## index
index | Re | Mach | Datasource
1 | 50000 | 0 | JavaFoil+Calcfoil stall+Eppler ext transition
2 | 50000 | 0 | XFOIL ncrit=9
3 | 50000 | 0.1 | JavaFoil+Calcfoil stall+Eppler ext transition
4 | 50000 | 0.1 | XFOIL ncrit=9
5 | 50000 | 0.25 | JavaFoil+Calcfoil stall+Eppler ext transition
6 | 50000 | 0.25 | XFOIL ncrit=9
7 | 50000 | 0.5 | JavaFoil+Calcfoil stall+Eppler ext transition
8 | 50000 | 0.5 | XFOIL ncrit=9
9 | 100000 | 0 | JavaFoil+Calcfoil stall+Eppler ext transition
10 | 100000 | 0 | XFOIL ncrit=9
11 | 100000 | 0.1 | JavaFoil+Calcfoil stall+Eppler ext transition
12 | 100000 | 0.1 | XFOIL ncrit=9
13 | 100000 | 0.25 | JavaFoil+Calcfoil stall+Eppler ext transition
14 | 100000 | 0.25 | XFOIL ncrit=9
15 | 100000 | 0.5 | JavaFoil+Calcfoil stall+Eppler ext transition
16 | 100000 | 0.5 | XFOIL ncrit=9
17 | 250000 | 0 | JavaFoil+Calcfoil stall+Eppler ext transition
18 | 250000 | 0 | XFOIL ncrit=9
19 | 250000 | 0.1 | JavaFoil+Calcfoil stall+Eppler ext transition
20 | 250000 | 0.1 | XFOIL ncrit=9
21 | 250000 | 0.25 | JavaFoil+Calcfoil stall+Eppler ext transition
22 | 250000 | 0.25 | XFOIL ncrit=9
23 | 250000 | 0.5 | JavaFoil+Calcfoil stall+Eppler ext transition
24 | 250000 | 0.5 | XFOIL ncrit=9
25 | 500000 | 0 | JavaFoil+Calcfoil stall+Eppler ext transition
26 | 500000 | 0 | XFOIL ncrit=9
27 | 500000 | 0.1 | JavaFoil+Calcfoil stall+Eppler ext transition
28 | 500000 | 0.1 | XFOIL ncrit=9
29 | 500000 | 0.25 | JavaFoil+Calcfoil stall+Eppler ext transition
30 | 500000 | 0.25 | XFOIL ncrit=9
31 | 500000 | 0.5 | JavaFoil+Calcfoil stall+Eppler ext transition
32 | 500000 | 0.5 | XFOIL ncrit=9
33 | 750000 | 0 | JavaFoil+Calcfoil stall+Eppler ext transition
34 | 750000 | 0 | XFOIL ncrit=9
35 | 750000 | 0.1 | JavaFoil+Calcfoil stall+Eppler ext transition
36 | 750000 | 0.1 | XFOIL ncrit=9
37 | 750000 | 0.25 | JavaFoil+Calcfoil stall+Eppler ext transition
38 | 750000 | 0.25 | XFOIL ncrit=9
39 | 750000 | 0.5 | JavaFoil+Calcfoil stall+Eppler ext transition
40 | 750000 | 0.5 | XFOIL ncrit=9
41 | 1000000 | 0 | JavaFoil+Calcfoil stall+Eppler ext transition
42 | 1000000 | 0 | XFOIL ncrit=9
43 | 1000000 | 0.1 | JavaFoil+Calcfoil stall+Eppler ext transition
44 | 1000000 | 0.1 | XFOIL ncrit=9
45 | 1000000 | 0.25 | JavaFoil+Calcfoil stall+Eppler ext transition
46 | 1000000 | 0.25 | XFOIL ncrit=9
47 | 1000000 | 0.5 | JavaFoil+Calcfoil stall+Eppler ext transition
48 | 1000000 | 0.5 | XFOIL ncrit=9
49 | 2000000 | 0 | JavaFoil+Calcfoil stall+Eppler ext transition
50 | 2000000 | 0 | XFOIL ncrit=9
51 | 2000000 | 0.1 | JavaFoil+Calcfoil stall+Eppler ext transition
52 | 2000000 | 0.1 | XFOIL ncrit=9
53 | 2000000 | 0.25 | JavaFoil+Calcfoil stall+Eppler ext transition
54 | 2000000 | 0.25 | XFOIL ncrit=9
55 | 2000000 | 0.5 | JavaFoil+Calcfoil stall+Eppler ext transition
56 | 2000000 | 0.5 | XFOIL ncrit=9
57 | 3000000 | 0 | JavaFoil+Calcfoil stall+Eppler ext transition
58 | 3000000 | 0 | XFOIL ncrit=9
59 | 3000000 | 0.1 | JavaFoil+Calcfoil stall+Eppler ext transition
60 | 3000000 | 0.1 | XFOIL ncrit=9
61 | 3000000 | 0.25 | JavaFoil+Calcfoil stall+Eppler ext transition
62 | 3000000 | 0.25 | XFOIL ncrit=9
63 | 3000000 | 0.5 | JavaFoil+Calcfoil stall+Eppler ext transition
64 | 3000000 | 0.5 | XFOIL ncrit=9
65 | 4000000 | 0 | JavaFoil+Calcfoil stall+Eppler ext transition
66 | 4000000 | 0 | XFOIL ncrit=9
67 | 4000000 | 0.1 | JavaFoil+Calcfoil stall+Eppler ext transition
68 | 4000000 | 0.1 | XFOIL ncrit=9
69 | 4000000 | 0.25 | JavaFoil+Calcfoil stall+Eppler ext transition
70 | 4000000 | 0.25 | XFOIL ncrit=9
71 | 4000000 | 0.5 | JavaFoil+Calcfoil stall+Eppler ext transition
72 | 4000000 | 0.5 | XFOIL ncrit=9
73 | 5000000 | 0 | JavaFoil+Calcfoil stall+Eppler ext transition
74 | 5000000 | 0 | XFOIL ncrit=9
75 | 5000000 | 0.1 | JavaFoil+Calcfoil stall+Eppler ext transition
76 | 5000000 | 0.1 | XFOIL ncrit=9
77 | 5000000 | 0.25 | JavaFoil+Calcfoil stall+Eppler ext transition
78 | 5000000 | 0.25 | XFOIL ncrit=9
79 | 5000000 | 0.5 | JavaFoil+Calcfoil stall+Eppler ext transition
80 | 5000000 | 0.5 | XFOIL ncrit=9
81 | 6000000 | 0 | JavaFoil+Calcfoil stall+Eppler ext transition
82 | 6000000 | 0 | XFOIL ncrit=9
83 | 6000000 | 0.1 | JavaFoil+Calcfoil stall+Eppler ext transition
84 | 6000000 | 0.1 | XFOIL ncrit=9
85 | 6000000 | 0.25 | JavaFoil+Calcfoil stall+Eppler ext transition
86 | 6000000 | 0.25 | XFOIL ncrit=9
87 | 6000000 | 0.5 | JavaFoil+Calcfoil stall+Eppler ext transition
88 | 6000000 | 0.5 | XFOIL ncrit=9
89 | 7000000 | 0 | JavaFoil+Calcfoil stall+Eppler ext transition
90 | 7000000 | 0 | XFOIL ncrit=9
91 | 7000000 | 0.1 | JavaFoil+Calcfoil stall+Eppler ext transition
92 | 7000000 | 0.1 | XFOIL ncrit=9
93 | 7000000 | 0.25 | JavaFoil+Calcfoil stall+Eppler ext transition
94 | 7000000 | 0.25 | XFOIL ncrit=9
95 | 7000000 | 0.5 | JavaFoil+Calcfoil stall+Eppler ext transition
96 | 7000000 | 0.5 | XFOIL ncrit=9
97 | 8000000 | 0 | JavaFoil+Calcfoil stall+Eppler ext transition
98 | 8000000 | 0 | XFOIL ncrit=9
99 | 8000000 | 0.1 | JavaFoil+Calcfoil stall+Eppler ext transition
100 | 8000000 | 0.1 | XFOIL ncrit=9
101 | 8000000 | 0.25 | JavaFoil+Calcfoil stall+Eppler ext transition
102 | 8000000 | 0.25 | XFOIL ncrit=9
103 | 8000000 | 0.5 | JavaFoil+Calcfoil stall+Eppler ext transition
104 | 8000000 | 0.5 | XFOIL ncrit=9
105 | 10000000 | 0 | JavaFoil+Calcfoil stall+Eppler ext transition
106 | 10000000 | 0 | XFOIL ncrit=9
107 | 10000000 | 0.1 | JavaFoil+Calcfoil stall+Eppler ext transition
108 | 10000000 | 0.1 | XFOIL ncrit=9
109 | 10000000 | 0.25 | JavaFoil+Calcfoil stall+Eppler ext transition
110 | 10000000 | 0.25 | XFOIL ncrit=9
111 | 10000000 | 0.5 | JavaFoil+Calcfoil stall+Eppler ext transition
112 | 10000000 | 0.5 | XFOIL ncrit=9
113 | 12000000 | 0 | JavaFoil+Calcfoil stall+Eppler ext transition
114 | 12000000 | 0 | XFOIL ncrit=9
115 | 12000000 | 0.1 | JavaFoil+Calcfoil stall+Eppler ext transition
116 | 12000000 | 0.1 | XFOIL ncrit=9
117 | 12000000 | 0.25 | JavaFoil+Calcfoil stall+Eppler ext transition
118 | 12000000 | 0.25 | XFOIL ncrit=9
119 | 12000000 | 0.5 | JavaFoil+Calcfoil stall+Eppler ext transition
120 | 12000000 | 0.5 | XFOIL ncrit=9
121 | 14000000 | 0 | JavaFoil+Calcfoil stall+Eppler ext transition
122 | 14000000 | 0 | XFOIL ncrit=9
123 | 14000000 | 0.1 | JavaFoil+Calcfoil stall+Eppler ext transition
124 | 14000000 | 0.1 | XFOIL ncrit=9
125 | 14000000 | 0.25 | JavaFoil+Calcfoil stall+Eppler ext transition
126 | 14000000 | 0.25 | XFOIL ncrit=9
127 | 14000000 | 0.5 | JavaFoil+Calcfoil stall+Eppler ext transition
128 | 14000000 | 0.5 | XFOIL ncrit=9
129 | 16000000 | 0 | JavaFoil+Calcfoil stall+Eppler ext transition
130 | 16000000 | 0 | XFOIL ncrit=9
131 | 16000000 | 0.1 | JavaFoil+Calcfoil stall+Eppler ext transition
132 | 16000000 | 0.1 | XFOIL ncrit=9
133 | 16000000 | 0.25 | JavaFoil+Calcfoil stall+Eppler ext transition
134 | 16000000 | 0.25 | XFOIL ncrit=9
135 | 16000000 | 0.5 | JavaFoil+Calcfoil stall+Eppler ext transition
136 | 16000000 | 0.5 | XFOIL ncrit=9
137 | 18000000 | 0 | JavaFoil+Calcfoil stall+Eppler ext transition
138 | 18000000 | 0 | XFOIL ncrit=9
139 | 18000000 | 0.1 | JavaFoil+Calcfoil stall+Eppler ext transition
140 | 18000000 | 0.1 | XFOIL ncrit=9
141 | 18000000 | 0.25 | JavaFoil+Calcfoil stall+Eppler ext transition
142 | 18000000 | 0.25 | XFOIL ncrit=9
143 | 18000000 | 0.5 | JavaFoil+Calcfoil stall+Eppler ext transition
144 | 18000000 | 0.5 | XFOIL ncrit=9
145 | 20000000 | 0 | JavaFoil+Calcfoil stall+Eppler ext transition
146 | 20000000 | 0 | XFOIL ncrit=9
147 | 20000000 | 0.1 | JavaFoil+Calcfoil stall+Eppler ext transition
148 | 20000000 | 0.1 | XFOIL ncrit=9
149 | 20000000 | 0.25 | JavaFoil+Calcfoil stall+Eppler ext transition
150 | 20000000 | 0.25 | XFOIL ncrit=9
151 | 20000000 | 0.5 | JavaFoil+Calcfoil stall+Eppler ext transition
152 | 20000000 | 0.5 | XFOIL ncrit=9

## 1. Re 50k Mach 0.00 (1)
BIGFOIL.COM POLAR EXPORT
npl9626
NPL 9626 |  |  |  | Cl Max: | 1.003 | at alpha= | 14 | deg
JavaFoil+Calcfoil stall+Eppler ext transition |  |  |  | L/D Max: | 31.757 | at alpha= | 7 | deg
Re: | 50000 |  |  | Cd Min: | 0.01951 | at alpha= | 0.5 | deg
Mach: | 0 |  |  | Cl=0 at alpha= | -0.52041 | deg
|  |  |  | @ Cl=0.1, Cd= | 0.019625
|  |  |  | @ Cl=0.4, Cd= | 0.02101
|  |  |  | @ Cl=0.6, Cd= | 0.049878
alpha (deg) | Cl | Cd | Cm | Cl/Cd
-18 | -0.705 | 0.27102 | 0.003 | -2.602
-17.5 | -0.723 | 0.26068 | 0.003 | -2.773
-17 | -0.74 | 0.23532 | 0.003 | -3.143
-16.5 | -0.755 | 0.22552 | 0.002 | -3.349
-16 | -0.77 | 0.2187 | 0.002 | -3.52
-15.5 | -0.783 | 0.1989 | 0.002 | -3.936
-15 | -0.794 | 0.19039 | 0.002 | -4.172
-14.5 | -0.804 | 0.17563 | 0.002 | -4.576
-14 | -0.811 | 0.15898 | 0.002 | -5.099
-13.5 | -0.815 | 0.15216 | 0.002 | -5.358
-13 | -0.817 | 0.14032 | 0.002 | -5.824
-12.5 | -0.816 | 0.12957 | 0.001 | -6.298
-12 | -0.812 | 0.11968 | 0.001 | -6.784
-11.5 | -0.804 | 0.11092 | 0.001 | -7.252
-11 | -0.794 | 0.10278 | 0.001 | -7.721
-10.5 | -0.779 | 0.09448 | 0.001 | -8.248
-10 | -0.762 | 0.08733 | 0.001 | -8.72
-9.5 | -0.74 | 0.08266 | 0.001 | -8.956
-9 | -0.716 | 0.07668 | 0 | -9.336
-8.5 | -0.688 | 0.07099 | 0 | -9.695
-8 | -0.658 | 0.06613 | 0 | -9.944
-7.5 | -0.624 | 0.0617 | 0 | -10.117
-7 | -0.588 | 0.05788 | 0 | -10.162
-6.5 | -0.55 | 0.05466 | 0 | -10.059
-6 | -0.51 | 0.05139 | -0.001 | -9.914
-5.5 | -0.467 | 0.04805 | -0.001 | -9.728
-5 | -0.424 | 0.04589 | -0.001 | -9.236
-4.5 | -0.379 | 0.04347 | -0.001 | -8.716
-4 | -0.333 | 0.04151 | -0.001 | -8.017
-3.5 | -0.286 | 0.04002 | -0.001 | -7.145
-3 | -0.239 | 0.03867 | -0.002 | -6.173
-2.5 | -0.238 | 0.02015 | -0.005 | -11.837
-2 | -0.179 | 0.01984 | -0.005 | -9.003
-1.5 | -0.095 | 0.03683 | -0.002 | -2.578
-1 | -0.047 | 0.03642 | -0.003 | -1.279
-0.5 | 0.002 | 0.01967 | -0.007 | 0.121
0 | 0.063 | 0.01981 | -0.007 | 3.174
0.5 | 0.123 | 0.01951 | -0.008 | 6.322
1 | 0.184 | 0.01969 | -0.008 | 9.334
1.5 | 0.244 | 0.01989 | -0.009 | 12.271
2 | 0.304 | 0.02011 | -0.009 | 15.13
2.5 | 0.364 | 0.02038 | -0.01 | 17.879
3 | 0.424 | 0.02143 | -0.01 | 19.789
3.5 | 0.483 | 0.02193 | -0.011 | 22.045
4 | 0.542 | 0.02244 | -0.011 | 24.163
4.5 | 0.601 | 0.02307 | -0.012 | 26.033
5 | 0.531 | 0.04587 | -0.006 | 11.58
5.5 | 0.576 | 0.04831 | -0.006 | 11.92
6 | 0.619 | 0.05112 | -0.007 | 12.118
6.5 | 0.813 | 0.02597 | -0.014 | 31.316
7 | 0.858 | 0.02701 | -0.014 | 31.757
7.5 | 0.743 | 0.05922 | -0.008 | 12.55
8 | 0.779 | 0.06344 | -0.008 | 12.285
8.5 | 0.814 | 0.06731 | -0.008 | 12.097
9 | 0.846 | 0.0725 | -0.008 | 11.665
9.5 | 0.875 | 0.07762 | -0.008 | 11.27
10 | 0.899 | 0.08281 | -0.007 | 10.85
10.5 | 0.923 | 0.08973 | -0.007 | 10.281
11 | 0.943 | 0.09642 | -0.007 | 9.785
11.5 | 0.961 | 0.10437 | -0.007 | 9.211
12 | 0.976 | 0.11226 | -0.007 | 8.694
12.5 | 0.988 | 0.11998 | -0.007 | 8.23
13 | 0.996 | 0.1283 | -0.007 | 7.762
13.5 | 1.001 | 0.13982 | -0.007 | 7.159
14 | 1.003 | 0.15138 | -0.007 | 6.627
14.5 | 1.003 | 0.16273 | -0.008 | 6.161
15 | 0.999 | 0.17445 | -0.008 | 5.728
15.5 | 0.993 | 0.18796 | -0.008 | 5.286
16 | 0.985 | 0.196 | -0.008 | 5.027
16.5 | 0.975 | 0.20972 | -0.008 | 4.65
17 | 0.963 | 0.22451 | -0.009 | 4.289
17.5 | 0.949 | 0.23627 | -0.009 | 4.016
18 | 0.933 | 0.25706 | -0.009 | 3.631
18.5 | 0.917 | 0.2677 | -0.009 | 3.424
19 | 0.899 | 0.28435 | -0.009 | 3.161

## 2. Re 50k Mach 0.00 (2)
BIGFOIL.COM POLAR EXPORT
npl9626
NPL 9626 |  |  |  | Cl Max: | 0.9359 | at alpha= | 9 | deg
XFOIL ncrit=9 |  |  |  | L/D Max: | 29.7999 | at alpha= | 6 | deg
Re: | 50000 |  |  | Cd Min: | 0.25128 | at alpha= | -19.5 | deg
Mach: | 0 |  |  | Cl=0 at alpha= | 0.49005 | deg
|  |  |  | @ Cl=0.1, Cd= | 0.024014
|  |  |  | @ Cl=0.4, Cd= | 0.025694
|  |  |  | @ Cl=0.6, Cd= | 0.028549
alpha (deg) | Cl | Cd | Cm | Cl/Cd
-20 | -0.7867 | 0.25045 | 0.0633 | -3.1411
-19.5 | -0.7829 | 0.25128 | 0.0562 | -3.1156
-19 | -0.7557 | 0.23853 | 0.055 | -3.1682
-18.5 | -0.738 | 0.23234 | 0.0517 | -3.1764
-18 | -0.745 | 0.23563 | 0.0439 | -3.1617
-17.5 | -0.7055 | 0.21962 | 0.0448 | -3.2124
-17 | -0.7122 | 0.22105 | 0.0378 | -3.2219
-16.5 | -0.6749 | 0.20706 | 0.0381 | -3.2594
-16 | -0.6874 | 0.20843 | 0.0315 | -3.298
-15.5 | -0.6462 | 0.19438 | 0.032 | -3.3244
-15 | -0.6379 | 0.18849 | 0.0284 | -3.3843
-14.5 | -0.6398 | 0.18571 | 0.0247 | -3.4452
-14 | -0.6109 | 0.1757 | 0.0241 | -3.4769
-13.5 | -0.5942 | 0.16801 | 0.0224 | -3.5367
-13 | -0.5876 | 0.16161 | 0.02 | -3.6359
-12.5 | -0.5815 | 0.15529 | 0.0181 | -3.7446
-12 | -0.5689 | 0.14819 | 0.0171 | -3.839
-11.5 | -0.5596 | 0.1412 | 0.0159 | -3.9632
-11 | -0.5501 | 0.13407 | 0.0149 | -4.1031
-10.5 | -0.5361 | 0.12679 | 0.0146 | -4.2283
-10 | -0.5285 | 0.11962 | 0.0138 | -4.4182
-9.5 | -0.523 | 0.11233 | 0.013 | -4.6559
-9 | -0.6934 | 0.07586 | -0.0256 | -9.1405
-8.5 | -0.7438 | 0.06258 | -0.0265 | -11.8856
-8 | -0.7435 | 0.05381 | -0.0239 | -13.8171
-7.5 | -0.7321 | 0.04618 | -0.0202 | -15.8532
-7 | -0.7093 | 0.04017 | -0.016 | -17.6575
-6.5 | -0.6693 | 0.0351 | -0.0135 | -19.0684
-6 | -0.6258 | 0.03098 | -0.011 | -20.2001
-5.5 | -0.5779 | 0.02751 | -0.0087 | -21.0069
-5 | -0.5332 | 0.02438 | -0.0059 | -21.8704
-4.5 | -0.5181 | 0.02107 | 0.0031 | -24.5895
-4 | -0.4935 | 0.02118 | 0.0134 | -23.3003
-3.5 | -0.457 | 0.02203 | 0.0228 | -20.7444
-3 | -0.3605 | 0.02431 | 0.0239 | -14.8293
-2.5 | -0.1818 | 0.02438 | 0.0023 | -7.4569
-2 | -0.0035 | 0.02245 | -0.0238 | -0.1559
-1.5 | 0.0048 | 0.02133 | -0.0207 | 0.22504
-1 | -0.0117 | 0.02086 | -0.0129 | -0.56088
-0.5 | -0.0428 | 0.02096 | -0.0026 | -2.042
0 | -0.064 | 0.0216 | 0.0056 | -2.963
0.5 | 0.0013 | 0.02303 | -0.0015 | 0.056448
1 | 0.1347 | 0.02436 | -0.019 | 5.5296
1.5 | 0.2716 | 0.02493 | -0.0353 | 10.8945
2 | 0.3568 | 0.0254 | -0.0411 | 14.0472
2.5 | 0.4274 | 0.02588 | -0.0433 | 16.5147
3 | 0.4814 | 0.02667 | -0.0426 | 18.0502
3.5 | 0.527 | 0.02773 | -0.0404 | 19.0047
4 | 0.5704 | 0.02885 | -0.0376 | 19.7712
4.5 | 0.6225 | 0.02832 | -0.0325 | 21.9809
5 | 0.6676 | 0.02597 | -0.023 | 25.7066
5.5 | 0.7072 | 0.02528 | -0.0163 | 27.9747
6 | 0.7298 | 0.02449 | -0.0064 | 29.7999
6.5 | 0.746 | 0.02743 | 0.0013 | 27.1965
7 | 0.7899 | 0.0308 | 0.0038 | 25.6461
7.5 | 0.8378 | 0.03446 | 0.0055 | 24.3122
8 | 0.8817 | 0.03891 | 0.0074 | 22.66
8.5 | 0.9187 | 0.04414 | 0.0097 | 20.8133
9 | 0.9359 | 0.05064 | 0.0133 | 18.4814
9.5 | 0.9358 | 0.05815 | 0.0171 | 16.0929
10 | 0.904 | 0.06775 | 0.0203 | 13.3432
10.5 | 0.8549 | 0.07861 | 0.0211 | 10.8752
11 | 0.7623 | 0.10209 | 0.0071 | 7.4669
11.5 | 0.6173 | 0.14069 | -0.0278 | 4.3877
12 | 0.6398 | 0.14949 | -0.0287 | 4.2799
12.5 | 0.6571 | 0.15758 | -0.0296 | 4.1699
13 | 0.6653 | 0.16417 | -0.0311 | 4.0525
13.5 | 0.6683 | 0.16985 | -0.033 | 3.9346
14 | 0.6747 | 0.1758 | -0.0352 | 3.8379

## 3. Re 50k Mach 0.10 (1)
BIGFOIL.COM POLAR EXPORT
npl9626
NPL 9626 |  |  |  | Cl Max: | 0.987 | at alpha= | 13.5 | deg
JavaFoil+Calcfoil stall+Eppler ext transition |  |  |  | L/D Max: | 31.494 | at alpha= | 7 | deg
Re: | 50000 |  |  | Cd Min: | 0.01964 | at alpha= | 0.5 | deg
Mach: | 0.1 |  |  | Cl=0 at alpha= | -0.52041 | deg
|  |  |  | @ Cl=0.1, Cd= | 0.019719
|  |  |  | @ Cl=0.4, Cd= | 0.021038
|  |  |  | @ Cl=0.6, Cd= | 0.04989
alpha (deg) | Cl | Cd | Cm | Cl/Cd
-17.5 | -0.676 | 0.27352 | 0.003 | -2.471
-17 | -0.696 | 0.2489 | 0.003 | -2.796
-16.5 | -0.715 | 0.23905 | 0.003 | -2.991
-16 | -0.733 | 0.21523 | 0.002 | -3.405
-15.5 | -0.749 | 0.20931 | 0.002 | -3.581
-15 | -0.764 | 0.18948 | 0.002 | -4.033
-14.5 | -0.777 | 0.18183 | 0.002 | -4.273
-14 | -0.787 | 0.16375 | 0.002 | -4.809
-13.5 | -0.795 | 0.15173 | 0.002 | -5.241
-13 | -0.8 | 0.1401 | 0.002 | -5.712
-12.5 | -0.802 | 0.13026 | 0.001 | -6.157
-12 | -0.801 | 0.12276 | 0.001 | -6.521
-11.5 | -0.795 | 0.11307 | 0.001 | -7.035
-11 | -0.787 | 0.10454 | 0.001 | -7.526
-10.5 | -0.774 | 0.0961 | 0.001 | -8.058
-10 | -0.758 | 0.08849 | 0.001 | -8.569
-9.5 | -0.739 | 0.08357 | 0.001 | -8.837
-9 | -0.715 | 0.07734 | 0 | -9.247
-8.5 | -0.688 | 0.07153 | 0 | -9.625
-8 | -0.658 | 0.06652 | 0 | -9.899
-7.5 | -0.625 | 0.06198 | 0 | -10.093
-7 | -0.59 | 0.05808 | 0 | -10.156
-6.5 | -0.552 | 0.05429 | 0 | -10.162
-6 | -0.511 | 0.05109 | -0.001 | -10.012
-5.5 | -0.469 | 0.0482 | -0.001 | -9.74
-5 | -0.426 | 0.046 | -0.001 | -9.256
-4.5 | -0.381 | 0.04354 | -0.001 | -8.743
-4 | -0.334 | 0.04156 | -0.001 | -8.045
-3.5 | -0.287 | 0.03998 | -0.001 | -7.188
-3 | -0.299 | 0.02053 | -0.004 | -14.585
-2.5 | -0.24 | 0.02018 | -0.005 | -11.873
-2 | -0.179 | 0.01987 | -0.005 | -9.03
-1.5 | -0.095 | 0.03683 | -0.002 | -2.591
-1 | -0.047 | 0.03641 | -0.003 | -1.286
-0.5 | 0.002 | 0.0197 | -0.007 | 0.121
0 | 0.063 | 0.01984 | -0.007 | 3.184
0.5 | 0.124 | 0.01964 | -0.008 | 6.312
1 | 0.185 | 0.01978 | -0.008 | 9.337
1.5 | 0.245 | 0.01992 | -0.009 | 12.315
2 | 0.306 | 0.02013 | -0.009 | 15.196
2.5 | 0.366 | 0.02042 | -0.01 | 17.93
3 | 0.426 | 0.02151 | -0.01 | 19.811
3.5 | 0.486 | 0.02198 | -0.011 | 22.104
4 | 0.545 | 0.02252 | -0.011 | 24.194
4.5 | 0.603 | 0.02314 | -0.012 | 26.074
5 | 0.534 | 0.04597 | -0.006 | 11.607
5.5 | 0.578 | 0.0485 | -0.006 | 11.927
6 | 0.622 | 0.05128 | -0.007 | 12.131
6.5 | 0.816 | 0.02612 | -0.014 | 31.241
7 | 0.857 | 0.02722 | -0.014 | 31.494
7.5 | 0.752 | 0.05734 | -0.009 | 13.11
8 | 0.782 | 0.06381 | -0.008 | 12.248
8.5 | 0.816 | 0.06767 | -0.008 | 12.058
9 | 0.847 | 0.0729 | -0.008 | 11.616
9.5 | 0.872 | 0.07819 | -0.006 | 11.154
10 | 0.898 | 0.08308 | -0.007 | 10.81
10.5 | 0.921 | 0.09003 | -0.007 | 10.23
11 | 0.941 | 0.09741 | -0.007 | 9.656
11.5 | 0.957 | 0.10524 | -0.007 | 9.092
12 | 0.97 | 0.11312 | -0.007 | 8.572
12.5 | 0.979 | 0.12183 | -0.007 | 8.036
13 | 0.985 | 0.13071 | -0.007 | 7.536
13.5 | 0.987 | 0.14287 | -0.007 | 6.912
14 | 0.987 | 0.15453 | -0.008 | 6.387
14.5 | 0.983 | 0.16811 | -0.008 | 5.85
15 | 0.977 | 0.1768 | -0.008 | 5.525
15.5 | 0.968 | 0.18998 | -0.008 | 5.094
16 | 0.956 | 0.20509 | -0.008 | 4.662
16.5 | 0.942 | 0.21208 | -0.008 | 4.443
17 | 0.926 | 0.22989 | -0.008 | 4.03
17.5 | 0.909 | 0.25117 | -0.009 | 3.619
18 | 0.89 | 0.26264 | -0.009 | 3.388
18.5 | 0.869 | 0.27552 | -0.009 | 3.156

## 4. Re 50k Mach 0.10 (2)
BIGFOIL.COM POLAR EXPORT
npl9626
NPL 9626 |  |  |  | Cl Max: | 0.9331 | at alpha= | 9 | deg
XFOIL ncrit=9 |  |  |  | L/D Max: | 29.4818 | at alpha= | 6 | deg
Re: | 50000 |  |  | Cd Min: | 0.25329 | at alpha= | -19.5 | deg
Mach: | 0.1 |  |  | Cl=0 at alpha= | 0.43917 | deg
|  |  |  | @ Cl=0.1, Cd= | 0.02406
|  |  |  | @ Cl=0.4, Cd= | 0.025692
|  |  |  | @ Cl=0.6, Cd= | 0.028742
alpha (deg) | Cl | Cd | Cm | Cl/Cd
-20 | -0.7892 | 0.25141 | 0.0637 | -3.1391
-19.5 | -0.7871 | 0.25329 | 0.0563 | -3.1075
-19 | -0.757 | 0.23911 | 0.0555 | -3.1659
-18.5 | -0.7401 | 0.23324 | 0.0519 | -3.1731
-18 | -0.74 | 0.23311 | 0.0451 | -3.1745
-17.5 | -0.7068 | 0.22031 | 0.045 | -3.2082
-17 | -0.7161 | 0.22275 | 0.0378 | -3.2148
-16.5 | -0.6758 | 0.20768 | 0.0384 | -3.254
-16 | -0.6829 | 0.20717 | 0.0321 | -3.2963
-15.5 | -0.6471 | 0.19505 | 0.0321 | -3.3176
-15 | -0.6361 | 0.18867 | 0.0289 | -3.3715
-14.5 | -0.643 | 0.18697 | 0.0245 | -3.4391
-14 | -0.6131 | 0.17665 | 0.0239 | -3.4707
-13.5 | -0.5937 | 0.16849 | 0.0225 | -3.5237
-13 | -0.5852 | 0.1619 | 0.0202 | -3.6146
-12.5 | -0.5772 | 0.1554 | 0.0184 | -3.7143
-12 | -0.5656 | 0.14844 | 0.0172 | -3.8103
-11.5 | -0.5568 | 0.14152 | 0.016 | -3.9344
-11 | -0.547 | 0.1344 | 0.015 | -4.0699
-10.5 | -0.534 | 0.1272 | 0.0145 | -4.1981
-10 | -0.5266 | 0.12 | 0.0137 | -4.3883
-9.5 | -0.5211 | 0.11272 | 0.0129 | -4.623
-9 | -0.6857 | 0.07694 | -0.0256 | -8.9121
-8.5 | -0.7396 | 0.06362 | -0.027 | -11.6253
-8 | -0.7407 | 0.0548 | -0.0246 | -13.5164
-7.5 | -0.7318 | 0.04702 | -0.0209 | -15.5636
-7 | -0.7108 | 0.04081 | -0.0167 | -17.4173
-6.5 | -0.672 | 0.03563 | -0.0141 | -18.8605
-6 | -0.6293 | 0.03139 | -0.0113 | -20.0478
-5.5 | -0.5815 | 0.02786 | -0.009 | -20.8722
-5 | -0.5361 | 0.02472 | -0.0063 | -21.6869
-4.5 | -0.5177 | 0.02121 | 0.002 | -24.4083
-4 | -0.4954 | 0.02119 | 0.0126 | -23.379
-3.5 | -0.4607 | 0.02189 | 0.022 | -21.0461
-3 | -0.3752 | 0.02421 | 0.0257 | -15.4977
-2.5 | -0.1936 | 0.02449 | 0.0042 | -7.9053
-2 | -0.0137 | 0.02269 | -0.0219 | -0.60379
-1.5 | 0.0058 | 0.02146 | -0.0209 | 0.27027
-1 | -0.0116 | 0.02099 | -0.0129 | -0.55264
-0.5 | -0.0439 | 0.02109 | -0.0026 | -2.0816
0 | -0.0657 | 0.02174 | 0.0056 | -3.0221
0.5 | 0.0091 | 0.0232 | -0.0031 | 0.39224
1 | 0.1433 | 0.02447 | -0.0206 | 5.8562
1.5 | 0.2709 | 0.02508 | -0.0351 | 10.8014
2 | 0.3627 | 0.02545 | -0.0418 | 14.2515
2.5 | 0.4335 | 0.02591 | -0.0439 | 16.731
3 | 0.4864 | 0.02672 | -0.0429 | 18.2036
3.5 | 0.531 | 0.02782 | -0.0405 | 19.087
4 | 0.5735 | 0.02898 | -0.0375 | 19.7895
4.5 | 0.6225 | 0.02854 | -0.032 | 21.8115
5 | 0.6726 | 0.0258 | -0.0224 | 26.0698
5.5 | 0.7115 | 0.02514 | -0.0155 | 28.3015
6 | 0.7282 | 0.0247 | -0.0049 | 29.4818
6.5 | 0.7488 | 0.02782 | 0.0019 | 26.9159
7 | 0.7936 | 0.03122 | 0.0043 | 25.4196
7.5 | 0.8418 | 0.03497 | 0.006 | 24.0721
8 | 0.8843 | 0.03958 | 0.0081 | 22.3421
8.5 | 0.9192 | 0.04499 | 0.0105 | 20.4312
9 | 0.9331 | 0.05171 | 0.0143 | 18.0449
9.5 | 0.9274 | 0.05952 | 0.0181 | 15.5813
10 | 0.8903 | 0.06926 | 0.021 | 12.8545
10.5 | 0.843 | 0.08023 | 0.021 | 10.5073
11.5 | 0.616 | 0.14112 | -0.0277 | 4.3651
12 | 0.6396 | 0.15006 | -0.0287 | 4.2623
12.5 | 0.6573 | 0.15822 | -0.0296 | 4.1543
13 | 0.6623 | 0.16432 | -0.0313 | 4.0306
13.5 | 0.6657 | 0.17003 | -0.0333 | 3.9152
14 | 0.6733 | 0.17616 | -0.0354 | 3.8221

## 5. Re 50k Mach 0.25 (1)
BIGFOIL.COM POLAR EXPORT
npl9626
NPL 9626 |  |  |  | Cl Max: | 0.913 | at alpha= | 11.5 | deg
JavaFoil+Calcfoil stall+Eppler ext transition |  |  |  | L/D Max: | 30.687 | at alpha= | 6.5 | deg
Re: | 50000 |  |  | Cd Min: | 0.01993 | at alpha= | -1 | deg
Mach: | 0.25 |  |  | Cl=0 at alpha= | -0.51613 | deg
|  |  |  | @ Cl=0.1, Cd= | 0.020209
|  |  |  | @ Cl=0.4, Cd= | 0.021136
|  |  |  | @ Cl=0.6, Cd= | 0.048322
alpha (deg) | Cl | Cd | Cm | Cl/Cd
-15.5 | -0.442 | 0.18189 | 0.003 | -2.428
-15 | -0.492 | 0.16788 | 0.003 | -2.931
-14.5 | -0.537 | 0.2379 | 0.002 | -2.257
-14 | -0.579 | 0.2101 | 0.002 | -2.757
-13.5 | -0.617 | 0.18923 | 0.002 | -3.261
-13 | -0.65 | 0.16801 | 0.002 | -3.87
-12.5 | -0.678 | 0.15851 | 0.001 | -4.276
-12 | -0.7 | 0.14082 | 0.001 | -4.97
-11.5 | -0.716 | 0.12618 | 0.001 | -5.673
-11 | -0.726 | 0.1179 | 0.001 | -6.155
-10.5 | -0.729 | 0.10722 | 0.001 | -6.802
-10 | -0.727 | 0.09635 | 0.001 | -7.542
-9.5 | -0.718 | 0.08916 | 0.001 | -8.055
-9 | -0.704 | 0.08075 | 0 | -8.717
-8.5 | -0.684 | 0.07535 | 0 | -9.081
-8 | -0.66 | 0.06919 | 0 | -9.534
-7.5 | -0.631 | 0.06383 | 0 | -9.88
-7 | -0.598 | 0.06007 | 0 | -9.95
-6.5 | -0.561 | 0.05625 | 0 | -9.977
-6 | -0.522 | 0.05234 | -0.001 | -9.969
-5.5 | -0.48 | 0.0487 | -0.001 | -9.856
-5 | -0.436 | 0.04633 | -0.001 | -9.411
-4.5 | -0.39 | 0.04383 | -0.001 | -8.905
-4 | -0.343 | 0.04189 | -0.001 | -8.189
-3.5 | -0.295 | 0.0402 | -0.001 | -7.338
-3 | -0.307 | 0.02073 | -0.005 | -14.831
-2.5 | -0.246 | 0.02036 | -0.005 | -12.086
-2 | -0.184 | 0.02012 | -0.006 | -9.163
-1.5 | -0.098 | 0.03693 | -0.002 | -2.655
-1 | -0.06 | 0.01993 | -0.007 | -3.01
-0.5 | 0.002 | 0.01995 | -0.007 | 0.123
0 | 0.065 | 0.02004 | -0.008 | 3.24
0.5 | 0.127 | 0.02034 | -0.008 | 6.262
1 | 0.19 | 0.01995 | -0.009 | 9.515
1.5 | 0.252 | 0.02014 | -0.009 | 12.514
2 | 0.314 | 0.02037 | -0.01 | 15.424
2.5 | 0.376 | 0.02071 | -0.01 | 18.168
3 | 0.438 | 0.02181 | -0.011 | 20.071
3.5 | 0.499 | 0.0223 | -0.011 | 22.374
4 | 0.559 | 0.02294 | -0.012 | 24.386
4.5 | 0.5 | 0.04401 | -0.006 | 11.365
5 | 0.547 | 0.04647 | -0.006 | 11.775
5.5 | 0.593 | 0.04918 | -0.007 | 12.051
6 | 0.782 | 0.02602 | -0.013 | 30.069
6.5 | 0.829 | 0.02703 | -0.014 | 30.687
7 | 0.72 | 0.05703 | -0.008 | 12.632
7.5 | 0.758 | 0.06037 | -0.008 | 12.558
8 | 0.792 | 0.0651 | -0.008 | 12.168
8.5 | 0.822 | 0.07055 | -0.008 | 11.657
9 | 0.846 | 0.07518 | -0.006 | 11.254
9.5 | 0.869 | 0.08218 | -0.006 | 10.579
10 | 0.888 | 0.08918 | -0.007 | 9.958
10.5 | 0.902 | 0.09608 | -0.007 | 9.387
11 | 0.91 | 0.10615 | -0.007 | 8.577
11.5 | 0.913 | 0.11524 | -0.007 | 7.927
12 | 0.911 | 0.12534 | -0.007 | 7.268
12.5 | 0.903 | 0.13731 | -0.007 | 6.575
13 | 0.889 | 0.14804 | -0.007 | 6.004
13.5 | 0.869 | 0.23893 | -0.008 | 3.639
14 | 0.844 | 0.17775 | -0.008 | 4.748
14.5 | 0.814 | 0.19797 | -0.008 | 4.109
15 | 0.778 | 0.21256 | -0.008 | 3.661
15.5 | 0.738 | 0.23872 | -0.008 | 3.093
16 | 0.694 | 0.25323 | -0.008 | 2.741
16.5 | 0.646 | 0.29285 | -0.009 | 2.206

## 6. Re 50k Mach 0.25 (2)
BIGFOIL.COM POLAR EXPORT
npl9626
NPL 9626 |  |  |  | Cl Max: | 0.9139 | at alpha= | 8.5 | deg
XFOIL ncrit=9 |  |  |  | L/D Max: | 28.5561 | at alpha= | 5.5 | deg
Re: | 50000 |  |  | Cd Min: | 0.25846 | at alpha= | -20 | deg
Mach: | 0.25 |  |  | Cl=0 at alpha= | 0.29215 | deg
|  |  |  | @ Cl=0.1, Cd= | 0.02442
|  |  |  | @ Cl=0.4, Cd= | 0.026176
|  |  |  | @ Cl=0.6, Cd= | 0.029555
alpha (deg) | Cl | Cd | Cm | Cl/Cd
-20 | -0.8059 | 0.25846 | 0.065 | -3.1181
-19.5 | -0.7911 | 0.2526 | 0.0602 | -3.1318
-19 | -0.7665 | 0.24302 | 0.0581 | -3.1541
-18.5 | -0.7562 | 0.24028 | 0.0524 | -3.1472
-18 | -0.7341 | 0.23079 | 0.0497 | -3.1808
-17.5 | -0.7179 | 0.22524 | 0.046 | -3.1873
-17 | -0.7013 | 0.21809 | 0.0424 | -3.2156
-16.5 | -0.6849 | 0.21216 | 0.0391 | -3.2282
-16 | -0.6684 | 0.20477 | 0.0358 | -3.2642
-15.5 | -0.6591 | 0.20046 | 0.0319 | -3.2879
-15 | -0.6341 | 0.19103 | 0.0304 | -3.3194
-14.5 | -0.6247 | 0.18512 | 0.027 | -3.3746
-14 | -0.6297 | 0.18299 | 0.0231 | -3.4412
-13.5 | -0.5968 | 0.17198 | 0.0225 | -3.4702
-13 | -0.5791 | 0.16414 | 0.0209 | -3.5281
-12.5 | -0.5668 | 0.1573 | 0.0191 | -3.6033
-12 | -0.5554 | 0.15042 | 0.0176 | -3.6923
-11.5 | -0.5455 | 0.14342 | 0.0162 | -3.8035
-11 | -0.5349 | 0.13638 | 0.0151 | -3.9221
-10.5 | -0.5253 | 0.1294 | 0.0142 | -4.0595
-10 | -0.5173 | 0.12204 | 0.0131 | -4.2388
-9.5 | -0.5117 | 0.11476 | 0.0122 | -4.4589
-9 | -0.6454 | 0.08239 | -0.0253 | -7.8335
-8.5 | -0.7182 | 0.06884 | -0.0294 | -10.4329
-8 | -0.7232 | 0.05985 | -0.0278 | -12.0835
-7.5 | -0.724 | 0.05156 | -0.0247 | -14.0419
-7 | -0.7149 | 0.04449 | -0.0204 | -16.0688
-6.5 | -0.6838 | 0.03865 | -0.017 | -17.6921
-6 | -0.6477 | 0.03378 | -0.0134 | -19.1741
-5.5 | -0.602 | 0.02985 | -0.0106 | -20.1675
-5 | -0.5534 | 0.02649 | -0.0079 | -20.8909
-4.5 | -0.5155 | 0.02309 | -0.0035 | -22.3257
-4 | -0.5037 | 0.02138 | 0.0084 | -23.5594
-3.5 | -0.4723 | 0.02183 | 0.0186 | -21.6354
-3 | -0.4202 | 0.02381 | 0.0287 | -17.648
-2.5 | -0.2619 | 0.02494 | 0.0149 | -10.5012
-2 | -0.071 | 0.02384 | -0.0113 | -2.9782
-1.5 | 0.0115 | 0.02218 | -0.0215 | 0.51849
-1 | -0.0112 | 0.02172 | -0.0132 | -0.51565
-0.5 | -0.0499 | 0.02186 | -0.0025 | -2.2827
0 | -0.0752 | 0.02252 | 0.0059 | -3.3393
0.5 | 0.0535 | 0.02408 | -0.0118 | 2.2218
1 | 0.1861 | 0.02505 | -0.0282 | 7.4291
1.5 | 0.3011 | 0.02553 | -0.0396 | 11.794
2 | 0.383 | 0.02599 | -0.044 | 14.7364
2.5 | 0.4453 | 0.02667 | -0.0444 | 16.6967
3 | 0.4938 | 0.02773 | -0.0426 | 17.8074
3.5 | 0.5365 | 0.02904 | -0.0398 | 18.4745
4 | 0.5802 | 0.03023 | -0.0364 | 19.1929
4.5 | 0.6383 | 0.02825 | -0.0285 | 22.5947
5 | 0.687 | 0.0261 | -0.0194 | 26.3218
5.5 | 0.7199 | 0.02521 | -0.0105 | 28.5561
6 | 0.7297 | 0.02654 | 0.0005 | 27.4943
6.5 | 0.767 | 0.02996 | 0.0045 | 25.6008
7 | 0.8149 | 0.03366 | 0.0068 | 24.2097
7.5 | 0.8606 | 0.03815 | 0.009 | 22.5583
8 | 0.892 | 0.04342 | 0.0123 | 20.5435
8.5 | 0.9139 | 0.04975 | 0.0155 | 18.3698
9 | 0.9082 | 0.05749 | 0.0195 | 15.7975
9.5 | 0.8777 | 0.06639 | 0.0225 | 13.2204
10 | 0.8354 | 0.07633 | 0.0232 | 10.9446
10.5 | 0.7329 | 0.09974 | 0.0072 | 7.3481
11.5 | 0.61 | 0.14342 | -0.0276 | 4.2532
12 | 0.6389 | 0.15314 | -0.0286 | 4.172
12.5 | 0.6589 | 0.16165 | -0.0297 | 4.0761
13 | 0.6514 | 0.16572 | -0.0321 | 3.9307
13.5 | 0.6577 | 0.17186 | -0.0344 | 3.827

## 7. Re 50k Mach 0.50 (1)
BIGFOIL.COM POLAR EXPORT
npl9626
NPL 9626 |  |  |  | Cl Max: | 1.132 | at alpha= | 20 | deg
JavaFoil+Calcfoil stall+Eppler ext transition |  |  |  | L/D Max: | 27.493 | at alpha= | 5.5 | deg
Re: | 50000 |  |  | Cd Min: | 0.02086 | at alpha= | 1 | deg
Mach: | 0.5 |  |  | Cl=0 at alpha= | -0.51786 | deg
|  |  |  | @ Cl=0.1, Cd= | 0.021146
|  |  |  | @ Cl=0.4, Cd= | 0.022321
|  |  |  | @ Cl=0.6, Cd= | 0.049288
alpha (deg) | Cl | Cd | Cm | Cl/Cd
-20 | -1.066 | 0.48697 | 0.007 | -2.19
-19.5 | -1.04 | 0.48496 | 0.006 | -2.145
-19 | -1.014 | 0.46418 | 0.006 | -2.185
-18.5 | -0.984 | 0.42126 | 0.005 | -2.335
-18 | -0.957 | 0.42286 | 0.005 | -2.264
-17.5 | -0.931 | 0.41877 | 0.005 | -2.223
-17 | -0.905 | 0.40905 | 0.005 | -2.211
-16.5 | -0.878 | 0.398 | 0.004 | -2.206
-16 | -0.852 | 0.40286 | 0.004 | -2.114
-15.5 | -0.825 | 0.39709 | 0.004 | -2.077
-15 | -0.798 | 0.3909 | 0.004 | -2.042
-14.5 | -0.769 | 0.33742 | 0.003 | -2.279
-14 | -0.742 | 0.33037 | 0.003 | -2.246
-13.5 | -0.715 | 0.33809 | 0.003 | -2.115
-13 | -0.688 | 0.30909 | 0.002 | -2.226
-12.5 | -0.661 | 0.31502 | 0.002 | -2.099
-12 | -0.634 | 0.30223 | 0.002 | -2.098
-11.5 | -0.606 | 0.27937 | 0.002 | -2.169
-11 | -0.579 | 0.26011 | 0.001 | -2.226
-10.5 | -0.552 | 0.25582 | 0.001 | -2.157
-10 | -0.525 | 0.24397 | 0.001 | -2.15
-9.5 | -0.497 | 0.23473 | 0.001 | -2.118
-9 | -0.47 | 0.1332 | 0.001 | -3.526
-8.5 | -0.443 | 0.09738 | 0 | -4.546
-8 | -0.415 | 0.08138 | 0 | -5.104
-7.5 | -0.389 | 0.06827 | 0 | -5.691
-7 | -0.359 | 0.08758 | 0 | -4.098
-6.5 | -0.542 | 0.07126 | 0 | -7.612
-6 | -0.54 | 0.06125 | -0.001 | -8.816
-5.5 | -0.513 | 0.05439 | -0.001 | -9.437
-5 | -0.475 | 0.04922 | -0.001 | -9.651
-4.5 | -0.43 | 0.04608 | -0.001 | -9.321
-4 | -0.38 | 0.04304 | -0.001 | -8.817
-3.5 | -0.328 | 0.0411 | -0.002 | -7.97
-3 | -0.274 | 0.03934 | -0.002 | -6.971
-2.5 | -0.275 | 0.02139 | -0.006 | -12.835
-2 | -0.206 | 0.02109 | -0.006 | -9.761
-1.5 | -0.11 | 0.0374 | -0.003 | -2.929
-1 | -0.054 | 0.0371 | -0.003 | -1.449
-0.5 | 0.002 | 0.03716 | -0.003 | 0.059
0 | 0.073 | 0.02115 | -0.008 | 3.43
0.5 | 0.142 | 0.02114 | -0.009 | 6.733
1 | 0.212 | 0.02086 | -0.01 | 10.169
1.5 | 0.282 | 0.02119 | -0.01 | 13.295
2 | 0.351 | 0.02159 | -0.011 | 16.256
2.5 | 0.42 | 0.02262 | -0.011 | 18.563
3 | 0.488 | 0.02337 | -0.012 | 20.897
3.5 | 0.556 | 0.0242 | -0.012 | 22.97
4 | 0.502 | 0.0436 | -0.007 | 11.519
4.5 | 0.554 | 0.04628 | -0.007 | 11.974
5 | 0.604 | 0.04955 | -0.007 | 12.182
5.5 | 0.787 | 0.02862 | -0.014 | 27.493
6 | 0.69 | 0.05513 | -0.008 | 12.52
6.5 | 0.717 | 0.05992 | -0.006 | 11.958
7 | 0.733 | 0.06795 | -0.006 | 10.785
7.5 | 0.72 | 0.08167 | -0.006 | 8.815
8 | 0.473 | 0.09154 | -0.006 | 5.167
8.5 | 0.5 | 0.13462 | -0.006 | 3.718
9 | 0.529 | 0.20057 | -0.008 | 2.638
9.5 | 0.556 | 0.23105 | -0.008 | 2.407
10 | 0.584 | 0.23933 | -0.008 | 2.438
10.5 | 0.612 | 0.25764 | -0.009 | 2.375
11 | 0.639 | 0.26973 | -0.009 | 2.37
11.5 | 0.668 | 0.31152 | -0.01 | 2.143
12 | 0.695 | 0.30796 | -0.01 | 2.256
12.5 | 0.722 | 0.3262 | -0.011 | 2.213
13 | 0.749 | 0.32929 | -0.011 | 2.275
13.5 | 0.776 | 0.3369 | -0.011 | 2.304
14 | 0.803 | 0.35202 | -0.011 | 2.282
14.5 | 0.831 | 0.35455 | -0.012 | 2.343
15 | 0.858 | 0.36306 | -0.012 | 2.364
15.5 | 0.888 | 0.40097 | -0.014 | 2.214
16 | 0.914 | 0.39326 | -0.014 | 2.325
16.5 | 0.941 | 0.41159 | -0.014 | 2.287
17 | 0.968 | 0.40092 | -0.014 | 2.414
17.5 | 0.995 | 0.41639 | -0.015 | 2.389
18 | 1.022 | 0.41958 | -0.015 | 2.437
18.5 | 1.053 | 0.46845 | -0.016 | 2.247
19 | 1.079 | 0.46951 | -0.017 | 2.299
19.5 | 1.106 | 0.48393 | -0.017 | 2.285
20 | 1.132 | 0.4812 | -0.017 | 2.352

## 8. Re 50k Mach 0.50 (2)
BIGFOIL.COM POLAR EXPORT
npl9626
NPL 9626 |  |  |  | Cl Max: | 0.9409 | at alpha= | 20 | deg
XFOIL ncrit=9 |  |  |  | L/D Max: | 25.3183 | at alpha= | 5 | deg
Re: | 50000 |  |  | Cd Min: | 0.28778 | at alpha= | 20 | deg
Mach: | 0.5 |  |  | Cl=0 at alpha= | -0.32693 | deg
|  |  |  | @ Cl=0.1, Cd= | 0.026576
|  |  |  | @ Cl=0.4, Cd= | 0.028601
|  |  |  | @ Cl=0.6, Cd= | 0.033414
alpha (deg) | Cl | Cd | Cm | Cl/Cd
-20 | -0.869 | 0.28079 | 0.0783 | -3.0948
-19.5 | -0.8526 | 0.27753 | 0.0716 | -3.0721
-19 | -0.8279 | 0.26666 | 0.0675 | -3.1047
-18.5 | -0.8034 | 0.2579 | 0.0636 | -3.1152
-18 | -0.7902 | 0.25472 | 0.057 | -3.1022
-17.5 | -0.7597 | 0.24237 | 0.0547 | -3.1345
-17 | -0.7506 | 0.24055 | 0.0479 | -3.1203
-16.5 | -0.7168 | 0.22703 | 0.0462 | -3.1573
-16 | -0.7066 | 0.22331 | 0.0403 | -3.1642
-15.5 | -0.6779 | 0.21291 | 0.038 | -3.184
-15 | -0.6553 | 0.20435 | 0.0348 | -3.2068
-14.5 | -0.6447 | 0.19938 | 0.0302 | -3.2335
-14 | -0.624 | 0.19178 | 0.0274 | -3.2537
-13.5 | -0.597 | 0.18192 | 0.0252 | -3.2817
-13 | -0.5791 | 0.17446 | 0.0225 | -3.3194
-12.5 | -0.5631 | 0.16726 | 0.0199 | -3.3666
-12 | -0.5527 | 0.1608 | 0.0172 | -3.4372
-11.5 | -0.5492 | 0.15552 | 0.0149 | -3.5314
-11 | -0.5354 | 0.14802 | 0.0134 | -3.6171
-10.5 | -0.5211 | 0.14034 | 0.012 | -3.7131
-10 | -0.4894 | 0.13005 | 0.0107 | -3.7632
-9.5 | -0.4936 | 0.12358 | 0.0085 | -3.9942
-9 | -0.5157 | 0.10498 | -0.0099 | -4.9124
-8.5 | -0.5284 | 0.09373 | -0.0167 | -5.6375
-7.5 | -0.5892 | 0.06905 | -0.0332 | -8.5329
-7 | -0.6228 | 0.06037 | -0.0331 | -10.3164
-6.5 | -0.6518 | 0.05242 | -0.0304 | -12.4342
-6 | -0.6599 | 0.04549 | -0.0256 | -14.5065
-5.5 | -0.6474 | 0.03958 | -0.0202 | -16.3567
-5 | -0.6214 | 0.03437 | -0.015 | -18.0797
-4.5 | -0.5811 | 0.03004 | -0.0103 | -19.3442
-4 | -0.5361 | 0.02658 | -0.0056 | -20.1693
-3.5 | -0.51 | 0.02354 | 0.0027 | -21.6653
-3 | -0.4887 | 0.02335 | 0.0167 | -20.9293
-2.5 | -0.4509 | 0.02479 | 0.0303 | -18.1888
-2 | -0.3416 | 0.02656 | 0.0301 | -12.8614
-1.5 | -0.1428 | 0.02668 | 0.0055 | -5.3523
-1 | -0.0166 | 0.02582 | -0.0134 | -0.64291
-0.5 | -0.055 | 0.02601 | -0.0058 | -2.1146
0 | 0.1039 | 0.02659 | -0.0289 | 3.9075
0.5 | 0.2332 | 0.02691 | -0.0437 | 8.6659
1 | 0.3202 | 0.02736 | -0.0492 | 11.7032
1.5 | 0.3838 | 0.02815 | -0.0498 | 13.6341
2 | 0.4294 | 0.02942 | -0.0473 | 14.5955
2.5 | 0.4775 | 0.0308 | -0.0446 | 15.5032
3 | 0.5106 | 0.03275 | -0.0401 | 15.5908
3.5 | 0.5461 | 0.03474 | -0.0353 | 15.7196
4 | 0.6274 | 0.03274 | -0.0277 | 19.1631
4.5 | 0.6915 | 0.02913 | -0.0146 | 23.7384
5 | 0.7198 | 0.02843 | -0.0012 | 25.3183
5.5 | 0.7436 | 0.03115 | 0.0074 | 23.8716
6 | 0.7793 | 0.0351 | 0.0128 | 22.2023
6.5 | 0.8025 | 0.04048 | 0.0176 | 19.8246
7 | 0.8146 | 0.0465 | 0.0221 | 17.5183
7.5 | 0.7819 | 0.05444 | 0.0259 | 14.3626
8 | 0.7295 | 0.06461 | 0.0251 | 11.2908
8.5 | 0.6796 | 0.07876 | 0.0167 | 8.6287
9 | 0.6509 | 0.09266 | 0.0086 | 7.0246
9.5 | 0.6371 | 0.10441 | 0.0029 | 6.1019
10 | 0.6382 | 0.11499 | -0.0011 | 5.55
10.5 | 0.6237 | 0.12727 | -0.0084 | 4.9006
11 | 0.6028 | 0.14689 | -0.0246 | 4.1038
11.5 | 0.6003 | 0.15288 | -0.0275 | 3.9266
12 | 0.6265 | 0.16234 | -0.0296 | 3.8592
12.5 | 0.6322 | 0.16836 | -0.0325 | 3.755
13 | 0.6483 | 0.1759 | -0.0352 | 3.6856
13.5 | 0.6777 | 0.18622 | -0.0373 | 3.6392
14 | 0.7042 | 0.19586 | -0.0394 | 3.5954
14.5 | 0.7096 | 0.19955 | -0.0435 | 3.556
15 | 0.7245 | 0.20629 | -0.0475 | 3.512
15.5 | 0.7525 | 0.21663 | -0.05 | 3.4737
16 | 0.7762 | 0.22507 | -0.053 | 3.4487
16.5 | 0.7864 | 0.2292 | -0.0585 | 3.4311
17 | 0.8151 | 0.24053 | -0.0613 | 3.3888
17.5 | 0.8303 | 0.24521 | -0.0665 | 3.3861
18 | 0.8516 | 0.25357 | -0.0709 | 3.3584
18.5 | 0.8765 | 0.26255 | -0.0745 | 3.3384
19 | 0.8942 | 0.26916 | -0.0802 | 3.3222
19.5 | 0.9165 | 0.27697 | -0.0848 | 3.309
20 | 0.9409 | 0.28778 | -0.0889 | 3.2695

## 9. Re 100k Mach 0.00 (1)
BIGFOIL.COM POLAR EXPORT
npl9626
NPL 9626 |  |  |  | Cl Max: | 1.003 | at alpha= | 14 | deg
JavaFoil+Calcfoil stall+Eppler ext transition |  |  |  | L/D Max: | 38.069 | at alpha= | 7.5 | deg
Re: | 100000 |  |  | Cd Min: | 0.01554 | at alpha= | 0.5 | deg
Mach: | 0 |  |  | Cl=0 at alpha= | -0.51667 | deg
|  |  |  | @ Cl=0.1, Cd= | 0.016073
|  |  |  | @ Cl=0.4, Cd= | 0.017244
|  |  |  | @ Cl=0.6, Cd= | 0.019371
alpha (deg) | Cl | Cd | Cm | Cl/Cd
-18 | -0.705 | 0.22757 | 0.003 | -3.099
-17.5 | -0.723 | 0.21004 | 0.003 | -3.441
-17 | -0.74 | 0.20136 | 0.003 | -3.673
-16.5 | -0.755 | 0.1936 | 0.003 | -3.901
-16 | -0.77 | 0.18414 | 0.002 | -4.181
-15.5 | -0.783 | 0.17028 | 0.002 | -4.598
-15 | -0.794 | 0.1566 | 0.002 | -5.072
-14.5 | -0.804 | 0.15106 | 0.002 | -5.32
-14 | -0.811 | 0.13878 | 0.002 | -5.842
-13.5 | -0.815 | 0.13328 | 0.002 | -6.118
-13 | -0.817 | 0.12137 | 0.002 | -6.733
-12.5 | -0.816 | 0.11282 | 0.001 | -7.234
-12 | -0.812 | 0.10488 | 0.001 | -7.742
-11.5 | -0.804 | 0.09827 | 0.001 | -8.186
-11 | -0.794 | 0.09155 | 0.001 | -8.669
-10.5 | -0.779 | 0.08477 | 0.001 | -9.193
-10 | -0.762 | 0.07878 | 0.001 | -9.667
-9.5 | -0.74 | 0.0737 | 0.001 | -10.046
-9 | -0.716 | 0.06878 | 0 | -10.408
-8.5 | -0.688 | 0.0641 | 0 | -10.736
-8 | -0.658 | 0.06077 | 0 | -10.822
-7.5 | -0.624 | 0.05692 | 0 | -10.966
-7 | -0.588 | 0.05301 | 0 | -11.094
-6.5 | -0.55 | 0.05017 | 0 | -10.96
-6 | -0.51 | 0.04738 | -0.001 | -10.754
-5.5 | -0.467 | 0.04483 | -0.001 | -10.428
-5 | -0.424 | 0.0426 | -0.001 | -9.949
-4.5 | -0.379 | 0.04051 | -0.001 | -9.355
-4 | -0.333 | 0.03886 | -0.001 | -8.563
-3.5 | -0.286 | 0.03741 | -0.001 | -7.643
-3 | -0.298 | 0.01727 | -0.004 | -17.253
-2.5 | -0.238 | 0.01707 | -0.005 | -13.971
-2 | -0.179 | 0.01684 | -0.005 | -10.606
-1.5 | -0.095 | 0.03442 | -0.002 | -2.759
-1 | -0.058 | 0.01677 | -0.006 | -3.463
-0.5 | 0.002 | 0.01678 | -0.007 | 0.142
0 | 0.063 | 0.01693 | -0.007 | 3.714
0.5 | 0.123 | 0.01554 | -0.008 | 7.935
1 | 0.184 | 0.01574 | -0.008 | 11.676
1.5 | 0.244 | 0.01586 | -0.009 | 15.394
2 | 0.304 | 0.01597 | -0.009 | 19.054
2.5 | 0.364 | 0.01614 | -0.01 | 22.569
3 | 0.424 | 0.01798 | -0.01 | 23.585
3.5 | 0.483 | 0.0184 | -0.011 | 26.273
4 | 0.542 | 0.01884 | -0.011 | 28.781
4.5 | 0.601 | 0.01938 | -0.012 | 30.983
5 | 0.658 | 0.01991 | -0.012 | 33.041
5.5 | 0.714 | 0.02052 | -0.013 | 34.774
6 | 0.62 | 0.04661 | -0.007 | 13.303
6.5 | 0.821 | 0.02229 | -0.014 | 36.833
7 | 0.866 | 0.0229 | -0.014 | 37.808
7.5 | 0.909 | 0.02389 | -0.014 | 38.069
8 | 0.946 | 0.0251 | -0.015 | 37.698
8.5 | 0.97 | 0.02727 | -0.015 | 35.573
9 | 0.848 | 0.06557 | -0.008 | 12.931
9.5 | 0.877 | 0.07029 | -0.008 | 12.478
10 | 0.904 | 0.07479 | -0.009 | 12.087
10.5 | 0.927 | 0.0804 | -0.009 | 11.53
11 | 0.944 | 0.0865 | -0.007 | 10.908
11.5 | 0.961 | 0.09306 | -0.007 | 10.331
12 | 0.976 | 0.09812 | -0.007 | 9.947
12.5 | 0.988 | 0.10492 | -0.007 | 9.413
13 | 0.996 | 0.11431 | -0.007 | 8.713
13.5 | 1.001 | 0.12376 | -0.008 | 8.089
14 | 1.003 | 0.1315 | -0.008 | 7.629
14.5 | 1.003 | 0.14169 | -0.008 | 7.077
15 | 0.999 | 0.14934 | -0.008 | 6.692
15.5 | 0.994 | 0.15934 | -0.008 | 6.235
16 | 0.985 | 0.16927 | -0.008 | 5.821
16.5 | 0.975 | 0.17967 | -0.009 | 5.428
17 | 0.963 | 0.1882 | -0.009 | 5.116
17.5 | 0.949 | 0.20417 | -0.009 | 4.647
18 | 0.933 | 0.21436 | -0.009 | 4.354
18.5 | 0.917 | 0.22915 | -0.009 | 4.001
19 | 0.899 | 0.23688 | -0.009 | 3.795

## 10. Re 100k Mach 0.00 (2)
BIGFOIL.COM POLAR EXPORT
npl9626
NPL 9626 |  |  |  | Cl Max: | 1.0221 | at alpha= | 11 | deg
XFOIL ncrit=9 |  |  |  | L/D Max: | 42.2202 | at alpha= | 5.5 | deg
Re: | 100000 |  |  | Cd Min: | 0.24854 | at alpha= | -20 | deg
Mach: | 0 |  |  | Cl=0 at alpha= | -0.73519 | deg
|  |  |  | @ Cl=0.1, Cd= | 0.016472
|  |  |  | @ Cl=0.4, Cd= | 0.014641
|  |  |  | @ Cl=0.6, Cd= | 0.015955
alpha (deg) | Cl | Cd | Cm | Cl/Cd
-20 | -0.7934 | 0.24854 | 0.0608 | -3.1922
-19.5 | -0.771 | 0.24051 | 0.0593 | -3.2057
-19 | -0.754 | 0.23436 | 0.0555 | -3.2173
-18.5 | -0.7478 | 0.23082 | 0.048 | -3.2398
-18 | -0.7259 | 0.22152 | 0.0462 | -3.2769
-17.5 | -0.7066 | 0.21499 | 0.0438 | -3.2867
-17 | -0.7032 | 0.21087 | 0.0367 | -3.3348
-16.5 | -0.685 | 0.20198 | 0.0341 | -3.3914
-16 | -0.6632 | 0.19487 | 0.0328 | -3.4033
-15.5 | -0.6601 | 0.18947 | 0.0268 | -3.4839
-15 | -0.6492 | 0.18124 | 0.0233 | -3.582
-14.5 | -0.626 | 0.17413 | 0.0227 | -3.595
-14 | -0.6517 | 0.16921 | 0.0121 | -3.8514
-13.5 | -0.6071 | 0.15977 | 0.0165 | -3.7998
-13 | -0.6327 | 0.15339 | 0.0068 | -4.1248
-12.5 | -0.5956 | 0.14462 | 0.0102 | -4.1184
-12 | -0.6251 | 0.13704 | 0.0006 | -4.5614
-11.5 | -0.5841 | 0.12937 | 0.0052 | -4.515
-11 | -0.5958 | 0.12058 | 0.0001 | -4.9411
-10.5 | -0.6353 | 0.11157 | -0.0101 | -5.6942
-10 | -0.6267 | 0.10412 | -0.0104 | -6.019
-9.5 | -0.5837 | 0.09777 | -0.0048 | -5.9701
-9 | -0.7814 | 0.05645 | -0.0297 | -13.8423
-8.5 | -0.7887 | 0.04683 | -0.0251 | -16.8418
-8 | -0.7788 | 0.04056 | -0.0189 | -19.2012
-7.5 | -0.7466 | 0.03453 | -0.0161 | -21.6218
-7 | -0.7099 | 0.03074 | -0.0129 | -23.0937
-6.5 | -0.6692 | 0.02711 | -0.0101 | -24.6846
-6 | -0.6255 | 0.02455 | -0.0075 | -25.4786
-5.5 | -0.5819 | 0.02212 | -0.0051 | -26.3065
-5 | -0.5439 | 0.01966 | -0.0019 | -27.6653
-4.5 | -0.511 | 0.01735 | 0.002 | -29.4524
-4 | -0.4858 | 0.01491 | 0.0072 | -32.5822
-3.5 | -0.4483 | 0.0144 | 0.0111 | -31.1319
-3 | -0.41 | 0.01421 | 0.0154 | -28.8529
-2.5 | -0.3744 | 0.01444 | 0.0211 | -25.928
-2 | -0.3341 | 0.01516 | 0.0263 | -22.0383
-1.5 | -0.2433 | 0.01612 | 0.0201 | -15.0931
-1 | -0.0876 | 0.01683 | 0 | -5.205
-0.5 | 0.0778 | 0.01662 | -0.0227 | 4.6811
0 | 0.2035 | 0.01578 | -0.0377 | 12.8961
0.5 | 0.2821 | 0.015 | -0.0422 | 18.8067
1 | 0.3278 | 0.01459 | -0.0395 | 22.4674
1.5 | 0.3697 | 0.01451 | -0.0362 | 25.479
2 | 0.4135 | 0.0147 | -0.0338 | 28.1293
2.5 | 0.4587 | 0.01503 | -0.0316 | 30.519
3 | 0.5041 | 0.01547 | -0.0296 | 32.5856
3.5 | 0.5472 | 0.01579 | -0.0267 | 34.6548
4 | 0.5869 | 0.01586 | -0.0227 | 37.005
4.5 | 0.6295 | 0.01617 | -0.0197 | 38.9301
5 | 0.6706 | 0.01645 | -0.0165 | 40.766
5.5 | 0.7055 | 0.01671 | -0.012 | 42.2202
6 | 0.7197 | 0.01989 | -0.0053 | 36.184
6.5 | 0.7513 | 0.02215 | -0.0013 | 33.9187
7 | 0.7904 | 0.02444 | 0.0016 | 32.3404
7.5 | 0.8357 | 0.02719 | 0.0033 | 30.7356
8 | 0.8826 | 0.03009 | 0.0047 | 29.332
8.5 | 0.9264 | 0.03392 | 0.0066 | 27.3113
9 | 0.9658 | 0.03759 | 0.0087 | 25.693
9.5 | 1.0004 | 0.04356 | 0.0106 | 22.966
10 | 1.0143 | 0.04909 | 0.015 | 20.662
10.5 | 1.0156 | 0.05578 | 0.0194 | 18.2072
11 | 1.0221 | 0.06508 | 0.0216 | 15.7053
11.5 | 0.8861 | 0.0762 | 0.0257 | 11.6286
12 | 0.6674 | 0.13542 | -0.018 | 4.9284
12.5 | 0.6773 | 0.14317 | -0.0193 | 4.7307
13 | 0.7035 | 0.14954 | -0.0184 | 4.7044
13.5 | 0.6836 | 0.15816 | -0.0253 | 4.3222
14 | 0.7344 | 0.16659 | -0.0205 | 4.4084
14.5 | 0.7017 | 0.17271 | -0.0308 | 4.0629
15 | 0.725 | 0.18121 | -0.0314 | 4.0009
15.5 | 0.7227 | 0.18686 | -0.0371 | 3.8676
16 | 0.7699 | 0.1979 | -0.0334 | 3.8903

## 11. Re 100k Mach 0.10 (1)
BIGFOIL.COM POLAR EXPORT
npl9626
NPL 9626 |  |  |  | Cl Max: | 0.988 | at alpha= | 13.5 | deg
JavaFoil+Calcfoil stall+Eppler ext transition |  |  |  | L/D Max: | 38.106 | at alpha= | 7.5 | deg
Re: | 100000 |  |  | Cd Min: | 0.01572 | at alpha= | 0.5 | deg
Mach: | 0.1 |  |  | Cl=0 at alpha= | -0.52041 | deg
|  |  |  | @ Cl=0.1, Cd= | 0.016212
|  |  |  | @ Cl=0.4, Cd= | 0.017214
|  |  |  | @ Cl=0.6, Cd= | 0.019413
alpha (deg) | Cl | Cd | Cm | Cl/Cd
-17.5 | -0.678 | 0.17934 | 0.004 | -3.783
-17 | -0.696 | 0.209 | 0.003 | -3.329
-16.5 | -0.715 | 0.19253 | 0.003 | -3.713
-16 | -0.733 | 0.18436 | 0.002 | -3.975
-15.5 | -0.75 | 0.17596 | 0.002 | -4.26
-15 | -0.764 | 0.16205 | 0.002 | -4.716
-14.5 | -0.777 | 0.15597 | 0.002 | -4.982
-14 | -0.787 | 0.14263 | 0.002 | -5.521
-13.5 | -0.795 | 0.13239 | 0.002 | -6.007
-13 | -0.8 | 0.12336 | 0.002 | -6.487
-12.5 | -0.802 | 0.11565 | 0.001 | -6.936
-12 | -0.801 | 0.10699 | 0.001 | -7.483
-11.5 | -0.795 | 0.09923 | 0.001 | -8.017
-11 | -0.787 | 0.09278 | 0.001 | -8.48
-10.5 | -0.774 | 0.08593 | 0.001 | -9.012
-10 | -0.758 | 0.0796 | 0.001 | -9.527
-9.5 | -0.739 | 0.07431 | 0.001 | -9.938
-9 | -0.715 | 0.06922 | 0 | -10.332
-8.5 | -0.688 | 0.06447 | 0 | -10.678
-8 | -0.658 | 0.06104 | 0 | -10.787
-7.5 | -0.626 | 0.05712 | 0 | -10.951
-7 | -0.59 | 0.05343 | 0 | -11.039
-6.5 | -0.552 | 0.05039 | 0 | -10.95
-6 | -0.512 | 0.04754 | -0.001 | -10.758
-5.5 | -0.469 | 0.04495 | -0.001 | -10.444
-5 | -0.426 | 0.04265 | -0.001 | -9.982
-4.5 | -0.381 | 0.04056 | -0.001 | -9.386
-4 | -0.334 | 0.0389 | -0.001 | -8.594
-3.5 | -0.287 | 0.03744 | -0.001 | -7.675
-3 | -0.299 | 0.0174 | -0.004 | -17.204
-2.5 | -0.24 | 0.0171 | -0.005 | -14.012
-2 | -0.179 | 0.01687 | -0.005 | -10.637
-1.5 | -0.095 | 0.03443 | -0.002 | -2.772
-1 | -0.047 | 0.03411 | -0.003 | -1.373
-0.5 | 0.002 | 0.01681 | -0.007 | 0.142
0 | 0.063 | 0.01697 | -0.007 | 3.724
0.5 | 0.124 | 0.01572 | -0.008 | 7.888
1 | 0.185 | 0.01578 | -0.008 | 11.705
1.5 | 0.245 | 0.01588 | -0.009 | 15.45
2 | 0.306 | 0.016 | -0.009 | 19.116
2.5 | 0.366 | 0.01616 | -0.01 | 22.661
3 | 0.426 | 0.01802 | -0.01 | 23.648
3.5 | 0.486 | 0.01842 | -0.011 | 26.371
4 | 0.545 | 0.01891 | -0.011 | 28.822
4.5 | 0.603 | 0.01944 | -0.012 | 31.033
5 | 0.661 | 0.01998 | -0.012 | 33.082
5.5 | 0.717 | 0.02063 | -0.013 | 34.757
6 | 0.623 | 0.0467 | -0.007 | 13.335
6.5 | 0.824 | 0.02248 | -0.014 | 36.668
7 | 0.868 | 0.02307 | -0.014 | 37.643
7.5 | 0.912 | 0.02394 | -0.015 | 38.106
8 | 0.946 | 0.02541 | -0.015 | 37.227
8.5 | 0.953 | 0.02953 | -0.015 | 32.262
9 | 0.849 | 0.0659 | -0.008 | 12.882
9.5 | 0.877 | 0.07075 | -0.008 | 12.4
10 | 0.903 | 0.07566 | -0.009 | 11.939
10.5 | 0.925 | 0.08126 | -0.008 | 11.384
11 | 0.941 | 0.08709 | -0.007 | 10.801
11.5 | 0.957 | 0.09407 | -0.007 | 10.172
12 | 0.97 | 0.10129 | -0.007 | 9.574
12.5 | 0.979 | 0.10858 | -0.007 | 9.018
13 | 0.985 | 0.11366 | -0.007 | 8.667
13.5 | 0.988 | 0.12619 | -0.007 | 7.826
14 | 0.987 | 0.1335 | -0.008 | 7.394
14.5 | 0.983 | 0.14362 | -0.008 | 6.847
15 | 0.977 | 0.15348 | -0.008 | 6.366
15.5 | 0.968 | 0.1638 | -0.008 | 5.909
16 | 0.956 | 0.17543 | -0.008 | 5.451
16.5 | 0.942 | 0.18272 | -0.008 | 5.158
17 | 0.926 | 0.19842 | -0.009 | 4.669
17.5 | 0.909 | 0.20879 | -0.009 | 4.353
18 | 0.89 | 0.22499 | -0.009 | 3.955
18.5 | 0.87 | 0.236 | -0.009 | 3.684

## 12. Re 100k Mach 0.10 (2)
BIGFOIL.COM POLAR EXPORT
npl9626
NPL 9626 |  |  |  | Cl Max: | 1.0109 | at alpha= | 10 | deg
XFOIL ncrit=9 |  |  |  | L/D Max: | 41.9656 | at alpha= | 5.5 | deg
Re: | 100000 |  |  | Cd Min: | 0.24885 | at alpha= | -20 | deg
Mach: | 0.1 |  |  | Cl=0 at alpha= | -0.73638 | deg
|  |  |  | @ Cl=0.1, Cd= | 0.016539
|  |  |  | @ Cl=0.4, Cd= | 0.014698
|  |  |  | @ Cl=0.6, Cd= | 0.016001
alpha (deg) | Cl | Cd | Cm | Cl/Cd
-20 | -0.7942 | 0.24885 | 0.0617 | -3.1915
-19.5 | -0.7728 | 0.2413 | 0.0598 | -3.2027
-19 | -0.7558 | 0.23513 | 0.0558 | -3.2144
-18.5 | -0.7512 | 0.23218 | 0.0479 | -3.2354
-18 | -0.7265 | 0.22213 | 0.0468 | -3.2706
-17.5 | -0.7077 | 0.21566 | 0.0441 | -3.2816
-17 | -0.7066 | 0.21215 | 0.0364 | -3.3307
-16.5 | -0.6842 | 0.20244 | 0.0348 | -3.3798
-16 | -0.6636 | 0.19548 | 0.033 | -3.3947
-15.5 | -0.6635 | 0.19057 | 0.0264 | -3.4817
-15 | -0.6467 | 0.18166 | 0.024 | -3.5599
-14.5 | -0.6257 | 0.17472 | 0.0229 | -3.5812
-14 | -0.6534 | 0.17008 | 0.0118 | -3.8417
-13.5 | -0.6058 | 0.16036 | 0.0167 | -3.7778
-13 | -0.6349 | 0.15422 | 0.0063 | -4.1168
-12.5 | -0.593 | 0.14529 | 0.0106 | -4.0815
-12 | -0.6275 | 0.1378 | -0.0001 | -4.5537
-11.5 | -0.5812 | 0.1301 | 0.0055 | -4.4673
-11 | -0.5882 | 0.12162 | 0.0012 | -4.8364
-10.5 | -0.6373 | 0.11225 | -0.0107 | -5.6775
-10 | -0.6312 | 0.10464 | -0.0116 | -6.0321
-9.5 | -0.5797 | 0.09853 | -0.0046 | -5.8835
-9 | -0.7754 | 0.05755 | -0.0306 | -13.4735
-8.5 | -0.7828 | 0.04825 | -0.0264 | -16.2238
-8 | -0.7793 | 0.04143 | -0.0198 | -18.81
-7.5 | -0.7488 | 0.03514 | -0.0169 | -21.309
-7 | -0.7127 | 0.03127 | -0.0135 | -22.7918
-6.5 | -0.6728 | 0.02751 | -0.0105 | -24.4566
-6 | -0.6294 | 0.02501 | -0.0077 | -25.1659
-5.5 | -0.5853 | 0.0223 | -0.0054 | -26.2466
-5 | -0.5463 | 0.01991 | -0.0022 | -27.4385
-4.5 | -0.5129 | 0.01767 | 0.0017 | -29.0266
-4 | -0.4881 | 0.01502 | 0.0069 | -32.4967
-3.5 | -0.4508 | 0.01448 | 0.0109 | -31.1326
-3 | -0.4123 | 0.01428 | 0.0152 | -28.8725
-2.5 | -0.3766 | 0.01447 | 0.0207 | -26.0263
-2 | -0.3377 | 0.01517 | 0.0263 | -22.261
-1.5 | -0.2525 | 0.01614 | 0.0213 | -15.6444
-1 | -0.0881 | 0.01689 | -0.0001 | -5.2161
-0.5 | 0.079 | 0.01668 | -0.0229 | 4.7362
0 | 0.2101 | 0.0158 | -0.0387 | 13.2975
0.5 | 0.2851 | 0.01503 | -0.0424 | 18.9687
1 | 0.3297 | 0.01464 | -0.0395 | 22.5205
1.5 | 0.3718 | 0.01459 | -0.0363 | 25.4832
2 | 0.4162 | 0.01476 | -0.0338 | 28.1978
2.5 | 0.4616 | 0.01512 | -0.0317 | 30.5291
3 | 0.5072 | 0.01556 | -0.0296 | 32.5964
3.5 | 0.5501 | 0.01586 | -0.0266 | 34.6847
4 | 0.5902 | 0.01593 | -0.0226 | 37.0496
4.5 | 0.6327 | 0.01624 | -0.0195 | 38.9594
5 | 0.6738 | 0.01652 | -0.0162 | 40.7869
5.5 | 0.7067 | 0.01684 | -0.0112 | 41.9656
6 | 0.7216 | 0.02018 | -0.0048 | 35.7582
6.5 | 0.7541 | 0.0224 | -0.0007 | 33.6652
7 | 0.794 | 0.02474 | 0.0021 | 32.0938
7.5 | 0.8399 | 0.02756 | 0.0039 | 30.4753
8 | 0.8874 | 0.03073 | 0.0052 | 28.8773
8.5 | 0.9295 | 0.03452 | 0.0075 | 26.9264
9 | 0.9681 | 0.03835 | 0.0097 | 25.2438
9.5 | 1.0005 | 0.04462 | 0.0118 | 22.4227
10 | 1.0109 | 0.05023 | 0.0164 | 20.1254
10.5 | 1.008 | 0.05704 | 0.0209 | 17.6718
11 | 1.0107 | 0.0662 | 0.0232 | 15.2674
11.5 | 0.8632 | 0.07898 | 0.0239 | 10.9293
12 | 0.8334 | 0.09316 | 0.0182 | 8.9459
12.5 | 0.6792 | 0.14385 | -0.0189 | 4.7216
13 | 0.7003 | 0.15037 | -0.0189 | 4.6572
13.5 | 0.682 | 0.15885 | -0.0256 | 4.2934
14 | 0.7357 | 0.16749 | -0.0204 | 4.3925
14.5 | 0.7005 | 0.1734 | -0.0312 | 4.0398
15 | 0.729 | 0.18221 | -0.031 | 4.0009

## 13. Re 100k Mach 0.25 (1)
BIGFOIL.COM POLAR EXPORT
npl9626
NPL 9626 |  |  |  | Cl Max: | 0.943 | at alpha= | 8 | deg
JavaFoil+Calcfoil stall+Eppler ext transition |  |  |  | L/D Max: | 36.795 | at alpha= | 7 | deg
Re: | 100000 |  |  | Cd Min: | 0.01594 | at alpha= | 1 | deg
Mach: | 0.25 |  |  | Cl=0 at alpha= | -0.51613 | deg
|  |  |  | @ Cl=0.1, Cd= | 0.016867
|  |  |  | @ Cl=0.4, Cd= | 0.017103
|  |  |  | @ Cl=0.6, Cd= | 0.019616
alpha (deg) | Cl | Cd | Cm | Cl/Cd
-15.5 | -0.442 | 0.15991 | 0.003 | -2.763
-15 | -0.492 | 0.14683 | 0.003 | -3.353
-14.5 | -0.539 | 0.14045 | 0.003 | -3.838
-14 | -0.582 | 0.12986 | 0.003 | -4.478
-13.5 | -0.617 | 0.15745 | 0.002 | -3.92
-13 | -0.65 | 0.14289 | 0.002 | -4.55
-12.5 | -0.678 | 0.12987 | 0.001 | -5.219
-12 | -0.7 | 0.12082 | 0.001 | -5.793
-11.5 | -0.716 | 0.11018 | 0.001 | -6.498
-11 | -0.726 | 0.10098 | 0.001 | -7.186
-10.5 | -0.729 | 0.09241 | 0.001 | -7.892
-10 | -0.727 | 0.08413 | 0.001 | -8.639
-9.5 | -0.718 | 0.07925 | 0.001 | -9.063
-9 | -0.704 | 0.07245 | 0 | -9.716
-8.5 | -0.684 | 0.06704 | 0 | -10.207
-8 | -0.66 | 0.06297 | 0 | -10.476
-7.5 | -0.631 | 0.05843 | 0 | -10.794
-7 | -0.598 | 0.05454 | 0 | -10.959
-6.5 | -0.561 | 0.05124 | 0 | -10.953
-6 | -0.522 | 0.04802 | -0.001 | -10.868
-5.5 | -0.48 | 0.04532 | -0.001 | -10.59
-5 | -0.436 | 0.04288 | -0.001 | -10.168
-4.5 | -0.39 | 0.04073 | -0.001 | -9.582
-4 | -0.343 | 0.03902 | -0.001 | -8.789
-3.5 | -0.295 | 0.03753 | -0.001 | -7.86
-3 | -0.307 | 0.01758 | -0.005 | -17.492
-2.5 | -0.246 | 0.01725 | -0.005 | -14.267
-2 | -0.184 | 0.01709 | -0.006 | -10.787
-1.5 | -0.098 | 0.03451 | -0.002 | -2.842
-1 | -0.06 | 0.01695 | -0.007 | -3.538
-0.5 | 0.002 | 0.01702 | -0.007 | 0.144
0 | 0.065 | 0.0172 | -0.008 | 3.774
0.5 | 0.127 | 0.01661 | -0.008 | 7.669
1 | 0.19 | 0.01594 | -0.009 | 11.911
1.5 | 0.252 | 0.01602 | -0.009 | 15.734
2 | 0.314 | 0.01617 | -0.01 | 19.435
2.5 | 0.376 | 0.01636 | -0.01 | 22.997
3 | 0.438 | 0.01828 | -0.011 | 23.945
3.5 | 0.499 | 0.01871 | -0.011 | 26.66
4 | 0.559 | 0.01924 | -0.012 | 29.07
4.5 | 0.619 | 0.01979 | -0.012 | 31.292
5 | 0.678 | 0.02046 | -0.013 | 33.137
5.5 | 0.593 | 0.04481 | -0.007 | 13.238
6 | 0.79 | 0.02235 | -0.014 | 35.333
6.5 | 0.836 | 0.02294 | -0.014 | 36.466
7 | 0.881 | 0.02395 | -0.014 | 36.795
7.5 | 0.922 | 0.02507 | -0.015 | 36.772
8 | 0.943 | 0.02744 | -0.015 | 34.36
8.5 | 0.824 | 0.06359 | -0.008 | 12.963
9 | 0.852 | 0.06825 | -0.008 | 12.479
9.5 | 0.869 | 0.0734 | -0.007 | 11.845
10 | 0.888 | 0.07936 | -0.007 | 11.192
10.5 | 0.902 | 0.08585 | -0.007 | 10.507
11 | 0.911 | 0.09429 | -0.007 | 9.658
11.5 | 0.914 | 0.10116 | -0.007 | 9.031
12 | 0.911 | 0.10993 | -0.007 | 8.288
12.5 | 0.903 | 0.11757 | -0.007 | 7.68
13 | 0.889 | 0.12758 | -0.007 | 6.968

## 14. Re 100k Mach 0.25 (2)
BIGFOIL.COM POLAR EXPORT
npl9626
NPL 9626 |  |  |  | Cl Max: | 0.9883 | at alpha= | 9.5 | deg
XFOIL ncrit=9 |  |  |  | L/D Max: | 41.016 | at alpha= | 5 | deg
Re: | 100000 |  |  | Cd Min: | 0.25243 | at alpha= | -20 | deg
Mach: | 0.25 |  |  | Cl=0 at alpha= | -0.74199 | deg
|  |  |  | @ Cl=0.1, Cd= | 0.016857
|  |  |  | @ Cl=0.4, Cd= | 0.015036
|  |  |  | @ Cl=0.6, Cd= | 0.016298
alpha (deg) | Cl | Cd | Cm | Cl/Cd
-20 | -0.8032 | 0.25243 | 0.0659 | -3.1819
-19.5 | -0.7839 | 0.2458 | 0.0624 | -3.1892
-19 | -0.7677 | 0.2398 | 0.0573 | -3.2014
-18 | -0.7326 | 0.22587 | 0.0496 | -3.2435
-17.5 | -0.7158 | 0.21955 | 0.0455 | -3.2603
-17 | -0.725 | 0.21944 | 0.0355 | -3.3039
-16.5 | -0.6845 | 0.20553 | 0.0375 | -3.3304
-16 | -0.6673 | 0.19885 | 0.0343 | -3.3558
-15.5 | -0.6804 | 0.19668 | 0.0247 | -3.4594
-15 | -0.6406 | 0.18453 | 0.0266 | -3.4715
-14.5 | -0.6286 | 0.17815 | 0.0229 | -3.5285
-14 | -0.6224 | 0.1706 | 0.0186 | -3.6483
-13.5 | -0.602 | 0.16344 | 0.0174 | -3.6833
-13 | -0.6158 | 0.1564 | 0.01 | -3.9373
-12.5 | -0.5832 | 0.14857 | 0.0117 | -3.9254
-12 | -0.5998 | 0.14058 | 0.0045 | -4.2666
-11.5 | -0.5747 | 0.13355 | 0.0054 | -4.3033
-11 | -0.5653 | 0.12578 | 0.0038 | -4.4944
-10.5 | -0.5714 | 0.11753 | -0.0001 | -4.8617
-10 | -0.5902 | 0.10917 | -0.0059 | -5.4062
-9.5 | -0.5642 | 0.10213 | -0.0041 | -5.5243
-9 | -0.7358 | 0.06292 | -0.0348 | -11.6942
-8.5 | -0.751 | 0.05411 | -0.0321 | -13.8791
-8 | -0.7752 | 0.04509 | -0.0257 | -17.1923
-7.5 | -0.7545 | 0.03879 | -0.0214 | -19.4509
-7 | -0.7241 | 0.03431 | -0.0175 | -21.1046
-6.5 | -0.691 | 0.03037 | -0.0129 | -22.7527
-6 | -0.6484 | 0.02653 | -0.0101 | -24.4403
-5.5 | -0.604 | 0.02356 | -0.0072 | -25.6367
-5 | -0.5617 | 0.02113 | -0.004 | -26.5831
-4.5 | -0.5253 | 0.01896 | 0.0001 | -27.7057
-4 | -0.4983 | 0.01592 | 0.0049 | -31.3003
-3.5 | -0.4646 | 0.01495 | 0.0097 | -31.0769
-3 | -0.4257 | 0.01465 | 0.0141 | -29.058
-2.5 | -0.3878 | 0.01471 | 0.0192 | -26.363
-2 | -0.354 | 0.01528 | 0.0259 | -23.1675
-1.5 | -0.2519 | 0.01637 | 0.019 | -15.3879
-1 | -0.0902 | 0.01717 | -0.0006 | -5.2533
-0.5 | 0.0846 | 0.01696 | -0.0236 | 4.9882
0 | 0.2398 | 0.01592 | -0.0429 | 15.0628
0.5 | 0.2989 | 0.01521 | -0.043 | 19.6515
1 | 0.3409 | 0.01493 | -0.0395 | 22.8332
1.5 | 0.3847 | 0.01496 | -0.0367 | 25.7152
2 | 0.4309 | 0.01519 | -0.0343 | 28.3673
2.5 | 0.4777 | 0.01558 | -0.0323 | 30.6611
3 | 0.5243 | 0.01603 | -0.03 | 32.7074
3.5 | 0.567 | 0.01621 | -0.0262 | 34.9784
4 | 0.6084 | 0.01632 | -0.022 | 37.2794
4.5 | 0.6511 | 0.01661 | -0.0185 | 39.1993
5 | 0.6903 | 0.01683 | -0.0142 | 41.016
5.5 | 0.7068 | 0.01895 | -0.0069 | 37.2982
6 | 0.7339 | 0.02152 | -0.0017 | 34.1032
6.5 | 0.7688 | 0.02395 | 0.0023 | 32.1002
7 | 0.8138 | 0.02654 | 0.0049 | 30.6631
7.5 | 0.8618 | 0.02973 | 0.007 | 28.9876
8 | 0.9067 | 0.03379 | 0.009 | 26.8334
8.5 | 0.9397 | 0.03802 | 0.0127 | 24.7159
9 | 0.9702 | 0.04273 | 0.0157 | 22.7054
9.5 | 0.9883 | 0.04922 | 0.0192 | 20.0792
10 | 0.985 | 0.05657 | 0.0234 | 17.4121
10.5 | 0.9613 | 0.06362 | 0.0279 | 15.11
11.5 | 0.7827 | 0.09492 | 0.014 | 8.2459
12.5 | 0.6965 | 0.14771 | -0.0161 | 4.7153
13 | 0.6852 | 0.15446 | -0.0215 | 4.4361
13.5 | 0.6763 | 0.16238 | -0.0269 | 4.1649
14 | 0.7155 | 0.17058 | -0.025 | 4.1945
14.5 | 0.6972 | 0.17702 | -0.033 | 3.9385

## 15. Re 100k Mach 0.50 (1)
BIGFOIL.COM POLAR EXPORT
npl9626
NPL 9626 |  |  |  | Cl Max: | 1.132 | at alpha= | 20 | deg
JavaFoil+Calcfoil stall+Eppler ext transition |  |  |  | L/D Max: | 32.817 | at alpha= | 5.5 | deg
Re: | 100000 |  |  | Cd Min: | 0.01661 | at alpha= | 1 | deg
Mach: | 0.5 |  |  | Cl=0 at alpha= | -0.51786 | deg
|  |  |  | @ Cl=0.1, Cd= | 0.017798
|  |  |  | @ Cl=0.4, Cd= | 0.018396
|  |  |  | @ Cl=0.6, Cd= | 0.044447
alpha (deg) | Cl | Cd | Cm | Cl/Cd
-20 | -1.066 | 0.37116 | 0.007 | -2.873
-19.5 | -1.04 | 0.36979 | 0.006 | -2.813
-19 | -1.014 | 0.37173 | 0.006 | -2.729
-18.5 | -0.984 | 0.33864 | 0.005 | -2.905
-18 | -0.957 | 0.33001 | 0.005 | -2.901
-17.5 | -0.931 | 0.31582 | 0.005 | -2.948
-17 | -0.905 | 0.32342 | 0.005 | -2.797
-16.5 | -0.878 | 0.31921 | 0.004 | -2.751
-16 | -0.852 | 0.3056 | 0.004 | -2.786
-15.5 | -0.825 | 0.29991 | 0.004 | -2.751
-15 | -0.798 | 0.29263 | 0.004 | -2.728
-14.5 | -0.769 | 0.26334 | 0.003 | -2.92
-14 | -0.742 | 0.25768 | 0.003 | -2.88
-13.5 | -0.715 | 0.25445 | 0.003 | -2.81
-13 | -0.688 | 0.24947 | 0.003 | -2.758
-12.5 | -0.661 | 0.24507 | 0.002 | -2.698
-12 | -0.634 | 0.23696 | 0.002 | -2.676
-11.5 | -0.606 | 0.20933 | 0.002 | -2.895
-11 | -0.579 | 0.20393 | 0.001 | -2.839
-10.5 | -0.552 | 0.2 | 0.001 | -2.759
-10 | -0.525 | 0.19033 | 0.001 | -2.756
-9.5 | -0.497 | 0.17552 | 0.001 | -2.832
-9 | -0.47 | 0.10682 | 0.001 | -4.397
-8.5 | -0.443 | 0.08422 | 0 | -5.258
-8 | -0.415 | 0.07148 | 0 | -5.813
-7.5 | -0.389 | 0.06173 | 0 | -6.308
-7 | -0.359 | 0.07438 | 0 | -4.825
-6.5 | -0.542 | 0.06179 | 0 | -8.779
-6 | -0.54 | 0.05395 | -0.001 | -10.009
-5.5 | -0.513 | 0.04891 | -0.001 | -10.495
-5 | -0.475 | 0.0449 | -0.001 | -10.578
-4.5 | -0.43 | 0.0423 | -0.001 | -10.154
-4 | -0.38 | 0.03984 | -0.001 | -9.526
-3.5 | -0.328 | 0.03816 | -0.002 | -8.584
-3 | -0.274 | 0.03678 | -0.002 | -7.456
-2.5 | -0.275 | 0.01823 | -0.006 | -15.061
-2 | -0.206 | 0.01793 | -0.006 | -11.481
-1.5 | -0.11 | 0.03495 | -0.003 | -3.134
-1 | -0.054 | 0.03475 | -0.003 | -1.547
-0.5 | 0.002 | 0.03492 | -0.003 | 0.063
0 | 0.073 | 0.01826 | -0.008 | 3.975
0.5 | 0.142 | 0.01708 | -0.009 | 8.333
1 | 0.212 | 0.01661 | -0.01 | 12.767
1.5 | 0.282 | 0.01673 | -0.01 | 16.838
2 | 0.351 | 0.01694 | -0.011 | 20.721
2.5 | 0.42 | 0.01899 | -0.011 | 22.117
3 | 0.488 | 0.01958 | -0.012 | 24.945
3.5 | 0.556 | 0.02024 | -0.012 | 27.459
4 | 0.622 | 0.02099 | -0.013 | 29.638
4.5 | 0.555 | 0.04194 | -0.007 | 13.225
5 | 0.604 | 0.04467 | -0.007 | 13.522
5.5 | 0.795 | 0.02421 | -0.014 | 32.817
6 | 0.837 | 0.02579 | -0.015 | 32.437
6.5 | 0.722 | 0.05455 | -0.008 | 13.233
7 | 0.733 | 0.06044 | -0.006 | 12.125
7.5 | 0.72 | 0.06841 | -0.006 | 10.527
8 | 0.473 | 0.07852 | -0.006 | 6.025
8.5 | 0.5 | 0.10513 | -0.006 | 4.76
9 | 0.529 | 0.09445 | -0.008 | 5.603
9.5 | 0.556 | 0.17804 | -0.008 | 3.124
10 | 0.584 | 0.18319 | -0.008 | 3.186
10.5 | 0.612 | 0.20033 | -0.009 | 3.054
11 | 0.639 | 0.20889 | -0.009 | 3.06
11.5 | 0.668 | 0.23201 | -0.01 | 2.877
12 | 0.695 | 0.24132 | -0.01 | 2.879
12.5 | 0.722 | 0.2437 | -0.011 | 2.963
13 | 0.749 | 0.24775 | -0.011 | 3.024
13.5 | 0.776 | 0.26168 | -0.011 | 2.967
14 | 0.803 | 0.26219 | -0.011 | 3.064
14.5 | 0.831 | 0.27312 | -0.012 | 3.041
15 | 0.859 | 0.28421 | -0.013 | 3.022
15.5 | 0.888 | 0.30147 | -0.014 | 2.944
16 | 0.915 | 0.31147 | -0.014 | 2.936
16.5 | 0.941 | 0.31005 | -0.014 | 3.036
17 | 0.968 | 0.31554 | -0.014 | 3.068
17.5 | 0.995 | 0.32852 | -0.015 | 3.029
18 | 1.023 | 0.33143 | -0.015 | 3.087
18.5 | 1.053 | 0.35589 | -0.016 | 2.958
19 | 1.079 | 0.35665 | -0.017 | 3.026
19.5 | 1.106 | 0.3647 | -0.017 | 3.032
20 | 1.132 | 0.38011 | -0.017 | 2.978

## 16. Re 100k Mach 0.50 (2)
BIGFOIL.COM POLAR EXPORT
npl9626
NPL 9626 |  |  |  | Cl Max: | 0.9398 | at alpha= | 20 | deg
XFOIL ncrit=9 |  |  |  | L/D Max: | 38.4145 | at alpha= | 4.5 | deg
Re: | 100000 |  |  | Cd Min: | 0.28151 | at alpha= | 20 | deg
Mach: | 0.5 |  |  | Cl=0 at alpha= | -0.72095 | deg
|  |  |  | @ Cl=0.1, Cd= | 0.017417
|  |  |  | @ Cl=0.4, Cd= | 0.016687
|  |  |  | @ Cl=0.6, Cd= | 0.017912
alpha (deg) | Cl | Cd | Cm | Cl/Cd
-20 | -0.8691 | 0.27794 | 0.0778 | -3.1269
-19 | -0.8246 | 0.2611 | 0.0681 | -3.1582
-18.5 | -0.8017 | 0.25323 | 0.0636 | -3.1659
-18 | -0.7911 | 0.25076 | 0.0547 | -3.1548
-17.5 | -0.7605 | 0.23766 | 0.0531 | -3.1999
-17 | -0.7369 | 0.22953 | 0.0494 | -3.2105
-16.5 | -0.7243 | 0.22464 | 0.042 | -3.2243
-16 | -0.7007 | 0.21462 | 0.0386 | -3.2648
-15.5 | -0.6751 | 0.20599 | 0.0361 | -3.2773
-15 | -0.6729 | 0.20268 | 0.028 | -3.32
-14.5 | -0.6377 | 0.19052 | 0.0277 | -3.3472
-14 | -0.6284 | 0.18481 | 0.022 | -3.4002
-13.5 | -0.6065 | 0.17529 | 0.0193 | -3.46
-13 | -0.5865 | 0.16764 | 0.0166 | -3.4986
-12.5 | -0.5788 | 0.16002 | 0.012 | -3.617
-12 | -0.5724 | 0.15387 | 0.0082 | -3.72
-11.5 | -0.543 | 0.14441 | 0.0079 | -3.7601
-11 | -0.5453 | 0.13707 | 0.0032 | -3.9783
-10.5 | -0.5409 | 0.13009 | 0 | -4.1579
-10 | -0.515 | 0.12109 | 0.0001 | -4.253
-9 | -0.4443 | 0.07961 | -0.0303 | -5.581
-8 | -0.6218 | 0.06197 | -0.0428 | -10.0339
-7.5 | -0.6558 | 0.05407 | -0.0421 | -12.1287
-7 | -0.6826 | 0.04721 | -0.0375 | -14.4588
-6.5 | -0.6981 | 0.04113 | -0.0306 | -16.973
-6 | -0.6877 | 0.03573 | -0.0243 | -19.2471
-5.5 | -0.6685 | 0.03109 | -0.0174 | -21.5021
-5 | -0.6351 | 0.02705 | -0.0116 | -23.4787
-4.5 | -0.5919 | 0.02384 | -0.0067 | -24.828
-4 | -0.5508 | 0.0213 | -0.0016 | -25.8592
-3.5 | -0.5153 | 0.0191 | 0.0038 | -26.9791
-3 | -0.486 | 0.01676 | 0.0095 | -28.9976
-2.5 | -0.4343 | 0.01646 | 0.0127 | -26.3852
-2 | -0.3293 | 0.01672 | 0.0085 | -19.695
-1.5 | -0.2172 | 0.0171 | 0.0033 | -12.7018
-1 | -0.0826 | 0.01748 | -0.0061 | -4.7254
-0.5 | 0.0654 | 0.0175 | -0.0185 | 3.7371
0 | 0.1948 | 0.01719 | -0.0285 | 11.3322
0.5 | 0.3131 | 0.01684 | -0.0377 | 18.5926
1 | 0.3982 | 0.01668 | -0.0421 | 23.8729
1.5 | 0.4481 | 0.01687 | -0.0399 | 26.5619
2 | 0.4994 | 0.01727 | -0.0378 | 28.9172
2.5 | 0.5498 | 0.01783 | -0.035 | 30.8357
3 | 0.5959 | 0.01792 | -0.0298 | 33.2533
3.5 | 0.6405 | 0.01783 | -0.0238 | 35.9226
4 | 0.683 | 0.01798 | -0.0177 | 37.9867
4.5 | 0.7099 | 0.01848 | -0.0091 | 38.4145
5 | 0.7221 | 0.0216 | -0.0004 | 33.4306
5.5 | 0.7487 | 0.02421 | 0.0067 | 30.9252
6 | 0.7881 | 0.02726 | 0.0121 | 28.9105
6.5 | 0.8316 | 0.03093 | 0.0167 | 26.8865
7 | 0.8601 | 0.03556 | 0.0219 | 24.1873
7.5 | 0.866 | 0.04086 | 0.028 | 21.1943
8 | 0.8541 | 0.04644 | 0.0338 | 18.3915
8.5 | 0.8383 | 0.05312 | 0.037 | 15.7812
9 | 0.8002 | 0.06225 | 0.0351 | 12.8546
9.5 | 0.7213 | 0.07975 | 0.0207 | 9.0445
10 | 0.6718 | 0.09891 | 0.0075 | 6.792
10.5 | 0.6592 | 0.11157 | 0.0014 | 5.9084
11 | 0.6631 | 0.12173 | -0.0019 | 5.4473
12 | 0.6638 | 0.15417 | -0.0186 | 4.3056
12.5 | 0.653 | 0.16001 | -0.0244 | 4.081
13 | 0.6636 | 0.16803 | -0.0281 | 3.9493
13.5 | 0.7092 | 0.17915 | -0.0269 | 3.9587
14 | 0.6953 | 0.18345 | -0.0351 | 3.7901
15 | 0.7307 | 0.1992 | -0.0429 | 3.6682
15.5 | 0.7767 | 0.21308 | -0.0415 | 3.6451
16 | 0.7688 | 0.21493 | -0.0512 | 3.577
16.5 | 0.7959 | 0.22375 | -0.0535 | 3.5571
17 | 0.8154 | 0.23278 | -0.0581 | 3.5029
17.5 | 0.83 | 0.23879 | -0.0647 | 3.4759
18 | 0.8645 | 0.2514 | -0.0652 | 3.4387
18.5 | 0.8725 | 0.25526 | -0.0741 | 3.4181
19 | 0.8934 | 0.26287 | -0.0793 | 3.3986
19.5 | 0.9208 | 0.27327 | -0.0819 | 3.3696
20 | 0.9398 | 0.28151 | -0.0879 | 3.3384

## 17. Re 250k Mach 0.00 (1)
BIGFOIL.COM POLAR EXPORT
npl9626
NPL 9626 |  |  |  | Cl Max: | 1.074 | at alpha= | 10 | deg
JavaFoil+Calcfoil stall+Eppler ext transition |  |  |  | L/D Max: | 46.958 | at alpha= | 8 | deg
Re: | 250000 |  |  | Cd Min: | 0.01208 | at alpha= | 0.5 | deg
Mach: | 0 |  |  | Cl=0 at alpha= | -0.51667 | deg
|  |  |  | @ Cl=0.1, Cd= | 0.012586
|  |  |  | @ Cl=0.4, Cd= | 0.013806
|  |  |  | @ Cl=0.6, Cd= | 0.015793
alpha (deg) | Cl | Cd | Cm | Cl/Cd
-18 | -0.71 | 0.16408 | 0.004 | -4.325
-17.5 | -0.727 | 0.15652 | 0.004 | -4.647
-17 | -0.744 | 0.14854 | 0.004 | -5.011
-16.5 | -0.76 | 0.14131 | 0.004 | -5.38
-16 | -0.775 | 0.13457 | 0.003 | -5.759
-15.5 | -0.788 | 0.12738 | 0.003 | -6.188
-15 | -0.8 | 0.12064 | 0.003 | -6.629
-14.5 | -0.81 | 0.11456 | 0.003 | -7.066
-14 | -0.811 | 0.11869 | 0.002 | -6.831
-13.5 | -0.815 | 0.11147 | 0.002 | -7.314
-13 | -0.817 | 0.10487 | 0.002 | -7.793
-12.5 | -0.816 | 0.09827 | 0.001 | -8.306
-12 | -0.812 | 0.09206 | 0.001 | -8.82
-11.5 | -0.804 | 0.08647 | 0.001 | -9.304
-11 | -0.794 | 0.08109 | 0.001 | -9.787
-10.5 | -0.779 | 0.07573 | 0.001 | -10.291
-10 | -0.762 | 0.07088 | 0.001 | -10.745
-9.5 | -0.74 | 0.06638 | 0.001 | -11.153
-9 | -0.716 | 0.06231 | 0 | -11.489
-8.5 | -0.688 | 0.05891 | 0 | -11.684
-8 | -0.658 | 0.05539 | 0 | -11.872
-7.5 | -0.624 | 0.05215 | 0 | -11.968
-7 | -0.588 | 0.04902 | 0 | -11.998
-6.5 | -0.55 | 0.04647 | 0 | -11.833
-6 | -0.51 | 0.04387 | -0.001 | -11.613
-5.5 | -0.467 | 0.04166 | -0.001 | -11.222
-5 | -0.424 | 0.0398 | -0.001 | -10.651
-4.5 | -0.379 | 0.03797 | -0.001 | -9.98
-4 | -0.333 | 0.03646 | -0.001 | -9.128
-3.5 | -0.357 | 0.01464 | -0.004 | -24.386
-3 | -0.298 | 0.01433 | -0.004 | -20.798
-2.5 | -0.238 | 0.01415 | -0.005 | -16.858
-2 | -0.179 | 0.01403 | -0.005 | -12.728
-1.5 | -0.095 | 0.03235 | -0.002 | -2.936
-1 | -0.058 | 0.01304 | -0.006 | -4.456
-0.5 | 0.002 | 0.01314 | -0.007 | 0.181
0 | 0.063 | 0.0134 | -0.007 | 4.692
0.5 | 0.123 | 0.01208 | -0.008 | 10.211
1 | 0.184 | 0.01225 | -0.008 | 15.007
1.5 | 0.244 | 0.01229 | -0.009 | 19.866
2 | 0.304 | 0.01238 | -0.009 | 24.576
2.5 | 0.364 | 0.01245 | -0.01 | 29.256
3 | 0.424 | 0.01471 | -0.01 | 28.822
3.5 | 0.483 | 0.01503 | -0.011 | 32.161
4 | 0.542 | 0.01539 | -0.011 | 35.237
4.5 | 0.601 | 0.0158 | -0.012 | 38.003
5 | 0.658 | 0.01624 | -0.012 | 40.515
5.5 | 0.714 | 0.01673 | -0.013 | 42.666
6 | 0.768 | 0.0173 | -0.013 | 44.4
6.5 | 0.821 | 0.01815 | -0.014 | 45.218
7 | 0.872 | 0.01891 | -0.014 | 46.104
7.5 | 0.92 | 0.01983 | -0.015 | 46.41
8 | 0.96 | 0.02044 | -0.015 | 46.958
8.5 | 0.999 | 0.0213 | -0.015 | 46.891
9 | 1.032 | 0.02238 | -0.016 | 46.129
9.5 | 1.059 | 0.02386 | -0.016 | 44.381
10 | 1.074 | 0.02654 | -0.016 | 40.461
10.5 | 1.042 | 0.03797 | -0.015 | 27.429
11 | 0.95 | 0.07763 | -0.009 | 12.243
11.5 | 0.968 | 0.08281 | -0.009 | 11.686
12 | 0.981 | 0.08883 | -0.009 | 11.048
12.5 | 0.988 | 0.09424 | -0.007 | 10.482
13 | 0.996 | 0.0998 | -0.008 | 9.982
13.5 | 1.001 | 0.10893 | -0.008 | 9.192
14 | 1.004 | 0.11435 | -0.008 | 8.776
14.5 | 1.003 | 0.12178 | -0.008 | 8.235
15 | 1 | 0.13013 | -0.008 | 7.682

## 18. Re 250k Mach 0.00 (2)
BIGFOIL.COM POLAR EXPORT
npl9626
NPL 9626 |  |  |  | Cl Max: | 1.1382 | at alpha= | 11.5 | deg
XFOIL ncrit=9 |  |  |  | L/D Max: | 56.0196 | at alpha= | 4.5 | deg
Re: | 250000 |  |  | Cd Min: | 0.19391 | at alpha= | 16.5 | deg
Mach: | 0 |  |  | Cl=0 at alpha= | -0.48218 | deg
|  |  |  | @ Cl=0.1, Cd= | 0.0089766
|  |  |  | @ Cl=0.4, Cd= | 0.010252
|  |  |  | @ Cl=0.6, Cd= | 0.011043
alpha (deg) | Cl | Cd | Cm | Cl/Cd
-15 | -0.6654 | 0.17113 | 0.0194 | -3.8883
-14.5 | -0.6389 | 0.16661 | 0.021 | -3.8347
-14 | -0.6283 | 0.15941 | 0.0178 | -3.9414
-13.5 | -0.6426 | 0.1461 | 0.0084 | -4.3984
-13 | -0.6223 | 0.14127 | 0.0093 | -4.405
-12.5 | -0.6151 | 0.13363 | 0.0065 | -4.603
-12 | -0.6525 | 0.11455 | -0.0074 | -5.6962
-11.5 | -0.6342 | 0.11048 | -0.0055 | -5.7404
-11 | -0.865 | 0.05806 | -0.0382 | -14.8984
-10.5 | -0.875 | 0.0513 | -0.0347 | -17.0565
-10 | -0.8928 | 0.04273 | -0.0295 | -20.894
-9.5 | -0.888 | 0.03568 | -0.0244 | -24.8879
-9 | -0.8656 | 0.03113 | -0.0201 | -27.806
-8.5 | -0.8339 | 0.02694 | -0.0167 | -30.954
-8 | -0.7946 | 0.02453 | -0.0142 | -32.393
-7.5 | -0.7557 | 0.02214 | -0.0112 | -34.1328
-7 | -0.7159 | 0.02056 | -0.0085 | -34.82
-6.5 | -0.6773 | 0.01878 | -0.0055 | -36.065
-6 | -0.6393 | 0.01742 | -0.0023 | -36.6992
-5.5 | -0.6009 | 0.01641 | 0.0008 | -36.6179
-5 | -0.5639 | 0.01519 | 0.0039 | -37.1231
-4.5 | -0.5252 | 0.01418 | 0.0067 | -37.0381
-4 | -0.4685 | 0.01212 | 0.0051 | -38.6551
-3.5 | -0.3932 | 0.01077 | 0 | -36.5088
-3 | -0.3155 | 0.01007 | -0.0048 | -31.3307
-2.5 | -0.24 | 0.00941 | -0.0086 | -25.5048
-2 | -0.1715 | 0.00893 | -0.0101 | -19.2049
-1.5 | -0.1127 | 0.00866 | -0.0093 | -13.0139
-1 | -0.0567 | 0.00853 | -0.0078 | -6.6471
-0.5 | -0.002 | 0.00857 | -0.0059 | -0.23337
0 | 0.0541 | 0.00876 | -0.0044 | 6.1758
0.5 | 0.1219 | 0.00908 | -0.0057 | 13.4251
1 | 0.1982 | 0.00945 | -0.0093 | 20.9735
1.5 | 0.2785 | 0.00982 | -0.0142 | 28.3605
2 | 0.3597 | 0.01013 | -0.0195 | 35.5084
2.5 | 0.4423 | 0.01038 | -0.0255 | 42.6108
3 | 0.4912 | 0.01051 | -0.0246 | 46.7364
3.5 | 0.5379 | 0.01071 | -0.0232 | 50.2241
4 | 0.584 | 0.01094 | -0.0215 | 53.3821
4.5 | 0.6291 | 0.01123 | -0.0196 | 56.0196
5 | 0.6675 | 0.01213 | -0.0168 | 55.0289
5.5 | 0.6958 | 0.01452 | -0.0128 | 47.9201
6 | 0.7325 | 0.01577 | -0.0095 | 46.449
6.5 | 0.771 | 0.01684 | -0.0064 | 45.7838
7 | 0.8067 | 0.01829 | -0.003 | 44.1061
7.5 | 0.8443 | 0.01975 | -0.0001 | 42.7494
8 | 0.8833 | 0.02151 | 0.0025 | 41.0646
8.5 | 0.9241 | 0.02338 | 0.0045 | 39.5252
9 | 0.9653 | 0.02559 | 0.0066 | 37.7218
9.5 | 1.007 | 0.02778 | 0.0083 | 36.2491
10 | 1.046 | 0.03116 | 0.01 | 33.5687
10.5 | 1.0783 | 0.03397 | 0.0128 | 31.7427
11 | 1.1114 | 0.03715 | 0.0149 | 29.9166
11.5 | 1.1382 | 0.04228 | 0.0169 | 26.9205
12 | 1.1373 | 0.04795 | 0.0217 | 23.7185
12.5 | 1.1169 | 0.05362 | 0.0276 | 20.8299
13 | 1.0844 | 0.06055 | 0.0309 | 17.9092
13.5 | 1.0484 | 0.06959 | 0.0302 | 15.0654
14.5 | 0.7607 | 0.15108 | -0.0159 | 5.0351
15 | 0.73 | 0.16927 | -0.0303 | 4.3126
15.5 | 0.7481 | 0.17468 | -0.0315 | 4.2827
16 | 0.7732 | 0.17973 | -0.0295 | 4.302
16.5 | 0.7553 | 0.19391 | -0.0431 | 3.8951

## 19. Re 250k Mach 0.10 (1)
BIGFOIL.COM POLAR EXPORT
npl9626
NPL 9626 |  |  |  | Cl Max: | 1.066 | at alpha= | 10 | deg
JavaFoil+Calcfoil stall+Eppler ext transition |  |  |  | L/D Max: | 46.662 | at alpha= | 8 | deg
Re: | 250000 |  |  | Cd Min: | 0.01228 | at alpha= | 0.5 | deg
Mach: | 0.1 |  |  | Cl=0 at alpha= | -0.51667 | deg
|  |  |  | @ Cl=0.1, Cd= | 0.012729
|  |  |  | @ Cl=0.4, Cd= | 0.013766
|  |  |  | @ Cl=0.6, Cd= | 0.015829
alpha (deg) | Cl | Cd | Cm | Cl/Cd
-18 | -0.659 | 0.16596 | 0.004 | -3.972
-17.5 | -0.68 | 0.15798 | 0.004 | -4.305
-17 | -0.7 | 0.14987 | 0.004 | -4.673
-16.5 | -0.72 | 0.14215 | 0.004 | -5.063
-16 | -0.738 | 0.13552 | 0.003 | -5.443
-15.5 | -0.755 | 0.1286 | 0.003 | -5.868
-15 | -0.77 | 0.12155 | 0.003 | -6.331
-14.5 | -0.783 | 0.11544 | 0.003 | -6.779
-14 | -0.788 | 0.12149 | 0.002 | -6.482
-13.5 | -0.795 | 0.11317 | 0.002 | -7.028
-13 | -0.808 | 0.0957 | 0.002 | -8.444
-12.5 | -0.802 | 0.09994 | 0.001 | -8.026
-12 | -0.801 | 0.0933 | 0.001 | -8.581
-11.5 | -0.796 | 0.08726 | 0.001 | -9.117
-11 | -0.787 | 0.08181 | 0.001 | -9.617
-10.5 | -0.774 | 0.07642 | 0.001 | -10.134
-10 | -0.758 | 0.07137 | 0.001 | -10.626
-9.5 | -0.739 | 0.06675 | 0.001 | -11.064
-9 | -0.715 | 0.06259 | 0 | -11.427
-8.5 | -0.688 | 0.05914 | 0 | -11.642
-8 | -0.658 | 0.05556 | 0 | -11.852
-7.5 | -0.626 | 0.05227 | 0 | -11.967
-7 | -0.59 | 0.04911 | 0 | -12.011
-6.5 | -0.552 | 0.0466 | 0 | -11.84
-6 | -0.512 | 0.04397 | -0.001 | -11.633
-5.5 | -0.469 | 0.04173 | -0.001 | -11.25
-5 | -0.426 | 0.03986 | -0.001 | -10.682
-4.5 | -0.381 | 0.03801 | -0.001 | -10.016
-4 | -0.334 | 0.03648 | -0.001 | -9.164
-3.5 | -0.359 | 0.01463 | -0.004 | -24.515
-3 | -0.299 | 0.0144 | -0.004 | -20.794
-2.5 | -0.24 | 0.01418 | -0.005 | -16.906
-2 | -0.179 | 0.01406 | -0.005 | -12.764
-1.5 | -0.095 | 0.03237 | -0.002 | -2.949
-1 | -0.058 | 0.01306 | -0.006 | -4.468
-0.5 | 0.002 | 0.01316 | -0.007 | 0.182
0 | 0.063 | 0.01342 | -0.007 | 4.707
0.5 | 0.124 | 0.01228 | -0.008 | 10.097
1 | 0.185 | 0.01228 | -0.008 | 15.043
1.5 | 0.245 | 0.0123 | -0.009 | 19.94
2 | 0.306 | 0.01239 | -0.009 | 24.68
2.5 | 0.366 | 0.01248 | -0.01 | 29.343
3 | 0.426 | 0.01475 | -0.01 | 28.898
3.5 | 0.486 | 0.01505 | -0.011 | 32.275
4 | 0.545 | 0.01544 | -0.011 | 35.291
4.5 | 0.603 | 0.01585 | -0.012 | 38.07
5 | 0.661 | 0.01632 | -0.012 | 40.502
5.5 | 0.717 | 0.01681 | -0.013 | 42.653
6 | 0.771 | 0.01736 | -0.013 | 44.438
6.5 | 0.824 | 0.01828 | -0.014 | 45.09
7 | 0.875 | 0.01905 | -0.014 | 45.927
7.5 | 0.923 | 0.01989 | -0.015 | 46.429
8 | 0.962 | 0.02061 | -0.015 | 46.662
8.5 | 1 | 0.02149 | -0.016 | 46.523
9 | 1.032 | 0.02264 | -0.016 | 45.591
9.5 | 1.056 | 0.02428 | -0.016 | 43.522
10 | 1.066 | 0.02766 | -0.016 | 38.516
10.5 | 0.979 | 0.05567 | -0.013 | 17.583
11 | 0.947 | 0.07816 | -0.009 | 12.12
11.5 | 0.963 | 0.08381 | -0.009 | 11.486
12 | 0.97 | 0.08904 | -0.007 | 10.894
12.5 | 0.979 | 0.09483 | -0.008 | 10.327
13 | 0.985 | 0.10043 | -0.008 | 9.811
13.5 | 0.988 | 0.10962 | -0.008 | 9.011
14 | 0.987 | 0.11539 | -0.008 | 8.556
14.5 | 0.984 | 0.12501 | -0.008 | 7.869
15 | 0.977 | 0.13149 | -0.008 | 7.432

## 20. Re 250k Mach 0.10 (2)
BIGFOIL.COM POLAR EXPORT
npl9626
NPL 9626 |  |  |  | Cl Max: | 1.1306 | at alpha= | 11.5 | deg
XFOIL ncrit=9 |  |  |  | L/D Max: | 55.9823 | at alpha= | 4.5 | deg
Re: | 250000 |  |  | Cd Min: | 0.19476 | at alpha= | 16.5 | deg
Mach: | 0.1 |  |  | Cl=0 at alpha= | -0.47723 | deg
|  |  |  | @ Cl=0.1, Cd= | 0.0089958
|  |  |  | @ Cl=0.4, Cd= | 0.010291
|  |  |  | @ Cl=0.6, Cd= | 0.011075
alpha (deg) | Cl | Cd | Cm | Cl/Cd
-14.5 | -0.6375 | 0.16744 | 0.0214 | -3.8073
-14 | -0.6275 | 0.16005 | 0.0179 | -3.9206
-13.5 | -0.6393 | 0.14738 | 0.0092 | -4.3378
-13 | -0.6193 | 0.14234 | 0.0098 | -4.3509
-12.5 | -0.6125 | 0.13452 | 0.0067 | -4.5532
-12 | -0.6449 | 0.11687 | -0.0059 | -5.5181
-11.5 | -0.6272 | 0.11238 | -0.0044 | -5.5811
-11 | -0.837 | 0.05991 | -0.0399 | -13.971
-10.5 | -0.8587 | 0.053 | -0.0365 | -16.2019
-10 | -0.88 | 0.04489 | -0.0316 | -19.6035
-9.5 | -0.8828 | 0.03727 | -0.0263 | -23.6866
-9 | -0.8647 | 0.03223 | -0.0217 | -26.829
-8.5 | -0.8365 | 0.02775 | -0.0176 | -30.1441
-8 | -0.7978 | 0.02508 | -0.015 | -31.8102
-7.5 | -0.7593 | 0.02284 | -0.0117 | -33.2443
-7 | -0.7195 | 0.02086 | -0.0091 | -34.4919
-6.5 | -0.6807 | 0.01899 | -0.0059 | -35.8452
-6 | -0.642 | 0.01773 | -0.0027 | -36.2098
-5.5 | -0.6043 | 0.01653 | 0.0005 | -36.5578
-5 | -0.5672 | 0.01531 | 0.0037 | -37.0477
-4.5 | -0.5285 | 0.01427 | 0.0066 | -37.0357
-4 | -0.4681 | 0.01241 | 0.0045 | -37.7196
-3.5 | -0.3935 | 0.01083 | -0.0005 | -36.3343
-3 | -0.3152 | 0.01011 | -0.0053 | -31.1771
-2.5 | -0.2394 | 0.00943 | -0.0091 | -25.3871
-2 | -0.1713 | 0.00895 | -0.0105 | -19.1397
-1.5 | -0.1129 | 0.00867 | -0.0095 | -13.0219
-1 | -0.0567 | 0.00853 | -0.0079 | -6.6471
-0.5 | -0.0026 | 0.00857 | -0.0058 | -0.30338
0 | 0.0545 | 0.00877 | -0.0044 | 6.2144
0.5 | 0.121 | 0.0091 | -0.0054 | 13.2967
1 | 0.1973 | 0.00949 | -0.0089 | 20.7903
1.5 | 0.2782 | 0.00987 | -0.0138 | 28.1864
2 | 0.36 | 0.01018 | -0.0192 | 35.3635
2.5 | 0.4432 | 0.01041 | -0.0252 | 42.5744
3 | 0.4944 | 0.01057 | -0.0247 | 46.7739
3.5 | 0.5414 | 0.01077 | -0.0232 | 50.2693
4 | 0.5877 | 0.01099 | -0.0215 | 53.4759
4.5 | 0.6326 | 0.0113 | -0.0195 | 55.9823
5 | 0.6679 | 0.01259 | -0.0163 | 53.05
6 | 0.7352 | 0.01596 | -0.009 | 46.0652
6.5 | 0.7739 | 0.01702 | -0.0059 | 45.47
7 | 0.8098 | 0.01848 | -0.0024 | 43.8203
7.5 | 0.8467 | 0.02013 | 0.0006 | 42.0616
8 | 0.8868 | 0.02179 | 0.0032 | 40.6976
8.5 | 0.9278 | 0.02409 | 0.0052 | 38.5139
9 | 0.9691 | 0.02605 | 0.0075 | 37.2015
9.5 | 1.0108 | 0.02842 | 0.0092 | 35.5665
10 | 1.0475 | 0.03187 | 0.0114 | 32.8679
10.5 | 1.0782 | 0.03495 | 0.0143 | 30.8498
11 | 1.1091 | 0.03835 | 0.0166 | 28.9205
11.5 | 1.1306 | 0.04395 | 0.0191 | 25.7247
12 | 1.1225 | 0.04972 | 0.0243 | 22.5764
12.5 | 1.0967 | 0.05566 | 0.0298 | 19.7036
13 | 1.0641 | 0.06331 | 0.0316 | 16.8078
14 | 0.8409 | 0.11202 | 0.002 | 7.5067
15 | 0.7287 | 0.17029 | -0.0308 | 4.2792
15.5 | 0.7469 | 0.17581 | -0.0321 | 4.2483
16 | 0.7725 | 0.18099 | -0.0301 | 4.2682
16.5 | 0.7557 | 0.19476 | -0.0435 | 3.8802

## 21. Re 250k Mach 0.25 (1)
BIGFOIL.COM POLAR EXPORT
npl9626
NPL 9626 |  |  |  | Cl Max: | 1.023 | at alpha= | 9 | deg
JavaFoil+Calcfoil stall+Eppler ext transition |  |  |  | L/D Max: | 45.539 | at alpha= | 7.5 | deg
Re: | 250000 |  |  | Cd Min: | 0.01107 | at alpha= | 1 | deg
Mach: | 0.25 |  |  | Cl=0 at alpha= | -0.51613 | deg
|  |  |  | @ Cl=0.1, Cd= | 0.014261
|  |  |  | @ Cl=0.4, Cd= | 0.01351
|  |  |  | @ Cl=0.6, Cd= | 0.016011
alpha (deg) | Cl | Cd | Cm | Cl/Cd
-16 | -0.388 | 0.14812 | 0.003 | -2.617
-15.5 | -0.442 | 0.1394 | 0.003 | -3.174
-15 | -0.493 | 0.13043 | 0.003 | -3.782
-14.5 | -0.54 | 0.12289 | 0.003 | -4.396
-14 | -0.583 | 0.11545 | 0.003 | -5.05
-13.5 | -0.621 | 0.10838 | 0.003 | -5.734
-13 | -0.655 | 0.10226 | 0.002 | -6.403
-12.5 | -0.678 | 0.10969 | 0.001 | -6.18
-12 | -0.706 | 0.08978 | 0.002 | -7.858
-11.5 | -0.716 | 0.09422 | 0.001 | -7.599
-11 | -0.735 | 0.07728 | 0.002 | -9.507
-10.5 | -0.729 | 0.07988 | 0.001 | -9.13
-10 | -0.727 | 0.0753 | 0.001 | -9.653
-9.5 | -0.718 | 0.06997 | 0.001 | -10.265
-9 | -0.704 | 0.06473 | 0 | -10.876
-8.5 | -0.684 | 0.06074 | 0 | -11.267
-8 | -0.66 | 0.05669 | 0 | -11.636
-7.5 | -0.631 | 0.05305 | 0 | -11.888
-7 | -0.598 | 0.05001 | 0 | -11.951
-6.5 | -0.561 | 0.04714 | 0 | -11.905
-6 | -0.522 | 0.04442 | -0.001 | -11.748
-5.5 | -0.48 | 0.04191 | -0.001 | -11.452
-5 | -0.436 | 0.03988 | -0.001 | -10.935
-4.5 | -0.39 | 0.03811 | -0.001 | -10.243
-4 | -0.343 | 0.03658 | -0.001 | -9.376
-3.5 | -0.295 | 0.03525 | -0.001 | -8.367
-3 | -0.307 | 0.01461 | -0.005 | -21.052
-2.5 | -0.246 | 0.01384 | -0.005 | -17.784
-2 | -0.184 | 0.01421 | -0.006 | -12.974
-1.5 | -0.098 | 0.03242 | -0.002 | -3.025
-1 | -0.06 | 0.01319 | -0.007 | -4.547
-0.5 | 0.002 | 0.01332 | -0.007 | 0.184
0 | 0.065 | 0.01447 | -0.008 | 4.485
0.5 | 0.127 | 0.0141 | -0.008 | 9.031
1 | 0.19 | 0.01107 | -0.009 | 17.145
1.5 | 0.252 | 0.01242 | -0.009 | 20.298
2 | 0.314 | 0.0125 | -0.01 | 25.131
2.5 | 0.376 | 0.01262 | -0.01 | 29.806
3 | 0.438 | 0.01492 | -0.011 | 29.343
3.5 | 0.499 | 0.01528 | -0.011 | 32.644
4 | 0.559 | 0.01569 | -0.012 | 35.66
4.5 | 0.619 | 0.01616 | -0.012 | 38.312
5 | 0.678 | 0.01666 | -0.013 | 40.701
5.5 | 0.735 | 0.01724 | -0.013 | 42.622
6 | 0.79 | 0.0182 | -0.014 | 43.393
6.5 | 0.842 | 0.01898 | -0.014 | 44.378
7 | 0.892 | 0.01993 | -0.015 | 44.774
7.5 | 0.932 | 0.02047 | -0.015 | 45.539
8 | 0.97 | 0.0215 | -0.015 | 45.121
8.5 | 1.002 | 0.02274 | -0.016 | 44.054
9 | 1.023 | 0.02468 | -0.016 | 41.445
9.5 | 1.008 | 0.03102 | -0.016 | 32.508
10 | 0.899 | 0.06998 | -0.01 | 12.84
10.5 | 0.908 | 0.07642 | -0.009 | 11.887
11 | 0.911 | 0.08239 | -0.007 | 11.055
11.5 | 0.914 | 0.08792 | -0.007 | 10.394
12 | 0.911 | 0.09538 | -0.007 | 9.555
12.5 | 0.903 | 0.10088 | -0.008 | 8.952
13 | 0.889 | 0.10835 | -0.008 | 8.206
13.5 | 0.869 | 0.14891 | -0.008 | 5.839
14 | 0.844 | 0.12635 | -0.008 | 6.681

## 22. Re 250k Mach 0.25 (2)
BIGFOIL.COM POLAR EXPORT
npl9626
NPL 9626 |  |  |  | Cl Max: | 1.0506 | at alpha= | 10.5 | deg
XFOIL ncrit=9 |  |  |  | L/D Max: | 56.0086 | at alpha= | 4.5 | deg
Re: | 250000 |  |  | Cd Min: | 0.1815 | at alpha= | 15.5 | deg
Mach: | 0.25 |  |  | Cl=0 at alpha= | -99 | deg
|  |  |  | @ Cl=0.1, Cd= | 0.0091222
|  |  |  | @ Cl=0.4, Cd= | 0.010546
|  |  |  | @ Cl=0.6, Cd= | 0.011227
alpha (deg) | Cl | Cd | Cm | Cl/Cd
0 | 0.0545 | 0.00886 | -0.0041 | 6.1512
1 | 0.1916 | 0.00965 | -0.0065 | 19.8549
2 | 0.3615 | 0.01043 | -0.0173 | 34.6596
2.5 | 0.448 | 0.01069 | -0.0234 | 41.9083
3 | 0.5124 | 0.01085 | -0.0251 | 47.2258
4 | 0.6077 | 0.01126 | -0.0215 | 53.9698
4.5 | 0.6525 | 0.01165 | -0.019 | 56.0086
5 | 0.679 | 0.01413 | -0.0144 | 48.0538
5.5 | 0.7166 | 0.01537 | -0.0106 | 46.6233
6 | 0.7531 | 0.01666 | -0.0067 | 45.2041
6.5 | 0.787 | 0.01829 | -0.0024 | 43.029
7 | 0.8257 | 0.01963 | 0.0012 | 42.0632
7.5 | 0.8634 | 0.0217 | 0.0047 | 39.788
8 | 0.9048 | 0.02356 | 0.0075 | 38.4041
8.5 | 0.9461 | 0.02629 | 0.0101 | 35.9871
9 | 0.9863 | 0.02888 | 0.0128 | 34.1517
9.5 | 1.0224 | 0.033 | 0.0152 | 30.9818
10 | 1.041 | 0.03673 | 0.02 | 28.342
10.5 | 1.0506 | 0.04121 | 0.0246 | 25.4938
11 | 1.0426 | 0.04607 | 0.0301 | 22.6308
11.5 | 1.021 | 0.0523 | 0.0334 | 19.522
12 | 0.9749 | 0.06215 | 0.0318 | 15.6862
12.5 | 0.9016 | 0.07917 | 0.0212 | 11.3882
13 | 0.8139 | 0.10476 | 0.0036 | 7.7692
13.5 | 0.7944 | 0.11798 | -0.002 | 6.7333
14 | 0.7159 | 0.15673 | -0.0233 | 4.5677
14.5 | 0.7429 | 0.16086 | -0.0211 | 4.6183
15 | 0.7244 | 0.17534 | -0.0332 | 4.1314
15.5 | 0.7427 | 0.1815 | -0.0351 | 4.092

## 23. Re 250k Mach 0.50 (1)
BIGFOIL.COM POLAR EXPORT
npl9626
NPL 9626 |  |  |  | Cl Max: | 1.132 | at alpha= | 20 | deg
JavaFoil+Calcfoil stall+Eppler ext transition |  |  |  | L/D Max: | 40.258 | at alpha= | 5.5 | deg
Re: | 250000 |  |  | Cd Min: | 0.01139 | at alpha= | 1.5 | deg
Mach: | 0.5 |  |  | Cl=0 at alpha= | -0.51786 | deg
|  |  |  | @ Cl=0.1, Cd= | 0.01507
|  |  |  | @ Cl=0.4, Cd= | 0.014291
|  |  |  | @ Cl=0.6, Cd= | 0.016857
alpha (deg) | Cl | Cd | Cm | Cl/Cd
-20 | -1.066 | 0.28788 | 0.007 | -3.704
-19.5 | -1.04 | 0.27849 | 0.006 | -3.736
-19 | -1.014 | 0.27475 | 0.006 | -3.692
-18.5 | -0.984 | 0.25776 | 0.005 | -3.819
-18 | -0.957 | 0.24976 | 0.005 | -3.834
-17.5 | -0.931 | 0.24671 | 0.005 | -3.774
-17 | -0.905 | 0.24355 | 0.005 | -3.715
-16.5 | -0.878 | 0.23542 | 0.004 | -3.73
-16 | -0.852 | 0.22998 | 0.004 | -3.703
-15.5 | -0.825 | 0.22512 | 0.004 | -3.665
-15 | -0.798 | 0.2179 | 0.004 | -3.664
-14.5 | -0.769 | 0.20274 | 0.003 | -3.795
-14 | -0.742 | 0.19611 | 0.003 | -3.784
-13.5 | -0.715 | 0.18902 | 0.003 | -3.783
-13 | -0.688 | 0.18351 | 0.003 | -3.75
-12.5 | -0.661 | 0.1811 | 0.002 | -3.651
-12 | -0.634 | 0.17735 | 0.002 | -3.575
-11.5 | -0.606 | 0.16109 | 0.002 | -3.762
-11 | -0.579 | 0.15218 | 0.001 | -3.804
-10.5 | -0.552 | 0.14862 | 0.001 | -3.713
-10 | -0.525 | 0.14089 | 0.001 | -3.723
-9.5 | -0.497 | 0.13534 | 0.001 | -3.674
-9 | -0.47 | 0.08656 | 0.001 | -5.428
-8.5 | -0.443 | 0.07215 | 0 | -6.139
-8 | -0.416 | 0.0638 | 0 | -6.527
-7.5 | -0.392 | 0.05497 | 0 | -7.13
-7 | -0.359 | 0.06281 | 0 | -5.715
-6.5 | -0.542 | 0.05376 | 0 | -10.09
-6 | -0.54 | 0.04838 | -0.001 | -11.164
-5.5 | -0.513 | 0.04443 | -0.001 | -11.554
-5 | -0.475 | 0.04132 | -0.001 | -11.495
-4.5 | -0.43 | 0.03913 | -0.001 | -10.976
-4 | -0.38 | 0.03717 | -0.001 | -10.21
-3.5 | -0.328 | 0.03526 | -0.002 | -9.29
-3 | -0.274 | 0.03405 | -0.002 | -8.054
-2.5 | -0.275 | 0.01471 | -0.006 | -18.669
-2 | -0.206 | 0.01442 | -0.006 | -14.279
-1.5 | -0.11 | 0.03285 | -0.003 | -3.335
-1 | -0.054 | 0.03273 | -0.003 | -1.642
-0.5 | 0.002 | 0.03293 | -0.003 | 0.067
0 | 0.073 | 0.01545 | -0.008 | 4.698
0.5 | 0.142 | 0.01448 | -0.009 | 9.83
1 | 0.212 | 0.01142 | -0.01 | 18.577
1.5 | 0.282 | 0.01139 | -0.01 | 24.721
2 | 0.351 | 0.01253 | -0.011 | 28
2.5 | 0.42 | 0.01501 | -0.011 | 27.973
3 | 0.488 | 0.01596 | -0.012 | 30.606
3.5 | 0.556 | 0.01647 | -0.012 | 33.743
4 | 0.622 | 0.01705 | -0.013 | 36.493
4.5 | 0.687 | 0.01775 | -0.014 | 38.69
5 | 0.749 | 0.01867 | -0.014 | 40.111
5.5 | 0.801 | 0.01989 | -0.015 | 40.258
6 | 0.846 | 0.02115 | -0.015 | 39.992
6.5 | 0.878 | 0.02264 | -0.015 | 38.759
7 | 0.733 | 0.05397 | -0.006 | 13.588
7.5 | 0.72 | 0.05949 | -0.006 | 12.109
8 | 0.473 | 0.06671 | -0.007 | 7.092
8.5 | 0.501 | 0.088 | -0.007 | 5.688
9 | 0.53 | 0.07957 | -0.009 | 6.662
9.5 | 0.556 | 0.13225 | -0.008 | 4.206
10 | 0.584 | 0.13862 | -0.008 | 4.211
10.5 | 0.612 | 0.14758 | -0.009 | 4.146
11 | 0.639 | 0.15749 | -0.009 | 4.059
11.5 | 0.668 | 0.1729 | -0.01 | 3.861
12 | 0.695 | 0.1806 | -0.01 | 3.847
12.5 | 0.722 | 0.18165 | -0.011 | 3.975
13 | 0.749 | 0.18509 | -0.011 | 4.048
13.5 | 0.776 | 0.19309 | -0.011 | 4.021
14 | 0.804 | 0.1981 | -0.012 | 4.056
14.5 | 0.831 | 0.20887 | -0.012 | 3.978
15 | 0.86 | 0.21679 | -0.013 | 3.968
15.5 | 0.888 | 0.22327 | -0.014 | 3.976
16 | 0.915 | 0.23559 | -0.014 | 3.883
16.5 | 0.941 | 0.23537 | -0.014 | 4
17 | 0.968 | 0.24237 | -0.014 | 3.995
17.5 | 0.995 | 0.24749 | -0.015 | 4.022
18 | 1.025 | 0.25525 | -0.016 | 4.015
18.5 | 1.053 | 0.26621 | -0.016 | 3.955
19 | 1.079 | 0.27458 | -0.017 | 3.931
19.5 | 1.106 | 0.27638 | -0.017 | 4.001
20 | 1.132 | 0.28663 | -0.017 | 3.949

## 24. Re 250k Mach 0.50 (2)
BIGFOIL.COM POLAR EXPORT
npl9626
NPL 9626 |  |  |  | Cl Max: | 0.9394 | at alpha= | 20 | deg
XFOIL ncrit=9 |  |  |  | L/D Max: | 52.8501 | at alpha= | 3.5 | deg
Re: | 250000 |  |  | Cd Min: | 0.27565 | at alpha= | 20 | deg
Mach: | 0.5 |  |  | Cl=0 at alpha= | -0.45402 | deg
|  |  |  | @ Cl=0.1, Cd= | 0.0097078
|  |  |  | @ Cl=0.4, Cd= | 0.011421
|  |  |  | @ Cl=0.6, Cd= | 0.01207
alpha (deg) | Cl | Cd | Cm | Cl/Cd
-20 | -0.8696 | 0.27493 | 0.0798 | -3.163
-19.5 | -0.8506 | 0.26697 | 0.0725 | -3.1861
-19 | -0.8257 | 0.25855 | 0.0698 | -3.1936
-18.5 | -0.8033 | 0.25074 | 0.0651 | -3.2037
-18 | -0.7832 | 0.24244 | 0.0585 | -3.2305
-17.5 | -0.7638 | 0.23394 | 0.0528 | -3.2649
-17 | -0.7394 | 0.22599 | 0.05 | -3.2718
-16.5 | -0.7178 | 0.21815 | 0.0456 | -3.2904
-16 | -0.7062 | 0.21013 | 0.0371 | -3.3608
-15.5 | -0.6803 | 0.20125 | 0.0353 | -3.3804
-15 | -0.6584 | 0.19385 | 0.0321 | -3.3964
-14 | -0.6247 | 0.177 | 0.0228 | -3.5294
-13.5 | -0.6059 | 0.16933 | 0.0195 | -3.5782
-13 | -0.6112 | 0.15994 | 0.009 | -3.8214
-12.5 | -0.5825 | 0.15188 | 0.0102 | -3.8353
-12 | -0.5657 | 0.14428 | 0.0077 | -3.9208
-11.5 | -0.5769 | 0.13337 | -0.003 | -4.3256
-11 | -0.5513 | 0.12659 | -0.0006 | -4.355
-10 | -0.5591 | 0.10225 | -0.0118 | -5.468
-9.5 | -0.592 | 0.0835 | -0.0233 | -7.0898
-9 | -0.61 | 0.0705 | -0.0315 | -8.6525
-8.5 | -0.6399 | 0.05692 | -0.0425 | -11.2421
-8 | -0.6745 | 0.04679 | -0.048 | -14.4155
-7.5 | -0.7103 | 0.0401 | -0.0438 | -17.7132
-7 | -0.7283 | 0.03473 | -0.0362 | -20.9703
-6.5 | -0.7274 | 0.03053 | -0.028 | -23.8257
-6 | -0.7171 | 0.02626 | -0.0193 | -27.3077
-5.5 | -0.6918 | 0.02285 | -0.0119 | -30.2757
-5 | -0.6557 | 0.02051 | -0.0056 | -31.9698
-4.5 | -0.5787 | 0.01782 | -0.007 | -32.4747
-4 | -0.4895 | 0.01557 | -0.011 | -31.4387
-3.5 | -0.402 | 0.01347 | -0.0149 | -29.8441
-3 | -0.3232 | 0.01122 | -0.0178 | -28.8057
-2.5 | -0.2495 | 0.01037 | -0.0181 | -24.0598
-2 | -0.1849 | 0.00968 | -0.0161 | -19.1012
-1.5 | -0.1243 | 0.00924 | -0.0129 | -13.4524
-1 | -0.0651 | 0.00907 | -0.0097 | -7.1775
-0.5 | -0.0056 | 0.00914 | -0.0065 | -0.61269
0 | 0.0553 | 0.00941 | -0.0037 | 5.8767
1 | 0.1949 | 0.01034 | -0.0024 | 18.8491
1.5 | 0.2829 | 0.01088 | -0.006 | 26.0018
2 | 0.3793 | 0.01134 | -0.0114 | 33.448
2.5 | 0.4744 | 0.01171 | -0.0167 | 40.5124
3 | 0.5739 | 0.01199 | -0.0228 | 47.8649
3.5 | 0.6453 | 0.01221 | -0.0235 | 52.8501
4 | 0.6783 | 0.01395 | -0.0181 | 48.6237
4.5 | 0.7115 | 0.01566 | -0.0122 | 45.4342
5 | 0.743 | 0.01717 | -0.0055 | 43.2732
5.5 | 0.7731 | 0.01882 | 0.0016 | 41.0786
6 | 0.8022 | 0.02094 | 0.0087 | 38.3095
6.5 | 0.8373 | 0.02317 | 0.0149 | 36.1372
7 | 0.8717 | 0.02636 | 0.0207 | 33.069
7.5 | 0.8966 | 0.02992 | 0.0268 | 29.9666
8 | 0.9044 | 0.03422 | 0.0334 | 26.429
8.5 | 0.8894 | 0.03986 | 0.0385 | 22.3131
9 | 0.8634 | 0.04758 | 0.0385 | 18.1463
9.5 | 0.8309 | 0.05795 | 0.0334 | 14.3382
10 | 0.7911 | 0.07126 | 0.0243 | 11.1016
10.5 | 0.7447 | 0.08768 | 0.0132 | 8.4934
11 | 0.7064 | 0.10536 | 0.0029 | 6.7046
11.5 | 0.6911 | 0.11887 | -0.0037 | 5.8139
12 | 0.69 | 0.12964 | -0.0082 | 5.3224
12.5 | 0.6981 | 0.13871 | -0.0112 | 5.0328
13 | 0.6869 | 0.15705 | -0.0217 | 4.3738
13.5 | 0.7166 | 0.16443 | -0.02 | 4.3581
14 | 0.7054 | 0.17588 | -0.0323 | 4.0107
14.5 | 0.7251 | 0.18349 | -0.0354 | 3.9517
15 | 0.7581 | 0.19162 | -0.0343 | 3.9563
15.5 | 0.7555 | 0.20101 | -0.0457 | 3.7585
16 | 0.7774 | 0.20854 | -0.049 | 3.7278
16.5 | 0.8106 | 0.21759 | -0.0485 | 3.7254
17 | 0.813 | 0.22614 | -0.0597 | 3.5951
17.5 | 0.8332 | 0.2344 | -0.0648 | 3.5546
18 | 0.8563 | 0.24206 | -0.0685 | 3.5376
18.5 | 0.8843 | 0.25184 | -0.0701 | 3.5114
19 | 0.8953 | 0.25956 | -0.0802 | 3.4493
19.5 | 0.9167 | 0.26775 | -0.0855 | 3.4237
20 | 0.9394 | 0.27565 | -0.0898 | 3.4079

## 25. Re 500k Mach 0.00 (1)
BIGFOIL.COM POLAR EXPORT
npl9626
NPL 9626 |  |  |  | Cl Max: | 1.119 | at alpha= | 11 | deg
JavaFoil+Calcfoil stall+Eppler ext transition |  |  |  | L/D Max: | 58.87 | at alpha= | 8.5 | deg
Re: | 500000 |  |  | Cd Min: | 0.00938 | at alpha= | 0.5 | deg
Mach: | 0 |  |  | Cl=0 at alpha= | -0.51667 | deg
|  |  |  | @ Cl=0.1, Cd= | 0.010193
|  |  |  | @ Cl=0.4, Cd= | 0.011674
|  |  |  | @ Cl=0.6, Cd= | 0.013805
alpha (deg) | Cl | Cd | Cm | Cl/Cd
-15.5 | -0.792 | 0.11784 | 0.004 | -6.718
-15 | -0.803 | 0.11145 | 0.003 | -7.21
-14.5 | -0.814 | 0.10555 | 0.003 | -7.708
-14 | -0.821 | 0.09964 | 0.003 | -8.241
-13.5 | -0.826 | 0.09417 | 0.003 | -8.775
-13 | -0.833 | 0.0861 | 0.003 | -9.674
-12.5 | -0.837 | 0.07855 | 0.003 | -10.659
-12 | -0.859 | 0.0615 | 0.003 | -13.969
-11.5 | -0.904 | 0.03816 | 0.003 | -23.69
-11 | -0.942 | 0.02513 | 0.003 | -37.471
-10.5 | -0.947 | 0.02149 | 0.002 | -44.063
-10 | -0.936 | 0.01989 | 0.002 | -47.071
-9.5 | -0.74 | 0.06319 | 0.001 | -11.717
-9 | -0.716 | 0.05917 | 0 | -12.101
-8.5 | -0.688 | 0.05599 | 0 | -12.293
-8 | -0.658 | 0.05257 | 0 | -12.511
-7.5 | -0.624 | 0.04965 | 0 | -12.571
-7 | -0.588 | 0.04693 | 0 | -12.532
-6.5 | -0.55 | 0.04452 | 0 | -12.35
-6 | -0.51 | 0.04221 | -0.001 | -12.071
-5.5 | -0.467 | 0.04015 | -0.001 | -11.643
-5 | -0.424 | 0.03838 | -0.001 | -11.046
-4.5 | -0.379 | 0.03643 | -0.001 | -10.402
-4 | -0.415 | 0.01297 | -0.003 | -32.022
-3.5 | -0.357 | 0.01267 | -0.004 | -28.167
-3 | -0.298 | 0.01239 | -0.004 | -24.048
-2.5 | -0.238 | 0.01253 | -0.005 | -19.031
-2 | -0.179 | 0.01209 | -0.005 | -14.775
-1.5 | -0.095 | 0.03096 | -0.002 | -3.068
-1 | -0.058 | 0.01122 | -0.006 | -5.177
-0.5 | 0.002 | 0.01128 | -0.007 | 0.211
0 | 0.063 | 0.0115 | -0.007 | 5.468
0.5 | 0.123 | 0.00938 | -0.008 | 13.148
1 | 0.184 | 0.00947 | -0.008 | 19.413
1.5 | 0.244 | 0.01019 | -0.009 | 23.959
2 | 0.304 | 0.00957 | -0.009 | 31.791
2.5 | 0.364 | 0.0103 | -0.01 | 35.377
3 | 0.424 | 0.01259 | -0.01 | 33.681
3.5 | 0.483 | 0.0129 | -0.011 | 37.483
4 | 0.542 | 0.01349 | -0.011 | 40.209
4.5 | 0.601 | 0.01381 | -0.012 | 43.499
5 | 0.658 | 0.01421 | -0.012 | 46.307
5.5 | 0.714 | 0.0146 | -0.013 | 48.87
6 | 0.768 | 0.01505 | -0.013 | 51.044
6.5 | 0.821 | 0.01591 | -0.014 | 51.587
7 | 0.872 | 0.01649 | -0.014 | 52.852
7.5 | 0.92 | 0.01718 | -0.015 | 53.565
8 | 0.966 | 0.01795 | -0.015 | 53.843
8.5 | 1.006 | 0.01709 | -0.016 | 58.87
9 | 1.041 | 0.01936 | -0.016 | 53.785
9.5 | 1.073 | 0.02033 | -0.016 | 52.761
10 | 1.098 | 0.02173 | -0.017 | 50.518
10.5 | 1.117 | 0.0234 | -0.017 | 47.722
11 | 1.119 | 0.02694 | -0.017 | 41.539
11.5 | 1.097 | 0.0359 | -0.017 | 30.571
12 | 1.002 | 0.07555 | -0.012 | 13.261
12.5 | 1 | 0.08612 | -0.011 | 11.609
13 | 1.005 | 0.09268 | -0.011 | 10.843
13.5 | 1.007 | 0.10056 | -0.01 | 10.015
14 | 1.008 | 0.10712 | -0.01 | 9.411
14.5 | 1.003 | 0.11262 | -0.008 | 8.907
15 | 1 | 0.11841 | -0.008 | 8.443
15.5 | 0.994 | 0.12669 | -0.008 | 7.846
16 | 0.986 | 0.13228 | -0.009 | 7.453

## 26. Re 500k Mach 0.00 (2)
BIGFOIL.COM POLAR EXPORT
npl9626
NPL 9626 |  |  |  | Cl Max: | 1.2398 | at alpha= | 14 | deg
XFOIL ncrit=9 |  |  |  | L/D Max: | 63.6925 | at alpha= | 4 | deg
Re: | 500000 |  |  | Cd Min: | 0.22406 | at alpha= | 19 | deg
Mach: | 0 |  |  | Cl=0 at alpha= | -0.46712 | deg
|  |  |  | @ Cl=0.1, Cd= | 0.00653
|  |  |  | @ Cl=0.4, Cd= | 0.0081556
|  |  |  | @ Cl=0.6, Cd= | 0.0095005
alpha (deg) | Cl | Cd | Cm | Cl/Cd
-17 | -0.7122 | 0.19795 | 0.037 | -3.5979
-16.5 | -0.6921 | 0.19285 | 0.0358 | -3.5888
-16 | -0.6765 | 0.18677 | 0.033 | -3.6221
-15.5 | -0.6639 | 0.17952 | 0.0294 | -3.6982
-15 | -0.6726 | 0.16419 | 0.0199 | -4.0965
-14.5 | -0.8334 | 0.10441 | -0.0053 | -7.982
-14 | -0.9038 | 0.08042 | -0.0208 | -11.2385
-13.5 | -0.9642 | 0.06146 | -0.0346 | -15.6883
-13 | -1.0123 | 0.04888 | -0.041 | -20.7099
-12.5 | -1.0446 | 0.04109 | -0.0399 | -25.4222
-12 | -1.0616 | 0.03595 | -0.0344 | -29.5299
-11.5 | -1.0569 | 0.03187 | -0.0293 | -33.1628
-11 | -1.0332 | 0.02827 | -0.0263 | -36.5476
-10.5 | -1.0005 | 0.02616 | -0.0237 | -38.2454
-10 | -0.9653 | 0.02402 | -0.0211 | -40.1873
-9.5 | -0.9279 | 0.02218 | -0.0184 | -41.835
-9 | -0.8917 | 0.02013 | -0.0156 | -44.2971
-8.5 | -0.8526 | 0.01898 | -0.0128 | -44.921
-8 | -0.8166 | 0.01748 | -0.0096 | -46.7162
-7.5 | -0.7783 | 0.01648 | -0.0064 | -47.2269
-7 | -0.7435 | 0.01521 | -0.0027 | -48.8823
-6.5 | -0.7065 | 0.01426 | 0.0006 | -49.5442
-6 | -0.6651 | 0.01361 | 0.0031 | -48.8685
-5.5 | -0.5877 | 0.01268 | -0.0019 | -46.3486
-5 | -0.5174 | 0.01188 | -0.0053 | -43.5522
-4.5 | -0.4458 | 0.01095 | -0.0089 | -40.7123
-4 | -0.3777 | 0.00932 | -0.0124 | -40.5258
-3.5 | -0.3162 | 0.00827 | -0.014 | -38.2346
-3 | -0.2579 | 0.00771 | -0.0143 | -33.4501
-2.5 | -0.2057 | 0.00717 | -0.0133 | -28.689
-2 | -0.1556 | 0.0067 | -0.0116 | -23.2239
-1.5 | -0.1059 | 0.00636 | -0.0096 | -16.6509
-1 | -0.0551 | 0.00621 | -0.0079 | -8.8728
0 | 0.0483 | 0.00634 | -0.0048 | 7.6183
0.5 | 0.1 | 0.00653 | -0.0033 | 15.3139
1 | 0.1529 | 0.0068 | -0.0021 | 22.4853
1.5 | 0.2083 | 0.00714 | -0.0015 | 29.1737
2 | 0.2703 | 0.0075 | -0.0024 | 36.04
2.5 | 0.3388 | 0.00788 | -0.005 | 42.9949
3 | 0.4143 | 0.00822 | -0.0093 | 50.4015
3.5 | 0.4906 | 0.00855 | -0.0138 | 57.3801
4 | 0.5675 | 0.00891 | -0.0185 | 63.6925
4.5 | 0.6341 | 0.01012 | -0.0219 | 62.6581
5 | 0.6717 | 0.0116 | -0.0192 | 57.9052
5.5 | 0.7135 | 0.01224 | -0.0168 | 58.2925
6 | 0.7539 | 0.01298 | -0.014 | 58.0817
6.5 | 0.7938 | 0.01376 | -0.0112 | 57.689
7 | 0.8325 | 0.01469 | -0.0081 | 56.6712
7.5 | 0.8706 | 0.01572 | -0.0051 | 55.3817
8 | 0.909 | 0.0168 | -0.0022 | 54.1071
8.5 | 0.9487 | 0.01788 | 0.0002 | 53.0593
9 | 0.9864 | 0.01933 | 0.0029 | 51.0295
9.5 | 1.0274 | 0.02036 | 0.0049 | 50.4617
10 | 1.0623 | 0.02219 | 0.0075 | 47.8729
10.5 | 1.0998 | 0.02351 | 0.0099 | 46.7801
11 | 1.1342 | 0.02495 | 0.0124 | 45.4589
11.5 | 1.1606 | 0.02737 | 0.0156 | 42.4041
12 | 1.1835 | 0.02942 | 0.0194 | 40.2277
12.5 | 1.2034 | 0.03177 | 0.0226 | 37.8785
13 | 1.2206 | 0.03427 | 0.0252 | 35.6172
13.5 | 1.2354 | 0.03734 | 0.0272 | 33.0852
14 | 1.2398 | 0.04237 | 0.029 | 29.2613
14.5 | 1.234 | 0.04801 | 0.0293 | 25.703
15 | 1.2182 | 0.05558 | 0.0279 | 21.918
15.5 | 1.1905 | 0.06554 | 0.0241 | 18.1645
16 | 1.1486 | 0.07868 | 0.0174 | 14.5984
16.5 | 1.0905 | 0.09636 | 0.0071 | 11.3169
17 | 0.9993 | 0.12394 | -0.0099 | 8.0628
17.5 | 0.7883 | 0.20482 | -0.0509 | 3.8487
18 | 0.8045 | 0.21067 | -0.054 | 3.8188
18.5 | 0.8243 | 0.21552 | -0.0557 | 3.8247
19 | 0.8361 | 0.22406 | -0.06 | 3.7316

## 27. Re 500k Mach 0.10 (1)
BIGFOIL.COM POLAR EXPORT
npl9626
NPL 9626 |  |  |  | Cl Max: | 1.111 | at alpha= | 10.5 | deg
JavaFoil+Calcfoil stall+Eppler ext transition |  |  |  | L/D Max: | 62.46 | at alpha= | 8.5 | deg
Re: | 500000 |  |  | Cd Min: | 0.00948 | at alpha= | 1 | deg
Mach: | 0.1 |  |  | Cl=0 at alpha= | -0.51667 | deg
|  |  |  | @ Cl=0.1, Cd= | 0.010693
|  |  |  | @ Cl=0.4, Cd= | 0.011623
|  |  |  | @ Cl=0.6, Cd= | 0.013852
alpha (deg) | Cl | Cd | Cm | Cl/Cd
-15.5 | -0.758 | 0.11916 | 0.004 | -6.357
-15 | -0.773 | 0.11251 | 0.003 | -6.87
-14.5 | -0.786 | 0.10663 | 0.003 | -7.374
-14 | -0.797 | 0.1006 | 0.003 | -7.926
-13.5 | -0.806 | 0.09496 | 0.003 | -8.486
-13 | -0.815 | 0.08718 | 0.003 | -9.345
-12.5 | -0.82 | 0.08061 | 0.003 | -10.172
-12 | -0.835 | 0.06795 | 0.003 | -12.283
-11.5 | -0.872 | 0.04606 | 0.003 | -18.925
-11 | -0.923 | 0.02712 | 0.003 | -34.039
-10.5 | -0.937 | 0.02204 | 0.002 | -42.521
-10 | -0.93 | 0.02015 | 0.002 | -46.176
-9.5 | -0.739 | 0.06343 | 0.001 | -11.644
-9 | -0.715 | 0.05969 | 0 | -11.983
-8.5 | -0.688 | 0.05614 | 0 | -12.264
-8 | -0.659 | 0.05293 | 0 | -12.441
-7.5 | -0.626 | 0.04973 | 0 | -12.58
-7 | -0.59 | 0.04708 | 0 | -12.53
-6.5 | -0.552 | 0.04463 | 0 | -12.363
-6 | -0.512 | 0.04229 | -0.001 | -12.097
-5.5 | -0.469 | 0.0402 | -0.001 | -11.677
-5 | -0.426 | 0.03842 | -0.001 | -11.082
-4.5 | -0.381 | 0.03646 | -0.001 | -10.443
-4 | -0.417 | 0.01297 | -0.003 | -32.19
-3.5 | -0.359 | 0.0127 | -0.004 | -28.243
-3 | -0.299 | 0.01242 | -0.004 | -24.104
-2.5 | -0.24 | 0.01256 | -0.005 | -19.086
-2 | -0.179 | 0.01211 | -0.005 | -14.818
-1.5 | -0.095 | 0.03096 | -0.002 | -3.082
-1 | -0.058 | 0.01124 | -0.006 | -5.193
-0.5 | 0.002 | 0.0113 | -0.007 | 0.212
0 | 0.063 | 0.0115 | -0.007 | 5.494
0.5 | 0.124 | 0.01017 | -0.008 | 12.194
1 | 0.185 | 0.00948 | -0.008 | 19.477
1.5 | 0.245 | 0.01019 | -0.009 | 24.087
2 | 0.306 | 0.00958 | -0.009 | 31.912
2.5 | 0.366 | 0.01032 | -0.01 | 35.487
3 | 0.426 | 0.01262 | -0.01 | 33.773
3.5 | 0.486 | 0.01293 | -0.011 | 37.57
4 | 0.545 | 0.01353 | -0.011 | 40.273
4.5 | 0.603 | 0.01387 | -0.012 | 43.5
5 | 0.661 | 0.01425 | -0.012 | 46.372
5.5 | 0.717 | 0.01467 | -0.013 | 48.869
6 | 0.771 | 0.01511 | -0.013 | 51.061
6.5 | 0.824 | 0.01598 | -0.014 | 51.567
7 | 0.875 | 0.01662 | -0.014 | 52.644
7.5 | 0.923 | 0.01727 | -0.015 | 53.469
8 | 0.969 | 0.01812 | -0.015 | 53.49
8.5 | 1.007 | 0.01612 | -0.016 | 62.46
9 | 1.042 | 0.01955 | -0.016 | 53.295
9.5 | 1.072 | 0.02057 | -0.016 | 52.121
10 | 1.095 | 0.02208 | -0.017 | 49.608
10.5 | 1.111 | 0.02397 | -0.017 | 46.336
11 | 1.106 | 0.02867 | -0.017 | 38.564
11.5 | 1.06 | 0.04458 | -0.016 | 23.777
12 | 0.985 | 0.08039 | -0.011 | 12.254
12.5 | 0.989 | 0.08754 | -0.011 | 11.302
13 | 0.992 | 0.09424 | -0.01 | 10.531
13.5 | 0.988 | 0.10097 | -0.008 | 9.786
14 | 0.992 | 0.10877 | -0.01 | 9.116
14.5 | 0.984 | 0.11366 | -0.008 | 8.657
15 | 0.977 | 0.12194 | -0.008 | 8.016
15.5 | 0.968 | 0.1279 | -0.009 | 7.571

## 28. Re 500k Mach 0.10 (2)
BIGFOIL.COM POLAR EXPORT
npl9626
NPL 9626 |  |  |  | Cl Max: | 1.2237 | at alpha= | 13.5 | deg
XFOIL ncrit=9 |  |  |  | L/D Max: | 63.676 | at alpha= | 4 | deg
Re: | 500000 |  |  | Cd Min: | 0.2166 | at alpha= | 18.5 | deg
Mach: | 0.1 |  |  | Cl=0 at alpha= | -0.46731 | deg
|  |  |  | @ Cl=0.1, Cd= | 0.0065577
|  |  |  | @ Cl=0.4, Cd= | 0.0081759
|  |  |  | @ Cl=0.6, Cd= | 0.0096189
alpha (deg) | Cl | Cd | Cm | Cl/Cd
-16.5 | -0.6922 | 0.19373 | 0.0362 | -3.573
-16 | -0.6764 | 0.18758 | 0.0333 | -3.6059
-15.5 | -0.6636 | 0.18029 | 0.0297 | -3.6807
-15 | -0.6712 | 0.16531 | 0.0202 | -4.0603
-14.5 | -0.6552 | 0.16022 | 0.0194 | -4.0894
-14 | -0.8592 | 0.09089 | -0.0136 | -9.4532
-13.5 | -0.9157 | 0.07092 | -0.0278 | -12.9117
-13 | -0.966 | 0.05548 | -0.0386 | -17.4117
-12.5 | -1.0067 | 0.04523 | -0.0418 | -22.2574
-12 | -1.0348 | 0.03855 | -0.0384 | -26.8431
-11.5 | -1.0443 | 0.03403 | -0.0323 | -30.6876
-11 | -1.0299 | 0.0296 | -0.0284 | -34.7939
-10.5 | -1 | 0.02721 | -0.0255 | -36.7512
-10 | -0.9665 | 0.0249 | -0.0226 | -38.8153
-9.5 | -0.9307 | 0.0227 | -0.0197 | -41
-9 | -0.8948 | 0.02055 | -0.0167 | -43.5426
-8.5 | -0.856 | 0.01931 | -0.0138 | -44.3294
-8 | -0.8197 | 0.01777 | -0.0104 | -46.1283
-7.5 | -0.782 | 0.01669 | -0.0071 | -46.8544
-7 | -0.7471 | 0.01538 | -0.0033 | -48.5761
-6.5 | -0.7092 | 0.01452 | 0 | -48.843
-6 | -0.6681 | 0.0137 | 0.0026 | -48.7664
-5.5 | -0.5903 | 0.01274 | -0.0024 | -46.3344
-5 | -0.5195 | 0.01192 | -0.0057 | -43.5822
-4.5 | -0.4476 | 0.011 | -0.0093 | -40.6909
-4 | -0.3782 | 0.00943 | -0.0129 | -40.106
-3.5 | -0.3171 | 0.0083 | -0.0143 | -38.2048
-3 | -0.2597 | 0.00774 | -0.0144 | -33.553
-2.5 | -0.2067 | 0.0072 | -0.0134 | -28.7083
-2 | -0.1563 | 0.00674 | -0.0117 | -23.1899
-1.5 | -0.1064 | 0.00639 | -0.0097 | -16.651
-1 | -0.0554 | 0.00624 | -0.0079 | -8.8782
-0.5 | -0.0034 | 0.00625 | -0.0064 | -0.544
0 | 0.0486 | 0.00636 | -0.0048 | 7.6415
0.5 | 0.1006 | 0.00656 | -0.0033 | 15.3354
1 | 0.1537 | 0.00684 | -0.0021 | 22.4708
1.5 | 0.2088 | 0.00716 | -0.0013 | 29.162
2 | 0.2709 | 0.00753 | -0.0022 | 35.9761
2.5 | 0.3397 | 0.0079 | -0.0048 | 43
3 | 0.4162 | 0.00825 | -0.0091 | 50.4485
3.5 | 0.4925 | 0.00859 | -0.0135 | 57.3341
4 | 0.5699 | 0.00895 | -0.0183 | 63.676
4.5 | 0.6365 | 0.01043 | -0.0218 | 61.0259
5 | 0.6755 | 0.01169 | -0.0191 | 57.7844
5.5 | 0.7174 | 0.01233 | -0.0166 | 58.1833
6 | 0.758 | 0.01307 | -0.0137 | 57.9954
6.5 | 0.797 | 0.01395 | -0.0106 | 57.1326
7 | 0.8364 | 0.01483 | -0.0076 | 56.3992
7.5 | 0.8721 | 0.01608 | -0.0042 | 54.2351
8 | 0.9126 | 0.017 | -0.0014 | 53.6824
8.5 | 0.9511 | 0.01825 | 0.0013 | 52.1151
9 | 0.99 | 0.01959 | 0.0039 | 50.536
9.5 | 1.0305 | 0.02071 | 0.0061 | 49.7586
10 | 1.0654 | 0.02255 | 0.0088 | 47.2461
10.5 | 1.1019 | 0.02402 | 0.0114 | 45.8743
11 | 1.1346 | 0.02557 | 0.0142 | 44.3723
11.5 | 1.1586 | 0.02811 | 0.0179 | 41.2166
12 | 1.1797 | 0.03049 | 0.0216 | 38.6914
12.5 | 1.1974 | 0.03308 | 0.0248 | 36.1971
13 | 1.2124 | 0.0359 | 0.0272 | 33.7716
13.5 | 1.2237 | 0.03954 | 0.0289 | 30.9484
14 | 1.2203 | 0.04541 | 0.0302 | 26.8729
14.5 | 1.207 | 0.05239 | 0.0294 | 23.0387
15 | 1.182 | 0.06172 | 0.0262 | 19.151
15.5 | 1.1446 | 0.07383 | 0.0203 | 15.5032
16 | 1.0941 | 0.08955 | 0.0113 | 12.2178
16.5 | 1.0268 | 0.11068 | -0.0016 | 9.2772
17 | 0.7758 | 0.1986 | -0.0474 | 3.9063
17.5 | 0.789 | 0.2058 | -0.0514 | 3.8338
18 | 0.8053 | 0.21169 | -0.0545 | 3.8041
18.5 | 0.8254 | 0.2166 | -0.0562 | 3.8107

## 29. Re 500k Mach 0.25 (1)
BIGFOIL.COM POLAR EXPORT
npl9626
NPL 9626 |  |  |  | Cl Max: | 1.063 | at alpha= | 10 | deg
JavaFoil+Calcfoil stall+Eppler ext transition |  |  |  | L/D Max: | 52.224 | at alpha= | 8 | deg
Re: | 500000 |  |  | Cd Min: | 0.0096 | at alpha= | 1 | deg
Mach: | 0.25 |  |  | Cl=0 at alpha= | -0.51613 | deg
|  |  |  | @ Cl=0.1, Cd= | 0.012447
|  |  |  | @ Cl=0.4, Cd= | 0.011454
|  |  |  | @ Cl=0.6, Cd= | 0.013917
alpha (deg) | Cl | Cd | Cm | Cl/Cd
-14.5 | -0.541 | 0.11397 | 0.003 | -4.75
-14 | -0.585 | 0.10704 | 0.003 | -5.462
-13.5 | -0.624 | 0.10059 | 0.003 | -6.199
-13 | -0.657 | 0.0944 | 0.003 | -6.964
-12.5 | -0.686 | 0.08847 | 0.002 | -7.756
-12 | -0.709 | 0.08279 | 0.002 | -8.566
-11.5 | -0.728 | 0.0769 | 0.002 | -9.462
-11 | -0.762 | 0.06021 | 0.002 | -12.649
-10.5 | -0.831 | 0.03279 | 0.002 | -25.343
-10 | -0.874 | 0.02269 | 0.002 | -38.528
-9.5 | -0.88 | 0.02028 | 0.002 | -43.412
-9 | -0.87 | 0.01907 | 0.001 | -45.618
-8.5 | -0.684 | 0.05716 | 0 | -11.973
-8 | -0.66 | 0.05365 | 0 | -12.297
-7.5 | -0.631 | 0.05045 | 0 | -12.502
-7 | -0.598 | 0.04762 | 0 | -12.552
-6.5 | -0.561 | 0.04499 | 0 | -12.476
-6 | -0.522 | 0.04255 | -0.001 | -12.263
-5.5 | -0.48 | 0.04043 | -0.001 | -11.872
-5 | -0.436 | 0.03845 | -0.001 | -11.339
-4.5 | -0.39 | 0.03683 | -0.001 | -10.599
-4 | -0.428 | 0.01314 | -0.004 | -32.593
-3.5 | -0.368 | 0.01289 | -0.004 | -28.574
-3 | -0.307 | 0.01262 | -0.005 | -24.359
-2.5 | -0.246 | 0.01238 | -0.005 | -19.886
-2 | -0.184 | 0.01131 | -0.006 | -16.298
-1.5 | -0.098 | 0.03102 | -0.002 | -3.162
-1 | -0.06 | 0.01215 | -0.007 | -4.937
-0.5 | 0.002 | 0.01142 | -0.007 | 0.215
0 | 0.065 | 0.01217 | -0.008 | 5.334
0.5 | 0.127 | 0.01266 | -0.008 | 10.062
1 | 0.19 | 0.0096 | -0.009 | 19.777
1.5 | 0.252 | 0.0103 | -0.009 | 24.481
2 | 0.314 | 0.00965 | -0.01 | 32.574
2.5 | 0.376 | 0.01042 | -0.01 | 36.094
3 | 0.438 | 0.01309 | -0.011 | 33.439
3.5 | 0.499 | 0.01339 | -0.011 | 37.248
4 | 0.559 | 0.01348 | -0.012 | 41.507
4.5 | 0.619 | 0.01412 | -0.012 | 43.844
5 | 0.678 | 0.01454 | -0.013 | 46.629
5.5 | 0.735 | 0.01502 | -0.013 | 48.909
6 | 0.79 | 0.01591 | -0.014 | 49.639
6.5 | 0.842 | 0.01654 | -0.014 | 50.93
7 | 0.892 | 0.01727 | -0.015 | 51.653
7.5 | 0.939 | 0.01809 | -0.015 | 51.902
8 | 0.977 | 0.01871 | -0.016 | 52.224
8.5 | 1.011 | 0.0197 | -0.016 | 51.304
9 | 1.038 | 0.02094 | -0.016 | 49.584
9.5 | 1.057 | 0.02251 | -0.017 | 46.945
10 | 1.063 | 0.02513 | -0.017 | 42.286
10.5 | 1.037 | 0.03283 | -0.016 | 31.602
11 | 0.921 | 0.07573 | -0.01 | 12.165
11.5 | 0.92 | 0.08231 | -0.01 | 11.18
12 | 0.917 | 0.08885 | -0.01 | 10.319
12.5 | 0.908 | 0.09518 | -0.01 | 9.54
13 | 0.889 | 0.10104 | -0.008 | 8.802
13.5 | 0.869 | 0.13075 | -0.008 | 6.65
14 | 0.844 | 0.11718 | -0.008 | 7.207
14.5 | 0.814 | 0.12248 | -0.008 | 6.645
15 | 0.779 | 0.13317 | -0.009 | 5.846

## 30. Re 500k Mach 0.25 (2)
BIGFOIL.COM POLAR EXPORT
npl9626
NPL 9626 |  |  |  | Cl Max: | 1.1261 | at alpha= | 11.5 | deg
XFOIL ncrit=9 |  |  |  | L/D Max: | 63.3152 | at alpha= | 4 | deg
Re: | 500000 |  |  | Cd Min: | 0.18897 | at alpha= | 16.5 | deg
Mach: | 0.25 |  |  | Cl=0 at alpha= | -0.46542 | deg
|  |  |  | @ Cl=0.1, Cd= | 0.0066973
|  |  |  | @ Cl=0.4, Cd= | 0.0082851
|  |  |  | @ Cl=0.6, Cd= | 0.0097447
alpha (deg) | Cl | Cd | Cm | Cl/Cd
-15 | -0.6656 | 0.17099 | 0.0223 | -3.8926
-14.5 | -0.6471 | 0.16573 | 0.0215 | -3.9045
-14 | -0.6328 | 0.15911 | 0.019 | -3.9771
-13.5 | -0.6246 | 0.15082 | 0.0152 | -4.1414
-13 | -0.6435 | 0.13312 | 0.0047 | -4.834
-12.5 | -0.6827 | 0.11201 | -0.002 | -6.095
-12 | -0.7172 | 0.09482 | -0.0102 | -7.5638
-11.5 | -0.8632 | 0.05492 | -0.0395 | -15.7174
-11 | -0.9184 | 0.0428 | -0.0436 | -21.4579
-10.5 | -0.9395 | 0.03703 | -0.0394 | -25.3713
-10 | -0.942 | 0.03239 | -0.0336 | -29.0831
-9.5 | -0.9282 | 0.02795 | -0.0287 | -33.2093
-9 | -0.9031 | 0.02425 | -0.024 | -37.2412
-8.5 | -0.8708 | 0.02159 | -0.0199 | -40.3335
-8 | -0.8341 | 0.01997 | -0.0159 | -41.7677
-7.5 | -0.7993 | 0.01812 | -0.0115 | -44.1115
-7 | -0.7627 | 0.01683 | -0.0073 | -45.3179
-6.5 | -0.7283 | 0.01545 | -0.0028 | -47.1392
-6 | -0.6837 | 0.01433 | -0.0004 | -47.7111
-5.5 | -0.605 | 0.01318 | -0.0047 | -45.9029
-5 | -0.5307 | 0.01225 | -0.0082 | -43.3224
-4.5 | -0.4563 | 0.01139 | -0.0115 | -40.0615
-4 | -0.3836 | 0.01019 | -0.0147 | -37.6447
-3.5 | -0.3257 | 0.00855 | -0.0154 | -38.0936
-3 | -0.2671 | 0.00791 | -0.0152 | -33.7674
-2.5 | -0.2128 | 0.00739 | -0.0139 | -28.7957
-2 | -0.161 | 0.00691 | -0.0121 | -23.2996
-1.5 | -0.1096 | 0.00657 | -0.0101 | -16.6819
-1 | -0.0572 | 0.00641 | -0.0082 | -8.9236
-0.5 | -0.0037 | 0.00641 | -0.0066 | -0.57722
0 | 0.0498 | 0.00652 | -0.005 | 7.638
0.5 | 0.1036 | 0.00671 | -0.0034 | 15.4396
1 | 0.1579 | 0.00698 | -0.002 | 22.6218
1.5 | 0.2149 | 0.00731 | -0.0012 | 29.3981
2 | 0.2749 | 0.00765 | -0.0012 | 35.9346
2.5 | 0.3443 | 0.00803 | -0.0033 | 42.8767
3 | 0.4251 | 0.0084 | -0.008 | 50.6071
3.5 | 0.5029 | 0.00875 | -0.0122 | 57.4743
4 | 0.5825 | 0.0092 | -0.0168 | 63.3152
4.5 | 0.6535 | 0.01141 | -0.0211 | 57.2743
5 | 0.6965 | 0.01214 | -0.0184 | 57.3723
5.5 | 0.7375 | 0.01295 | -0.0151 | 56.9498
6 | 0.779 | 0.01364 | -0.0119 | 57.1114
6.5 | 0.8159 | 0.01475 | -0.0078 | 55.3153
7 | 0.8549 | 0.01572 | -0.0042 | 54.383
7.5 | 0.8903 | 0.01708 | 0 | 52.1253
8 | 0.9296 | 0.01827 | 0.0034 | 50.8812
8.5 | 0.966 | 0.01998 | 0.007 | 48.3483
9 | 1.0061 | 0.02131 | 0.0099 | 47.2126
9.5 | 1.0405 | 0.02338 | 0.0134 | 44.5038
10 | 1.0743 | 0.02536 | 0.0169 | 42.362
10.5 | 1.1004 | 0.02736 | 0.0211 | 40.2193
11 | 1.118 | 0.03064 | 0.0255 | 36.4883
11.5 | 1.1261 | 0.03465 | 0.0296 | 32.4993
12 | 1.126 | 0.03946 | 0.0323 | 28.5352
12.5 | 1.1221 | 0.04502 | 0.033 | 24.9245
13 | 1.1123 | 0.05193 | 0.0315 | 21.4192
13.5 | 1.092 | 0.06105 | 0.0277 | 17.887
14 | 1.0589 | 0.07294 | 0.0212 | 14.5174
14.5 | 1.0053 | 0.08962 | 0.0111 | 11.2174
15 | 0.7384 | 0.16934 | -0.0319 | 4.3605
15.5 | 0.7489 | 0.17734 | -0.0358 | 4.223
16 | 0.7648 | 0.18363 | -0.0384 | 4.1649
16.5 | 0.7834 | 0.18897 | -0.0398 | 4.1456

## 31. Re 500k Mach 0.50 (1)
BIGFOIL.COM POLAR EXPORT
npl9626
NPL 9626 |  |  |  | Cl Max: | 1.132 | at alpha= | 20 | deg
JavaFoil+Calcfoil stall+Eppler ext transition |  |  |  | L/D Max: | 46.821 | at alpha= | 6 | deg
Re: | 500000 |  |  | Cd Min: | 0.00987 | at alpha= | 1.5 | deg
Mach: | 0.5 |  |  | Cl=0 at alpha= | -0.52632 | deg
|  |  |  | @ Cl=0.1, Cd= | 0.012514
|  |  |  | @ Cl=0.4, Cd= | 0.012554
|  |  |  | @ Cl=0.6, Cd= | 0.014617
alpha (deg) | Cl | Cd | Cm | Cl/Cd
-20 | -1.067 | 0.24001 | 0.007 | -4.444
-19.5 | -1.041 | 0.23581 | 0.006 | -4.413
-19 | -1.015 | 0.22984 | 0.006 | -4.414
-18.5 | -0.985 | 0.21851 | 0.006 | -4.509
-18 | -0.958 | 0.2121 | 0.005 | -4.516
-17.5 | -0.931 | 0.20361 | 0.005 | -4.574
-17 | -0.905 | 0.20297 | 0.005 | -4.459
-16.5 | -0.878 | 0.19625 | 0.004 | -4.476
-16 | -0.852 | 0.1889 | 0.004 | -4.508
-15.5 | -0.825 | 0.18796 | 0.004 | -4.39
-15 | -0.798 | 0.17722 | 0.004 | -4.505
-14.5 | -0.77 | 0.17034 | 0.003 | -4.52
-14 | -0.742 | 0.16092 | 0.003 | -4.613
-13.5 | -0.715 | 0.15789 | 0.003 | -4.529
-13 | -0.688 | 0.15306 | 0.003 | -4.496
-12.5 | -0.661 | 0.1491 | 0.002 | -4.435
-12 | -0.634 | 0.14404 | 0.002 | -4.402
-11.5 | -0.606 | 0.13223 | 0.002 | -4.584
-11 | -0.579 | 0.12588 | 0.001 | -4.6
-10.5 | -0.552 | 0.12249 | 0.001 | -4.505
-10 | -0.525 | 0.11818 | 0.001 | -4.44
-9.5 | -0.497 | 0.11202 | 0.001 | -4.44
-9 | -0.47 | 0.07742 | 0.001 | -6.072
-8.5 | -0.444 | 0.06728 | 0 | -6.592
-8 | -0.418 | 0.0592 | 0 | -7.057
-7.5 | -0.471 | 0.0204 | 0 | -23.085
-7 | -0.444 | 0.01885 | -0.001 | -23.546
-6.5 | -0.543 | 0.04988 | 0 | -10.877
-6 | -0.54 | 0.04555 | -0.001 | -11.857
-5.5 | -0.513 | 0.04207 | -0.001 | -12.202
-5 | -0.475 | 0.03962 | -0.001 | -11.99
-4.5 | -0.43 | 0.03756 | -0.001 | -11.435
-4 | -0.38 | 0.03582 | -0.001 | -10.597
-3.5 | -0.328 | 0.03422 | -0.002 | -9.573
-3 | -0.342 | 0.01339 | -0.005 | -25.577
-2.5 | -0.275 | 0.01312 | -0.006 | -20.925
-2 | -0.206 | 0.01288 | -0.006 | -15.985
-1.5 | -0.11 | 0.03132 | -0.003 | -3.498
-1 | -0.054 | 0.03116 | -0.003 | -1.725
-0.5 | 0.003 | 0.01289 | -0.008 | 0.213
0 | 0.073 | 0.01222 | -0.008 | 5.939
0.5 | 0.142 | 0.01297 | -0.009 | 10.974
1 | 0.212 | 0.00991 | -0.01 | 21.414
1.5 | 0.282 | 0.00987 | -0.01 | 28.528
2 | 0.351 | 0.01075 | -0.011 | 32.653
2.5 | 0.42 | 0.01329 | -0.011 | 31.597
3 | 0.488 | 0.0137 | -0.012 | 35.658
3.5 | 0.556 | 0.01409 | -0.012 | 39.437
4 | 0.622 | 0.01488 | -0.013 | 41.801
4.5 | 0.687 | 0.01518 | -0.014 | 45.247
5 | 0.749 | 0.01617 | -0.014 | 46.298
5.5 | 0.805 | 0.01726 | -0.015 | 46.658
6 | 0.851 | 0.01817 | -0.015 | 46.821
6.5 | 0.884 | 0.0197 | -0.016 | 44.897
7 | 0.896 | 0.02151 | -0.016 | 41.633
7.5 | 0.729 | 0.05511 | -0.01 | 13.232
8 | 0.476 | 0.06193 | -0.009 | 7.687
8.5 | 0.501 | 0.07222 | -0.007 | 6.932
9 | 0.531 | 0.07208 | -0.009 | 7.37
9.5 | 0.556 | 0.10868 | -0.008 | 5.119
10 | 0.584 | 0.11488 | -0.008 | 5.082
10.5 | 0.612 | 0.12341 | -0.009 | 4.959
11 | 0.639 | 0.12998 | -0.009 | 4.919
11.5 | 0.668 | 0.14002 | -0.01 | 4.768
12 | 0.695 | 0.1468 | -0.01 | 4.734
12.5 | 0.722 | 0.15081 | -0.011 | 4.788
13 | 0.749 | 0.15675 | -0.011 | 4.78
13.5 | 0.776 | 0.16108 | -0.011 | 4.821
14 | 0.804 | 0.16482 | -0.012 | 4.876
14.5 | 0.831 | 0.17341 | -0.012 | 4.793
15 | 0.861 | 0.18225 | -0.013 | 4.726
15.5 | 0.888 | 0.18668 | -0.014 | 4.756
16 | 0.915 | 0.19148 | -0.014 | 4.778
16.5 | 0.942 | 0.19688 | -0.014 | 4.782
17 | 0.968 | 0.20133 | -0.015 | 4.81
17.5 | 0.996 | 0.20916 | -0.015 | 4.762
18 | 1.027 | 0.21498 | -0.016 | 4.777
18.5 | 1.053 | 0.22413 | -0.016 | 4.698
19 | 1.079 | 0.22773 | -0.017 | 4.74
19.5 | 1.106 | 0.23152 | -0.017 | 4.777
20 | 1.132 | 0.23862 | -0.017 | 4.745

## 32. Re 500k Mach 0.50 (2)
BIGFOIL.COM POLAR EXPORT
npl9626
NPL 9626 |  |  |  | Cl Max: | 0.9405 | at alpha= | 20 | deg
XFOIL ncrit=9 |  |  |  | L/D Max: | 58.2508 | at alpha= | 3.5 | deg
Re: | 500000 |  |  | Cd Min: | 0.27516 | at alpha= | 20 | deg
Mach: | 0.5 |  |  | Cl=0 at alpha= | -0.45545 | deg
|  |  |  | @ Cl=0.1, Cd= | 0.0073623
|  |  |  | @ Cl=0.4, Cd= | 0.0086829
|  |  |  | @ Cl=0.6, Cd= | 0.010997
alpha (deg) | Cl | Cd | Cm | Cl/Cd
-20 | -0.8735 | 0.27342 | 0.079 | -3.1947
-19.5 | -0.8503 | 0.26533 | 0.0754 | -3.2047
-19 | -0.8279 | 0.25788 | 0.071 | -3.2104
-18.5 | -0.8058 | 0.24995 | 0.0661 | -3.2238
-18 | -0.7847 | 0.24091 | 0.06 | -3.2572
-17.5 | -0.7655 | 0.23175 | 0.0539 | -3.3031
-17 | -0.7422 | 0.22461 | 0.0509 | -3.3044
-16.5 | -0.7208 | 0.2168 | 0.0465 | -3.3247
-16 | -0.7013 | 0.208 | 0.0412 | -3.3716
-15.5 | -0.6894 | 0.19785 | 0.0334 | -3.4845
-15 | -0.6644 | 0.1908 | 0.0319 | -3.4822
-14.5 | -0.6446 | 0.18323 | 0.0283 | -3.518
-14 | -0.6287 | 0.17432 | 0.0233 | -3.6066
-13.5 | -0.6227 | 0.16319 | 0.0158 | -3.8158
-13 | -0.599 | 0.15729 | 0.0153 | -3.8083
-12.5 | -0.5852 | 0.149 | 0.0115 | -3.9275
-12 | -0.5866 | 0.13644 | 0.0032 | -4.2993
-11.5 | -0.5814 | 0.12582 | 0.001 | -4.6209
-11 | -0.5789 | 0.11622 | -0.003 | -4.9811
-10.5 | -0.5841 | 0.10518 | -0.0081 | -5.5533
-10 | -0.5972 | 0.09299 | -0.0142 | -6.4222
-9.5 | -0.6208 | 0.07883 | -0.022 | -7.8752
-9 | -0.657 | 0.06152 | -0.0342 | -10.6795
-8.5 | -0.6926 | 0.04744 | -0.0462 | -14.5995
-8 | -0.7302 | 0.03779 | -0.0492 | -19.3226
-7.5 | -0.762 | 0.03182 | -0.042 | -23.9472
-7 | -0.7716 | 0.02747 | -0.0328 | -28.0888
-6.5 | -0.7698 | 0.02357 | -0.0229 | -32.6602
-6 | -0.7367 | 0.01953 | -0.0169 | -37.7215
-5.5 | -0.6577 | 0.01647 | -0.0184 | -39.9332
-5 | -0.5757 | 0.01435 | -0.0204 | -40.1185
-4.5 | -0.4907 | 0.01282 | -0.0229 | -38.2761
-4 | -0.417 | 0.01164 | -0.0232 | -35.8247
-3.5 | -0.3506 | 0.01043 | -0.0221 | -33.6146
-3 | -0.2997 | 0.00874 | -0.019 | -34.2906
-2.5 | -0.2406 | 0.00817 | -0.0166 | -29.4492
-2 | -0.1818 | 0.00774 | -0.0142 | -23.4884
-1.5 | -0.1239 | 0.00739 | -0.0117 | -16.7659
-1 | -0.0653 | 0.00721 | -0.0094 | -9.0569
-0.5 | -0.0054 | 0.00719 | -0.0074 | -0.75104
0 | 0.0552 | 0.00726 | -0.0055 | 7.6033
0.5 | 0.1165 | 0.0074 | -0.0038 | 15.7432
1 | 0.1784 | 0.00761 | -0.002 | 23.4428
1.5 | 0.2415 | 0.00787 | -0.0005 | 30.6861
2 | 0.3082 | 0.00821 | 0.0003 | 37.5396
2.5 | 0.3796 | 0.00858 | 0.0002 | 44.2424
3 | 0.4609 | 0.00899 | -0.002 | 51.2681
3.5 | 0.5528 | 0.00949 | -0.0064 | 58.2508
4 | 0.6289 | 0.01192 | -0.0095 | 52.7601
4.5 | 0.7197 | 0.01314 | -0.0138 | 54.7717
5 | 0.7783 | 0.01436 | -0.0118 | 54.1992
5.5 | 0.8094 | 0.01569 | -0.0047 | 51.587
6 | 0.8395 | 0.01708 | 0.0029 | 49.1511
6.5 | 0.8626 | 0.01902 | 0.0111 | 45.3523
7 | 0.8941 | 0.02099 | 0.0182 | 42.5965
7.5 | 0.916 | 0.02366 | 0.0254 | 38.7151
8 | 0.9321 | 0.02724 | 0.0323 | 34.2181
8.5 | 0.9348 | 0.03206 | 0.0373 | 29.1578
9 | 0.9281 | 0.03814 | 0.039 | 24.334
9.5 | 0.912 | 0.04623 | 0.0368 | 19.7274
10 | 0.8783 | 0.05797 | 0.03 | 15.1509
10.5 | 0.8397 | 0.07151 | 0.0212 | 11.7424
11 | 0.7963 | 0.08705 | 0.0113 | 9.1476
11.5 | 0.7471 | 0.10603 | 0.0005 | 7.0461
12 | 0.7209 | 0.12175 | -0.0074 | 5.9211
12.5 | 0.7107 | 0.1348 | -0.0138 | 5.2723
13 | 0.7083 | 0.14693 | -0.0197 | 4.8207
13.5 | 0.7126 | 0.15795 | -0.025 | 4.5116
14 | 0.7231 | 0.16761 | -0.0295 | 4.3142
14.5 | 0.7413 | 0.17605 | -0.0312 | 4.2107
15 | 0.7524 | 0.18685 | -0.0375 | 4.0268
15.5 | 0.7608 | 0.19818 | -0.0458 | 3.8389
16 | 0.7801 | 0.2062 | -0.05 | 3.7832
16.5 | 0.8021 | 0.21346 | -0.0533 | 3.7576
17 | 0.8265 | 0.22143 | -0.0555 | 3.7326
17.5 | 0.8363 | 0.23273 | -0.0655 | 3.5934
18 | 0.8571 | 0.24096 | -0.0704 | 3.557
18.5 | 0.8793 | 0.24846 | -0.0746 | 3.539
19 | 0.9048 | 0.25602 | -0.0769 | 3.5341
19.5 | 0.9192 | 0.26667 | -0.0863 | 3.447
20 | 0.9405 | 0.27516 | -0.0918 | 3.418

## 33. Re 750k Mach 0.00 (1)
BIGFOIL.COM POLAR EXPORT
npl9626
NPL 9626 |  |  |  | Cl Max: | 1.144 | at alpha= | 11.5 | deg
JavaFoil+Calcfoil stall+Eppler ext transition |  |  |  | L/D Max: | 67.662 | at alpha= | 9 | deg
Re: | 750000 |  |  | Cd Min: | 0.00886 | at alpha= | 0.5 | deg
Mach: | 0 |  |  | Cl=0 at alpha= | -0.51667 | deg
|  |  |  | @ Cl=0.1, Cd= | 0.0096458
|  |  |  | @ Cl=0.4, Cd= | 0.010978
|  |  |  | @ Cl=0.6, Cd= | 0.012728
alpha (deg) | Cl | Cd | Cm | Cl/Cd
-16 | -0.78 | 0.11912 | 0.004 | -6.548
-15.5 | -0.794 | 0.11283 | 0.004 | -7.035
-15 | -0.807 | 0.10629 | 0.004 | -7.588
-14.5 | -0.817 | 0.09997 | 0.003 | -8.177
-14 | -0.826 | 0.09386 | 0.003 | -8.803
-13.5 | -0.834 | 0.0869 | 0.003 | -9.603
-13 | -0.861 | 0.06811 | 0.003 | -12.648
-12.5 | -0.892 | 0.04988 | 0.003 | -17.884
-12 | -0.933 | 0.03229 | 0.003 | -28.906
-11.5 | -0.96 | 0.02393 | 0.003 | -40.097
-11 | -0.965 | 0.02085 | 0.003 | -46.282
-10.5 | -0.957 | 0.01931 | 0.002 | -49.578
-10 | -0.941 | 0.01828 | 0.002 | -51.498
-9.5 | -0.919 | 0.01745 | 0.002 | -52.693
-9 | -0.716 | 0.05774 | 0 | -12.4
-8.5 | -0.859 | 0.01628 | 0.001 | -52.775
-8 | -0.658 | 0.0515 | 0 | -12.771
-7.5 | -0.624 | 0.04872 | 0 | -12.812
-7 | -0.588 | 0.0461 | 0 | -12.76
-6.5 | -0.55 | 0.04371 | 0 | -12.581
-6 | -0.51 | 0.04151 | -0.001 | -12.274
-5.5 | -0.467 | 0.03953 | -0.001 | -11.827
-5 | -0.424 | 0.03764 | -0.001 | -11.263
-4.5 | -0.473 | 0.01248 | -0.003 | -37.899
-4 | -0.415 | 0.01226 | -0.003 | -33.897
-3.5 | -0.357 | 0.01198 | -0.004 | -29.79
-3 | -0.298 | 0.01178 | -0.004 | -25.296
-2.5 | -0.238 | 0.0108 | -0.005 | -22.081
-2 | -0.179 | 0.01154 | -0.005 | -15.472
-1.5 | -0.118 | 0.01146 | -0.006 | -10.332
-1 | -0.058 | 0.01073 | -0.006 | -5.415
-0.5 | 0.002 | 0.01079 | -0.007 | 0.22
0 | 0.063 | 0.01091 | -0.007 | 5.76
0.5 | 0.123 | 0.00886 | -0.008 | 13.918
1 | 0.184 | 0.00894 | -0.008 | 20.558
1.5 | 0.244 | 0.00953 | -0.009 | 25.61
2 | 0.304 | 0.00896 | -0.009 | 33.975
2.5 | 0.364 | 0.00961 | -0.01 | 37.926
3 | 0.424 | 0.01189 | -0.01 | 35.665
3.5 | 0.483 | 0.01212 | -0.011 | 39.89
4 | 0.542 | 0.0126 | -0.011 | 43.041
4.5 | 0.601 | 0.01273 | -0.012 | 47.191
5 | 0.658 | 0.01324 | -0.012 | 49.67
5.5 | 0.714 | 0.0134 | -0.013 | 53.271
6 | 0.768 | 0.014 | -0.013 | 54.875
6.5 | 0.821 | 0.01463 | -0.014 | 56.105
7 | 0.872 | 0.01535 | -0.014 | 56.8
7.5 | 0.92 | 0.01594 | -0.015 | 57.726
8 | 0.966 | 0.01664 | -0.015 | 58.077
8.5 | 1.01 | 0.01731 | -0.016 | 58.331
9 | 1.045 | 0.01545 | -0.016 | 67.662
9.5 | 1.078 | 0.01876 | -0.016 | 57.466
10 | 1.105 | 0.01992 | -0.017 | 55.442
10.5 | 1.127 | 0.02117 | -0.017 | 53.226
11 | 1.14 | 0.02309 | -0.017 | 49.371
11.5 | 1.144 | 0.02607 | -0.018 | 43.86
12 | 1.134 | 0.03175 | -0.017 | 35.706
12.5 | 1.101 | 0.04499 | -0.017 | 24.464
13 | 1.046 | 0.07175 | -0.015 | 14.584
13.5 | 1.013 | 0.09498 | -0.011 | 10.661
14 | 1.011 | 0.10211 | -0.011 | 9.902
14.5 | 1.01 | 0.10878 | -0.011 | 9.283
15 | 1.006 | 0.11511 | -0.011 | 8.737
15.5 | 1 | 0.12199 | -0.011 | 8.194
16 | 0.991 | 0.12863 | -0.011 | 7.705
16.5 | 0.982 | 0.13323 | -0.012 | 7.372

## 34. Re 750k Mach 0.00 (2)
BIGFOIL.COM POLAR EXPORT
npl9626
NPL 9626 |  |  |  | Cl Max: | 1.3111 | at alpha= | 15 | deg
XFOIL ncrit=9 |  |  |  | L/D Max: | 66.6965 | at alpha= | 4 | deg
Re: | 750000 |  |  | Cd Min: | 0.23631 | at alpha= | 20 | deg
Mach: | 0 |  |  | Cl=0 at alpha= | -0.47547 | deg
|  |  |  | @ Cl=0.1, Cd= | 0.0058329
|  |  |  | @ Cl=0.4, Cd= | 0.0071612
|  |  |  | @ Cl=0.6, Cd= | 0.0096827
alpha (deg) | Cl | Cd | Cm | Cl/Cd
-19 | -0.763 | 0.22972 | 0.0577 | -3.3214
-18.5 | -0.7549 | 0.21826 | 0.0503 | -3.4587
-18 | -0.7364 | 0.21318 | 0.0481 | -3.4544
-17.5 | -0.7199 | 0.2075 | 0.0449 | -3.4694
-17 | -0.7048 | 0.20103 | 0.0413 | -3.5059
-16 | -1.0689 | 0.08203 | -0.0178 | -13.0306
-15.5 | -1.1233 | 0.0645 | -0.0288 | -17.4155
-15 | -1.1526 | 0.0527 | -0.0357 | -21.871
-14.5 | -1.1678 | 0.04432 | -0.0394 | -26.3493
-14 | -1.173 | 0.03836 | -0.0403 | -30.5787
-13.5 | -1.1703 | 0.03407 | -0.039 | -34.3499
-13 | -1.1624 | 0.03078 | -0.036 | -37.7648
-12.5 | -1.1496 | 0.02816 | -0.0319 | -40.8239
-12 | -1.1289 | 0.02604 | -0.0279 | -43.3525
-11.5 | -1.0985 | 0.02416 | -0.025 | -45.4677
-11 | -1.071 | 0.02161 | -0.0216 | -49.5604
-10.5 | -1.0334 | 0.02019 | -0.0193 | -51.1838
-10 | -0.9939 | 0.01892 | -0.017 | -52.5317
-9.5 | -0.9538 | 0.01778 | -0.0145 | -53.6445
-9 | -0.918 | 0.01643 | -0.0113 | -55.8734
-8.5 | -0.8777 | 0.01562 | -0.0085 | -56.1908
-8 | -0.8404 | 0.01464 | -0.0052 | -57.4044
-7.5 | -0.8001 | 0.01406 | -0.0023 | -56.9061
-7 | -0.763 | 0.01319 | 0.001 | -57.8469
-6.5 | -0.6924 | 0.01228 | -0.0026 | -56.3844
-6 | -0.6212 | 0.01151 | -0.0062 | -53.9705
-5.5 | -0.5516 | 0.01086 | -0.0094 | -50.7919
-5 | -0.4828 | 0.01021 | -0.0124 | -47.287
-4.5 | -0.4168 | 0.00955 | -0.0146 | -43.644
-4 | -0.3614 | 0.00863 | -0.0146 | -41.8772
-3.5 | -0.3124 | 0.00748 | -0.0135 | -41.7647
-3 | -0.261 | 0.00693 | -0.0125 | -37.6623
-2.5 | -0.2088 | 0.0066 | -0.0114 | -31.6364
-1.5 | -0.1064 | 0.0059 | -0.009 | -18.0339
-1 | -0.0547 | 0.00573 | -0.0079 | -9.5462
-0.5 | -0.0026 | 0.00568 | -0.0067 | -0.45775
0 | 0.0504 | 0.00573 | -0.0058 | 8.7958
0.5 | 0.1034 | 0.00584 | -0.0048 | 17.7055
1.5 | 0.2095 | 0.00623 | -0.0029 | 33.6276
2 | 0.2634 | 0.00647 | -0.0021 | 40.711
2.5 | 0.3183 | 0.00675 | -0.0016 | 47.1556
3 | 0.3792 | 0.00706 | -0.0025 | 53.711
3.5 | 0.4491 | 0.0074 | -0.0055 | 60.6892
4 | 0.5209 | 0.00781 | -0.0091 | 66.6965
4.5 | 0.5863 | 0.00947 | -0.0123 | 61.9113
5 | 0.6565 | 0.01056 | -0.0161 | 62.1686
5.5 | 0.7252 | 0.01115 | -0.0192 | 65.0404
6 | 0.7669 | 0.01171 | -0.0167 | 65.491
6.5 | 0.808 | 0.01231 | -0.014 | 65.6377
7 | 0.8481 | 0.01303 | -0.0111 | 65.0883
7.5 | 0.8895 | 0.01368 | -0.0086 | 65.0219
8 | 0.9288 | 0.01458 | -0.0057 | 63.7037
8.5 | 0.9723 | 0.0152 | -0.0036 | 63.9671
9 | 1.0121 | 0.01626 | -0.0012 | 62.2448
9.5 | 1.0566 | 0.01699 | 0.0005 | 62.1895
10 | 1.096 | 0.01815 | 0.0027 | 60.3857
10.5 | 1.1367 | 0.01918 | 0.0047 | 59.2649
11 | 1.1761 | 0.02023 | 0.0068 | 58.1364
11.5 | 1.2035 | 0.02207 | 0.0103 | 54.531
12 | 1.2316 | 0.02342 | 0.0138 | 52.5875
12.5 | 1.2562 | 0.0251 | 0.0172 | 50.0478
13 | 1.2778 | 0.02714 | 0.0201 | 47.0818
13.5 | 1.2939 | 0.02986 | 0.0225 | 43.3322
14 | 1.295 | 0.03438 | 0.0248 | 37.6672
14.5 | 1.306 | 0.03836 | 0.0253 | 34.0459
15 | 1.3111 | 0.04334 | 0.025 | 30.2515
15.5 | 1.3104 | 0.04934 | 0.0238 | 26.5586
16 | 1.3035 | 0.05644 | 0.0217 | 23.0953
16.5 | 1.2903 | 0.06476 | 0.0186 | 19.9243
17 | 1.271 | 0.07448 | 0.0144 | 17.065
17.5 | 1.2443 | 0.08592 | 0.0089 | 14.4821
18 | 1.2083 | 0.09968 | 0.0018 | 12.1218
18.5 | 1.1556 | 0.11772 | -0.0082 | 9.8165
19 | 0.831 | 0.22595 | -0.0642 | 3.6778
19.5 | 0.8477 | 0.2315 | -0.0677 | 3.6618
20 | 0.8658 | 0.23631 | -0.0705 | 3.6638

## 35. Re 750k Mach 0.10 (1)
BIGFOIL.COM POLAR EXPORT
npl9626
NPL 9626 |  |  |  | Cl Max: | 1.132 | at alpha= | 11 | deg
JavaFoil+Calcfoil stall+Eppler ext transition |  |  |  | L/D Max: | 57.881 | at alpha= | 8.5 | deg
Re: | 750000 |  |  | Cd Min: | 0.00896 | at alpha= | 1 | deg
Mach: | 0.1 |  |  | Cl=0 at alpha= | -0.51667 | deg
|  |  |  | @ Cl=0.1, Cd= | 0.0097675
|  |  |  | @ Cl=0.4, Cd= | 0.010923
|  |  |  | @ Cl=0.6, Cd= | 0.012754
alpha (deg) | Cl | Cd | Cm | Cl/Cd
-16 | -0.742 | 0.12037 | 0.004 | -6.166
-15.5 | -0.759 | 0.11411 | 0.004 | -6.654
-15 | -0.775 | 0.10785 | 0.004 | -7.186
-14.5 | -0.789 | 0.1014 | 0.003 | -7.785
-14 | -0.802 | 0.09508 | 0.003 | -8.431
-13.5 | -0.812 | 0.08898 | 0.003 | -9.12
-13 | -0.834 | 0.07375 | 0.003 | -11.312
-12.5 | -0.862 | 0.05669 | 0.003 | -15.211
-12 | -0.905 | 0.03711 | 0.003 | -24.376
-11.5 | -0.94 | 0.02568 | 0.003 | -36.593
-11 | -0.953 | 0.0214 | 0.003 | -44.534
-10.5 | -0.949 | 0.01961 | 0.002 | -48.425
-10 | -0.936 | 0.01848 | 0.002 | -50.678
-9.5 | -0.916 | 0.0176 | 0.002 | -52.064
-9 | -0.891 | 0.01504 | 0.001 | -59.207
-8.5 | -0.859 | 0.01642 | 0.001 | -52.323
-8 | -0.659 | 0.05157 | 0 | -12.771
-7.5 | -0.626 | 0.04878 | 0 | -12.826
-7 | -0.59 | 0.04614 | 0 | -12.786
-6.5 | -0.552 | 0.04379 | 0 | -12.602
-6 | -0.512 | 0.04158 | -0.001 | -12.303
-5.5 | -0.469 | 0.03958 | -0.001 | -11.861
-5 | -0.426 | 0.03784 | -0.001 | -11.252
-4.5 | -0.475 | 0.01254 | -0.003 | -37.891
-4 | -0.417 | 0.01228 | -0.003 | -33.986
-3.5 | -0.359 | 0.01201 | -0.004 | -29.869
-3 | -0.299 | 0.01181 | -0.004 | -25.356
-2.5 | -0.24 | 0.01082 | -0.005 | -22.155
-2 | -0.179 | 0.01156 | -0.005 | -15.522
-1.5 | -0.095 | 0.03073 | -0.002 | -3.106
-1 | -0.058 | 0.01074 | -0.006 | -5.434
-0.5 | 0.002 | 0.01079 | -0.007 | 0.221
0 | 0.063 | 0.01092 | -0.007 | 5.787
0.5 | 0.124 | 0.00902 | -0.008 | 13.738
1 | 0.185 | 0.00896 | -0.008 | 20.622
1.5 | 0.245 | 0.00953 | -0.009 | 25.74
2 | 0.306 | 0.00897 | -0.009 | 34.101
2.5 | 0.366 | 0.00962 | -0.01 | 38.048
3 | 0.426 | 0.01192 | -0.01 | 35.76
3.5 | 0.486 | 0.01215 | -0.011 | 39.985
4 | 0.545 | 0.01264 | -0.011 | 43.113
4.5 | 0.603 | 0.01276 | -0.012 | 47.283
5 | 0.661 | 0.01329 | -0.012 | 49.743
5.5 | 0.717 | 0.01346 | -0.013 | 53.28
6 | 0.771 | 0.01405 | -0.013 | 54.903
6.5 | 0.824 | 0.0147 | -0.014 | 56.071
7 | 0.875 | 0.01543 | -0.014 | 56.687
7.5 | 0.923 | 0.01599 | -0.015 | 57.755
8 | 0.969 | 0.01676 | -0.015 | 57.829
8.5 | 1.012 | 0.01748 | -0.016 | 57.881
9 | 1.046 | 0.01813 | -0.016 | 57.689
9.5 | 1.077 | 0.01896 | -0.016 | 56.835
10 | 1.103 | 0.02019 | -0.017 | 54.602
10.5 | 1.122 | 0.02154 | -0.017 | 52.09
11 | 1.132 | 0.02381 | -0.017 | 47.527
11.5 | 1.131 | 0.02742 | -0.017 | 41.23
12 | 1.11 | 0.03561 | -0.017 | 31.159
12.5 | 1.063 | 0.05491 | -0.016 | 19.363
13 | 1.004 | 0.08643 | -0.012 | 11.612
13.5 | 0.995 | 0.09755 | -0.011 | 10.204
14 | 0.995 | 0.10315 | -0.011 | 9.642
14.5 | 0.99 | 0.11035 | -0.011 | 8.97
15 | 0.983 | 0.11684 | -0.011 | 8.412
15.5 | 0.973 | 0.1236 | -0.011 | 7.875
16 | 0.961 | 0.13051 | -0.011 | 7.366

## 36. Re 750k Mach 0.10 (2)
BIGFOIL.COM POLAR EXPORT
npl9626
NPL 9626 |  |  |  | Cl Max: | 1.2929 | at alpha= | 15 | deg
XFOIL ncrit=9 |  |  |  | L/D Max: | 66.6497 | at alpha= | 4 | deg
Re: | 750000 |  |  | Cd Min: | 0.23738 | at alpha= | 20 | deg
Mach: | 0.1 |  |  | Cl=0 at alpha= | -0.47378 | deg
|  |  |  | @ Cl=0.1, Cd= | 0.0058616
|  |  |  | @ Cl=0.4, Cd= | 0.0071727
|  |  |  | @ Cl=0.6, Cd= | 0.0098011
alpha (deg) | Cl | Cd | Cm | Cl/Cd
-18.5 | -0.7561 | 0.21919 | 0.0507 | -3.4495
-18 | -0.7373 | 0.21406 | 0.0485 | -3.4444
-17.5 | -0.7206 | 0.20834 | 0.0453 | -3.4588
-17 | -0.7053 | 0.20184 | 0.0417 | -3.4944
-16.5 | -0.702 | 0.18903 | 0.0336 | -3.7137
-16 | -0.6901 | 0.18167 | 0.0307 | -3.7986
-15.5 | -1.0053 | 0.08812 | -0.0137 | -11.4083
-15 | -1.0874 | 0.06483 | -0.0288 | -16.7731
-14.5 | -1.1205 | 0.05216 | -0.0366 | -21.482
-14 | -1.1379 | 0.0435 | -0.0405 | -26.1586
-13.5 | -1.144 | 0.03756 | -0.0411 | -30.4579
-13 | -1.1431 | 0.03323 | -0.0392 | -34.3996
-12.5 | -1.1363 | 0.0299 | -0.0355 | -38.0033
-12 | -1.1227 | 0.02738 | -0.0308 | -41.0044
-11.5 | -1.0973 | 0.02516 | -0.0273 | -43.6129
-11 | -1.0702 | 0.02259 | -0.0238 | -47.3749
-10.5 | -1.0359 | 0.02078 | -0.021 | -49.8508
-10 | -0.9968 | 0.01943 | -0.0185 | -51.3021
-9.5 | -0.9575 | 0.01814 | -0.0158 | -52.7839
-9 | -0.9217 | 0.01671 | -0.0124 | -55.1586
-8.5 | -0.8817 | 0.01585 | -0.0095 | -55.6278
-8 | -0.844 | 0.01487 | -0.0061 | -56.7586
-7.5 | -0.8046 | 0.01419 | -0.0029 | -56.7019
-7 | -0.7672 | 0.01333 | 0.0005 | -57.5544
-6.5 | -0.6958 | 0.01241 | -0.0031 | -56.0677
-6 | -0.6242 | 0.01163 | -0.0067 | -53.6715
-5.5 | -0.554 | 0.01096 | -0.0099 | -50.5474
-5 | -0.485 | 0.01029 | -0.0127 | -47.1331
-4.5 | -0.4194 | 0.0096 | -0.0148 | -43.6875
-4 | -0.3632 | 0.00873 | -0.0148 | -41.6037
-3.5 | -0.314 | 0.00752 | -0.0137 | -41.7553
-3 | -0.2625 | 0.00697 | -0.0126 | -37.6614
-2.5 | -0.2101 | 0.00662 | -0.0115 | -31.7372
-2 | -0.1583 | 0.00625 | -0.0104 | -25.328
-1.5 | -0.107 | 0.00594 | -0.0091 | -18.0135
-1 | -0.0551 | 0.00577 | -0.0079 | -9.5494
-0.5 | -0.0028 | 0.00571 | -0.0067 | -0.49037
0 | 0.0506 | 0.00576 | -0.0058 | 8.7847
0.5 | 0.1041 | 0.00587 | -0.0049 | 17.7342
1 | 0.1572 | 0.00604 | -0.0038 | 26.0265
1.5 | 0.2107 | 0.00625 | -0.0029 | 33.712
2 | 0.265 | 0.00649 | -0.0021 | 40.832
2.5 | 0.32 | 0.00677 | -0.0015 | 47.2674
3 | 0.3808 | 0.00708 | -0.0023 | 53.7853
3.5 | 0.4512 | 0.00742 | -0.0053 | 60.8086
4 | 0.5232 | 0.00785 | -0.0088 | 66.6497
4.5 | 0.5884 | 0.00964 | -0.0121 | 61.0373
5 | 0.6597 | 0.01063 | -0.0158 | 62.0602
5.5 | 0.7293 | 0.01123 | -0.019 | 64.9421
6 | 0.7713 | 0.01179 | -0.0164 | 65.4198
6.5 | 0.8119 | 0.01246 | -0.0136 | 65.1605
7 | 0.8525 | 0.01313 | -0.0107 | 64.9276
7.5 | 0.8931 | 0.01388 | -0.0079 | 64.3444
8 | 0.9334 | 0.01472 | -0.005 | 63.4103
8.5 | 0.9766 | 0.01539 | -0.0028 | 63.4568
9 | 1.017 | 0.01644 | -0.0003 | 61.8613
9.5 | 1.0612 | 0.01722 | 0.0015 | 61.626
10 | 1.099 | 0.01855 | 0.0041 | 59.2453
10.5 | 1.1402 | 0.01955 | 0.0062 | 58.3223
11 | 1.1785 | 0.02068 | 0.0085 | 56.9874
11.5 | 1.2025 | 0.02263 | 0.0126 | 53.1374
12 | 1.229 | 0.02415 | 0.0163 | 50.8903
12.5 | 1.2523 | 0.02605 | 0.0196 | 48.0729
13 | 1.2721 | 0.02838 | 0.0223 | 44.8238
13.5 | 1.2836 | 0.03174 | 0.0246 | 40.4411
14 | 1.2859 | 0.03645 | 0.0262 | 35.2785
14.5 | 1.2926 | 0.04116 | 0.0263 | 31.4043
15 | 1.2929 | 0.04699 | 0.0254 | 27.5144
15.5 | 1.2867 | 0.05399 | 0.0235 | 23.8322
16 | 1.2735 | 0.06229 | 0.0205 | 20.4447
16.5 | 1.2529 | 0.0721 | 0.0163 | 17.3773
17 | 1.2248 | 0.08374 | 0.0106 | 14.6262
17.5 | 1.1869 | 0.09783 | 0.0033 | 12.1323
18 | 1.1299 | 0.11677 | -0.0073 | 9.6763
19.5 | 0.8494 | 0.23252 | -0.0683 | 3.653
20 | 0.8678 | 0.23738 | -0.071 | 3.6557

## 37. Re 750k Mach 0.25 (1)
BIGFOIL.COM POLAR EXPORT
npl9626
NPL 9626 |  |  |  | Cl Max: | 1.077 | at alpha= | 10 | deg
JavaFoil+Calcfoil stall+Eppler ext transition |  |  |  | L/D Max: | 56.23 | at alpha= | 7.5 | deg
Re: | 750000 |  |  | Cd Min: | 0.00903 | at alpha= | 2 | deg
Mach: | 0.25 |  |  | Cl=0 at alpha= | -0.51613 | deg
|  |  |  | @ Cl=0.1, Cd= | 0.011223
|  |  |  | @ Cl=0.4, Cd= | 0.010625
|  |  |  | @ Cl=0.6, Cd= | 0.013019
alpha (deg) | Cl | Cd | Cm | Cl/Cd
-15 | -0.495 | 0.11648 | 0.003 | -4.252
-14.5 | -0.543 | 0.10935 | 0.003 | -4.962
-14 | -0.586 | 0.10281 | 0.003 | -5.7
-13.5 | -0.625 | 0.09669 | 0.003 | -6.464
-13 | -0.659 | 0.09061 | 0.003 | -7.273
-12.5 | -0.689 | 0.08398 | 0.003 | -8.209
-12 | -0.715 | 0.07754 | 0.002 | -9.216
-11.5 | -0.746 | 0.06495 | 0.002 | -11.488
-11 | -0.831 | 0.03167 | 0.003 | -26.25
-10.5 | -0.875 | 0.02254 | 0.002 | -38.827
-10 | -0.889 | 0.01993 | 0.002 | -44.586
-9.5 | -0.886 | 0.01858 | 0.002 | -47.694
-9 | -0.873 | 0.01766 | 0.001 | -49.457
-8.5 | -0.852 | 0.01504 | 0.001 | -56.643
-8 | -0.823 | 0.01636 | 0 | -50.338
-7.5 | -0.787 | 0.01568 | 0 | -50.216
-7 | -0.598 | 0.04657 | 0 | -12.833
-6.5 | -0.561 | 0.04407 | 0 | -12.736
-6 | -0.522 | 0.04177 | -0.001 | -12.494
-5.5 | -0.48 | 0.03974 | -0.001 | -12.078
-5 | -0.436 | 0.0379 | -0.001 | -11.506
-4.5 | -0.487 | 0.01294 | -0.003 | -37.655
-4 | -0.428 | 0.01244 | -0.004 | -34.435
-3.5 | -0.368 | 0.01221 | -0.004 | -30.151
-3 | -0.307 | 0.01197 | -0.005 | -25.697
-2.5 | -0.246 | 0.01179 | -0.005 | -20.883
-2 | -0.184 | 0.01084 | -0.006 | -17.016
-1.5 | -0.098 | 0.03078 | -0.002 | -3.186
-1 | -0.06 | 0.01078 | -0.007 | -5.563
-0.5 | 0.002 | 0.01091 | -0.007 | 0.225
0 | 0.065 | 0.01102 | -0.008 | 5.889
0.5 | 0.127 | 0.01138 | -0.008 | 11.193
1 | 0.19 | 0.00905 | -0.009 | 20.964
1.5 | 0.252 | 0.00963 | -0.009 | 26.179
2 | 0.314 | 0.00903 | -0.01 | 34.792
2.5 | 0.376 | 0.0097 | -0.01 | 38.783
3 | 0.438 | 0.01209 | -0.011 | 36.226
3.5 | 0.499 | 0.01232 | -0.011 | 40.497
4 | 0.559 | 0.01265 | -0.012 | 44.232
4.5 | 0.619 | 0.01319 | -0.012 | 46.963
5 | 0.678 | 0.01355 | -0.013 | 50.02
5.5 | 0.735 | 0.01378 | -0.013 | 53.323
6 | 0.79 | 0.0146 | -0.014 | 54.093
6.5 | 0.842 | 0.01539 | -0.014 | 54.741
7 | 0.892 | 0.01602 | -0.015 | 55.709
7.5 | 0.939 | 0.0167 | -0.015 | 56.23
8 | 0.982 | 0.01757 | -0.016 | 55.908
8.5 | 1.015 | 0.01822 | -0.016 | 55.7
9 | 1.043 | 0.0193 | -0.016 | 54.045
9.5 | 1.065 | 0.02054 | -0.017 | 51.854
10 | 1.077 | 0.02223 | -0.017 | 48.474
10.5 | 1.077 | 0.02503 | -0.017 | 43.015
11 | 1.032 | 0.0365 | -0.016 | 28.266
11.5 | 0.93 | 0.07619 | -0.011 | 12.205
12 | 0.921 | 0.08403 | -0.011 | 10.959
12.5 | 0.91 | 0.09029 | -0.01 | 10.08
13 | 0.895 | 0.09656 | -0.01 | 9.27
13.5 | 0.869 | 0.12062 | -0.008 | 7.208
14 | 0.848 | 0.11175 | -0.01 | 7.591
14.5 | 0.817 | 0.11985 | -0.01 | 6.816
15 | 0.781 | 0.12744 | -0.01 | 6.13

## 38. Re 750k Mach 0.25 (2)
BIGFOIL.COM POLAR EXPORT
npl9626
NPL 9626 |  |  |  | Cl Max: | 1.215 | at alpha= | 13 | deg
XFOIL ncrit=9 |  |  |  | L/D Max: | 65.4468 | at alpha= | 4 | deg
Re: | 750000 |  |  | Cd Min: | 0.21096 | at alpha= | 18 | deg
Mach: | 0.25 |  |  | Cl=0 at alpha= | -0.47182 | deg
|  |  |  | @ Cl=0.1, Cd= | 0.0060084
|  |  |  | @ Cl=0.4, Cd= | 0.0072552
|  |  |  | @ Cl=0.6, Cd= | 0.010115
alpha (deg) | Cl | Cd | Cm | Cl/Cd
-16 | -0.6887 | 0.18682 | 0.0327 | -3.6864
-15.5 | -0.6708 | 0.18114 | 0.0304 | -3.7032
-15 | -0.6564 | 0.17435 | 0.0272 | -3.7648
-14.5 | -0.6554 | 0.16187 | 0.0201 | -4.0489
-13.5 | -0.8174 | 0.1 | -0.0059 | -8.174
-13 | -0.895 | 0.07465 | -0.0217 | -11.9893
-12.5 | -0.9454 | 0.05665 | -0.0353 | -16.6884
-12 | -0.9846 | 0.04403 | -0.0433 | -22.362
-11.5 | -1.0132 | 0.03586 | -0.0435 | -28.2543
-11 | -1.0282 | 0.03043 | -0.0385 | -33.789
-10.5 | -1.0252 | 0.02628 | -0.0324 | -39.0107
-10 | -1.0015 | 0.02331 | -0.028 | -42.9644
-9.5 | -0.9677 | 0.02122 | -0.0242 | -45.6032
-9 | -0.9329 | 0.01926 | -0.0201 | -48.4372
-8.5 | -0.8996 | 0.01745 | -0.0155 | -51.553
-8 | -0.8618 | 0.01634 | -0.0114 | -52.7417
-7.5 | -0.8255 | 0.0152 | -0.007 | -54.3092
-7 | -0.7872 | 0.01437 | -0.003 | -54.7808
-6.5 | -0.7141 | 0.01317 | -0.0061 | -54.2217
-6 | -0.6411 | 0.01213 | -0.0092 | -52.8524
-5.5 | -0.5681 | 0.01126 | -0.0123 | -50.4529
-5 | -0.4979 | 0.01052 | -0.0147 | -47.3289
-4.5 | -0.4315 | 0.00989 | -0.0162 | -43.6299
-4 | -0.3725 | 0.00912 | -0.0161 | -40.8443
-3.5 | -0.3225 | 0.00785 | -0.0146 | -41.0828
-3 | -0.2709 | 0.00714 | -0.0131 | -37.9412
-2.5 | -0.2168 | 0.00679 | -0.0119 | -31.9293
-2 | -0.1632 | 0.00644 | -0.0108 | -25.3416
-1.5 | -0.1102 | 0.00613 | -0.0095 | -17.9772
-1 | -0.0569 | 0.00595 | -0.0081 | -9.563
-0.5 | -0.0031 | 0.00589 | -0.0069 | -0.52632
0 | 0.0519 | 0.00593 | -0.0059 | 8.7521
0.5 | 0.1071 | 0.00602 | -0.0049 | 17.7907
1 | 0.162 | 0.00618 | -0.0039 | 26.2136
1.5 | 0.2174 | 0.00638 | -0.0029 | 34.0752
2 | 0.2732 | 0.00661 | -0.002 | 41.3313
2.5 | 0.331 | 0.0069 | -0.0015 | 47.971
3 | 0.393 | 0.00722 | -0.002 | 54.4321
3.5 | 0.4626 | 0.00757 | -0.0043 | 61.1096
4 | 0.5347 | 0.00817 | -0.0074 | 65.4468
4.5 | 0.6022 | 0.01018 | -0.0107 | 59.1552
5 | 0.6776 | 0.01092 | -0.0144 | 62.0513
5.5 | 0.7516 | 0.0117 | -0.0179 | 64.2393
6 | 0.7944 | 0.01227 | -0.0149 | 64.7433
6.5 | 0.8337 | 0.01312 | -0.0112 | 63.5442
7 | 0.8752 | 0.0138 | -0.0078 | 63.4203
7.5 | 0.9132 | 0.01484 | -0.0039 | 61.5364
8 | 0.9558 | 0.01561 | -0.0007 | 61.23
8.5 | 0.9954 | 0.01676 | 0.0027 | 59.3914
9 | 1.039 | 0.01772 | 0.0054 | 58.6343
9.5 | 1.0761 | 0.0192 | 0.0088 | 56.0469
10 | 1.1142 | 0.02059 | 0.0121 | 54.1136
10.5 | 1.1468 | 0.02208 | 0.0159 | 51.9384
11 | 1.1638 | 0.02452 | 0.0213 | 47.4633
11.5 | 1.1833 | 0.0271 | 0.0253 | 43.6642
12 | 1.2001 | 0.03013 | 0.0283 | 39.8307
12.5 | 1.212 | 0.03396 | 0.0301 | 35.689
13 | 1.215 | 0.03915 | 0.0306 | 31.0345
13.5 | 1.2016 | 0.04674 | 0.0296 | 25.7082
14 | 1.1861 | 0.0554 | 0.0265 | 21.4097
14.5 | 1.1598 | 0.06609 | 0.0216 | 17.5488
15 | 1.124 | 0.07897 | 0.0149 | 14.2333
15.5 | 1.0801 | 0.09424 | 0.0063 | 11.4612
16 | 1.0241 | 0.11324 | -0.0047 | 9.0436
16.5 | 0.7733 | 0.19298 | -0.0451 | 4.0072
17 | 0.7879 | 0.19996 | -0.0489 | 3.9403
17.5 | 0.8054 | 0.20575 | -0.0518 | 3.9145
18 | 0.824 | 0.21096 | -0.0538 | 3.906

## 39. Re 750k Mach 0.50 (1)
BIGFOIL.COM POLAR EXPORT
npl9626
NPL 9626 |  |  |  | Cl Max: | 1.133 | at alpha= | 20 | deg
JavaFoil+Calcfoil stall+Eppler ext transition |  |  |  | L/D Max: | 50.668 | at alpha= | 5 | deg
Re: | 750000 |  |  | Cd Min: | 0.00929 | at alpha= | 1.5 | deg
Mach: | 0.5 |  |  | Cl=0 at alpha= | -0.52632 | deg
|  |  |  | @ Cl=0.1, Cd= | 0.011574
|  |  |  | @ Cl=0.4, Cd= | 0.011798
|  |  |  | @ Cl=0.6, Cd= | 0.01352
alpha (deg) | Cl | Cd | Cm | Cl/Cd
-20 | -1.067 | 0.21856 | 0.007 | -4.881
-19.5 | -1.041 | 0.21212 | 0.006 | -4.906
-19 | -1.015 | 0.21025 | 0.006 | -4.826
-18.5 | -0.986 | 0.20043 | 0.006 | -4.921
-18 | -0.958 | 0.1933 | 0.005 | -4.957
-17.5 | -0.932 | 0.18679 | 0.005 | -4.987
-17 | -0.905 | 0.18462 | 0.005 | -4.903
-16.5 | -0.878 | 0.17872 | 0.005 | -4.915
-16 | -0.852 | 0.17536 | 0.004 | -4.857
-15.5 | -0.825 | 0.169 | 0.004 | -4.882
-15 | -0.799 | 0.16477 | 0.004 | -4.846
-14.5 | -0.771 | 0.1546 | 0.003 | -4.985
-14 | -0.743 | 0.1474 | 0.003 | -5.038
-13.5 | -0.715 | 0.14351 | 0.003 | -4.984
-13 | -0.688 | 0.13943 | 0.003 | -4.937
-12.5 | -0.661 | 0.13497 | 0.002 | -4.899
-12 | -0.634 | 0.12933 | 0.002 | -4.904
-11.5 | -0.606 | 0.12139 | 0.002 | -4.994
-11 | -0.579 | 0.11393 | 0.001 | -5.083
-10.5 | -0.552 | 0.11063 | 0.001 | -4.989
-10 | -0.525 | 0.10583 | 0.001 | -4.958
-9.5 | -0.498 | 0.10566 | 0.001 | -4.709
-9 | -0.47 | 0.07408 | 0.001 | -6.347
-8.5 | -0.444 | 0.06459 | 0 | -6.875
-8 | -0.419 | 0.05654 | 0 | -7.409
-7.5 | -0.476 | 0.01862 | 0 | -25.556
-7 | -0.445 | 0.01751 | -0.001 | -25.433
-6.5 | -0.677 | 0.01692 | -0.001 | -40.021
-6 | -0.674 | 0.01581 | -0.002 | -42.635
-5.5 | -0.513 | 0.04122 | -0.001 | -12.453
-5 | -0.475 | 0.03861 | -0.001 | -12.304
-4.5 | -0.43 | 0.03674 | -0.001 | -11.691
-4 | -0.38 | 0.03508 | -0.001 | -10.821
-3.5 | -0.328 | 0.03383 | -0.002 | -9.685
-3 | -0.342 | 0.01269 | -0.005 | -26.974
-2.5 | -0.275 | 0.01245 | -0.006 | -22.046
-2 | -0.206 | 0.01227 | -0.006 | -16.784
-1.5 | -0.11 | 0.031 | -0.003 | -3.534
-1 | -0.054 | 0.03083 | -0.003 | -1.743
-0.5 | 0.003 | 0.01133 | -0.008 | 0.242
0 | 0.073 | 0.01159 | -0.008 | 6.261
0.5 | 0.142 | 0.01155 | -0.009 | 12.327
1 | 0.212 | 0.00932 | -0.01 | 22.77
1.5 | 0.282 | 0.00929 | -0.01 | 30.306
2 | 0.351 | 0.01003 | -0.011 | 35.007
2.5 | 0.42 | 0.01252 | -0.011 | 33.538
3 | 0.488 | 0.01288 | -0.012 | 37.924
3.5 | 0.556 | 0.01324 | -0.012 | 41.966
4 | 0.622 | 0.01366 | -0.013 | 45.534
4.5 | 0.687 | 0.01419 | -0.014 | 48.404
5 | 0.749 | 0.01478 | -0.014 | 50.668
5.5 | 0.805 | 0.01605 | -0.015 | 50.164
6 | 0.855 | 0.01713 | -0.015 | 49.919
6.5 | 0.888 | 0.01823 | -0.016 | 48.695
7 | 0.901 | 0.01983 | -0.016 | 45.448
7.5 | 0.865 | 0.02257 | -0.016 | 38.347
8 | 0.477 | 0.05915 | -0.009 | 8.059
8.5 | 0.503 | 0.0681 | -0.008 | 7.38
9 | 0.532 | 0.06918 | -0.01 | 7.686
9.5 | 0.556 | 0.10027 | -0.008 | 5.549
10 | 0.584 | 0.10556 | -0.008 | 5.532
10.5 | 0.612 | 0.11255 | -0.009 | 5.438
11 | 0.639 | 0.11754 | -0.009 | 5.44
11.5 | 0.668 | 0.12815 | -0.01 | 5.21
12 | 0.695 | 0.13195 | -0.01 | 5.267
12.5 | 0.722 | 0.13742 | -0.011 | 5.256
13 | 0.749 | 0.13958 | -0.011 | 5.369
13.5 | 0.777 | 0.14668 | -0.011 | 5.294
14 | 0.804 | 0.14925 | -0.012 | 5.386
14.5 | 0.832 | 0.15923 | -0.012 | 5.222
15 | 0.862 | 0.16724 | -0.014 | 5.155
15.5 | 0.888 | 0.17045 | -0.014 | 5.209
16 | 0.915 | 0.17588 | -0.014 | 5.202
16.5 | 0.942 | 0.17902 | -0.014 | 5.261
17 | 0.969 | 0.18443 | -0.015 | 5.253
17.5 | 0.997 | 0.19208 | -0.015 | 5.189
18 | 1.028 | 0.19838 | -0.017 | 5.183
18.5 | 1.053 | 0.20564 | -0.017 | 5.121
19 | 1.08 | 0.20673 | -0.017 | 5.222
19.5 | 1.106 | 0.21539 | -0.017 | 5.136
20 | 1.133 | 0.22005 | -0.017 | 5.147

## 40. Re 750k Mach 0.50 (2)
BIGFOIL.COM POLAR EXPORT
npl9626
NPL 9626 |  |  |  | Cl Max: | 0.9778 | at alpha= | 8.5 | deg
XFOIL ncrit=9 |  |  |  | L/D Max: | 61.9421 | at alpha= | 3.5 | deg
Re: | 750000 |  |  | Cd Min: | 0.27458 | at alpha= | -20 | deg
Mach: | 0.5 |  |  | Cl=0 at alpha= | -0.4672 | deg
|  |  |  | @ Cl=0.1, Cd= | 0.0066632
|  |  |  | @ Cl=0.4, Cd= | 0.0074799
|  |  |  | @ Cl=0.6, Cd= | 0.010703
alpha (deg) | Cl | Cd | Cm | Cl/Cd
-20 | -0.8731 | 0.27458 | 0.0821 | -3.1798
-19.5 | -0.851 | 0.26594 | 0.0766 | -3.2
-19 | -0.8314 | 0.25581 | 0.0691 | -3.2501
-18.5 | -0.8085 | 0.24817 | 0.0656 | -3.2578
-18 | -0.7862 | 0.24077 | 0.0613 | -3.2654
-17.5 | -0.7644 | 0.23289 | 0.0566 | -3.2822
-17 | -0.7449 | 0.22309 | 0.0502 | -3.339
-16.5 | -0.7261 | 0.21396 | 0.0449 | -3.3936
-16 | -0.704 | 0.20694 | 0.0417 | -3.402
-15.5 | -0.6836 | 0.19926 | 0.0376 | -3.4307
-15 | -0.665 | 0.19078 | 0.033 | -3.4857
-14.5 | -0.655 | 0.17912 | 0.0252 | -3.6568
-14 | -0.6373 | 0.17096 | 0.0221 | -3.7278
-13.5 | -0.6183 | 0.16386 | 0.0194 | -3.7733
-12 | -0.6 | 0.13173 | 0.0049 | -4.5548
-11.5 | -0.5988 | 0.12144 | 0.0003 | -4.9308
-11 | -0.6065 | 0.10974 | -0.0051 | -5.5267
-10.5 | -0.6263 | 0.09628 | -0.0117 | -6.505
-10 | -0.6438 | 0.08414 | -0.0181 | -7.6515
-9.5 | -0.6711 | 0.0695 | -0.0266 | -9.6561
-9 | -0.703 | 0.0539 | -0.0393 | -13.0427
-8.5 | -0.7332 | 0.04199 | -0.0489 | -17.4613
-8 | -0.7632 | 0.0342 | -0.0487 | -22.3158
-7.5 | -0.7904 | 0.02877 | -0.0401 | -27.4731
-7 | -0.8058 | 0.02383 | -0.0292 | -33.8145
-6.5 | -0.7768 | 0.01919 | -0.0237 | -40.4794
-6 | -0.7051 | 0.01568 | -0.0237 | -44.9681
-5.5 | -0.6265 | 0.0135 | -0.0248 | -46.4074
-5 | -0.5514 | 0.012 | -0.0251 | -45.95
-4.5 | -0.4824 | 0.01098 | -0.024 | -43.9344
-4 | -0.4188 | 0.0102 | -0.0219 | -41.0588
-3.5 | -0.3583 | 0.00948 | -0.0194 | -37.7954
-3 | -0.3044 | 0.00825 | -0.0166 | -36.897
-2.5 | -0.2468 | 0.00751 | -0.0143 | -32.8628
-2 | -0.1854 | 0.00722 | -0.0127 | -25.6787
-1.5 | -0.1249 | 0.00694 | -0.0111 | -17.9971
-1 | -0.0646 | 0.00673 | -0.0094 | -9.5988
-0.5 | -0.0041 | 0.00662 | -0.0078 | -0.61934
0 | 0.0584 | 0.00663 | -0.0066 | 8.8084
0.5 | 0.121 | 0.00668 | -0.0054 | 18.1138
1 | 0.184 | 0.00677 | -0.0041 | 27.1787
1.5 | 0.2474 | 0.0069 | -0.0028 | 35.8551
2 | 0.3111 | 0.00709 | -0.0015 | 43.8787
2.5 | 0.3751 | 0.00735 | -0.0001 | 51.034
3 | 0.4422 | 0.0077 | 0.0008 | 57.4286
3.5 | 0.5135 | 0.00829 | 0.0006 | 61.9421
4 | 0.5816 | 0.0105 | -0.0006 | 55.3905
4.5 | 0.6686 | 0.01146 | -0.0039 | 58.3421
5 | 0.7543 | 0.01263 | -0.0068 | 59.7229
5.5 | 0.835 | 0.01417 | -0.0088 | 58.9273
6 | 0.8698 | 0.01519 | -0.0017 | 57.2614
6.5 | 0.8953 | 0.01671 | 0.0066 | 53.5787
7 | 0.9254 | 0.01825 | 0.0144 | 50.7068
7.5 | 0.9485 | 0.0205 | 0.0223 | 46.2683
8 | 0.9653 | 0.02347 | 0.03 | 41.1291
8.5 | 0.9778 | 0.02721 | 0.0355 | 35.9353
9 | 0.9707 | 0.03339 | 0.0385 | 29.0716
9.5 | 0.9497 | 0.04205 | 0.0371 | 22.585
10 | 0.922 | 0.05275 | 0.0316 | 17.4787
10.5 | 0.8892 | 0.06507 | 0.024 | 13.6653
11 | 0.8526 | 0.07873 | 0.0155 | 10.8294
11.5 | 0.8127 | 0.09419 | 0.0062 | 8.6283
12 | 0.777 | 0.11033 | -0.0023 | 7.0425
12.5 | 0.7615 | 0.12308 | -0.0086 | 6.187
13 | 0.7399 | 0.13841 | -0.0164 | 5.3457
13.5 | 0.7308 | 0.15255 | -0.0235 | 4.7906

## 41. Re 1M Mach 0.00 (1)
BIGFOIL.COM POLAR EXPORT
npl9626
NPL 9626 |  |  |  | Cl Max: | 1.157 | at alpha= | 11.5 | deg
JavaFoil+Calcfoil stall+Eppler ext transition |  |  |  | L/D Max: | 61.435 | at alpha= | 8.5 | deg
Re: | 1000000 |  |  | Cd Min: | 0.0086 | at alpha= | 2.5 | deg
Mach: | 0 |  |  | Cl=0 at alpha= | -0.51667 | deg
|  |  |  | @ Cl=0.1, Cd= | 0.0094728
|  |  |  | @ Cl=0.4, Cd= | 0.01031
|  |  |  | @ Cl=0.6, Cd= | 0.012195
alpha (deg) | Cl | Cd | Cm | Cl/Cd
-16.5 | -0.768 | 0.12042 | 0.004 | -6.375
-16 | -0.783 | 0.1148 | 0.004 | -6.817
-15.5 | -0.797 | 0.10835 | 0.004 | -7.356
-15 | -0.81 | 0.10205 | 0.004 | -7.936
-14.5 | -0.823 | 0.09479 | 0.004 | -8.678
-14 | -0.836 | 0.08627 | 0.004 | -9.686
-13.5 | -0.854 | 0.07369 | 0.004 | -11.593
-13 | -0.896 | 0.04988 | 0.004 | -17.968
-12.5 | -0.935 | 0.03362 | 0.004 | -27.809
-12 | -0.962 | 0.025 | 0.004 | -38.489
-11.5 | -0.974 | 0.02114 | 0.003 | -46.063
-11 | -0.972 | 0.01933 | 0.003 | -50.293
-10.5 | -0.962 | 0.01819 | 0.002 | -52.853
-10 | -0.944 | 0.01732 | 0.002 | -54.521
-9.5 | -0.921 | 0.01474 | 0.002 | -62.492
-9 | -0.894 | 0.01614 | 0.001 | -55.364
-8.5 | -0.859 | 0.01548 | 0.001 | -55.497
-8 | -0.821 | 0.01489 | 0 | -55.128
-7.5 | -0.779 | 0.01437 | 0 | -54.211
-7 | -0.588 | 0.04556 | 0 | -12.912
-6.5 | -0.55 | 0.04332 | 0 | -12.694
-6 | -0.51 | 0.04119 | -0.001 | -12.373
-5.5 | -0.468 | 0.03904 | -0.001 | -11.976
-5 | -0.424 | 0.03737 | -0.001 | -11.344
-4.5 | -0.473 | 0.01205 | -0.003 | -39.243
-4 | -0.415 | 0.01184 | -0.003 | -35.078
-3.5 | -0.357 | 0.01161 | -0.004 | -30.753
-3 | -0.298 | 0.01143 | -0.004 | -26.077
-2.5 | -0.238 | 0.01053 | -0.005 | -22.642
-2 | -0.179 | 0.01122 | -0.005 | -15.92
-1.5 | -0.118 | 0.01045 | -0.006 | -11.33
-1 | -0.058 | 0.01047 | -0.006 | -5.547
-0.5 | 0.002 | 0.01059 | -0.007 | 0.225
0 | 0.063 | 0.0107 | -0.007 | 5.874
0.5 | 0.123 | 0.00871 | -0.008 | 14.156
1 | 0.184 | 0.00865 | -0.008 | 21.256
1.5 | 0.244 | 0.00864 | -0.009 | 28.266
2 | 0.304 | 0.00863 | -0.009 | 35.264
2.5 | 0.364 | 0.0086 | -0.01 | 42.385
3 | 0.424 | 0.01145 | -0.01 | 37.047
3.5 | 0.483 | 0.01166 | -0.011 | 41.445
4 | 0.542 | 0.0119 | -0.011 | 45.572
4.5 | 0.601 | 0.0122 | -0.012 | 49.216
5 | 0.658 | 0.0125 | -0.012 | 52.628
5.5 | 0.714 | 0.01283 | -0.013 | 55.632
6 | 0.768 | 0.01335 | -0.013 | 57.531
6.5 | 0.821 | 0.014 | -0.014 | 58.639
7 | 0.872 | 0.01446 | -0.014 | 60.269
7.5 | 0.92 | 0.01516 | -0.015 | 60.713
8 | 0.966 | 0.01577 | -0.015 | 61.272
8.5 | 1.01 | 0.01644 | -0.016 | 61.435
9 | 1.05 | 0.01724 | -0.016 | 60.899
9.5 | 1.081 | 0.01781 | -0.016 | 60.674
10 | 1.108 | 0.01883 | -0.017 | 58.879
10.5 | 1.132 | 0.01988 | -0.017 | 56.939
11 | 1.148 | 0.02139 | -0.018 | 53.681
11.5 | 1.157 | 0.02347 | -0.018 | 49.296
12 | 1.157 | 0.0267 | -0.018 | 43.327
12.5 | 1.145 | 0.03257 | -0.018 | 35.135
13 | 1.118 | 0.04353 | -0.017 | 25.685
13.5 | 1.03 | 0.08455 | -0.013 | 12.186
14 | 1.019 | 0.09637 | -0.012 | 10.575
14.5 | 1.014 | 0.10422 | -0.012 | 9.73
15 | 1.008 | 0.11127 | -0.011 | 9.059
15.5 | 1.001 | 0.11759 | -0.011 | 8.515
16 | 0.993 | 0.12418 | -0.012 | 7.995
16.5 | 0.985 | 0.12848 | -0.012 | 7.663

## 42. Re 1M Mach 0.00 (2)
BIGFOIL.COM POLAR EXPORT
npl9626
NPL 9626 |  |  |  | Cl Max: | 1.3788 | at alpha= | 15 | deg
XFOIL ncrit=9 |  |  |  | L/D Max: | 72.3755 | at alpha= | 8 | deg
Re: | 1000000 |  |  | Cd Min: | 0.23623 | at alpha= | -19.5 | deg
Mach: | 0 |  |  | Cl=0 at alpha= | -0.48234 | deg
|  |  |  | @ Cl=0.1, Cd= | 0.0055524
|  |  |  | @ Cl=0.4, Cd= | 0.0065637
|  |  |  | @ Cl=0.6, Cd= | 0.0094295
alpha (deg) | Cl | Cd | Cm | Cl/Cd
-19.5 | -0.7802 | 0.23623 | 0.0621 | -3.3027
-19 | -0.771 | 0.22435 | 0.055 | -3.4366
-18.5 | -0.7533 | 0.21934 | 0.0524 | -3.4344
-18 | -0.7367 | 0.21365 | 0.049 | -3.4482
-17 | -1.0928 | 0.09522 | -0.0088 | -11.4766
-16.5 | -1.1604 | 0.07496 | -0.0205 | -15.4803
-16 | -1.202 | 0.06032 | -0.0292 | -19.9271
-15.5 | -1.2262 | 0.04942 | -0.0353 | -24.8118
-15 | -1.2378 | 0.04151 | -0.0387 | -29.8193
-14.5 | -1.241 | 0.03576 | -0.0394 | -34.7036
-14 | -1.2378 | 0.03152 | -0.0379 | -39.2703
-13.5 | -1.2285 | 0.02837 | -0.035 | -43.3028
-13 | -1.2138 | 0.02596 | -0.031 | -46.7565
-12.5 | -1.1923 | 0.02407 | -0.0269 | -49.5347
-12 | -1.1676 | 0.02177 | -0.0233 | -53.6334
-11.5 | -1.1342 | 0.0201 | -0.0206 | -56.4279
-11 | -1.0948 | 0.01886 | -0.0184 | -58.0488
-10.5 | -1.0546 | 0.01766 | -0.0162 | -59.7169
-10 | -1.0131 | 0.01664 | -0.014 | -60.8834
-9.5 | -0.9767 | 0.01533 | -0.0109 | -63.7117
-9 | -0.9354 | 0.01458 | -0.0083 | -64.1564
-8.5 | -0.8964 | 0.01375 | -0.0052 | -65.1927
-8 | -0.8563 | 0.01314 | -0.0023 | -65.1674
-7.5 | -0.8114 | 0.01247 | -0.0004 | -65.0682
-7 | -0.738 | 0.01184 | -0.0045 | -62.3311
-6.5 | -0.6679 | 0.01119 | -0.0079 | -59.6872
-6 | -0.6006 | 0.01046 | -0.0106 | -57.4187
-5.5 | -0.5343 | 0.00985 | -0.0131 | -54.2437
-5 | -0.4714 | 0.00932 | -0.0146 | -50.5794
-4.5 | -0.4156 | 0.00883 | -0.0144 | -47.0668
-4 | -0.3635 | 0.00822 | -0.0135 | -44.2214
-3.5 | -0.3155 | 0.00722 | -0.0121 | -43.6981
-3 | -0.265 | 0.00661 | -0.011 | -40.0908
-2.5 | -0.2123 | 0.00631 | -0.0102 | -33.645
-2 | -0.1592 | 0.00607 | -0.0095 | -26.2273
-1.5 | -0.107 | 0.00576 | -0.0086 | -18.5764
-1 | -0.0546 | 0.00558 | -0.0078 | -9.7849
-0.5 | -0.0019 | 0.00548 | -0.007 | -0.34672
0 | 0.0519 | 0.00549 | -0.0063 | 9.4536
0.5 | 0.1059 | 0.00556 | -0.0057 | 19.0468
1 | 0.1596 | 0.00566 | -0.005 | 28.1979
1.5 | 0.2136 | 0.0058 | -0.0043 | 36.8276
2 | 0.2675 | 0.00598 | -0.0036 | 44.7324
2.5 | 0.3213 | 0.00621 | -0.0029 | 51.7391
3 | 0.3754 | 0.00645 | -0.0022 | 58.2016
3.5 | 0.4338 | 0.00672 | -0.0026 | 64.5536
4 | 0.4971 | 0.00728 | -0.0043 | 68.283
4.5 | 0.5598 | 0.00899 | -0.007 | 62.2692
5 | 0.6284 | 0.00974 | -0.0101 | 64.5175
5.5 | 0.6991 | 0.01031 | -0.0136 | 67.808
6 | 0.768 | 0.01089 | -0.0168 | 70.5234
6.5 | 0.8184 | 0.01141 | -0.016 | 71.7266
7 | 0.8597 | 0.01196 | -0.0134 | 71.8813
7.5 | 0.9012 | 0.01254 | -0.0107 | 71.866
8 | 0.9445 | 0.01305 | -0.0085 | 72.3755
8.5 | 0.9863 | 0.01377 | -0.006 | 71.6267
9 | 1.0312 | 0.01432 | -0.0042 | 72.0112
9.5 | 1.0735 | 0.01521 | -0.0021 | 70.5786
10 | 1.1191 | 0.01588 | -0.0007 | 70.4723
10.5 | 1.1611 | 0.01685 | 0.0012 | 68.908
11 | 1.2015 | 0.01793 | 0.0032 | 67.0106
11.5 | 1.2421 | 0.0189 | 0.0051 | 65.7196
12 | 1.2749 | 0.02033 | 0.0079 | 62.7103
12.5 | 1.2991 | 0.02193 | 0.012 | 59.2385
13 | 1.3235 | 0.02353 | 0.0155 | 56.2473
13.5 | 1.3446 | 0.02552 | 0.0187 | 52.6881
14 | 1.3626 | 0.028 | 0.0211 | 48.6643
14.5 | 1.3758 | 0.03124 | 0.0227 | 44.0397
15 | 1.3788 | 0.03592 | 0.0234 | 38.3853
15.5 | 1.3671 | 0.04277 | 0.0229 | 31.964
16 | 1.3683 | 0.04874 | 0.0214 | 28.0735
16.5 | 1.3624 | 0.05587 | 0.019 | 24.3852
17 | 1.3501 | 0.06412 | 0.0159 | 21.0558
17.5 | 1.3323 | 0.07352 | 0.012 | 18.1216
18 | 1.3098 | 0.08406 | 0.0073 | 15.5817
18.5 | 1.282 | 0.09598 | 0.0017 | 13.3569
19 | 1.2487 | 0.10936 | -0.005 | 11.4183
19.5 | 1.2078 | 0.12497 | -0.0134 | 9.6647
20 | 1.1502 | 0.14531 | -0.0251 | 7.9155

## 43. Re 1M Mach 0.10 (1)
BIGFOIL.COM POLAR EXPORT
npl9626
NPL 9626 |  |  |  | Cl Max: | 1.146 | at alpha= | 11.5 | deg
JavaFoil+Calcfoil stall+Eppler ext transition |  |  |  | L/D Max: | 61.092 | at alpha= | 8.5 | deg
Re: | 1000000 |  |  | Cd Min: | 0.00861 | at alpha= | 2.5 | deg
Mach: | 0.1 |  |  | Cl=0 at alpha= | -0.51667 | deg
|  |  |  | @ Cl=0.1, Cd= | 0.0094969
|  |  |  | @ Cl=0.4, Cd= | 0.010231
|  |  |  | @ Cl=0.6, Cd= | 0.012215
alpha (deg) | Cl | Cd | Cm | Cl/Cd
-16 | -0.744 | 0.11653 | 0.004 | -6.385
-15.5 | -0.762 | 0.11015 | 0.004 | -6.917
-15 | -0.778 | 0.10356 | 0.004 | -7.515
-14.5 | -0.793 | 0.09715 | 0.004 | -8.161
-14 | -0.807 | 0.08954 | 0.003 | -9.018
-13.5 | -0.825 | 0.07905 | 0.003 | -10.439
-13 | -0.866 | 0.05589 | 0.004 | -15.487
-12.5 | -0.904 | 0.03873 | 0.004 | -23.329
-12 | -0.939 | 0.02708 | 0.003 | -34.67
-11.5 | -0.958 | 0.02201 | 0.003 | -43.509
-11 | -0.961 | 0.0197 | 0.003 | -48.806
-10.5 | -0.954 | 0.01843 | 0.002 | -51.777
-10 | -0.939 | 0.01749 | 0.002 | -53.696
-9.5 | -0.918 | 0.01672 | 0.002 | -54.912
-9 | -0.893 | 0.0163 | 0.001 | -54.766
-8.5 | -0.859 | 0.01557 | 0.001 | -55.19
-8 | -0.822 | 0.015 | 0 | -54.782
-7.5 | -0.781 | 0.01447 | 0 | -53.952
-7 | -0.59 | 0.04565 | 0 | -12.923
-6.5 | -0.552 | 0.04331 | 0 | -12.742
-6 | -0.512 | 0.04118 | -0.001 | -12.423
-5.5 | -0.469 | 0.03908 | -0.001 | -12.013
-5 | -0.426 | 0.03738 | -0.001 | -11.39
-4.5 | -0.475 | 0.01208 | -0.003 | -39.328
-4 | -0.417 | 0.01184 | -0.003 | -35.249
-3.5 | -0.359 | 0.01163 | -0.004 | -30.837
-3 | -0.299 | 0.01146 | -0.004 | -26.137
-2.5 | -0.24 | 0.01055 | -0.005 | -22.72
-2 | -0.179 | 0.01124 | -0.005 | -15.969
-1.5 | -0.095 | 0.03064 | -0.002 | -3.115
-1 | -0.058 | 0.01049 | -0.006 | -5.567
-0.5 | 0.002 | 0.01059 | -0.007 | 0.226
0 | 0.063 | 0.01071 | -0.007 | 5.9
0.5 | 0.124 | 0.00871 | -0.008 | 14.225
1 | 0.185 | 0.00866 | -0.008 | 21.325
1.5 | 0.245 | 0.00863 | -0.009 | 28.416
2 | 0.306 | 0.00864 | -0.009 | 35.391
2.5 | 0.366 | 0.00861 | -0.01 | 42.545
3 | 0.426 | 0.01147 | -0.01 | 37.147
3.5 | 0.486 | 0.01171 | -0.011 | 41.472
4 | 0.545 | 0.01194 | -0.011 | 45.651
4.5 | 0.603 | 0.01223 | -0.012 | 49.319
5 | 0.661 | 0.01254 | -0.012 | 52.711
5.5 | 0.717 | 0.01288 | -0.013 | 55.645
6 | 0.771 | 0.0134 | -0.013 | 57.565
6.5 | 0.824 | 0.01406 | -0.014 | 58.611
7 | 0.875 | 0.01456 | -0.014 | 60.089
7.5 | 0.923 | 0.0152 | -0.015 | 60.738
8 | 0.969 | 0.0159 | -0.015 | 60.935
8.5 | 1.012 | 0.01657 | -0.016 | 61.092
9 | 1.052 | 0.01743 | -0.016 | 60.354
9.5 | 1.08 | 0.01799 | -0.017 | 60.039
10 | 1.107 | 0.01906 | -0.017 | 58.051
10.5 | 1.128 | 0.0202 | -0.017 | 55.847
11 | 1.141 | 0.0219 | -0.018 | 52.11
11.5 | 1.146 | 0.02426 | -0.018 | 47.25
12 | 1.141 | 0.02836 | -0.018 | 40.218
12.5 | 1.119 | 0.03647 | -0.018 | 30.69
13 | 1.081 | 0.05235 | -0.017 | 20.646
13.5 | 1.005 | 0.09107 | -0.012 | 11.033
14 | 1 | 0.09887 | -0.012 | 10.111
14.5 | 0.992 | 0.10636 | -0.011 | 9.329
15 | 0.985 | 0.11267 | -0.011 | 8.74
15.5 | 0.975 | 0.11963 | -0.011 | 8.152
16 | 0.963 | 0.12613 | -0.012 | 7.636
16.5 | 0.95 | 0.13042 | -0.012 | 7.282

## 44. Re 1M Mach 0.10 (2)
BIGFOIL.COM POLAR EXPORT
npl9626
NPL 9626 |  |  |  | Cl Max: | 1.3632 | at alpha= | 14.5 | deg
XFOIL ncrit=9 |  |  |  | L/D Max: | 71.7776 | at alpha= | 8 | deg
Re: | 1000000 |  |  | Cd Min: | 0.22528 | at alpha= | -19 | deg
Mach: | 0.1 |  |  | Cl=0 at alpha= | -0.48244 | deg
|  |  |  | @ Cl=0.1, Cd= | 0.0055853
|  |  |  | @ Cl=0.4, Cd= | 0.0065799
|  |  |  | @ Cl=0.6, Cd= | 0.0094611
alpha (deg) | Cl | Cd | Cm | Cl/Cd
-19 | -0.7724 | 0.22528 | 0.0554 | -3.4286
-18.5 | -0.7545 | 0.22022 | 0.0528 | -3.4261
-18 | -0.7377 | 0.21452 | 0.0494 | -3.4388
-16.5 | -1.0535 | 0.09666 | -0.0081 | -10.899
-16 | -1.1254 | 0.07533 | -0.0207 | -14.9396
-15.5 | -1.1708 | 0.05982 | -0.0302 | -19.572
-15 | -1.1968 | 0.04854 | -0.0367 | -24.656
-14.5 | -1.2102 | 0.04047 | -0.0401 | -29.9036
-14 | -1.2147 | 0.0347 | -0.0403 | -35.0058
-13.5 | -1.2117 | 0.03058 | -0.0383 | -39.6239
-13 | -1.2022 | 0.02751 | -0.0347 | -43.7005
-12.5 | -1.187 | 0.02518 | -0.0301 | -47.1406
-12 | -1.1596 | 0.02338 | -0.0266 | -49.5979
-11.5 | -1.1359 | 0.02081 | -0.0227 | -54.5843
-11 | -1.0977 | 0.01945 | -0.0203 | -56.437
-10.5 | -1.0581 | 0.01815 | -0.0179 | -58.2975
-10 | -1.0175 | 0.01698 | -0.0154 | -59.9234
-9.5 | -0.9809 | 0.01563 | -0.0121 | -62.7575
-9 | -0.94 | 0.01481 | -0.0093 | -63.4706
-8.5 | -0.8992 | 0.01411 | -0.0064 | -63.7279
-8 | -0.8611 | 0.01327 | -0.003 | -64.8907
-7.5 | -0.8158 | 0.01265 | -0.001 | -64.4901
-7 | -0.7415 | 0.01205 | -0.0051 | -61.5353
-6.5 | -0.6717 | 0.01124 | -0.0083 | -59.7598
-6 | -0.6037 | 0.01052 | -0.0111 | -57.3859
-5.5 | -0.5372 | 0.0099 | -0.0134 | -54.2626
-5 | -0.4743 | 0.00936 | -0.0148 | -50.6731
-4.5 | -0.418 | 0.00888 | -0.0146 | -47.0721
-4 | -0.3655 | 0.00828 | -0.0137 | -44.1425
-3.5 | -0.3171 | 0.00728 | -0.0123 | -43.5577
-3 | -0.2665 | 0.00665 | -0.0111 | -40.0752
-2.5 | -0.2135 | 0.00634 | -0.0103 | -33.6751
-2 | -0.1601 | 0.00611 | -0.0095 | -26.2029
-1.5 | -0.1076 | 0.0058 | -0.0087 | -18.5517
-1 | -0.0549 | 0.0056 | -0.0078 | -9.8036
-0.5 | -0.0019 | 0.00551 | -0.007 | -0.34483
0.5 | 0.1063 | 0.00559 | -0.0057 | 19.0161
1 | 0.1606 | 0.00568 | -0.005 | 28.2746
1.5 | 0.2149 | 0.00582 | -0.0043 | 36.9244
2 | 0.2691 | 0.006 | -0.0036 | 44.85
2.5 | 0.3232 | 0.00622 | -0.0029 | 51.9614
3 | 0.3776 | 0.00648 | -0.0022 | 58.2716
3.5 | 0.4359 | 0.00674 | -0.0024 | 64.6736
4 | 0.4996 | 0.00734 | -0.0042 | 68.0654
4.5 | 0.5623 | 0.00907 | -0.0067 | 61.9956
5 | 0.6317 | 0.00979 | -0.0099 | 64.525
5.5 | 0.7028 | 0.01036 | -0.0133 | 67.8378
6 | 0.772 | 0.011 | -0.0165 | 70.1818
6.5 | 0.8231 | 0.01148 | -0.0157 | 71.6986
7 | 0.8634 | 0.01216 | -0.0128 | 71.0033
7.5 | 0.9062 | 0.01264 | -0.0102 | 71.693
8 | 0.9489 | 0.01322 | -0.0078 | 71.7776
8.5 | 0.9916 | 0.0139 | -0.0053 | 71.3381
9 | 1.0365 | 0.01449 | -0.0034 | 71.5321
9.5 | 1.0792 | 0.01539 | -0.0012 | 70.1235
10 | 1.1247 | 0.01611 | 0.0004 | 69.8138
10.5 | 1.1639 | 0.01733 | 0.0028 | 67.161
11 | 1.206 | 0.01829 | 0.0048 | 65.9377
11.5 | 1.2456 | 0.01934 | 0.0069 | 64.4054
12 | 1.2703 | 0.0212 | 0.011 | 59.9198
12.5 | 1.297 | 0.02263 | 0.0148 | 57.3133
13 | 1.3194 | 0.0245 | 0.0183 | 53.8531
13.5 | 1.3387 | 0.02681 | 0.0212 | 49.9329
14 | 1.3543 | 0.02973 | 0.0233 | 45.5533
14.5 | 1.3632 | 0.03369 | 0.0244 | 40.463
15 | 1.359 | 0.03954 | 0.0244 | 34.3703
15.5 | 1.3504 | 0.04649 | 0.0231 | 29.0471
16 | 1.3462 | 0.05342 | 0.0209 | 25.2003
16.5 | 1.3344 | 0.06157 | 0.018 | 21.6729
17 | 1.3166 | 0.07094 | 0.0141 | 18.5593
17.5 | 1.2933 | 0.08161 | 0.0093 | 15.8473
18 | 1.2645 | 0.09365 | 0.0036 | 13.5024
18.5 | 1.2296 | 0.10732 | -0.0033 | 11.4573
19 | 1.1866 | 0.12338 | -0.0119 | 9.6174
19.5 | 1.1262 | 0.14436 | -0.024 | 7.8013

## 45. Re 1M Mach 0.25 (1)
BIGFOIL.COM POLAR EXPORT
npl9626
NPL 9626 |  |  |  | Cl Max: | 1.088 | at alpha= | 10.5 | deg
JavaFoil+Calcfoil stall+Eppler ext transition |  |  |  | L/D Max: | 59.829 | at alpha= | 7.5 | deg
Re: | 1000000 |  |  | Cd Min: | 0.00867 | at alpha= | 2.5 | deg
Mach: | 0.25 |  |  | Cl=0 at alpha= | -0.51613 | deg
|  |  |  | @ Cl=0.1, Cd= | 0.010908
|  |  |  | @ Cl=0.4, Cd= | 0.0098197
|  |  |  | @ Cl=0.6, Cd= | 0.012345
alpha (deg) | Cl | Cd | Cm | Cl/Cd
-15 | -0.496 | 0.11335 | 0.004 | -4.375
-14.5 | -0.543 | 0.10651 | 0.003 | -5.102
-14 | -0.587 | 0.10018 | 0.003 | -5.857
-13.5 | -0.626 | 0.09354 | 0.003 | -6.698
-13 | -0.662 | 0.08693 | 0.003 | -7.614
-12.5 | -0.694 | 0.07946 | 0.003 | -8.734
-12 | -0.731 | 0.0668 | 0.003 | -10.937
-11.5 | -0.784 | 0.04555 | 0.003 | -17.201
-11 | -0.86 | 0.02426 | 0.003 | -35.46
-10.5 | -0.886 | 0.02033 | 0.002 | -43.608
-10 | -0.894 | 0.01868 | 0.002 | -47.844
-9.5 | -0.889 | 0.0176 | 0.002 | -50.506
-9 | -0.875 | 0.01678 | 0.001 | -52.159
-8.5 | -0.854 | 0.01629 | 0.001 | -52.442
-8 | -0.823 | 0.01556 | 0 | -52.916
-7.5 | -0.787 | 0.01491 | 0 | -52.789
-7 | -0.598 | 0.04596 | 0 | -13.005
-6.5 | -0.561 | 0.04365 | 0 | -12.859
-6 | -0.522 | 0.0414 | -0.001 | -12.605
-5.5 | -0.48 | 0.03921 | -0.001 | -12.244
-5 | -0.436 | 0.03748 | -0.001 | -11.636
-4.5 | -0.487 | 0.01227 | -0.003 | -39.727
-4 | -0.428 | 0.01199 | -0.004 | -35.703
-3.5 | -0.368 | 0.0118 | -0.004 | -31.213
-3 | -0.307 | 0.01163 | -0.005 | -26.429
-2.5 | -0.246 | 0.01145 | -0.005 | -21.495
-2 | -0.184 | 0.01059 | -0.006 | -17.408
-1.5 | -0.122 | 0.0113 | -0.006 | -10.822
-1 | -0.06 | 0.01055 | -0.007 | -5.687
-0.5 | 0.002 | 0.01069 | -0.007 | 0.23
0 | 0.065 | 0.01084 | -0.008 | 5.988
0.5 | 0.127 | 0.01096 | -0.008 | 11.626
1 | 0.19 | 0.00874 | -0.009 | 21.716
1.5 | 0.252 | 0.00871 | -0.009 | 28.949
2 | 0.314 | 0.0087 | -0.01 | 36.128
2.5 | 0.376 | 0.00867 | -0.01 | 43.38
3 | 0.438 | 0.01164 | -0.011 | 37.627
3.5 | 0.499 | 0.01186 | -0.011 | 42.07
4 | 0.559 | 0.01214 | -0.012 | 46.075
4.5 | 0.619 | 0.01244 | -0.012 | 49.785
5 | 0.678 | 0.01279 | -0.013 | 53.022
5.5 | 0.735 | 0.01316 | -0.013 | 55.822
6 | 0.79 | 0.01397 | -0.014 | 56.537
6.5 | 0.842 | 0.01464 | -0.014 | 57.514
7 | 0.892 | 0.0151 | -0.015 | 59.074
7.5 | 0.939 | 0.01569 | -0.015 | 59.829
8 | 0.982 | 0.0166 | -0.016 | 59.156
8.5 | 1.021 | 0.01754 | -0.016 | 58.225
9 | 1.046 | 0.01829 | -0.016 | 57.227
9.5 | 1.069 | 0.01937 | -0.017 | 55.197
10 | 1.084 | 0.02076 | -0.017 | 52.219
10.5 | 1.088 | 0.02276 | -0.017 | 47.814
11 | 1.071 | 0.02755 | -0.017 | 38.863
11.5 | 1.02 | 0.04141 | -0.016 | 24.641
12 | 0.932 | 0.07719 | -0.012 | 12.079
12.5 | 0.916 | 0.08606 | -0.012 | 10.643
13 | 0.898 | 0.09346 | -0.011 | 9.605
13.5 | 0.869 | 0.11463 | -0.008 | 7.585
14 | 0.85 | 0.1081 | -0.011 | 7.861
14.5 | 0.819 | 0.11502 | -0.011 | 7.117
15 | 0.783 | 0.12344 | -0.011 | 6.341
15.5 | 0.742 | 0.13138 | -0.011 | 5.65

## 46. Re 1M Mach 0.25 (2)
BIGFOIL.COM POLAR EXPORT
npl9626
NPL 9626 |  |  |  | Cl Max: | 1.2776 | at alpha= | 13.5 | deg
XFOIL ncrit=9 |  |  |  | L/D Max: | 70.7089 | at alpha= | 6.5 | deg
Re: | 1000000 |  |  | Cd Min: | 0.24909 | at alpha= | -20 | deg
Mach: | 0.25 |  |  | Cl=0 at alpha= | -0.48208 | deg
|  |  |  | @ Cl=0.1, Cd= | 0.0057362
|  |  |  | @ Cl=0.4, Cd= | 0.006617
|  |  |  | @ Cl=0.6, Cd= | 0.0096367
alpha (deg) | Cl | Cd | Cm | Cl/Cd
-20 | -0.8101 | 0.24909 | 0.0697 | -3.2522
-19.5 | -0.7927 | 0.24203 | 0.0652 | -3.2752
-19 | -0.7805 | 0.23078 | 0.0577 | -3.382
-18.5 | -0.762 | 0.22512 | 0.0552 | -3.3849
-18 | -0.7441 | 0.21922 | 0.0517 | -3.3943
-17.5 | -0.727 | 0.21273 | 0.0478 | -3.4175
-17 | -0.7114 | 0.20535 | 0.0437 | -3.4643
-16 | -0.689 | 0.18676 | 0.0339 | -3.6892
-15.5 | -0.6732 | 0.18046 | 0.0308 | -3.7305
-14.5 | -0.8807 | 0.1055 | -0.0033 | -8.3479
-14 | -0.9531 | 0.08267 | -0.0163 | -11.529
-13.5 | -1.0037 | 0.06473 | -0.0281 | -15.5059
-13 | -1.0437 | 0.04981 | -0.0389 | -20.9536
-12.5 | -1.0728 | 0.0393 | -0.0443 | -27.2977
-12 | -1.0905 | 0.03247 | -0.0435 | -33.5848
-11.5 | -1.0935 | 0.02809 | -0.039 | -38.9284
-11 | -1.0921 | 0.02434 | -0.0326 | -44.8685
-10.5 | -1.0631 | 0.02207 | -0.0285 | -48.1695
-10 | -1.0295 | 0.02 | -0.0247 | -51.475
-9.5 | -0.9937 | 0.01818 | -0.0207 | -54.659
-9 | -0.9597 | 0.01649 | -0.0161 | -58.1989
-8.5 | -0.9216 | 0.01538 | -0.012 | -59.922
-8 | -0.8831 | 0.01444 | -0.0078 | -61.1565
-7.5 | -0.8414 | 0.01348 | -0.0044 | -62.4184
-7 | -0.7648 | 0.01255 | -0.008 | -60.9402
-6.5 | -0.692 | 0.01169 | -0.0109 | -59.1959
-6 | -0.6206 | 0.01092 | -0.0136 | -56.8315
-5.5 | -0.5527 | 0.01026 | -0.0154 | -53.8694
-5 | -0.4895 | 0.00963 | -0.0162 | -50.8307
-4.5 | -0.4311 | 0.0091 | -0.0158 | -47.3736
-4 | -0.3765 | 0.00854 | -0.0147 | -44.0867
-3.5 | -0.3252 | 0.00773 | -0.0132 | -42.0699
-3 | -0.2748 | 0.00686 | -0.0117 | -40.0583
-2.5 | -0.2204 | 0.00649 | -0.0107 | -33.9599
-2 | -0.1652 | 0.00628 | -0.0099 | -26.3057
-1.5 | -0.111 | 0.00598 | -0.009 | -18.5619
-1 | -0.0566 | 0.00578 | -0.0081 | -9.7924
-0.5 | -0.002 | 0.00567 | -0.0072 | -0.35273
0 | 0.0538 | 0.00567 | -0.0065 | 9.4885
0.5 | 0.1096 | 0.00575 | -0.0058 | 19.0609
1 | 0.1656 | 0.00582 | -0.0051 | 28.4536
1.5 | 0.2217 | 0.00595 | -0.0044 | 37.2605
2 | 0.2779 | 0.0061 | -0.0036 | 45.5574
2.5 | 0.334 | 0.00631 | -0.0028 | 52.9319
3 | 0.3907 | 0.00657 | -0.0021 | 59.4673
3.5 | 0.4501 | 0.00687 | -0.002 | 65.5167
4 | 0.512 | 0.0078 | -0.0032 | 65.641
4.5 | 0.5763 | 0.00943 | -0.0053 | 61.1135
5 | 0.6497 | 0.01007 | -0.0086 | 64.5184
5.5 | 0.7234 | 0.01067 | -0.0119 | 67.7976
6 | 0.7953 | 0.01141 | -0.0149 | 69.702
6.5 | 0.8478 | 0.01199 | -0.0138 | 70.7089
7 | 0.8888 | 0.01269 | -0.0102 | 70.0394
7.5 | 0.9318 | 0.01328 | -0.007 | 70.1657
8 | 0.9737 | 0.01406 | -0.0037 | 69.2532
8.5 | 1.0184 | 0.01473 | -0.0008 | 69.1378
9 | 1.0607 | 0.01574 | 0.0023 | 67.3888
9.5 | 1.1061 | 0.01663 | 0.0048 | 66.5123
10 | 1.1444 | 0.01805 | 0.0082 | 63.4017
10.5 | 1.1831 | 0.01938 | 0.0114 | 61.0475
11 | 1.2157 | 0.02087 | 0.0154 | 58.2511
11.5 | 1.2314 | 0.02318 | 0.0209 | 53.1234
12 | 1.2504 | 0.0257 | 0.025 | 48.6537
12.5 | 1.264 | 0.029 | 0.028 | 43.5862
13 | 1.2735 | 0.03319 | 0.0296 | 38.37
13.5 | 1.2776 | 0.03852 | 0.0296 | 33.1672
14 | 1.2739 | 0.0453 | 0.028 | 28.1214
14.5 | 1.2602 | 0.05378 | 0.025 | 23.4325
15 | 1.2347 | 0.06411 | 0.0206 | 19.2591
15.5 | 1.2007 | 0.07622 | 0.0149 | 15.7531
16.5 | 1.1201 | 0.10505 | -0.0002 | 10.6625
17.5 | 1.0112 | 0.14435 | -0.0224 | 7.0052
19 | 0.8438 | 0.23197 | -0.0681 | 3.6375
19.5 | 0.8605 | 0.2387 | -0.0724 | 3.6049
20 | 0.8781 | 0.24459 | -0.0763 | 3.5901

## 47. Re 1M Mach 0.50 (1)
BIGFOIL.COM POLAR EXPORT
npl9626
NPL 9626 |  |  |  | Cl Max: | 1.133 | at alpha= | 20 | deg
JavaFoil+Calcfoil stall+Eppler ext transition |  |  |  | L/D Max: | 60.805 | at alpha= | 6.5 | deg
Re: | 1000000 |  |  | Cd Min: | 0.00892 | at alpha= | 2 | deg
Mach: | 0.5 |  |  | Cl=0 at alpha= | -0.52632 | deg
|  |  |  | @ Cl=0.1, Cd= | 0.011154
|  |  |  | @ Cl=0.4, Cd= | 0.011136
|  |  |  | @ Cl=0.6, Cd= | 0.012987
alpha (deg) | Cl | Cd | Cm | Cl/Cd
-20 | -1.067 | 0.20522 | 0.007 | -5.199
-19.5 | -1.041 | 0.2033 | 0.006 | -5.121
-19 | -1.015 | 0.19839 | 0.006 | -5.115
-18.5 | -0.987 | 0.19151 | 0.006 | -5.156
-18 | -0.959 | 0.18319 | 0.005 | -5.234
-17.5 | -0.932 | 0.17885 | 0.005 | -5.21
-17 | -0.905 | 0.17304 | 0.005 | -5.232
-16.5 | -0.879 | 0.1678 | 0.005 | -5.235
-16 | -0.852 | 0.16305 | 0.004 | -5.224
-15.5 | -0.825 | 0.15971 | 0.004 | -5.167
-15 | -0.799 | 0.15269 | 0.004 | -5.23
-14.5 | -0.771 | 0.14669 | 0.003 | -5.258
-14 | -0.743 | 0.13863 | 0.003 | -5.359
-13.5 | -0.715 | 0.13423 | 0.003 | -5.329
-13 | -0.688 | 0.13089 | 0.003 | -5.26
-12.5 | -0.661 | 0.12632 | 0.002 | -5.236
-12 | -0.634 | 0.12251 | 0.002 | -5.177
-11.5 | -0.606 | 0.1126 | 0.002 | -5.384
-11 | -0.579 | 0.10815 | 0.002 | -5.355
-10.5 | -0.552 | 0.10491 | 0.001 | -5.261
-10 | -0.525 | 0.09964 | 0.001 | -5.267
-9.5 | -0.498 | 0.09542 | 0.001 | -5.216
-9 | -0.47 | 0.07094 | 0.001 | -6.63
-8.5 | -0.444 | 0.06281 | 0 | -7.076
-8 | -0.42 | 0.05462 | 0 | -7.696
-7.5 | -0.478 | 0.01766 | 0 | -27.044
-7 | -0.446 | 0.01492 | -0.001 | -29.916
-6.5 | -0.677 | 0.0159 | -0.001 | -42.598
-6 | -0.674 | 0.01495 | -0.002 | -45.082
-5.5 | -0.513 | 0.04045 | -0.001 | -12.692
-5 | -0.475 | 0.0382 | -0.001 | -12.436
-4.5 | -0.43 | 0.03641 | -0.001 | -11.797
-4 | -0.38 | 0.03484 | -0.001 | -10.893
-3.5 | -0.409 | 0.01254 | -0.005 | -32.604
-3 | -0.342 | 0.0123 | -0.005 | -27.83
-2.5 | -0.275 | 0.01109 | -0.006 | -24.761
-2 | -0.206 | 0.0119 | -0.006 | -17.302
-1.5 | -0.11 | 0.0309 | -0.003 | -3.546
-1 | -0.054 | 0.03074 | -0.003 | -1.749
-0.5 | 0.003 | 0.01111 | -0.008 | 0.247
0 | 0.073 | 0.01117 | -0.008 | 6.496
0.5 | 0.142 | 0.01113 | -0.009 | 12.789
1 | 0.212 | 0.00899 | -0.01 | 23.606
1.5 | 0.282 | 0.00896 | -0.01 | 31.445
2 | 0.351 | 0.00892 | -0.011 | 39.335
2.5 | 0.42 | 0.01204 | -0.011 | 34.877
3 | 0.488 | 0.01238 | -0.012 | 39.463
3.5 | 0.556 | 0.01272 | -0.012 | 43.703
4 | 0.622 | 0.01312 | -0.013 | 47.429
4.5 | 0.687 | 0.01358 | -0.014 | 50.588
5 | 0.749 | 0.01413 | -0.014 | 53
5.5 | 0.805 | 0.01532 | -0.015 | 52.547
6 | 0.855 | 0.01631 | -0.015 | 52.415
6.5 | 0.89 | 0.01463 | -0.016 | 60.805
7 | 0.904 | 0.01863 | -0.016 | 48.529
7.5 | 0.876 | 0.02063 | -0.016 | 42.459
8 | 0.479 | 0.05684 | -0.01 | 8.433
8.5 | 0.503 | 0.06598 | -0.009 | 7.629
9 | 0.532 | 0.06687 | -0.01 | 7.956
9.5 | 0.557 | 0.09465 | -0.008 | 5.88
10 | 0.584 | 0.0997 | -0.008 | 5.858
10.5 | 0.612 | 0.10571 | -0.009 | 5.79
11 | 0.64 | 0.10971 | -0.009 | 5.829
11.5 | 0.668 | 0.11872 | -0.01 | 5.624
12 | 0.695 | 0.12295 | -0.01 | 5.653
12.5 | 0.722 | 0.12704 | -0.011 | 5.686
13 | 0.75 | 0.13291 | -0.011 | 5.639
13.5 | 0.777 | 0.13764 | -0.011 | 5.643
14 | 0.804 | 0.14225 | -0.012 | 5.653
14.5 | 0.832 | 0.15013 | -0.012 | 5.541
15 | 0.863 | 0.15884 | -0.014 | 5.431
15.5 | 0.888 | 0.16043 | -0.014 | 5.536
16 | 0.915 | 0.16622 | -0.014 | 5.506
16.5 | 0.942 | 0.17057 | -0.014 | 5.523
17 | 0.969 | 0.17575 | -0.015 | 5.515
17.5 | 0.997 | 0.18136 | -0.015 | 5.5
18 | 1.029 | 0.18608 | -0.017 | 5.53
18.5 | 1.054 | 0.19216 | -0.017 | 5.482
19 | 1.08 | 0.19721 | -0.017 | 5.476
19.5 | 1.107 | 0.20174 | -0.017 | 5.485
20 | 1.133 | 0.20902 | -0.018 | 5.422

## 48. Re 1M Mach 0.50 (2)
BIGFOIL.COM POLAR EXPORT
npl9626
NPL 9626 |  |  |  | Cl Max: | 1.0103 | at alpha= | 9 | deg
XFOIL ncrit=9 |  |  |  | L/D Max: | 64.5389 | at alpha= | 5.5 | deg
Re: | 1000000 |  |  | Cd Min: | 0.27436 | at alpha= | -20 | deg
Mach: | 0.5 |  |  | Cl=0 at alpha= | -0.48016 | deg
|  |  |  | @ Cl=0.1, Cd= | 0.0063224
|  |  |  | @ Cl=0.4, Cd= | 0.0068327
|  |  |  | @ Cl=0.6, Cd= | 0.010066
alpha (deg) | Cl | Cd | Cm | Cl/Cd
-20 | -0.8739 | 0.27436 | 0.0824 | -3.1852
-19.5 | -0.8529 | 0.26417 | 0.0755 | -3.2286
-19 | -0.8318 | 0.25539 | 0.0702 | -3.257
-18.5 | -0.8093 | 0.24832 | 0.0663 | -3.2591
-18 | -0.7873 | 0.2407 | 0.0617 | -3.2709
-17.5 | -0.7657 | 0.23255 | 0.0568 | -3.2926
-17 | -0.7477 | 0.22174 | 0.0497 | -3.372
-16.5 | -0.7276 | 0.2132 | 0.0453 | -3.4128
-16 | -0.7056 | 0.20648 | 0.042 | -3.4173
-15.5 | -0.6854 | 0.19879 | 0.0379 | -3.4479
-15 | -0.6671 | 0.19003 | 0.0332 | -3.5105
-14.5 | -0.656 | 0.17831 | 0.0261 | -3.679
-14 | -0.6411 | 0.16902 | 0.0216 | -3.793
-13.5 | -0.6271 | 0.16046 | 0.0188 | -3.9081
-13 | -0.6152 | 0.15153 | 0.0147 | -4.0599
-12.5 | -0.6081 | 0.14149 | 0.0101 | -4.2978
-12 | -0.6086 | 0.12991 | 0.0049 | -4.6848
-11.5 | -0.6145 | 0.1181 | -0.0006 | -5.2032
-11 | -0.6285 | 0.1056 | -0.0065 | -5.9517
-10.5 | -0.6412 | 0.09415 | -0.0124 | -6.8104
-10 | -0.6609 | 0.08159 | -0.0192 | -8.1003
-9.5 | -0.6936 | 0.06578 | -0.0289 | -10.5442
-9 | -0.7261 | 0.05038 | -0.0421 | -14.4125
-8.5 | -0.7577 | 0.03914 | -0.0502 | -19.3587
-8 | -0.7904 | 0.03169 | -0.0478 | -24.9416
-7.5 | -0.8195 | 0.02615 | -0.0378 | -31.3384
-6.5 | -0.7633 | 0.01633 | -0.0274 | -46.7422
-6 | -0.6898 | 0.0136 | -0.0274 | -50.7206
-5.5 | -0.6168 | 0.012 | -0.0269 | -51.4
-5 | -0.5515 | 0.01091 | -0.0249 | -50.55
-4.5 | -0.4891 | 0.01009 | -0.0223 | -48.4737
-4 | -0.4275 | 0.00949 | -0.0198 | -45.0474
-3.5 | -0.3655 | 0.00895 | -0.0176 | -40.838
-3 | -0.3058 | 0.00829 | -0.0154 | -36.8878
-2.5 | -0.2505 | 0.00725 | -0.0131 | -34.5517
-1.5 | -0.1262 | 0.00673 | -0.0106 | -18.7519
-1 | -0.0644 | 0.00652 | -0.0094 | -9.8773
-0.5 | -0.0025 | 0.00636 | -0.0082 | -0.39308
0 | 0.0605 | 0.00631 | -0.0072 | 9.588
0.5 | 0.1243 | 0.00633 | -0.0063 | 19.6367
1 | 0.1882 | 0.00636 | -0.0053 | 29.5912
1.5 | 0.2524 | 0.00643 | -0.0043 | 39.2535
2 | 0.3169 | 0.00655 | -0.0032 | 48.3817
2.5 | 0.3811 | 0.00675 | -0.0019 | 56.4593
3 | 0.4451 | 0.00703 | -0.0005 | 63.3144
3.5 | 0.5022 | 0.00806 | 0.0018 | 62.3077
4 | 0.5627 | 0.00968 | 0.0029 | 58.1302
4.5 | 0.6409 | 0.01049 | 0.0016 | 61.0963
5 | 0.7283 | 0.0114 | -0.0015 | 63.886
5.5 | 0.8119 | 0.01258 | -0.0037 | 64.539
6 | 0.8924 | 0.01402 | -0.0053 | 63.6519
6.5 | 0.9264 | 0.01505 | 0.0022 | 61.5548
7 | 0.9537 | 0.01654 | 0.0107 | 57.6602
7.5 | 0.9831 | 0.01824 | 0.0185 | 53.898
8 | 0.9982 | 0.0209 | 0.0273 | 47.7608
8.5 | 1.0084 | 0.02462 | 0.0341 | 40.9586
9 | 1.0103 | 0.02968 | 0.0381 | 34.0398
9.5 | 0.9941 | 0.03744 | 0.0381 | 26.5518
10 | 0.9639 | 0.04803 | 0.0336 | 20.0687
10.5 | 0.9297 | 0.06017 | 0.0265 | 15.4512
11 | 0.8927 | 0.07341 | 0.0184 | 12.1605
11.5 | 0.8528 | 0.08813 | 0.0095 | 9.6766
12 | 0.8074 | 0.10527 | 0 | 7.6698
12.5 | 0.7768 | 0.12068 | -0.0077 | 6.4369
13 | 0.7675 | 0.13259 | -0.0138 | 5.7885
13.5 | 0.7504 | 0.1475 | -0.0215 | 5.0875
14 | 0.7461 | 0.16061 | -0.0281 | 4.6454

## 49. Re 2M Mach 0.00 (1)
BIGFOIL.COM POLAR EXPORT
npl9626
NPL 9626 |  |  |  | Cl Max: | 1.185 | at alpha= | 12.5 | deg
JavaFoil+Calcfoil stall+Eppler ext transition |  |  |  | L/D Max: | 73.401 | at alpha= | 10 | deg
Re: | 2000000 |  |  | Cd Min: | 0.0081 | at alpha= | 2.5 | deg
Mach: | 0 |  |  | Cl=0 at alpha= | -0.51667 | deg
|  |  |  | @ Cl=0.1, Cd= | 0.0090022
|  |  |  | @ Cl=0.4, Cd= | 0.00912
|  |  |  | @ Cl=0.6, Cd= | 0.011196
alpha (deg) | Cl | Cd | Cm | Cl/Cd
-17 | -0.758 | 0.11507 | 0.005 | -6.592
-16.5 | -0.778 | 0.10635 | 0.005 | -7.319
-16 | -0.795 | 0.09994 | 0.005 | -7.959
-15.5 | -0.816 | 0.08943 | 0.005 | -9.129
-15 | -0.839 | 0.07749 | 0.005 | -10.83
-14.5 | -0.864 | 0.06463 | 0.005 | -13.371
-14 | -0.891 | 0.0515 | 0.004 | -17.304
-13.5 | -0.927 | 0.03678 | 0.004 | -25.209
-13 | -0.965 | 0.02552 | 0.004 | -37.814
-12.5 | -0.982 | 0.0214 | 0.004 | -45.907
-12 | -0.99 | 0.01915 | 0.004 | -51.691
-11.5 | -0.99 | 0.01776 | 0.003 | -55.702
-11 | -0.982 | 0.01681 | 0.003 | -58.389
-10.5 | -0.968 | 0.01606 | 0.002 | -60.272
-10 | -0.949 | 0.01362 | 0.002 | -69.679
-9.5 | -0.924 | 0.01495 | 0.002 | -61.841
-9 | -0.894 | 0.0143 | 0.001 | -62.503
-8.5 | -0.859 | 0.01379 | 0.001 | -62.297
-8 | -0.821 | 0.01333 | 0 | -61.585
-7.5 | -0.779 | 0.01294 | 0 | -60.24
-7 | -0.734 | 0.01256 | -0.001 | -58.441
-6.5 | -0.686 | 0.01224 | -0.001 | -56.1
-6 | -0.636 | 0.01195 | -0.002 | -53.214
-5.5 | -0.584 | 0.01163 | -0.002 | -50.194
-5 | -0.529 | 0.01142 | -0.003 | -46.324
-4.5 | -0.473 | 0.01121 | -0.003 | -42.219
-4 | -0.415 | 0.0103 | -0.003 | -40.335
-3.5 | -0.357 | 0.01017 | -0.004 | -35.107
-3 | -0.298 | 0.01079 | -0.004 | -27.626
-2.5 | -0.238 | 0.01004 | -0.005 | -23.749
-2 | -0.179 | 0.01004 | -0.005 | -17.785
-1.5 | -0.118 | 0.01006 | -0.006 | -11.774
-1 | -0.058 | 0.01015 | -0.006 | -5.725
-0.5 | 0.002 | 0.01026 | -0.007 | 0.232
0 | 0.063 | 0.01018 | -0.007 | 6.176
0.5 | 0.123 | 0.00827 | -0.008 | 14.918
1 | 0.184 | 0.0082 | -0.008 | 22.423
1.5 | 0.244 | 0.00819 | -0.009 | 29.813
2 | 0.304 | 0.00813 | -0.009 | 37.423
2.5 | 0.364 | 0.0081 | -0.01 | 44.976
3 | 0.424 | 0.0098 | -0.01 | 43.274
3.5 | 0.483 | 0.01079 | -0.011 | 44.79
4 | 0.542 | 0.01096 | -0.011 | 49.455
4.5 | 0.601 | 0.0112 | -0.012 | 53.617
5 | 0.658 | 0.01144 | -0.012 | 57.517
5.5 | 0.714 | 0.01166 | -0.013 | 61.224
6 | 0.768 | 0.01196 | -0.013 | 64.2
6.5 | 0.821 | 0.01269 | -0.014 | 64.692
7 | 0.872 | 0.01309 | -0.014 | 66.576
7.5 | 0.92 | 0.01354 | -0.015 | 67.967
8 | 0.966 | 0.01402 | -0.015 | 68.91
8.5 | 1.01 | 0.0145 | -0.016 | 69.629
9 | 1.05 | 0.01516 | -0.016 | 69.284
9.5 | 1.087 | 0.01586 | -0.017 | 68.542
10 | 1.117 | 0.01522 | -0.017 | 73.401
10.5 | 1.141 | 0.01739 | -0.017 | 65.624
11 | 1.161 | 0.01839 | -0.018 | 63.124
11.5 | 1.176 | 0.0196 | -0.018 | 59.976
12 | 1.184 | 0.02115 | -0.018 | 55.971
12.5 | 1.185 | 0.02342 | -0.019 | 50.601
13 | 1.178 | 0.02694 | -0.019 | 43.726
13.5 | 1.155 | 0.03434 | -0.018 | 33.639
14 | 1.127 | 0.04502 | -0.018 | 25.029
14.5 | 1.096 | 0.05907 | -0.017 | 18.551
15 | 1.069 | 0.07344 | -0.017 | 14.554
15.5 | 1.031 | 0.09501 | -0.015 | 10.851
16 | 1.009 | 0.10856 | -0.014 | 9.295
16.5 | 1.003 | 0.11041 | -0.015 | 9.083
17 | 0.984 | 0.1203 | -0.015 | 8.181
17.5 | 0.963 | 0.13238 | -0.014 | 7.275

## 50. Re 2M Mach 0.00 (2)
BIGFOIL.COM POLAR EXPORT
npl9626
NPL 9626 |  |  |  | Cl Max: | 1.5643 | at alpha= | 17 | deg
XFOIL ncrit=9 |  |  |  | L/D Max: | 91.4955 | at alpha= | 8.5 | deg
Re: | 2000000 |  |  | Cd Min: | 0.18495 | at alpha= | -20 | deg
Mach: | 0 |  |  | Cl=0 at alpha= | -0.50458 | deg
|  |  |  | @ Cl=0.1, Cd= | 0.0051839
|  |  |  | @ Cl=0.4, Cd= | 0.0056986
|  |  |  | @ Cl=0.6, Cd= | 0.0082194
alpha (deg) | Cl | Cd | Cm | Cl/Cd
-20 | -0.9393 | 0.18495 | 0.0416 | -5.0787
-19.5 | -1.0877 | 0.1398 | 0.0156 | -7.7804
-19 | -1.1628 | 0.11641 | 0.0029 | -9.9888
-18.5 | -1.2261 | 0.09666 | -0.0076 | -12.6847
-18 | -1.2802 | 0.07951 | -0.0168 | -16.1011
-17.5 | -1.3327 | 0.06332 | -0.0258 | -21.0471
-17 | -1.3663 | 0.05076 | -0.0329 | -26.9169
-16.5 | -1.3966 | 0.04012 | -0.0378 | -34.8106
-16 | -1.4155 | 0.03272 | -0.0388 | -43.261
-15.5 | -1.4202 | 0.02806 | -0.0368 | -50.613
-15 | -1.4126 | 0.02506 | -0.0332 | -56.3687
-14.5 | -1.3967 | 0.02297 | -0.029 | -60.8054
-14 | -1.373 | 0.0214 | -0.025 | -64.1589
-13.5 | -1.3393 | 0.02002 | -0.0224 | -66.8981
-13 | -1.3018 | 0.01876 | -0.0202 | -69.3923
-12.5 | -1.2615 | 0.01763 | -0.0183 | -71.5542
-12 | -1.219 | 0.01663 | -0.0165 | -73.3013
-11.5 | -1.1749 | 0.01575 | -0.0149 | -74.5968
-11 | -1.1348 | 0.0145 | -0.0125 | -78.2621
-10.5 | -1.092 | 0.01367 | -0.0104 | -79.883
-10 | -1.0496 | 0.01297 | -0.008 | -80.9252
-9.5 | -1.008 | 0.01237 | -0.0053 | -81.4875
-9 | -0.9663 | 0.01163 | -0.0028 | -83.0868
-8.5 | -0.8998 | 0.011 | -0.0054 | -81.8
-8 | -0.8316 | 0.01035 | -0.0084 | -80.3478
-7.5 | -0.7661 | 0.00983 | -0.0107 | -77.9349
-7 | -0.7024 | 0.00938 | -0.0126 | -74.8827
-6.5 | -0.644 | 0.00904 | -0.0132 | -71.2389
-6 | -0.5897 | 0.0086 | -0.0128 | -68.5698
-5.5 | -0.5364 | 0.00831 | -0.0121 | -64.5487
-5 | -0.4834 | 0.00796 | -0.0113 | -60.7286
-4.5 | -0.4297 | 0.00769 | -0.0107 | -55.8778
-4 | -0.3761 | 0.00739 | -0.0101 | -50.8931
-3 | -0.2707 | 0.00648 | -0.0089 | -41.7747
-2.5 | -0.2179 | 0.00602 | -0.0084 | -36.196
-2 | -0.1635 | 0.0058 | -0.0081 | -28.1897
-1.5 | -0.1087 | 0.00568 | -0.0079 | -19.1373
-1 | -0.0541 | 0.00549 | -0.0077 | -9.8543
-0.5 | 0.0005 | 0.00532 | -0.0074 | 0.093985
0 | 0.0551 | 0.0052 | -0.0072 | 10.5962
0.5 | 0.1107 | 0.00518 | -0.0071 | 21.3707
1 | 0.1665 | 0.00521 | -0.0069 | 31.9578
1.5 | 0.2221 | 0.00524 | -0.0068 | 42.3855
2 | 0.2773 | 0.00529 | -0.0065 | 52.4197
2.5 | 0.3327 | 0.00539 | -0.0062 | 61.7254
3 | 0.3875 | 0.00555 | -0.0059 | 69.8198
3.5 | 0.4388 | 0.00616 | -0.005 | 71.2338
4 | 0.4858 | 0.00724 | -0.0035 | 67.0994
4.5 | 0.5371 | 0.00783 | -0.0026 | 68.5951
5 | 0.5934 | 0.00818 | -0.0026 | 72.5428
5.5 | 0.6553 | 0.00855 | -0.004 | 76.6433
6 | 0.7208 | 0.00895 | -0.0063 | 80.5363
6.5 | 0.7874 | 0.00939 | -0.0089 | 83.8552
7 | 0.8539 | 0.00979 | -0.0115 | 87.2217
7.5 | 0.9186 | 0.01023 | -0.0138 | 89.7947
8 | 0.9724 | 0.01067 | -0.0137 | 91.134
8.5 | 1.0156 | 0.0111 | -0.0113 | 91.4955
9 | 1.0594 | 0.01159 | -0.0091 | 91.4064
9.5 | 1.1039 | 0.01214 | -0.0071 | 90.9308
10 | 1.1496 | 0.01271 | -0.0055 | 90.4485
10.5 | 1.195 | 0.01344 | -0.004 | 88.9137
11 | 1.2417 | 0.01408 | -0.0027 | 88.1889
11.5 | 1.2858 | 0.01494 | -0.0012 | 86.0643
12 | 1.3289 | 0.01583 | 0.0004 | 83.9482
12.5 | 1.3717 | 0.01668 | 0.002 | 82.2362
13 | 1.4116 | 0.01766 | 0.004 | 79.932
13.5 | 1.4465 | 0.01885 | 0.0065 | 76.7374
14 | 1.4666 | 0.02052 | 0.0112 | 71.4717
14.5 | 1.4926 | 0.02193 | 0.0145 | 68.062
15 | 1.5151 | 0.02374 | 0.0174 | 63.8206
15.5 | 1.5337 | 0.02605 | 0.0199 | 58.8752
16 | 1.5485 | 0.029 | 0.0217 | 53.3966
16.5 | 1.5588 | 0.03278 | 0.0225 | 47.5534
17 | 1.5643 | 0.03753 | 0.0223 | 41.6813
17.5 | 1.5634 | 0.04347 | 0.0211 | 35.965
18 | 1.5548 | 0.05071 | 0.0188 | 30.6606
18.5 | 1.5372 | 0.05944 | 0.0157 | 25.8614
19 | 1.5115 | 0.06965 | 0.0116 | 21.7014
19.5 | 1.4786 | 0.08136 | 0.0066 | 18.1735
20 | 1.4398 | 0.09437 | 0.0007 | 15.257

## 51. Re 2M Mach 0.10 (1)
BIGFOIL.COM POLAR EXPORT
npl9626
NPL 9626 |  |  |  | Cl Max: | 1.172 | at alpha= | 12 | deg
JavaFoil+Calcfoil stall+Eppler ext transition |  |  |  | L/D Max: | 69.192 | at alpha= | 8.5 | deg
Re: | 2000000 |  |  | Cd Min: | 0.00811 | at alpha= | 2.5 | deg
Mach: | 0.1 |  |  | Cl=0 at alpha= | -0.51667 | deg
|  |  |  | @ Cl=0.1, Cd= | 0.0090275
|  |  |  | @ Cl=0.4, Cd= | 0.009079
|  |  |  | @ Cl=0.6, Cd= | 0.011218
alpha (deg) | Cl | Cd | Cm | Cl/Cd
-16.5 | -0.733 | 0.11088 | 0.005 | -6.61
-16 | -0.753 | 0.10463 | 0.005 | -7.193
-15.5 | -0.775 | 0.09544 | 0.004 | -8.119
-15 | -0.799 | 0.08431 | 0.004 | -9.476
-14.5 | -0.826 | 0.07104 | 0.004 | -11.626
-14 | -0.856 | 0.05656 | 0.004 | -15.143
-13.5 | -0.89 | 0.04251 | 0.004 | -20.939
-13 | -0.935 | 0.02796 | 0.004 | -33.45
-12.5 | -0.96 | 0.02251 | 0.004 | -42.632
-12 | -0.973 | 0.0197 | 0.004 | -49.383
-11.5 | -0.976 | 0.01811 | 0.003 | -53.904
-11 | -0.972 | 0.01703 | 0.003 | -57.07
-10.5 | -0.961 | 0.01622 | 0.002 | -59.244
-10 | -0.944 | 0.01374 | 0.002 | -68.707
-9.5 | -0.922 | 0.0151 | 0.002 | -61.073
-9 | -0.893 | 0.01442 | 0.001 | -61.896
-8.5 | -0.859 | 0.01386 | 0.001 | -61.999
-8 | -0.822 | 0.01343 | 0 | -61.218
-7.5 | -0.781 | 0.01299 | 0 | -60.124
-7 | -0.736 | 0.01264 | -0.001 | -58.244
-6.5 | -0.689 | 0.01231 | -0.001 | -55.961
-6 | -0.639 | 0.01199 | -0.002 | -53.256
-5.5 | -0.586 | 0.01166 | -0.002 | -50.265
-5 | -0.532 | 0.01146 | -0.003 | -46.404
-4.5 | -0.475 | 0.01123 | -0.003 | -42.311
-4 | -0.417 | 0.0103 | -0.003 | -40.532
-3.5 | -0.359 | 0.01019 | -0.004 | -35.218
-3 | -0.299 | 0.01081 | -0.004 | -27.698
-2.5 | -0.24 | 0.01006 | -0.005 | -23.834
-2 | -0.179 | 0.01006 | -0.005 | -17.848
-1.5 | -0.119 | 0.01007 | -0.006 | -11.817
-1 | -0.058 | 0.01016 | -0.006 | -5.746
-0.5 | 0.002 | 0.01027 | -0.007 | 0.233
0 | 0.063 | 0.01018 | -0.007 | 6.209
0.5 | 0.124 | 0.00828 | -0.008 | 14.979
1 | 0.185 | 0.0082 | -0.008 | 22.514
1.5 | 0.245 | 0.00818 | -0.009 | 29.977
2 | 0.306 | 0.00814 | -0.009 | 37.571
2.5 | 0.366 | 0.00811 | -0.01 | 45.156
3 | 0.426 | 0.00982 | -0.01 | 43.414
3.5 | 0.486 | 0.01082 | -0.011 | 44.917
4 | 0.545 | 0.011 | -0.011 | 49.551
4.5 | 0.603 | 0.01123 | -0.012 | 53.737
5 | 0.661 | 0.01147 | -0.012 | 57.624
5.5 | 0.717 | 0.01172 | -0.013 | 61.154
6 | 0.771 | 0.01203 | -0.013 | 64.143
6.5 | 0.824 | 0.01276 | -0.014 | 64.571
7 | 0.875 | 0.01315 | -0.014 | 66.523
7.5 | 0.923 | 0.01358 | -0.015 | 67.992
8 | 0.969 | 0.01411 | -0.015 | 68.69
8.5 | 1.012 | 0.01463 | -0.016 | 69.192
9 | 1.052 | 0.01528 | -0.016 | 68.836
9.5 | 1.088 | 0.01605 | -0.017 | 67.776
10 | 1.115 | 0.01679 | -0.017 | 66.404
10.5 | 1.138 | 0.01762 | -0.017 | 64.584
11 | 1.156 | 0.01872 | -0.018 | 61.739
11.5 | 1.167 | 0.02001 | -0.018 | 58.354
12 | 1.172 | 0.02179 | -0.018 | 53.807
12.5 | 1.168 | 0.02457 | -0.019 | 47.561
13 | 1.156 | 0.02887 | -0.019 | 40.046
13.5 | 1.125 | 0.03854 | -0.018 | 29.197
14 | 1.088 | 0.05299 | -0.018 | 20.541
14.5 | 1.061 | 0.06623 | -0.017 | 16.015
15 | 1.018 | 0.08899 | -0.015 | 11.435
15.5 | 0.992 | 0.10353 | -0.014 | 9.583
16 | 0.974 | 0.11332 | -0.014 | 8.595
16.5 | 0.962 | 0.11655 | -0.014 | 8.254
17 | 0.94 | 0.12819 | -0.014 | 7.329

## 52. Re 2M Mach 0.10 (2)
BIGFOIL.COM POLAR EXPORT
npl9626
NPL 9626 |  |  |  | Cl Max: | 1.5433 | at alpha= | 16.5 | deg
XFOIL ncrit=9 |  |  |  | L/D Max: | 91.2232 | at alpha= | 8.5 | deg
Re: | 2000000 |  |  | Cd Min: | 0.13869 | at alpha= | -19 | deg
Mach: | 0.1 |  |  | Cl=0 at alpha= | -0.50455 | deg
|  |  |  | @ Cl=0.1, Cd= | 0.005214
|  |  |  | @ Cl=0.4, Cd= | 0.0057075
|  |  |  | @ Cl=0.6, Cd= | 0.0082284
alpha (deg) | Cl | Cd | Cm | Cl/Cd
-19 | -1.0636 | 0.13869 | 0.0144 | -7.6689
-18.5 | -1.144 | 0.11437 | 0.0012 | -10.0026
-18 | -1.207 | 0.09481 | -0.0093 | -12.7307
-17.5 | -1.2577 | 0.07828 | -0.0182 | -16.0667
-17 | -1.3041 | 0.06298 | -0.0269 | -20.7066
-16.5 | -1.3435 | 0.04943 | -0.0348 | -27.1799
-16 | -1.3736 | 0.03891 | -0.0397 | -35.302
-15.5 | -1.3905 | 0.03187 | -0.0402 | -43.6304
-15 | -1.3936 | 0.02744 | -0.0377 | -50.7872
-14.5 | -1.3853 | 0.02454 | -0.0337 | -56.4507
-14 | -1.3681 | 0.02254 | -0.0292 | -60.6965
-13.5 | -1.3405 | 0.02095 | -0.0255 | -63.9857
-13 | -1.3053 | 0.01952 | -0.0228 | -66.8699
-12.5 | -1.2665 | 0.01825 | -0.0205 | -69.3973
-12 | -1.225 | 0.01711 | -0.0184 | -71.5956
-11.5 | -1.1814 | 0.01611 | -0.0166 | -73.3333
-11 | -1.1398 | 0.01495 | -0.0143 | -76.2408
-10.5 | -1.098 | 0.01395 | -0.0118 | -78.7097
-10 | -1.0557 | 0.0132 | -0.0092 | -79.9773
-9.5 | -1.0141 | 0.01254 | -0.0064 | -80.8692
-9 | -0.9726 | 0.01183 | -0.0035 | -82.2147
-8.5 | -0.9059 | 0.01111 | -0.006 | -81.5392
-8 | -0.8371 | 0.01044 | -0.009 | -80.182
-7.5 | -0.7711 | 0.00989 | -0.0112 | -77.9676
-7 | -0.7067 | 0.00944 | -0.013 | -74.8623
-6.5 | -0.6481 | 0.00908 | -0.0135 | -71.3767
-6 | -0.5934 | 0.00864 | -0.0131 | -68.6806
-5.5 | -0.5396 | 0.00835 | -0.0124 | -64.6228
-5 | -0.4864 | 0.00799 | -0.0115 | -60.8761
-4.5 | -0.4323 | 0.00772 | -0.0109 | -55.9974
-4 | -0.3783 | 0.00742 | -0.0103 | -50.9838
-3.5 | -0.3243 | 0.00712 | -0.0097 | -45.5478
-3 | -0.2721 | 0.00652 | -0.009 | -41.7331
-2.5 | -0.2192 | 0.00604 | -0.0085 | -36.2914
-2 | -0.1645 | 0.00582 | -0.0082 | -28.2646
-1.5 | -0.1093 | 0.0057 | -0.008 | -19.1754
-1 | -0.0544 | 0.00552 | -0.0077 | -9.8551
-0.5 | 0.0005 | 0.00534 | -0.0075 | 0.093633
0 | 0.0554 | 0.00523 | -0.0072 | 10.5927
0.5 | 0.1113 | 0.00521 | -0.0071 | 21.3628
1 | 0.1674 | 0.00523 | -0.007 | 32.0076
1.5 | 0.2233 | 0.00525 | -0.0068 | 42.5333
2 | 0.2789 | 0.00531 | -0.0065 | 52.5235
2.5 | 0.3347 | 0.0054 | -0.0062 | 61.9815
3 | 0.3898 | 0.00558 | -0.0059 | 69.8566
3.5 | 0.441 | 0.00622 | -0.0049 | 70.9003
4 | 0.4884 | 0.0073 | -0.0034 | 66.9041
4.5 | 0.5403 | 0.00786 | -0.0024 | 68.7405
5 | 0.597 | 0.00821 | -0.0025 | 72.7162
5.5 | 0.6591 | 0.00859 | -0.0038 | 76.7288
6 | 0.725 | 0.009 | -0.006 | 80.5556
6.5 | 0.7922 | 0.00943 | -0.0086 | 84.0085
7 | 0.8591 | 0.00987 | -0.0112 | 87.0415
7.5 | 0.9245 | 0.0103 | -0.0134 | 89.7573
8 | 0.9778 | 0.0108 | -0.0131 | 90.537
8.5 | 1.0217 | 0.0112 | -0.0107 | 91.2232
9 | 1.0652 | 0.01175 | -0.0083 | 90.6553
9.5 | 1.1106 | 0.01227 | -0.0063 | 90.5134
10 | 1.1562 | 0.01291 | -0.0045 | 89.5585
10.5 | 1.2024 | 0.01361 | -0.0029 | 88.3468
11 | 1.2489 | 0.01432 | -0.0015 | 87.2137
11.5 | 1.2916 | 0.01535 | 0.0005 | 84.1433
12 | 1.3362 | 0.01614 | 0.0021 | 82.7881
12.5 | 1.3782 | 0.01708 | 0.004 | 80.6909
13 | 1.4166 | 0.01817 | 0.0063 | 77.9637
13.5 | 1.4436 | 0.01967 | 0.0102 | 73.391
14 | 1.4665 | 0.02124 | 0.0144 | 69.0443
14.5 | 1.4903 | 0.02295 | 0.0177 | 64.9368
15 | 1.51 | 0.02515 | 0.0206 | 60.0398
15.5 | 1.5257 | 0.02799 | 0.0227 | 54.5088
16 | 1.5371 | 0.03163 | 0.0239 | 48.5963
16.5 | 1.5433 | 0.03629 | 0.024 | 42.5269
17 | 1.5433 | 0.04214 | 0.0229 | 36.6232
17.5 | 1.5352 | 0.04936 | 0.0207 | 31.1021
18 | 1.5185 | 0.05801 | 0.0176 | 26.1765
18.5 | 1.4936 | 0.06815 | 0.0135 | 21.9164
19 | 1.4609 | 0.07978 | 0.0085 | 18.3116
19.5 | 1.4222 | 0.09277 | 0.0026 | 15.3304
20 | 1.3782 | 0.10719 | -0.0043 | 12.8575

## 53. Re 2M Mach 0.25 (1)
BIGFOIL.COM POLAR EXPORT
npl9626
NPL 9626 |  |  |  | Cl Max: | 1.105 | at alpha= | 10.5 | deg
JavaFoil+Calcfoil stall+Eppler ext transition |  |  |  | L/D Max: | 66.833 | at alpha= | 8 | deg
Re: | 2000000 |  |  | Cd Min: | 0.00815 | at alpha= | 2.5 | deg
Mach: | 0.25 |  |  | Cl=0 at alpha= | -0.51613 | deg
|  |  |  | @ Cl=0.1, Cd= | 0.010175
|  |  |  | @ Cl=0.4, Cd= | 0.0091758
|  |  |  | @ Cl=0.6, Cd= | 0.011341
alpha (deg) | Cl | Cd | Cm | Cl/Cd
-15 | -0.498 | 0.10603 | 0.004 | -4.698
-14.5 | -0.547 | 0.09885 | 0.004 | -5.53
-14 | -0.592 | 0.09172 | 0.003 | -6.453
-13.5 | -0.636 | 0.08208 | 0.003 | -7.753
-13 | -0.686 | 0.06644 | 0.004 | -10.33
-12.5 | -0.743 | 0.04747 | 0.004 | -15.653
-12 | -0.805 | 0.03081 | 0.003 | -26.109
-11.5 | -0.854 | 0.02227 | 0.003 | -38.373
-11 | -0.886 | 0.01879 | 0.003 | -47.163
-10.5 | -0.899 | 0.01739 | 0.002 | -51.701
-10 | -0.901 | 0.01643 | 0.002 | -54.829
-9.5 | -0.894 | 0.01386 | 0.002 | -64.5
-9 | -0.879 | 0.01513 | 0.001 | -58.083
-8.5 | -0.854 | 0.01444 | 0.001 | -59.139
-8 | -0.824 | 0.01389 | 0 | -59.271
-7.5 | -0.787 | 0.0134 | 0 | -58.77
-7 | -0.746 | 0.01297 | -0.001 | -57.519
-6.5 | -0.701 | 0.01258 | -0.001 | -55.7
-6 | -0.652 | 0.01223 | -0.002 | -53.252
-5.5 | -0.599 | 0.01189 | -0.002 | -50.394
-5 | -0.544 | 0.0116 | -0.003 | -46.95
-4.5 | -0.487 | 0.01143 | -0.003 | -42.618
-4 | -0.428 | 0.01122 | -0.004 | -38.151
-3.5 | -0.368 | 0.0103 | -0.004 | -35.739
-3 | -0.308 | 0.01094 | -0.005 | -28.113
-2.5 | -0.246 | 0.01009 | -0.005 | -24.396
-2 | -0.184 | 0.01013 | -0.006 | -18.196
-1.5 | -0.122 | 0.01015 | -0.006 | -12.048
-1 | -0.06 | 0.01025 | -0.007 | -5.852
-0.5 | 0.002 | 0.01031 | -0.007 | 0.238
0 | 0.065 | 0.01022 | -0.008 | 6.353
0.5 | 0.127 | 0.01014 | -0.008 | 12.559
1 | 0.19 | 0.00826 | -0.009 | 22.976
1.5 | 0.252 | 0.00825 | -0.009 | 30.573
2 | 0.314 | 0.00819 | -0.01 | 38.359
2.5 | 0.376 | 0.00815 | -0.01 | 46.153
3 | 0.438 | 0.0108 | -0.011 | 40.545
3.5 | 0.499 | 0.01097 | -0.011 | 45.493
4 | 0.559 | 0.01117 | -0.012 | 50.087
4.5 | 0.619 | 0.01142 | -0.012 | 54.239
5 | 0.678 | 0.01169 | -0.013 | 58.003
5.5 | 0.735 | 0.01197 | -0.013 | 61.399
6 | 0.79 | 0.0127 | -0.014 | 62.183
6.5 | 0.842 | 0.01313 | -0.014 | 64.132
7 | 0.892 | 0.01361 | -0.015 | 65.552
7.5 | 0.939 | 0.01409 | -0.015 | 66.625
8 | 0.982 | 0.0147 | -0.016 | 66.833
8.5 | 1.021 | 0.01535 | -0.016 | 66.53
9 | 1.055 | 0.01643 | -0.017 | 64.238
9.5 | 1.078 | 0.01703 | -0.017 | 63.258
10 | 1.095 | 0.01802 | -0.017 | 60.756
10.5 | 1.105 | 0.01924 | -0.018 | 57.407
11 | 1.103 | 0.02118 | -0.018 | 52.062
11.5 | 1.089 | 0.02423 | -0.018 | 44.937
12 | 1.059 | 0.03016 | -0.018 | 35.121
12.5 | 1.013 | 0.04188 | -0.017 | 24.178
13 | 0.959 | 0.05955 | -0.016 | 16.099
13.5 | 0.87 | 0.10519 | -0.008 | 8.267
14 | 0.856 | 0.09888 | -0.012 | 8.662
14.5 | 0.823 | 0.1061 | -0.012 | 7.761
15 | 0.786 | 0.11331 | -0.012 | 6.94
15.5 | 0.745 | 0.12096 | -0.012 | 6.158

## 54. Re 2M Mach 0.25 (2)
BIGFOIL.COM POLAR EXPORT
npl9626
NPL 9626 |  |  |  | Cl Max: | 1.4351 | at alpha= | 14.5 | deg
XFOIL ncrit=9 |  |  |  | L/D Max: | 89.8044 | at alpha= | 8 | deg
Re: | 2000000 |  |  | Cd Min: | 0.21868 | at alpha= | -18 | deg
Mach: | 0.25 |  |  | Cl=0 at alpha= | -0.50442 | deg
|  |  |  | @ Cl=0.1, Cd= | 0.0053177
|  |  |  | @ Cl=0.4, Cd= | 0.0057234
|  |  |  | @ Cl=0.6, Cd= | 0.0083038
alpha (deg) | Cl | Cd | Cm | Cl/Cd
-18 | -0.7473 | 0.21868 | 0.0523 | -3.4173
-16.5 | -0.9144 | 0.13556 | 0.011 | -6.7454
-16 | -1.0279 | 0.10534 | -0.0056 | -9.7579
-15.5 | -1.1113 | 0.08274 | -0.0182 | -13.4312
-15 | -1.1723 | 0.06442 | -0.0294 | -18.1978
-14.5 | -1.2142 | 0.04955 | -0.0395 | -24.5045
-14 | -1.2399 | 0.03895 | -0.0455 | -31.8331
-13.5 | -1.2525 | 0.03203 | -0.0463 | -39.104
-13 | -1.2553 | 0.02741 | -0.0433 | -45.7972
-12.5 | -1.2493 | 0.02417 | -0.038 | -51.688
-12 | -1.2317 | 0.02169 | -0.0325 | -56.7865
-11.5 | -1.2005 | 0.01955 | -0.0283 | -61.4066
-11 | -1.1629 | 0.01778 | -0.0247 | -65.4049
-10.5 | -1.1209 | 0.01641 | -0.0214 | -68.3059
-10 | -1.0841 | 0.01483 | -0.0172 | -73.1018
-9.5 | -1.0437 | 0.01379 | -0.0132 | -75.6853
-9 | -1.0038 | 0.01294 | -0.009 | -77.5734
-8.5 | -0.9385 | 0.01199 | -0.01 | -78.2736
-8 | -0.8672 | 0.01109 | -0.0124 | -78.1966
-7.5 | -0.7983 | 0.01035 | -0.0142 | -77.1304
-7 | -0.731 | 0.00977 | -0.0157 | -74.8209
-6.5 | -0.6704 | 0.00931 | -0.0157 | -72.0086
-6 | -0.6132 | 0.00895 | -0.015 | -68.514
-5.5 | -0.5582 | 0.00852 | -0.0138 | -65.5164
-5 | -0.5029 | 0.00818 | -0.0127 | -61.4792
-4.5 | -0.4465 | 0.0079 | -0.0119 | -56.519
-4 | -0.3905 | 0.00761 | -0.0111 | -51.3141
-3.5 | -0.3344 | 0.0073 | -0.0105 | -45.8082
-2.5 | -0.2259 | 0.00621 | -0.009 | -36.3768
-2 | -0.1697 | 0.00595 | -0.0086 | -28.521
-1.5 | -0.1129 | 0.00581 | -0.0083 | -19.432
-1 | -0.0561 | 0.00565 | -0.008 | -9.9292
-0.5 | 0.0005 | 0.00547 | -0.0077 | 0.091408
0 | 0.0572 | 0.00534 | -0.0074 | 10.7116
0.5 | 0.1148 | 0.00531 | -0.0072 | 21.6196
1 | 0.1727 | 0.00532 | -0.0071 | 32.4624
1.5 | 0.2305 | 0.00534 | -0.0068 | 43.1648
2 | 0.2882 | 0.00539 | -0.0065 | 53.4694
3 | 0.4022 | 0.00573 | -0.0057 | 70.192
3.5 | 0.4529 | 0.00662 | -0.0043 | 68.4139
4 | 0.5028 | 0.00762 | -0.0027 | 65.9843
4.5 | 0.5579 | 0.008 | -0.0018 | 69.7375
5 | 0.6161 | 0.00842 | -0.0015 | 73.171
5.5 | 0.68 | 0.00878 | -0.0025 | 77.4487
6 | 0.7483 | 0.00931 | -0.0046 | 80.3759
6.5 | 0.8187 | 0.00971 | -0.007 | 84.3151
7 | 0.8886 | 0.01023 | -0.0093 | 86.8622
7.5 | 0.9569 | 0.01076 | -0.0112 | 88.9312
8 | 1.0103 | 0.01125 | -0.01 | 89.8044
8.5 | 1.0536 | 0.01187 | -0.0066 | 88.7616
9 | 1.0997 | 0.01243 | -0.0038 | 88.4714
9.5 | 1.1443 | 0.01325 | -0.0008 | 86.3623
10 | 1.1924 | 0.01398 | 0.0016 | 85.2933
10.5 | 1.2384 | 0.01495 | 0.0042 | 82.8361
11 | 1.2827 | 0.01605 | 0.0069 | 79.919
11.5 | 1.3253 | 0.01719 | 0.0098 | 77.0971
12 | 1.3635 | 0.01852 | 0.0133 | 73.6231
12.5 | 1.3872 | 0.02025 | 0.0186 | 68.5037
13 | 1.4024 | 0.02269 | 0.0238 | 61.807
13.5 | 1.4198 | 0.02541 | 0.0274 | 55.8756
14 | 1.4308 | 0.02915 | 0.0297 | 49.084
14.5 | 1.4351 | 0.03419 | 0.0304 | 41.9743
15 | 1.4317 | 0.04078 | 0.0293 | 35.1079
15.5 | 1.4192 | 0.049 | 0.0266 | 28.9633
16 | 1.3971 | 0.05878 | 0.0227 | 23.7683
16.5 | 1.3661 | 0.07003 | 0.0178 | 19.5074
17 | 1.3291 | 0.0826 | 0.0119 | 16.0908
17.5 | 1.2862 | 0.09666 | 0.0049 | 13.3064
18 | 1.2388 | 0.1122 | -0.0032 | 11.041
18.5 | 1.187 | 0.12934 | -0.0125 | 9.1774
19 | 1.1274 | 0.14916 | -0.0241 | 7.5583
19.5 | 1.0221 | 0.18172 | -0.0443 | 5.6246

## 55. Re 2M Mach 0.50 (1)
BIGFOIL.COM POLAR EXPORT
npl9626
NPL 9626 |  |  |  | Cl Max: | 1.135 | at alpha= | 20 | deg
JavaFoil+Calcfoil stall+Eppler ext transition |  |  |  | L/D Max: | 64.758 | at alpha= | 7 | deg
Re: | 2000000 |  |  | Cd Min: | 0.0084 | at alpha= | 2 | deg
Mach: | 0.5 |  |  | Cl=0 at alpha= | -0.52143 | deg
|  |  |  | @ Cl=0.1, Cd= | 0.010328
|  |  |  | @ Cl=0.4, Cd= | 0.010388
|  |  |  | @ Cl=0.6, Cd= | 0.011913
alpha (deg) | Cl | Cd | Cm | Cl/Cd
-20 | -1.069 | 0.18414 | 0.007 | -5.803
-19.5 | -1.042 | 0.18022 | 0.006 | -5.783
-19 | -1.016 | 0.17562 | 0.006 | -5.784
-18.5 | -0.991 | 0.1687 | 0.006 | -5.877
-18 | -0.961 | 0.16554 | 0.006 | -5.805
-17.5 | -0.933 | 0.15783 | 0.005 | -5.914
-17 | -0.906 | 0.15341 | 0.005 | -5.907
-16.5 | -0.88 | 0.14774 | 0.005 | -5.953
-16 | -0.853 | 0.14555 | 0.004 | -5.858
-15.5 | -0.826 | 0.14072 | 0.004 | -5.868
-15 | -0.799 | 0.13383 | 0.004 | -5.97
-14.5 | -0.773 | 0.12965 | 0.004 | -5.963
-14 | -0.744 | 0.12532 | 0.003 | -5.936
-13.5 | -0.716 | 0.12122 | 0.003 | -5.906
-13 | -0.689 | 0.11504 | 0.003 | -5.988
-12.5 | -0.662 | 0.111 | 0.002 | -5.961
-12 | -0.634 | 0.10677 | 0.002 | -5.942
-11.5 | -0.607 | 0.09965 | 0.002 | -6.087
-11 | -0.579 | 0.09562 | 0.002 | -6.06
-10.5 | -0.552 | 0.09258 | 0.001 | -5.966
-10 | -0.526 | 0.06754 | 0.001 | -7.789
-9.5 | -0.5 | 0.06531 | 0.001 | -7.651
-9 | -0.471 | 0.0648 | 0.001 | -7.268
-8.5 | -0.446 | 0.05899 | 0 | -7.558
-8 | -0.5 | 0.01846 | 0 | -27.105
-7.5 | -0.481 | 0.01393 | 0 | -34.497
-7 | -0.448 | 0.01514 | -0.001 | -29.588
-6.5 | -0.677 | 0.01436 | -0.001 | -47.145
-6 | -0.674 | 0.01359 | -0.002 | -49.609
-5.5 | -0.641 | 0.01307 | -0.002 | -49.044
-5 | -0.593 | 0.01262 | -0.003 | -46.985
-4.5 | -0.536 | 0.01224 | -0.003 | -43.824
-4 | -0.474 | 0.01195 | -0.004 | -39.669
-3.5 | -0.409 | 0.01174 | -0.005 | -34.851
-3 | -0.342 | 0.01061 | -0.005 | -32.256
-2.5 | -0.275 | 0.01056 | -0.006 | -25.999
-2 | -0.206 | 0.01043 | -0.006 | -19.74
-1.5 | -0.137 | 0.01052 | -0.007 | -12.986
-1 | -0.067 | 0.01057 | -0.007 | -6.341
-0.5 | 0.003 | 0.01047 | -0.008 | 0.262
0 | 0.073 | 0.01034 | -0.008 | 7.021
0.5 | 0.142 | 0.01031 | -0.009 | 13.814
1 | 0.212 | 0.00844 | -0.01 | 25.134
1.5 | 0.282 | 0.00841 | -0.01 | 33.495
2 | 0.351 | 0.0084 | -0.011 | 41.802
2.5 | 0.42 | 0.0112 | -0.011 | 37.51
3 | 0.488 | 0.01146 | -0.012 | 42.636
3.5 | 0.556 | 0.0117 | -0.012 | 47.502
4 | 0.622 | 0.01202 | -0.013 | 51.77
4.5 | 0.687 | 0.01236 | -0.014 | 55.553
5 | 0.749 | 0.01282 | -0.014 | 58.423
5.5 | 0.805 | 0.01385 | -0.015 | 58.151
6 | 0.855 | 0.01461 | -0.015 | 58.511
6.5 | 0.894 | 0.01558 | -0.016 | 57.373
7 | 0.911 | 0.01406 | -0.016 | 64.758
7.5 | 0.888 | 0.01789 | -0.017 | 49.645
8 | 0.571 | 0.02057 | -0.017 | 27.743
8.5 | 0.504 | 0.06144 | -0.009 | 8.21
9 | 0.536 | 0.06147 | -0.011 | 8.722
9.5 | 0.558 | 0.07075 | -0.009 | 7.886
10 | 0.585 | 0.08703 | -0.009 | 6.716
10.5 | 0.612 | 0.09229 | -0.009 | 6.636
11 | 0.64 | 0.09726 | -0.01 | 6.579
11.5 | 0.668 | 0.10326 | -0.01 | 6.469
12 | 0.695 | 0.10872 | -0.011 | 6.395
12.5 | 0.723 | 0.11275 | -0.011 | 6.409
13 | 0.75 | 0.11619 | -0.011 | 6.454
13.5 | 0.777 | 0.12043 | -0.012 | 6.455
14 | 0.805 | 0.12554 | -0.012 | 6.412
14.5 | 0.833 | 0.1318 | -0.013 | 6.322
15 | 0.864 | 0.14091 | -0.014 | 6.131
15.5 | 0.889 | 0.14289 | -0.014 | 6.221
16 | 0.916 | 0.14615 | -0.014 | 6.269
16.5 | 0.944 | 0.15052 | -0.015 | 6.268
17 | 0.972 | 0.15438 | -0.015 | 6.293
17.5 | 1.002 | 0.16023 | -0.016 | 6.253
18 | 1.031 | 0.16753 | -0.017 | 6.153
18.5 | 1.055 | 0.16977 | -0.017 | 6.212
19 | 1.082 | 0.17616 | -0.017 | 6.14
19.5 | 1.108 | 0.17834 | -0.018 | 6.215
20 | 1.135 | 0.18385 | -0.018 | 6.175

## 56. Re 2M Mach 0.50 (2)
BIGFOIL.COM POLAR EXPORT
npl9626
NPL 9626 |  |  |  | Cl Max: | 1.103 | at alpha= | 8.5 | deg
XFOIL ncrit=9 |  |  |  | L/D Max: | 80.811 | at alpha= | 6.5 | deg
Re: | 2000000 |  |  | Cd Min: | 0.14549 | at alpha= | -13 | deg
Mach: | 0.5 |  |  | Cl=0 at alpha= | -0.50696 | deg
|  |  |  | @ Cl=0.1, Cd= | 0.0057771
|  |  |  | @ Cl=0.4, Cd= | 0.006023
|  |  |  | @ Cl=0.6, Cd= | 0.0085107
alpha (deg) | Cl | Cd | Cm | Cl/Cd
-13 | -0.6384 | 0.14549 | 0.0132 | -4.3879
-12.5 | -0.644 | 0.13301 | 0.0075 | -4.8417
-12 | -0.6451 | 0.1225 | 0.0023 | -5.2661
-11.5 | -0.6492 | 0.11194 | -0.0029 | -5.7995
-11 | -0.6669 | 0.0994 | -0.0093 | -6.7093
-10.5 | -0.6935 | 0.0858 | -0.0168 | -8.0828
-10 | -0.7278 | 0.07052 | -0.0257 | -10.3205
-9.5 | -0.7613 | 0.05459 | -0.0379 | -13.9458
-9 | -0.7942 | 0.0413 | -0.0496 | -19.23
-8.5 | -0.8335 | 0.0319 | -0.0515 | -26.1285
-8 | -0.8781 | 0.02514 | -0.0423 | -34.9284
-7.5 | -0.871 | 0.01889 | -0.0363 | -46.1091
-7 | -0.8234 | 0.01384 | -0.0333 | -59.4942
-6.5 | -0.7649 | 0.01147 | -0.0295 | -66.687
-6 | -0.7032 | 0.01039 | -0.0257 | -67.6805
-5.5 | -0.64 | 0.00966 | -0.0224 | -66.2526
-5 | -0.5754 | 0.00912 | -0.0198 | -63.0921
-4.5 | -0.5104 | 0.0087 | -0.0177 | -58.6667
-4 | -0.4453 | 0.00833 | -0.0159 | -53.4574
-3.5 | -0.3801 | 0.00804 | -0.0144 | -47.2761
-3 | -0.3153 | 0.00774 | -0.0132 | -40.7364
-2 | -0.1928 | 0.00653 | -0.0106 | -29.5253
-1.5 | -0.1288 | 0.00628 | -0.0098 | -20.5096
-1 | -0.0638 | 0.00617 | -0.0093 | -10.3404
-0.5 | 0.0009 | 0.006 | -0.0088 | 0.15
0 | 0.0653 | 0.00583 | -0.0082 | 11.2007
0.5 | 0.1309 | 0.00573 | -0.0078 | 22.8447
1 | 0.1971 | 0.00571 | -0.0074 | 34.5184
1.5 | 0.263 | 0.00571 | -0.0069 | 46.0595
2 | 0.3291 | 0.00574 | -0.0063 | 57.3345
2.5 | 0.3942 | 0.00593 | -0.0055 | 66.4755
3 | 0.4516 | 0.00685 | -0.0035 | 65.927
3.5 | 0.5081 | 0.00792 | -0.0013 | 64.154
4 | 0.5719 | 0.00831 | 0.0004 | 68.8207
4.5 | 0.6349 | 0.00876 | 0.0025 | 72.4772
5 | 0.7001 | 0.00927 | 0.0043 | 75.5232
5.5 | 0.7723 | 0.00994 | 0.0049 | 77.6962
6 | 0.8534 | 0.01072 | 0.0038 | 79.6082
6.5 | 0.9366 | 0.01159 | 0.0028 | 80.811
7 | 1.0187 | 0.01262 | 0.0025 | 80.7211
7.5 | 1.0658 | 0.01403 | 0.0084 | 75.9658
8 | 1.0936 | 0.01571 | 0.0175 | 69.6117
8.5 | 1.103 | 0.01857 | 0.0276 | 59.3969
9 | 1.0936 | 0.02322 | 0.0362 | 47.0973
9.5 | 1.0763 | 0.02988 | 0.0399 | 36.0207
10 | 1.0536 | 0.03869 | 0.0382 | 27.2318
10.5 | 1.0275 | 0.04924 | 0.0328 | 20.8672
11 | 0.999 | 0.06078 | 0.0261 | 16.4363
11.5 | 0.969 | 0.07292 | 0.0191 | 13.2885
12 | 0.9387 | 0.08582 | 0.0117 | 10.938
12.5 | 0.9008 | 0.10059 | 0.0036 | 8.9552
13 | 0.8446 | 0.11884 | -0.0062 | 7.107
13.5 | 0.8098 | 0.13517 | -0.0152 | 5.991

## 57. Re 3M Mach 0.00 (1)
BIGFOIL.COM POLAR EXPORT
npl9626
NPL 9626 |  |  |  | Cl Max: | 1.198 | at alpha= | 12.5 | deg
JavaFoil+Calcfoil stall+Eppler ext transition |  |  |  | L/D Max: | 82.627 | at alpha= | 10.5 | deg
Re: | 3000000 |  |  | Cd Min: | 0.00792 | at alpha= | 2.5 | deg
Mach: | 0 |  |  | Cl=0 at alpha= | -0.51667 | deg
|  |  |  | @ Cl=0.1, Cd= | 0.0089275
|  |  |  | @ Cl=0.4, Cd= | 0.00888
|  |  |  | @ Cl=0.6, Cd= | 0.010733
alpha (deg) | Cl | Cd | Cm | Cl/Cd
-17 | -0.77 | 0.1019 | 0.005 | -7.557
-16.5 | -0.793 | 0.09127 | 0.005 | -8.692
-16 | -0.812 | 0.08436 | 0.005 | -9.629
-15.5 | -0.839 | 0.07168 | 0.005 | -11.699
-15 | -0.866 | 0.05907 | 0.005 | -14.66
-14.5 | -0.896 | 0.04643 | 0.005 | -19.296
-14 | -0.929 | 0.03472 | 0.005 | -26.745
-13.5 | -0.958 | 0.02665 | 0.005 | -35.941
-13 | -0.983 | 0.02113 | 0.004 | -46.552
-12.5 | -0.994 | 0.01886 | 0.004 | -52.715
-12 | -0.998 | 0.01746 | 0.004 | -57.148
-11.5 | -0.994 | 0.01647 | 0.003 | -60.396
-11 | -0.985 | 0.01566 | 0.003 | -62.919
-10.5 | -0.971 | 0.01323 | 0.002 | -73.364
-10 | -0.951 | 0.0146 | 0.002 | -65.091
-9.5 | -0.924 | 0.01399 | 0.002 | -66.088
-9 | -0.894 | 0.01349 | 0.001 | -66.254
-8.5 | -0.859 | 0.01303 | 0.001 | -65.93
-8 | -0.821 | 0.01268 | 0 | -64.753
-7.5 | -0.779 | 0.01234 | 0 | -63.122
-7 | -0.734 | 0.01201 | -0.001 | -61.127
-6.5 | -0.687 | 0.01171 | -0.001 | -58.607
-6 | -0.636 | 0.01147 | -0.002 | -55.465
-5.5 | -0.584 | 0.01122 | -0.002 | -52.04
-5 | -0.529 | 0.01025 | -0.003 | -51.633
-4.5 | -0.473 | 0.01084 | -0.003 | -43.629
-4 | -0.415 | 0.01005 | -0.003 | -41.32
-3.5 | -0.357 | 0.00996 | -0.004 | -35.849
-3 | -0.298 | 0.00985 | -0.004 | -30.24
-2.5 | -0.238 | 0.00987 | -0.005 | -24.173
-2 | -0.179 | 0.0099 | -0.005 | -18.036
-1.5 | -0.118 | 0.01001 | -0.006 | -11.838
-1 | -0.058 | 0.00989 | -0.006 | -5.872
-0.5 | 0.002 | 0.00984 | -0.007 | 0.242
0 | 0.063 | 0.00976 | -0.007 | 6.441
0.5 | 0.123 | 0.00841 | -0.008 | 14.665
1 | 0.184 | 0.00801 | -0.008 | 22.947
1.5 | 0.244 | 0.00799 | -0.009 | 30.549
2 | 0.304 | 0.00796 | -0.009 | 38.241
2.5 | 0.364 | 0.00792 | -0.01 | 45.992
3 | 0.424 | 0.00952 | -0.01 | 44.543
3.5 | 0.483 | 0.00963 | -0.011 | 50.199
4 | 0.542 | 0.00973 | -0.011 | 55.703
4.5 | 0.601 | 0.01075 | -0.012 | 55.863
5 | 0.658 | 0.01094 | -0.012 | 60.155
5.5 | 0.714 | 0.01116 | -0.013 | 63.936
6 | 0.768 | 0.01142 | -0.013 | 67.235
6.5 | 0.821 | 0.01208 | -0.014 | 67.944
7 | 0.872 | 0.01242 | -0.014 | 70.173
7.5 | 0.92 | 0.01282 | -0.015 | 71.756
8 | 0.966 | 0.01325 | -0.015 | 72.94
8.5 | 1.01 | 0.01367 | -0.016 | 73.857
9 | 1.05 | 0.01419 | -0.016 | 74.014
9.5 | 1.087 | 0.01473 | -0.017 | 73.817
10 | 1.121 | 0.01568 | -0.017 | 71.463
10.5 | 1.146 | 0.01387 | -0.017 | 82.627
11 | 1.167 | 0.017 | -0.018 | 68.627
11.5 | 1.183 | 0.01801 | -0.018 | 65.672
12 | 1.193 | 0.01919 | -0.019 | 62.201
12.5 | 1.198 | 0.02075 | -0.019 | 57.728
13 | 1.195 | 0.02308 | -0.019 | 51.764
13.5 | 1.181 | 0.02732 | -0.019 | 43.239
14 | 1.162 | 0.03337 | -0.019 | 34.814
14.5 | 1.138 | 0.0417 | -0.019 | 27.282
15 | 1.113 | 0.05143 | -0.019 | 21.634
15.5 | 1.085 | 0.06361 | -0.018 | 17.053
16 | 1.056 | 0.07783 | -0.018 | 13.564
16.5 | 1.045 | 0.08094 | -0.018 | 12.909
17 | 1.013 | 0.09681 | -0.017 | 10.468
17.5 | 0.974 | 0.1206 | -0.015 | 8.078

## 58. Re 3M Mach 0.00 (2)
BIGFOIL.COM POLAR EXPORT
npl9626
NPL 9626 |  |  |  | Cl Max: | 1.6526 | at alpha= | 18 | deg
XFOIL ncrit=9 |  |  |  | L/D Max: | 101.987 | at alpha= | 9 | deg
Re: | 3000000 |  |  | Cd Min: | 0.10578 | at alpha= | -20 | deg
Mach: | 0 |  |  | Cl=0 at alpha= | -0.51261 | deg
|  |  |  | @ Cl=0.1, Cd= | 0.0050923
|  |  |  | @ Cl=0.4, Cd= | 0.0057453
|  |  |  | @ Cl=0.6, Cd= | 0.0075096
alpha (deg) | Cl | Cd | Cm | Cl/Cd
-20 | -1.3061 | 0.10578 | -0.0041 | -12.3473
-19.5 | -1.4245 | 0.07805 | -0.0194 | -18.2511
-19 | -1.4875 | 0.06091 | -0.0288 | -24.4213
-18.5 | -1.5207 | 0.04923 | -0.0349 | -30.8897
-18 | -1.5364 | 0.04091 | -0.0383 | -37.5556
-17.5 | -1.5402 | 0.03494 | -0.0395 | -44.0813
-17 | -1.5364 | 0.03055 | -0.039 | -50.2913
-16.5 | -1.5266 | 0.02727 | -0.0371 | -55.9809
-16 | -1.5123 | 0.02477 | -0.0342 | -61.0537
-15.5 | -1.4938 | 0.02282 | -0.0306 | -65.4601
-15 | -1.472 | 0.02128 | -0.0265 | -69.1729
-14.5 | -1.442 | 0.01996 | -0.0233 | -72.2445
-14 | -1.4053 | 0.01877 | -0.021 | -74.8695
-13.5 | -1.365 | 0.01774 | -0.0191 | -76.9448
-13 | -1.3225 | 0.01681 | -0.0174 | -78.6734
-12.5 | -1.2839 | 0.01538 | -0.0152 | -83.4785
-12 | -1.2399 | 0.01444 | -0.0135 | -85.8657
-11.5 | -1.1947 | 0.01365 | -0.0119 | -87.5238
-11 | -1.15 | 0.01296 | -0.0101 | -88.7346
-10.5 | -1.1064 | 0.01235 | -0.0079 | -89.587
-10 | -1.064 | 0.01182 | -0.0054 | -90.0169
-9.5 | -1.0105 | 0.01104 | -0.0053 | -91.5308
-9 | -0.9456 | 0.01042 | -0.0077 | -90.7486
-8.5 | -0.8795 | 0.00982 | -0.0102 | -89.5621
-8 | -0.819 | 0.00932 | -0.0114 | -87.8755
-7.5 | -0.7606 | 0.00886 | -0.0121 | -85.8465
-7 | -0.7065 | 0.00849 | -0.0117 | -83.2155
-6.5 | -0.6536 | 0.00817 | -0.011 | -80
-6 | -0.5999 | 0.00794 | -0.0104 | -75.5542
-5.5 | -0.546 | 0.00765 | -0.0099 | -71.3725
-5 | -0.4912 | 0.00745 | -0.0095 | -65.9329
-4.5 | -0.4366 | 0.00726 | -0.0092 | -60.1377
-4 | -0.3816 | 0.00709 | -0.0089 | -53.8223
-3.5 | -0.3267 | 0.00683 | -0.0086 | -47.8331
-3 | -0.272 | 0.00657 | -0.0084 | -41.4003
-2.5 | -0.219 | 0.00605 | -0.008 | -36.1983
-2 | -0.1649 | 0.00575 | -0.0077 | -28.6783
-1.5 | -0.1096 | 0.00559 | -0.0077 | -19.6064
-0.5 | 0.0014 | 0.00532 | -0.0076 | 0.26316
0 | 0.0569 | 0.00517 | -0.0075 | 11.0058
0.5 | 0.1124 | 0.00507 | -0.0075 | 22.1696
1 | 0.1688 | 0.00507 | -0.0075 | 33.2939
1.5 | 0.2254 | 0.00507 | -0.0076 | 44.4576
2 | 0.2815 | 0.00509 | -0.0075 | 55.3045
2.5 | 0.337 | 0.00518 | -0.0074 | 65.0579
3 | 0.3905 | 0.00558 | -0.007 | 69.9821
3.5 | 0.4405 | 0.00645 | -0.0061 | 68.2946
4 | 0.4927 | 0.00703 | -0.0054 | 70.0853
4.5 | 0.5464 | 0.00728 | -0.0048 | 75.0549
5 | 0.6001 | 0.00751 | -0.0043 | 79.9068
5.5 | 0.6534 | 0.00779 | -0.0036 | 83.8768
6 | 0.7092 | 0.00811 | -0.0036 | 87.4476
6.5 | 0.7709 | 0.00842 | -0.005 | 91.5558
7 | 0.8349 | 0.00881 | -0.0071 | 94.7673
7.5 | 0.9003 | 0.00919 | -0.0094 | 97.9652
8 | 0.9637 | 0.00961 | -0.0114 | 100.281
9 | 1.0729 | 0.01052 | -0.0116 | 101.9867
9.5 | 1.1163 | 0.01104 | -0.0094 | 101.1141
10 | 1.1619 | 0.01152 | -0.0076 | 100.8594
10.5 | 1.2083 | 0.01208 | -0.0061 | 100.0248
11 | 1.2549 | 0.01275 | -0.0048 | 98.4235
11.5 | 1.3023 | 0.01335 | -0.0037 | 97.5506
12 | 1.348 | 0.01409 | -0.0024 | 95.6707
12.5 | 1.3913 | 0.01499 | -0.0008 | 92.8152
13 | 1.4353 | 0.01576 | 0.0006 | 91.0723
13.5 | 1.4769 | 0.01662 | 0.0023 | 88.8628
14 | 1.5153 | 0.0176 | 0.0044 | 86.0966
14.5 | 1.5467 | 0.01872 | 0.0076 | 82.6229
15 | 1.5697 | 0.02016 | 0.0117 | 77.8621
15.5 | 1.5863 | 0.02219 | 0.0157 | 71.4872
16 | 1.607 | 0.02418 | 0.0185 | 66.4599
16.5 | 1.625 | 0.02664 | 0.0206 | 60.9985
17 | 1.6392 | 0.02976 | 0.022 | 55.0806
17.5 | 1.6487 | 0.03372 | 0.0225 | 48.8938
18 | 1.6526 | 0.03867 | 0.0221 | 42.736
18.5 | 1.6497 | 0.0448 | 0.0207 | 36.8237
19 | 1.6383 | 0.05235 | 0.0184 | 31.2951
19.5 | 1.6186 | 0.06127 | 0.0152 | 26.4175
20 | 1.5896 | 0.07185 | 0.011 | 22.1239

## 59. Re 3M Mach 0.10 (1)
BIGFOIL.COM POLAR EXPORT
npl9626
NPL 9626 |  |  |  | Cl Max: | 1.183 | at alpha= | 12 | deg
JavaFoil+Calcfoil stall+Eppler ext transition |  |  |  | L/D Max: | 73.582 | at alpha= | 9 | deg
Re: | 3000000 |  |  | Cd Min: | 0.00793 | at alpha= | 2.5 | deg
Mach: | 0.1 |  |  | Cl=0 at alpha= | -0.51667 | deg
|  |  |  | @ Cl=0.1, Cd= | 0.0089472
|  |  |  | @ Cl=0.4, Cd= | 0.0088423
|  |  |  | @ Cl=0.6, Cd= | 0.010727
alpha (deg) | Cl | Cd | Cm | Cl/Cd
-17 | -0.719 | 0.10861 | 0.005 | -6.617
-16.5 | -0.744 | 0.09822 | 0.005 | -7.576
-16 | -0.767 | 0.08986 | 0.005 | -8.54
-15.5 | -0.793 | 0.07957 | 0.005 | -9.962
-15 | -0.822 | 0.06646 | 0.005 | -12.369
-14.5 | -0.853 | 0.05358 | 0.005 | -15.917
-14 | -0.891 | 0.03913 | 0.005 | -22.769
-13.5 | -0.924 | 0.02959 | 0.005 | -31.219
-13 | -0.957 | 0.02231 | 0.004 | -42.888
-12.5 | -0.974 | 0.01947 | 0.004 | -50.011
-12 | -0.982 | 0.01782 | 0.004 | -55.071
-11.5 | -0.982 | 0.01673 | 0.003 | -58.679
-11 | -0.976 | 0.01584 | 0.003 | -61.596
-10.5 | -0.964 | 0.01336 | 0.002 | -72.112
-10 | -0.947 | 0.01476 | 0.002 | -64.134
-9.5 | -0.922 | 0.01412 | 0.002 | -65.314
-9 | -0.893 | 0.0136 | 0.001 | -65.637
-8.5 | -0.859 | 0.01313 | 0.001 | -65.447
-8 | -0.822 | 0.01277 | 0 | -64.386
-7.5 | -0.781 | 0.01239 | 0 | -63.01
-7 | -0.736 | 0.01209 | -0.001 | -60.933
-6.5 | -0.689 | 0.01178 | -0.001 | -58.471
-6 | -0.639 | 0.0115 | -0.002 | -55.517
-5.5 | -0.586 | 0.01125 | -0.002 | -52.118
-5 | -0.532 | 0.01028 | -0.003 | -51.733
-4.5 | -0.475 | 0.01087 | -0.003 | -43.729
-4 | -0.417 | 0.01005 | -0.003 | -41.515
-3.5 | -0.359 | 0.00997 | -0.004 | -35.966
-3 | -0.299 | 0.00987 | -0.004 | -30.331
-2.5 | -0.24 | 0.00988 | -0.005 | -24.259
-2 | -0.179 | 0.00992 | -0.005 | -18.099
-1.5 | -0.119 | 0.01001 | -0.006 | -11.887
-1 | -0.058 | 0.0099 | -0.006 | -5.897
-0.5 | 0.002 | 0.00985 | -0.007 | 0.243
0 | 0.063 | 0.00976 | -0.007 | 6.472
0.5 | 0.124 | 0.00842 | -0.008 | 14.727
1 | 0.185 | 0.00802 | -0.008 | 23.027
1.5 | 0.245 | 0.00799 | -0.009 | 30.714
2 | 0.306 | 0.00797 | -0.009 | 38.398
2.5 | 0.366 | 0.00793 | -0.01 | 46.153
3 | 0.426 | 0.00954 | -0.01 | 44.692
3.5 | 0.486 | 0.00964 | -0.011 | 50.375
4 | 0.545 | 0.00976 | -0.011 | 55.852
4.5 | 0.603 | 0.01078 | -0.012 | 55.994
5 | 0.661 | 0.01099 | -0.012 | 60.162
5.5 | 0.717 | 0.01122 | -0.013 | 63.878
6 | 0.771 | 0.01148 | -0.013 | 67.189
6.5 | 0.824 | 0.01213 | -0.014 | 67.945
7 | 0.875 | 0.0125 | -0.014 | 70.023
7.5 | 0.923 | 0.01286 | -0.015 | 71.778
8 | 0.969 | 0.01335 | -0.015 | 72.605
8.5 | 1.012 | 0.01378 | -0.016 | 73.431
9 | 1.052 | 0.01429 | -0.016 | 73.582
9.5 | 1.088 | 0.01488 | -0.017 | 73.11
10 | 1.12 | 0.01588 | -0.017 | 70.545
10.5 | 1.143 | 0.01646 | -0.018 | 69.411
11 | 1.161 | 0.01731 | -0.018 | 67.097
11.5 | 1.175 | 0.01833 | -0.018 | 64.125
12 | 1.183 | 0.01963 | -0.019 | 60.235
12.5 | 1.183 | 0.02151 | -0.019 | 54.979
13 | 1.176 | 0.02421 | -0.019 | 48.581
13.5 | 1.156 | 0.02954 | -0.019 | 39.125
14 | 1.129 | 0.03774 | -0.019 | 29.905
14.5 | 1.103 | 0.04652 | -0.019 | 23.713
15 | 1.072 | 0.05884 | -0.018 | 18.22
15.5 | 1.043 | 0.07141 | -0.018 | 14.608
16 | 1.002 | 0.09246 | -0.016 | 10.834
16.5 | 0.991 | 0.09395 | -0.017 | 10.546
17 | 0.95 | 0.11725 | -0.015 | 8.1

## 60. Re 3M Mach 0.10 (2)
BIGFOIL.COM POLAR EXPORT
npl9626
NPL 9626 |  |  |  | Cl Max: | 1.6321 | at alpha= | 17.5 | deg
XFOIL ncrit=9 |  |  |  | L/D Max: | 101.552 | at alpha= | 9 | deg
Re: | 3000000 |  |  | Cd Min: | 0.16286 | at alpha= | -20 | deg
Mach: | 0.1 |  |  | Cl=0 at alpha= | -0.51263 | deg
|  |  |  | @ Cl=0.1, Cd= | 0.0051035
|  |  |  | @ Cl=0.4, Cd= | 0.0057529
|  |  |  | @ Cl=0.6, Cd= | 0.0075143
alpha (deg) | Cl | Cd | Cm | Cl/Cd
-20 | -1.0344 | 0.16286 | 0.028 | -6.3515
-19.5 | -1.2346 | 0.11381 | -0.0004 | -10.8479
-19 | -1.3676 | 0.0831 | -0.0176 | -16.4573
-18.5 | -1.4413 | 0.06398 | -0.0284 | -22.5274
-18 | -1.4822 | 0.05076 | -0.0357 | -29.2002
-17.5 | -1.5013 | 0.04168 | -0.0398 | -36.0197
-17 | -1.5078 | 0.03519 | -0.0414 | -42.8474
-16.5 | -1.5053 | 0.03055 | -0.0409 | -49.2733
-16 | -1.4969 | 0.02711 | -0.0387 | -55.2158
-15.5 | -1.4831 | 0.02454 | -0.0355 | -60.436
-15 | -1.4648 | 0.02255 | -0.0315 | -64.9579
-14.5 | -1.4427 | 0.02097 | -0.0271 | -68.7983
-14 | -1.4095 | 0.01958 | -0.0241 | -71.9867
-13.5 | -1.3712 | 0.01838 | -0.0217 | -74.6028
-13 | -1.3297 | 0.01731 | -0.0197 | -76.8169
-12.5 | -1.2889 | 0.01607 | -0.0175 | -80.2054
-12 | -1.2472 | 0.01485 | -0.0154 | -83.9865
-11.5 | -1.2021 | 0.01396 | -0.0136 | -86.1103
-11 | -1.1572 | 0.01321 | -0.0116 | -87.6003
-10.5 | -1.1134 | 0.01255 | -0.0092 | -88.7171
-10 | -1.0709 | 0.01198 | -0.0065 | -89.3907
-9.5 | -1.0176 | 0.01122 | -0.0062 | -90.6952
-9 | -0.9523 | 0.01053 | -0.0084 | -90.4368
-8.5 | -0.8854 | 0.00995 | -0.0108 | -88.9849
-8 | -0.8245 | 0.00938 | -0.012 | -87.8998
-7.5 | -0.7658 | 0.00891 | -0.0125 | -85.9484
-7 | -0.7112 | 0.00853 | -0.0121 | -83.3763
-6.5 | -0.6578 | 0.00821 | -0.0113 | -80.1218
-6 | -0.6037 | 0.00796 | -0.0107 | -75.8417
-5.5 | -0.5494 | 0.00768 | -0.0101 | -71.5365
-5 | -0.4943 | 0.00748 | -0.0097 | -66.0829
-4.5 | -0.4392 | 0.00728 | -0.0093 | -60.3297
-4 | -0.3838 | 0.00711 | -0.009 | -53.9803
-3.5 | -0.3286 | 0.00686 | -0.0088 | -47.9009
-2.5 | -0.2202 | 0.00609 | -0.0081 | -36.1576
-2 | -0.1658 | 0.00577 | -0.0078 | -28.7348
-1.5 | -0.1103 | 0.00561 | -0.0077 | -19.6613
-1 | -0.054 | 0.00551 | -0.0077 | -9.8004
-0.5 | 0.0014 | 0.00534 | -0.0076 | 0.26217
0 | 0.0573 | 0.00518 | -0.0076 | 11.0618
0.5 | 0.1131 | 0.00508 | -0.0075 | 22.2638
1 | 0.1698 | 0.00508 | -0.0075 | 33.4252
1.5 | 0.2267 | 0.00508 | -0.0076 | 44.626
2 | 0.2831 | 0.0051 | -0.0075 | 55.5098
2.5 | 0.339 | 0.00521 | -0.0074 | 65.0672
3 | 0.3926 | 0.00562 | -0.0069 | 69.8577
3.5 | 0.4427 | 0.00652 | -0.006 | 67.8988
4.5 | 0.5496 | 0.0073 | -0.0047 | 75.2877
5 | 0.6037 | 0.00753 | -0.0041 | 80.1726
5.5 | 0.6573 | 0.00782 | -0.0034 | 84.0537
6 | 0.7135 | 0.00813 | -0.0034 | 87.7614
6.5 | 0.7757 | 0.00846 | -0.0048 | 91.6903
7 | 0.8403 | 0.00886 | -0.0068 | 94.842
7.5 | 0.9062 | 0.00926 | -0.0091 | 97.8618
8 | 0.9701 | 0.00968 | -0.011 | 100.2169
8.5 | 1.0333 | 0.0102 | -0.0128 | 101.3039
9 | 1.0795 | 0.01063 | -0.0109 | 101.5522
9.5 | 1.1231 | 0.01118 | -0.0085 | 100.4562
10 | 1.1693 | 0.01165 | -0.0067 | 100.3691
10.5 | 1.2156 | 0.01229 | -0.005 | 98.9097
11 | 1.2633 | 0.01291 | -0.0036 | 97.8544
11.5 | 1.3106 | 0.01358 | -0.0023 | 96.5096
12 | 1.3554 | 0.01445 | -0.0007 | 93.7993
12.5 | 1.4 | 0.01528 | 0.0009 | 91.623
13 | 1.4434 | 0.01612 | 0.0026 | 89.5409
13.5 | 1.484 | 0.01708 | 0.0047 | 86.8852
14 | 1.5203 | 0.01816 | 0.0073 | 83.717
14.5 | 1.5461 | 0.01947 | 0.0115 | 79.4093
15 | 1.565 | 0.02132 | 0.0158 | 73.4053
15.5 | 1.5836 | 0.02344 | 0.0192 | 67.5597
16 | 1.6027 | 0.0258 | 0.0217 | 62.1202
16.5 | 1.6177 | 0.02884 | 0.0234 | 56.0922
17 | 1.6279 | 0.03273 | 0.0242 | 49.7372
17.5 | 1.6321 | 0.03769 | 0.024 | 43.3033
18 | 1.6296 | 0.04386 | 0.0227 | 37.1546
18.5 | 1.6187 | 0.05139 | 0.0204 | 31.4983
19 | 1.5984 | 0.06044 | 0.0171 | 26.4461
19.5 | 1.5692 | 0.07111 | 0.0128 | 22.0672
20 | 1.5318 | 0.08335 | 0.0075 | 18.3779

## 61. Re 3M Mach 0.25 (1)
BIGFOIL.COM POLAR EXPORT
npl9626
NPL 9626 |  |  |  | Cl Max: | 1.112 | at alpha= | 11 | deg
JavaFoil+Calcfoil stall+Eppler ext transition |  |  |  | L/D Max: | 70.945 | at alpha= | 8.5 | deg
Re: | 3000000 |  |  | Cd Min: | 0.00799 | at alpha= | 2.5 | deg
Mach: | 0.25 |  |  | Cl=0 at alpha= | -0.51613 | deg
|  |  |  | @ Cl=0.1, Cd= | 0.0097548
|  |  |  | @ Cl=0.4, Cd= | 0.0086287
|  |  |  | @ Cl=0.6, Cd= | 0.01089
alpha (deg) | Cl | Cd | Cm | Cl/Cd
-15 | -0.501 | 0.10077 | 0.004 | -4.967
-14.5 | -0.551 | 0.0921 | 0.004 | -5.985
-14 | -0.601 | 0.08123 | 0.004 | -7.405
-13.5 | -0.655 | 0.06559 | 0.004 | -9.994
-13 | -0.718 | 0.04579 | 0.004 | -15.675
-12.5 | -0.78 | 0.03078 | 0.004 | -25.34
-12 | -0.838 | 0.02154 | 0.004 | -38.907
-11.5 | -0.869 | 0.01907 | 0.003 | -45.569
-11 | -0.893 | 0.01718 | 0.003 | -51.965
-10.5 | -0.903 | 0.01615 | 0.003 | -55.923
-10 | -0.904 | 0.01536 | 0.002 | -58.82
-9.5 | -0.897 | 0.0149 | 0.002 | -60.17
-9 | -0.879 | 0.01422 | 0.001 | -61.798
-8.5 | -0.854 | 0.01362 | 0.001 | -62.729
-8 | -0.824 | 0.01316 | 0 | -62.58
-7.5 | -0.787 | 0.01274 | 0 | -61.807
-7 | -0.746 | 0.01238 | -0.001 | -60.254
-6.5 | -0.701 | 0.01203 | -0.001 | -58.25
-6 | -0.652 | 0.01173 | -0.002 | -55.553
-5.5 | -0.599 | 0.01146 | -0.002 | -52.283
-5 | -0.544 | 0.01124 | -0.003 | -48.45
-4.5 | -0.487 | 0.01026 | -0.003 | -47.5
-4 | -0.428 | 0.01089 | -0.004 | -39.33
-3.5 | -0.368 | 0.01008 | -0.004 | -36.538
-3 | -0.308 | 0.00995 | -0.005 | -30.899
-2.5 | -0.246 | 0.00993 | -0.005 | -24.787
-2 | -0.184 | 0.00999 | -0.006 | -18.457
-1.5 | -0.122 | 0.01006 | -0.006 | -12.158
-1 | -0.06 | 0.00994 | -0.007 | -6.036
-0.5 | 0.002 | 0.00988 | -0.007 | 0.249
0 | 0.065 | 0.0098 | -0.008 | 6.623
0.5 | 0.127 | 0.00972 | -0.008 | 13.103
1 | 0.19 | 0.00807 | -0.009 | 23.533
1.5 | 0.252 | 0.00804 | -0.009 | 31.359
2 | 0.314 | 0.008 | -0.01 | 39.262
2.5 | 0.376 | 0.00799 | -0.01 | 47.058
3 | 0.438 | 0.00964 | -0.011 | 45.403
3.5 | 0.499 | 0.0106 | -0.011 | 47.087
4 | 0.559 | 0.01076 | -0.012 | 51.982
4.5 | 0.619 | 0.01095 | -0.012 | 56.539
5 | 0.678 | 0.01119 | -0.013 | 60.604
5.5 | 0.735 | 0.01144 | -0.013 | 64.216
6 | 0.79 | 0.01212 | -0.014 | 65.128
6.5 | 0.842 | 0.01247 | -0.014 | 67.538
7 | 0.892 | 0.01289 | -0.015 | 69.207
7.5 | 0.939 | 0.01333 | -0.015 | 70.449
8 | 0.982 | 0.01385 | -0.016 | 70.903
8.5 | 1.021 | 0.01439 | -0.016 | 70.945
9 | 1.055 | 0.01529 | -0.017 | 69.009
9.5 | 1.085 | 0.01615 | -0.017 | 67.155
10 | 1.099 | 0.01683 | -0.017 | 65.337
10.5 | 1.11 | 0.01786 | -0.018 | 62.176
11 | 1.112 | 0.0192 | -0.018 | 57.947
11.5 | 1.104 | 0.02117 | -0.018 | 52.149
12 | 1.083 | 0.02448 | -0.019 | 44.251
12.5 | 1.048 | 0.03055 | -0.018 | 34.316
13 | 1.002 | 0.0408 | -0.018 | 24.559
13.5 | 0.873 | 0.10176 | -0.01 | 8.579
14 | 0.868 | 0.08905 | -0.014 | 9.751
14.5 | 0.829 | 0.09947 | -0.013 | 8.336
15 | 0.791 | 0.10676 | -0.013 | 7.41
15.5 | 0.748 | 0.11483 | -0.013 | 6.516
16 | 0.702 | 0.12253 | -0.013 | 5.732

## 62. Re 3M Mach 0.25 (2)
BIGFOIL.COM POLAR EXPORT
npl9626
NPL 9626 |  |  |  | Cl Max: | 1.5215 | at alpha= | 15.5 | deg
XFOIL ncrit=9 |  |  |  | L/D Max: | 100.14 | at alpha= | 8.5 | deg
Re: | 3000000 |  |  | Cd Min: | 0.24492 | at alpha= | -20 | deg
Mach: | 0.25 |  |  | Cl=0 at alpha= | -0.51307 | deg
|  |  |  | @ Cl=0.1, Cd= | 0.005202
|  |  |  | @ Cl=0.4, Cd= | 0.0058275
|  |  |  | @ Cl=0.6, Cd= | 0.0075737
alpha (deg) | Cl | Cd | Cm | Cl/Cd
-20 | -0.8178 | 0.24492 | 0.0693 | -3.339
-19.5 | -0.8 | 0.23874 | 0.0651 | -3.3509
-17.5 | -0.9207 | 0.15276 | 0.0201 | -6.0271
-17 | -1.015 | 0.1249 | 0.0038 | -8.1265
-16.5 | -1.1192 | 0.09832 | -0.0109 | -11.3832
-16 | -1.2008 | 0.07686 | -0.0232 | -15.6232
-15.5 | -1.2597 | 0.05934 | -0.0343 | -21.2285
-15 | -1.2977 | 0.0458 | -0.0432 | -28.3341
-14.5 | -1.3216 | 0.03621 | -0.0477 | -36.4982
-14 | -1.3331 | 0.02991 | -0.0472 | -44.5704
-13.5 | -1.3339 | 0.02572 | -0.0434 | -51.8624
-13 | -1.3259 | 0.0228 | -0.0376 | -58.1535
-12.5 | -1.304 | 0.02053 | -0.0323 | -63.5168
-12 | -1.2691 | 0.01864 | -0.0284 | -68.0848
-11.5 | -1.2308 | 0.01687 | -0.0248 | -72.9579
-11 | -1.1916 | 0.01515 | -0.0211 | -78.6535
-10.5 | -1.1481 | 0.01404 | -0.0176 | -81.7735
-10 | -1.1053 | 0.01316 | -0.0139 | -83.9894
-9.5 | -1.057 | 0.01234 | -0.0112 | -85.6564
-9 | -0.9888 | 0.01143 | -0.0127 | -86.5092
-8.5 | -0.9195 | 0.01055 | -0.0146 | -87.1564
-8 | -0.8547 | 0.00993 | -0.0153 | -86.0725
-7.5 | -0.7936 | 0.0093 | -0.0154 | -85.3333
-7 | -0.737 | 0.00882 | -0.0145 | -83.5601
-6.5 | -0.6815 | 0.00845 | -0.0133 | -80.6509
-6 | -0.6251 | 0.00813 | -0.0124 | -76.8881
-5.5 | -0.5682 | 0.0079 | -0.0116 | -71.9241
-5 | -0.5114 | 0.00762 | -0.0109 | -67.1129
-4.5 | -0.4538 | 0.00743 | -0.0104 | -61.0767
-4 | -0.3963 | 0.00726 | -0.0099 | -54.5868
-3.5 | -0.3391 | 0.00701 | -0.0095 | -48.3738
-3 | -0.2818 | 0.00678 | -0.0092 | -41.5634
-2.5 | -0.2267 | 0.00626 | -0.0086 | -36.2141
-2 | -0.1711 | 0.00589 | -0.0082 | -29.0492
-1.5 | -0.1138 | 0.0057 | -0.008 | -19.9649
-1 | -0.0559 | 0.00559 | -0.008 | -10
-0.5 | 0.0015 | 0.00544 | -0.0079 | 0.27574
0 | 0.0591 | 0.00528 | -0.0077 | 11.1932
0.5 | 0.1168 | 0.00517 | -0.0076 | 22.5919
1 | 0.1754 | 0.00515 | -0.0076 | 34.0583
1.5 | 0.2341 | 0.00514 | -0.0077 | 45.5447
2 | 0.2923 | 0.00518 | -0.0075 | 56.4286
2.5 | 0.3498 | 0.00532 | -0.0073 | 65.7519
3 | 0.4042 | 0.00587 | -0.0066 | 68.8586
3.5 | 0.4559 | 0.00679 | -0.0055 | 67.1429
4 | 0.5115 | 0.00718 | -0.0048 | 71.2396
4.5 | 0.5678 | 0.00743 | -0.0041 | 76.4199
5 | 0.6238 | 0.00768 | -0.0033 | 81.224
5.5 | 0.6789 | 0.00804 | -0.0023 | 84.4403
6 | 0.7374 | 0.00831 | -0.002 | 88.7365
6.5 | 0.8023 | 0.00874 | -0.0032 | 91.7963
7 | 0.87 | 0.00913 | -0.005 | 95.2903
7.5 | 0.939 | 0.0096 | -0.007 | 97.8125
8 | 1.0057 | 0.01015 | -0.0085 | 99.0837
8.5 | 1.0715 | 0.0107 | -0.0098 | 100.1402
9 | 1.1154 | 0.01126 | -0.0064 | 99.0586
9.5 | 1.1617 | 0.01184 | -0.0035 | 98.1166
10 | 1.2084 | 0.01257 | -0.0008 | 96.1337
10.5 | 1.2578 | 0.01328 | 0.0014 | 94.7139
11 | 1.3053 | 0.0142 | 0.0039 | 91.9225
11.5 | 1.3513 | 0.01522 | 0.0065 | 88.7845
12 | 1.396 | 0.01627 | 0.0093 | 85.8021
12.5 | 1.4367 | 0.01749 | 0.0125 | 82.1441
13 | 1.4675 | 0.01888 | 0.0172 | 77.7278
13.5 | 1.491 | 0.02069 | 0.0222 | 72.0638
14 | 1.5064 | 0.02331 | 0.0267 | 64.6246
14.5 | 1.5123 | 0.02714 | 0.0301 | 55.7222
15 | 1.5207 | 0.03151 | 0.0315 | 48.2609
15.5 | 1.5215 | 0.03732 | 0.0312 | 40.769
16 | 1.5133 | 0.04476 | 0.0293 | 33.8092
16.5 | 1.4936 | 0.05396 | 0.0259 | 27.6798
17 | 1.4639 | 0.06471 | 0.0214 | 22.6225
17.5 | 1.4251 | 0.07708 | 0.0158 | 18.4886
18 | 1.3809 | 0.09074 | 0.0092 | 15.2182
18.5 | 1.3311 | 0.10594 | 0.0015 | 12.5647
19 | 1.2734 | 0.12325 | -0.0079 | 10.3318
19.5 | 1.2101 | 0.1425 | -0.0191 | 8.4919
20 | 1.1449 | 0.16367 | -0.0322 | 6.9952

## 63. Re 3M Mach 0.50 (1)
BIGFOIL.COM POLAR EXPORT
npl9626
NPL 9626 |  |  |  | Cl Max: | 1.137 | at alpha= | 20 | deg
JavaFoil+Calcfoil stall+Eppler ext transition |  |  |  | L/D Max: | 61.61 | at alpha= | 6 | deg
Re: | 3000000 |  |  | Cd Min: | 0.00816 | at alpha= | 2 | deg
Mach: | 0.5 |  |  | Cl=0 at alpha= | -0.52143 | deg
|  |  |  | @ Cl=0.1, Cd= | 0.0098943
|  |  |  | @ Cl=0.4, Cd= | 0.010042
|  |  |  | @ Cl=0.6, Cd= | 0.01143
alpha (deg) | Cl | Cd | Cm | Cl/Cd
-20 | -1.07 | 0.1739 | 0.007 | -6.152
-19.5 | -1.043 | 0.1703 | 0.007 | -6.127
-19 | -1.017 | 0.16265 | 0.006 | -6.252
-18.5 | -0.993 | 0.15928 | 0.006 | -6.233
-18 | -0.964 | 0.15392 | 0.006 | -6.265
-17.5 | -0.935 | 0.15005 | 0.005 | -6.229
-17 | -0.907 | 0.14399 | 0.005 | -6.301
-16.5 | -0.88 | 0.14087 | 0.005 | -6.25
-16 | -0.853 | 0.13614 | 0.004 | -6.269
-15.5 | -0.827 | 0.13218 | 0.004 | -6.253
-15 | -0.8 | 0.12726 | 0.004 | -6.283
-14.5 | -0.774 | 0.12207 | 0.004 | -6.34
-14 | -0.745 | 0.11785 | 0.003 | -6.325
-13.5 | -0.717 | 0.11369 | 0.003 | -6.305
-13 | -0.689 | 0.10808 | 0.003 | -6.377
-12.5 | -0.662 | 0.10418 | 0.002 | -6.356
-12 | -0.635 | 0.1 | 0.002 | -6.349
-11.5 | -0.608 | 0.09165 | 0.002 | -6.629
-11 | -0.581 | 0.07853 | 0.002 | -7.4
-10.5 | -0.555 | 0.07093 | 0.001 | -7.819
-10 | -0.534 | 0.06131 | 0.001 | -8.715
-9.5 | -0.504 | 0.06081 | 0.001 | -8.293
-9 | -0.472 | 0.06226 | 0.001 | -7.582
-8.5 | -0.447 | 0.05703 | 0 | -7.836
-8 | -0.509 | 0.01646 | 0 | -30.951
-7.5 | -0.482 | 0.01507 | 0 | -31.998
-7 | -0.448 | 0.01429 | -0.001 | -31.359
-6.5 | -0.677 | 0.01366 | -0.001 | -49.569
-6 | -0.674 | 0.01303 | -0.002 | -51.755
-5.5 | -0.641 | 0.01255 | -0.002 | -51.069
-5 | -0.593 | 0.01213 | -0.003 | -48.887
-4.5 | -0.536 | 0.0118 | -0.003 | -45.435
-4 | -0.474 | 0.01155 | -0.004 | -41.022
-3.5 | -0.409 | 0.01046 | -0.005 | -39.087
-3 | -0.342 | 0.01041 | -0.005 | -32.903
-2.5 | -0.275 | 0.01034 | -0.006 | -26.542
-2 | -0.206 | 0.01038 | -0.006 | -19.835
-1.5 | -0.137 | 0.01025 | -0.007 | -13.334
-1 | -0.067 | 0.01014 | -0.007 | -6.611
-0.5 | 0.003 | 0.01003 | -0.008 | 0.274
0 | 0.073 | 0.00991 | -0.008 | 7.326
0.5 | 0.142 | 0.00987 | -0.009 | 14.422
1 | 0.212 | 0.00856 | -0.01 | 24.793
1.5 | 0.282 | 0.00817 | -0.01 | 34.466
2 | 0.351 | 0.00816 | -0.011 | 43.023
2.5 | 0.42 | 0.01081 | -0.011 | 38.838
3 | 0.488 | 0.01103 | -0.012 | 44.298
3.5 | 0.556 | 0.01125 | -0.012 | 49.397
4 | 0.622 | 0.01152 | -0.013 | 54.001
4.5 | 0.687 | 0.01183 | -0.014 | 58.057
5 | 0.749 | 0.01222 | -0.014 | 61.293
5.5 | 0.805 | 0.01315 | -0.015 | 61.255
6 | 0.855 | 0.01388 | -0.015 | 61.61
6.5 | 0.894 | 0.01468 | -0.016 | 60.91
7 | 0.915 | 0.01572 | -0.016 | 58.203
7.5 | 0.891 | 0.01686 | -0.017 | 52.846
8 | 0.579 | 0.01841 | -0.017 | 31.45
8.5 | 0.507 | 0.05875 | -0.01 | 8.624
9 | 0.587 | 0.03527 | -0.016 | 16.633
9.5 | 0.559 | 0.06735 | -0.01 | 8.304
10 | 0.585 | 0.081 | -0.009 | 7.22
10.5 | 0.613 | 0.07727 | -0.01 | 7.939
11 | 0.641 | 0.09107 | -0.01 | 7.034
11.5 | 0.668 | 0.09715 | -0.011 | 6.88
12 | 0.696 | 0.10207 | -0.011 | 6.816
12.5 | 0.723 | 0.10627 | -0.011 | 6.804
13 | 0.751 | 0.10978 | -0.011 | 6.837
13.5 | 0.778 | 0.11348 | -0.012 | 6.855
14 | 0.806 | 0.11786 | -0.012 | 6.837
14.5 | 0.836 | 0.12439 | -0.014 | 6.721
15 | 0.864 | 0.13283 | -0.014 | 6.508
15.5 | 0.89 | 0.13377 | -0.014 | 6.653
16 | 0.917 | 0.13748 | -0.014 | 6.67
16.5 | 0.945 | 0.1425 | -0.015 | 6.629
17 | 0.974 | 0.14631 | -0.016 | 6.658
17.5 | 1.004 | 0.1503 | -0.017 | 6.68
18 | 1.032 | 0.15982 | -0.017 | 6.455
18.5 | 1.056 | 0.15988 | -0.017 | 6.604
19 | 1.083 | 0.16564 | -0.017 | 6.537
19.5 | 1.11 | 0.16779 | -0.018 | 6.614
20 | 1.137 | 0.17244 | -0.018 | 6.593

## 64. Re 3M Mach 0.50 (2)
BIGFOIL.COM POLAR EXPORT
npl9626
NPL 9626 |  |  |  | Cl Max: | 1.1557 | at alpha= | 8.5 | deg
XFOIL ncrit=9 |  |  |  | L/D Max: | 92.1448 | at alpha= | 7 | deg
Re: | 3000000 |  |  | Cd Min: | 0.14142 | at alpha= | -13 | deg
Mach: | 0.5 |  |  | Cl=0 at alpha= | -0.5152 | deg
|  |  |  | @ Cl=0.1, Cd= | 0.0055766
|  |  |  | @ Cl=0.4, Cd= | 0.0060849
|  |  |  | @ Cl=0.6, Cd= | 0.0078223
alpha (deg) | Cl | Cd | Cm | Cl/Cd
-13 | -0.6566 | 0.14142 | 0.0116 | -4.6429
-12.5 | -0.657 | 0.13061 | 0.0064 | -5.0302
-12 | -0.6671 | 0.11843 | 0.0004 | -5.6329
-11.5 | -0.6888 | 0.10501 | -0.0067 | -6.5594
-11 | -0.7188 | 0.09098 | -0.0145 | -7.9006
-10.5 | -0.7507 | 0.07684 | -0.0228 | -9.7697
-10 | -0.7839 | 0.06138 | -0.0326 | -12.7713
-9.5 | -0.8115 | 0.04721 | -0.0451 | -17.1892
-9 | -0.8412 | 0.03634 | -0.0529 | -23.148
-8.5 | -0.8732 | 0.02897 | -0.0506 | -30.1415
-8 | -0.8997 | 0.02291 | -0.0416 | -39.2711
-7.5 | -0.8822 | 0.01517 | -0.0376 | -58.1543
-7 | -0.8429 | 0.01158 | -0.031 | -72.7893
-6.5 | -0.7856 | 0.01012 | -0.026 | -77.6285
-6 | -0.7215 | 0.00929 | -0.0224 | -77.6642
-5.5 | -0.6546 | 0.00878 | -0.0198 | -74.5558
-5 | -0.5873 | 0.00842 | -0.0176 | -69.7506
-4.5 | -0.5201 | 0.00809 | -0.0159 | -64.2892
-4 | -0.453 | 0.00786 | -0.0145 | -57.6336
-3.5 | -0.3862 | 0.00764 | -0.0134 | -50.5497
-3 | -0.32 | 0.00738 | -0.0124 | -43.3604
-2.5 | -0.2543 | 0.00713 | -0.0116 | -35.6662
-2 | -0.1933 | 0.00646 | -0.0104 | -29.9226
-1.5 | -0.1293 | 0.00614 | -0.0097 | -21.0586
-1 | -0.0638 | 0.00595 | -0.0092 | -10.7227
-0.5 | 0.002 | 0.00582 | -0.0089 | 0.34364
0 | 0.0678 | 0.00566 | -0.0086 | 11.9788
0.5 | 0.1334 | 0.00549 | -0.0083 | 24.2987
1 | 0.2005 | 0.00545 | -0.0081 | 36.789
1.5 | 0.2675 | 0.00542 | -0.0078 | 49.3542
2 | 0.3338 | 0.00549 | -0.0074 | 60.8015
2.5 | 0.3958 | 0.006 | -0.0063 | 65.9667
3 | 0.4522 | 0.00714 | -0.0043 | 63.3333
3.5 | 0.5172 | 0.00747 | -0.0032 | 69.2369
4 | 0.5832 | 0.00774 | -0.002 | 75.3488
4.5 | 0.6485 | 0.00806 | -0.0004 | 80.4591
5 | 0.7133 | 0.00845 | 0.0016 | 84.4142
5.5 | 0.7776 | 0.00891 | 0.004 | 87.2727
6 | 0.8457 | 0.0094 | 0.0059 | 89.9681
6.5 | 0.9235 | 0.01006 | 0.0062 | 91.7992
7 | 1.0053 | 0.01091 | 0.0061 | 92.1448
7.5 | 1.0852 | 0.0121 | 0.0067 | 89.686
8 | 1.1358 | 0.01375 | 0.0124 | 82.6036
8.5 | 1.1557 | 0.01605 | 0.0224 | 72.0062
9 | 1.1546 | 0.01953 | 0.033 | 59.1193
9.5 | 1.1293 | 0.02574 | 0.04 | 43.8733
10 | 1.0984 | 0.03439 | 0.0404 | 31.9395
10.5 | 1.0669 | 0.04498 | 0.0357 | 23.7194
11 | 1.0352 | 0.05661 | 0.029 | 18.2865
11.5 | 1.0047 | 0.06855 | 0.0221 | 14.6565
12 | 0.9754 | 0.08087 | 0.0152 | 12.0613
12.5 | 0.9481 | 0.09374 | 0.0081 | 10.1141
13 | 0.9209 | 0.10709 | 0.0013 | 8.5993
13.5 | 0.8937 | 0.12057 | -0.0056 | 7.4123

## 65. Re 4M Mach 0.00 (1)
BIGFOIL.COM POLAR EXPORT
npl9626
NPL 9626 |  |  |  | Cl Max: | 1.205 | at alpha= | 12.5 | deg
JavaFoil+Calcfoil stall+Eppler ext transition |  |  |  | L/D Max: | 77.088 | at alpha= | 9 | deg
Re: | 4000000 |  |  | Cd Min: | 0.00787 | at alpha= | 2 | deg
Mach: | 0 |  |  | Cl=0 at alpha= | -0.51667 | deg
|  |  |  | @ Cl=0.1, Cd= | 0.0087092
|  |  |  | @ Cl=0.4, Cd= | 0.008804
|  |  |  | @ Cl=0.6, Cd= | 0.010504
alpha (deg) | Cl | Cd | Cm | Cl/Cd
-17 | -0.778 | 0.09317 | 0.006 | -8.351
-16.5 | -0.804 | 0.08155 | 0.006 | -9.855
-16 | -0.828 | 0.07173 | 0.005 | -11.538
-15.5 | -0.855 | 0.05967 | 0.005 | -14.335
-15 | -0.887 | 0.04662 | 0.005 | -19.038
-14.5 | -0.919 | 0.03606 | 0.005 | -25.472
-14 | -0.949 | 0.02783 | 0.005 | -34.094
-13.5 | -0.973 | 0.02259 | 0.005 | -43.086
-13 | -0.992 | 0.01922 | 0.004 | -51.619
-12.5 | -1 | 0.01759 | 0.004 | -56.863
-12 | -1.002 | 0.0165 | 0.004 | -60.704
-11.5 | -0.997 | 0.01566 | 0.003 | -63.688
-11 | -0.987 | 0.0132 | 0.003 | -74.805
-10.5 | -0.973 | 0.01461 | 0.002 | -66.569
-10 | -0.951 | 0.01399 | 0.002 | -67.971
-9.5 | -0.924 | 0.01347 | 0.002 | -68.634
-9 | -0.894 | 0.01302 | 0.001 | -68.653
-8.5 | -0.859 | 0.01262 | 0.001 | -68.075
-8 | -0.821 | 0.0123 | 0 | -66.759
-7.5 | -0.779 | 0.01195 | 0 | -65.222
-7 | -0.734 | 0.01168 | -0.001 | -62.849
-6.5 | -0.687 | 0.01143 | -0.001 | -60.058
-6 | -0.636 | 0.0112 | -0.002 | -56.808
-5.5 | -0.584 | 0.01097 | -0.002 | -53.226
-5 | -0.529 | 0.0101 | -0.003 | -52.393
-4.5 | -0.473 | 0.01065 | -0.003 | -44.434
-4 | -0.415 | 0.00991 | -0.003 | -41.908
-3.5 | -0.357 | 0.00984 | -0.004 | -36.283
-3 | -0.298 | 0.00976 | -0.004 | -30.54
-2.5 | -0.238 | 0.00981 | -0.005 | -24.315
-2 | -0.179 | 0.00985 | -0.005 | -18.128
-1.5 | -0.118 | 0.00973 | -0.006 | -12.169
-1 | -0.058 | 0.00962 | -0.006 | -6.041
-0.5 | 0.002 | 0.00956 | -0.007 | 0.249
0 | 0.063 | 0.00948 | -0.007 | 6.631
0.5 | 0.123 | 0.00823 | -0.008 | 14.989
1 | 0.184 | 0.00818 | -0.008 | 22.459
1.5 | 0.244 | 0.00789 | -0.009 | 30.924
2 | 0.304 | 0.00787 | -0.009 | 38.682
2.5 | 0.364 | 0.00794 | -0.01 | 45.864
3 | 0.424 | 0.00938 | -0.01 | 45.231
3.5 | 0.483 | 0.00947 | -0.011 | 51.049
4 | 0.542 | 0.00955 | -0.011 | 56.752
4.5 | 0.601 | 0.01052 | -0.012 | 57.083
5 | 0.658 | 0.01068 | -0.012 | 61.626
5.5 | 0.714 | 0.01086 | -0.013 | 65.708
6 | 0.768 | 0.01109 | -0.013 | 69.237
6.5 | 0.821 | 0.01174 | -0.014 | 69.896
7 | 0.872 | 0.01204 | -0.014 | 72.381
7.5 | 0.92 | 0.01239 | -0.015 | 74.27
8 | 0.966 | 0.01277 | -0.015 | 75.682
8.5 | 1.01 | 0.01316 | -0.016 | 76.735
9 | 1.05 | 0.01362 | -0.016 | 77.088
9.5 | 1.087 | 0.01413 | -0.017 | 76.955
10 | 1.121 | 0.01494 | -0.017 | 75.036
10.5 | 1.151 | 0.01565 | -0.018 | 73.536
11 | 1.171 | 0.01617 | -0.018 | 72.413
11.5 | 1.187 | 0.01701 | -0.018 | 69.811
12 | 1.199 | 0.01799 | -0.019 | 66.664
12.5 | 1.205 | 0.01924 | -0.019 | 62.645
13 | 1.205 | 0.02098 | -0.019 | 57.451
13.5 | 1.195 | 0.02419 | -0.019 | 49.383
14 | 1.179 | 0.02854 | -0.019 | 41.302
14.5 | 1.158 | 0.03456 | -0.019 | 33.521
15 | 1.136 | 0.04189 | -0.019 | 27.107
15.5 | 1.109 | 0.05162 | -0.019 | 21.477
16 | 1.078 | 0.06419 | -0.019 | 16.797
16.5 | 1.064 | 0.06858 | -0.019 | 15.51
17 | 1.04 | 0.07826 | -0.019 | 13.284
17.5 | 0.995 | 0.10304 | -0.017 | 9.656

## 66. Re 4M Mach 0.00 (2)
BIGFOIL.COM POLAR EXPORT
npl9626
NPL 9626 |  |  |  | Cl Max: | 1.7223 | at alpha= | 18.5 | deg
XFOIL ncrit=9 |  |  |  | L/D Max: | 108.734 | at alpha= | 9.5 | deg
Re: | 4000000 |  |  | Cd Min: | 0.08173 | at alpha= | -20 | deg
Mach: | 0 |  |  | Cl=0 at alpha= | -0.51878 | deg
|  |  |  | @ Cl=0.1, Cd= | 0.0050566
|  |  |  | @ Cl=0.4, Cd= | 0.0059668
|  |  |  | @ Cl=0.6, Cd= | 0.0071146
alpha (deg) | Cl | Cd | Cm | Cl/Cd
-20 | -1.4469 | 0.08173 | -0.0177 | -17.7034
-19.5 | -1.5084 | 0.06483 | -0.0269 | -23.267
-19 | -1.552 | 0.0515 | -0.0339 | -30.1359
-18.5 | -1.5792 | 0.04158 | -0.0383 | -37.9798
-18 | -1.5932 | 0.03449 | -0.0398 | -46.1931
-17.5 | -1.5952 | 0.02962 | -0.039 | -53.8555
-17 | -1.5898 | 0.02611 | -0.0367 | -60.8885
-16.5 | -1.5776 | 0.02357 | -0.0333 | -66.9325
-16 | -1.5599 | 0.02166 | -0.0294 | -72.0175
-15.5 | -1.5379 | 0.02019 | -0.0251 | -76.1714
-15 | -1.5059 | 0.01895 | -0.0222 | -79.467
-14.5 | -1.4683 | 0.01783 | -0.02 | -82.35
-14 | -1.4277 | 0.01682 | -0.0181 | -84.8811
-13.5 | -1.3849 | 0.0159 | -0.0165 | -87.1006
-13 | -1.3403 | 0.01506 | -0.015 | -88.9973
-12.5 | -1.2944 | 0.01431 | -0.0137 | -90.4542
-12 | -1.2477 | 0.01362 | -0.0124 | -91.6079
-11.5 | -1.203 | 0.0128 | -0.0106 | -93.9844
-11 | -1.16 | 0.01205 | -0.0084 | -96.2656
-10.5 | -1.1177 | 0.01146 | -0.0059 | -97.5305
-10 | -1.0623 | 0.01087 | -0.0062 | -97.7277
-9.5 | -0.9986 | 0.01033 | -0.0082 | -96.6699
-8.5 | -0.8754 | 0.00919 | -0.0113 | -95.2557
-8 | -0.8198 | 0.00873 | -0.0113 | -93.9061
-7.5 | -0.7674 | 0.00833 | -0.0106 | -92.1248
-7 | -0.7144 | 0.00801 | -0.0099 | -89.1885
-6.5 | -0.6603 | 0.00776 | -0.0095 | -85.0902
-6 | -0.6062 | 0.00751 | -0.009 | -80.719
-5.5 | -0.551 | 0.00735 | -0.0088 | -74.966
-5 | -0.496 | 0.00715 | -0.0085 | -69.3706
-4.5 | -0.4403 | 0.00703 | -0.0084 | -62.6316
-4 | -0.3846 | 0.00688 | -0.0083 | -55.9012
-3.5 | -0.3293 | 0.00666 | -0.0082 | -49.4444
-3 | -0.2736 | 0.00649 | -0.0081 | -42.1572
-2.5 | -0.2192 | 0.00617 | -0.0079 | -35.5267
-2 | -0.1654 | 0.00577 | -0.0076 | -28.6655
-1.5 | -0.11 | 0.00555 | -0.0076 | -19.8198
-1 | -0.0538 | 0.00543 | -0.0076 | -9.9079
-0.5 | 0.0021 | 0.00531 | -0.0077 | 0.39548
0 | 0.0579 | 0.00517 | -0.0077 | 11.1992
0.5 | 0.1136 | 0.00502 | -0.0077 | 22.6295
1 | 0.1702 | 0.00498 | -0.0078 | 34.1767
1.5 | 0.2273 | 0.00497 | -0.0079 | 45.7344
2 | 0.2835 | 0.00502 | -0.008 | 56.4741
2.5 | 0.3382 | 0.00525 | -0.0078 | 64.419
3 | 0.3905 | 0.00586 | -0.0073 | 66.6382
3.5 | 0.443 | 0.00645 | -0.0068 | 68.6822
4 | 0.4974 | 0.00677 | -0.0065 | 73.4712
4.5 | 0.5525 | 0.00694 | -0.0062 | 79.611
5 | 0.6069 | 0.00714 | -0.0058 | 85
5.5 | 0.6606 | 0.00738 | -0.0053 | 89.5122
6 | 0.7141 | 0.0076 | -0.0047 | 93.9605
6.5 | 0.7675 | 0.00792 | -0.0042 | 96.9066
7 | 0.8277 | 0.00821 | -0.0053 | 100.8161
7.5 | 0.8897 | 0.0086 | -0.0069 | 103.4535
8 | 0.9537 | 0.00899 | -0.009 | 106.0845
8.5 | 1.0158 | 0.00942 | -0.0107 | 107.8344
9 | 1.0774 | 0.00992 | -0.0123 | 108.6089
9.5 | 1.1254 | 0.01035 | -0.011 | 108.7343
10 | 1.17 | 0.01082 | -0.009 | 108.1331
10.5 | 1.2157 | 0.01136 | -0.0073 | 107.0158
11 | 1.2637 | 0.01187 | -0.0062 | 106.4617
11.5 | 1.3107 | 0.01253 | -0.005 | 104.6049
12 | 1.3578 | 0.01319 | -0.0038 | 102.9416
12.5 | 1.4044 | 0.01385 | -0.0027 | 101.4007
13 | 1.4492 | 0.0146 | -0.0014 | 99.2603
13.5 | 1.4912 | 0.01551 | 0.0003 | 96.1444
14 | 1.5303 | 0.01653 | 0.0024 | 92.5771
14.5 | 1.5691 | 0.01743 | 0.0044 | 90.0229
15 | 1.6004 | 0.01844 | 0.0076 | 86.7896
15.5 | 1.6272 | 0.01964 | 0.0112 | 82.8513
16 | 1.6518 | 0.02111 | 0.0144 | 78.2473
16.5 | 1.6734 | 0.02294 | 0.0173 | 72.9468
17 | 1.6919 | 0.02523 | 0.0197 | 67.0591
17.5 | 1.7067 | 0.02813 | 0.0214 | 60.6719
18 | 1.7171 | 0.03179 | 0.0223 | 54.0138
18.5 | 1.7223 | 0.03637 | 0.0224 | 47.355
19 | 1.7206 | 0.04212 | 0.0214 | 40.85
19.5 | 1.7108 | 0.04916 | 0.0196 | 34.8007
20 | 1.6918 | 0.05773 | 0.0167 | 29.3054

## 67. Re 4M Mach 0.10 (1)
BIGFOIL.COM POLAR EXPORT
npl9626
NPL 9626 |  |  |  | Cl Max: | 1.191 | at alpha= | 12.5 | deg
JavaFoil+Calcfoil stall+Eppler ext transition |  |  |  | L/D Max: | 76.667 | at alpha= | 9 | deg
Re: | 4000000 |  |  | Cd Min: | 0.00788 | at alpha= | 2 | deg
Mach: | 0.1 |  |  | Cl=0 at alpha= | -0.51667 | deg
|  |  |  | @ Cl=0.1, Cd= | 0.0087218
|  |  |  | @ Cl=0.4, Cd= | 0.008766
|  |  |  | @ Cl=0.6, Cd= | 0.010499
alpha (deg) | Cl | Cd | Cm | Cl/Cd
-17 | -0.725 | 0.10058 | 0.005 | -7.211
-16.5 | -0.752 | 0.08967 | 0.005 | -8.389
-16 | -0.784 | 0.07512 | 0.005 | -10.437
-15.5 | -0.808 | 0.06712 | 0.005 | -12.044
-15 | -0.839 | 0.05492 | 0.005 | -15.279
-14.5 | -0.877 | 0.04098 | 0.005 | -21.401
-14 | -0.912 | 0.03074 | 0.005 | -29.684
-13.5 | -0.942 | 0.0244 | 0.005 | -38.582
-13 | -0.967 | 0.02002 | 0.004 | -48.308
-12.5 | -0.98 | 0.01804 | 0.004 | -54.326
-12 | -0.986 | 0.0168 | 0.004 | -58.693
-11.5 | -0.985 | 0.01589 | 0.003 | -61.969
-11 | -0.978 | 0.01516 | 0.003 | -64.492
-10.5 | -0.967 | 0.01478 | 0.002 | -65.386
-10 | -0.947 | 0.01413 | 0.002 | -67.012
-9.5 | -0.922 | 0.01359 | 0.002 | -67.865
-9 | -0.893 | 0.01309 | 0.001 | -68.223
-8.5 | -0.859 | 0.01271 | 0.001 | -67.597
-8 | -0.822 | 0.01235 | 0 | -66.568
-7.5 | -0.781 | 0.01202 | 0 | -64.956
-7 | -0.736 | 0.01172 | -0.001 | -62.815
-6.5 | -0.689 | 0.01147 | -0.001 | -60.077
-6 | -0.639 | 0.01126 | -0.002 | -56.73
-5.5 | -0.586 | 0.01099 | -0.002 | -53.315
-5 | -0.532 | 0.01013 | -0.003 | -52.482
-4.5 | -0.475 | 0.01067 | -0.003 | -44.544
-4 | -0.417 | 0.00991 | -0.003 | -42.106
-3.5 | -0.359 | 0.00986 | -0.004 | -36.403
-3 | -0.299 | 0.00977 | -0.004 | -30.637
-2.5 | -0.24 | 0.00982 | -0.005 | -24.399
-2 | -0.179 | 0.00986 | -0.005 | -18.203
-1.5 | -0.119 | 0.00974 | -0.006 | -12.222
-1 | -0.058 | 0.00962 | -0.006 | -6.067
-0.5 | 0.002 | 0.00957 | -0.007 | 0.25
0 | 0.063 | 0.00948 | -0.007 | 6.666
0.5 | 0.124 | 0.00823 | -0.008 | 15.054
1 | 0.185 | 0.00819 | -0.008 | 22.547
1.5 | 0.245 | 0.00789 | -0.009 | 31.098
2 | 0.306 | 0.00788 | -0.009 | 38.825
2.5 | 0.366 | 0.00795 | -0.01 | 46.039
3 | 0.426 | 0.00939 | -0.01 | 45.382
3.5 | 0.486 | 0.00948 | -0.011 | 51.228
4 | 0.545 | 0.00957 | -0.011 | 56.912
4.5 | 0.603 | 0.01055 | -0.012 | 57.221
5 | 0.661 | 0.0107 | -0.012 | 61.75
5.5 | 0.717 | 0.0109 | -0.013 | 65.772
6 | 0.771 | 0.01113 | -0.013 | 69.323
6.5 | 0.824 | 0.01179 | -0.014 | 69.911
7 | 0.875 | 0.01209 | -0.014 | 72.347
7.5 | 0.923 | 0.01243 | -0.015 | 74.299
8 | 0.969 | 0.01286 | -0.015 | 75.355
8.5 | 1.012 | 0.01326 | -0.016 | 76.311
9 | 1.052 | 0.01372 | -0.016 | 76.667
9.5 | 1.088 | 0.01426 | -0.017 | 76.267
10 | 1.12 | 0.01512 | -0.017 | 74.082
10.5 | 1.149 | 0.01587 | -0.018 | 72.4
11 | 1.165 | 0.0164 | -0.018 | 71.052
11.5 | 1.18 | 0.01728 | -0.018 | 68.296
12 | 1.189 | 0.01835 | -0.019 | 64.803
12.5 | 1.191 | 0.01982 | -0.019 | 60.122
13 | 1.187 | 0.0218 | -0.019 | 54.453
13.5 | 1.171 | 0.02571 | -0.019 | 45.555
14 | 1.148 | 0.03153 | -0.019 | 36.415
14.5 | 1.126 | 0.03794 | -0.019 | 29.673
15 | 1.096 | 0.04744 | -0.019 | 23.111
15.5 | 1.065 | 0.05897 | -0.019 | 18.058
16 | 1.033 | 0.07211 | -0.018 | 14.328
16.5 | 1.018 | 0.07535 | -0.019 | 13.508
17 | 0.968 | 0.10151 | -0.017 | 9.541
17.5 | 0.939 | 0.11512 | -0.016 | 8.158

## 68. Re 4M Mach 0.10 (2)
BIGFOIL.COM POLAR EXPORT
npl9626
NPL 9626 |  |  |  | Cl Max: | 1.7027 | at alpha= | 18 | deg
XFOIL ncrit=9 |  |  |  | L/D Max: | 108.392 | at alpha= | 9.5 | deg
Re: | 4000000 |  |  | Cd Min: | 0.1076 | at alpha= | -20 | deg
Mach: | 0.1 |  |  | Cl=0 at alpha= | -0.51954 | deg
|  |  |  | @ Cl=0.1, Cd= | 0.0050683
|  |  |  | @ Cl=0.4, Cd= | 0.0059771
|  |  |  | @ Cl=0.6, Cd= | 0.0071294
alpha (deg) | Cl | Cd | Cm | Cl/Cd
-20 | -1.313 | 0.1076 | -0.0047 | -12.2026
-19.5 | -1.3992 | 0.08548 | -0.0168 | -16.3687
-19 | -1.4638 | 0.06785 | -0.0266 | -21.5741
-18.5 | -1.5119 | 0.05351 | -0.0345 | -28.2545
-18 | -1.5441 | 0.04256 | -0.0398 | -36.2805
-17.5 | -1.5597 | 0.03502 | -0.0418 | -44.5374
-17 | -1.5651 | 0.02969 | -0.0411 | -52.7147
-16.5 | -1.5614 | 0.02599 | -0.0385 | -60.077
-16 | -1.5501 | 0.02335 | -0.0348 | -66.3854
-15.5 | -1.5324 | 0.02141 | -0.0304 | -71.574
-15 | -1.5087 | 0.01993 | -0.0261 | -75.6999
-14.5 | -1.4741 | 0.01862 | -0.0232 | -79.1676
-14 | -1.435 | 0.01747 | -0.0209 | -82.1408
-13.5 | -1.393 | 0.01644 | -0.0189 | -84.7324
-13 | -1.349 | 0.0155 | -0.0172 | -87.0323
-12.5 | -1.3033 | 0.01465 | -0.0156 | -88.9625
-12 | -1.2565 | 0.0139 | -0.0141 | -90.3957
-11.5 | -1.2096 | 0.01321 | -0.0124 | -91.567
-11 | -1.1672 | 0.01232 | -0.0099 | -94.7403
-10.5 | -1.1249 | 0.01165 | -0.0072 | -96.5579
-10 | -1.0703 | 0.01103 | -0.0071 | -97.0354
-9.5 | -1.0061 | 0.01044 | -0.009 | -96.3697
-8.5 | -0.8815 | 0.00927 | -0.0119 | -95.0917
-8 | -0.8252 | 0.00881 | -0.0119 | -93.6663
-7.5 | -0.7725 | 0.0084 | -0.011 | -91.9643
-7 | -0.7191 | 0.00806 | -0.0103 | -89.2184
-6.5 | -0.6647 | 0.00779 | -0.0098 | -85.3273
-6 | -0.61 | 0.00754 | -0.0093 | -80.9019
-5.5 | -0.5545 | 0.00738 | -0.009 | -75.1355
-5 | -0.499 | 0.00717 | -0.0087 | -69.5955
-4.5 | -0.443 | 0.00705 | -0.0086 | -62.8369
-4 | -0.387 | 0.0069 | -0.0084 | -56.087
-3.5 | -0.3312 | 0.00668 | -0.0083 | -49.5808
-3 | -0.2752 | 0.00652 | -0.0082 | -42.2086
-2.5 | -0.2203 | 0.0062 | -0.008 | -35.5323
-2 | -0.1663 | 0.0058 | -0.0077 | -28.6724
-1.5 | -0.1106 | 0.00557 | -0.0076 | -19.8564
-1 | -0.0541 | 0.00544 | -0.0077 | -9.9449
-0.5 | 0.0022 | 0.00533 | -0.0077 | 0.41276
0 | 0.0583 | 0.00518 | -0.0077 | 11.2548
0.5 | 0.1143 | 0.00503 | -0.0077 | 22.7237
1 | 0.1713 | 0.00499 | -0.0078 | 34.3287
1.5 | 0.2286 | 0.00498 | -0.008 | 45.9036
2 | 0.2852 | 0.00503 | -0.008 | 56.6998
2.5 | 0.3402 | 0.00527 | -0.0078 | 64.5541
3 | 0.3926 | 0.00589 | -0.0072 | 66.6553
3.5 | 0.4453 | 0.00651 | -0.0067 | 68.4025
4 | 0.5003 | 0.0068 | -0.0064 | 73.5735
4.5 | 0.5558 | 0.00696 | -0.0061 | 79.8563
5 | 0.6106 | 0.00717 | -0.0057 | 85.1604
5.5 | 0.6647 | 0.0074 | -0.0051 | 89.8243
6 | 0.7186 | 0.00763 | -0.0045 | 94.1809
6.5 | 0.7723 | 0.00796 | -0.004 | 97.0226
7 | 0.833 | 0.00825 | -0.005 | 100.9697
7.5 | 0.8957 | 0.00864 | -0.0065 | 103.669
8 | 0.96 | 0.00907 | -0.0086 | 105.8434
8.5 | 1.0229 | 0.0095 | -0.0102 | 107.6737
9.5 | 1.1327 | 0.01045 | -0.0102 | 108.3923
10 | 1.1773 | 0.01097 | -0.008 | 107.32
10.5 | 1.2241 | 0.01148 | -0.0063 | 106.6289
11 | 1.2721 | 0.01205 | -0.005 | 105.5685
11.5 | 1.3191 | 0.01278 | -0.0036 | 103.216
12 | 1.3671 | 0.01341 | -0.0024 | 101.9463
12.5 | 1.4136 | 0.01413 | -0.001 | 100.0425
13 | 1.4578 | 0.01497 | 0.0006 | 97.3814
13.5 | 1.4979 | 0.01605 | 0.0028 | 93.3271
14 | 1.5386 | 0.01696 | 0.0048 | 90.7193
14.5 | 1.5745 | 0.01795 | 0.0076 | 87.7159
15 | 1.6023 | 0.01911 | 0.0115 | 83.8462
15.5 | 1.6278 | 0.02053 | 0.0151 | 79.2888
16 | 1.6507 | 0.02229 | 0.0183 | 74.0556
16.5 | 1.6701 | 0.02452 | 0.021 | 68.1117
17 | 1.6857 | 0.02735 | 0.023 | 61.6344
17.5 | 1.6969 | 0.03096 | 0.0242 | 54.8094
18 | 1.7027 | 0.03554 | 0.0244 | 47.9094
18.5 | 1.7018 | 0.04127 | 0.0236 | 41.2358
19 | 1.692 | 0.04838 | 0.0217 | 34.9731
19.5 | 1.6726 | 0.05707 | 0.0188 | 29.3079
20 | 1.6449 | 0.06723 | 0.0149 | 24.4668

## 69. Re 4M Mach 0.25 (1)
BIGFOIL.COM POLAR EXPORT
npl9626
NPL 9626 |  |  |  | Cl Max: | 1.118 | at alpha= | 11 | deg
JavaFoil+Calcfoil stall+Eppler ext transition |  |  |  | L/D Max: | 80.82 | at alpha= | 10 | deg
Re: | 4000000 |  |  | Cd Min: | 0.00793 | at alpha= | 2 | deg
Mach: | 0.25 |  |  | Cl=0 at alpha= | -0.51613 | deg
|  |  |  | @ Cl=0.1, Cd= | 0.0094748
|  |  |  | @ Cl=0.4, Cd= | 0.0085729
|  |  |  | @ Cl=0.6, Cd= | 0.010377
alpha (deg) | Cl | Cd | Cm | Cl/Cd
-15.5 | -0.449 | 0.10471 | 0.004 | -4.291
-15 | -0.503 | 0.09597 | 0.004 | -5.244
-14.5 | -0.559 | 0.08292 | 0.004 | -6.74
-14 | -0.612 | 0.07084 | 0.004 | -8.639
-13.5 | -0.671 | 0.05354 | 0.004 | -12.54
-13 | -0.74 | 0.03449 | 0.004 | -21.46
-12.5 | -0.8 | 0.02417 | 0.004 | -33.102
-12 | -0.847 | 0.0194 | 0.004 | -43.662
-11.5 | -0.878 | 0.01744 | 0.003 | -50.321
-11 | -0.896 | 0.01633 | 0.003 | -54.886
-10.5 | -0.905 | 0.01544 | 0.003 | -58.612
-10 | -0.905 | 0.013 | 0.002 | -69.663
-9.5 | -0.897 | 0.01426 | 0.002 | -62.888
-9 | -0.879 | 0.01366 | 0.001 | -64.34
-8.5 | -0.854 | 0.01317 | 0.001 | -64.859
-8 | -0.824 | 0.01275 | 0 | -64.598
-7.5 | -0.787 | 0.01235 | 0 | -63.76
-7 | -0.746 | 0.012 | -0.001 | -62.175
-6.5 | -0.701 | 0.01173 | -0.001 | -59.728
-6 | -0.652 | 0.01147 | -0.002 | -56.797
-5.5 | -0.599 | 0.01119 | -0.002 | -53.539
-5 | -0.544 | 0.01099 | -0.003 | -49.552
-4.5 | -0.487 | 0.01012 | -0.003 | -48.155
-4 | -0.428 | 0.01068 | -0.004 | -40.111
-3.5 | -0.368 | 0.00996 | -0.004 | -36.985
-3 | -0.308 | 0.00985 | -0.005 | -31.227
-2.5 | -0.246 | 0.00999 | -0.005 | -24.63
-2 | -0.184 | 0.00989 | -0.006 | -18.642
-1.5 | -0.122 | 0.00978 | -0.006 | -12.502
-1 | -0.06 | 0.00966 | -0.007 | -6.209
-0.5 | 0.002 | 0.0096 | -0.007 | 0.256
0 | 0.065 | 0.00952 | -0.008 | 6.823
0.5 | 0.127 | 0.00944 | -0.008 | 13.492
1 | 0.19 | 0.00822 | -0.009 | 23.076
1.5 | 0.252 | 0.00824 | -0.009 | 30.589
2 | 0.314 | 0.00793 | -0.01 | 39.61
2.5 | 0.376 | 0.008 | -0.01 | 47.024
3 | 0.438 | 0.00948 | -0.011 | 46.164
3.5 | 0.499 | 0.00957 | -0.011 | 52.143
4 | 0.559 | 0.00966 | -0.012 | 57.896
4.5 | 0.619 | 0.01071 | -0.012 | 57.808
5 | 0.678 | 0.01091 | -0.013 | 62.136
5.5 | 0.735 | 0.0111 | -0.013 | 66.168
6 | 0.79 | 0.01174 | -0.014 | 67.235
6.5 | 0.842 | 0.01211 | -0.014 | 69.57
7 | 0.892 | 0.01249 | -0.015 | 71.463
7.5 | 0.939 | 0.01286 | -0.015 | 73.015
8 | 0.982 | 0.01333 | -0.016 | 73.684
8.5 | 1.021 | 0.01385 | -0.016 | 73.74
9 | 1.055 | 0.01464 | -0.017 | 72.113
9.5 | 1.085 | 0.0154 | -0.017 | 70.447
10 | 1.103 | 0.01364 | -0.018 | 80.82
10.5 | 1.114 | 0.01692 | -0.018 | 65.855
11 | 1.118 | 0.01799 | -0.018 | 62.171
11.5 | 1.113 | 0.01951 | -0.019 | 57.039
12 | 1.096 | 0.02182 | -0.019 | 50.243
12.5 | 1.065 | 0.02618 | -0.019 | 40.684
13 | 1.028 | 0.03206 | -0.019 | 32.062
13.5 | 0.875 | 0.09806 | -0.011 | 8.92
14 | 0.902 | 0.06806 | -0.017 | 13.25
14.5 | 0.841 | 0.08967 | -0.015 | 9.381
15 | 0.796 | 0.10102 | -0.014 | 7.882
15.5 | 0.752 | 0.11012 | -0.014 | 6.825
16 | 0.705 | 0.118 | -0.014 | 5.972

## 70. Re 4M Mach 0.25 (2)
BIGFOIL.COM POLAR EXPORT
npl9626
NPL 9626 |  |  |  | Cl Max: | 1.5963 | at alpha= | 16 | deg
XFOIL ncrit=9 |  |  |  | L/D Max: | 106.834 | at alpha= | 9 | deg
Re: | 4000000 |  |  | Cd Min: | 0.23746 | at alpha= | -19.5 | deg
Mach: | 0.25 |  |  | Cl=0 at alpha= | -0.5181 | deg
|  |  |  | @ Cl=0.1, Cd= | 0.0051502
|  |  |  | @ Cl=0.4, Cd= | 0.0061254
|  |  |  | @ Cl=0.6, Cd= | 0.0071881
alpha (deg) | Cl | Cd | Cm | Cl/Cd
-19.5 | -0.8026 | 0.23746 | 0.0649 | -3.3799
-19 | -0.789 | 0.22831 | 0.0599 | -3.4558
-18.5 | -0.9125 | 0.17397 | 0.0322 | -5.2452
-18 | -0.9824 | 0.14875 | 0.0168 | -6.6044
-17.5 | -1.113 | 0.11587 | -0.0029 | -9.6056
-17 | -1.2254 | 0.08922 | -0.0182 | -13.7346
-16.5 | -1.3009 | 0.06952 | -0.03 | -18.7126
-16 | -1.3529 | 0.05374 | -0.0402 | -25.1749
-15.5 | -1.3854 | 0.04195 | -0.0472 | -33.025
-15 | -1.4028 | 0.03385 | -0.0497 | -41.4417
-14.5 | -1.41 | 0.02832 | -0.0482 | -49.7881
-14 | -1.4072 | 0.02457 | -0.044 | -57.2731
-13.5 | -1.396 | 0.02192 | -0.0382 | -63.6861
-13 | -1.3721 | 0.0198 | -0.0329 | -69.298
-12.5 | -1.3362 | 0.01798 | -0.0289 | -74.3159
-12 | -1.2948 | 0.01644 | -0.0255 | -78.7591
-11.5 | -1.25 | 0.01514 | -0.0224 | -82.5627
-11 | -1.2037 | 0.01408 | -0.0194 | -85.4901
-10.5 | -1.1588 | 0.01321 | -0.016 | -87.7214
-10 | -1.1141 | 0.01213 | -0.0126 | -91.8467
-9.5 | -1.0472 | 0.01125 | -0.0138 | -93.0844
-8.5 | -0.9151 | 0.00987 | -0.0157 | -92.7153
-8 | -0.8562 | 0.00924 | -0.0152 | -92.6623
-7.5 | -0.8011 | 0.00877 | -0.0138 | -91.3455
-7 | -0.7454 | 0.00834 | -0.0127 | -89.3765
-6.5 | -0.689 | 0.00799 | -0.0117 | -86.2328
-6 | -0.6316 | 0.00774 | -0.011 | -81.6021
-5.5 | -0.574 | 0.0075 | -0.0104 | -76.5333
-5 | -0.516 | 0.00732 | -0.0099 | -70.4918
-4.5 | -0.4581 | 0.00716 | -0.0096 | -63.9804
-4 | -0.3997 | 0.00701 | -0.0093 | -57.0185
-3.5 | -0.3417 | 0.00684 | -0.009 | -49.9561
-3 | -0.2839 | 0.00663 | -0.0088 | -42.8205
-2.5 | -0.2267 | 0.00639 | -0.0086 | -35.4773
-2 | -0.1714 | 0.0059 | -0.0081 | -29.0508
-1.5 | -0.1141 | 0.00566 | -0.008 | -20.159
-1 | -0.0559 | 0.00552 | -0.008 | -10.1268
-0.5 | 0.0021 | 0.00541 | -0.0079 | 0.38817
0 | 0.0604 | 0.00526 | -0.0079 | 11.4829
0.5 | 0.1181 | 0.0051 | -0.0079 | 23.1569
1 | 0.177 | 0.00504 | -0.008 | 35.119
1.5 | 0.2361 | 0.00502 | -0.008 | 47.0319
2 | 0.2944 | 0.0051 | -0.008 | 57.7255
2.5 | 0.3508 | 0.0054 | -0.0077 | 64.963
3 | 0.4037 | 0.00618 | -0.0069 | 65.3236
3.5 | 0.4589 | 0.00671 | -0.0063 | 68.3905
4 | 0.5165 | 0.00691 | -0.0059 | 74.7467
4.5 | 0.5742 | 0.00707 | -0.0056 | 81.2164
5 | 0.631 | 0.00733 | -0.0049 | 86.0846
5.5 | 0.6875 | 0.00754 | -0.0042 | 91.1804
6 | 0.7432 | 0.00783 | -0.0033 | 94.917
6.5 | 0.7999 | 0.00813 | -0.0026 | 98.3887
7 | 0.8626 | 0.00853 | -0.0032 | 101.1254
7.5 | 0.9286 | 0.00895 | -0.0045 | 103.7542
8 | 0.9961 | 0.00944 | -0.0062 | 105.5191
8.5 | 1.0617 | 0.01001 | -0.0074 | 106.0639
9 | 1.1271 | 0.01055 | -0.0085 | 106.8341
9.5 | 1.1715 | 0.01113 | -0.0051 | 105.2561
10 | 1.2192 | 0.01169 | -0.0024 | 104.2943
10.5 | 1.2671 | 0.01247 | 0.0001 | 101.6119
11 | 1.3176 | 0.01318 | 0.0022 | 99.9697
11.5 | 1.3667 | 0.01402 | 0.0044 | 97.4822
12 | 1.4133 | 0.01501 | 0.007 | 94.1572
12.5 | 1.4544 | 0.01631 | 0.0104 | 89.1723
13 | 1.4947 | 0.01749 | 0.0138 | 85.4603
13.5 | 1.5236 | 0.01887 | 0.0188 | 80.7419
14 | 1.5485 | 0.02064 | 0.0235 | 75.0242
14.5 | 1.569 | 0.02297 | 0.0276 | 68.3065
15 | 1.5841 | 0.02609 | 0.0308 | 60.7167
15.5 | 1.5935 | 0.03024 | 0.0325 | 52.6951
16 | 1.5963 | 0.03568 | 0.0327 | 44.7393
16.5 | 1.5896 | 0.04272 | 0.0313 | 37.2097
17 | 1.5726 | 0.05136 | 0.0284 | 30.6192
17.5 | 1.5444 | 0.06167 | 0.0244 | 25.043
18 | 1.5084 | 0.07337 | 0.0193 | 20.5588
18.5 | 1.4645 | 0.08659 | 0.013 | 16.913
19 | 1.4135 | 0.10143 | 0.0055 | 13.9357
19.5 | 1.3563 | 0.1179 | -0.0034 | 11.5038
20 | 1.2876 | 0.13718 | -0.0146 | 9.3862

## 71. Re 4M Mach 0.50 (1)
BIGFOIL.COM POLAR EXPORT
npl9626
NPL 9626 |  |  |  | Cl Max: | 1.139 | at alpha= | 20 | deg
JavaFoil+Calcfoil stall+Eppler ext transition |  |  |  | L/D Max: | 63.873 | at alpha= | 6 | deg
Re: | 4000000 |  |  | Cd Min: | 0.00816 | at alpha= | 2 | deg
Mach: | 0.5 |  |  | Cl=0 at alpha= | -0.52143 | deg
|  |  |  | @ Cl=0.1, Cd= | 0.0096043
|  |  |  | @ Cl=0.4, Cd= | 0.0092536
|  |  |  | @ Cl=0.6, Cd= | 0.011137
alpha (deg) | Cl | Cd | Cm | Cl/Cd
-20 | -1.071 | 0.16604 | 0.007 | -6.448
-19.5 | -1.044 | 0.16294 | 0.007 | -6.409
-19 | -1.018 | 0.15952 | 0.006 | -6.38
-18.5 | -0.994 | 0.15417 | 0.006 | -6.448
-18 | -0.966 | 0.14839 | 0.006 | -6.511
-17.5 | -0.937 | 0.1434 | 0.005 | -6.536
-17 | -0.908 | 0.14062 | 0.005 | -6.458
-16.5 | -0.881 | 0.13495 | 0.005 | -6.528
-16 | -0.854 | 0.13206 | 0.004 | -6.466
-15.5 | -0.827 | 0.12682 | 0.004 | -6.52
-15 | -0.8 | 0.12019 | 0.004 | -6.656
-14.5 | -0.774 | 0.11879 | 0.004 | -6.519
-14 | -0.746 | 0.11251 | 0.003 | -6.634
-13.5 | -0.717 | 0.10817 | 0.003 | -6.631
-13 | -0.69 | 0.10616 | 0.003 | -6.498
-12.5 | -0.662 | 0.09919 | 0.002 | -6.678
-12 | -0.635 | 0.09642 | 0.002 | -6.587
-11.5 | -0.608 | 0.08749 | 0.002 | -6.955
-11 | -0.583 | 0.07623 | 0.002 | -7.642
-10.5 | -0.559 | 0.06722 | 0.002 | -8.32
-10 | -0.624 | 0.02066 | 0.002 | -30.213
-9.5 | -0.556 | 0.03126 | 0.002 | -17.802
-9 | -0.473 | 0.06055 | 0.001 | -7.817
-8.5 | -0.449 | 0.05508 | 0 | -8.148
-8 | -0.513 | 0.01557 | 0 | -32.919
-7.5 | -0.482 | 0.01445 | 0 | -33.378
-7 | -0.448 | 0.01377 | -0.001 | -32.534
-6.5 | -0.677 | 0.01323 | -0.001 | -51.176
-6 | -0.674 | 0.01268 | -0.002 | -53.174
-5.5 | -0.641 | 0.01219 | -0.002 | -52.568
-5 | -0.593 | 0.01186 | -0.003 | -49.992
-4.5 | -0.536 | 0.01153 | -0.003 | -46.519
-4 | -0.474 | 0.01132 | -0.004 | -41.875
-3.5 | -0.409 | 0.01032 | -0.005 | -39.622
-3 | -0.342 | 0.01028 | -0.005 | -33.308
-2.5 | -0.275 | 0.01031 | -0.006 | -26.628
-2 | -0.206 | 0.01009 | -0.006 | -20.4
-1.5 | -0.137 | 0.00995 | -0.007 | -13.728
-1 | -0.067 | 0.00985 | -0.007 | -6.804
-0.5 | 0.003 | 0.00975 | -0.008 | 0.282
0 | 0.073 | 0.00962 | -0.008 | 7.542
0.5 | 0.142 | 0.00958 | -0.009 | 14.862
1 | 0.212 | 0.00835 | -0.01 | 25.403
1.5 | 0.282 | 0.00834 | -0.01 | 33.765
2 | 0.351 | 0.00816 | -0.011 | 42.988
2.5 | 0.42 | 0.0097 | -0.011 | 43.287
3 | 0.488 | 0.00984 | -0.012 | 49.658
3.5 | 0.556 | 0.01099 | -0.012 | 50.595
4 | 0.622 | 0.01121 | -0.013 | 55.472
4.5 | 0.687 | 0.01153 | -0.014 | 59.577
5 | 0.749 | 0.01185 | -0.014 | 63.161
5.5 | 0.805 | 0.01274 | -0.015 | 63.194
6 | 0.855 | 0.01338 | -0.015 | 63.873
6.5 | 0.894 | 0.01413 | -0.016 | 63.27
7 | 0.915 | 0.01518 | -0.016 | 60.284
7.5 | 0.894 | 0.01614 | -0.017 | 55.394
8 | 0.582 | 0.01747 | -0.017 | 33.31
8.5 | 0.517 | 0.05193 | -0.012 | 9.96
9 | 0.618 | 0.02445 | -0.017 | 25.26
9.5 | 0.56 | 0.06549 | -0.01 | 8.55
10 | 0.585 | 0.07849 | -0.009 | 7.455
10.5 | 0.614 | 0.07403 | -0.01 | 8.299
11 | 0.641 | 0.08881 | -0.01 | 7.22
11.5 | 0.669 | 0.09354 | -0.011 | 7.148
12 | 0.696 | 0.09905 | -0.011 | 7.026
12.5 | 0.723 | 0.10172 | -0.011 | 7.111
13 | 0.751 | 0.10632 | -0.012 | 7.063
13.5 | 0.779 | 0.11147 | -0.012 | 6.985
14 | 0.807 | 0.11435 | -0.013 | 7.055
14.5 | 0.837 | 0.12008 | -0.014 | 6.973
15 | 0.865 | 0.1288 | -0.014 | 6.717
15.5 | 0.89 | 0.12803 | -0.014 | 6.955
16 | 0.918 | 0.13285 | -0.015 | 6.909
16.5 | 0.946 | 0.13663 | -0.015 | 6.92
17 | 0.976 | 0.13968 | -0.016 | 6.989
17.5 | 1.006 | 0.14477 | -0.017 | 6.949
18 | 1.034 | 0.15363 | -0.017 | 6.728
18.5 | 1.057 | 0.15226 | -0.017 | 6.94
19 | 1.084 | 0.15725 | -0.018 | 6.891
19.5 | 1.111 | 0.16153 | -0.018 | 6.875
20 | 1.139 | 0.16762 | -0.019 | 6.796

## 72. Re 4M Mach 0.50 (2)
BIGFOIL.COM POLAR EXPORT
npl9626
NPL 9626 |  |  |  | Cl Max: | 1.1833 | at alpha= | 8.5 | deg
XFOIL ncrit=9 |  |  |  | L/D Max: | 100.04 | at alpha= | 7 | deg
Re: | 4000000 |  |  | Cd Min: | 0.12362 | at alpha= | -12.5 | deg
Mach: | 0.5 |  |  | Cl=0 at alpha= | -0.51815 | deg
|  |  |  | @ Cl=0.1, Cd= | 0.0054764
|  |  |  | @ Cl=0.4, Cd= | 0.006384
|  |  |  | @ Cl=0.6, Cd= | 0.0074443
alpha (deg) | Cl | Cd | Cm | Cl/Cd
-12.5 | -0.6923 | 0.12362 | 0.0026 | -5.6002
-12 | -0.7022 | 0.11216 | -0.0034 | -6.2607
-11.5 | -0.7176 | 0.10033 | -0.0096 | -7.1524
-11 | -0.7401 | 0.08768 | -0.0167 | -8.4409
-10.5 | -0.7656 | 0.07439 | -0.0243 | -10.2917
-10 | -0.7926 | 0.05984 | -0.0339 | -13.2453
-9.5 | -0.8196 | 0.04597 | -0.0464 | -17.829
-9 | -0.8533 | 0.03517 | -0.0535 | -24.2622
-8.5 | -0.8941 | 0.02761 | -0.0495 | -32.3832
-7.5 | -0.9017 | 0.01346 | -0.0355 | -66.9911
-7 | -0.8592 | 0.01069 | -0.0285 | -80.3742
-6.5 | -0.7976 | 0.00947 | -0.024 | -84.2239
-6 | -0.7309 | 0.00876 | -0.0208 | -83.4361
-5.5 | -0.6626 | 0.00832 | -0.0184 | -79.6394
-5 | -0.5939 | 0.00801 | -0.0165 | -74.1448
-4.5 | -0.5254 | 0.00779 | -0.015 | -67.4454
-4 | -0.4577 | 0.00754 | -0.0138 | -60.7029
-3.5 | -0.3899 | 0.00735 | -0.0128 | -53.0476
-3 | -0.3226 | 0.00718 | -0.012 | -44.9304
-2.5 | -0.2565 | 0.00695 | -0.0112 | -36.9065
-2 | -0.1923 | 0.00656 | -0.0104 | -29.314
-1.5 | -0.1293 | 0.00605 | -0.0096 | -21.3719
-1 | -0.0637 | 0.00582 | -0.0092 | -10.945
-0.5 | 0.0024 | 0.00566 | -0.009 | 0.42403
0 | 0.0693 | 0.00556 | -0.0088 | 12.464
0.5 | 0.1354 | 0.00538 | -0.0086 | 25.1673
1 | 0.2024 | 0.00529 | -0.0084 | 38.2609
1.5 | 0.27 | 0.00527 | -0.0083 | 51.2334
2 | 0.3349 | 0.0055 | -0.0077 | 60.8909
2.5 | 0.3941 | 0.00632 | -0.0063 | 62.3576
3 | 0.4559 | 0.00699 | -0.005 | 65.2217
3.5 | 0.5226 | 0.00719 | -0.0042 | 72.6843
4 | 0.5898 | 0.0074 | -0.0032 | 79.7027
4.5 | 0.6565 | 0.00769 | -0.0019 | 85.3706
5 | 0.7233 | 0.00796 | -0.0003 | 90.8668
5.5 | 0.7894 | 0.00835 | 0.0017 | 94.5389
6 | 0.8546 | 0.00878 | 0.0043 | 97.3349
6.5 | 0.9223 | 0.00929 | 0.0068 | 99.2788
7 | 0.9984 | 0.00998 | 0.0079 | 100.0401
7.5 | 1.0797 | 0.01095 | 0.0085 | 98.6027
8 | 1.1553 | 0.01245 | 0.0103 | 92.7952
8.5 | 1.1833 | 0.01464 | 0.0196 | 80.8265
9 | 1.1794 | 0.01824 | 0.0312 | 64.6601
9.5 | 1.1587 | 0.02369 | 0.0396 | 48.9109
10 | 1.1325 | 0.03137 | 0.0417 | 36.1014
10.5 | 1.1048 | 0.04113 | 0.0383 | 26.8612
11 | 1.0762 | 0.05218 | 0.0322 | 20.6248
11.5 | 1.0476 | 0.06371 | 0.0257 | 16.4433
12 | 1.0155 | 0.07596 | 0.0187 | 13.3689
12.5 | 0.9836 | 0.08901 | 0.0114 | 11.0504
13 | 0.9528 | 0.10252 | 0.0042 | 9.2938
13.5 | 0.9177 | 0.11681 | -0.0031 | 7.8563

## 73. Re 5M Mach 0.00 (1)
BIGFOIL.COM POLAR EXPORT
npl9626
NPL 9626 |  |  |  | Cl Max: | 1.211 | at alpha= | 13 | deg
JavaFoil+Calcfoil stall+Eppler ext transition |  |  |  | L/D Max: | 79.426 | at alpha= | 9 | deg
Re: | 5000000 |  |  | Cd Min: | 0.0079 | at alpha= | 2 | deg
Mach: | 0 |  |  | Cl=0 at alpha= | -0.51667 | deg
|  |  |  | @ Cl=0.1, Cd= | 0.0085423
|  |  |  | @ Cl=0.4, Cd= | 0.008734
|  |  |  | @ Cl=0.6, Cd= | 0.0095286
alpha (deg) | Cl | Cd | Cm | Cl/Cd
-17.5 | -0.761 | 0.09592 | 0.006 | -7.934
-17 | -0.787 | 0.08435 | 0.006 | -9.33
-16.5 | -0.814 | 0.07278 | 0.006 | -11.182
-16 | -0.839 | 0.06307 | 0.006 | -13.301
-15.5 | -0.87 | 0.05079 | 0.006 | -17.12
-15 | -0.902 | 0.03917 | 0.005 | -23.043
-14.5 | -0.933 | 0.03065 | 0.005 | -30.427
-14 | -0.96 | 0.02438 | 0.005 | -39.386
-13.5 | -0.982 | 0.02061 | 0.005 | -47.629
-13 | -0.997 | 0.0181 | 0.004 | -55.096
-12.5 | -1.004 | 0.01681 | 0.004 | -59.714
-12 | -1.004 | 0.01589 | 0.004 | -63.207
-11.5 | -0.999 | 0.01514 | 0.003 | -65.982
-11 | -0.989 | 0.01278 | 0.003 | -77.393
-10.5 | -0.973 | 0.01414 | 0.002 | -68.789
-10 | -0.951 | 0.01356 | 0.002 | -70.096
-9.5 | -0.924 | 0.01311 | 0.002 | -70.515
-9 | -0.894 | 0.0127 | 0.001 | -70.383
-8.5 | -0.859 | 0.01232 | 0.001 | -69.772
-8 | -0.821 | 0.01201 | 0 | -68.336
-7.5 | -0.779 | 0.0117 | 0 | -66.626
-7 | -0.734 | 0.01147 | -0.001 | -63.999
-6.5 | -0.687 | 0.01123 | -0.001 | -61.133
-6 | -0.636 | 0.01103 | -0.002 | -57.684
-5.5 | -0.584 | 0.01081 | -0.002 | -53.985
-5 | -0.529 | 0.00999 | -0.003 | -52.956
-4.5 | -0.473 | 0.01052 | -0.003 | -44.989
-4 | -0.415 | 0.00983 | -0.003 | -42.262
-3.5 | -0.357 | 0.00975 | -0.004 | -36.604
-3 | -0.298 | 0.00985 | -0.004 | -30.262
-2.5 | -0.238 | 0.00974 | -0.005 | -24.479
-2 | -0.179 | 0.00965 | -0.005 | -18.51
-1.5 | -0.118 | 0.00953 | -0.006 | -12.431
-1 | -0.058 | 0.00941 | -0.006 | -6.174
-0.5 | 0.002 | 0.00935 | -0.007 | 0.254
0 | 0.063 | 0.00927 | -0.007 | 6.779
0.5 | 0.123 | 0.00809 | -0.008 | 15.251
1 | 0.184 | 0.00805 | -0.008 | 22.834
1.5 | 0.244 | 0.0081 | -0.009 | 30.132
2 | 0.304 | 0.0079 | -0.009 | 38.527
2.5 | 0.364 | 0.00796 | -0.01 | 45.766
3 | 0.424 | 0.00925 | -0.01 | 45.864
3.5 | 0.483 | 0.00935 | -0.011 | 51.674
4 | 0.542 | 0.00945 | -0.011 | 57.392
4.5 | 0.601 | 0.00953 | -0.012 | 63.021
5 | 0.658 | 0.01052 | -0.012 | 62.538
5.5 | 0.714 | 0.01067 | -0.013 | 66.874
6 | 0.768 | 0.01087 | -0.013 | 70.65
6.5 | 0.821 | 0.01149 | -0.014 | 71.454
7 | 0.872 | 0.01177 | -0.014 | 74.03
7.5 | 0.92 | 0.01212 | -0.015 | 75.952
8 | 0.966 | 0.01244 | -0.015 | 77.677
8.5 | 1.01 | 0.0128 | -0.016 | 78.864
9 | 1.05 | 0.01322 | -0.016 | 79.426
9.5 | 1.087 | 0.01371 | -0.017 | 79.313
10 | 1.121 | 0.01443 | -0.017 | 77.653
10.5 | 1.151 | 0.01507 | -0.018 | 76.378
11 | 1.177 | 0.01579 | -0.018 | 74.534
11.5 | 1.19 | 0.01634 | -0.018 | 72.867
12 | 1.203 | 0.01722 | -0.019 | 69.86
12.5 | 1.21 | 0.0183 | -0.019 | 66.116
13 | 1.211 | 0.01978 | -0.019 | 61.231
13.5 | 1.203 | 0.02235 | -0.02 | 53.823
14 | 1.19 | 0.02575 | -0.02 | 46.211
14.5 | 1.171 | 0.03055 | -0.02 | 38.344
15 | 1.15 | 0.03649 | -0.02 | 31.522
15.5 | 1.125 | 0.04457 | -0.02 | 25.233
16 | 1.094 | 0.05553 | -0.019 | 19.704
16.5 | 1.078 | 0.06015 | -0.019 | 17.92
17 | 1.048 | 0.07217 | -0.019 | 14.518
17.5 | 1.013 | 0.08926 | -0.018 | 11.344
18 | 0.983 | 0.10311 | -0.018 | 9.534

## 74. Re 5M Mach 0.00 (2)
BIGFOIL.COM POLAR EXPORT
npl9626
NPL 9626 |  |  |  | Cl Max: | 1.7465 | at alpha= | 18.5 | deg
XFOIL ncrit=9 |  |  |  | L/D Max: | 114.408 | at alpha= | 9.5 | deg
Re: | 5000000 |  |  | Cd Min: | 0.05726 | at alpha= | -20 | deg
Mach: | 0 |  |  | Cl=0 at alpha= | -0.5222 | deg
|  |  |  | @ Cl=0.1, Cd= | 0.0050494
|  |  |  | @ Cl=0.4, Cd= | 0.0061012
|  |  |  | @ Cl=0.6, Cd= | 0.006881
alpha (deg) | Cl | Cd | Cm | Cl/Cd
-20 | -1.6048 | 0.05726 | -0.0318 | -28.0265
-19.5 | -1.632 | 0.04705 | -0.0366 | -34.6865
-19 | -1.6437 | 0.03964 | -0.0392 | -41.4657
-18.5 | -1.6449 | 0.03418 | -0.04 | -48.1246
-18 | -1.6394 | 0.03001 | -0.0394 | -54.6285
-17.5 | -1.628 | 0.02689 | -0.0377 | -60.543
-17 | -1.6126 | 0.02446 | -0.035 | -65.928
-16.5 | -1.5932 | 0.02256 | -0.0318 | -70.6206
-16 | -1.5712 | 0.02103 | -0.028 | -74.7123
-15.5 | -1.5513 | 0.01937 | -0.0234 | -80.0878
-15 | -1.5193 | 0.01791 | -0.0204 | -84.8297
-14.5 | -1.4816 | 0.01671 | -0.0182 | -88.6655
-14 | -1.4399 | 0.01573 | -0.0164 | -91.5385
-13.5 | -1.3959 | 0.01486 | -0.0149 | -93.9367
-13 | -1.3502 | 0.01408 | -0.0136 | -95.8949
-12.5 | -1.3035 | 0.01338 | -0.0123 | -97.4215
-12 | -1.2564 | 0.01273 | -0.0111 | -98.696
-11.5 | -1.2102 | 0.01214 | -0.0095 | -99.687
-11 | -1.1657 | 0.01161 | -0.0074 | -100.4048
-10.5 | -1.1168 | 0.01092 | -0.0064 | -102.2711
-10 | -1.0552 | 0.01028 | -0.008 | -102.6459
-9.5 | -0.9917 | 0.00974 | -0.01 | -101.8172
-9 | -0.9324 | 0.00928 | -0.011 | -100.4741
-8.5 | -0.8775 | 0.00877 | -0.0109 | -100.057
-8 | -0.8259 | 0.00841 | -0.01 | -98.2045
-7.5 | -0.773 | 0.00803 | -0.0094 | -96.264
-7 | -0.7192 | 0.00772 | -0.0089 | -93.1606
-6.5 | -0.665 | 0.00747 | -0.0085 | -89.0228
-6 | -0.61 | 0.00727 | -0.0083 | -83.9065
-5.5 | -0.5545 | 0.00711 | -0.0081 | -77.9887
-5 | -0.4988 | 0.00697 | -0.008 | -71.5638
-4.5 | -0.4429 | 0.00683 | -0.0079 | -64.8463
-4 | -0.3868 | 0.00673 | -0.0079 | -57.474
-3.5 | -0.3309 | 0.00655 | -0.0079 | -50.5191
-3 | -0.2752 | 0.00639 | -0.0078 | -43.0673
-2 | -0.1654 | 0.0058 | -0.0076 | -28.5172
-1.5 | -0.11 | 0.00554 | -0.0075 | -19.8556
-1 | -0.0538 | 0.00541 | -0.0076 | -9.9445
-0.5 | 0.0025 | 0.00528 | -0.0077 | 0.47348
0 | 0.0588 | 0.00516 | -0.0078 | 11.3953
0.5 | 0.1147 | 0.00501 | -0.0078 | 22.8942
1 | 0.1712 | 0.00493 | -0.008 | 34.7262
1.5 | 0.2284 | 0.00491 | -0.0082 | 46.5173
2 | 0.2841 | 0.00506 | -0.0082 | 56.1462
2.5 | 0.3388 | 0.00535 | -0.008 | 63.3271
3 | 0.3906 | 0.00603 | -0.0075 | 64.7761
3.5 | 0.4447 | 0.00644 | -0.0072 | 69.0528
4 | 0.5005 | 0.00659 | -0.0071 | 75.9484
4.5 | 0.5563 | 0.00673 | -0.007 | 82.6597
5 | 0.6113 | 0.00692 | -0.0068 | 88.3382
5.5 | 0.666 | 0.00707 | -0.0065 | 94.2008
6 | 0.72 | 0.0073 | -0.0061 | 98.6301
6.5 | 0.7733 | 0.00756 | -0.0055 | 102.2884
7 | 0.8268 | 0.00783 | -0.005 | 105.5939
7.5 | 0.885 | 0.00817 | -0.0057 | 108.3231
8 | 0.947 | 0.00858 | -0.0073 | 110.373
8.5 | 1.0095 | 0.00897 | -0.0091 | 112.5418
9 | 1.0705 | 0.00944 | -0.0106 | 113.4004
9.5 | 1.1315 | 0.00989 | -0.0121 | 114.4085
10 | 1.1757 | 0.01038 | -0.01 | 113.2659
10.5 | 1.222 | 0.0108 | -0.0084 | 113.1481
11 | 1.269 | 0.01135 | -0.007 | 111.8062
11.5 | 1.3169 | 0.01194 | -0.0059 | 110.2931
12 | 1.3651 | 0.01251 | -0.005 | 109.1207
12.5 | 1.4118 | 0.01319 | -0.0038 | 107.0356
13 | 1.4561 | 0.01402 | -0.0024 | 103.8588
13.5 | 1.5011 | 0.01473 | -0.0011 | 101.9077
14 | 1.5444 | 0.01549 | 0.0004 | 99.703
14.5 | 1.5853 | 0.01634 | 0.0021 | 97.0196
15 | 1.6226 | 0.01727 | 0.0044 | 93.9548
15.5 | 1.6509 | 0.01833 | 0.0081 | 90.0655
16 | 1.6763 | 0.01962 | 0.0117 | 85.4383
16.5 | 1.6985 | 0.02125 | 0.015 | 79.9294
17 | 1.7175 | 0.0233 | 0.018 | 73.7124
17.5 | 1.7322 | 0.02594 | 0.0203 | 66.7772
18 | 1.7422 | 0.02937 | 0.0219 | 59.319
18.5 | 1.7465 | 0.03379 | 0.0225 | 51.6869
19 | 1.743 | 0.03951 | 0.0219 | 44.1154
19.5 | 1.738 | 0.0458 | 0.0206 | 37.9476
20 | 1.7263 | 0.05325 | 0.0183 | 32.4188

## 75. Re 5M Mach 0.10 (1)
BIGFOIL.COM POLAR EXPORT
npl9626
NPL 9626 |  |  |  | Cl Max: | 1.196 | at alpha= | 12.5 | deg
JavaFoil+Calcfoil stall+Eppler ext transition |  |  |  | L/D Max: | 86.931 | at alpha= | 11 | deg
Re: | 5000000 |  |  | Cd Min: | 0.00797 | at alpha= | 2.5 | deg
Mach: | 0.1 |  |  | Cl=0 at alpha= | -0.51667 | deg
|  |  |  | @ Cl=0.1, Cd= | 0.0085543
|  |  |  | @ Cl=0.4, Cd= | 0.008701
|  |  |  | @ Cl=0.6, Cd= | 0.0095459
alpha (deg) | Cl | Cd | Cm | Cl/Cd
-17 | -0.732 | 0.09282 | 0.006 | -7.888
-16.5 | -0.761 | 0.08094 | 0.006 | -9.403
-16 | -0.794 | 0.06657 | 0.006 | -11.931
-15.5 | -0.82 | 0.05882 | 0.005 | -13.935
-15 | -0.856 | 0.04552 | 0.005 | -18.794
-14.5 | -0.892 | 0.03448 | 0.005 | -25.859
-14 | -0.925 | 0.02654 | 0.005 | -34.852
-13.5 | -0.951 | 0.02189 | 0.005 | -43.456
-13 | -0.973 | 0.01872 | 0.004 | -51.989
-12.5 | -0.984 | 0.01718 | 0.004 | -57.31
-12 | -0.989 | 0.01614 | 0.004 | -61.247
-11.5 | -0.987 | 0.01536 | 0.003 | -64.263
-11 | -0.979 | 0.01291 | 0.003 | -75.86
-10.5 | -0.967 | 0.0143 | 0.002 | -67.62
-10 | -0.947 | 0.01369 | 0.002 | -69.139
-9.5 | -0.922 | 0.01318 | 0.002 | -69.941
-9 | -0.893 | 0.01276 | 0.001 | -69.961
-8.5 | -0.859 | 0.0124 | 0.001 | -69.297
-8 | -0.822 | 0.01206 | 0 | -68.141
-7.5 | -0.781 | 0.01177 | 0 | -66.353
-7 | -0.736 | 0.01154 | -0.001 | -63.814
-6.5 | -0.689 | 0.01129 | -0.001 | -61.006
-6 | -0.639 | 0.01106 | -0.002 | -57.747
-5.5 | -0.586 | 0.01084 | -0.002 | -54.081
-5 | -0.532 | 0.01002 | -0.003 | -53.042
-4.5 | -0.475 | 0.01054 | -0.003 | -45.106
-4 | -0.417 | 0.00983 | -0.003 | -42.465
-3.5 | -0.359 | 0.00977 | -0.004 | -36.726
-3 | -0.299 | 0.00986 | -0.004 | -30.368
-2.5 | -0.24 | 0.00975 | -0.005 | -24.578
-2 | -0.179 | 0.00966 | -0.005 | -18.588
-1.5 | -0.119 | 0.00953 | -0.006 | -12.485
-1 | -0.058 | 0.00942 | -0.006 | -6.2
-0.5 | 0.002 | 0.00936 | -0.007 | 0.255
0 | 0.063 | 0.00927 | -0.007 | 6.813
0.5 | 0.124 | 0.00809 | -0.008 | 15.317
1 | 0.185 | 0.00806 | -0.008 | 22.92
1.5 | 0.245 | 0.0081 | -0.009 | 30.303
2 | 0.306 | 0.00819 | -0.009 | 37.35
2.5 | 0.366 | 0.00797 | -0.01 | 45.94
3 | 0.426 | 0.00926 | -0.01 | 46.023
3.5 | 0.486 | 0.00937 | -0.011 | 51.862
4 | 0.545 | 0.00947 | -0.011 | 57.555
4.5 | 0.603 | 0.00955 | -0.012 | 63.208
5 | 0.661 | 0.01055 | -0.012 | 62.671
5.5 | 0.717 | 0.01071 | -0.013 | 66.947
6 | 0.771 | 0.0109 | -0.013 | 70.747
6.5 | 0.824 | 0.01153 | -0.014 | 71.478
7 | 0.875 | 0.01182 | -0.014 | 74.016
7.5 | 0.923 | 0.01215 | -0.015 | 75.981
8 | 0.969 | 0.01253 | -0.015 | 77.355
8.5 | 1.012 | 0.0129 | -0.016 | 78.445
9 | 1.052 | 0.01333 | -0.016 | 78.883
9.5 | 1.088 | 0.01383 | -0.017 | 78.633
10 | 1.12 | 0.01459 | -0.017 | 76.775
10.5 | 1.149 | 0.0153 | -0.018 | 75.103
11 | 1.168 | 0.01344 | -0.018 | 86.931
11.5 | 1.183 | 0.01658 | -0.018 | 71.347
12 | 1.193 | 0.01754 | -0.019 | 68.013
12.5 | 1.196 | 0.01879 | -0.019 | 63.662
13 | 1.194 | 0.02043 | -0.019 | 58.444
13.5 | 1.181 | 0.02352 | -0.019 | 50.191
14 | 1.161 | 0.02807 | -0.02 | 41.352
14.5 | 1.14 | 0.03316 | -0.02 | 34.384
15 | 1.112 | 0.04085 | -0.019 | 27.226
15.5 | 1.082 | 0.05063 | -0.019 | 21.364
16 | 1.047 | 0.06332 | -0.019 | 16.54
16.5 | 1.026 | 0.06931 | -0.019 | 14.808
17 | 0.986 | 0.08771 | -0.018 | 11.246
17.5 | 0.955 | 0.1014 | -0.018 | 9.416

## 76. Re 5M Mach 0.10 (2)
BIGFOIL.COM POLAR EXPORT
npl9626
NPL 9626 |  |  |  | Cl Max: | 1.7267 | at alpha= | 18 | deg
XFOIL ncrit=9 |  |  |  | L/D Max: | 113.96 | at alpha= | 9.5 | deg
Re: | 5000000 |  |  | Cd Min: | 0.07721 | at alpha= | -20 | deg
Mach: | 0.1 |  |  | Cl=0 at alpha= | -0.52205 | deg
|  |  |  | @ Cl=0.1, Cd= | 0.005061
|  |  |  | @ Cl=0.4, Cd= | 0.0061128
|  |  |  | @ Cl=0.6, Cd= | 0.0068883
alpha (deg) | Cl | Cd | Cm | Cl/Cd
-20 | -1.4961 | 0.07721 | -0.0227 | -19.377
-19.5 | -1.5597 | 0.06046 | -0.0319 | -25.7972
-19 | -1.5942 | 0.04886 | -0.0378 | -32.6279
-18.5 | -1.6101 | 0.04061 | -0.0411 | -39.6479
-18 | -1.6147 | 0.03454 | -0.0423 | -46.7487
-17.5 | -1.6104 | 0.03012 | -0.0417 | -53.4661
-17 | -1.6001 | 0.02682 | -0.0398 | -59.6607
-16.5 | -1.5849 | 0.02431 | -0.0369 | -65.1954
-16 | -1.566 | 0.02235 | -0.0332 | -70.0671
-15.5 | -1.5438 | 0.02079 | -0.029 | -74.2569
-15 | -1.5207 | 0.01911 | -0.0246 | -79.5761
-14.5 | -1.4877 | 0.01755 | -0.0215 | -84.7692
-14 | -1.4481 | 0.01635 | -0.0192 | -88.5688
-13.5 | -1.405 | 0.01535 | -0.0173 | -91.5309
-13 | -1.3597 | 0.01447 | -0.0157 | -93.9668
-12.5 | -1.3129 | 0.0137 | -0.0142 | -95.8321
-12 | -1.2655 | 0.01299 | -0.0127 | -97.4211
-11.5 | -1.2188 | 0.01235 | -0.011 | -98.6883
-11 | -1.1739 | 0.01179 | -0.0088 | -99.5674
-10.5 | -1.1251 | 0.01115 | -0.0074 | -100.9058
-10 | -1.0632 | 0.01043 | -0.0089 | -101.9367
-9.5 | -0.9992 | 0.00985 | -0.0108 | -101.4416
-9 | -0.9391 | 0.00937 | -0.0117 | -100.2241
-8.5 | -0.8836 | 0.00886 | -0.0115 | -99.7291
-8 | -0.8316 | 0.00848 | -0.0105 | -98.066
-7.5 | -0.7783 | 0.00808 | -0.0098 | -96.3243
-7 | -0.7241 | 0.00776 | -0.0093 | -93.3119
-6.5 | -0.6694 | 0.0075 | -0.0088 | -89.2533
-6 | -0.6139 | 0.0073 | -0.0085 | -84.0959
-5.5 | -0.5581 | 0.00713 | -0.0083 | -78.2749
-5 | -0.5019 | 0.00699 | -0.0082 | -71.8026
-4.5 | -0.4457 | 0.00685 | -0.0081 | -65.0657
-4 | -0.3891 | 0.00675 | -0.0081 | -57.6444
-3.5 | -0.3328 | 0.00657 | -0.008 | -50.6545
-3 | -0.2767 | 0.00641 | -0.0079 | -43.1669
-2.5 | -0.2208 | 0.00623 | -0.0079 | -35.4414
-1.5 | -0.1107 | 0.00556 | -0.0076 | -19.9101
-1 | -0.0542 | 0.00542 | -0.0077 | -10
-0.5 | 0.0025 | 0.00529 | -0.0077 | 0.47259
0 | 0.0591 | 0.00517 | -0.0078 | 11.4313
0.5 | 0.1154 | 0.00502 | -0.0079 | 22.988
1 | 0.1723 | 0.00494 | -0.008 | 34.8785
1.5 | 0.2297 | 0.00491 | -0.0082 | 46.7821
2 | 0.2857 | 0.00508 | -0.0082 | 56.2402
2.5 | 0.3406 | 0.00539 | -0.008 | 63.1911
3 | 0.3928 | 0.00606 | -0.0074 | 64.8185
3.5 | 0.4473 | 0.00646 | -0.0071 | 69.2415
4 | 0.5035 | 0.00661 | -0.007 | 76.1725
4.5 | 0.5596 | 0.00675 | -0.007 | 82.9037
5 | 0.6151 | 0.00694 | -0.0067 | 88.6311
5.5 | 0.6702 | 0.0071 | -0.0064 | 94.3944
6 | 0.7245 | 0.00734 | -0.0059 | 98.7057
6.5 | 0.7783 | 0.00759 | -0.0053 | 102.5428
7 | 0.8321 | 0.00788 | -0.0047 | 105.5964
7.5 | 0.8909 | 0.00821 | -0.0054 | 108.514
8 | 0.9535 | 0.00863 | -0.0069 | 110.4867
8.5 | 1.0165 | 0.00905 | -0.0086 | 112.3204
9 | 1.0782 | 0.00951 | -0.0101 | 113.3754
9.5 | 1.1396 | 0.01 | -0.0115 | 113.96
10 | 1.1837 | 0.01047 | -0.0092 | 113.0564
10.5 | 1.2302 | 0.01094 | -0.0074 | 112.4497
11 | 1.2772 | 0.01156 | -0.0058 | 110.4844
11.5 | 1.3263 | 0.0121 | -0.0047 | 109.6116
12 | 1.3745 | 0.01274 | -0.0035 | 107.8885
12.5 | 1.4208 | 0.0135 | -0.0021 | 105.2444
13 | 1.4661 | 0.01431 | -0.0006 | 102.4528
13.5 | 1.5111 | 0.01506 | 0.0009 | 100.3386
14 | 1.5538 | 0.01589 | 0.0028 | 97.7848
14.5 | 1.5936 | 0.01682 | 0.0049 | 94.7444
15 | 1.6262 | 0.01786 | 0.0083 | 91.0526
15.5 | 1.6526 | 0.01909 | 0.0122 | 86.5689
16 | 1.6762 | 0.02065 | 0.0159 | 81.1719
16.5 | 1.6961 | 0.02264 | 0.0191 | 74.9161
17 | 1.712 | 0.0252 | 0.0218 | 67.9365
17.5 | 1.7227 | 0.02857 | 0.0237 | 60.2975
18 | 1.7267 | 0.03304 | 0.0245 | 52.2609
18.5 | 1.7237 | 0.03876 | 0.0241 | 44.4711
19 | 1.7201 | 0.04497 | 0.0228 | 38.2499
19.5 | 1.7083 | 0.05253 | 0.0205 | 32.5205
20 | 1.6877 | 0.06151 | 0.0173 | 27.4378

## 77. Re 5M Mach 0.25 (1)
BIGFOIL.COM POLAR EXPORT
npl9626
NPL 9626 |  |  |  | Cl Max: | 1.122 | at alpha= | 11 | deg
JavaFoil+Calcfoil stall+Eppler ext transition |  |  |  | L/D Max: | 76.031 | at alpha= | 8.5 | deg
Re: | 5000000 |  |  | Cd Min: | 0.00801 | at alpha= | 2.5 | deg
Mach: | 0.25 |  |  | Cl=0 at alpha= | -0.51613 | deg
|  |  |  | @ Cl=0.1, Cd= | 0.0092705
|  |  |  | @ Cl=0.4, Cd= | 0.0085248
|  |  |  | @ Cl=0.6, Cd= | 0.0096183
alpha (deg) | Cl | Cd | Cm | Cl/Cd
-15.5 | -0.451 | 0.10101 | 0.004 | -4.466
-15 | -0.508 | 0.08973 | 0.004 | -5.659
-14.5 | -0.565 | 0.07546 | 0.004 | -7.493
-14 | -0.622 | 0.06185 | 0.004 | -10.057
-13.5 | -0.685 | 0.04473 | 0.004 | -15.311
-13 | -0.754 | 0.0288 | 0.004 | -26.173
-12.5 | -0.81 | 0.02157 | 0.004 | -37.532
-12 | -0.852 | 0.01825 | 0.004 | -46.694
-11.5 | -0.881 | 0.01671 | 0.003 | -52.717
-11 | -0.898 | 0.01574 | 0.003 | -57.047
-10.5 | -0.907 | 0.01495 | 0.003 | -60.644
-10 | -0.907 | 0.01453 | 0.002 | -62.427
-9.5 | -0.897 | 0.01385 | 0.002 | -64.757
-9 | -0.879 | 0.0133 | 0.001 | -66.074
-8.5 | -0.854 | 0.01283 | 0.001 | -66.562
-8 | -0.824 | 0.01244 | 0 | -66.187
-7.5 | -0.787 | 0.01208 | 0 | -65.181
-7 | -0.746 | 0.01181 | -0.001 | -63.192
-6.5 | -0.701 | 0.01152 | -0.001 | -60.852
-6 | -0.652 | 0.01126 | -0.002 | -57.851
-5.5 | -0.599 | 0.01103 | -0.002 | -54.331
-5 | -0.544 | 0.01083 | -0.003 | -50.254
-4.5 | -0.487 | 0.01001 | -0.003 | -48.677
-4 | -0.428 | 0.00985 | -0.004 | -43.493
-3.5 | -0.368 | 0.00987 | -0.004 | -37.324
-3 | -0.308 | 0.00992 | -0.005 | -31.009
-2.5 | -0.246 | 0.00979 | -0.005 | -25.147
-2 | -0.184 | 0.00968 | -0.006 | -19.043
-1.5 | -0.122 | 0.00957 | -0.006 | -12.773
-1 | -0.06 | 0.00945 | -0.007 | -6.345
-0.5 | 0.002 | 0.00939 | -0.007 | 0.261
0 | 0.065 | 0.00931 | -0.008 | 6.974
0.5 | 0.127 | 0.00924 | -0.008 | 13.788
1 | 0.19 | 0.00809 | -0.009 | 23.475
1.5 | 0.252 | 0.00815 | -0.009 | 30.919
2 | 0.314 | 0.00823 | -0.01 | 38.158
2.5 | 0.376 | 0.00801 | -0.01 | 46.954
3 | 0.438 | 0.00934 | -0.011 | 46.849
3.5 | 0.499 | 0.00945 | -0.011 | 52.808
4 | 0.559 | 0.00955 | -0.012 | 58.552
4.5 | 0.619 | 0.00965 | -0.012 | 64.166
5 | 0.678 | 0.01072 | -0.013 | 63.228
5.5 | 0.735 | 0.01092 | -0.013 | 67.273
6 | 0.79 | 0.0115 | -0.014 | 68.642
6.5 | 0.842 | 0.01183 | -0.014 | 71.175
7 | 0.892 | 0.01219 | -0.015 | 73.17
7.5 | 0.939 | 0.01256 | -0.015 | 74.741
8 | 0.982 | 0.01297 | -0.016 | 75.706
8.5 | 1.021 | 0.01343 | -0.016 | 76.031
9 | 1.055 | 0.01417 | -0.017 | 74.478
9.5 | 1.085 | 0.01486 | -0.017 | 72.987
10 | 1.108 | 0.01572 | -0.018 | 70.477
10.5 | 1.117 | 0.0163 | -0.018 | 68.519
11 | 1.122 | 0.01722 | -0.018 | 65.131
11.5 | 1.117 | 0.01853 | -0.019 | 60.314
12 | 1.103 | 0.0204 | -0.019 | 54.084
12.5 | 1.077 | 0.02343 | -0.019 | 45.983
13 | 1.041 | 0.02834 | -0.019 | 36.719
13.5 | 0.876 | 0.09538 | -0.011 | 9.188
14 | 0.92 | 0.05745 | -0.018 | 16.016
14.5 | 0.864 | 0.0742 | -0.017 | 11.64
15 | 0.805 | 0.09327 | -0.015 | 8.63
15.5 | 0.755 | 0.1055 | -0.014 | 7.159
16 | 0.707 | 0.11442 | -0.014 | 6.177

## 78. Re 5M Mach 0.25 (2)
BIGFOIL.COM POLAR EXPORT
npl9626
NPL 9626 |  |  |  | Cl Max: | 1.6427 | at alpha= | 16 | deg
XFOIL ncrit=9 |  |  |  | L/D Max: | 111.624 | at alpha= | 9 | deg
Re: | 5000000 |  |  | Cd Min: | 0.17919 | at alpha= | -19 | deg
Mach: | 0.25 |  |  | Cl=0 at alpha= | -0.52144 | deg
|  |  |  | @ Cl=0.1, Cd= | 0.0051369
|  |  |  | @ Cl=0.4, Cd= | 0.0061746
|  |  |  | @ Cl=0.6, Cd= | 0.0069382
alpha (deg) | Cl | Cd | Cm | Cl/Cd
-19 | -0.9317 | 0.17919 | 0.0352 | -5.1995
-18.5 | -0.9819 | 0.15806 | 0.0221 | -6.2122
-18 | -1.0805 | 0.12996 | 0.0047 | -8.3141
-17.5 | -1.1704 | 0.10634 | -0.0086 | -11.0062
-17 | -1.2606 | 0.08379 | -0.0216 | -15.0448
-16.5 | -1.3343 | 0.06458 | -0.0334 | -20.6612
-16 | -1.3823 | 0.04969 | -0.0431 | -27.8185
-15.5 | -1.4101 | 0.03908 | -0.0488 | -36.0824
-15 | -1.4267 | 0.03164 | -0.0501 | -45.0917
-14.5 | -1.4434 | 0.02591 | -0.0469 | -55.7082
-14 | -1.4428 | 0.02242 | -0.0411 | -64.3533
-13.5 | -1.4288 | 0.01997 | -0.0347 | -71.5473
-13 | -1.3957 | 0.018 | -0.0304 | -77.5389
-12.5 | -1.3548 | 0.01643 | -0.0268 | -82.4589
-12 | -1.3096 | 0.01513 | -0.0237 | -86.5565
-11.5 | -1.2624 | 0.01403 | -0.0208 | -89.9786
-11 | -1.2159 | 0.0131 | -0.0177 | -92.8168
-10.5 | -1.1717 | 0.01231 | -0.0139 | -95.1828
-10 | -1.1069 | 0.01151 | -0.0145 | -96.1685
-9.5 | -1.0405 | 0.01062 | -0.0155 | -97.9755
-9 | -0.9769 | 0.00992 | -0.0159 | -98.4778
-8.5 | -0.9174 | 0.00937 | -0.0154 | -97.9082
-8 | -0.8631 | 0.00888 | -0.0138 | -97.1959
-7.5 | -0.8073 | 0.00843 | -0.0126 | -95.7651
-7 | -0.7509 | 0.00804 | -0.0116 | -93.3955
-6.5 | -0.6936 | 0.00771 | -0.0108 | -89.9611
-6 | -0.6358 | 0.00747 | -0.0102 | -85.1138
-5.5 | -0.5777 | 0.00726 | -0.0097 | -79.573
-5 | -0.5192 | 0.00713 | -0.0094 | -72.8191
-4.5 | -0.4608 | 0.00697 | -0.0091 | -66.1119
-4 | -0.402 | 0.00686 | -0.0089 | -58.6006
-3.5 | -0.3434 | 0.00672 | -0.0088 | -51.1012
-3 | -0.2855 | 0.0065 | -0.0086 | -43.9231
-2.5 | -0.2274 | 0.00637 | -0.0084 | -35.6986
-2 | -0.1713 | 0.00593 | -0.0081 | -28.887
-1.5 | -0.114 | 0.00563 | -0.0079 | -20.2487
-1 | -0.0558 | 0.00547 | -0.0079 | -10.2011
-0.5 | 0.0025 | 0.00535 | -0.008 | 0.46729
0 | 0.0611 | 0.00522 | -0.008 | 11.705
1 | 0.1781 | 0.00497 | -0.0081 | 35.835
1.5 | 0.2373 | 0.00495 | -0.0083 | 47.9394
2 | 0.2948 | 0.00518 | -0.0082 | 56.9112
3 | 0.4048 | 0.00622 | -0.0071 | 65.0804
3.5 | 0.4616 | 0.00656 | -0.0068 | 70.3659
4 | 0.5201 | 0.0067 | -0.0066 | 77.6269
4.5 | 0.5781 | 0.00687 | -0.0064 | 84.1485
5 | 0.6359 | 0.00705 | -0.006 | 90.1986
5.5 | 0.6932 | 0.00724 | -0.0055 | 95.7459
6 | 0.7497 | 0.00751 | -0.0047 | 99.8269
6.5 | 0.8059 | 0.00778 | -0.0038 | 103.5861
7 | 0.862 | 0.00811 | -0.003 | 106.2885
7.5 | 0.9234 | 0.00853 | -0.0033 | 108.2532
8 | 0.9897 | 0.00897 | -0.0046 | 110.3344
8.5 | 1.0558 | 0.00947 | -0.0059 | 111.4889
9 | 1.1207 | 0.01004 | -0.0069 | 111.6235
9.5 | 1.1802 | 0.01058 | -0.0066 | 111.5501
10 | 1.2262 | 0.01118 | -0.0036 | 109.678
10.5 | 1.2752 | 0.0118 | -0.0011 | 108.0678
11 | 1.3258 | 0.0125 | 0.001 | 106.064
11.5 | 1.375 | 0.01336 | 0.0033 | 102.9192
12 | 1.4232 | 0.01427 | 0.0058 | 99.7337
12.5 | 1.4703 | 0.01521 | 0.0084 | 96.6667
13 | 1.514 | 0.0163 | 0.0114 | 92.8834
13.5 | 1.551 | 0.01751 | 0.0154 | 88.578
14 | 1.5786 | 0.01896 | 0.0206 | 83.2595
14.5 | 1.6028 | 0.02084 | 0.0252 | 76.9098
15 | 1.6222 | 0.02331 | 0.0291 | 69.5924
15.5 | 1.636 | 0.02664 | 0.032 | 61.4114
16 | 1.6427 | 0.03116 | 0.0336 | 52.7182
16.5 | 1.6402 | 0.03725 | 0.0333 | 44.0322
17 | 1.6265 | 0.04515 | 0.0314 | 36.0244
17.5 | 1.5998 | 0.05498 | 0.0278 | 29.0979
18 | 1.5624 | 0.06653 | 0.023 | 23.4841
18.5 | 1.5155 | 0.07978 | 0.0169 | 18.996
19 | 1.4645 | 0.09412 | 0.0098 | 15.5599
19.5 | 1.4054 | 0.1104 | 0.0012 | 12.7301
20 | 1.3437 | 0.12794 | -0.0086 | 10.5026

## 79. Re 5M Mach 0.50 (1)
BIGFOIL.COM POLAR EXPORT
npl9626
NPL 9626 |  |  |  | Cl Max: | 1.144 | at alpha= | 20 | deg
JavaFoil+Calcfoil stall+Eppler ext transition |  |  |  | L/D Max: | 65.457 | at alpha= | 6 | deg
Re: | 5000000 |  |  | Cd Min: | 0.00819 | at alpha= | 1 | deg
Mach: | 0.5 |  |  | Cl=0 at alpha= | -0.52143 | deg
|  |  |  | @ Cl=0.1, Cd= | 0.0093943
|  |  |  | @ Cl=0.4, Cd= | 0.0092467
|  |  |  | @ Cl=0.6, Cd= | 0.010623
alpha (deg) | Cl | Cd | Cm | Cl/Cd
-20 | -1.071 | 0.16343 | 0.007 | -6.555
-19.5 | -1.045 | 0.15692 | 0.007 | -6.658
-19 | -1.018 | 0.15375 | 0.006 | -6.622
-18.5 | -0.996 | 0.14997 | 0.006 | -6.643
-18 | -0.967 | 0.14424 | 0.006 | -6.706
-17.5 | -0.939 | 0.13931 | 0.006 | -6.74
-17 | -0.909 | 0.13596 | 0.005 | -6.683
-16.5 | -0.882 | 0.13255 | 0.005 | -6.65
-16 | -0.854 | 0.12807 | 0.004 | -6.672
-15.5 | -0.827 | 0.12201 | 0.004 | -6.782
-15 | -0.801 | 0.11889 | 0.004 | -6.733
-14.5 | -0.775 | 0.11567 | 0.004 | -6.698
-14 | -0.747 | 0.11012 | 0.003 | -6.785
-13.5 | -0.718 | 0.10628 | 0.003 | -6.754
-13 | -0.69 | 0.10275 | 0.003 | -6.717
-12.5 | -0.663 | 0.09937 | 0.002 | -6.669
-12 | -0.635 | 0.09398 | 0.002 | -6.761
-11.5 | -0.609 | 0.08615 | 0.002 | -7.067
-11 | -0.584 | 0.07392 | 0.002 | -7.903
-10.5 | -0.584 | 0.05078 | 0.002 | -11.502
-10 | -0.635 | 0.01831 | 0.002 | -34.677
-9.5 | -0.588 | 0.02079 | 0.002 | -28.287
-9 | -0.474 | 0.05921 | 0.001 | -8.012
-8.5 | -0.47 | 0.0413 | 0.001 | -11.374
-8 | -0.514 | 0.01509 | 0 | -34.053
-7.5 | -0.482 | 0.01406 | 0 | -34.306
-7 | -0.448 | 0.01346 | -0.001 | -33.292
-6.5 | -0.677 | 0.01294 | -0.001 | -52.354
-6 | -0.674 | 0.01242 | -0.002 | -54.279
-5.5 | -0.641 | 0.012 | -0.002 | -53.395
-5 | -0.593 | 0.01163 | -0.003 | -50.986
-4.5 | -0.536 | 0.01137 | -0.003 | -47.154
-4 | -0.474 | 0.01117 | -0.004 | -42.427
-3.5 | -0.409 | 0.01023 | -0.005 | -39.976
-3 | -0.342 | 0.01027 | -0.005 | -33.34
-2.5 | -0.275 | 0.01009 | -0.006 | -27.217
-2 | -0.206 | 0.00988 | -0.006 | -20.843
-1.5 | -0.137 | 0.00974 | -0.007 | -14.034
-1 | -0.067 | 0.00964 | -0.007 | -6.955
-0.5 | 0.003 | 0.00953 | -0.008 | 0.288
0 | 0.073 | 0.00941 | -0.008 | 7.712
0.5 | 0.142 | 0.00937 | -0.009 | 15.198
1 | 0.212 | 0.00819 | -0.01 | 25.885
1.5 | 0.282 | 0.0083 | -0.01 | 33.942
2 | 0.351 | 0.00843 | -0.011 | 41.63
2.5 | 0.42 | 0.00958 | -0.011 | 43.857
3 | 0.488 | 0.00969 | -0.012 | 50.403
3.5 | 0.556 | 0.00983 | -0.012 | 56.57
4 | 0.622 | 0.01102 | -0.013 | 56.474
4.5 | 0.687 | 0.01129 | -0.014 | 60.833
5 | 0.749 | 0.01161 | -0.014 | 64.503
5.5 | 0.805 | 0.01248 | -0.015 | 64.542
6 | 0.855 | 0.01306 | -0.015 | 65.457
6.5 | 0.894 | 0.01375 | -0.016 | 65.01
7 | 0.915 | 0.01469 | -0.016 | 62.277
7.5 | 0.899 | 0.01591 | -0.017 | 56.497
8 | 0.584 | 0.01684 | -0.017 | 34.664
8.5 | 0.573 | 0.02683 | -0.016 | 21.347
9 | 0.63 | 0.02137 | -0.018 | 29.454
9.5 | 0.563 | 0.06343 | -0.011 | 8.873
10 | 0.586 | 0.0766 | -0.01 | 7.646
10.5 | 0.615 | 0.07265 | -0.01 | 8.462
11 | 0.642 | 0.08672 | -0.01 | 7.398
11.5 | 0.669 | 0.09096 | -0.011 | 7.354
12 | 0.696 | 0.09299 | -0.011 | 7.488
12.5 | 0.724 | 0.09847 | -0.011 | 7.349
13 | 0.751 | 0.10214 | -0.012 | 7.354
13.5 | 0.779 | 0.10674 | -0.012 | 7.296
14 | 0.809 | 0.11139 | -0.013 | 7.262
14.5 | 0.839 | 0.11578 | -0.014 | 7.242
15 | 0.866 | 0.12504 | -0.015 | 6.925
15.5 | 0.891 | 0.12486 | -0.014 | 7.135
16 | 0.918 | 0.1276 | -0.015 | 7.197
16.5 | 0.948 | 0.1325 | -0.016 | 7.153
17 | 0.978 | 0.1358 | -0.016 | 7.201
17.5 | 1.009 | 0.13963 | -0.017 | 7.228
18 | 1.035 | 0.14922 | -0.018 | 6.939
18.5 | 1.057 | 0.14915 | -0.017 | 7.088
19 | 1.084 | 0.15421 | -0.018 | 7.031
19.5 | 1.111 | 0.15942 | -0.018 | 6.971
20 | 1.144 | 0.1605 | -0.019 | 7.127

## 80. Re 5M Mach 0.50 (2)
BIGFOIL.COM POLAR EXPORT
npl9626
NPL 9626 |  |  |  | Cl Max: | 1.206 | at alpha= | 9 | deg
XFOIL ncrit=9 |  |  |  | L/D Max: | 105.661 | at alpha= | 7 | deg
Re: | 5000000 |  |  | Cd Min: | 0.13421 | at alpha= | -13 | deg
Mach: | 0.5 |  |  | Cl=0 at alpha= | -0.52256 | deg
|  |  |  | @ Cl=0.1, Cd= | 0.0053832
|  |  |  | @ Cl=0.4, Cd= | 0.0064846
|  |  |  | @ Cl=0.6, Cd= | 0.0072176
alpha (deg) | Cl | Cd | Cm | Cl/Cd
-13 | -0.6911 | 0.13421 | 0.008 | -5.1494
-12.5 | -0.7114 | 0.12019 | 0.0005 | -5.919
-12 | -0.7309 | 0.10736 | -0.0065 | -6.8079
-11.5 | -0.7476 | 0.09558 | -0.0129 | -7.8217
-11 | -0.768 | 0.08344 | -0.0197 | -9.2042
-10.5 | -0.7901 | 0.07036 | -0.0269 | -11.2294
-10 | -0.8133 | 0.05658 | -0.037 | -14.3743
-9.5 | -0.8388 | 0.04348 | -0.0489 | -19.2916
-9 | -0.8712 | 0.03358 | -0.0541 | -25.944
-8.5 | -0.9095 | 0.02672 | -0.0485 | -34.0382
-8 | -0.9274 | 0.01816 | -0.0425 | -51.0683
-7.5 | -0.92 | 0.01239 | -0.0332 | -74.2534
-7 | -0.8704 | 0.01005 | -0.0268 | -86.607
-6.5 | -0.8053 | 0.00904 | -0.0228 | -89.0819
-6 | -0.7368 | 0.00844 | -0.0198 | -87.2986
-5.5 | -0.6678 | 0.00802 | -0.0176 | -83.2668
-5 | -0.5983 | 0.00775 | -0.0158 | -77.2
-4.5 | -0.5294 | 0.00752 | -0.0144 | -70.3989
-4 | -0.4608 | 0.00732 | -0.0133 | -62.9508
-3.5 | -0.3924 | 0.00717 | -0.0124 | -54.728
-3 | -0.3247 | 0.00702 | -0.0117 | -46.2536
-2.5 | -0.2582 | 0.0068 | -0.011 | -37.9706
-1.5 | -0.1291 | 0.006 | -0.0096 | -21.5167
-1 | -0.0635 | 0.00574 | -0.0092 | -11.0627
-0.5 | 0.003 | 0.00556 | -0.009 | 0.53957
0 | 0.0703 | 0.00545 | -0.009 | 12.8991
0.5 | 0.137 | 0.0053 | -0.0088 | 25.8491
1 | 0.2041 | 0.00517 | -0.0087 | 39.4778
1.5 | 0.2714 | 0.00519 | -0.0085 | 52.2929
2 | 0.3347 | 0.0056 | -0.0078 | 59.7679
2.5 | 0.3941 | 0.00645 | -0.0064 | 61.1008
3 | 0.4589 | 0.00683 | -0.0055 | 67.1889
3.5 | 0.5265 | 0.00698 | -0.0049 | 75.4298
4 | 0.594 | 0.0072 | -0.004 | 82.5
4.5 | 0.6621 | 0.0074 | -0.003 | 89.473
5 | 0.7297 | 0.00768 | -0.0015 | 95.013
5.5 | 0.7974 | 0.00798 | 0.0003 | 99.9248
6 | 0.8641 | 0.00836 | 0.0026 | 103.3612
6.5 | 0.9304 | 0.00884 | 0.0054 | 105.2489
7 | 0.9985 | 0.00945 | 0.0082 | 105.6614
7.5 | 1.0748 | 0.01023 | 0.0098 | 105.0635
8 | 1.1542 | 0.0115 | 0.0113 | 100.3652
8.5 | 1.2043 | 0.01369 | 0.0172 | 87.9693
9 | 1.206 | 0.01704 | 0.0288 | 70.7746
9.5 | 1.1868 | 0.02191 | 0.0388 | 54.167
10 | 1.1618 | 0.02897 | 0.0425 | 40.1036
10.5 | 1.1267 | 0.03897 | 0.0397 | 28.912
11 | 1.0913 | 0.05051 | 0.0335 | 21.6056
11.5 | 1.058 | 0.06245 | 0.0266 | 16.9416
12 | 1.0266 | 0.07456 | 0.0197 | 13.7688
12.5 | 0.9981 | 0.08705 | 0.0127 | 11.4658
13 | 0.9721 | 0.09978 | 0.006 | 9.7424
13.5 | 0.9449 | 0.1128 | -0.0004 | 8.3768
14 | 0.9209 | 0.12592 | -0.0075 | 7.3134

## 81. Re 6M Mach 0.00 (1)
BIGFOIL.COM POLAR EXPORT
npl9626
NPL 9626 |  |  |  | Cl Max: | 1.215 | at alpha= | 13 | deg
JavaFoil+Calcfoil stall+Eppler ext transition |  |  |  | L/D Max: | 81.204 | at alpha= | 9.5 | deg
Re: | 6000000 |  |  | Cd Min: | 0.00795 | at alpha= | 1 | deg
Mach: | 0 |  |  | Cl=0 at alpha= | -0.51667 | deg
|  |  |  | @ Cl=0.1, Cd= | 0.0084378
|  |  |  | @ Cl=0.4, Cd= | 0.008788
|  |  |  | @ Cl=0.6, Cd= | 0.0094483
alpha (deg) | Cl | Cd | Cm | Cl/Cd
-17.5 | -0.768 | 0.08881 | 0.006 | -8.644
-17 | -0.794 | 0.07739 | 0.006 | -10.265
-16.5 | -0.822 | 0.06594 | 0.006 | -12.468
-16 | -0.847 | 0.05705 | 0.006 | -14.853
-15.5 | -0.881 | 0.0443 | 0.006 | -19.888
-15 | -0.913 | 0.03432 | 0.006 | -26.613
-14.5 | -0.942 | 0.02731 | 0.005 | -34.506
-14 | -0.968 | 0.02233 | 0.005 | -43.361
-13.5 | -0.987 | 0.01936 | 0.005 | -51.013
-13 | -1.001 | 0.01736 | 0.004 | -57.666
-12.5 | -1.006 | 0.01626 | 0.004 | -61.901
-12 | -1.006 | 0.01543 | 0.004 | -65.189
-11.5 | -1 | 0.01295 | 0.003 | -77.254
-11 | -0.991 | 0.01445 | 0.003 | -68.556
-10.5 | -0.973 | 0.01377 | 0.002 | -70.636
-10 | -0.951 | 0.01326 | 0.002 | -71.678
-9.5 | -0.924 | 0.01283 | 0.002 | -72.051
-9 | -0.894 | 0.01243 | 0.001 | -71.909
-8.5 | -0.859 | 0.01211 | 0.001 | -70.938
-8 | -0.821 | 0.01181 | 0 | -69.516
-7.5 | -0.779 | 0.01156 | 0 | -67.407
-7 | -0.734 | 0.01132 | -0.001 | -64.846
-6.5 | -0.687 | 0.0111 | -0.001 | -61.84
-6 | -0.636 | 0.01089 | -0.002 | -58.405
-5.5 | -0.584 | 0.01069 | -0.002 | -54.615
-5 | -0.529 | 0.00991 | -0.003 | -53.389
-4.5 | -0.473 | 0.00975 | -0.003 | -48.538
-4 | -0.415 | 0.00976 | -0.003 | -42.576
-3.5 | -0.357 | 0.00985 | -0.004 | -36.257
-3 | -0.298 | 0.00968 | -0.004 | -30.771
-2.5 | -0.238 | 0.00958 | -0.005 | -24.902
-2 | -0.179 | 0.00949 | -0.005 | -18.829
-1.5 | -0.118 | 0.00936 | -0.006 | -12.649
-1 | -0.058 | 0.00925 | -0.006 | -6.283
-0.5 | 0.002 | 0.00919 | -0.007 | 0.259
0 | 0.063 | 0.00911 | -0.007 | 6.899
0.5 | 0.123 | 0.00802 | -0.008 | 15.376
1 | 0.184 | 0.00795 | -0.008 | 23.107
1.5 | 0.244 | 0.00808 | -0.009 | 30.205
2 | 0.304 | 0.00815 | -0.009 | 37.325
2.5 | 0.364 | 0.00823 | -0.01 | 44.28
3 | 0.424 | 0.00916 | -0.01 | 46.29
3.5 | 0.483 | 0.00925 | -0.011 | 52.274
4 | 0.542 | 0.00935 | -0.011 | 57.977
4.5 | 0.601 | 0.00945 | -0.012 | 63.513
5 | 0.658 | 0.00955 | -0.012 | 68.865
5.5 | 0.714 | 0.01054 | -0.013 | 67.73
6 | 0.768 | 0.01074 | -0.013 | 71.49
6.5 | 0.821 | 0.0113 | -0.014 | 72.632
7 | 0.872 | 0.01157 | -0.014 | 75.363
7.5 | 0.92 | 0.01189 | -0.015 | 77.371
8 | 0.966 | 0.01224 | -0.015 | 78.946
8.5 | 1.01 | 0.01256 | -0.016 | 80.379
9 | 1.05 | 0.01294 | -0.016 | 81.142
9.5 | 1.087 | 0.01339 | -0.017 | 81.204
10 | 1.121 | 0.01408 | -0.017 | 79.628
10.5 | 1.151 | 0.01465 | -0.018 | 78.548
11 | 1.177 | 0.01532 | -0.018 | 76.831
11.5 | 1.193 | 0.01583 | -0.018 | 75.36
12 | 1.205 | 0.01664 | -0.019 | 72.462
12.5 | 1.213 | 0.01762 | -0.019 | 68.874
13 | 1.215 | 0.01892 | -0.019 | 64.258
13.5 | 1.209 | 0.02108 | -0.02 | 57.361
14 | 1.198 | 0.02392 | -0.02 | 50.078
14.5 | 1.181 | 0.0279 | -0.02 | 42.326
15 | 1.161 | 0.03292 | -0.02 | 35.259
15.5 | 1.136 | 0.0399 | -0.02 | 28.47
16 | 1.106 | 0.04954 | -0.02 | 22.33
16.5 | 1.086 | 0.05556 | -0.02 | 19.546
17 | 1.057 | 0.06604 | -0.02 | 16.007
17.5 | 1.025 | 0.07979 | -0.019 | 12.848
18 | 0.995 | 0.09307 | -0.019 | 10.692

## 82. Re 6M Mach 0.00 (2)
BIGFOIL.COM POLAR EXPORT
npl9626
NPL 9626 |  |  |  | Cl Max: | 1.7924 | at alpha= | 19.5 | deg
XFOIL ncrit=9 |  |  |  | L/D Max: | 118.377 | at alpha= | 10 | deg
Re: | 6000000 |  |  | Cd Min: | 0.04562 | at alpha= | -20 | deg
Mach: | 0 |  |  | Cl=0 at alpha= | -0.52305 | deg
|  |  |  | @ Cl=0.1, Cd= | 0.0050331
|  |  |  | @ Cl=0.4, Cd= | 0.006075
|  |  |  | @ Cl=0.6, Cd= | 0.0066936
alpha (deg) | Cl | Cd | Cm | Cl/Cd
-20 | -1.6907 | 0.04562 | -0.0376 | -37.0605
-19.5 | -1.7006 | 0.03867 | -0.0397 | -43.9772
-19 | -1.7009 | 0.03344 | -0.0403 | -50.8642
-18.5 | -1.6946 | 0.02943 | -0.0395 | -57.5807
-18 | -1.683 | 0.02636 | -0.0377 | -63.8467
-17.5 | -1.6673 | 0.02398 | -0.0351 | -69.5288
-17 | -1.6478 | 0.02211 | -0.0319 | -74.5274
-16.5 | -1.6254 | 0.02061 | -0.0282 | -78.8646
-16 | -1.6004 | 0.01939 | -0.0241 | -82.5374
-15.5 | -1.566 | 0.01831 | -0.0215 | -85.527
-15 | -1.5271 | 0.01731 | -0.0195 | -88.2207
-14.5 | -1.4868 | 0.0163 | -0.0175 | -91.2147
-14 | -1.4465 | 0.01514 | -0.0155 | -95.5416
-13.5 | -1.4027 | 0.01422 | -0.014 | -98.6428
-13 | -1.3568 | 0.01344 | -0.0127 | -100.9524
-12.5 | -1.3097 | 0.01275 | -0.0114 | -102.7216
-12 | -1.2625 | 0.01214 | -0.0101 | -103.9951
-11.5 | -1.2168 | 0.01157 | -0.0084 | -105.1685
-11 | -1.1722 | 0.01107 | -0.0063 | -105.8898
-10.5 | -1.1115 | 0.01053 | -0.0077 | -105.5556
-9.5 | -0.9898 | 0.00934 | -0.0106 | -105.9743
-9 | -0.934 | 0.00892 | -0.0107 | -104.7085
-8.5 | -0.8828 | 0.00852 | -0.0098 | -103.615
-8 | -0.8305 | 0.00815 | -0.009 | -101.9018
-7.5 | -0.777 | 0.0078 | -0.0085 | -99.6154
-7 | -0.7229 | 0.00751 | -0.0081 | -96.2583
-6.5 | -0.668 | 0.00727 | -0.0079 | -91.8845
-6 | -0.6125 | 0.00711 | -0.0078 | -86.1463
-5.5 | -0.557 | 0.00694 | -0.0076 | -80.2594
-5 | -0.5009 | 0.00684 | -0.0076 | -73.231
-4.5 | -0.4448 | 0.00669 | -0.0076 | -66.4873
-4 | -0.3883 | 0.00661 | -0.0077 | -58.7443
-3.5 | -0.3321 | 0.00648 | -0.0077 | -51.25
-3 | -0.2763 | 0.00631 | -0.0077 | -43.7876
-2.5 | -0.2202 | 0.0062 | -0.0077 | -35.5161
-1.5 | -0.11 | 0.00553 | -0.0075 | -19.8915
-1 | -0.0538 | 0.00539 | -0.0076 | -9.9814
-0.5 | 0.0026 | 0.00526 | -0.0077 | 0.4943
0 | 0.0591 | 0.00512 | -0.0078 | 11.543
0.5 | 0.1156 | 0.005 | -0.008 | 23.12
1 | 0.1721 | 0.00486 | -0.0081 | 35.4115
1.5 | 0.2291 | 0.00489 | -0.0083 | 46.8507
2 | 0.2844 | 0.00513 | -0.0082 | 55.4386
2.5 | 0.3388 | 0.00549 | -0.0081 | 61.7122
3 | 0.3918 | 0.00603 | -0.0077 | 64.9751
3.5 | 0.4465 | 0.00633 | -0.0075 | 70.5371
4 | 0.5028 | 0.00645 | -0.0076 | 77.9535
4.5 | 0.5587 | 0.00659 | -0.0075 | 84.78
5 | 0.6145 | 0.00673 | -0.0075 | 91.3076
5.5 | 0.6699 | 0.00688 | -0.0073 | 97.3692
6 | 0.7242 | 0.0071 | -0.007 | 102
6.5 | 0.7784 | 0.0073 | -0.0066 | 106.6301
7 | 0.8313 | 0.00759 | -0.006 | 109.5257
7.5 | 0.8855 | 0.00788 | -0.0057 | 112.3731
8 | 0.9422 | 0.00824 | -0.0061 | 114.3447
8.5 | 1.0049 | 0.00866 | -0.0079 | 116.0393
9 | 1.0662 | 0.00906 | -0.0095 | 117.6821
9.5 | 1.1264 | 0.00953 | -0.0108 | 118.1952
10 | 1.1814 | 0.00998 | -0.0111 | 118.3768
10.5 | 1.2266 | 0.01042 | -0.0092 | 117.7159
11 | 1.273 | 0.01097 | -0.0076 | 116.0438
11.5 | 1.3218 | 0.01147 | -0.0067 | 115.2398
12 | 1.3698 | 0.01207 | -0.0057 | 113.488
12.5 | 1.4163 | 0.01279 | -0.0045 | 110.7349
13 | 1.4635 | 0.0134 | -0.0035 | 109.2164
13.5 | 1.5094 | 0.01407 | -0.0023 | 107.2779
14 | 1.5535 | 0.01481 | -0.001 | 104.8953
14.5 | 1.5952 | 0.01564 | 0.0007 | 101.9949
15 | 1.6337 | 0.01658 | 0.0028 | 98.5344
15.5 | 1.6649 | 0.01763 | 0.0061 | 94.4356
16 | 1.6894 | 0.01888 | 0.0101 | 89.4809
16.5 | 1.7111 | 0.02047 | 0.0138 | 83.5906
17 | 1.7312 | 0.02233 | 0.0169 | 77.528
17.5 | 1.7512 | 0.02445 | 0.0192 | 71.6237
18 | 1.768 | 0.0271 | 0.021 | 65.2399
18.5 | 1.781 | 0.03037 | 0.0221 | 58.6434
19 | 1.7893 | 0.03446 | 0.0224 | 51.924
19.5 | 1.7924 | 0.03945 | 0.022 | 45.4347
20 | 1.7876 | 0.04562 | 0.0207 | 39.1846

## 83. Re 6M Mach 0.10 (1)
BIGFOIL.COM POLAR EXPORT
npl9626
NPL 9626 |  |  |  | Cl Max: | 1.2 | at alpha= | 12.5 | deg
JavaFoil+Calcfoil stall+Eppler ext transition |  |  |  | L/D Max: | 80.735 | at alpha= | 9 | deg
Re: | 6000000 |  |  | Cd Min: | 0.00796 | at alpha= | 1 | deg
Mach: | 0.1 |  |  | Cl=0 at alpha= | -0.51667 | deg
|  |  |  | @ Cl=0.1, Cd= | 0.0084589
|  |  |  | @ Cl=0.4, Cd= | 0.0087727
|  |  |  | @ Cl=0.6, Cd= | 0.0094648
alpha (deg) | Cl | Cd | Cm | Cl/Cd
-17 | -0.739 | 0.08586 | 0.006 | -8.604
-16.5 | -0.769 | 0.07406 | 0.006 | -10.377
-16 | -0.802 | 0.06041 | 0.006 | -13.281
-15.5 | -0.83 | 0.05189 | 0.006 | -15.999
-15 | -0.867 | 0.03961 | 0.005 | -21.891
-14.5 | -0.902 | 0.03028 | 0.005 | -29.796
-14 | -0.934 | 0.02397 | 0.005 | -38.961
-13.5 | -0.958 | 0.02037 | 0.005 | -47.01
-13 | -0.977 | 0.01786 | 0.004 | -54.713
-12.5 | -0.987 | 0.01658 | 0.004 | -59.524
-12 | -0.991 | 0.01567 | 0.004 | -63.224
-11.5 | -0.988 | 0.01495 | 0.003 | -66.114
-11 | -0.982 | 0.01463 | 0.003 | -67.123
-10.5 | -0.967 | 0.01392 | 0.002 | -69.467
-10 | -0.947 | 0.01339 | 0.002 | -70.72
-9.5 | -0.922 | 0.01294 | 0.002 | -71.276
-9 | -0.893 | 0.01252 | 0.001 | -71.289
-8.5 | -0.859 | 0.01217 | 0.001 | -70.643
-8 | -0.822 | 0.01189 | 0 | -69.157
-7.5 | -0.781 | 0.0116 | 0 | -67.317
-7 | -0.736 | 0.01136 | -0.001 | -64.818
-6.5 | -0.689 | 0.01113 | -0.001 | -61.895
-6 | -0.639 | 0.01092 | -0.002 | -58.476
-5.5 | -0.586 | 0.01071 | -0.002 | -54.712
-5 | -0.532 | 0.00994 | -0.003 | -53.469
-4.5 | -0.475 | 0.00976 | -0.003 | -48.687
-4 | -0.417 | 0.00976 | -0.003 | -42.772
-3.5 | -0.359 | 0.00986 | -0.004 | -36.388
-3 | -0.299 | 0.0097 | -0.004 | -30.874
-2.5 | -0.24 | 0.00959 | -0.005 | -24.999
-2 | -0.179 | 0.00949 | -0.005 | -18.908
-1.5 | -0.119 | 0.00937 | -0.006 | -12.701
-1 | -0.058 | 0.00925 | -0.006 | -6.309
-0.5 | 0.002 | 0.0092 | -0.007 | 0.26
0 | 0.063 | 0.00912 | -0.007 | 6.931
0.5 | 0.124 | 0.00803 | -0.008 | 15.444
1 | 0.185 | 0.00796 | -0.008 | 23.195
1.5 | 0.245 | 0.00808 | -0.009 | 30.381
2 | 0.306 | 0.00816 | -0.009 | 37.475
2.5 | 0.366 | 0.00824 | -0.01 | 44.449
3 | 0.426 | 0.00918 | -0.01 | 46.451
3.5 | 0.486 | 0.00926 | -0.011 | 52.469
4 | 0.545 | 0.00937 | -0.011 | 58.143
4.5 | 0.603 | 0.00947 | -0.012 | 63.703
5 | 0.661 | 0.00957 | -0.012 | 69.059
5.5 | 0.717 | 0.01057 | -0.013 | 67.815
6 | 0.771 | 0.01078 | -0.013 | 71.598
6.5 | 0.824 | 0.01134 | -0.014 | 72.665
7 | 0.875 | 0.01163 | -0.014 | 75.218
7.5 | 0.923 | 0.01192 | -0.015 | 77.457
8 | 0.969 | 0.0123 | -0.015 | 78.761
8.5 | 1.012 | 0.01264 | -0.016 | 80.092
9 | 1.052 | 0.01303 | -0.016 | 80.735
9.5 | 1.088 | 0.01351 | -0.017 | 80.536
10 | 1.12 | 0.01422 | -0.017 | 78.762
10.5 | 1.149 | 0.01483 | -0.018 | 77.471
11 | 1.173 | 0.01556 | -0.018 | 75.402
11.5 | 1.186 | 0.01605 | -0.018 | 73.846
12 | 1.196 | 0.01693 | -0.019 | 70.628
12.5 | 1.2 | 0.01805 | -0.019 | 66.504
13 | 1.199 | 0.01949 | -0.019 | 61.51
13.5 | 1.187 | 0.02207 | -0.02 | 53.807
14 | 1.17 | 0.02579 | -0.02 | 45.357
14.5 | 1.15 | 0.03007 | -0.02 | 38.239
15 | 1.124 | 0.03661 | -0.02 | 30.688
15.5 | 1.094 | 0.04504 | -0.02 | 24.283
16 | 1.06 | 0.05646 | -0.019 | 18.768
16.5 | 1.036 | 0.06329 | -0.019 | 16.364
17 | 1 | 0.07757 | -0.019 | 12.896
17.5 | 0.967 | 0.09155 | -0.018 | 10.56

## 84. Re 6M Mach 0.10 (2)
BIGFOIL.COM POLAR EXPORT
npl9626
NPL 9626 |  |  |  | Cl Max: | 1.774 | at alpha= | 19 | deg
XFOIL ncrit=9 |  |  |  | L/D Max: | 117.996 | at alpha= | 10 | deg
Re: | 6000000 |  |  | Cd Min: | 0.05819 | at alpha= | -20 | deg
Mach: | 0.1 |  |  | Cl=0 at alpha= | -0.52293 | deg
|  |  |  | @ Cl=0.1, Cd= | 0.0050444
|  |  |  | @ Cl=0.4, Cd= | 0.0061009
|  |  |  | @ Cl=0.6, Cd= | 0.0067044
alpha (deg) | Cl | Cd | Cm | Cl/Cd
-20 | -1.6234 | 0.05819 | -0.034 | -27.8983
-19.5 | -1.6538 | 0.04752 | -0.0391 | -34.8022
-19 | -1.6676 | 0.03976 | -0.0419 | -41.9416
-18.5 | -1.6709 | 0.03398 | -0.0428 | -49.173
-18 | -1.6666 | 0.02962 | -0.0421 | -56.266
-17.5 | -1.6558 | 0.02639 | -0.0401 | -62.7435
-17 | -1.6406 | 0.02389 | -0.0372 | -68.6731
-16.5 | -1.6213 | 0.02196 | -0.0336 | -73.8297
-16 | -1.5989 | 0.02041 | -0.0295 | -78.339
-15.5 | -1.5719 | 0.01916 | -0.0254 | -82.0407
-15 | -1.5351 | 0.01803 | -0.0228 | -85.1414
-14.5 | -1.4948 | 0.01699 | -0.0206 | -87.9812
-14 | -1.4532 | 0.01593 | -0.0186 | -91.2241
-13.5 | -1.4118 | 0.01473 | -0.0164 | -95.8452
-13 | -1.3664 | 0.01383 | -0.0148 | -98.7997
-12.5 | -1.3194 | 0.01306 | -0.0133 | -101.026
-12 | -1.2718 | 0.01238 | -0.0118 | -102.7302
-11.5 | -1.2255 | 0.01178 | -0.0099 | -104.0323
-11 | -1.1814 | 0.01124 | -0.0075 | -105.1068
-10.5 | -1.1204 | 0.01067 | -0.0087 | -105.0047
-10 | -1.0576 | 0.01004 | -0.0103 | -105.3386
-9.5 | -0.9971 | 0.00945 | -0.0114 | -105.5132
-9 | -0.9408 | 0.00899 | -0.0114 | -104.6496
-8.5 | -0.8888 | 0.00862 | -0.0104 | -103.109
-8 | -0.8363 | 0.00821 | -0.0095 | -101.8636
-7.5 | -0.7822 | 0.00786 | -0.009 | -99.5165
-7 | -0.7278 | 0.00756 | -0.0085 | -96.2698
-6.5 | -0.6724 | 0.00731 | -0.0082 | -91.9836
-6 | -0.6165 | 0.00714 | -0.008 | -86.3445
-5.5 | -0.5606 | 0.00696 | -0.0079 | -80.546
-5 | -0.504 | 0.00685 | -0.0078 | -73.5766
-4.5 | -0.4475 | 0.00672 | -0.0078 | -66.5923
-4 | -0.3907 | 0.00662 | -0.0078 | -59.0181
-3.5 | -0.334 | 0.0065 | -0.0078 | -51.3846
-3 | -0.278 | 0.00632 | -0.0078 | -43.9873
-2.5 | -0.2214 | 0.00621 | -0.0078 | -35.6522
-2 | -0.1662 | 0.00585 | -0.0076 | -28.4103
-1.5 | -0.1106 | 0.00554 | -0.0076 | -19.9639
-1 | -0.0541 | 0.0054 | -0.0077 | -10.0185
-0.5 | 0.0026 | 0.00527 | -0.0078 | 0.49336
0 | 0.0595 | 0.00513 | -0.0079 | 11.5984
0.5 | 0.1163 | 0.00501 | -0.008 | 23.2136
1 | 0.1731 | 0.00487 | -0.0081 | 35.5441
1.5 | 0.2305 | 0.00489 | -0.0083 | 47.137
2 | 0.286 | 0.00514 | -0.0082 | 55.642
2.5 | 0.3405 | 0.00553 | -0.008 | 61.5732
3 | 0.3939 | 0.00607 | -0.0076 | 64.8929
3.5 | 0.4491 | 0.00635 | -0.0075 | 70.7244
4 | 0.5058 | 0.00646 | -0.0075 | 78.2972
4.5 | 0.5621 | 0.00661 | -0.0074 | 85.0378
5 | 0.6183 | 0.00675 | -0.0074 | 91.6
5.5 | 0.674 | 0.0069 | -0.0072 | 97.6812
6 | 0.7288 | 0.00713 | -0.0068 | 102.216
6.5 | 0.7835 | 0.00733 | -0.0064 | 106.8895
7 | 0.8368 | 0.00762 | -0.0057 | 109.8163
7.5 | 0.8913 | 0.00793 | -0.0054 | 112.396
8 | 0.9487 | 0.00829 | -0.0057 | 114.4391
8.5 | 1.0119 | 0.00874 | -0.0075 | 115.778
9 | 1.0739 | 0.00913 | -0.0089 | 117.6232
9.5 | 1.1345 | 0.00965 | -0.0102 | 117.5648
10 | 1.1894 | 0.01008 | -0.0102 | 117.996
10.5 | 1.2347 | 0.01057 | -0.0081 | 116.8117
11 | 1.2822 | 0.0111 | -0.0066 | 115.5135
11.5 | 1.3312 | 0.01165 | -0.0054 | 114.2661
12 | 1.3792 | 0.01232 | -0.0042 | 111.9481
12.5 | 1.4267 | 0.013 | -0.003 | 109.7462
13 | 1.4741 | 0.01366 | -0.0017 | 107.9136
13.5 | 1.5199 | 0.01438 | -0.0003 | 105.6954
14 | 1.5634 | 0.0152 | 0.0014 | 102.8553
14.5 | 1.6041 | 0.01613 | 0.0035 | 99.4482
15 | 1.6401 | 0.01717 | 0.0062 | 95.5213
15.5 | 1.6661 | 0.01837 | 0.0105 | 90.6968
16 | 1.6888 | 0.0199 | 0.0145 | 84.8643
16.5 | 1.7095 | 0.02174 | 0.018 | 78.6339
17 | 1.7304 | 0.02381 | 0.0207 | 72.6753
17.5 | 1.748 | 0.0264 | 0.0228 | 66.2121
18 | 1.7618 | 0.02965 | 0.0242 | 59.4199
18.5 | 1.771 | 0.03372 | 0.0247 | 52.5208
19 | 1.774 | 0.0388 | 0.0243 | 45.7216
19.5 | 1.7699 | 0.04499 | 0.0231 | 39.3399
20 | 1.7573 | 0.05255 | 0.0208 | 33.4405

## 85. Re 6M Mach 0.25 (1)
BIGFOIL.COM POLAR EXPORT
npl9626
NPL 9626 |  |  |  | Cl Max: | 1.124 | at alpha= | 11 | deg
JavaFoil+Calcfoil stall+Eppler ext transition |  |  |  | L/D Max: | 77.722 | at alpha= | 8.5 | deg
Re: | 6000000 |  |  | Cd Min: | 0.008 | at alpha= | 1 | deg
Mach: | 0.25 |  |  | Cl=0 at alpha= | -0.51613 | deg
|  |  |  | @ Cl=0.1, Cd= | 0.0091135
|  |  |  | @ Cl=0.4, Cd= | 0.0086532
|  |  |  | @ Cl=0.6, Cd= | 0.009532
alpha (deg) | Cl | Cd | Cm | Cl/Cd
-15.5 | -0.453 | 0.09717 | 0.004 | -4.665
-15 | -0.512 | 0.08421 | 0.005 | -6.079
-14.5 | -0.572 | 0.06835 | 0.005 | -8.372
-14 | -0.63 | 0.05492 | 0.005 | -11.479
-13.5 | -0.697 | 0.03803 | 0.005 | -18.316
-13 | -0.763 | 0.02547 | 0.004 | -29.962
-12.5 | -0.816 | 0.02005 | 0.004 | -40.674
-12 | -0.856 | 0.01749 | 0.004 | -48.936
-11.5 | -0.883 | 0.01617 | 0.003 | -54.584
-11 | -0.9 | 0.01531 | 0.003 | -58.76
-10.5 | -0.908 | 0.01283 | 0.003 | -70.792
-10 | -0.907 | 0.01417 | 0.002 | -64.022
-9.5 | -0.897 | 0.01353 | 0.002 | -66.283
-9 | -0.879 | 0.013 | 0.001 | -67.587
-8.5 | -0.854 | 0.01258 | 0.001 | -67.912
-8 | -0.824 | 0.01222 | 0 | -67.386
-7.5 | -0.787 | 0.0119 | 0 | -66.184
-7 | -0.746 | 0.01162 | -0.001 | -64.234
-6.5 | -0.701 | 0.01137 | -0.001 | -61.637
-6 | -0.652 | 0.01114 | -0.002 | -58.483
-5.5 | -0.599 | 0.0109 | -0.002 | -55.005
-5 | -0.544 | 0.0107 | -0.003 | -50.885
-4.5 | -0.487 | 0.00994 | -0.003 | -49.038
-4 | -0.428 | 0.00979 | -0.004 | -43.758
-3.5 | -0.368 | 0.00994 | -0.004 | -37.029
-3 | -0.308 | 0.00976 | -0.005 | -31.523
-2.5 | -0.246 | 0.00962 | -0.005 | -25.578
-2 | -0.184 | 0.00952 | -0.006 | -19.378
-1.5 | -0.122 | 0.00941 | -0.006 | -12.996
-1 | -0.06 | 0.00929 | -0.007 | -6.457
-0.5 | 0.002 | 0.00923 | -0.007 | 0.266
0 | 0.065 | 0.00917 | -0.008 | 7.078
0.5 | 0.127 | 0.00907 | -0.008 | 14.036
1 | 0.19 | 0.008 | -0.009 | 23.723
1.5 | 0.252 | 0.00813 | -0.009 | 31.017
2 | 0.314 | 0.0082 | -0.01 | 38.297
2.5 | 0.376 | 0.00827 | -0.01 | 45.474
3 | 0.438 | 0.00926 | -0.011 | 47.283
3.5 | 0.499 | 0.00934 | -0.011 | 53.429
4 | 0.559 | 0.00945 | -0.012 | 59.175
4.5 | 0.619 | 0.00957 | -0.012 | 64.69
5 | 0.678 | 0.00968 | -0.013 | 70.025
5.5 | 0.735 | 0.01076 | -0.013 | 68.306
6 | 0.79 | 0.01136 | -0.014 | 69.524
6.5 | 0.842 | 0.01163 | -0.014 | 72.404
7 | 0.892 | 0.01197 | -0.015 | 74.538
7.5 | 0.939 | 0.01231 | -0.015 | 76.249
8 | 0.982 | 0.01272 | -0.016 | 77.211
8.5 | 1.021 | 0.01314 | -0.016 | 77.722
9 | 1.055 | 0.01383 | -0.017 | 76.34
9.5 | 1.085 | 0.01448 | -0.017 | 74.927
10 | 1.108 | 0.01523 | -0.018 | 72.752
10.5 | 1.119 | 0.01585 | -0.018 | 70.637
11 | 1.124 | 0.0167 | -0.018 | 67.311
11.5 | 1.121 | 0.01781 | -0.019 | 62.949
12 | 1.108 | 0.01944 | -0.019 | 56.994
12.5 | 1.084 | 0.02196 | -0.019 | 49.351
13 | 1.05 | 0.02591 | -0.019 | 40.5
13.5 | 0.88 | 0.09199 | -0.012 | 9.57
14 | 0.934 | 0.05009 | -0.018 | 18.645
14.5 | 0.878 | 0.06476 | -0.018 | 13.562
15 | 0.817 | 0.08364 | -0.016 | 9.77
15.5 | 0.76 | 0.10097 | -0.015 | 7.523
16 | 0.709 | 0.11084 | -0.015 | 6.4

## 86. Re 6M Mach 0.25 (2)
BIGFOIL.COM POLAR EXPORT
npl9626
NPL 9626 |  |  |  | Cl Max: | 1.6656 | at alpha= | 16.5 | deg
XFOIL ncrit=9 |  |  |  | L/D Max: | 116.022 | at alpha= | 9.5 | deg
Re: | 6000000 |  |  | Cd Min: | 0.19507 | at alpha= | -19.5 | deg
Mach: | 0.25 |  |  | Cl=0 at alpha= | -0.52389 | deg
|  |  |  | @ Cl=0.1, Cd= | 0.0050914
|  |  |  | @ Cl=0.4, Cd= | 0.0061732
|  |  |  | @ Cl=0.6, Cd= | 0.0067659
alpha (deg) | Cl | Cd | Cm | Cl/Cd
-19.5 | -0.9115 | 0.19507 | 0.0451 | -4.6727
-19 | -0.9439 | 0.17629 | 0.0335 | -5.3542
-18.5 | -1.0108 | 0.15204 | 0.0182 | -6.6483
-18 | -1.1971 | 0.11001 | -0.0078 | -10.8817
-17.5 | -1.3067 | 0.08463 | -0.0229 | -15.4402
-17 | -1.3783 | 0.0661 | -0.0342 | -20.8517
-16.5 | -1.4263 | 0.05144 | -0.0435 | -27.7274
-16 | -1.457 | 0.04038 | -0.0496 | -36.0822
-15.5 | -1.4732 | 0.0327 | -0.0514 | -45.052
-15 | -1.4779 | 0.02752 | -0.0495 | -53.7028
-14.5 | -1.4744 | 0.0239 | -0.0451 | -61.6904
-14 | -1.4621 | 0.02136 | -0.0392 | -68.4504
-13.5 | -1.4374 | 0.0194 | -0.0338 | -74.0928
-13 | -1.4013 | 0.01759 | -0.0298 | -79.6646
-12.5 | -1.3638 | 0.01569 | -0.0258 | -86.9216
-12 | -1.3188 | 0.01433 | -0.0226 | -92.0307
-11.5 | -1.271 | 0.01329 | -0.0197 | -95.6358
-11 | -1.2247 | 0.01244 | -0.0163 | -98.4486
-10.5 | -1.1695 | 0.01165 | -0.0148 | -100.3863
-9.5 | -1.0366 | 0.01025 | -0.0165 | -101.1317
-9 | -0.978 | 0.00954 | -0.0158 | -102.5157
-8.5 | -0.9238 | 0.00903 | -0.0141 | -102.3034
-8 | -0.8681 | 0.00863 | -0.0128 | -100.591
-7.5 | -0.8117 | 0.00818 | -0.0117 | -99.2298
-7 | -0.7546 | 0.00783 | -0.0108 | -96.3729
-6.5 | -0.6971 | 0.00752 | -0.0101 | -92.6995
-5.5 | -0.5803 | 0.0071 | -0.0092 | -81.7324
-5 | -0.5216 | 0.00696 | -0.0089 | -74.9425
-4.5 | -0.4627 | 0.00684 | -0.0088 | -67.6462
-4 | -0.4038 | 0.0067 | -0.0086 | -60.2687
-3.5 | -0.3449 | 0.0066 | -0.0085 | -52.2576
-3 | -0.2868 | 0.00642 | -0.0084 | -44.6729
-2.5 | -0.2284 | 0.00632 | -0.0083 | -36.1392
-2 | -0.1709 | 0.00601 | -0.0081 | -28.4359
-1.5 | -0.1139 | 0.00563 | -0.0079 | -20.2309
-1 | -0.0558 | 0.00545 | -0.0079 | -10.2385
-0.5 | 0.0028 | 0.00531 | -0.008 | 0.52731
0 | 0.0616 | 0.00517 | -0.0081 | 11.9149
0.5 | 0.1202 | 0.00505 | -0.0082 | 23.802
1 | 0.1789 | 0.00493 | -0.0083 | 36.288
1.5 | 0.2381 | 0.00493 | -0.0084 | 48.2961
2 | 0.2951 | 0.00524 | -0.0082 | 56.3168
2.5 | 0.3507 | 0.00569 | -0.0079 | 61.6344
3 | 0.4058 | 0.00623 | -0.0074 | 65.1364
3.5 | 0.4637 | 0.00645 | -0.0072 | 71.8915
4 | 0.5225 | 0.00656 | -0.0071 | 79.6494
4.5 | 0.5808 | 0.00672 | -0.0069 | 86.4286
5 | 0.6394 | 0.00686 | -0.0067 | 93.207
5.5 | 0.6972 | 0.00705 | -0.0063 | 98.8936
6 | 0.7544 | 0.00726 | -0.0057 | 103.9118
6.5 | 0.8112 | 0.00754 | -0.005 | 107.5862
7 | 0.8671 | 0.00784 | -0.004 | 110.5995
7.5 | 0.9241 | 0.00821 | -0.0033 | 112.5579
8 | 0.9848 | 0.00865 | -0.0034 | 113.8497
8.5 | 1.0517 | 0.00909 | -0.0048 | 115.6986
9 | 1.1164 | 0.00965 | -0.0057 | 115.6891
9.5 | 1.1811 | 0.01018 | -0.0066 | 116.0216
10 | 1.2322 | 0.01077 | -0.0045 | 114.4104
10.5 | 1.281 | 0.01134 | -0.002 | 112.963
11 | 1.331 | 0.01206 | 0.0003 | 110.3648
11.5 | 1.3816 | 0.01283 | 0.0024 | 107.6851
12 | 1.4321 | 0.0136 | 0.0046 | 105.3015
12.5 | 1.4805 | 0.01449 | 0.0071 | 102.1739
13 | 1.5261 | 0.01551 | 0.0099 | 98.3946
13.5 | 1.5673 | 0.01667 | 0.0134 | 94.0192
14 | 1.5972 | 0.01801 | 0.0185 | 88.6841
14.5 | 1.6211 | 0.01977 | 0.0236 | 81.998
15 | 1.6391 | 0.02219 | 0.0281 | 73.8666
15.5 | 1.6496 | 0.02558 | 0.0317 | 64.4879
16 | 1.6615 | 0.02947 | 0.0336 | 56.3794
16.5 | 1.6656 | 0.03469 | 0.0341 | 48.0138
17 | 1.6614 | 0.0413 | 0.033 | 40.2276
17.5 | 1.6459 | 0.0496 | 0.0305 | 33.1835
18 | 1.6199 | 0.05946 | 0.0269 | 27.2435
18.5 | 1.5851 | 0.07077 | 0.0221 | 22.3979
19 | 1.5403 | 0.08381 | 0.016 | 18.3785
19.5 | 1.4894 | 0.09817 | 0.0088 | 15.1716
20 | 1.4309 | 0.11429 | 0.0002 | 12.5199

## 87. Re 6M Mach 0.50 (1)
BIGFOIL.COM POLAR EXPORT
npl9626
NPL 9626 |  |  |  | Cl Max: | 1.148 | at alpha= | 20 | deg
JavaFoil+Calcfoil stall+Eppler ext transition |  |  |  | L/D Max: | 66.609 | at alpha= | 6 | deg
Re: | 6000000 |  |  | Cd Min: | 0.00817 | at alpha= | 1 | deg
Mach: | 0.5 |  |  | Cl=0 at alpha= | -0.52143 | deg
|  |  |  | @ Cl=0.1, Cd= | 0.0092243
|  |  |  | @ Cl=0.4, Cd= | 0.0093387
|  |  |  | @ Cl=0.6, Cd= | 0.010477
alpha (deg) | Cl | Cd | Cm | Cl/Cd
-20 | -1.072 | 0.15994 | 0.007 | -6.701
-19.5 | -1.045 | 0.15351 | 0.007 | -6.808
-19 | -1.019 | 0.15013 | 0.006 | -6.785
-18.5 | -0.998 | 0.14682 | 0.006 | -6.795
-18 | -0.97 | 0.13983 | 0.006 | -6.935
-17.5 | -0.94 | 0.13585 | 0.006 | -6.921
-17 | -0.911 | 0.1328 | 0.005 | -6.859
-16.5 | -0.882 | 0.12876 | 0.005 | -6.848
-16 | -0.855 | 0.12424 | 0.005 | -6.88
-15.5 | -0.828 | 0.12163 | 0.004 | -6.805
-15 | -0.801 | 0.11574 | 0.004 | -6.918
-14.5 | -0.775 | 0.11469 | 0.004 | -6.756
-14 | -0.748 | 0.10681 | 0.003 | -6.999
-13.5 | -0.719 | 0.1039 | 0.003 | -6.917
-13 | -0.69 | 0.10088 | 0.003 | -6.843
-12.5 | -0.663 | 0.09464 | 0.002 | -7.005
-12 | -0.636 | 0.09132 | 0.002 | -6.961
-11.5 | -0.609 | 0.08337 | 0.002 | -7.306
-11 | -0.586 | 0.07206 | 0.002 | -8.129
-10.5 | -0.625 | 0.03004 | 0.003 | -20.819
-10 | -0.639 | 0.0174 | 0.002 | -36.742
-9.5 | -0.597 | 0.01866 | 0.002 | -32.016
-9 | -0.476 | 0.05775 | 0.001 | -8.239
-8.5 | -0.502 | 0.02541 | 0.001 | -19.776
-8 | -0.515 | 0.01309 | 0 | -39.304
-7.5 | -0.482 | 0.01377 | 0 | -35.013
-7 | -0.448 | 0.01319 | -0.001 | -33.978
-6.5 | -0.677 | 0.01271 | -0.001 | -53.285
-6 | -0.674 | 0.01222 | -0.002 | -55.178
-5.5 | -0.641 | 0.0118 | -0.002 | -54.319
-5 | -0.593 | 0.01147 | -0.003 | -51.688
-4.5 | -0.536 | 0.01122 | -0.003 | -47.798
-4 | -0.474 | 0.01104 | -0.004 | -42.922
-3.5 | -0.409 | 0.01025 | -0.005 | -39.893
-3 | -0.342 | 0.01009 | -0.005 | -33.931
-2.5 | -0.275 | 0.00991 | -0.006 | -27.703
-2 | -0.206 | 0.00971 | -0.006 | -21.208
-1.5 | -0.137 | 0.00956 | -0.007 | -14.288
-1 | -0.067 | 0.00947 | -0.007 | -7.079
-0.5 | 0.003 | 0.00936 | -0.008 | 0.293
0 | 0.073 | 0.00924 | -0.008 | 7.851
0.5 | 0.142 | 0.0092 | -0.009 | 15.476
1 | 0.212 | 0.00817 | -0.01 | 25.955
1.5 | 0.282 | 0.00825 | -0.01 | 34.136
2 | 0.351 | 0.00838 | -0.011 | 41.858
2.5 | 0.42 | 0.00973 | -0.011 | 43.169
3 | 0.488 | 0.00958 | -0.012 | 50.955
3.5 | 0.556 | 0.00971 | -0.012 | 57.242
4 | 0.622 | 0.01086 | -0.013 | 57.284
4.5 | 0.687 | 0.01112 | -0.014 | 61.782
5 | 0.749 | 0.01143 | -0.014 | 65.497
5.5 | 0.805 | 0.01226 | -0.015 | 65.7
6 | 0.855 | 0.01283 | -0.015 | 66.609
6.5 | 0.894 | 0.01346 | -0.016 | 66.394
7 | 0.915 | 0.01434 | -0.016 | 63.784
7.5 | 0.899 | 0.01541 | -0.017 | 58.323
8 | 0.585 | 0.01639 | -0.017 | 35.693
8.5 | 0.592 | 0.02145 | -0.017 | 27.592
9 | 0.636 | 0.01993 | -0.018 | 31.888
9.5 | 0.567 | 0.06038 | -0.012 | 9.396
10 | 0.586 | 0.07476 | -0.01 | 7.842
10.5 | 0.615 | 0.07172 | -0.011 | 8.574
11 | 0.642 | 0.08296 | -0.011 | 7.735
11.5 | 0.669 | 0.08792 | -0.011 | 7.612
12 | 0.697 | 0.09223 | -0.011 | 7.552
12.5 | 0.724 | 0.09518 | -0.011 | 7.606
13 | 0.752 | 0.10063 | -0.012 | 7.468
13.5 | 0.779 | 0.10524 | -0.012 | 7.405
14 | 0.81 | 0.10815 | -0.014 | 7.488
14.5 | 0.84 | 0.11293 | -0.015 | 7.439
15 | 0.867 | 0.12291 | -0.015 | 7.051
15.5 | 0.891 | 0.12081 | -0.014 | 7.377
16 | 0.919 | 0.12596 | -0.015 | 7.293
16.5 | 0.95 | 0.12879 | -0.016 | 7.374
17 | 0.981 | 0.13195 | -0.017 | 7.433
17.5 | 1.012 | 0.13564 | -0.018 | 7.458
18 | 1.037 | 0.1462 | -0.018 | 7.091
18.5 | 1.058 | 0.14595 | -0.017 | 7.247
19 | 1.085 | 0.1504 | -0.018 | 7.212
19.5 | 1.115 | 0.15394 | -0.019 | 7.241
20 | 1.148 | 0.1546 | -0.02 | 7.427

## 88. Re 6M Mach 0.50 (2)
BIGFOIL.COM POLAR EXPORT
npl9626
NPL 9626 |  |  |  | Cl Max: | 1.2278 | at alpha= | 9 | deg
XFOIL ncrit=9 |  |  |  | L/D Max: | 110.761 | at alpha= | 7 | deg
Re: | 6000000 |  |  | Cd Min: | 0.13143 | at alpha= | -13 | deg
Mach: | 0.5 |  |  | Cl=0 at alpha= | -0.52549 | deg
|  |  |  | @ Cl=0.1, Cd= | 0.0053009
|  |  |  | @ Cl=0.4, Cd= | 0.0064773
|  |  |  | @ Cl=0.6, Cd= | 0.0070175
alpha (deg) | Cl | Cd | Cm | Cl/Cd
-13 | -0.7051 | 0.13143 | 0.0064 | -5.3648
-12.5 | -0.7235 | 0.1181 | -0.0008 | -6.1262
-12 | -0.7442 | 0.10526 | -0.0079 | -7.0701
-11.5 | -0.7673 | 0.09259 | -0.0151 | -8.2871
-11 | -0.7886 | 0.08032 | -0.022 | -9.8182
-10.5 | -0.8103 | 0.06718 | -0.0293 | -12.0616
-10 | -0.8325 | 0.05364 | -0.04 | -15.5201
-9.5 | -0.8578 | 0.04124 | -0.051 | -20.8002
-9 | -0.8898 | 0.03207 | -0.0545 | -27.7456
-8.5 | -0.9235 | 0.0252 | -0.0487 | -36.6468
-8 | -0.9398 | 0.01755 | -0.041 | -53.5499
-7.5 | -0.9301 | 0.01184 | -0.0318 | -78.5557
-7 | -0.8772 | 0.00968 | -0.0258 | -90.6198
-6.5 | -0.8106 | 0.00876 | -0.0219 | -92.5342
-6 | -0.741 | 0.00822 | -0.0192 | -90.146
-5.5 | -0.6714 | 0.00781 | -0.017 | -85.9667
-5 | -0.6017 | 0.00755 | -0.0153 | -79.6954
-4.5 | -0.5323 | 0.00733 | -0.014 | -72.6194
-4 | -0.463 | 0.00716 | -0.013 | -64.6648
-3.5 | -0.3945 | 0.007 | -0.0121 | -56.3571
-3 | -0.3264 | 0.00687 | -0.0115 | -47.5109
-2.5 | -0.2595 | 0.0067 | -0.0108 | -38.7313
-2 | -0.1925 | 0.00652 | -0.0104 | -29.5245
-1.5 | -0.1289 | 0.00597 | -0.0096 | -21.5913
-1 | -0.0633 | 0.00568 | -0.0092 | -11.1444
-0.5 | 0.0034 | 0.00548 | -0.0091 | 0.62044
0 | 0.0707 | 0.00534 | -0.009 | 13.2397
0.5 | 0.1382 | 0.00525 | -0.009 | 26.3238
1 | 0.2052 | 0.00511 | -0.0089 | 40.1566
1.5 | 0.2719 | 0.00519 | -0.0086 | 52.3892
2 | 0.3337 | 0.00577 | -0.0077 | 57.8336
2.5 | 0.395 | 0.00646 | -0.0066 | 61.1455
3 | 0.4613 | 0.00669 | -0.0059 | 68.9537
3.5 | 0.5293 | 0.00684 | -0.0053 | 77.383
4 | 0.5973 | 0.00701 | -0.0046 | 85.2068
4.5 | 0.6659 | 0.0072 | -0.0036 | 92.4861
5 | 0.7341 | 0.00747 | -0.0023 | 98.2731
5.5 | 0.8026 | 0.00773 | -0.0007 | 103.8292
6 | 0.8706 | 0.00808 | 0.0014 | 107.7475
6.5 | 0.9383 | 0.00853 | 0.004 | 110
7 | 1.0046 | 0.00907 | 0.0072 | 110.7607
7.5 | 1.0756 | 0.00979 | 0.01 | 109.8672
8 | 1.1531 | 0.01082 | 0.012 | 106.5712
8.5 | 1.221 | 0.01291 | 0.0154 | 94.5778
9 | 1.2278 | 0.01611 | 0.0268 | 76.2135
9.5 | 1.2087 | 0.02064 | 0.038 | 58.561
10 | 1.1719 | 0.02813 | 0.0428 | 41.6601
10.5 | 1.1372 | 0.03789 | 0.0405 | 30.0132
11 | 1.105 | 0.04903 | 0.0346 | 22.5372
11.5 | 1.0734 | 0.06074 | 0.0279 | 17.672
12 | 1.0432 | 0.07262 | 0.0212 | 14.3652
12.5 | 1.0158 | 0.08476 | 0.0144 | 11.9844
13 | 0.9915 | 0.09712 | 0.0079 | 10.209
13.5 | 0.9684 | 0.10957 | 0.0017 | 8.8382
14 | 0.9456 | 0.12207 | -0.0046 | 7.7464

## 89. Re 7M Mach 0.00 (1)
BIGFOIL.COM POLAR EXPORT
npl9626
NPL 9626 |  |  |  | Cl Max: | 1.219 | at alpha= | 13 | deg
JavaFoil+Calcfoil stall+Eppler ext transition |  |  |  | L/D Max: | 84.479 | at alpha= | 11.5 | deg
Re: | 7000000 |  |  | Cd Min: | 0.00796 | at alpha= | 0.5 | deg
Mach: | 0 |  |  | Cl=0 at alpha= | -0.51667 | deg
|  |  |  | @ Cl=0.1, Cd= | 0.008351
|  |  |  | @ Cl=0.4, Cd= | 0.00873
|  |  |  | @ Cl=0.6, Cd= | 0.009378
alpha (deg) | Cl | Cd | Cm | Cl/Cd
-17.5 | -0.771 | 0.08497 | 0.006 | -9.077
-17 | -0.799 | 0.07294 | 0.006 | -10.957
-16.5 | -0.827 | 0.06206 | 0.006 | -13.326
-16 | -0.858 | 0.05049 | 0.006 | -16.989
-15.5 | -0.89 | 0.03958 | 0.006 | -22.492
-15 | -0.922 | 0.03089 | 0.006 | -29.855
-14.5 | -0.95 | 0.02499 | 0.005 | -38.012
-14 | -0.974 | 0.02096 | 0.005 | -46.457
-13.5 | -0.991 | 0.0185 | 0.005 | -53.575
-13 | -1.004 | 0.01681 | 0.004 | -59.712
-12.5 | -1.008 | 0.01584 | 0.004 | -63.664
-12 | -1.007 | 0.01508 | 0.004 | -66.798
-11.5 | -1.001 | 0.01266 | 0.003 | -79.086
-11 | -0.991 | 0.01411 | 0.003 | -70.189
-10.5 | -0.973 | 0.0135 | 0.002 | -72.068
-10 | -0.951 | 0.01305 | 0.002 | -72.87
-9.5 | -0.924 | 0.01262 | 0.002 | -73.239
-9 | -0.894 | 0.01226 | 0.001 | -72.911
-8.5 | -0.859 | 0.01193 | 0.001 | -72.016
-8 | -0.821 | 0.01169 | 0 | -70.257
-7.5 | -0.779 | 0.01143 | 0 | -68.205
-7 | -0.734 | 0.01119 | -0.001 | -65.649
-6.5 | -0.687 | 0.011 | -0.001 | -62.413
-6 | -0.636 | 0.01078 | -0.002 | -59.025
-5.5 | -0.584 | 0.01057 | -0.002 | -55.198
-5 | -0.529 | 0.00985 | -0.003 | -53.722
-4.5 | -0.473 | 0.00969 | -0.003 | -48.799
-4 | -0.415 | 0.00986 | -0.003 | -42.119
-3.5 | -0.357 | 0.00971 | -0.004 | -36.772
-3 | -0.298 | 0.00955 | -0.004 | -31.206
-2.5 | -0.238 | 0.00944 | -0.005 | -25.261
-2 | -0.179 | 0.00935 | -0.005 | -19.1
-1.5 | -0.118 | 0.00923 | -0.006 | -12.833
-1 | -0.058 | 0.00911 | -0.006 | -6.375
-0.5 | 0.002 | 0.00906 | -0.007 | 0.263
0 | 0.063 | 0.00898 | -0.007 | 7.002
0.5 | 0.123 | 0.00796 | -0.008 | 15.493
1 | 0.184 | 0.00797 | -0.008 | 23.054
1.5 | 0.244 | 0.00805 | -0.009 | 30.317
2 | 0.304 | 0.00812 | -0.009 | 37.456
2.5 | 0.364 | 0.00819 | -0.01 | 44.468
3 | 0.424 | 0.00909 | -0.01 | 46.662
3.5 | 0.483 | 0.00918 | -0.011 | 52.646
4 | 0.542 | 0.00926 | -0.011 | 58.531
4.5 | 0.601 | 0.00938 | -0.012 | 64.051
5 | 0.658 | 0.00949 | -0.012 | 69.331
5.5 | 0.714 | 0.00958 | -0.013 | 74.499
6 | 0.768 | 0.01061 | -0.013 | 72.383
6.5 | 0.821 | 0.01119 | -0.014 | 73.364
7 | 0.872 | 0.01143 | -0.014 | 76.291
7.5 | 0.92 | 0.01173 | -0.015 | 78.421
8 | 0.966 | 0.01203 | -0.015 | 80.298
8.5 | 1.01 | 0.01236 | -0.016 | 81.704
9 | 1.05 | 0.01272 | -0.016 | 82.563
9.5 | 1.087 | 0.01312 | -0.017 | 82.862
10 | 1.121 | 0.01379 | -0.017 | 81.305
10.5 | 1.151 | 0.01433 | -0.018 | 80.296
11 | 1.177 | 0.01494 | -0.018 | 78.788
11.5 | 1.196 | 0.01416 | -0.018 | 84.479
12 | 1.208 | 0.01618 | -0.019 | 74.654
12.5 | 1.216 | 0.01708 | -0.019 | 71.176
13 | 1.219 | 0.01826 | -0.019 | 66.761
13.5 | 1.214 | 0.02014 | -0.02 | 60.275
14 | 1.203 | 0.02261 | -0.02 | 53.223
14.5 | 1.187 | 0.02625 | -0.02 | 45.224
15 | 1.168 | 0.03076 | -0.02 | 37.953
15.5 | 1.143 | 0.03705 | -0.02 | 30.857
16 | 1.114 | 0.04576 | -0.02 | 24.353
16.5 | 1.095 | 0.05087 | -0.02 | 21.524
17 | 1.066 | 0.06053 | -0.02 | 17.614
17.5 | 1.032 | 0.07478 | -0.019 | 13.796
18 | 1.006 | 0.08453 | -0.019 | 11.9

## 90. Re 7M Mach 0.00 (2)
BIGFOIL.COM POLAR EXPORT
npl9626
NPL 9626 |  |  |  | Cl Max: | 1.8281 | at alpha= | 20 | deg
XFOIL ncrit=9 |  |  |  | L/D Max: | 121.395 | at alpha= | 9.5 | deg
Re: | 7000000 |  |  | Cd Min: | 0.0409 | at alpha= | 20 | deg
Mach: | 0 |  |  | Cl=0 at alpha= | -0.52641 | deg
|  |  |  | @ Cl=0.1, Cd= | 0.0050258
|  |  |  | @ Cl=0.4, Cd= | 0.006078
|  |  |  | @ Cl=0.6, Cd= | 0.0065668
alpha (deg) | Cl | Cd | Cm | Cl/Cd
-20 | -1.7402 | 0.03969 | -0.0397 | -43.8448
-19.5 | -1.7419 | 0.03421 | -0.0405 | -50.9179
-19 | -1.7366 | 0.03002 | -0.04 | -57.8481
-18.5 | -1.7261 | 0.02678 | -0.0384 | -64.4548
-18 | -1.7115 | 0.02425 | -0.0359 | -70.5773
-17.5 | -1.693 | 0.02227 | -0.0329 | -76.0216
-17 | -1.6715 | 0.02068 | -0.0293 | -80.8269
-16.5 | -1.6474 | 0.01941 | -0.0253 | -84.8738
-16 | -1.6169 | 0.01832 | -0.022 | -88.2587
-15.5 | -1.579 | 0.01732 | -0.0198 | -91.1663
-15 | -1.5383 | 0.01641 | -0.018 | -93.7416
-14.5 | -1.4953 | 0.01557 | -0.0164 | -96.0373
-14 | -1.4506 | 0.01478 | -0.015 | -98.1461
-13.5 | -1.4069 | 0.01383 | -0.0134 | -101.7281
-13 | -1.3611 | 0.01301 | -0.012 | -104.6195
-12.5 | -1.3141 | 0.01232 | -0.0108 | -106.664
-12 | -1.2671 | 0.0117 | -0.0094 | -108.2991
-11.5 | -1.2219 | 0.01116 | -0.0075 | -109.4892
-11 | -1.1692 | 0.01063 | -0.0072 | -109.9906
-10.5 | -1.108 | 0.01011 | -0.0087 | -109.5945
-9.5 | -0.9903 | 0.00906 | -0.0106 | -109.3046
-9 | -0.9388 | 0.00866 | -0.0097 | -108.4065
-8.5 | -0.8869 | 0.00834 | -0.0089 | -106.3429
-8 | -0.8339 | 0.00796 | -0.0083 | -104.7613
-7.5 | -0.7798 | 0.00765 | -0.008 | -101.9346
-7 | -0.7253 | 0.00736 | -0.0077 | -98.5462
-6.5 | -0.6703 | 0.00714 | -0.0075 | -93.8796
-6 | -0.6146 | 0.00697 | -0.0074 | -88.1779
-5.5 | -0.5588 | 0.00682 | -0.0073 | -81.9355
-5 | -0.5026 | 0.00671 | -0.0073 | -74.9031
-4.5 | -0.4462 | 0.0066 | -0.0074 | -67.6061
-4 | -0.3896 | 0.00649 | -0.0075 | -60.0308
-3.5 | -0.3331 | 0.0064 | -0.0075 | -52.0469
-3 | -0.2773 | 0.00624 | -0.0075 | -44.4391
-2.5 | -0.2208 | 0.00614 | -0.0076 | -35.9609
-2 | -0.1651 | 0.00588 | -0.0076 | -28.0782
-1.5 | -0.1099 | 0.00553 | -0.0075 | -19.8734
-1 | -0.0538 | 0.00537 | -0.0076 | -10.0186
-0.5 | 0.003 | 0.00525 | -0.0078 | 0.57143
0 | 0.0594 | 0.00509 | -0.0079 | 11.6699
0.5 | 0.1163 | 0.005 | -0.0081 | 23.26
1 | 0.1728 | 0.00484 | -0.0082 | 35.7025
1.5 | 0.2294 | 0.00491 | -0.0083 | 46.721
2 | 0.2845 | 0.00519 | -0.0083 | 54.817
2.5 | 0.3385 | 0.00563 | -0.0081 | 60.1243
3 | 0.3926 | 0.00605 | -0.0078 | 64.8926
3.5 | 0.448 | 0.00626 | -0.0078 | 71.5655
4 | 0.5046 | 0.00635 | -0.0079 | 79.4646
4.5 | 0.5607 | 0.00649 | -0.0079 | 86.3945
5 | 0.617 | 0.0066 | -0.008 | 93.4848
5.5 | 0.6725 | 0.00675 | -0.0079 | 99.6296
6 | 0.7274 | 0.00692 | -0.0077 | 105.1156
6.5 | 0.782 | 0.00712 | -0.0074 | 109.8315
7 | 0.8353 | 0.00738 | -0.0069 | 113.1843
7.5 | 0.8882 | 0.00768 | -0.0063 | 115.651
8 | 0.9434 | 0.008 | -0.0063 | 117.925
8.5 | 1.0014 | 0.0084 | -0.007 | 119.2143
9 | 1.063 | 0.00877 | -0.0086 | 121.2087
9.5 | 1.1229 | 0.00925 | -0.0099 | 121.3946
10.5 | 1.2301 | 0.01015 | -0.0098 | 121.1921
11 | 1.2769 | 0.01062 | -0.0083 | 120.2354
11.5 | 1.3254 | 0.01113 | -0.0072 | 119.0836
12 | 1.3732 | 0.01176 | -0.0062 | 116.7687
12.5 | 1.4214 | 0.01234 | -0.0053 | 115.1864
13 | 1.4691 | 0.01293 | -0.0043 | 113.6195
13.5 | 1.5153 | 0.01359 | -0.0032 | 111.5011
14 | 1.5596 | 0.01434 | -0.0018 | 108.7587
14.5 | 1.6015 | 0.01519 | -0.0002 | 105.4312
15 | 1.6404 | 0.01615 | 0.0019 | 101.5728
15.5 | 1.674 | 0.0172 | 0.0047 | 97.3256
16 | 1.7023 | 0.0182 | 0.0084 | 93.533
16.5 | 1.7288 | 0.01941 | 0.0118 | 89.0675
17 | 1.7532 | 0.02088 | 0.0149 | 83.9655
17.5 | 1.7749 | 0.02271 | 0.0175 | 78.155
18 | 1.7939 | 0.02496 | 0.0197 | 71.871
18.5 | 1.8095 | 0.02778 | 0.0213 | 65.1368
19 | 1.8209 | 0.03129 | 0.0222 | 58.1943
19.5 | 1.8275 | 0.03561 | 0.0224 | 51.3199
20 | 1.8281 | 0.0409 | 0.0217 | 44.6968

## 91. Re 7M Mach 0.10 (1)
BIGFOIL.COM POLAR EXPORT
npl9626
NPL 9626 |  |  |  | Cl Max: | 1.203 | at alpha= | 12.5 | deg
JavaFoil+Calcfoil stall+Eppler ext transition |  |  |  | L/D Max: | 82.192 | at alpha= | 9.5 | deg
Re: | 7000000 |  |  | Cd Min: | 0.00797 | at alpha= | 0.5 | deg
Mach: | 0.1 |  |  | Cl=0 at alpha= | -0.51667 | deg
|  |  |  | @ Cl=0.1, Cd= | 0.0083674
|  |  |  | @ Cl=0.4, Cd= | 0.00871
|  |  |  | @ Cl=0.6, Cd= | 0.0093843
alpha (deg) | Cl | Cd | Cm | Cl/Cd
-17 | -0.744 | 0.08009 | 0.006 | -9.294
-16.5 | -0.775 | 0.06828 | 0.006 | -11.353
-16 | -0.81 | 0.05492 | 0.006 | -14.745
-15.5 | -0.84 | 0.04617 | 0.006 | -18.19
-15 | -0.876 | 0.03544 | 0.006 | -24.716
-14.5 | -0.91 | 0.02749 | 0.005 | -33.111
-14 | -0.94 | 0.02226 | 0.005 | -42.237
-13.5 | -0.963 | 0.01931 | 0.005 | -49.836
-13 | -0.98 | 0.01725 | 0.004 | -56.809
-12.5 | -0.989 | 0.01613 | 0.004 | -61.338
-12 | -0.992 | 0.01529 | 0.004 | -64.868
-11.5 | -0.989 | 0.01284 | 0.003 | -77.068
-11 | -0.982 | 0.01428 | 0.003 | -68.78
-10.5 | -0.967 | 0.01363 | 0.002 | -70.904
-10 | -0.947 | 0.01316 | 0.002 | -71.917
-9.5 | -0.922 | 0.01269 | 0.002 | -72.673
-9 | -0.893 | 0.01232 | 0.001 | -72.491
-8.5 | -0.859 | 0.01202 | 0.001 | -71.532
-8 | -0.822 | 0.01173 | 0 | -70.082
-7.5 | -0.781 | 0.01147 | 0 | -68.114
-7 | -0.736 | 0.01125 | -0.001 | -65.465
-6.5 | -0.689 | 0.01103 | -0.001 | -62.447
-6 | -0.639 | 0.01081 | -0.002 | -59.097
-5.5 | -0.586 | 0.01062 | -0.002 | -55.175
-5 | -0.532 | 0.00988 | -0.003 | -53.803
-4.5 | -0.475 | 0.00971 | -0.003 | -48.948
-4 | -0.417 | 0.00986 | -0.003 | -42.322
-3.5 | -0.359 | 0.00972 | -0.004 | -36.905
-3 | -0.299 | 0.00956 | -0.004 | -31.311
-2.5 | -0.24 | 0.00945 | -0.005 | -25.363
-2 | -0.179 | 0.00936 | -0.005 | -19.18
-1.5 | -0.119 | 0.00924 | -0.006 | -12.888
-1 | -0.058 | 0.00912 | -0.006 | -6.403
-0.5 | 0.002 | 0.00906 | -0.007 | 0.264
0 | 0.063 | 0.00898 | -0.007 | 7.035
0.5 | 0.124 | 0.00797 | -0.008 | 15.563
1 | 0.185 | 0.00798 | -0.008 | 23.141
1.5 | 0.245 | 0.00804 | -0.009 | 30.497
2 | 0.306 | 0.00813 | -0.009 | 37.612
2.5 | 0.366 | 0.0082 | -0.01 | 44.638
3 | 0.426 | 0.0091 | -0.01 | 46.838
3.5 | 0.486 | 0.00919 | -0.011 | 52.838
4 | 0.545 | 0.00928 | -0.011 | 58.699
4.5 | 0.603 | 0.00939 | -0.012 | 64.25
5 | 0.661 | 0.00951 | -0.012 | 69.519
5.5 | 0.717 | 0.00961 | -0.013 | 74.639
6 | 0.771 | 0.01066 | -0.013 | 72.347
6.5 | 0.824 | 0.01123 | -0.014 | 73.4
7 | 0.875 | 0.01147 | -0.014 | 76.293
7.5 | 0.923 | 0.01176 | -0.015 | 78.514
8 | 0.969 | 0.01212 | -0.015 | 79.987
8.5 | 1.012 | 0.01245 | -0.016 | 81.297
9 | 1.052 | 0.01282 | -0.016 | 82.04
9.5 | 1.088 | 0.01324 | -0.017 | 82.192
10 | 1.12 | 0.01393 | -0.017 | 80.445
10.5 | 1.149 | 0.0145 | -0.018 | 79.241
11 | 1.173 | 0.01516 | -0.018 | 77.395
11.5 | 1.188 | 0.0157 | -0.018 | 75.643
12 | 1.198 | 0.01645 | -0.019 | 72.819
12.5 | 1.203 | 0.01748 | -0.019 | 68.836
13 | 1.202 | 0.01876 | -0.02 | 64.074
13.5 | 1.193 | 0.02099 | -0.02 | 56.813
14 | 1.176 | 0.02417 | -0.02 | 48.656
14.5 | 1.156 | 0.02817 | -0.02 | 41.049
15 | 1.131 | 0.03399 | -0.02 | 33.268
15.5 | 1.102 | 0.04167 | -0.02 | 26.436
16 | 1.069 | 0.05133 | -0.02 | 20.832
16.5 | 1.045 | 0.05781 | -0.02 | 18.078
17 | 1.007 | 0.07253 | -0.019 | 13.885
17.5 | 0.978 | 0.08251 | -0.019 | 11.858

## 92. Re 7M Mach 0.10 (2)
BIGFOIL.COM POLAR EXPORT
npl9626
NPL 9626 |  |  |  | Cl Max: | 1.8103 | at alpha= | 19.5 | deg
XFOIL ncrit=9 |  |  |  | L/D Max: | 121.871 | at alpha= | 10 | deg
Re: | 7000000 |  |  | Cd Min: | 0.04904 | at alpha= | -20 | deg
Mach: | 0.1 |  |  | Cl=0 at alpha= | -0.52627 | deg
|  |  |  | @ Cl=0.1, Cd= | 0.0050337
|  |  |  | @ Cl=0.4, Cd= | 0.0060977
|  |  |  | @ Cl=0.6, Cd= | 0.0065961
alpha (deg) | Cl | Cd | Cm | Cl/Cd
-20 | -1.6915 | 0.04904 | -0.0389 | -34.4923
-19.5 | -1.7078 | 0.04095 | -0.0419 | -41.7045
-19 | -1.7122 | 0.03492 | -0.0431 | -49.0321
-18.5 | -1.7088 | 0.03035 | -0.0427 | -56.3031
-18 | -1.6996 | 0.02687 | -0.041 | -63.2527
-17.5 | -1.6853 | 0.02423 | -0.0383 | -69.5543
-17 | -1.6673 | 0.02216 | -0.0349 | -75.2392
-16.5 | -1.6455 | 0.02053 | -0.031 | -80.151
-16 | -1.6213 | 0.01922 | -0.0266 | -84.3548
-15.5 | -1.5874 | 0.01807 | -0.0235 | -87.8473
-15 | -1.548 | 0.01703 | -0.0212 | -90.8984
-14.5 | -1.5057 | 0.01609 | -0.0192 | -93.5799
-14 | -1.4614 | 0.01522 | -0.0175 | -96.0184
-13.5 | -1.4152 | 0.01443 | -0.016 | -98.0735
-13 | -1.3706 | 0.01343 | -0.0142 | -102.0551
-12.5 | -1.3238 | 0.01263 | -0.0126 | -104.8139
-12 | -1.2764 | 0.01195 | -0.0111 | -106.8117
-11.5 | -1.2308 | 0.01136 | -0.009 | -108.3451
-11 | -1.1788 | 0.0108 | -0.0083 | -109.1481
-10.5 | -1.117 | 0.01024 | -0.0097 | -109.082
-9.5 | -0.9975 | 0.00918 | -0.0114 | -108.6601
-9 | -0.9456 | 0.00874 | -0.0104 | -108.1922
-8.5 | -0.8933 | 0.0084 | -0.0095 | -106.3452
-8 | -0.8396 | 0.00803 | -0.0089 | -104.5579
-7.5 | -0.7851 | 0.00771 | -0.0084 | -101.8288
-7 | -0.7301 | 0.00741 | -0.0081 | -98.529
-6.5 | -0.6746 | 0.00718 | -0.0078 | -93.9554
-6 | -0.6186 | 0.00699 | -0.0077 | -88.4979
-5.5 | -0.5624 | 0.00684 | -0.0076 | -82.2222
-5 | -0.5058 | 0.00673 | -0.0075 | -75.156
-4.5 | -0.4489 | 0.00662 | -0.0076 | -67.8097
-4 | -0.392 | 0.00651 | -0.0076 | -60.2151
-3.5 | -0.3351 | 0.00642 | -0.0077 | -52.1963
-3 | -0.2789 | 0.00626 | -0.0076 | -44.5527
-2.5 | -0.2221 | 0.00616 | -0.0077 | -36.0552
-2 | -0.1659 | 0.00591 | -0.0077 | -28.0711
-1.5 | -0.1105 | 0.00554 | -0.0076 | -19.9458
-1 | -0.0541 | 0.00538 | -0.0076 | -10.0558
-0.5 | 0.003 | 0.00525 | -0.0078 | 0.57143
0 | 0.0597 | 0.00509 | -0.0079 | 11.7289
0.5 | 0.117 | 0.00501 | -0.0081 | 23.3533
1 | 0.1738 | 0.00485 | -0.0082 | 35.8351
1.5 | 0.2307 | 0.00492 | -0.0084 | 46.8902
2 | 0.2861 | 0.0052 | -0.0083 | 55.0192
3 | 0.3948 | 0.00608 | -0.0078 | 64.9342
3.5 | 0.4507 | 0.00627 | -0.0077 | 71.882
4.5 | 0.5641 | 0.00651 | -0.0078 | 86.6513
5.5 | 0.6767 | 0.00678 | -0.0078 | 99.8083
6 | 0.7321 | 0.00695 | -0.0075 | 105.3381
6.5 | 0.7871 | 0.00715 | -0.0072 | 110.0839
7 | 0.8408 | 0.00741 | -0.0066 | 113.4683
7.5 | 0.8941 | 0.00773 | -0.006 | 115.6662
8 | 0.9498 | 0.00805 | -0.0059 | 117.9876
9 | 1.0707 | 0.00886 | -0.0081 | 120.8465
9.5 | 1.1313 | 0.00933 | -0.0093 | 121.254
10 | 1.1919 | 0.00978 | -0.0106 | 121.8712
10.5 | 1.2383 | 0.0103 | -0.0087 | 120.2233
11 | 1.2861 | 0.01075 | -0.0072 | 119.6372
11.5 | 1.3347 | 0.01133 | -0.006 | 117.8023
12 | 1.3831 | 0.01197 | -0.0048 | 115.5472
12.5 | 1.4321 | 0.01254 | -0.0038 | 114.2026
13 | 1.4799 | 0.01319 | -0.0026 | 112.1986
13.5 | 1.5259 | 0.01392 | -0.0012 | 109.6193
14 | 1.5697 | 0.01475 | 0.0005 | 106.4203
14.5 | 1.6106 | 0.01569 | 0.0026 | 102.6514
15 | 1.6476 | 0.01675 | 0.0052 | 98.3642
15.5 | 1.6783 | 0.01776 | 0.0089 | 94.4989
16 | 1.7059 | 0.01893 | 0.0126 | 90.1162
16.5 | 1.7312 | 0.02037 | 0.016 | 84.9877
17 | 1.7541 | 0.02214 | 0.019 | 79.2276
17.5 | 1.7739 | 0.02436 | 0.0215 | 72.8202
18 | 1.7903 | 0.02715 | 0.0234 | 65.9411
18.5 | 1.8025 | 0.03063 | 0.0245 | 58.8475
19 | 1.8093 | 0.03502 | 0.0248 | 51.6648
19.5 | 1.8103 | 0.0404 | 0.0242 | 44.8094
20 | 1.8032 | 0.04697 | 0.0227 | 38.3905

## 93. Re 7M Mach 0.25 (1)
BIGFOIL.COM POLAR EXPORT
npl9626
NPL 9626 |  |  |  | Cl Max: | 1.126 | at alpha= | 11 | deg
JavaFoil+Calcfoil stall+Eppler ext transition |  |  |  | L/D Max: | 79.377 | at alpha= | 10.5 | deg
Re: | 7000000 |  |  | Cd Min: | 0.00802 | at alpha= | 1 | deg
Mach: | 0.25 |  |  | Cl=0 at alpha= | -0.51613 | deg
|  |  |  | @ Cl=0.1, Cd= | 0.0089892
|  |  |  | @ Cl=0.4, Cd= | 0.0085977
|  |  |  | @ Cl=0.6, Cd= | 0.0094488
alpha (deg) | Cl | Cd | Cm | Cl/Cd
-15.5 | -0.456 | 0.09282 | 0.005 | -4.912
-15 | -0.516 | 0.07912 | 0.005 | -6.519
-14.5 | -0.578 | 0.06273 | 0.005 | -9.212
-14 | -0.637 | 0.05009 | 0.005 | -12.708
-13.5 | -0.705 | 0.03348 | 0.005 | -21.071
-13 | -0.77 | 0.02328 | 0.004 | -33.073
-12.5 | -0.82 | 0.01902 | 0.004 | -43.115
-12 | -0.858 | 0.01692 | 0.004 | -50.716
-11.5 | -0.884 | 0.01577 | 0.003 | -56.096
-11 | -0.901 | 0.01498 | 0.003 | -60.153
-10.5 | -0.91 | 0.0146 | 0.003 | -62.356
-10 | -0.907 | 0.01387 | 0.002 | -65.413
-9.5 | -0.897 | 0.01325 | 0.002 | -67.67
-9 | -0.879 | 0.01281 | 0.001 | -68.595
-8.5 | -0.854 | 0.01241 | 0.001 | -68.821
-8 | -0.824 | 0.01208 | 0 | -68.155
-7.5 | -0.787 | 0.01175 | 0 | -66.996
-7 | -0.746 | 0.0115 | -0.001 | -64.912
-6.5 | -0.701 | 0.01123 | -0.001 | -62.395
-6 | -0.652 | 0.01102 | -0.002 | -59.128
-5.5 | -0.599 | 0.0108 | -0.002 | -55.483
-5 | -0.544 | 0.01061 | -0.003 | -51.303
-4.5 | -0.487 | 0.00987 | -0.003 | -49.366
-4 | -0.428 | 0.00989 | -0.004 | -43.296
-3.5 | -0.368 | 0.0098 | -0.004 | -37.561
-3 | -0.308 | 0.00962 | -0.005 | -31.969
-2.5 | -0.246 | 0.00949 | -0.005 | -25.945
-2 | -0.184 | 0.00938 | -0.006 | -19.664
-1.5 | -0.122 | 0.00927 | -0.006 | -13.187
-1 | -0.06 | 0.00915 | -0.007 | -6.552
-0.5 | 0.002 | 0.00909 | -0.007 | 0.27
0 | 0.065 | 0.00904 | -0.008 | 7.185
0.5 | 0.127 | 0.00895 | -0.008 | 14.237
1 | 0.19 | 0.00802 | -0.009 | 23.673
1.5 | 0.252 | 0.00809 | -0.009 | 31.157
2 | 0.314 | 0.00817 | -0.01 | 38.457
2.5 | 0.376 | 0.00823 | -0.01 | 45.691
3 | 0.438 | 0.00918 | -0.011 | 47.686
3.5 | 0.499 | 0.00927 | -0.011 | 53.831
4 | 0.559 | 0.00936 | -0.012 | 59.767
4.5 | 0.619 | 0.00949 | -0.012 | 65.244
5 | 0.678 | 0.00962 | -0.013 | 70.507
5.5 | 0.735 | 0.01064 | -0.013 | 69.032
6 | 0.79 | 0.01121 | -0.014 | 70.46
6.5 | 0.842 | 0.01151 | -0.014 | 73.182
7 | 0.892 | 0.01181 | -0.015 | 75.525
7.5 | 0.939 | 0.01212 | -0.015 | 77.478
8 | 0.982 | 0.0125 | -0.016 | 78.597
8.5 | 1.021 | 0.01293 | -0.016 | 78.958
9 | 1.055 | 0.01359 | -0.017 | 77.684
9.5 | 1.085 | 0.01416 | -0.017 | 76.605
10 | 1.108 | 0.01487 | -0.018 | 74.516
10.5 | 1.123 | 0.01415 | -0.018 | 79.377
11 | 1.126 | 0.01629 | -0.018 | 69.168
11.5 | 1.123 | 0.01732 | -0.019 | 64.847
12 | 1.111 | 0.01871 | -0.019 | 59.404
12.5 | 1.089 | 0.02089 | -0.019 | 52.127
13 | 1.055 | 0.02446 | -0.019 | 43.131
13.5 | 0.885 | 0.08822 | -0.013 | 10.033
14 | 0.945 | 0.04481 | -0.019 | 21.089
14.5 | 0.886 | 0.05942 | -0.018 | 14.918
15 | 0.83 | 0.07411 | -0.017 | 11.198
15.5 | 0.766 | 0.09486 | -0.016 | 8.075
16 | 0.712 | 0.10818 | -0.015 | 6.578

## 94. Re 7M Mach 0.25 (2)
BIGFOIL.COM POLAR EXPORT
npl9626
NPL 9626 |  |  |  | Cl Max: | 1.704 | at alpha= | 17 | deg
XFOIL ncrit=9 |  |  |  | L/D Max: | 119.603 | at alpha= | 9 | deg
Re: | 7000000 |  |  | Cd Min: | 0.20313 | at alpha= | -20 | deg
Mach: | 0.25 |  |  | Cl=0 at alpha= | -0.52555 | deg
|  |  |  | @ Cl=0.1, Cd= | 0.0050683
|  |  |  | @ Cl=0.4, Cd= | 0.0061905
|  |  |  | @ Cl=0.6, Cd= | 0.0066274
alpha (deg) | Cl | Cd | Cm | Cl/Cd
-20 | -0.9205 | 0.20313 | 0.0502 | -4.5316
-19.5 | -0.9508 | 0.18452 | 0.0385 | -5.1528
-19 | -1.0077 | 0.16171 | 0.0239 | -6.2315
-18.5 | -1.2026 | 0.11711 | -0.0047 | -10.269
-18 | -1.3214 | 0.09031 | -0.0208 | -14.6318
-17.5 | -1.3965 | 0.07138 | -0.0322 | -19.5643
-17 | -1.4505 | 0.05593 | -0.0418 | -25.9342
-16.5 | -1.4859 | 0.04389 | -0.0489 | -33.8551
-16 | -1.5075 | 0.03505 | -0.0522 | -43.01
-15.5 | -1.5168 | 0.029 | -0.0516 | -52.3034
-15 | -1.5159 | 0.02489 | -0.048 | -60.904
-14.5 | -1.5072 | 0.02195 | -0.0425 | -68.6651
-14 | -1.49 | 0.01985 | -0.0362 | -75.063
-13.5 | -1.4558 | 0.01805 | -0.0319 | -80.6537
-13 | -1.4147 | 0.01653 | -0.0283 | -85.5838
-12.5 | -1.3691 | 0.01524 | -0.0252 | -89.836
-12 | -1.3229 | 0.01398 | -0.0221 | -94.628
-11.5 | -1.2768 | 0.01282 | -0.0189 | -99.5944
-11 | -1.2316 | 0.01197 | -0.0153 | -102.8906
-10.5 | -1.1666 | 0.01115 | -0.0157 | -104.6278
-10 | -1.1001 | 0.01043 | -0.0165 | -105.4746
-9.5 | -1.0384 | 0.00985 | -0.0163 | -105.4213
-9 | -0.983 | 0.00932 | -0.0148 | -105.4721
-8.5 | -0.9288 | 0.0088 | -0.0131 | -105.5455
-8 | -0.8721 | 0.00839 | -0.012 | -103.9452
-7.5 | -0.8149 | 0.00802 | -0.0111 | -101.6085
-7 | -0.7572 | 0.00769 | -0.0103 | -98.4655
-6.5 | -0.6994 | 0.00737 | -0.0097 | -94.8982
-6 | -0.641 | 0.00714 | -0.0092 | -89.7759
-5.5 | -0.5823 | 0.007 | -0.0089 | -83.1857
-5 | -0.5234 | 0.00683 | -0.0087 | -76.6325
-4.5 | -0.4642 | 0.00672 | -0.0085 | -69.0774
-4 | -0.4053 | 0.00659 | -0.0084 | -61.5023
-3.5 | -0.3461 | 0.00651 | -0.0083 | -53.1644
-3 | -0.2879 | 0.00635 | -0.0082 | -45.3386
-2.5 | -0.2292 | 0.00624 | -0.0082 | -36.7308
-2 | -0.1709 | 0.00603 | -0.0081 | -28.3416
-1.5 | -0.114 | 0.0056 | -0.0079 | -20.3571
-1 | -0.0557 | 0.00541 | -0.0079 | -10.2957
-0.5 | 0.003 | 0.00529 | -0.008 | 0.56711
0 | 0.0617 | 0.00512 | -0.0081 | 12.0508
0.5 | 0.121 | 0.00504 | -0.0083 | 24.0079
1 | 0.1796 | 0.00488 | -0.0084 | 36.8033
1.5 | 0.2382 | 0.00498 | -0.0085 | 47.8313
2 | 0.295 | 0.0053 | -0.0083 | 55.6604
2.5 | 0.3505 | 0.00583 | -0.0079 | 60.1201
3 | 0.4068 | 0.00624 | -0.0075 | 65.1923
3.5 | 0.4654 | 0.00634 | -0.0075 | 73.4069
4 | 0.5243 | 0.00646 | -0.0074 | 81.161
4.5 | 0.5831 | 0.00659 | -0.0073 | 88.4825
5 | 0.6419 | 0.00672 | -0.0072 | 95.5208
5.5 | 0.7 | 0.00692 | -0.0069 | 101.1561
6 | 0.7579 | 0.00708 | -0.0064 | 107.048
6.5 | 0.8151 | 0.00735 | -0.0058 | 110.898
7 | 0.8712 | 0.00765 | -0.0049 | 113.8824
7.5 | 0.9271 | 0.00798 | -0.0039 | 116.1779
8 | 0.9856 | 0.00838 | -0.0035 | 117.6134
8.5 | 1.0483 | 0.00881 | -0.0039 | 118.9898
9 | 1.1135 | 0.00931 | -0.005 | 119.6026
9.5 | 1.1776 | 0.00987 | -0.0057 | 119.311
10 | 1.2376 | 0.01043 | -0.0055 | 118.6577
10.5 | 1.2853 | 0.01102 | -0.0026 | 116.6334
11 | 1.3354 | 0.0117 | -0.0003 | 114.1368
11.5 | 1.3875 | 0.01236 | 0.0016 | 112.2573
12 | 1.4385 | 0.01312 | 0.0037 | 109.6418
12.5 | 1.4876 | 0.01399 | 0.0061 | 106.3331
13 | 1.5339 | 0.015 | 0.0089 | 102.26
13.5 | 1.5759 | 0.01618 | 0.0123 | 97.398
14 | 1.6069 | 0.01756 | 0.0173 | 91.5091
14.5 | 1.634 | 0.01908 | 0.0223 | 85.6394
15 | 1.6584 | 0.02099 | 0.0268 | 79.0091
15.5 | 1.6788 | 0.02347 | 0.0305 | 71.5296
16 | 1.6942 | 0.02676 | 0.0332 | 63.3109
16.5 | 1.7027 | 0.03116 | 0.0347 | 54.6438
17 | 1.704 | 0.03685 | 0.0346 | 46.2415
17.5 | 1.6951 | 0.04413 | 0.0331 | 38.4115
18 | 1.6758 | 0.05292 | 0.0303 | 31.6667
18.5 | 1.6462 | 0.06325 | 0.0263 | 26.0269
19 | 1.607 | 0.07514 | 0.0211 | 21.3867
19.5 | 1.5607 | 0.08837 | 0.0148 | 17.661
20 | 1.5072 | 0.10315 | 0.0072 | 14.6117

## 95. Re 7M Mach 0.50 (1)
BIGFOIL.COM POLAR EXPORT
npl9626
NPL 9626 |  |  |  | Cl Max: | 1.154 | at alpha= | 20 | deg
JavaFoil+Calcfoil stall+Eppler ext transition |  |  |  | L/D Max: | 67.56 | at alpha= | 6 | deg
Re: | 7000000 |  |  | Cd Min: | 0.00817 | at alpha= | 1 | deg
Mach: | 0.5 |  |  | Cl=0 at alpha= | -0.52143 | deg
|  |  |  | @ Cl=0.1, Cd= | 0.0091039
|  |  |  | @ Cl=0.4, Cd= | 0.0092419
|  |  |  | @ Cl=0.6, Cd= | 0.0097167
alpha (deg) | Cl | Cd | Cm | Cl/Cd
-20 | -1.073 | 0.15672 | 0.007 | -6.847
-19.5 | -1.046 | 0.15251 | 0.007 | -6.856
-19 | -1.019 | 0.14843 | 0.006 | -6.865
-18.5 | -0.999 | 0.14395 | 0.006 | -6.939
-18 | -0.972 | 0.13679 | 0.006 | -7.103
-17.5 | -0.942 | 0.13301 | 0.006 | -7.079
-17 | -0.912 | 0.12964 | 0.005 | -7.036
-16.5 | -0.882 | 0.12554 | 0.005 | -7.025
-16 | -0.855 | 0.12386 | 0.005 | -6.902
-15.5 | -0.828 | 0.11789 | 0.004 | -7.023
-15 | -0.801 | 0.11255 | 0.004 | -7.116
-14.5 | -0.775 | 0.11194 | 0.004 | -6.923
-14 | -0.748 | 0.10548 | 0.004 | -7.09
-13.5 | -0.719 | 0.10221 | 0.003 | -7.039
-13 | -0.69 | 0.09729 | 0.003 | -7.097
-12.5 | -0.663 | 0.0937 | 0.002 | -7.077
-12 | -0.636 | 0.09051 | 0.002 | -7.025
-11.5 | -0.61 | 0.08296 | 0.002 | -7.348
-11 | -0.589 | 0.06973 | 0.002 | -8.44
-10.5 | -0.644 | 0.02388 | 0.003 | -26.957
-10 | -0.642 | 0.0168 | 0.002 | -38.205
-9.5 | -0.603 | 0.01749 | 0.002 | -34.47
-9 | -0.478 | 0.05575 | 0.001 | -8.578
-8.5 | -0.524 | 0.01901 | 0.001 | -27.541
-8 | -0.515 | 0.01286 | 0 | -40.09
-7.5 | -0.482 | 0.01352 | 0 | -35.678
-7 | -0.448 | 0.01301 | -0.001 | -34.431
-6.5 | -0.677 | 0.01255 | -0.001 | -53.984
-6 | -0.674 | 0.01206 | -0.002 | -55.899
-5.5 | -0.641 | 0.01168 | -0.002 | -54.859
-5 | -0.593 | 0.01136 | -0.003 | -52.206
-4.5 | -0.536 | 0.01112 | -0.003 | -48.223
-4 | -0.474 | 0.01107 | -0.004 | -42.813
-3.5 | -0.409 | 0.01011 | -0.005 | -40.474
-3 | -0.342 | 0.00994 | -0.005 | -34.439
-2.5 | -0.275 | 0.00976 | -0.006 | -28.118
-2 | -0.206 | 0.00957 | -0.006 | -21.518
-1.5 | -0.137 | 0.00942 | -0.007 | -14.503
-1 | -0.067 | 0.00933 | -0.007 | -7.186
-0.5 | 0.003 | 0.00922 | -0.008 | 0.298
0 | 0.073 | 0.0091 | -0.008 | 7.97
0.5 | 0.142 | 0.00911 | -0.009 | 15.633
1 | 0.212 | 0.00817 | -0.01 | 25.953
1.5 | 0.282 | 0.00821 | -0.01 | 34.299
2 | 0.351 | 0.00834 | -0.011 | 42.108
2.5 | 0.42 | 0.00961 | -0.011 | 43.718
3 | 0.488 | 0.00974 | -0.012 | 50.118
3.5 | 0.556 | 0.00963 | -0.012 | 57.735
4 | 0.622 | 0.00976 | -0.013 | 63.713
4.5 | 0.687 | 0.01098 | -0.014 | 62.533
5 | 0.749 | 0.01128 | -0.014 | 66.376
5.5 | 0.805 | 0.01209 | -0.015 | 66.592
6 | 0.855 | 0.01265 | -0.015 | 67.56
6.5 | 0.894 | 0.01327 | -0.016 | 67.344
7 | 0.915 | 0.01407 | -0.016 | 65.04
7.5 | 0.899 | 0.01506 | -0.017 | 59.672
8 | 0.586 | 0.01602 | -0.017 | 36.581
8.5 | 0.6 | 0.01955 | -0.017 | 30.712
9 | 0.64 | 0.01902 | -0.018 | 33.618
9.5 | 0.609 | 0.03855 | -0.016 | 15.797
10 | 0.586 | 0.07382 | -0.01 | 7.944
10.5 | 0.616 | 0.07073 | -0.011 | 8.711
11 | 0.642 | 0.08244 | -0.011 | 7.786
11.5 | 0.669 | 0.08693 | -0.011 | 7.7
12 | 0.697 | 0.09091 | -0.011 | 7.663
12.5 | 0.724 | 0.09371 | -0.011 | 7.727
13 | 0.752 | 0.09908 | -0.012 | 7.587
13.5 | 0.781 | 0.10313 | -0.013 | 7.569
14 | 0.811 | 0.1066 | -0.014 | 7.609
14.5 | 0.841 | 0.11077 | -0.015 | 7.595
15 | 0.867 | 0.12113 | -0.015 | 7.159
15.5 | 0.891 | 0.1204 | -0.014 | 7.404
16 | 0.92 | 0.12349 | -0.015 | 7.452
16.5 | 0.951 | 0.1268 | -0.016 | 7.498
17 | 0.984 | 0.12796 | -0.017 | 7.687
17.5 | 1.014 | 0.132 | -0.018 | 7.684
18 | 1.038 | 0.14409 | -0.018 | 7.203
18.5 | 1.058 | 0.144 | -0.017 | 7.347
19 | 1.086 | 0.14814 | -0.018 | 7.329
19.5 | 1.118 | 0.14975 | -0.019 | 7.468
20 | 1.154 | 0.14819 | -0.02 | 7.789

## 96. Re 7M Mach 0.50 (2)
BIGFOIL.COM POLAR EXPORT
npl9626
NPL 9626 |  |  |  | Cl Max: | 1.2437 | at alpha= | 9 | deg
XFOIL ncrit=9 |  |  |  | L/D Max: | 115.051 | at alpha= | 7 | deg
Re: | 7000000 |  |  | Cd Min: | 0.1288 | at alpha= | -13 | deg
Mach: | 0.5 |  |  | Cl=0 at alpha= | -0.52844 | deg
|  |  |  | @ Cl=0.1, Cd= | 0.0052201
|  |  |  | @ Cl=0.4, Cd= | 0.0064765
|  |  |  | @ Cl=0.6, Cd= | 0.00687
alpha (deg) | Cl | Cd | Cm | Cl/Cd
-13 | -0.7189 | 0.1288 | 0.0047 | -5.5815
-12.5 | -0.735 | 0.11615 | -0.0021 | -6.328
-12 | -0.7539 | 0.10373 | -0.009 | -7.2679
-11.5 | -0.7752 | 0.09141 | -0.0158 | -8.4805
-11 | -0.7978 | 0.07893 | -0.0229 | -10.1077
-10.5 | -0.8213 | 0.06547 | -0.0307 | -12.5447
-10 | -0.8453 | 0.05173 | -0.042 | -16.3406
-9.5 | -0.873 | 0.03958 | -0.0525 | -22.0566
-9 | -0.9057 | 0.03086 | -0.0546 | -29.3487
-8.5 | -0.9354 | 0.02383 | -0.0489 | -39.253
-8 | -0.9515 | 0.0169 | -0.0398 | -56.3018
-7.5 | -0.9379 | 0.01142 | -0.0308 | -82.1278
-7 | -0.8826 | 0.00938 | -0.025 | -94.0938
-6.5 | -0.8141 | 0.00857 | -0.0214 | -94.9942
-6 | -0.7443 | 0.00803 | -0.0187 | -92.6899
-5.5 | -0.6742 | 0.00766 | -0.0166 | -88.0157
-5 | -0.6043 | 0.00739 | -0.0149 | -81.7727
-4.5 | -0.5344 | 0.00718 | -0.0137 | -74.429
-4 | -0.4649 | 0.00703 | -0.0127 | -66.1309
-3.5 | -0.3962 | 0.00687 | -0.0119 | -57.671
-3 | -0.3277 | 0.00676 | -0.0113 | -48.4763
-2.5 | -0.2605 | 0.00661 | -0.0107 | -39.41
-2 | -0.1931 | 0.00644 | -0.0103 | -29.9845
-1.5 | -0.1284 | 0.00596 | -0.0097 | -21.5436
-1 | -0.063 | 0.00565 | -0.0093 | -11.1504
-0.5 | 0.0038 | 0.00543 | -0.0091 | 0.69982
0 | 0.0709 | 0.00525 | -0.009 | 13.5048
0.5 | 0.139 | 0.00518 | -0.0091 | 26.834
1 | 0.2059 | 0.00507 | -0.009 | 40.6114
1.5 | 0.2716 | 0.00524 | -0.0086 | 51.8321
2 | 0.3331 | 0.0059 | -0.0077 | 56.4576
2.5 | 0.396 | 0.00647 | -0.0067 | 61.2056
3 | 0.4634 | 0.00658 | -0.0062 | 70.4255
3.5 | 0.5313 | 0.00672 | -0.0057 | 79.0625
4 | 0.6 | 0.00687 | -0.005 | 87.3362
4.5 | 0.6688 | 0.00706 | -0.0041 | 94.7309
5 | 0.7377 | 0.00729 | -0.0029 | 101.1934
5.5 | 0.8065 | 0.00756 | -0.0014 | 106.6799
6 | 0.8752 | 0.00788 | 0.0006 | 111.066
6.5 | 0.9439 | 0.0083 | 0.003 | 113.7229
7 | 1.0113 | 0.00879 | 0.0061 | 115.0512
7.5 | 1.0779 | 0.00943 | 0.0098 | 114.3054
8 | 1.1516 | 0.01031 | 0.0126 | 111.6974
8.5 | 1.2246 | 0.01209 | 0.0156 | 101.2903
9 | 1.2437 | 0.01532 | 0.0254 | 81.1815
9.5 | 1.2175 | 0.02015 | 0.0375 | 60.4218
10 | 1.1831 | 0.02728 | 0.043 | 43.3688
10.5 | 1.1497 | 0.03668 | 0.0413 | 31.3441
11 | 1.1189 | 0.04757 | 0.0357 | 23.5211
11.5 | 1.0881 | 0.05913 | 0.0291 | 18.4018
12 | 1.0586 | 0.07083 | 0.0225 | 14.9456
12.5 | 1.0317 | 0.08276 | 0.016 | 12.4662
13 | 1.008 | 0.09491 | 0.0095 | 10.6206
13.5 | 0.9865 | 0.10712 | 0.0034 | 9.2093
14 | 0.9642 | 0.11929 | -0.0026 | 8.0828

## 97. Re 8M Mach 0.00 (1)
BIGFOIL.COM POLAR EXPORT
npl9626
NPL 9626 |  |  |  | Cl Max: | 1.222 | at alpha= | 13 | deg
JavaFoil+Calcfoil stall+Eppler ext transition |  |  |  | L/D Max: | 84.004 | at alpha= | 9.5 | deg
Re: | 8000000 |  |  | Cd Min: | 0.00797 | at alpha= | 0.5 | deg
Mach: | 0 |  |  | Cl=0 at alpha= | -0.51667 | deg
|  |  |  | @ Cl=0.1, Cd= | 0.008315
|  |  |  | @ Cl=0.4, Cd= | 0.008804
|  |  |  | @ Cl=0.6, Cd= | 0.0092985
alpha (deg) | Cl | Cd | Cm | Cl/Cd
-17.5 | -0.776 | 0.08017 | 0.006 | -9.68
-17 | -0.804 | 0.06882 | 0.006 | -11.681
-16.5 | -0.833 | 0.05745 | 0.006 | -14.505
-16 | -0.865 | 0.04605 | 0.006 | -18.787
-15.5 | -0.898 | 0.0361 | 0.006 | -24.863
-15 | -0.929 | 0.02823 | 0.006 | -32.92
-14.5 | -0.956 | 0.02335 | 0.005 | -40.917
-14 | -0.978 | 0.01995 | 0.005 | -49.031
-13.5 | -0.995 | 0.01787 | 0.005 | -55.658
-13 | -1.006 | 0.01639 | 0.004 | -61.362
-12.5 | -1.01 | 0.0155 | 0.004 | -65.151
-12 | -1.008 | 0.01479 | 0.004 | -68.191
-11.5 | -1.002 | 0.01244 | 0.003 | -80.587
-11 | -0.991 | 0.01385 | 0.003 | -71.53
-10.5 | -0.973 | 0.0133 | 0.002 | -73.163
-10 | -0.951 | 0.01282 | 0.002 | -74.172
-9.5 | -0.924 | 0.01243 | 0.002 | -74.362
-9 | -0.894 | 0.01209 | 0.001 | -73.933
-8.5 | -0.859 | 0.01181 | 0.001 | -72.736
-8 | -0.821 | 0.01156 | 0 | -71.012
-7.5 | -0.779 | 0.0113 | 0 | -68.972
-7 | -0.734 | 0.01109 | -0.001 | -66.196
-6.5 | -0.687 | 0.0109 | -0.001 | -63.01
-6 | -0.636 | 0.0107 | -0.002 | -59.47
-5.5 | -0.584 | 0.0105 | -0.002 | -55.594
-5 | -0.529 | 0.00979 | -0.003 | -54.054
-4.5 | -0.473 | 0.00968 | -0.003 | -48.897
-4 | -0.415 | 0.00974 | -0.003 | -42.635
-3.5 | -0.357 | 0.00959 | -0.004 | -37.226
-3 | -0.298 | 0.00943 | -0.004 | -31.589
-2.5 | -0.238 | 0.00932 | -0.005 | -25.58
-2 | -0.179 | 0.00924 | -0.005 | -19.339
-1.5 | -0.118 | 0.00911 | -0.006 | -12.995
-1 | -0.058 | 0.009 | -0.006 | -6.456
-0.5 | 0.002 | 0.00894 | -0.007 | 0.266
0 | 0.063 | 0.00887 | -0.007 | 7.091
0.5 | 0.123 | 0.00797 | -0.008 | 15.476
1 | 0.184 | 0.00798 | -0.008 | 23.04
1.5 | 0.244 | 0.00805 | -0.009 | 30.333
2 | 0.304 | 0.00809 | -0.009 | 37.626
2.5 | 0.364 | 0.00815 | -0.01 | 44.68
3 | 0.424 | 0.00924 | -0.01 | 45.882
3.5 | 0.483 | 0.00912 | -0.011 | 53.016
4 | 0.542 | 0.00921 | -0.011 | 58.859
4.5 | 0.601 | 0.0093 | -0.012 | 64.572
5 | 0.658 | 0.00942 | -0.012 | 69.814
5.5 | 0.714 | 0.00952 | -0.013 | 74.931
6 | 0.768 | 0.00965 | -0.013 | 79.588
6.5 | 0.821 | 0.01107 | -0.014 | 74.117
7 | 0.872 | 0.01132 | -0.014 | 76.999
7.5 | 0.92 | 0.01159 | -0.015 | 79.417
8 | 0.966 | 0.01189 | -0.015 | 81.25
8.5 | 1.01 | 0.01219 | -0.016 | 82.825
9 | 1.05 | 0.01255 | -0.016 | 83.658
9.5 | 1.087 | 0.01294 | -0.017 | 84.004
10 | 1.121 | 0.01356 | -0.017 | 82.68
10.5 | 1.151 | 0.01409 | -0.018 | 81.703
11 | 1.177 | 0.01464 | -0.018 | 80.398
11.5 | 1.199 | 0.01537 | -0.018 | 78.03
12 | 1.21 | 0.01587 | -0.019 | 76.235
12.5 | 1.218 | 0.01665 | -0.019 | 73.168
13 | 1.222 | 0.01772 | -0.02 | 68.924
13.5 | 1.217 | 0.01942 | -0.02 | 62.667
14 | 1.207 | 0.02173 | -0.02 | 55.56
14.5 | 1.193 | 0.0248 | -0.02 | 48.102
15 | 1.174 | 0.02879 | -0.02 | 40.785
15.5 | 1.151 | 0.0344 | -0.02 | 33.448
16 | 1.122 | 0.04232 | -0.02 | 26.519
16.5 | 1.101 | 0.04778 | -0.02 | 23.041
17 | 1.072 | 0.05711 | -0.02 | 18.769
17.5 | 1.038 | 0.07059 | -0.02 | 14.7
18 | 1.01 | 0.08077 | -0.02 | 12.508

## 98. Re 8M Mach 0.00 (2)
BIGFOIL.COM POLAR EXPORT
npl9626
NPL 9626 |  |  |  | Cl Max: | 1.8574 | at alpha= | 20 | deg
XFOIL ncrit=9 |  |  |  | L/D Max: | 125.42 | at alpha= | 10 | deg
Re: | 8000000 |  |  | Cd Min: | 0.03765 | at alpha= | 20 | deg
Mach: | 0 |  |  | Cl=0 at alpha= | -0.52729 | deg
|  |  |  | @ Cl=0.1, Cd= | 0.0049976
|  |  |  | @ Cl=0.4, Cd= | 0.0060833
|  |  |  | @ Cl=0.6, Cd= | 0.0064535
alpha (deg) | Cl | Cd | Cm | Cl/Cd
-20 | -1.773 | 0.03605 | -0.0405 | -49.1817
-19.5 | -1.7704 | 0.03141 | -0.0404 | -56.3642
-19 | -1.7622 | 0.02782 | -0.0392 | -63.3429
-18.5 | -1.7492 | 0.02502 | -0.0371 | -69.9121
-18 | -1.7323 | 0.02283 | -0.0343 | -75.8782
-17.5 | -1.7119 | 0.0211 | -0.0309 | -81.1327
-17 | -1.689 | 0.0197 | -0.0271 | -85.736
-16.5 | -1.6633 | 0.01857 | -0.0231 | -89.5692
-16 | -1.6278 | 0.01754 | -0.0206 | -92.805
-15.5 | -1.5884 | 0.0166 | -0.0186 | -95.6867
-15 | -1.5464 | 0.01574 | -0.0169 | -98.2465
-14.5 | -1.5024 | 0.01495 | -0.0154 | -100.495
-14 | -1.457 | 0.01421 | -0.0141 | -102.5334
-13.5 | -1.4102 | 0.01353 | -0.013 | -104.2276
-13 | -1.3642 | 0.01272 | -0.0116 | -107.2484
-12.5 | -1.3173 | 0.01201 | -0.0103 | -109.6836
-12 | -1.2707 | 0.01139 | -0.0088 | -111.5628
-11.5 | -1.226 | 0.01085 | -0.0068 | -112.9954
-11 | -1.1667 | 0.0103 | -0.008 | -113.2718
-10 | -1.0467 | 0.00934 | -0.0104 | -112.0664
-9.5 | -0.9938 | 0.00888 | -0.0099 | -111.9144
-9 | -0.943 | 0.00847 | -0.0088 | -111.3341
-8.5 | -0.8902 | 0.00816 | -0.0082 | -109.0931
-8 | -0.8364 | 0.00783 | -0.0078 | -106.8199
-7.5 | -0.782 | 0.00754 | -0.0075 | -103.7135
-7 | -0.7272 | 0.00726 | -0.0073 | -100.1653
-6.5 | -0.6719 | 0.00703 | -0.0072 | -95.5761
-6 | -0.6163 | 0.00686 | -0.0071 | -89.8397
-5.5 | -0.5603 | 0.00673 | -0.0071 | -83.2541
-5 | -0.5039 | 0.0066 | -0.0071 | -76.3485
-4.5 | -0.4473 | 0.00651 | -0.0072 | -68.7097
-4 | -0.3907 | 0.0064 | -0.0073 | -61.0469
-3.5 | -0.3341 | 0.00634 | -0.0074 | -52.6972
-3 | -0.2781 | 0.00619 | -0.0074 | -44.9273
-2.5 | -0.2214 | 0.00608 | -0.0075 | -36.4145
-2 | -0.1651 | 0.00588 | -0.0076 | -28.0782
-1.5 | -0.1099 | 0.00552 | -0.0075 | -19.9094
-1 | -0.0537 | 0.00534 | -0.0076 | -10.0562
-0.5 | 0.0031 | 0.00522 | -0.0078 | 0.59387
0 | 0.0597 | 0.00504 | -0.0079 | 11.8452
0.5 | 0.1167 | 0.00498 | -0.0081 | 23.4337
1 | 0.1733 | 0.00484 | -0.0083 | 35.8058
1.5 | 0.2293 | 0.00498 | -0.0084 | 46.0442
2 | 0.2845 | 0.00525 | -0.0083 | 54.1905
2.5 | 0.3385 | 0.00572 | -0.0081 | 59.1783
3 | 0.3932 | 0.00607 | -0.0079 | 64.7776
3.5 | 0.4494 | 0.00618 | -0.008 | 72.7184
4 | 0.5058 | 0.00627 | -0.0081 | 80.6699
4.5 | 0.5623 | 0.00638 | -0.0082 | 88.1348
5 | 0.6187 | 0.00649 | -0.0083 | 95.3313
5.5 | 0.6744 | 0.00665 | -0.0083 | 101.4135
6 | 0.7299 | 0.00679 | -0.0082 | 107.4963
6.5 | 0.7846 | 0.00699 | -0.008 | 112.2461
7 | 0.8388 | 0.00722 | -0.0076 | 116.1773
7.5 | 0.892 | 0.00752 | -0.0072 | 118.617
8 | 0.9445 | 0.00782 | -0.0065 | 120.7801
9.5 | 1.1206 | 0.00899 | -0.0092 | 124.6496
10 | 1.1802 | 0.00941 | -0.0105 | 125.4198
10.5 | 1.2334 | 0.00992 | -0.0104 | 124.3347
11 | 1.2801 | 0.01034 | -0.0088 | 123.8008
11.5 | 1.328 | 0.01088 | -0.0077 | 122.0588
12 | 1.3764 | 0.01145 | -0.0067 | 120.2096
12.5 | 1.4254 | 0.01198 | -0.0059 | 118.9816
13 | 1.4733 | 0.01257 | -0.005 | 117.2076
13.5 | 1.5196 | 0.01325 | -0.0038 | 114.6868
14 | 1.5639 | 0.01402 | -0.0025 | 111.5478
14.5 | 1.6061 | 0.01487 | -0.0008 | 108.0094
15 | 1.6469 | 0.01571 | 0.001 | 104.8313
15.5 | 1.6859 | 0.01655 | 0.003 | 101.8671
16 | 1.7171 | 0.01745 | 0.0063 | 98.4011
16.5 | 1.7444 | 0.01854 | 0.0099 | 94.0885
17 | 1.77 | 0.01986 | 0.0131 | 89.1239
17.5 | 1.7931 | 0.02148 | 0.016 | 83.4777
18 | 1.8134 | 0.02349 | 0.0185 | 77.1988
18.5 | 1.8308 | 0.02597 | 0.0205 | 70.4967
19 | 1.8443 | 0.02908 | 0.0218 | 63.4216
19.5 | 1.8537 | 0.03292 | 0.0224 | 56.3092
20 | 1.8574 | 0.03765 | 0.0222 | 49.3333

## 99. Re 8M Mach 0.10 (1)
BIGFOIL.COM POLAR EXPORT
npl9626
NPL 9626 |  |  |  | Cl Max: | 1.205 | at alpha= | 12.5 | deg
JavaFoil+Calcfoil stall+Eppler ext transition |  |  |  | L/D Max: | 84.694 | at alpha= | 11.5 | deg
Re: | 8000000 |  |  | Cd Min: | 0.00798 | at alpha= | 0.5 | deg
Mach: | 0.1 |  |  | Cl=0 at alpha= | -0.51667 | deg
|  |  |  | @ Cl=0.1, Cd= | 0.0083302
|  |  |  | @ Cl=0.4, Cd= | 0.0087833
|  |  |  | @ Cl=0.6, Cd= | 0.0093153
alpha (deg) | Cl | Cd | Cm | Cl/Cd
-17 | -0.747 | 0.07731 | 0.006 | -9.663
-16.5 | -0.778 | 0.06556 | 0.006 | -11.872
-16 | -0.813 | 0.05291 | 0.006 | -15.358
-15.5 | -0.847 | 0.0419 | 0.006 | -20.226
-15 | -0.883 | 0.0323 | 0.006 | -27.347
-14.5 | -0.917 | 0.02542 | 0.005 | -36.062
-14 | -0.945 | 0.02105 | 0.005 | -44.88
-13.5 | -0.966 | 0.01856 | 0.005 | -52.039
-13 | -0.982 | 0.01677 | 0.005 | -58.587
-12.5 | -0.991 | 0.01577 | 0.004 | -62.832
-12 | -0.993 | 0.01499 | 0.004 | -66.248
-11.5 | -0.99 | 0.0126 | 0.003 | -78.582
-11 | -0.982 | 0.01404 | 0.003 | -69.928
-10.5 | -0.967 | 0.01343 | 0.002 | -71.997
-10 | -0.947 | 0.01293 | 0.002 | -73.214
-9.5 | -0.922 | 0.01253 | 0.002 | -73.58
-9 | -0.893 | 0.01218 | 0.001 | -73.306
-8.5 | -0.86 | 0.01189 | 0.001 | -72.262
-8 | -0.822 | 0.01161 | 0 | -70.833
-7.5 | -0.781 | 0.01136 | 0 | -68.724
-7 | -0.736 | 0.01115 | -0.001 | -66.025
-6.5 | -0.689 | 0.01093 | -0.001 | -63.047
-6 | -0.639 | 0.01073 | -0.002 | -59.545
-5.5 | -0.586 | 0.01052 | -0.002 | -55.701
-5 | -0.532 | 0.00982 | -0.003 | -54.137
-4.5 | -0.475 | 0.00969 | -0.003 | -49.045
-4 | -0.417 | 0.00974 | -0.003 | -42.834
-3.5 | -0.359 | 0.0096 | -0.004 | -37.361
-3 | -0.299 | 0.00945 | -0.004 | -31.695
-2.5 | -0.24 | 0.00933 | -0.005 | -25.68
-2 | -0.179 | 0.00924 | -0.005 | -19.42
-1.5 | -0.119 | 0.00912 | -0.006 | -13.051
-1 | -0.058 | 0.009 | -0.006 | -6.485
-0.5 | 0.002 | 0.00895 | -0.007 | 0.267
0 | 0.063 | 0.00887 | -0.007 | 7.125
0.5 | 0.124 | 0.00798 | -0.008 | 15.543
1 | 0.185 | 0.00799 | -0.008 | 23.127
1.5 | 0.245 | 0.00804 | -0.009 | 30.509
2 | 0.306 | 0.00809 | -0.009 | 37.782
2.5 | 0.366 | 0.00816 | -0.01 | 44.863
3 | 0.426 | 0.00926 | -0.01 | 46.044
3.5 | 0.486 | 0.00913 | -0.011 | 53.216
4 | 0.545 | 0.00923 | -0.011 | 59.036
4.5 | 0.603 | 0.00932 | -0.012 | 64.773
5 | 0.661 | 0.00944 | -0.012 | 70.011
5.5 | 0.717 | 0.00955 | -0.013 | 75.072
6 | 0.771 | 0.00967 | -0.013 | 79.765
6.5 | 0.824 | 0.01111 | -0.014 | 74.158
7 | 0.875 | 0.01136 | -0.014 | 77.002
7.5 | 0.923 | 0.01163 | -0.015 | 79.382
8 | 0.969 | 0.01197 | -0.015 | 80.947
8.5 | 1.012 | 0.01226 | -0.016 | 82.553
9 | 1.052 | 0.01263 | -0.016 | 83.265
9.5 | 1.088 | 0.01305 | -0.017 | 83.345
10 | 1.12 | 0.01369 | -0.017 | 81.834
10.5 | 1.149 | 0.01425 | -0.018 | 80.653
11 | 1.173 | 0.01485 | -0.018 | 79.032
11.5 | 1.191 | 0.01407 | -0.019 | 84.694
12 | 1.2 | 0.01612 | -0.019 | 74.424
12.5 | 1.205 | 0.01702 | -0.019 | 70.831
13 | 1.205 | 0.01819 | -0.02 | 66.246
13.5 | 1.196 | 0.02025 | -0.02 | 59.059
14 | 1.181 | 0.02297 | -0.02 | 51.42
14.5 | 1.163 | 0.02646 | -0.02 | 43.952
15 | 1.138 | 0.03163 | -0.02 | 35.975
15.5 | 1.109 | 0.03856 | -0.02 | 28.761
16 | 1.076 | 0.04821 | -0.02 | 22.312
16.5 | 1.051 | 0.05439 | -0.02 | 19.322
17 | 1.013 | 0.06841 | -0.019 | 14.807
17.5 | 0.983 | 0.07869 | -0.019 | 12.493

## 100. Re 8M Mach 0.10 (2)
BIGFOIL.COM POLAR EXPORT
npl9626
NPL 9626 |  |  |  | Cl Max: | 1.8396 | at alpha= | 19.5 | deg
XFOIL ncrit=9 |  |  |  | L/D Max: | 124.764 | at alpha= | 10 | deg
Re: | 8000000 |  |  | Cd Min: | 0.04363 | at alpha= | -20 | deg
Mach: | 0.1 |  |  | Cl=0 at alpha= | -0.52797 | deg
|  |  |  | @ Cl=0.1, Cd= | 0.0050013
|  |  |  | @ Cl=0.4, Cd= | 0.0061083
|  |  |  | @ Cl=0.6, Cd= | 0.0064664
alpha (deg) | Cl | Cd | Cm | Cl/Cd
-20 | -1.7351 | 0.04363 | -0.0414 | -39.7685
-19.5 | -1.7434 | 0.03696 | -0.0431 | -47.1699
-19 | -1.743 | 0.03189 | -0.0433 | -54.6566
-18.5 | -1.7361 | 0.02801 | -0.0421 | -61.9814
-18 | -1.7239 | 0.02504 | -0.0398 | -68.8458
-17.5 | -1.7071 | 0.02277 | -0.0367 | -74.9715
-17 | -1.6868 | 0.02098 | -0.033 | -80.4004
-16.5 | -1.6636 | 0.01955 | -0.0288 | -85.0946
-16 | -1.6356 | 0.01837 | -0.0247 | -89.0365
-15.5 | -1.5981 | 0.01729 | -0.0222 | -92.4291
-15 | -1.5572 | 0.01631 | -0.02 | -95.4752
-14.5 | -1.5137 | 0.01542 | -0.0182 | -98.1647
-14 | -1.4684 | 0.01461 | -0.0166 | -100.5065
-13.5 | -1.4214 | 0.01386 | -0.0151 | -102.5541
-13 | -1.3735 | 0.01317 | -0.0138 | -104.2901
-12.5 | -1.3269 | 0.01233 | -0.0122 | -107.6156
-12 | -1.28 | 0.01163 | -0.0105 | -110.0602
-11.5 | -1.2351 | 0.01104 | -0.0083 | -111.875
-11 | -1.1762 | 0.01045 | -0.0091 | -112.555
-10.5 | -1.1141 | 0.00991 | -0.0105 | -112.4218
-10 | -1.0549 | 0.00944 | -0.0112 | -111.7479
-9.5 | -1.0009 | 0.009 | -0.0107 | -111.2111
-9 | -0.9498 | 0.00856 | -0.0096 | -110.9579
-8.5 | -0.8966 | 0.00822 | -0.0088 | -109.0754
-8 | -0.8421 | 0.0079 | -0.0084 | -106.5949
-7.5 | -0.7874 | 0.00758 | -0.008 | -103.8786
-7 | -0.7322 | 0.0073 | -0.0077 | -100.3014
-6.5 | -0.6764 | 0.00706 | -0.0075 | -95.8074
-6 | -0.6204 | 0.00688 | -0.0074 | -90.1744
-5.5 | -0.5639 | 0.00676 | -0.0073 | -83.4172
-5 | -0.5071 | 0.00662 | -0.0073 | -76.6012
-4.5 | -0.45 | 0.00653 | -0.0074 | -68.9127
-4 | -0.3931 | 0.00642 | -0.0074 | -61.2305
-3.5 | -0.3361 | 0.00636 | -0.0075 | -52.8459
-3 | -0.2798 | 0.0062 | -0.0075 | -45.129
-2.5 | -0.2227 | 0.0061 | -0.0076 | -36.5082
-2 | -0.166 | 0.0059 | -0.0077 | -28.1356
-1.5 | -0.1106 | 0.00553 | -0.0076 | -20
-1 | -0.054 | 0.00535 | -0.0077 | -10.0935
-0.5 | 0.0032 | 0.00523 | -0.0078 | 0.61185
0 | 0.0601 | 0.00505 | -0.008 | 11.901
0.5 | 0.1175 | 0.00498 | -0.0082 | 23.5944
1 | 0.1743 | 0.00485 | -0.0083 | 35.9381
1.5 | 0.2306 | 0.00499 | -0.0084 | 46.2124
2 | 0.2861 | 0.00527 | -0.0083 | 54.2884
2.5 | 0.3405 | 0.00574 | -0.0081 | 59.3206
3 | 0.3953 | 0.0061 | -0.0079 | 64.8033
3.5 | 0.4521 | 0.0062 | -0.008 | 72.9194
4 | 0.5089 | 0.00629 | -0.008 | 80.9062
4.5 | 0.5658 | 0.0064 | -0.0081 | 88.4062
5 | 0.6225 | 0.00651 | -0.0082 | 95.6221
5.5 | 0.6786 | 0.00667 | -0.0081 | 101.7391
6 | 0.7346 | 0.00681 | -0.008 | 107.8708
6.5 | 0.7897 | 0.00702 | -0.0077 | 112.4929
7 | 0.8443 | 0.00726 | -0.0074 | 116.2948
7.5 | 0.8981 | 0.00755 | -0.0068 | 118.9536
8 | 0.9508 | 0.00788 | -0.0061 | 120.6599
9.5 | 1.129 | 0.00906 | -0.0087 | 124.6137
10 | 1.189 | 0.00953 | -0.0098 | 124.7639
10.5 | 1.2422 | 0.01002 | -0.0094 | 123.9721
11 | 1.2892 | 0.01048 | -0.0077 | 123.0153
11.5 | 1.3374 | 0.01108 | -0.0064 | 120.704
12 | 1.387 | 0.01162 | -0.0054 | 119.3632
12.5 | 1.4362 | 0.01219 | -0.0044 | 117.8179
13 | 1.4841 | 0.01284 | -0.0032 | 115.5841
13.5 | 1.5301 | 0.01359 | -0.0018 | 112.5901
14 | 1.5742 | 0.01442 | -0.0001 | 109.1678
14.5 | 1.6162 | 0.01531 | 0.0018 | 105.565
15 | 1.6573 | 0.01615 | 0.0039 | 102.6192
15.5 | 1.6931 | 0.01706 | 0.0067 | 99.2438
16 | 1.7214 | 0.0181 | 0.0106 | 95.105
16.5 | 1.7478 | 0.01939 | 0.0142 | 90.1392
17 | 1.772 | 0.02097 | 0.0174 | 84.5017
17.5 | 1.7934 | 0.02294 | 0.0202 | 78.1779
18 | 1.8112 | 0.02543 | 0.0225 | 71.223
18.5 | 1.8256 | 0.02852 | 0.024 | 64.0112
19 | 1.8355 | 0.0324 | 0.0248 | 56.6512
19.5 | 1.8396 | 0.03718 | 0.0247 | 49.4782
20 | 1.8366 | 0.04309 | 0.0238 | 42.6224

## 101. Re 8M Mach 0.25 (1)
BIGFOIL.COM POLAR EXPORT
npl9626
NPL 9626 |  |  |  | Cl Max: | 1.128 | at alpha= | 11 | deg
JavaFoil+Calcfoil stall+Eppler ext transition |  |  |  | L/D Max: | 80.239 | at alpha= | 8.5 | deg
Re: | 8000000 |  |  | Cd Min: | 0.00802 | at alpha= | 1 | deg
Mach: | 0.25 |  |  | Cl=0 at alpha= | -0.51613 | deg
|  |  |  | @ Cl=0.1, Cd= | 0.0089087
|  |  |  | @ Cl=0.4, Cd= | 0.0092665
|  |  |  | @ Cl=0.6, Cd= | 0.0093752
alpha (deg) | Cl | Cd | Cm | Cl/Cd
-15.5 | -0.46 | 0.08728 | 0.005 | -5.265
-15 | -0.517 | 0.07738 | 0.005 | -6.681
-14.5 | -0.58 | 0.06079 | 0.005 | -9.537
-14 | -0.646 | 0.04384 | 0.005 | -14.727
-13.5 | -0.713 | 0.03022 | 0.005 | -23.575
-13 | -0.775 | 0.02178 | 0.004 | -35.582
-12.5 | -0.823 | 0.01829 | 0.004 | -45.012
-12 | -0.86 | 0.01649 | 0.004 | -52.177
-11.5 | -0.886 | 0.01544 | 0.003 | -57.356
-11 | -0.902 | 0.01472 | 0.003 | -61.263
-10.5 | -0.91 | 0.01429 | 0.003 | -63.692
-10 | -0.907 | 0.0136 | 0.002 | -66.693
-9.5 | -0.897 | 0.01307 | 0.002 | -68.577
-9 | -0.879 | 0.01266 | 0.001 | -69.427
-8.5 | -0.854 | 0.01225 | 0.001 | -69.752
-8 | -0.824 | 0.01195 | 0 | -68.934
-7.5 | -0.787 | 0.01164 | 0 | -67.628
-7 | -0.746 | 0.01139 | -0.001 | -65.493
-6.5 | -0.701 | 0.01112 | -0.001 | -63.013
-6 | -0.652 | 0.01093 | -0.002 | -59.585
-5.5 | -0.599 | 0.01072 | -0.002 | -55.898
-5 | -0.544 | 0.01053 | -0.003 | -51.714
-4.5 | -0.487 | 0.00999 | -0.003 | -48.797
-4 | -0.428 | 0.00978 | -0.004 | -43.8
-3.5 | -0.368 | 0.00968 | -0.004 | -38.033
-3 | -0.308 | 0.0095 | -0.005 | -32.359
-2.5 | -0.246 | 0.00937 | -0.005 | -26.273
-2 | -0.184 | 0.00926 | -0.006 | -19.91
-1.5 | -0.122 | 0.00916 | -0.006 | -13.354
-1 | -0.06 | 0.00904 | -0.007 | -6.639
-0.5 | 0.002 | 0.00898 | -0.007 | 0.274
0 | 0.065 | 0.00892 | -0.008 | 7.277
0.5 | 0.127 | 0.0089 | -0.008 | 14.31
1 | 0.19 | 0.00802 | -0.009 | 23.673
1.5 | 0.252 | 0.00809 | -0.009 | 31.156
2 | 0.314 | 0.00813 | -0.01 | 38.646
2.5 | 0.376 | 0.00922 | -0.01 | 40.788
3 | 0.438 | 0.00934 | -0.011 | 46.892
3.5 | 0.499 | 0.0092 | -0.011 | 54.22
4 | 0.559 | 0.0093 | -0.012 | 60.122
4.5 | 0.619 | 0.00941 | -0.012 | 65.809
5 | 0.678 | 0.00955 | -0.013 | 70.997
5.5 | 0.735 | 0.00967 | -0.013 | 75.987
6 | 0.79 | 0.01109 | -0.014 | 71.179
6.5 | 0.842 | 0.01139 | -0.014 | 73.966
7 | 0.892 | 0.01168 | -0.015 | 76.408
7.5 | 0.939 | 0.01198 | -0.015 | 78.394
8 | 0.982 | 0.01234 | -0.016 | 79.588
8.5 | 1.021 | 0.01273 | -0.016 | 80.239
9 | 1.055 | 0.01337 | -0.017 | 78.93
9.5 | 1.085 | 0.01394 | -0.017 | 77.808
10 | 1.108 | 0.01459 | -0.018 | 75.944
10.5 | 1.125 | 0.01539 | -0.018 | 73.139
11 | 1.128 | 0.01596 | -0.018 | 70.697
11.5 | 1.126 | 0.01692 | -0.019 | 66.54
12 | 1.114 | 0.0182 | -0.019 | 61.221
12.5 | 1.093 | 0.02006 | -0.019 | 54.489
13 | 1.06 | 0.02317 | -0.02 | 45.761
13.5 | 0.9 | 0.07914 | -0.014 | 11.367
14 | 0.952 | 0.04167 | -0.019 | 22.842
14.5 | 0.893 | 0.05548 | -0.018 | 16.092
15 | 0.84 | 0.06708 | -0.018 | 12.52
15.5 | 0.774 | 0.0874 | -0.017 | 8.861
16 | 0.715 | 0.10428 | -0.015 | 6.856

## 102. Re 8M Mach 0.25 (2)
BIGFOIL.COM POLAR EXPORT
npl9626
NPL 9626 |  |  |  | Cl Max: | 1.7359 | at alpha= | 17 | deg
XFOIL ncrit=9 |  |  |  | L/D Max: | 122.796 | at alpha= | 9 | deg
Re: | 8000000 |  |  | Cd Min: | 0.1949 | at alpha= | -20 | deg
Mach: | 0.25 |  |  | Cl=0 at alpha= | -0.52801 | deg
|  |  |  | @ Cl=0.1, Cd= | 0.005028
|  |  |  | @ Cl=0.4, Cd= | 0.0061399
|  |  |  | @ Cl=0.6, Cd= | 0.0065133
alpha (deg) | Cl | Cd | Cm | Cl/Cd
-20 | -0.9501 | 0.1949 | 0.045 | -4.8748
-19.5 | -0.9941 | 0.17402 | 0.0315 | -5.7126
-19 | -1.1674 | 0.1312 | 0.0031 | -8.8979
-18.5 | -1.3147 | 0.0992 | -0.0166 | -13.253
-18 | -1.4011 | 0.07847 | -0.0291 | -17.8552
-17.5 | -1.4614 | 0.06223 | -0.039 | -23.4839
-17 | -1.5044 | 0.04886 | -0.0471 | -30.79
-16.5 | -1.5311 | 0.03877 | -0.052 | -39.4919
-16 | -1.5462 | 0.03149 | -0.0532 | -49.1013
-15.5 | -1.5501 | 0.02651 | -0.0509 | -58.4723
-15 | -1.5445 | 0.0231 | -0.0462 | -66.8615
-14.5 | -1.532 | 0.02062 | -0.0402 | -74.2968
-14 | -1.507 | 0.01872 | -0.0345 | -80.5021
-13.5 | -1.4688 | 0.01708 | -0.0305 | -85.9953
-13 | -1.4251 | 0.01569 | -0.0271 | -90.8286
-12.5 | -1.3777 | 0.01452 | -0.0241 | -94.8829
-12 | -1.3283 | 0.01351 | -0.0214 | -98.3198
-11.5 | -1.2801 | 0.01258 | -0.0184 | -101.7568
-11 | -1.2292 | 0.01159 | -0.016 | -106.0569
-10.5 | -1.1641 | 0.01077 | -0.0165 | -108.0873
-9.5 | -1.0422 | 0.00955 | -0.0157 | -109.1309
-9 | -0.9877 | 0.00911 | -0.0139 | -108.4193
-8.5 | -0.9323 | 0.00864 | -0.0125 | -107.9051
-8 | -0.8752 | 0.00822 | -0.0114 | -106.472
-7.5 | -0.8173 | 0.0079 | -0.0106 | -103.4557
-7 | -0.7595 | 0.00756 | -0.0099 | -100.463
-6.5 | -0.7013 | 0.00727 | -0.0094 | -96.4649
-6 | -0.6428 | 0.00705 | -0.0089 | -91.1773
-5.5 | -0.5839 | 0.00688 | -0.0086 | -84.8692
-5 | -0.5249 | 0.00673 | -0.0084 | -77.9941
-4.5 | -0.4656 | 0.00662 | -0.0083 | -70.3323
-4 | -0.4064 | 0.00651 | -0.0082 | -62.427
-3.5 | -0.3471 | 0.00643 | -0.0082 | -53.9813
-3 | -0.2886 | 0.0063 | -0.0081 | -45.8095
-2.5 | -0.2297 | 0.00618 | -0.0081 | -37.1683
-2 | -0.1711 | 0.00601 | -0.0081 | -28.4692
-1.5 | -0.1139 | 0.00558 | -0.0079 | -20.4122
-1 | -0.0556 | 0.0054 | -0.0079 | -10.2963
-0.5 | 0.0033 | 0.00525 | -0.0081 | 0.62857
0 | 0.0621 | 0.00506 | -0.0082 | 12.2727
0.5 | 0.1214 | 0.00501 | -0.0084 | 24.2315
1 | 0.1801 | 0.00488 | -0.0085 | 36.9057
1.5 | 0.2381 | 0.00504 | -0.0085 | 47.2421
2 | 0.2949 | 0.00539 | -0.0083 | 54.7124
2.5 | 0.3508 | 0.00589 | -0.0079 | 59.5586
3 | 0.4079 | 0.00618 | -0.0077 | 66.0032
3.5 | 0.4669 | 0.00627 | -0.0077 | 74.4657
4 | 0.5257 | 0.00638 | -0.0077 | 82.3981
4.5 | 0.5849 | 0.00648 | -0.0076 | 90.2623
5 | 0.6438 | 0.00661 | -0.0075 | 97.3979
5.5 | 0.7023 | 0.00679 | -0.0073 | 103.4315
6 | 0.7605 | 0.00695 | -0.0069 | 109.4245
6.5 | 0.8181 | 0.00719 | -0.0064 | 113.783
7 | 0.8748 | 0.00749 | -0.0056 | 116.7957
7.5 | 0.9312 | 0.00781 | -0.0048 | 119.2318
8 | 0.9868 | 0.00816 | -0.0036 | 120.9314
8.5 | 1.0455 | 0.00858 | -0.0032 | 121.8531
9 | 1.1113 | 0.00905 | -0.0043 | 122.7956
9.5 | 1.1751 | 0.00962 | -0.005 | 122.1518
10 | 1.239 | 0.01016 | -0.0056 | 121.9488
10.5 | 1.2887 | 0.01077 | -0.0032 | 119.6565
11 | 1.3396 | 0.01136 | -0.0009 | 117.9225
11.5 | 1.3919 | 0.01201 | 0.001 | 115.8951
12 | 1.4431 | 0.01277 | 0.0031 | 113.007
12.5 | 1.4925 | 0.01364 | 0.0055 | 109.4208
13 | 1.5391 | 0.01466 | 0.0083 | 104.9864
13.5 | 1.5831 | 0.01574 | 0.0114 | 100.5781
14 | 1.6226 | 0.01685 | 0.0153 | 96.2967
14.5 | 1.6518 | 0.01816 | 0.0205 | 90.9581
15 | 1.6781 | 0.01985 | 0.0252 | 84.539
15.5 | 1.7007 | 0.02203 | 0.0293 | 77.1993
16 | 1.7185 | 0.0249 | 0.0326 | 69.0161
16.5 | 1.7305 | 0.02874 | 0.0347 | 60.2122
17 | 1.7359 | 0.03374 | 0.0355 | 51.4493
17.5 | 1.7319 | 0.04021 | 0.0347 | 43.0714
18 | 1.7178 | 0.04818 | 0.0326 | 35.6538
18.5 | 1.6935 | 0.05765 | 0.0293 | 29.3755
19 | 1.6591 | 0.06871 | 0.0248 | 24.1464
19.5 | 1.6167 | 0.08113 | 0.0191 | 19.9273
20 | 1.5669 | 0.0949 | 0.0124 | 16.5111

## 103. Re 8M Mach 0.50 (1)
BIGFOIL.COM POLAR EXPORT
npl9626
NPL 9626 |  |  |  | Cl Max: | 1.162 | at alpha= | 20 | deg
JavaFoil+Calcfoil stall+Eppler ext transition |  |  |  | L/D Max: | 68.552 | at alpha= | 6 | deg
Re: | 8000000 |  |  | Cd Min: | 0.00816 | at alpha= | 1 | deg
Mach: | 0.5 |  |  | Cl=0 at alpha= | -0.52143 | deg
|  |  |  | @ Cl=0.1, Cd= | 0.0090196
|  |  |  | @ Cl=0.4, Cd= | 0.0091464
|  |  |  | @ Cl=0.6, Cd= | 0.00965
alpha (deg) | Cl | Cd | Cm | Cl/Cd
-20 | -1.075 | 0.1532 | 0.007 | -7.018
-19.5 | -1.046 | 0.15033 | 0.007 | -6.956
-19 | -1.019 | 0.14613 | 0.006 | -6.974
-18.5 | -1 | 0.14183 | 0.007 | -7.049
-18 | -0.973 | 0.13432 | 0.006 | -7.244
-17.5 | -0.944 | 0.13001 | 0.006 | -7.259
-17 | -0.913 | 0.12736 | 0.005 | -7.17
-16.5 | -0.884 | 0.12474 | 0.005 | -7.085
-16 | -0.855 | 0.12182 | 0.005 | -7.02
-15.5 | -0.828 | 0.11793 | 0.004 | -7.022
-15 | -0.801 | 0.11249 | 0.004 | -7.122
-14.5 | -0.775 | 0.11116 | 0.004 | -6.975
-14 | -0.748 | 0.10489 | 0.004 | -7.132
-13.5 | -0.72 | 0.1013 | 0.003 | -7.106
-13 | -0.691 | 0.09691 | 0.003 | -7.131
-12.5 | -0.663 | 0.0917 | 0.002 | -7.232
-12 | -0.636 | 0.08846 | 0.002 | -7.188
-11.5 | -0.61 | 0.0817 | 0.002 | -7.469
-11 | -0.593 | 0.06651 | 0.002 | -8.91
-10.5 | -0.654 | 0.02107 | 0.003 | -31.044
-10 | -0.643 | 0.01646 | 0.002 | -39.053
-9.5 | -0.605 | 0.017 | 0.002 | -35.602
-9 | -0.492 | 0.04682 | 0.001 | -10.502
-8.5 | -0.533 | 0.01709 | 0.001 | -31.173
-8 | -0.516 | 0.0145 | 0 | -35.627
-7.5 | -0.482 | 0.01335 | 0 | -36.124
-7 | -0.448 | 0.01286 | -0.001 | -34.828
-6.5 | -0.677 | 0.01237 | -0.001 | -54.771
-6 | -0.674 | 0.01195 | -0.002 | -56.432
-5.5 | -0.641 | 0.01158 | -0.002 | -55.361
-5 | -0.593 | 0.01126 | -0.003 | -52.686
-4.5 | -0.536 | 0.01119 | -0.003 | -47.938
-4 | -0.474 | 0.01092 | -0.004 | -43.384
-3.5 | -0.409 | 0.00998 | -0.005 | -40.984
-3 | -0.342 | 0.00981 | -0.005 | -34.883
-2.5 | -0.275 | 0.00964 | -0.006 | -28.481
-2 | -0.206 | 0.00945 | -0.006 | -21.794
-1.5 | -0.137 | 0.0093 | -0.007 | -14.692
-1 | -0.067 | 0.00921 | -0.007 | -7.279
-0.5 | 0.003 | 0.00911 | -0.008 | 0.302
0 | 0.073 | 0.009 | -0.008 | 8.066
0.5 | 0.142 | 0.00905 | -0.009 | 15.73
1 | 0.212 | 0.00816 | -0.01 | 26
1.5 | 0.282 | 0.00821 | -0.01 | 34.318
2 | 0.351 | 0.00828 | -0.011 | 42.374
2.5 | 0.42 | 0.0095 | -0.011 | 44.189
3 | 0.488 | 0.00965 | -0.012 | 50.625
3.5 | 0.556 | 0.00955 | -0.012 | 58.21
4 | 0.622 | 0.0097 | -0.013 | 64.118
4.5 | 0.687 | 0.01086 | -0.014 | 63.259
5 | 0.749 | 0.01116 | -0.014 | 67.074
5.5 | 0.805 | 0.01194 | -0.015 | 67.445
6 | 0.855 | 0.01247 | -0.015 | 68.552
6.5 | 0.894 | 0.0131 | -0.016 | 68.235
7 | 0.915 | 0.01388 | -0.016 | 65.922
7.5 | 0.899 | 0.0148 | -0.017 | 60.732
8 | 0.587 | 0.01573 | -0.017 | 37.317
8.5 | 0.609 | 0.01806 | -0.018 | 33.698
9 | 0.642 | 0.01842 | -0.018 | 34.865
9.5 | 0.635 | 0.02839 | -0.017 | 22.35
10 | 0.587 | 0.07384 | -0.01 | 7.945
10.5 | 0.618 | 0.06921 | -0.012 | 8.934
11 | 0.642 | 0.08193 | -0.011 | 7.836
11.5 | 0.669 | 0.0848 | -0.011 | 7.895
12 | 0.697 | 0.08843 | -0.011 | 7.879
12.5 | 0.724 | 0.09422 | -0.012 | 7.686
13 | 0.752 | 0.09651 | -0.012 | 7.79
13.5 | 0.782 | 0.10174 | -0.013 | 7.682
14 | 0.813 | 0.10418 | -0.014 | 7.8
14.5 | 0.842 | 0.10942 | -0.015 | 7.696
15 | 0.868 | 0.11984 | -0.015 | 7.241
15.5 | 0.892 | 0.11607 | -0.015 | 7.681
16 | 0.922 | 0.12135 | -0.016 | 7.597
16.5 | 0.953 | 0.12385 | -0.016 | 7.692
17 | 0.986 | 0.12465 | -0.018 | 7.913
17.5 | 1.017 | 0.12856 | -0.018 | 7.913
18 | 1.039 | 0.14163 | -0.018 | 7.334
18.5 | 1.058 | 0.14156 | -0.017 | 7.475
19 | 1.089 | 0.14462 | -0.018 | 7.528
19.5 | 1.123 | 0.14494 | -0.02 | 7.746
20 | 1.162 | 0.14088 | -0.021 | 8.247

## 104. Re 8M Mach 0.50 (2)
BIGFOIL.COM POLAR EXPORT
npl9626
NPL 9626 |  |  |  | Cl Max: | 1.2523 | at alpha= | 9 | deg
XFOIL ncrit=9 |  |  |  | L/D Max: | 118.52 | at alpha= | 7 | deg
Re: | 8000000 |  |  | Cd Min: | 0.12656 | at alpha= | -13 | deg
Mach: | 0.5 |  |  | Cl=0 at alpha= | -0.53144 | deg
|  |  |  | @ Cl=0.1, Cd= | 0.005163
|  |  |  | @ Cl=0.4, Cd= | 0.0064036
|  |  |  | @ Cl=0.6, Cd= | 0.006746
alpha (deg) | Cl | Cd | Cm | Cl/Cd
-13 | -0.7311 | 0.12656 | 0.0033 | -5.7767
-12.5 | -0.7457 | 0.11436 | -0.0033 | -6.5206
-12 | -0.763 | 0.10234 | -0.0099 | -7.4555
-11.5 | -0.7825 | 0.09033 | -0.0166 | -8.6627
-11 | -0.8037 | 0.07804 | -0.0234 | -10.2986
-10.5 | -0.8256 | 0.06486 | -0.0311 | -12.729
-10 | -0.8486 | 0.05124 | -0.0424 | -16.5613
-9.5 | -0.8778 | 0.03903 | -0.0529 | -22.4904
-9 | -0.9166 | 0.03008 | -0.0545 | -30.4721
-8.5 | -0.9482 | 0.02316 | -0.0477 | -40.9413
-8 | -0.9615 | 0.01631 | -0.0387 | -58.9516
-7.5 | -0.9444 | 0.01102 | -0.0301 | -85.6987
-7 | -0.8869 | 0.00913 | -0.0244 | -97.1413
-6.5 | -0.8174 | 0.00838 | -0.0209 | -97.5418
-6 | -0.7468 | 0.0079 | -0.0183 | -94.5316
-5.5 | -0.6765 | 0.00755 | -0.0163 | -89.6026
-5 | -0.6063 | 0.00726 | -0.0146 | -83.5124
-4.5 | -0.5362 | 0.00707 | -0.0134 | -75.8416
-4 | -0.4666 | 0.00691 | -0.0125 | -67.5253
-3.5 | -0.3975 | 0.00677 | -0.0117 | -58.7149
-3 | -0.3289 | 0.00668 | -0.0111 | -49.2365
-2.5 | -0.2611 | 0.00655 | -0.0106 | -39.8626
-2 | -0.1937 | 0.00635 | -0.0102 | -30.5039
-1.5 | -0.1279 | 0.006 | -0.0097 | -21.3167
-1 | -0.0626 | 0.00561 | -0.0093 | -11.1586
-0.5 | 0.0042 | 0.00537 | -0.0092 | 0.78212
0 | 0.0711 | 0.00518 | -0.0091 | 13.7259
0.5 | 0.1393 | 0.00514 | -0.0092 | 27.1012
1 | 0.2066 | 0.00504 | -0.0091 | 40.9921
1.5 | 0.2715 | 0.0053 | -0.0086 | 51.2264
2 | 0.3327 | 0.00601 | -0.0076 | 55.3577
2.5 | 0.3973 | 0.0064 | -0.0069 | 62.0781
3 | 0.465 | 0.00649 | -0.0065 | 71.6487
3.5 | 0.5331 | 0.00662 | -0.0059 | 80.5287
4 | 0.6021 | 0.00675 | -0.0053 | 89.2
4.5 | 0.6711 | 0.00695 | -0.0045 | 96.5612
5 | 0.7406 | 0.00716 | -0.0034 | 103.4358
5.5 | 0.8098 | 0.00741 | -0.0019 | 109.2848
6 | 0.8789 | 0.00773 | 0 | 113.6999
6.5 | 0.948 | 0.00812 | 0.0023 | 116.7488
7 | 1.0169 | 0.00858 | 0.0051 | 118.5198
7.5 | 1.0843 | 0.00917 | 0.0087 | 118.2443
8 | 1.1538 | 0.00997 | 0.0125 | 115.7272
8.5 | 1.226 | 0.01153 | 0.0159 | 106.3313
9 | 1.2523 | 0.01488 | 0.0246 | 84.1599
9.5 | 1.2276 | 0.01961 | 0.037 | 62.6007
10 | 1.1941 | 0.02645 | 0.0431 | 45.1456
10.5 | 1.1615 | 0.03557 | 0.042 | 32.6539
11 | 1.1314 | 0.04627 | 0.0367 | 24.4521
11.5 | 1.1011 | 0.05772 | 0.0302 | 19.0766
12 | 1.0719 | 0.06932 | 0.0237 | 15.4631
12.5 | 1.0452 | 0.08109 | 0.0173 | 12.8894
13 | 1.0216 | 0.09312 | 0.0109 | 10.9708
13.5 | 1.0005 | 0.10522 | 0.0047 | 9.5086
14 | 0.9774 | 0.11741 | -0.0012 | 8.3247

## 105. Re 10M Mach 0.00 (1)
BIGFOIL.COM POLAR EXPORT
npl9626
NPL 9626 |  |  |  | Cl Max: | 1.226 | at alpha= | 13 | deg
JavaFoil+Calcfoil stall+Eppler ext transition |  |  |  | L/D Max: | 86.307 | at alpha= | 12 | deg
Re: | 10000000 |  |  | Cd Min: | 0.00795 | at alpha= | 0.5 | deg
Mach: | 0 |  |  | Cl=0 at alpha= | -0.51667 | deg
|  |  |  | @ Cl=0.1, Cd= | 0.0082643
|  |  |  | @ Cl=0.4, Cd= | 0.009058
|  |  |  | @ Cl=0.6, Cd= | 0.0092019
alpha (deg) | Cl | Cd | Cm | Cl/Cd
-17.5 | -0.787 | 0.07032 | 0.007 | -11.186
-17 | -0.815 | 0.05969 | 0.006 | -13.657
-16.5 | -0.848 | 0.04774 | 0.006 | -17.766
-16 | -0.878 | 0.03897 | 0.006 | -22.541
-15.5 | -0.91 | 0.03087 | 0.006 | -29.477
-15 | -0.94 | 0.0249 | 0.006 | -37.738
-14.5 | -0.965 | 0.02097 | 0.006 | -46.022
-14 | -0.985 | 0.01848 | 0.005 | -53.312
-13.5 | -0.999 | 0.01697 | 0.005 | -58.877
-13 | -1.009 | 0.01575 | 0.005 | -64.038
-12.5 | -1.012 | 0.01498 | 0.004 | -67.564
-12 | -1.01 | 0.01258 | 0.004 | -80.259
-11.5 | -1.004 | 0.01405 | 0.003 | -71.48
-11 | -0.991 | 0.01348 | 0.003 | -73.511
-10.5 | -0.973 | 0.01297 | 0.002 | -74.993
-10 | -0.951 | 0.01255 | 0.002 | -75.775
-9.5 | -0.924 | 0.0122 | 0.002 | -75.785
-9 | -0.894 | 0.01187 | 0.001 | -75.31
-8.5 | -0.859 | 0.0116 | 0.001 | -74.081
-8 | -0.821 | 0.01138 | 0 | -72.151
-7.5 | -0.779 | 0.01112 | 0 | -70.095
-7 | -0.734 | 0.01092 | -0.001 | -67.28
-6.5 | -0.687 | 0.01075 | -0.001 | -63.892
-6 | -0.636 | 0.01056 | -0.002 | -60.269
-5.5 | -0.584 | 0.01037 | -0.002 | -56.285
-5 | -0.529 | 0.00983 | -0.003 | -53.822
-4.5 | -0.473 | 0.00964 | -0.003 | -49.084
-4 | -0.415 | 0.00955 | -0.003 | -43.516
-3.5 | -0.357 | 0.00939 | -0.004 | -38.004
-3 | -0.298 | 0.00924 | -0.004 | -32.239
-2.5 | -0.238 | 0.00913 | -0.005 | -26.114
-2 | -0.179 | 0.00905 | -0.005 | -19.742
-1.5 | -0.118 | 0.00893 | -0.006 | -13.269
-1 | -0.058 | 0.00881 | -0.006 | -6.593
-0.5 | 0.002 | 0.00876 | -0.007 | 0.272
0 | 0.063 | 0.00877 | -0.007 | 7.172
0.5 | 0.123 | 0.00795 | -0.008 | 15.511
1 | 0.184 | 0.00797 | -0.008 | 23.051
1.5 | 0.244 | 0.00804 | -0.009 | 30.371
2 | 0.304 | 0.00805 | -0.009 | 37.82
2.5 | 0.364 | 0.00901 | -0.01 | 40.444
3 | 0.424 | 0.00909 | -0.01 | 46.647
3.5 | 0.483 | 0.00921 | -0.011 | 52.511
4 | 0.542 | 0.00931 | -0.011 | 58.253
4.5 | 0.601 | 0.0092 | -0.012 | 65.281
5 | 0.658 | 0.00931 | -0.012 | 70.676
5.5 | 0.714 | 0.00941 | -0.013 | 75.869
6 | 0.768 | 0.00955 | -0.013 | 80.389
6.5 | 0.821 | 0.0109 | -0.014 | 75.309
7 | 0.872 | 0.01112 | -0.014 | 78.389
7.5 | 0.92 | 0.01139 | -0.015 | 80.758
8 | 0.966 | 0.01168 | -0.015 | 82.703
8.5 | 1.01 | 0.01195 | -0.016 | 84.51
9 | 1.05 | 0.01226 | -0.016 | 85.673
9.5 | 1.087 | 0.01264 | -0.017 | 85.986
10 | 1.121 | 0.01322 | -0.017 | 84.795
10.5 | 1.151 | 0.01368 | -0.018 | 84.114
11 | 1.177 | 0.0142 | -0.018 | 82.898
11.5 | 1.199 | 0.01484 | -0.018 | 80.824
12 | 1.213 | 0.01405 | -0.019 | 86.307
12.5 | 1.221 | 0.0161 | -0.019 | 75.869
13 | 1.226 | 0.01693 | -0.02 | 72.393
13.5 | 1.222 | 0.01842 | -0.02 | 66.359
14 | 1.215 | 0.02023 | -0.02 | 60.044
14.5 | 1.201 | 0.02275 | -0.02 | 52.815
15 | 1.183 | 0.02621 | -0.02 | 45.141
15.5 | 1.162 | 0.03064 | -0.021 | 37.921
16 | 1.134 | 0.03733 | -0.02 | 30.389
16.5 | 1.113 | 0.04222 | -0.021 | 26.36
17 | 1.084 | 0.05055 | -0.021 | 21.44
17.5 | 1.049 | 0.06282 | -0.02 | 16.703
18 | 1.02 | 0.07322 | -0.02 | 13.931

## 106. Re 10M Mach 0.00 (2)
BIGFOIL.COM POLAR EXPORT
npl9626
NPL 9626 |  |  |  | Cl Max: | 1.8948 | at alpha= | 20 | deg
XFOIL ncrit=9 |  |  |  | L/D Max: | 130.285 | at alpha= | 10.5 | deg
Re: | 10000000 |  |  | Cd Min: | 0.0337 | at alpha= | 20 | deg
Mach: | 0 |  |  | Cl=0 at alpha= | -0.5307 | deg
|  |  |  | @ Cl=0.1, Cd= | 0.0049504
|  |  |  | @ Cl=0.4, Cd= | 0.0060246
|  |  |  | @ Cl=0.6, Cd= | 0.0062985
alpha (deg) | Cl | Cd | Cm | Cl/Cd
-20 | -1.8102 | 0.03228 | -0.0407 | -56.0781
-19.5 | -1.8039 | 0.0284 | -0.0398 | -63.5176
-19 | -1.7928 | 0.02537 | -0.0378 | -70.6661
-18.5 | -1.778 | 0.02299 | -0.0351 | -77.338
-18 | -1.7595 | 0.02112 | -0.0317 | -83.3097
-17.5 | -1.7376 | 0.01965 | -0.028 | -88.4275
-17 | -1.7138 | 0.01844 | -0.0238 | -92.9393
-16.5 | -1.6812 | 0.01741 | -0.0208 | -96.5652
-16 | -1.6427 | 0.01646 | -0.0186 | -99.7995
-15.5 | -1.6014 | 0.01559 | -0.0169 | -102.7197
-15 | -1.5579 | 0.0148 | -0.0153 | -105.2635
-14.5 | -1.5126 | 0.01406 | -0.014 | -107.5818
-14 | -1.4661 | 0.01338 | -0.0128 | -109.574
-13.5 | -1.4183 | 0.01276 | -0.0118 | -111.152
-13 | -1.37 | 0.01216 | -0.0108 | -112.6645
-12.5 | -1.3219 | 0.01157 | -0.0096 | -114.2524
-12 | -1.2762 | 0.01095 | -0.0079 | -116.5479
-11.5 | -1.2222 | 0.01036 | -0.0079 | -117.973
-10.5 | -1.1044 | 0.00932 | -0.01 | -118.4979
-10 | -1.052 | 0.00893 | -0.0094 | -117.8052
-9.5 | -1.0006 | 0.00859 | -0.0085 | -116.4843
-9 | -0.9484 | 0.00823 | -0.0078 | -115.2369
-8.5 | -0.8946 | 0.0079 | -0.0074 | -113.2405
-8 | -0.8399 | 0.00764 | -0.0072 | -109.9346
-7.5 | -0.7854 | 0.00734 | -0.0069 | -107.0027
-7 | -0.7302 | 0.00709 | -0.0068 | -102.9901
-6.5 | -0.6747 | 0.00687 | -0.0067 | -98.2096
-6 | -0.6189 | 0.0067 | -0.0067 | -92.3731
-5.5 | -0.5625 | 0.00658 | -0.0067 | -85.4863
-5 | -0.506 | 0.00644 | -0.0068 | -78.5714
-4.5 | -0.4492 | 0.00636 | -0.0069 | -70.6289
-4 | -0.3925 | 0.00629 | -0.007 | -62.4006
-3.5 | -0.3357 | 0.00623 | -0.0072 | -53.8844
-3 | -0.2792 | 0.00609 | -0.0072 | -45.8456
-2.5 | -0.2224 | 0.00597 | -0.0074 | -37.2529
-2 | -0.1655 | 0.00585 | -0.0075 | -28.2906
-1.5 | -0.1098 | 0.0055 | -0.0075 | -19.9636
-1 | -0.0535 | 0.00532 | -0.0076 | -10.0564
-0.5 | 0.0035 | 0.00519 | -0.0078 | 0.67437
0 | 0.0603 | 0.00502 | -0.008 | 12.012
0.5 | 0.1173 | 0.00492 | -0.0082 | 23.8415
1 | 0.1741 | 0.00489 | -0.0084 | 35.6033
1.5 | 0.2291 | 0.00508 | -0.0084 | 45.0984
2 | 0.2845 | 0.00539 | -0.0083 | 52.7829
2.5 | 0.3392 | 0.00577 | -0.0082 | 58.7868
3 | 0.3948 | 0.00602 | -0.0082 | 65.5814
3.5 | 0.4514 | 0.00607 | -0.0083 | 74.3657
4 | 0.508 | 0.00616 | -0.0085 | 82.4675
4.5 | 0.5648 | 0.00623 | -0.0087 | 90.6581
5 | 0.6213 | 0.00634 | -0.0088 | 97.9968
5.5 | 0.6775 | 0.00648 | -0.0089 | 104.5525
6 | 0.7335 | 0.00661 | -0.0089 | 110.9682
6.5 | 0.7886 | 0.00679 | -0.0088 | 116.1414
7 | 0.8433 | 0.00701 | -0.0086 | 120.2996
7.5 | 0.8974 | 0.00726 | -0.0083 | 123.6088
8 | 0.9506 | 0.00757 | -0.0078 | 125.5746
8.5 | 1.0031 | 0.00785 | -0.0072 | 127.7834
10 | 1.1763 | 0.00904 | -0.0094 | 130.1217
10.5 | 1.2351 | 0.00948 | -0.0105 | 130.2848
11 | 1.2849 | 0.00995 | -0.0096 | 129.1357
11.5 | 1.3324 | 0.01047 | -0.0083 | 127.2588
12 | 1.3821 | 0.01094 | -0.0076 | 126.3346
12.5 | 1.4312 | 0.01147 | -0.0068 | 124.7777
13 | 1.479 | 0.01209 | -0.0058 | 122.3325
13.5 | 1.5254 | 0.01278 | -0.0047 | 119.3584
14 | 1.5711 | 0.01347 | -0.0035 | 116.637
14.5 | 1.6163 | 0.01412 | -0.0023 | 114.4688
15 | 1.6598 | 0.01483 | -0.0008 | 111.9218
15.5 | 1.701 | 0.0156 | 0.0009 | 109.0385
16 | 1.7388 | 0.01643 | 0.0031 | 105.8308
16.5 | 1.7675 | 0.01736 | 0.0068 | 101.8145
17 | 1.7943 | 0.01848 | 0.0103 | 97.0942
17.5 | 1.819 | 0.01985 | 0.0135 | 91.6373
18 | 1.841 | 0.02155 | 0.0164 | 85.4292
18.5 | 1.8604 | 0.02366 | 0.0188 | 78.6306
19 | 1.8762 | 0.02631 | 0.0207 | 71.3113
19.5 | 1.8879 | 0.02961 | 0.0219 | 63.7589
20 | 1.8948 | 0.0337 | 0.0224 | 56.2255

## 107. Re 10M Mach 0.10 (1)
BIGFOIL.COM POLAR EXPORT
npl9626
NPL 9626 |  |  |  | Cl Max: | 1.209 | at alpha= | 12.5 | deg
JavaFoil+Calcfoil stall+Eppler ext transition |  |  |  | L/D Max: | 85.469 | at alpha= | 9.5 | deg
Re: | 10000000 |  |  | Cd Min: | 0.00796 | at alpha= | 0.5 | deg
Mach: | 0.1 |  |  | Cl=0 at alpha= | -0.51667 | deg
|  |  |  | @ Cl=0.1, Cd= | 0.0082787
|  |  |  | @ Cl=0.4, Cd= | 0.0090653
|  |  |  | @ Cl=0.6, Cd= | 0.0092162
alpha (deg) | Cl | Cd | Cm | Cl/Cd
-17 | -0.758 | 0.06757 | 0.006 | -11.212
-16.5 | -0.79 | 0.05611 | 0.006 | -14.086
-16 | -0.827 | 0.0439 | 0.006 | -18.841
-15.5 | -0.86 | 0.03543 | 0.006 | -24.286
-15 | -0.895 | 0.02779 | 0.006 | -32.21
-14.5 | -0.926 | 0.02258 | 0.006 | -41.02
-14 | -0.952 | 0.01937 | 0.005 | -49.141
-13.5 | -0.972 | 0.01744 | 0.005 | -55.725
-13 | -0.985 | 0.01616 | 0.005 | -60.941
-12.5 | -0.993 | 0.01527 | 0.004 | -64.993
-12 | -0.995 | 0.01455 | 0.004 | -68.377
-11.5 | -0.993 | 0.01429 | 0.003 | -69.507
-11 | -0.982 | 0.01362 | 0.003 | -72.116
-10.5 | -0.967 | 0.01306 | 0.002 | -74.05
-10 | -0.947 | 0.01265 | 0.002 | -74.818
-9.5 | -0.922 | 0.01229 | 0.002 | -75.013
-9 | -0.893 | 0.01195 | 0.001 | -74.693
-8.5 | -0.86 | 0.01168 | 0.001 | -73.613
-8 | -0.822 | 0.01142 | 0 | -71.978
-7.5 | -0.781 | 0.01118 | 0 | -69.839
-7 | -0.736 | 0.01097 | -0.001 | -67.122
-6.5 | -0.689 | 0.01077 | -0.001 | -63.953
-6 | -0.639 | 0.01058 | -0.002 | -60.363
-5.5 | -0.586 | 0.01042 | -0.002 | -56.274
-5 | -0.532 | 0.00986 | -0.003 | -53.894
-4.5 | -0.475 | 0.00965 | -0.003 | -49.232
-4 | -0.417 | 0.00955 | -0.003 | -43.717
-3.5 | -0.359 | 0.00941 | -0.004 | -38.141
-3 | -0.299 | 0.00926 | -0.004 | -32.353
-2.5 | -0.24 | 0.00914 | -0.005 | -26.219
-2 | -0.179 | 0.00905 | -0.005 | -19.824
-1.5 | -0.119 | 0.00893 | -0.006 | -13.326
-1 | -0.058 | 0.00882 | -0.006 | -6.622
-0.5 | 0.002 | 0.00876 | -0.007 | 0.273
0 | 0.063 | 0.00877 | -0.007 | 7.207
0.5 | 0.124 | 0.00796 | -0.008 | 15.578
1 | 0.185 | 0.00798 | -0.008 | 23.142
1.5 | 0.245 | 0.00803 | -0.009 | 30.557
2 | 0.306 | 0.00805 | -0.009 | 37.973
2.5 | 0.366 | 0.00902 | -0.01 | 40.599
3 | 0.426 | 0.0091 | -0.01 | 46.816
3.5 | 0.486 | 0.00922 | -0.011 | 52.712
4 | 0.545 | 0.00933 | -0.011 | 58.432
4.5 | 0.603 | 0.00921 | -0.012 | 65.485
5 | 0.661 | 0.00933 | -0.012 | 70.876
5.5 | 0.717 | 0.00943 | -0.013 | 76.021
6 | 0.771 | 0.00957 | -0.013 | 80.573
6.5 | 0.824 | 0.01094 | -0.014 | 75.368
7 | 0.875 | 0.01116 | -0.014 | 78.41
7.5 | 0.923 | 0.01144 | -0.015 | 80.727
8 | 0.969 | 0.01174 | -0.015 | 82.549
8.5 | 1.012 | 0.01201 | -0.016 | 84.253
9 | 1.052 | 0.01235 | -0.016 | 85.161
9.5 | 1.088 | 0.01273 | -0.017 | 85.469
10 | 1.12 | 0.01334 | -0.017 | 83.961
10.5 | 1.149 | 0.01383 | -0.018 | 83.085
11 | 1.173 | 0.01439 | -0.018 | 81.557
11.5 | 1.194 | 0.01506 | -0.019 | 79.266
12 | 1.203 | 0.01561 | -0.019 | 77.064
12.5 | 1.209 | 0.0164 | -0.019 | 73.726
13 | 1.209 | 0.01737 | -0.02 | 69.635
13.5 | 1.202 | 0.01905 | -0.02 | 63.099
14 | 1.188 | 0.02138 | -0.02 | 55.59
14.5 | 1.171 | 0.02426 | -0.02 | 48.272
15 | 1.149 | 0.02827 | -0.02 | 40.633
15.5 | 1.121 | 0.03402 | -0.02 | 32.96
16 | 1.088 | 0.04223 | -0.02 | 25.775
16.5 | 1.063 | 0.04795 | -0.02 | 22.17
17 | 1.025 | 0.06064 | -0.02 | 16.9
17.5 | 0.993 | 0.07125 | -0.02 | 13.931

## 108. Re 10M Mach 0.10 (2)
BIGFOIL.COM POLAR EXPORT
npl9626
NPL 9626 |  |  |  | Cl Max: | 1.8788 | at alpha= | 20 | deg
XFOIL ncrit=9 |  |  |  | L/D Max: | 129.827 | at alpha= | 9.5 | deg
Re: | 10000000 |  |  | Cd Min: | 0.03842 | at alpha= | 20 | deg
Mach: | 0.1 |  |  | Cl=0 at alpha= | -0.5309 | deg
|  |  |  | @ Cl=0.1, Cd= | 0.0049514
|  |  |  | @ Cl=0.4, Cd= | 0.0060425
|  |  |  | @ Cl=0.6, Cd= | 0.0063069
alpha (deg) | Cl | Cd | Cm | Cl/Cd
-20 | -1.7814 | 0.03835 | -0.0432 | -46.4511
-19.5 | -1.7838 | 0.03285 | -0.0437 | -54.3014
-19 | -1.7792 | 0.02864 | -0.0428 | -62.1229
-18.5 | -1.7691 | 0.02542 | -0.0407 | -69.5948
-18 | -1.7546 | 0.02293 | -0.0377 | -76.5198
-17.5 | -1.7354 | 0.02103 | -0.0341 | -82.5202
-17 | -1.7135 | 0.01951 | -0.0299 | -87.8268
-16.5 | -1.6886 | 0.01829 | -0.0254 | -92.3237
-16 | -1.6529 | 0.0172 | -0.0226 | -96.0988
-15.5 | -1.6128 | 0.01621 | -0.0203 | -99.4941
-15 | -1.5699 | 0.01531 | -0.0184 | -102.5408
-14.5 | -1.5249 | 0.01449 | -0.0167 | -105.2381
-14 | -1.4783 | 0.01374 | -0.0152 | -107.591
-13.5 | -1.4303 | 0.01305 | -0.0139 | -109.6015
-13 | -1.3815 | 0.01241 | -0.0127 | -111.3215
-12.5 | -1.3323 | 0.01183 | -0.0114 | -112.6205
-12 | -1.2854 | 0.0112 | -0.0096 | -114.7679
-11.5 | -1.2323 | 0.01056 | -0.0092 | -116.6951
-10.5 | -1.1131 | 0.00944 | -0.011 | -117.9131
-10 | -1.06 | 0.00902 | -0.0103 | -117.5166
-9.5 | -1.0082 | 0.00867 | -0.0092 | -116.286
-9 | -0.9553 | 0.00833 | -0.0085 | -114.6819
-8.5 | -0.9011 | 0.00796 | -0.008 | -113.2035
-8 | -0.8459 | 0.00768 | -0.0077 | -110.1432
-7.5 | -0.7908 | 0.00739 | -0.0073 | -107.0095
-7 | -0.7351 | 0.00714 | -0.0071 | -102.9552
-6.5 | -0.6792 | 0.0069 | -0.007 | -98.4348
-6 | -0.6229 | 0.00673 | -0.0069 | -92.5557
-5.5 | -0.5661 | 0.0066 | -0.0069 | -85.7727
-5 | -0.5092 | 0.00646 | -0.007 | -78.8235
-4.5 | -0.452 | 0.00637 | -0.0071 | -70.9576
-4 | -0.3949 | 0.0063 | -0.0072 | -62.6825
-3.5 | -0.3377 | 0.00624 | -0.0073 | -54.1186
-3 | -0.2808 | 0.00612 | -0.0073 | -45.8824
-2.5 | -0.2237 | 0.00598 | -0.0075 | -37.408
-2 | -0.1664 | 0.00587 | -0.0076 | -28.3475
-0.5 | 0.0035 | 0.00519 | -0.0079 | 0.67437
0 | 0.0607 | 0.00502 | -0.008 | 12.0916
0.5 | 0.118 | 0.00492 | -0.0083 | 23.9837
1 | 0.1752 | 0.00489 | -0.0084 | 35.8282
1.5 | 0.2305 | 0.00509 | -0.0084 | 45.2849
2 | 0.286 | 0.00541 | -0.0083 | 52.8651
2.5 | 0.3411 | 0.00579 | -0.0082 | 58.9119
3 | 0.3971 | 0.00604 | -0.0082 | 65.745
3.5 | 0.4541 | 0.00609 | -0.0083 | 74.5649
4 | 0.5111 | 0.00617 | -0.0084 | 82.8363
4.5 | 0.5683 | 0.00624 | -0.0086 | 91.0737
5 | 0.6252 | 0.00636 | -0.0087 | 98.3019
5.5 | 0.6818 | 0.0065 | -0.0087 | 104.8923
6 | 0.7382 | 0.00663 | -0.0087 | 111.3424
6.5 | 0.7938 | 0.00682 | -0.0086 | 116.393
7 | 0.8488 | 0.00705 | -0.0083 | 120.3972
7.5 | 0.9034 | 0.0073 | -0.008 | 123.7534
8 | 0.9572 | 0.00761 | -0.0074 | 125.7819
8.5 | 1.01 | 0.00791 | -0.0067 | 127.6865
9 | 1.0642 | 0.00829 | -0.0064 | 128.3715
9.5 | 1.1256 | 0.00867 | -0.0077 | 129.827
10 | 1.1852 | 0.00915 | -0.0087 | 129.5301
10.5 | 1.2447 | 0.0096 | -0.0097 | 129.6562
11 | 1.2938 | 0.01011 | -0.0085 | 127.9723
11.5 | 1.3427 | 0.0106 | -0.0072 | 126.6698
12 | 1.3927 | 0.0111 | -0.0062 | 125.4685
12.5 | 1.4419 | 0.01169 | -0.0052 | 123.3447
13 | 1.4899 | 0.01237 | -0.004 | 120.4446
13.5 | 1.5365 | 0.01309 | -0.0027 | 117.3797
14 | 1.5833 | 0.01375 | -0.0014 | 115.1491
14.5 | 1.6284 | 0.01446 | 0.0001 | 112.6141
15 | 1.6715 | 0.01523 | 0.0019 | 109.7505
15.5 | 1.7118 | 0.01607 | 0.004 | 106.5215
16 | 1.7445 | 0.01698 | 0.0075 | 102.7385
16.5 | 1.7721 | 0.01808 | 0.0113 | 98.0144
17 | 1.798 | 0.01942 | 0.0149 | 92.585
17.5 | 1.8211 | 0.02108 | 0.018 | 86.3899
18 | 1.841 | 0.02319 | 0.0208 | 79.3877
18.5 | 1.8578 | 0.02581 | 0.0229 | 71.9799
19 | 1.8702 | 0.02911 | 0.0244 | 64.246
19.5 | 1.8776 | 0.03327 | 0.025 | 56.4352
20 | 1.8788 | 0.03842 | 0.0247 | 48.9016

## 109. Re 10M Mach 0.25 (1)
BIGFOIL.COM POLAR EXPORT
npl9626
NPL 9626 |  |  |  | Cl Max: | 1.131 | at alpha= | 11 | deg
JavaFoil+Calcfoil stall+Eppler ext transition |  |  |  | L/D Max: | 86.153 | at alpha= | 11 | deg
Re: | 10000000 |  |  | Cd Min: | 0.00801 | at alpha= | 1 | deg
Mach: | 0.25 |  |  | Cl=0 at alpha= | -0.51613 | deg
|  |  |  | @ Cl=0.1, Cd= | 0.0088131
|  |  |  | @ Cl=0.4, Cd= | 0.0091065
|  |  |  | @ Cl=0.6, Cd= | 0.0093385
alpha (deg) | Cl | Cd | Cm | Cl/Cd
-15.5 | -0.463 | 0.08142 | 0.005 | -5.69
-15 | -0.524 | 0.06917 | 0.005 | -7.574
-14.5 | -0.591 | 0.05086 | 0.005 | -11.619
-14 | -0.657 | 0.03668 | 0.005 | -17.918
-13.5 | -0.723 | 0.02575 | 0.005 | -28.1
-13 | -0.782 | 0.01996 | 0.005 | -39.163
-12.5 | -0.827 | 0.01741 | 0.004 | -47.514
-12 | -0.862 | 0.01598 | 0.004 | -53.958
-11.5 | -0.887 | 0.01504 | 0.003 | -58.976
-11 | -0.903 | 0.01261 | 0.003 | -71.601
-10.5 | -0.91 | 0.01389 | 0.003 | -65.553
-10 | -0.907 | 0.01328 | 0.002 | -68.321
-9.5 | -0.897 | 0.0128 | 0.002 | -70.025
-9 | -0.879 | 0.01237 | 0.001 | -71.02
-8.5 | -0.854 | 0.01201 | 0.001 | -71.137
-8 | -0.824 | 0.01172 | 0 | -70.294
-7.5 | -0.787 | 0.01145 | 0 | -68.784
-7 | -0.746 | 0.0112 | -0.001 | -66.624
-6.5 | -0.701 | 0.01096 | -0.001 | -63.944
-6 | -0.652 | 0.01078 | -0.002 | -60.426
-5.5 | -0.599 | 0.01058 | -0.002 | -56.663
-5 | -0.544 | 0.0099 | -0.003 | -54.998
-4.5 | -0.487 | 0.00979 | -0.003 | -49.781
-4 | -0.428 | 0.00958 | -0.004 | -44.691
-3.5 | -0.368 | 0.00948 | -0.004 | -38.831
-3 | -0.308 | 0.00931 | -0.005 | -33.026
-2.5 | -0.246 | 0.00918 | -0.005 | -26.818
-2 | -0.184 | 0.00907 | -0.006 | -20.334
-1.5 | -0.122 | 0.00897 | -0.006 | -13.636
-1 | -0.06 | 0.00885 | -0.007 | -6.779
-0.5 | 0.002 | 0.0088 | -0.007 | 0.279
0 | 0.065 | 0.00883 | -0.008 | 7.355
0.5 | 0.127 | 0.0088 | -0.008 | 14.476
1 | 0.19 | 0.00801 | -0.009 | 23.702
1.5 | 0.252 | 0.00807 | -0.009 | 31.225
2 | 0.314 | 0.00809 | -0.01 | 38.834
2.5 | 0.376 | 0.00906 | -0.01 | 41.509
3 | 0.438 | 0.00918 | -0.011 | 47.681
3.5 | 0.499 | 0.00929 | -0.011 | 53.721
4 | 0.559 | 0.0094 | -0.012 | 59.532
4.5 | 0.619 | 0.00931 | -0.012 | 66.539
5 | 0.678 | 0.00943 | -0.013 | 71.892
5.5 | 0.735 | 0.00955 | -0.013 | 76.944
6 | 0.79 | 0.01091 | -0.014 | 72.348
6.5 | 0.842 | 0.01119 | -0.014 | 75.237
7 | 0.892 | 0.01146 | -0.015 | 77.864
7.5 | 0.939 | 0.01177 | -0.015 | 79.797
8 | 0.982 | 0.01211 | -0.016 | 81.122
8.5 | 1.021 | 0.01245 | -0.016 | 82.027
9 | 1.055 | 0.01305 | -0.017 | 80.872
9.5 | 1.085 | 0.01356 | -0.017 | 79.978
10 | 1.108 | 0.01417 | -0.018 | 78.182
10.5 | 1.125 | 0.01486 | -0.018 | 75.749
11 | 1.131 | 0.01313 | -0.019 | 86.153
11.5 | 1.129 | 0.01634 | -0.019 | 69.073
12 | 1.118 | 0.01745 | -0.019 | 64.067
12.5 | 1.099 | 0.01897 | -0.02 | 57.909
13 | 1.068 | 0.02138 | -0.02 | 49.947
13.5 | 0.949 | 0.05272 | -0.017 | 17.994
14 | 0.966 | 0.03593 | -0.019 | 26.874
14.5 | 0.907 | 0.04781 | -0.019 | 18.967
15 | 0.848 | 0.06079 | -0.018 | 13.956
15.5 | 0.787 | 0.07675 | -0.018 | 10.256
16 | 0.724 | 0.09511 | -0.016 | 7.608

## 110. Re 10M Mach 0.25 (2)
BIGFOIL.COM POLAR EXPORT
npl9626
NPL 9626 |  |  |  | Cl Max: | 1.7859 | at alpha= | 17.5 | deg
XFOIL ncrit=9 |  |  |  | L/D Max: | 127.898 | at alpha= | 9 | deg
Re: | 10000000 |  |  | Cd Min: | 0.17787 | at alpha= | -20 | deg
Mach: | 0.25 |  |  | Cl=0 at alpha= | -0.53209 | deg
|  |  |  | @ Cl=0.1, Cd= | 0.0049734
|  |  |  | @ Cl=0.4, Cd= | 0.0060576
|  |  |  | @ Cl=0.6, Cd= | 0.0063594
alpha (deg) | Cl | Cd | Cm | Cl/Cd
-20 | -1.0187 | 0.17787 | 0.0336 | -5.7272
-19.5 | -1.2469 | 0.12593 | -0.0018 | -9.9015
-19 | -1.3734 | 0.09815 | -0.0192 | -13.9929
-18.5 | -1.4528 | 0.07891 | -0.0308 | -18.4108
-18 | -1.5155 | 0.06263 | -0.0407 | -24.1977
-17.5 | -1.5572 | 0.04966 | -0.0484 | -31.3572
-17 | -1.5848 | 0.03948 | -0.0533 | -40.1418
-16.5 | -1.5991 | 0.03213 | -0.0547 | -49.7697
-16 | -1.6041 | 0.0269 | -0.0528 | -59.632
-15.5 | -1.5994 | 0.02329 | -0.0485 | -68.6733
-15 | -1.5865 | 0.02075 | -0.0428 | -76.4578
-14.5 | -1.5663 | 0.01881 | -0.0365 | -83.2695
-14 | -1.5295 | 0.01716 | -0.0322 | -89.1317
-13.5 | -1.4864 | 0.01575 | -0.0286 | -94.3746
-13 | -1.4393 | 0.01454 | -0.0255 | -98.989
-12.5 | -1.3897 | 0.01351 | -0.0227 | -102.8645
-12 | -1.3389 | 0.01262 | -0.02 | -106.0935
-11.5 | -1.2893 | 0.01186 | -0.0171 | -108.7099
-11 | -1.2247 | 0.01111 | -0.0173 | -110.234
-10 | -1.1049 | 0.00965 | -0.0159 | -114.4974
-9.5 | -1.0508 | 0.00916 | -0.014 | -114.7162
-9 | -0.9947 | 0.00876 | -0.0126 | -113.5502
-8.5 | -0.937 | 0.0084 | -0.0116 | -111.5476
-8 | -0.8794 | 0.00798 | -0.0107 | -110.2005
-7.5 | -0.8212 | 0.00767 | -0.01 | -107.0665
-7 | -0.7628 | 0.00738 | -0.0094 | -103.3604
-6.5 | -0.7043 | 0.0071 | -0.0089 | -99.1972
-6 | -0.6456 | 0.00688 | -0.0085 | -93.8372
-5.5 | -0.5865 | 0.00671 | -0.0082 | -87.4069
-5 | -0.5271 | 0.00658 | -0.0081 | -80.1064
-4.5 | -0.4677 | 0.00645 | -0.008 | -72.5116
-4 | -0.4082 | 0.00637 | -0.008 | -64.0816
-3.5 | -0.349 | 0.0063 | -0.0079 | -55.3968
-3 | -0.2897 | 0.00623 | -0.008 | -46.5008
-2.5 | -0.2308 | 0.00605 | -0.0079 | -38.1488
-2 | -0.1715 | 0.00593 | -0.008 | -28.9207
-1.5 | -0.1136 | 0.0056 | -0.008 | -20.2857
-1 | -0.0554 | 0.00536 | -0.008 | -10.3358
-0.5 | 0.0038 | 0.0052 | -0.0081 | 0.73077
0 | 0.0627 | 0.00503 | -0.0083 | 12.4652
0.5 | 0.122 | 0.00494 | -0.0084 | 24.6964
1 | 0.1811 | 0.00492 | -0.0086 | 36.8089
1.5 | 0.238 | 0.00513 | -0.0085 | 46.3938
2 | 0.2948 | 0.00552 | -0.0083 | 53.4058
2.5 | 0.3518 | 0.0059 | -0.0081 | 59.6271
3 | 0.4099 | 0.00609 | -0.008 | 67.3071
3.5 | 0.469 | 0.00616 | -0.008 | 76.1364
4 | 0.5282 | 0.00624 | -0.0081 | 84.6474
4.5 | 0.5876 | 0.00633 | -0.0081 | 92.8278
5 | 0.6466 | 0.00647 | -0.008 | 99.9382
5.5 | 0.7057 | 0.00661 | -0.0079 | 106.7625
6 | 0.7642 | 0.00679 | -0.0077 | 112.5479
6.5 | 0.8224 | 0.00699 | -0.0073 | 117.6538
7 | 0.88 | 0.00724 | -0.0067 | 121.547
7.5 | 0.937 | 0.00756 | -0.0059 | 123.9418
8 | 0.9937 | 0.00787 | -0.0051 | 126.2643
8.5 | 1.0489 | 0.00826 | -0.0038 | 126.9855
9 | 1.1076 | 0.00866 | -0.0033 | 127.8984
9.5 | 1.1722 | 0.00917 | -0.0041 | 127.8299
10 | 1.2353 | 0.00974 | -0.0045 | 126.8275
10.5 | 1.2957 | 0.01031 | -0.0043 | 125.6741
11 | 1.346 | 0.01086 | -0.0019 | 123.9411
11.5 | 1.3981 | 0.01152 | 0.0002 | 121.3628
12 | 1.4495 | 0.01228 | 0.0023 | 118.0375
12.5 | 1.5004 | 0.01308 | 0.0045 | 114.7095
13 | 1.5505 | 0.01389 | 0.0069 | 111.6271
13.5 | 1.5983 | 0.01479 | 0.0096 | 108.0663
14 | 1.6428 | 0.0158 | 0.0128 | 103.9747
14.5 | 1.6781 | 0.01693 | 0.0174 | 99.1199
15 | 1.7066 | 0.01834 | 0.0225 | 93.0534
15.5 | 1.7323 | 0.02012 | 0.0271 | 86.0984
16 | 1.754 | 0.02245 | 0.0311 | 78.1292
16.5 | 1.7706 | 0.02553 | 0.0341 | 69.3537
17 | 1.782 | 0.02956 | 0.036 | 60.2842
17.5 | 1.7859 | 0.03481 | 0.0365 | 51.3042
18 | 1.7806 | 0.04148 | 0.0356 | 42.9267
18.5 | 1.7647 | 0.04963 | 0.0334 | 35.5571
19 | 1.7387 | 0.05926 | 0.03 | 29.3402
19.5 | 1.7026 | 0.07044 | 0.0254 | 24.1709
20 | 1.6593 | 0.08288 | 0.0197 | 20.0205

## 111. Re 10M Mach 0.50 (1)
BIGFOIL.COM POLAR EXPORT
npl9626
NPL 9626 |  |  |  | Cl Max: | 1.148 | at alpha= | 20 | deg
JavaFoil+Calcfoil stall+Eppler ext transition |  |  |  | L/D Max: | 70.564 | at alpha= | 4.5 | deg
Re: | 10000000 |  |  | Cd Min: | 0.00814 | at alpha= | 1 | deg
Mach: | 0.5 |  |  | Cl=0 at alpha= | -0.52143 | deg
|  |  |  | @ Cl=0.1, Cd= | 0.0089217
|  |  |  | @ Cl=0.4, Cd= | 0.0092784
|  |  |  | @ Cl=0.6, Cd= | 0.0097267
alpha (deg) | Cl | Cd | Cm | Cl/Cd
-20 | -1.076 | 0.16085 | 0.007 | -6.687
-19.5 | -1.046 | 0.15797 | 0.007 | -6.624
-19 | -1.019 | 0.15345 | 0.006 | -6.643
-18.5 | -1.002 | 0.13811 | 0.007 | -7.252
-18 | -0.976 | 0.12958 | 0.006 | -7.535
-17.5 | -0.947 | 0.12573 | 0.006 | -7.53
-17 | -0.916 | 0.12366 | 0.006 | -7.405
-16.5 | -0.886 | 0.12141 | 0.005 | -7.295
-16 | -0.856 | 0.11849 | 0.005 | -7.22
-15.5 | -0.828 | 0.11524 | 0.004 | -7.188
-15 | -0.801 | 0.11033 | 0.004 | -7.264
-14.5 | -0.776 | 0.10915 | 0.004 | -7.113
-14 | -0.749 | 0.10178 | 0.004 | -7.362
-13.5 | -0.72 | 0.09872 | 0.003 | -7.298
-13 | -0.692 | 0.09495 | 0.003 | -7.288
-12.5 | -0.663 | 0.09055 | 0.002 | -7.326
-12 | -0.636 | 0.08741 | 0.002 | -7.277
-11.5 | -0.611 | 0.07996 | 0.002 | -7.641
-11 | -0.616 | 0.05114 | 0.003 | -12.041
-10.5 | -0.664 | 0.01866 | 0.003 | -35.6
-10 | -0.645 | 0.01582 | 0.002 | -40.785
-9.5 | -0.609 | 0.01627 | 0.002 | -37.41
-9 | -0.53 | 0.02704 | 0.001 | -19.596
-8.5 | -0.539 | 0.01593 | 0.001 | -33.839
-8 | -0.516 | 0.01408 | 0 | -36.695
-7.5 | -0.482 | 0.01305 | 0 | -36.96
-7 | -0.448 | 0.01259 | -0.001 | -35.577
-6.5 | -0.677 | 0.01214 | -0.001 | -55.773
-6 | -0.674 | 0.01175 | -0.002 | -57.391
-5.5 | -0.641 | 0.0114 | -0.002 | -56.239
-5 | -0.593 | 0.01122 | -0.003 | -52.847
-4.5 | -0.536 | 0.01093 | -0.003 | -49.086
-4 | -0.474 | 0.00996 | -0.004 | -47.594
-3.5 | -0.409 | 0.00977 | -0.005 | -41.859
-3 | -0.342 | 0.00961 | -0.005 | -35.637
-2.5 | -0.275 | 0.00943 | -0.006 | -29.099
-2 | -0.206 | 0.00925 | -0.006 | -22.256
-1.5 | -0.137 | 0.0091 | -0.007 | -15.01
-1 | -0.067 | 0.00902 | -0.007 | -7.436
-0.5 | 0.003 | 0.00893 | -0.008 | 0.307
0 | 0.073 | 0.00891 | -0.008 | 8.143
0.5 | 0.142 | 0.00894 | -0.009 | 15.927
1 | 0.212 | 0.00814 | -0.01 | 26.065
1.5 | 0.282 | 0.00817 | -0.01 | 34.487
2 | 0.351 | 0.00925 | -0.011 | 37.963
2.5 | 0.42 | 0.00929 | -0.011 | 45.195
3 | 0.488 | 0.00948 | -0.012 | 51.521
3.5 | 0.556 | 0.00962 | -0.012 | 57.753
4 | 0.622 | 0.00978 | -0.013 | 63.585
4.5 | 0.687 | 0.00973 | -0.014 | 70.564
5 | 0.749 | 0.01095 | -0.014 | 68.37
5.5 | 0.805 | 0.0117 | -0.015 | 68.812
6 | 0.855 | 0.01226 | -0.015 | 69.729
6.5 | 0.894 | 0.01281 | -0.016 | 69.795
7 | 0.915 | 0.01352 | -0.016 | 67.69
7.5 | 0.899 | 0.01439 | -0.017 | 62.436
8 | 0.59 | 0.01542 | -0.017 | 38.282
8.5 | 0.613 | 0.01717 | -0.018 | 35.683
9 | 0.645 | 0.01767 | -0.018 | 36.512
9.5 | 0.657 | 0.02186 | -0.018 | 30.079
10 | 0.587 | 0.07208 | -0.01 | 8.142
10.5 | 0.625 | 0.06436 | -0.013 | 9.717
11 | 0.642 | 0.07935 | -0.011 | 8.092
11.5 | 0.67 | 0.08346 | -0.011 | 8.023
12 | 0.697 | 0.08757 | -0.011 | 7.959
12.5 | 0.724 | 0.08998 | -0.012 | 8.051
13 | 0.753 | 0.09579 | -0.012 | 7.858
13.5 | 0.783 | 0.09884 | -0.013 | 7.922
14 | 0.815 | 0.101 | -0.015 | 8.067
14.5 | 0.844 | 0.10569 | -0.015 | 7.988
15 | 0.868 | 0.11739 | -0.015 | 7.398
15.5 | 0.893 | 0.11482 | -0.015 | 7.781
16 | 0.924 | 0.118 | -0.016 | 7.828
16.5 | 0.958 | 0.11821 | -0.017 | 8.101
17 | 0.993 | 0.11825 | -0.018 | 8.395
17.5 | 1.022 | 0.12295 | -0.019 | 8.313
18 | 1.041 | 0.13823 | -0.018 | 7.53
18.5 | 1.058 | 0.15176 | -0.017 | 6.974
19 | 1.088 | 0.1561 | -0.018 | 6.971
19.5 | 1.117 | 0.1612 | -0.019 | 6.931
20 | 1.148 | 0.16345 | -0.02 | 7.023

## 112. Re 10M Mach 0.50 (2)
BIGFOIL.COM POLAR EXPORT
npl9626
NPL 9626 |  |  |  | Cl Max: | 1.2682 | at alpha= | 9 | deg
XFOIL ncrit=9 |  |  |  | L/D Max: | 124.386 | at alpha= | 7.5 | deg
Re: | 10000000 |  |  | Cd Min: | 0.12302 | at alpha= | -13 | deg
Mach: | 0.5 |  |  | Cl=0 at alpha= | -0.53701 | deg
|  |  |  | @ Cl=0.1, Cd= | 0.0050612
|  |  |  | @ Cl=0.4, Cd= | 0.0062905
|  |  |  | @ Cl=0.6, Cd= | 0.0065706
alpha (deg) | Cl | Cd | Cm | Cl/Cd
-13 | -0.7511 | 0.12302 | 0.0009 | -6.1055
-12.5 | -0.7641 | 0.11137 | -0.0054 | -6.8609
-12 | -0.7792 | 0.0999 | -0.0116 | -7.7998
-11.5 | -0.7966 | 0.0883 | -0.018 | -9.0215
-11 | -0.8158 | 0.07619 | -0.0244 | -10.7074
-10.5 | -0.8361 | 0.0633 | -0.0322 | -13.2085
-10 | -0.8582 | 0.04988 | -0.0437 | -17.2053
-9.5 | -0.8867 | 0.03806 | -0.0537 | -23.2974
-9 | -0.923 | 0.02928 | -0.0551 | -31.5232
-8.5 | -0.9629 | 0.0226 | -0.0462 | -42.6062
-8 | -0.9772 | 0.01529 | -0.0373 | -63.9111
-7.5 | -0.9546 | 0.01039 | -0.0289 | -91.8768
-7 | -0.8933 | 0.00875 | -0.0236 | -102.0914
-6.5 | -0.8225 | 0.00811 | -0.0202 | -101.418
-6 | -0.7507 | 0.0077 | -0.0178 | -97.4935
-5.5 | -0.6799 | 0.00737 | -0.0158 | -92.2524
-5 | -0.6094 | 0.00707 | -0.0142 | -86.1952
-4.5 | -0.5389 | 0.00688 | -0.013 | -78.3285
-4 | -0.4691 | 0.00671 | -0.0121 | -69.9106
-3.5 | -0.3996 | 0.00662 | -0.0114 | -60.3625
-3 | -0.3309 | 0.00651 | -0.0108 | -50.8295
-2.5 | -0.2623 | 0.0064 | -0.0105 | -40.9844
-2 | -0.1947 | 0.0062 | -0.0101 | -31.4032
-1.5 | -0.1275 | 0.00597 | -0.0098 | -21.3568
-0.5 | 0.0049 | 0.0053 | -0.0093 | 0.92453
0 | 0.0721 | 0.00509 | -0.0092 | 14.165
0.5 | 0.14 | 0.00502 | -0.0093 | 27.8884
1 | 0.2071 | 0.00508 | -0.0092 | 40.7677
2 | 0.3333 | 0.00603 | -0.0077 | 55.2736
2.5 | 0.3996 | 0.00629 | -0.0072 | 63.5294
3 | 0.4676 | 0.00637 | -0.0069 | 73.4066
3.5 | 0.5363 | 0.00646 | -0.0064 | 83.0186
4 | 0.6054 | 0.00658 | -0.0058 | 92.0061
4.5 | 0.6746 | 0.00677 | -0.005 | 99.6455
5 | 0.7447 | 0.00695 | -0.004 | 107.1511
5.5 | 0.8146 | 0.0072 | -0.0027 | 113.1389
6 | 0.8845 | 0.00749 | -0.001 | 118.0908
6.5 | 0.9546 | 0.00785 | 0.0012 | 121.6051
7 | 1.0245 | 0.00829 | 0.0038 | 123.5826
7.5 | 1.0946 | 0.0088 | 0.007 | 124.3864
8 | 1.1615 | 0.00948 | 0.0114 | 122.5211
8.5 | 1.2269 | 0.0107 | 0.0165 | 114.6636
9 | 1.2682 | 0.01409 | 0.0231 | 90.0071
9.5 | 1.2459 | 0.01869 | 0.0359 | 66.6613
10 | 1.2133 | 0.0251 | 0.0432 | 48.3386
10.5 | 1.1813 | 0.03378 | 0.0432 | 34.9704
11 | 1.1516 | 0.04421 | 0.0383 | 26.0484
11.5 | 1.1217 | 0.0555 | 0.032 | 20.2108
12 | 1.0927 | 0.067 | 0.0255 | 16.309
12.5 | 1.0654 | 0.07868 | 0.0192 | 13.5409
13 | 1.0391 | 0.0909 | 0.0125 | 11.4312
13.5 | 1.0157 | 0.10317 | 0.0061 | 9.8449
14 | 0.9921 | 0.11546 | 0.0001 | 8.5926

## 113. Re 12M Mach 0.00 (1)
BIGFOIL.COM POLAR EXPORT
npl9626
NPL 9626 |  |  |  | Cl Max: | 1.228 | at alpha= | 13 | deg
JavaFoil+Calcfoil stall+Eppler ext transition |  |  |  | L/D Max: | 87.566 | at alpha= | 9.5 | deg
Re: | 12000000 |  |  | Cd Min: | 0.00793 | at alpha= | 0.5 | deg
Mach: | 0 |  |  | Cl=0 at alpha= | -0.51667 | deg
|  |  |  | @ Cl=0.1, Cd= | 0.0082175
|  |  |  | @ Cl=0.4, Cd= | 0.008944
|  |  |  | @ Cl=0.6, Cd= | 0.0092883
alpha (deg) | Cl | Cd | Cm | Cl/Cd
-17.5 | -0.793 | 0.06478 | 0.007 | -12.238
-17 | -0.822 | 0.05461 | 0.007 | -15.052
-16.5 | -0.854 | 0.04384 | 0.006 | -19.492
-16 | -0.886 | 0.03522 | 0.006 | -25.152
-15.5 | -0.917 | 0.02811 | 0.006 | -32.622
-15 | -0.946 | 0.02303 | 0.006 | -41.056
-14.5 | -0.97 | 0.01976 | 0.006 | -49.086
-14 | -0.989 | 0.01768 | 0.005 | -55.908
-13.5 | -1.002 | 0.01634 | 0.005 | -61.338
-13 | -1.01 | 0.0154 | 0.005 | -65.6
-12.5 | -1.013 | 0.01467 | 0.004 | -69.056
-12 | -1.011 | 0.01233 | 0.004 | -81.975
-11.5 | -1.004 | 0.01377 | 0.003 | -72.932
-11 | -0.991 | 0.01323 | 0.003 | -74.872
-10.5 | -0.973 | 0.01274 | 0.002 | -76.346
-10 | -0.951 | 0.01234 | 0.002 | -77.025
-9.5 | -0.924 | 0.01199 | 0.002 | -77.12
-9 | -0.894 | 0.01172 | 0.001 | -76.246
-8.5 | -0.859 | 0.01144 | 0.001 | -75.145
-8 | -0.821 | 0.01121 | 0 | -73.251
-7.5 | -0.779 | 0.01099 | 0 | -70.879
-7 | -0.734 | 0.01081 | -0.001 | -67.964
-6.5 | -0.687 | 0.01061 | -0.001 | -64.704
-6 | -0.636 | 0.01044 | -0.002 | -60.937
-5.5 | -0.584 | 0.00979 | -0.002 | -59.637
-5 | -0.529 | 0.00967 | -0.003 | -54.711
-4.5 | -0.473 | 0.00948 | -0.003 | -49.892
-4 | -0.415 | 0.00939 | -0.003 | -44.253
-3.5 | -0.357 | 0.00924 | -0.004 | -38.654
-3 | -0.298 | 0.00909 | -0.004 | -32.792
-2.5 | -0.238 | 0.00898 | -0.005 | -26.562
-2 | -0.179 | 0.0089 | -0.005 | -20.078
-1.5 | -0.118 | 0.00878 | -0.006 | -13.494
-1 | -0.058 | 0.00868 | -0.006 | -6.694
-0.5 | 0.002 | 0.0087 | -0.007 | 0.273
0 | 0.063 | 0.00868 | -0.007 | 7.241
0.5 | 0.123 | 0.00793 | -0.008 | 15.559
1 | 0.184 | 0.00794 | -0.008 | 23.14
1.5 | 0.244 | 0.008 | -0.009 | 30.501
2 | 0.304 | 0.00805 | -0.009 | 37.803
2.5 | 0.364 | 0.00892 | -0.01 | 40.847
3 | 0.424 | 0.00896 | -0.01 | 47.311
3.5 | 0.483 | 0.00908 | -0.011 | 53.233
4 | 0.542 | 0.00919 | -0.011 | 58.992
4.5 | 0.601 | 0.00929 | -0.012 | 64.617
5 | 0.658 | 0.00922 | -0.012 | 71.368
5.5 | 0.714 | 0.00932 | -0.013 | 76.567
6 | 0.768 | 0.00956 | -0.013 | 80.371
6.5 | 0.821 | 0.00986 | -0.014 | 83.241
7 | 0.872 | 0.01098 | -0.014 | 79.419
7.5 | 0.92 | 0.01125 | -0.015 | 81.811
8 | 0.966 | 0.01151 | -0.015 | 83.953
8.5 | 1.01 | 0.01178 | -0.016 | 85.724
9 | 1.05 | 0.01209 | -0.016 | 86.821
9.5 | 1.087 | 0.01242 | -0.017 | 87.566
10 | 1.121 | 0.01296 | -0.017 | 86.517
10.5 | 1.151 | 0.01341 | -0.018 | 85.851
11 | 1.177 | 0.01388 | -0.018 | 84.79
11.5 | 1.199 | 0.01445 | -0.018 | 83.018
12 | 1.218 | 0.01518 | -0.019 | 80.24
12.5 | 1.224 | 0.01566 | -0.019 | 78.154
13 | 1.228 | 0.01648 | -0.02 | 74.554
13.5 | 1.226 | 0.01772 | -0.02 | 69.23
14 | 1.219 | 0.01929 | -0.02 | 63.19
14.5 | 1.207 | 0.02147 | -0.02 | 56.227
15 | 1.191 | 0.02426 | -0.021 | 49.095
15.5 | 1.169 | 0.02834 | -0.021 | 41.251
16 | 1.142 | 0.03428 | -0.021 | 33.325
16.5 | 1.121 | 0.03885 | -0.021 | 28.845
17 | 1.092 | 0.04644 | -0.021 | 23.508
17.5 | 1.057 | 0.05797 | -0.02 | 18.233
18 | 1.027 | 0.06803 | -0.02 | 15.098

## 114. Re 12M Mach 0.00 (2)
BIGFOIL.COM POLAR EXPORT
npl9626
NPL 9626 |  |  |  | Cl Max: | 1.9172 | at alpha= | 20 | deg
XFOIL ncrit=9 |  |  |  | L/D Max: | 134.563 | at alpha= | 10.5 | deg
Re: | 12000000 |  |  | Cd Min: | 0.0315 | at alpha= | 20 | deg
Mach: | 0 |  |  | Cl=0 at alpha= | -0.53328 | deg
|  |  |  | @ Cl=0.1, Cd= | 0.0049193
|  |  |  | @ Cl=0.4, Cd= | 0.0059634
|  |  |  | @ Cl=0.6, Cd= | 0.0061967
alpha (deg) | Cl | Cd | Cm | Cl/Cd
-20 | -1.8311 | 0.0303 | -0.0405 | -60.4323
-19.5 | -1.8232 | 0.0268 | -0.0391 | -68.0299
-19 | -1.8107 | 0.02408 | -0.0367 | -75.1952
-18.5 | -1.7948 | 0.02191 | -0.0336 | -81.9169
-18 | -1.7754 | 0.02021 | -0.03 | -87.8476
-17.5 | -1.7531 | 0.01885 | -0.026 | -93.0027
-17 | -1.7274 | 0.01773 | -0.0219 | -97.4281
-16.5 | -1.6916 | 0.0167 | -0.0194 | -101.2934
-16 | -1.6521 | 0.01577 | -0.0174 | -104.7622
-15.5 | -1.6099 | 0.01492 | -0.0157 | -107.9021
-15 | -1.5656 | 0.01415 | -0.0143 | -110.6431
-14.5 | -1.5197 | 0.01345 | -0.013 | -112.9888
-14 | -1.4725 | 0.0128 | -0.0119 | -115.0391
-13.5 | -1.4242 | 0.01221 | -0.0109 | -116.6421
-13 | -1.3754 | 0.01165 | -0.01 | -118.0601
-12.5 | -1.3266 | 0.01113 | -0.0089 | -119.1914
-12 | -1.2772 | 0.01062 | -0.0079 | -120.2637
-11.5 | -1.2189 | 0.01002 | -0.0089 | -121.6467
-11 | -1.1605 | 0.00948 | -0.0098 | -122.4156
-10.5 | -1.1086 | 0.00903 | -0.0092 | -122.7685
-10 | -1.058 | 0.00866 | -0.0081 | -122.1709
-9 | -0.9517 | 0.00807 | -0.0071 | -117.9306
-8.5 | -0.8976 | 0.00773 | -0.0068 | -116.119
-8 | -0.8427 | 0.00747 | -0.0067 | -112.8112
-7.5 | -0.7876 | 0.00721 | -0.0065 | -109.2372
-7 | -0.7322 | 0.00699 | -0.0064 | -104.7496
-6.5 | -0.6767 | 0.00677 | -0.0064 | -99.9557
-6 | -0.6206 | 0.0066 | -0.0064 | -94.0303
-5.5 | -0.5642 | 0.00645 | -0.0064 | -87.4729
-5 | -0.5075 | 0.00634 | -0.0066 | -80.0473
-4.5 | -0.4507 | 0.00624 | -0.0067 | -72.2276
-4 | -0.3938 | 0.0062 | -0.0068 | -63.5161
-3.5 | -0.3369 | 0.00613 | -0.007 | -54.9592
-3 | -0.2799 | 0.00605 | -0.0072 | -46.2645
-2.5 | -0.2231 | 0.00588 | -0.0073 | -37.9422
-2 | -0.1659 | 0.00579 | -0.0075 | -28.6528
-1.5 | -0.1095 | 0.00554 | -0.0076 | -19.7653
-1 | -0.0533 | 0.00529 | -0.0076 | -10.0756
-0.5 | 0.0038 | 0.00516 | -0.0079 | 0.73643
0 | 0.0607 | 0.00503 | -0.0081 | 12.0676
0.5 | 0.1175 | 0.00487 | -0.0083 | 24.1273
1 | 0.1741 | 0.00496 | -0.0084 | 35.1008
1.5 | 0.2292 | 0.00516 | -0.0084 | 44.4186
2 | 0.2845 | 0.00547 | -0.0083 | 52.011
2.5 | 0.3398 | 0.00578 | -0.0083 | 58.7889
3 | 0.3962 | 0.00596 | -0.0084 | 66.4765
3.5 | 0.453 | 0.00601 | -0.0086 | 75.3744
4 | 0.5098 | 0.00606 | -0.0088 | 84.1254
4.5 | 0.5666 | 0.00612 | -0.009 | 92.5817
5 | 0.6232 | 0.00625 | -0.0091 | 99.712
5.5 | 0.6797 | 0.00636 | -0.0093 | 106.8711
6 | 0.7359 | 0.0065 | -0.0094 | 113.2154
6.5 | 0.7915 | 0.00666 | -0.0094 | 118.8438
7 | 0.8465 | 0.00686 | -0.0092 | 123.3965
7.5 | 0.901 | 0.00709 | -0.009 | 127.0804
8 | 0.9551 | 0.00735 | -0.0088 | 129.9456
8.5 | 1.0083 | 0.00765 | -0.0083 | 131.8039
9 | 1.0603 | 0.00796 | -0.0076 | 133.2035
9.5 | 1.1146 | 0.0083 | -0.0075 | 134.2892
10 | 1.174 | 0.00875 | -0.0087 | 134.1714
10.5 | 1.2326 | 0.00916 | -0.0097 | 134.5633
11 | 1.2888 | 0.00968 | -0.0103 | 133.1405
11.5 | 1.3365 | 0.0101 | -0.009 | 132.3267
12 | 1.386 | 0.01058 | -0.0082 | 131.0019
12.5 | 1.435 | 0.01113 | -0.0073 | 128.9308
13 | 1.4831 | 0.01174 | -0.0064 | 126.3288
13.5 | 1.5309 | 0.01234 | -0.0055 | 124.06
14 | 1.5782 | 0.01292 | -0.0045 | 122.1517
14.5 | 1.6242 | 0.01354 | -0.0034 | 119.9557
15 | 1.6687 | 0.01421 | -0.0021 | 117.4314
15.5 | 1.7111 | 0.01494 | -0.0006 | 114.5315
16 | 1.7509 | 0.01574 | 0.0013 | 111.2389
16.5 | 1.7839 | 0.0166 | 0.0044 | 107.4639
17 | 1.8106 | 0.01763 | 0.0082 | 102.6999
17.5 | 1.8357 | 0.01889 | 0.0117 | 97.1784
18 | 1.8583 | 0.02045 | 0.0148 | 90.8704
18.5 | 1.8783 | 0.02237 | 0.0176 | 83.9651
19 | 1.895 | 0.02478 | 0.0198 | 76.473
19.5 | 1.9083 | 0.02776 | 0.0214 | 68.7428
20 | 1.9172 | 0.0315 | 0.0223 | 60.8635

## 115. Re 12M Mach 0.10 (1)
BIGFOIL.COM POLAR EXPORT
npl9626
NPL 9626 |  |  |  | Cl Max: | 1.213 | at alpha= | 13 | deg
JavaFoil+Calcfoil stall+Eppler ext transition |  |  |  | L/D Max: | 86.959 | at alpha= | 9.5 | deg
Re: | 12000000 |  |  | Cd Min: | 0.00793 | at alpha= | 0.5 | deg
Mach: | 0.1 |  |  | Cl=0 at alpha= | -0.51667 | deg
|  |  |  | @ Cl=0.1, Cd= | 0.0082251
|  |  |  | @ Cl=0.4, Cd= | 0.0089527
|  |  |  | @ Cl=0.6, Cd= | 0.0093048
alpha (deg) | Cl | Cd | Cm | Cl/Cd
-17 | -0.764 | 0.06215 | 0.006 | -12.287
-16.5 | -0.8 | 0.04954 | 0.006 | -16.141
-16 | -0.836 | 0.03889 | 0.006 | -21.496
-15.5 | -0.87 | 0.03126 | 0.006 | -27.82
-15 | -0.903 | 0.02494 | 0.006 | -36.223
-14.5 | -0.933 | 0.02084 | 0.006 | -44.757
-14 | -0.956 | 0.01843 | 0.005 | -51.885
-13.5 | -0.975 | 0.01679 | 0.005 | -58.047
-13 | -0.987 | 0.0157 | 0.005 | -62.898
-12.5 | -0.994 | 0.01491 | 0.004 | -66.673
-12 | -0.996 | 0.01249 | 0.004 | -79.713
-11.5 | -0.993 | 0.01394 | 0.003 | -71.244
-11 | -0.982 | 0.01336 | 0.003 | -73.491
-10.5 | -0.967 | 0.01282 | 0.002 | -75.41
-10 | -0.947 | 0.01244 | 0.002 | -76.076
-9.5 | -0.922 | 0.01208 | 0.002 | -76.344
-9 | -0.893 | 0.01177 | 0.001 | -75.846
-8.5 | -0.86 | 0.01151 | 0.001 | -74.68
-8 | -0.822 | 0.01125 | 0 | -73.088
-7.5 | -0.781 | 0.01103 | 0 | -70.812
-7 | -0.736 | 0.01084 | -0.001 | -67.962
-6.5 | -0.689 | 0.01064 | -0.001 | -64.766
-6 | -0.639 | 0.01049 | -0.002 | -60.907
-5.5 | -0.586 | 0.0098 | -0.002 | -59.786
-5 | -0.532 | 0.0097 | -0.003 | -54.779
-4.5 | -0.475 | 0.0095 | -0.003 | -50.049
-4 | -0.417 | 0.00939 | -0.003 | -44.462
-3.5 | -0.359 | 0.00925 | -0.004 | -38.789
-3 | -0.299 | 0.0091 | -0.004 | -32.898
-2.5 | -0.24 | 0.00899 | -0.005 | -26.669
-2 | -0.179 | 0.0089 | -0.005 | -20.162
-1.5 | -0.119 | 0.00878 | -0.006 | -13.552
-1 | -0.058 | 0.00868 | -0.006 | -6.723
-0.5 | 0.002 | 0.0087 | -0.007 | 0.275
0 | 0.063 | 0.00868 | -0.007 | 7.276
0.5 | 0.124 | 0.00793 | -0.008 | 15.625
1 | 0.185 | 0.00795 | -0.008 | 23.233
1.5 | 0.245 | 0.00799 | -0.009 | 30.688
2 | 0.306 | 0.00806 | -0.009 | 37.962
2.5 | 0.366 | 0.00893 | -0.01 | 41.004
3 | 0.426 | 0.00897 | -0.01 | 47.492
3.5 | 0.486 | 0.00909 | -0.011 | 53.437
4 | 0.545 | 0.00921 | -0.011 | 59.174
4.5 | 0.603 | 0.00931 | -0.012 | 64.823
5 | 0.661 | 0.00924 | -0.012 | 71.553
5.5 | 0.717 | 0.00934 | -0.013 | 76.745
6 | 0.771 | 0.00958 | -0.013 | 80.546
6.5 | 0.824 | 0.00989 | -0.014 | 83.349
7 | 0.875 | 0.01101 | -0.014 | 79.463
7.5 | 0.923 | 0.01127 | -0.015 | 81.909
8 | 0.969 | 0.01158 | -0.015 | 83.665
8.5 | 1.012 | 0.01184 | -0.016 | 85.479
9 | 1.052 | 0.01216 | -0.016 | 86.452
9.5 | 1.088 | 0.01251 | -0.017 | 86.959
10 | 1.12 | 0.01307 | -0.017 | 85.697
10.5 | 1.149 | 0.01355 | -0.018 | 84.766
11 | 1.173 | 0.01407 | -0.018 | 83.415
11.5 | 1.194 | 0.01466 | -0.019 | 81.406
12 | 1.207 | 0.01389 | -0.019 | 86.917
12.5 | 1.211 | 0.01596 | -0.019 | 75.895
13 | 1.213 | 0.01684 | -0.02 | 72.004
13.5 | 1.206 | 0.01833 | -0.02 | 65.812
14 | 1.194 | 0.02015 | -0.02 | 59.281
14.5 | 1.178 | 0.02261 | -0.02 | 52.102
15 | 1.156 | 0.02624 | -0.021 | 44.056
15.5 | 1.129 | 0.03132 | -0.021 | 36.043
16 | 1.096 | 0.03871 | -0.02 | 28.322
16.5 | 1.071 | 0.04402 | -0.021 | 24.331
17 | 1.033 | 0.05583 | -0.02 | 18.499
17.5 | 1 | 0.0661 | -0.02 | 15.123
18 | 0.967 | 0.07674 | -0.02 | 12.606

## 116. Re 12M Mach 0.10 (2)
BIGFOIL.COM POLAR EXPORT
npl9626
NPL 9626 |  |  |  | Cl Max: | 1.9033 | at alpha= | 20 | deg
XFOIL ncrit=9 |  |  |  | L/D Max: | 133.986 | at alpha= | 10 | deg
Re: | 12000000 |  |  | Cd Min: | 0.03581 | at alpha= | 20 | deg
Mach: | 0.1 |  |  | Cl=0 at alpha= | -0.53391 | deg
|  |  |  | @ Cl=0.1, Cd= | 0.004918
|  |  |  | @ Cl=0.4, Cd= | 0.0059616
|  |  |  | @ Cl=0.6, Cd= | 0.0062082
alpha (deg) | Cl | Cd | Cm | Cl/Cd
-20 | -1.8058 | 0.03572 | -0.0439 | -50.5543
-19.5 | -1.8058 | 0.03077 | -0.0437 | -58.687
-19 | -1.7993 | 0.027 | -0.0422 | -66.6407
-18.5 | -1.7879 | 0.02408 | -0.0396 | -74.2483
-18 | -1.7721 | 0.02182 | -0.0362 | -81.2145
-17.5 | -1.7521 | 0.0201 | -0.0323 | -87.1692
-17 | -1.7298 | 0.0187 | -0.0278 | -92.5027
-16.5 | -1.701 | 0.01755 | -0.0238 | -96.9231
-16 | -1.6632 | 0.01648 | -0.0213 | -100.9223
-15.5 | -1.622 | 0.01552 | -0.0191 | -104.5103
-15 | -1.5782 | 0.01465 | -0.0173 | -107.727
-14.5 | -1.5325 | 0.01386 | -0.0157 | -110.57
-14 | -1.4851 | 0.01314 | -0.0143 | -113.0213
-13.5 | -1.4365 | 0.01248 | -0.013 | -115.1042
-13 | -1.3872 | 0.01188 | -0.0118 | -116.7677
-12.5 | -1.3377 | 0.01133 | -0.0106 | -118.0671
-12 | -1.2884 | 0.01081 | -0.0093 | -119.1859
-11.5 | -1.2291 | 0.01021 | -0.0101 | -120.382
-11 | -1.1697 | 0.00964 | -0.011 | -121.3382
-10.5 | -1.1172 | 0.00915 | -0.0102 | -122.0984
-10 | -1.0662 | 0.00876 | -0.009 | -121.7123
-9.5 | -1.0132 | 0.00843 | -0.0082 | -120.1898
-9 | -0.9588 | 0.00815 | -0.0078 | -117.6442
-8.5 | -0.904 | 0.0078 | -0.0074 | -115.8974
-8 | -0.8488 | 0.00751 | -0.0071 | -113.0226
-7.5 | -0.793 | 0.00727 | -0.007 | -109.0784
-7 | -0.7372 | 0.00703 | -0.0068 | -104.8649
-6.5 | -0.6812 | 0.00681 | -0.0067 | -100.0294
-6 | -0.6247 | 0.00662 | -0.0066 | -94.3656
-5.5 | -0.5679 | 0.00647 | -0.0067 | -87.7743
-5 | -0.5107 | 0.00635 | -0.0067 | -80.4252
-4.5 | -0.4535 | 0.00625 | -0.0069 | -72.56
-4 | -0.3962 | 0.00621 | -0.007 | -63.8003
-3.5 | -0.339 | 0.00614 | -0.0071 | -55.2117
-3 | -0.2815 | 0.00606 | -0.0073 | -46.4521
-2.5 | -0.2244 | 0.00589 | -0.0074 | -38.0985
-2 | -0.1668 | 0.0058 | -0.0076 | -28.7586
-1.5 | -0.11 | 0.00555 | -0.0076 | -19.8198
-1 | -0.0536 | 0.00529 | -0.0077 | -10.1323
-0.5 | 0.0039 | 0.00517 | -0.0079 | 0.75435
0.5 | 0.1183 | 0.00487 | -0.0083 | 24.2916
1 | 0.1751 | 0.00497 | -0.0084 | 35.2314
1.5 | 0.2305 | 0.00517 | -0.0084 | 44.5841
2 | 0.2862 | 0.00549 | -0.0083 | 52.1311
2.5 | 0.3418 | 0.00579 | -0.0083 | 59.0328
3 | 0.3985 | 0.00596 | -0.0084 | 66.8624
3.5 | 0.4557 | 0.00602 | -0.0085 | 75.6977
4 | 0.5129 | 0.00607 | -0.0087 | 84.4975
4.5 | 0.5701 | 0.00614 | -0.0089 | 92.8502
5 | 0.6271 | 0.00627 | -0.009 | 100.0159
5.5 | 0.684 | 0.00638 | -0.0091 | 107.21
6 | 0.7406 | 0.00653 | -0.0092 | 113.415
6.5 | 0.7967 | 0.00668 | -0.0091 | 119.2665
7 | 0.8521 | 0.00689 | -0.009 | 123.672
7.5 | 0.9071 | 0.00714 | -0.0087 | 127.0448
8 | 0.9618 | 0.00739 | -0.0084 | 130.1488
8.5 | 1.0153 | 0.00771 | -0.0078 | 131.6861
9 | 1.068 | 0.00802 | -0.0071 | 133.1671
9.5 | 1.1229 | 0.00839 | -0.0069 | 133.8379
10 | 1.1831 | 0.00883 | -0.0081 | 133.9864
10.5 | 1.242 | 0.00929 | -0.0089 | 133.6921
11 | 1.2981 | 0.0098 | -0.0092 | 132.4592
11.5 | 1.3467 | 0.01024 | -0.0078 | 131.5137
12 | 1.3966 | 0.01076 | -0.0068 | 129.7955
12.5 | 1.4458 | 0.01136 | -0.0058 | 127.2711
13 | 1.4945 | 0.01199 | -0.0047 | 124.6455
13.5 | 1.5433 | 0.01256 | -0.0037 | 122.8742
14 | 1.5908 | 0.01318 | -0.0025 | 120.698
14.5 | 1.6369 | 0.01386 | -0.0011 | 118.1025
15 | 1.6812 | 0.01459 | 0.0006 | 115.2296
15.5 | 1.723 | 0.01539 | 0.0025 | 111.9558
16 | 1.7606 | 0.01627 | 0.0051 | 108.2114
16.5 | 1.7886 | 0.01726 | 0.0092 | 103.6269
17 | 1.8148 | 0.01848 | 0.013 | 98.2035
17.5 | 1.8384 | 0.02001 | 0.0165 | 91.8741
18 | 1.8591 | 0.02192 | 0.0195 | 84.813
18.5 | 1.8769 | 0.0243 | 0.022 | 77.2387
19 | 1.8907 | 0.02731 | 0.0239 | 69.2311
19.5 | 1.9 | 0.03109 | 0.0249 | 61.1129
20 | 1.9033 | 0.03581 | 0.0251 | 53.15

## 117. Re 12M Mach 0.25 (1)
BIGFOIL.COM POLAR EXPORT
npl9626
NPL 9626 |  |  |  | Cl Max: | 1.136 | at alpha= | 11 | deg
JavaFoil+Calcfoil stall+Eppler ext transition |  |  |  | L/D Max: | 83.2 | at alpha= | 8.5 | deg
Re: | 12000000 |  |  | Cd Min: | 0.00797 | at alpha= | 1 | deg
Mach: | 0.25 |  |  | Cl=0 at alpha= | -0.51613 | deg
|  |  |  | @ Cl=0.1, Cd= | 0.0087287
|  |  |  | @ Cl=0.4, Cd= | 0.009001
|  |  |  | @ Cl=0.6, Cd= | 0.009362
alpha (deg) | Cl | Cd | Cm | Cl/Cd
-15.5 | -0.468 | 0.0752 | 0.005 | -6.218
-15 | -0.533 | 0.0595 | 0.005 | -8.953
-14.5 | -0.597 | 0.04621 | 0.005 | -12.915
-14 | -0.666 | 0.03194 | 0.005 | -20.852
-13.5 | -0.731 | 0.02317 | 0.005 | -31.546
-13 | -0.786 | 0.01887 | 0.005 | -41.65
-12.5 | -0.83 | 0.01674 | 0.004 | -49.59
-12 | -0.864 | 0.01551 | 0.004 | -55.707
-11.5 | -0.889 | 0.01468 | 0.003 | -60.547
-11 | -0.904 | 0.01234 | 0.003 | -73.289
-10.5 | -0.91 | 0.01356 | 0.003 | -67.14
-10 | -0.907 | 0.01304 | 0.002 | -69.568
-9.5 | -0.897 | 0.01257 | 0.002 | -71.336
-9 | -0.879 | 0.01221 | 0.001 | -71.989
-8.5 | -0.854 | 0.01186 | 0.001 | -72.013
-8 | -0.824 | 0.01156 | 0 | -71.224
-7.5 | -0.787 | 0.01128 | 0 | -69.781
-7 | -0.746 | 0.01105 | -0.001 | -67.508
-6.5 | -0.701 | 0.01084 | -0.001 | -64.631
-6 | -0.652 | 0.01066 | -0.002 | -61.142
-5.5 | -0.599 | 0.00993 | -0.002 | -60.34
-5 | -0.544 | 0.00975 | -0.003 | -55.815
-4.5 | -0.487 | 0.00963 | -0.003 | -50.616
-4 | -0.428 | 0.00943 | -0.004 | -45.42
-3.5 | -0.368 | 0.00932 | -0.004 | -39.498
-3 | -0.308 | 0.00916 | -0.005 | -33.584
-2.5 | -0.246 | 0.00902 | -0.005 | -27.278
-2 | -0.184 | 0.00891 | -0.006 | -20.685
-1.5 | -0.122 | 0.00882 | -0.006 | -13.87
-1 | -0.06 | 0.00872 | -0.007 | -6.878
-0.5 | 0.002 | 0.00873 | -0.007 | 0.281
0 | 0.065 | 0.00874 | -0.008 | 7.428
0.5 | 0.127 | 0.00872 | -0.008 | 14.611
1 | 0.19 | 0.00797 | -0.009 | 23.804
1.5 | 0.252 | 0.00804 | -0.009 | 31.359
2 | 0.314 | 0.00809 | -0.01 | 38.84
2.5 | 0.376 | 0.00897 | -0.01 | 41.924
3 | 0.438 | 0.00905 | -0.011 | 48.358
3.5 | 0.499 | 0.00916 | -0.011 | 54.448
4 | 0.559 | 0.00928 | -0.012 | 60.31
4.5 | 0.619 | 0.0094 | -0.012 | 65.859
5 | 0.678 | 0.00934 | -0.013 | 72.619
5.5 | 0.735 | 0.00946 | -0.013 | 77.698
6 | 0.79 | 0.00984 | -0.014 | 80.213
6.5 | 0.842 | 0.01103 | -0.014 | 76.36
7 | 0.892 | 0.0113 | -0.015 | 78.953
7.5 | 0.939 | 0.01159 | -0.015 | 81.047
8 | 0.982 | 0.01191 | -0.016 | 82.474
8.5 | 1.021 | 0.01227 | -0.016 | 83.2
9 | 1.055 | 0.01282 | -0.017 | 82.31
9.5 | 1.085 | 0.01329 | -0.017 | 81.609
10 | 1.108 | 0.01385 | -0.018 | 80
10.5 | 1.125 | 0.01452 | -0.018 | 77.512
11 | 1.136 | 0.01526 | -0.019 | 74.455
11.5 | 1.131 | 0.01587 | -0.019 | 71.276
12 | 1.121 | 0.01689 | -0.019 | 66.384
12.5 | 1.102 | 0.01827 | -0.02 | 60.33
13 | 1.073 | 0.02037 | -0.02 | 52.671
13.5 | 0.977 | 0.04027 | -0.018 | 24.26
14 | 0.974 | 0.03269 | -0.02 | 29.791
14.5 | 0.915 | 0.04336 | -0.019 | 21.111
15 | 0.856 | 0.05559 | -0.019 | 15.404
15.5 | 0.798 | 0.06833 | -0.018 | 11.673
16 | 0.733 | 0.08569 | -0.017 | 8.556

## 118. Re 12M Mach 0.25 (2)
BIGFOIL.COM POLAR EXPORT
npl9626
NPL 9626 |  |  |  | Cl Max: | 1.8206 | at alpha= | 17.5 | deg
XFOIL ncrit=9 |  |  |  | L/D Max: | 131.853 | at alpha= | 9 | deg
Re: | 12000000 |  |  | Cd Min: | 0.13061 | at alpha= | -20 | deg
Mach: | 0.25 |  |  | Cl=0 at alpha= | -0.53457 | deg
|  |  |  | @ Cl=0.1, Cd= | 0.0049364
|  |  |  | @ Cl=0.4, Cd= | 0.0059945
|  |  |  | @ Cl=0.6, Cd= | 0.0062448
alpha (deg) | Cl | Cd | Cm | Cl/Cd
-20 | -1.2673 | 0.13061 | 0 | -9.7029
-19.5 | -1.3966 | 0.10257 | -0.018 | -13.6161
-19 | -1.4813 | 0.08268 | -0.0302 | -17.9161
-18.5 | -1.5455 | 0.06632 | -0.0401 | -23.3037
-18 | -1.594 | 0.05254 | -0.0482 | -30.3388
-17.5 | -1.6242 | 0.04187 | -0.0537 | -38.7915
-17 | -1.6421 | 0.0338 | -0.056 | -48.5828
-16.5 | -1.6482 | 0.02811 | -0.055 | -58.6339
-16 | -1.6457 | 0.02409 | -0.0513 | -68.3147
-15.5 | -1.6349 | 0.02126 | -0.046 | -76.9003
-15 | -1.6172 | 0.01923 | -0.0396 | -84.0978
-14.5 | -1.586 | 0.01754 | -0.0345 | -90.4219
-14 | -1.5443 | 0.01609 | -0.0306 | -95.9789
-13.5 | -1.4982 | 0.01485 | -0.0273 | -100.8889
-13 | -1.4489 | 0.01377 | -0.0243 | -105.2215
-12.5 | -1.3978 | 0.01283 | -0.0217 | -108.9478
-12 | -1.3464 | 0.01202 | -0.019 | -112.0133
-11.5 | -1.2881 | 0.01126 | -0.0178 | -114.3961
-11 | -1.2223 | 0.01057 | -0.0182 | -115.6386
-10.5 | -1.1651 | 0.00997 | -0.0168 | -116.8606
-10 | -1.112 | 0.0094 | -0.0146 | -118.2979
-9.5 | -1.0564 | 0.00893 | -0.013 | -118.2979
-9 | -0.9991 | 0.00852 | -0.0118 | -117.2653
-8.5 | -0.9407 | 0.00817 | -0.011 | -115.1408
-8 | -0.8824 | 0.00783 | -0.0102 | -112.6948
-7.5 | -0.824 | 0.00751 | -0.0095 | -109.7204
-7 | -0.7651 | 0.00725 | -0.009 | -105.531
-6.5 | -0.7063 | 0.007 | -0.0085 | -100.9
-6 | -0.6476 | 0.00676 | -0.0082 | -95.7988
-5.5 | -0.5883 | 0.00658 | -0.0079 | -89.4073
-5 | -0.5287 | 0.00645 | -0.0078 | -81.969
-4.5 | -0.4692 | 0.00633 | -0.0078 | -74.1232
-4 | -0.4097 | 0.00627 | -0.0077 | -65.3429
-3.5 | -0.3503 | 0.0062 | -0.0077 | -56.5
-3 | -0.2907 | 0.00612 | -0.0078 | -47.5
-2.5 | -0.2317 | 0.00595 | -0.0078 | -38.9412
-2 | -0.172 | 0.00584 | -0.008 | -29.4521
-1.5 | -0.1133 | 0.00561 | -0.008 | -20.1961
-1 | -0.0552 | 0.00533 | -0.008 | -10.3565
-0.5 | 0.0041 | 0.00518 | -0.0082 | 0.79151
0 | 0.0632 | 0.00503 | -0.0083 | 12.5646
0.5 | 0.1222 | 0.00488 | -0.0085 | 25.041
1 | 0.181 | 0.00499 | -0.0086 | 36.2725
1.5 | 0.2378 | 0.00522 | -0.0085 | 45.5556
2.5 | 0.3523 | 0.00593 | -0.0081 | 59.4098
3 | 0.4115 | 0.00601 | -0.0082 | 68.4692
3.5 | 0.4707 | 0.00608 | -0.0083 | 77.4178
4 | 0.5302 | 0.00613 | -0.0084 | 86.4927
4.5 | 0.5895 | 0.00622 | -0.0084 | 94.7749
5 | 0.6487 | 0.00636 | -0.0084 | 101.9969
5.5 | 0.7081 | 0.00648 | -0.0083 | 109.2747
6 | 0.767 | 0.00666 | -0.0082 | 115.1652
6.5 | 0.8254 | 0.00687 | -0.0078 | 120.1456
7 | 0.8835 | 0.00709 | -0.0074 | 124.6121
7.5 | 0.9413 | 0.00735 | -0.0068 | 128.068
8 | 0.9985 | 0.00767 | -0.006 | 130.1825
8.5 | 1.0551 | 0.00801 | -0.005 | 131.7228
9 | 1.1102 | 0.00842 | -0.0037 | 131.8527
10 | 1.2331 | 0.00942 | -0.0038 | 130.9023
10.5 | 1.2961 | 0.00994 | -0.0041 | 130.3924
11 | 1.3505 | 0.01052 | -0.0025 | 128.3745
11.5 | 1.4024 | 0.01118 | -0.0004 | 125.4383
12 | 1.4552 | 0.01184 | 0.0015 | 122.9054
12.5 | 1.508 | 0.01253 | 0.0035 | 120.3512
13 | 1.5593 | 0.01329 | 0.0057 | 117.3288
13.5 | 1.6086 | 0.01413 | 0.0083 | 113.8429
14 | 1.6553 | 0.01507 | 0.0113 | 109.8407
14.5 | 1.697 | 0.01613 | 0.0149 | 105.2077
15 | 1.7271 | 0.01735 | 0.0203 | 99.5447
15.5 | 1.7547 | 0.01889 | 0.0252 | 92.8904
16 | 1.7789 | 0.0209 | 0.0295 | 85.1148
16.5 | 1.7985 | 0.02354 | 0.0332 | 76.4019
17 | 1.8131 | 0.02701 | 0.0358 | 67.127
17.5 | 1.8206 | 0.03159 | 0.0371 | 57.6322
18 | 1.8196 | 0.03751 | 0.037 | 48.5097
18.5 | 1.8086 | 0.0449 | 0.0356 | 40.2806
19 | 1.7866 | 0.05386 | 0.0328 | 33.1712
19.5 | 1.753 | 0.0645 | 0.0287 | 27.1783
20 | 1.711 | 0.07646 | 0.0235 | 22.3777

## 119. Re 12M Mach 0.50 (1)
BIGFOIL.COM POLAR EXPORT
npl9626
NPL 9626 |  |  |  | Cl Max: | 1.144 | at alpha= | 20 | deg
JavaFoil+Calcfoil stall+Eppler ext transition |  |  |  | L/D Max: | 75.323 | at alpha= | 5 | deg
Re: | 12000000 |  |  | Cd Min: | 0.00809 | at alpha= | 1 | deg
Mach: | 0.5 |  |  | Cl=0 at alpha= | -0.52143 | deg
|  |  |  | @ Cl=0.1, Cd= | 0.0088417
|  |  |  | @ Cl=0.4, Cd= | 0.0091639
|  |  |  | @ Cl=0.6, Cd= | 0.0095933
alpha (deg) | Cl | Cd | Cm | Cl/Cd
-20 | -1.073 | 0.17747 | 0.007 | -6.044
-19.5 | -1.046 | 0.17041 | 0.007 | -6.136
-19 | -1.019 | 0.16938 | 0.006 | -6.017
-18.5 | -1.003 | 0.1364 | 0.007 | -7.353
-18 | -0.979 | 0.12678 | 0.007 | -7.72
-17.5 | -0.951 | 0.12049 | 0.006 | -7.895
-17 | -0.919 | 0.11964 | 0.006 | -7.68
-16.5 | -0.887 | 0.11842 | 0.005 | -7.49
-16 | -0.857 | 0.11586 | 0.005 | -7.399
-15.5 | -0.829 | 0.11333 | 0.004 | -7.311
-15 | -0.802 | 0.10879 | 0.004 | -7.368
-14.5 | -0.777 | 0.10731 | 0.004 | -7.242
-14 | -0.75 | 0.10022 | 0.004 | -7.487
-13.5 | -0.721 | 0.09683 | 0.003 | -7.445
-13 | -0.693 | 0.09317 | 0.003 | -7.435
-12.5 | -0.664 | 0.09005 | 0.003 | -7.37
-12 | -0.636 | 0.08537 | 0.002 | -7.453
-11.5 | -0.612 | 0.07865 | 0.002 | -7.776
-11 | -0.634 | 0.04032 | 0.003 | -15.734
-10.5 | -0.669 | 0.01754 | 0.003 | -38.16
-10 | -0.647 | 0.01539 | 0.002 | -42.023
-9.5 | -0.61 | 0.01581 | 0.002 | -38.593
-9 | -0.561 | 0.01792 | 0.001 | -31.27
-8.5 | -0.544 | 0.01505 | 0.001 | -36.183
-8 | -0.516 | 0.01372 | 0 | -37.649
-7.5 | -0.482 | 0.01282 | 0 | -37.621
-7 | -0.448 | 0.01239 | -0.001 | -36.164
-6.5 | -0.677 | 0.01196 | -0.001 | -56.652
-6 | -0.674 | 0.01158 | -0.002 | -58.204
-5.5 | -0.641 | 0.01135 | -0.002 | -56.451
-5 | -0.593 | 0.01103 | -0.003 | -53.786
-4.5 | -0.536 | 0.00997 | -0.003 | -53.77
-4 | -0.474 | 0.0098 | -0.004 | -48.349
-3.5 | -0.409 | 0.00957 | -0.005 | -42.75
-3 | -0.342 | 0.00944 | -0.005 | -36.263
-2.5 | -0.275 | 0.00927 | -0.006 | -29.609
-2 | -0.206 | 0.00909 | -0.006 | -22.64
-1.5 | -0.137 | 0.00895 | -0.007 | -15.273
-1 | -0.067 | 0.00888 | -0.007 | -7.545
-0.5 | 0.003 | 0.00886 | -0.008 | 0.31
0 | 0.073 | 0.00883 | -0.008 | 8.222
0.5 | 0.142 | 0.00886 | -0.009 | 16.076
1 | 0.212 | 0.00809 | -0.01 | 26.227
1.5 | 0.282 | 0.00814 | -0.01 | 34.621
2 | 0.351 | 0.0091 | -0.011 | 38.576
2.5 | 0.42 | 0.00919 | -0.011 | 45.678
3 | 0.488 | 0.00934 | -0.012 | 52.302
3.5 | 0.556 | 0.00948 | -0.012 | 58.609
4 | 0.622 | 0.00965 | -0.013 | 64.451
4.5 | 0.687 | 0.00982 | -0.014 | 69.947
5 | 0.749 | 0.00994 | -0.014 | 75.323
5.5 | 0.805 | 0.01151 | -0.015 | 69.958
6 | 0.855 | 0.01206 | -0.015 | 70.876
6.5 | 0.894 | 0.01258 | -0.016 | 71.047
7 | 0.915 | 0.01322 | -0.016 | 69.224
7.5 | 0.899 | 0.01408 | -0.017 | 63.844
8 | 0.59 | 0.015 | -0.017 | 39.346
8.5 | 0.615 | 0.01669 | -0.018 | 36.836
9 | 0.648 | 0.01706 | -0.018 | 37.957
9.5 | 0.664 | 0.02023 | -0.018 | 32.826
10 | 0.587 | 0.07163 | -0.01 | 8.196
10.5 | 0.676 | 0.03799 | -0.017 | 17.783
11 | 0.642 | 0.07899 | -0.011 | 8.131
11.5 | 0.67 | 0.08252 | -0.011 | 8.117
12 | 0.697 | 0.08643 | -0.011 | 8.065
12.5 | 0.725 | 0.08939 | -0.012 | 8.106
13 | 0.754 | 0.09361 | -0.013 | 8.056
13.5 | 0.785 | 0.09617 | -0.014 | 8.165
14 | 0.817 | 0.09797 | -0.015 | 8.343
14.5 | 0.847 | 0.10289 | -0.016 | 8.231
15 | 0.869 | 0.11475 | -0.015 | 7.574
15.5 | 0.895 | 0.11187 | -0.015 | 8.002
16 | 0.925 | 0.11661 | -0.016 | 7.936
16.5 | 0.961 | 0.11576 | -0.018 | 8.299
17 | 0.996 | 0.11509 | -0.019 | 8.657
17.5 | 1.025 | 0.11963 | -0.019 | 8.572
18 | 1.042 | 0.13609 | -0.019 | 7.66
18.5 | 1.058 | 0.1648 | -0.017 | 6.42
19 | 1.085 | 0.17067 | -0.018 | 6.359
19.5 | 1.115 | 0.17584 | -0.019 | 6.338
20 | 1.144 | 0.17937 | -0.019 | 6.376

## 120. Re 12M Mach 0.50 (2)
BIGFOIL.COM POLAR EXPORT
npl9626
NPL 9626 |  |  |  | Cl Max: | 1.2792 | at alpha= | 9 | deg
XFOIL ncrit=9 |  |  |  | L/D Max: | 128.772 | at alpha= | 7.5 | deg
Re: | 12000000 |  |  | Cd Min: | 0.12043 | at alpha= | -13 | deg
Mach: | 0.5 |  |  | Cl=0 at alpha= | -0.54214 | deg
|  |  |  | @ Cl=0.1, Cd= | 0.0050116
|  |  |  | @ Cl=0.4, Cd= | 0.0061837
|  |  |  | @ Cl=0.6, Cd= | 0.0064465
alpha (deg) | Cl | Cd | Cm | Cl/Cd
-13 | -0.7665 | 0.12043 | -0.0009 | -6.3647
-12.5 | -0.7785 | 0.1091 | -0.0071 | -7.1357
-12 | -0.7924 | 0.09794 | -0.0131 | -8.0907
-11.5 | -0.8089 | 0.08653 | -0.0193 | -9.3482
-11 | -0.8271 | 0.07451 | -0.0254 | -11.1005
-10.5 | -0.8466 | 0.06177 | -0.0335 | -13.7057
-10 | -0.8683 | 0.04849 | -0.0451 | -17.9068
-9.5 | -0.8969 | 0.03701 | -0.0545 | -24.234
-9 | -0.9339 | 0.0289 | -0.0542 | -32.3149
-8.5 | -0.9711 | 0.02224 | -0.0455 | -43.6646
-8 | -0.9886 | 0.01453 | -0.0363 | -68.0385
-7.5 | -0.9621 | 0.00992 | -0.028 | -96.9859
-7 | -0.898 | 0.00849 | -0.0229 | -105.7715
-6 | -0.7539 | 0.00753 | -0.0174 | -100.1195
-5.5 | -0.6825 | 0.00721 | -0.0154 | -94.6602
-5 | -0.6118 | 0.00692 | -0.0139 | -88.4104
-4.5 | -0.5412 | 0.00673 | -0.0127 | -80.416
-4 | -0.471 | 0.00657 | -0.0118 | -71.6895
-3.5 | -0.4014 | 0.00648 | -0.0112 | -61.9444
-3 | -0.3324 | 0.00638 | -0.0106 | -52.1003
-2.5 | -0.2633 | 0.00628 | -0.0103 | -41.9268
-2 | -0.1953 | 0.00608 | -0.01 | -32.1217
-1.5 | -0.1273 | 0.0059 | -0.0098 | -21.5763
-0.5 | 0.0056 | 0.00525 | -0.0093 | 1.0667
0 | 0.0728 | 0.00506 | -0.0093 | 14.3874
0.5 | 0.1402 | 0.00494 | -0.0093 | 28.3806
1 | 0.2067 | 0.00511 | -0.0091 | 40.4501
1.5 | 0.2699 | 0.0056 | -0.0085 | 48.1964
2.5 | 0.4014 | 0.00619 | -0.0075 | 64.8465
3 | 0.4697 | 0.00627 | -0.0072 | 74.9123
3.5 | 0.5386 | 0.00634 | -0.0068 | 84.9527
4 | 0.6078 | 0.00646 | -0.0062 | 94.0867
4.5 | 0.6775 | 0.00663 | -0.0055 | 102.187
5 | 0.7477 | 0.00681 | -0.0045 | 109.7944
5.5 | 0.8179 | 0.00706 | -0.0032 | 115.8499
6 | 0.8885 | 0.00734 | -0.0016 | 121.049
6.5 | 0.9593 | 0.00765 | 0.0004 | 125.3987
7 | 1.0303 | 0.00806 | 0.0029 | 127.8288
7.5 | 1.101 | 0.00855 | 0.006 | 128.7719
8 | 1.1711 | 0.00915 | 0.0099 | 127.9891
8.5 | 1.2344 | 0.01019 | 0.0156 | 121.1384
9 | 1.2792 | 0.01332 | 0.0224 | 96.036
9.5 | 1.2606 | 0.01801 | 0.0349 | 69.9944
10 | 1.2281 | 0.02412 | 0.0432 | 50.9163
10.5 | 1.1964 | 0.03247 | 0.0439 | 36.8463
11.5 | 1.133 | 0.0543 | 0.0329 | 20.8656
12 | 1.1018 | 0.06601 | 0.0263 | 16.6914
12.5 | 1.0731 | 0.07779 | 0.0198 | 13.7948
13 | 1.0478 | 0.08986 | 0.0132 | 11.6604
13.5 | 1.0258 | 0.10186 | 0.007 | 10.0707
14 | 1.0049 | 0.11382 | 0.0012 | 8.8289

## 121. Re 14M Mach 0.00 (1)
BIGFOIL.COM POLAR EXPORT
npl9626
NPL 9626 |  |  |  | Cl Max: | 1.231 | at alpha= | 13 | deg
JavaFoil+Calcfoil stall+Eppler ext transition |  |  |  | L/D Max: | 94.175 | at alpha= | 12.5 | deg
Re: | 14000000 |  |  | Cd Min: | 0.0079 | at alpha= | 1 | deg
Mach: | 0 |  |  | Cl=0 at alpha= | -0.51667 | deg
|  |  |  | @ Cl=0.1, Cd= | 0.0081945
|  |  |  | @ Cl=0.4, Cd= | 0.00887
|  |  |  | @ Cl=0.6, Cd= | 0.0091883
alpha (deg) | Cl | Cd | Cm | Cl/Cd
-17.5 | -0.793 | 0.06394 | 0.007 | -12.408
-17 | -0.826 | 0.05174 | 0.007 | -15.963
-16.5 | -0.858 | 0.04147 | 0.007 | -20.696
-16 | -0.894 | 0.03175 | 0.006 | -28.149
-15.5 | -0.924 | 0.02562 | 0.006 | -36.069
-15 | -0.952 | 0.02144 | 0.006 | -44.377
-14.5 | -0.975 | 0.01871 | 0.006 | -52.089
-14 | -0.992 | 0.01701 | 0.005 | -58.323
-13.5 | -1.005 | 0.01588 | 0.005 | -63.267
-13 | -1.012 | 0.01505 | 0.005 | -67.232
-12.5 | -1.014 | 0.01439 | 0.004 | -70.499
-12 | -1.014 | 0.01413 | 0.004 | -71.733
-11.5 | -1.004 | 0.01351 | 0.003 | -74.346
-11 | -0.991 | 0.01303 | 0.003 | -76.019
-10.5 | -0.973 | 0.01254 | 0.002 | -77.575
-10 | -0.951 | 0.01219 | 0.002 | -78.008
-9.5 | -0.924 | 0.01186 | 0.002 | -77.917
-9 | -0.894 | 0.01156 | 0.001 | -77.304
-8.5 | -0.859 | 0.0113 | 0.001 | -76.041
-8 | -0.821 | 0.01108 | 0 | -74.133
-7.5 | -0.779 | 0.01087 | 0 | -71.718
-7 | -0.734 | 0.01067 | -0.001 | -68.796
-6.5 | -0.687 | 0.01053 | -0.001 | -65.219
-6 | -0.636 | 0.00984 | -0.002 | -64.631
-5.5 | -0.584 | 0.00968 | -0.002 | -60.303
-5 | -0.529 | 0.00954 | -0.003 | -55.476
-4.5 | -0.473 | 0.00935 | -0.003 | -50.58
-4 | -0.415 | 0.00925 | -0.003 | -44.892
-3.5 | -0.357 | 0.00911 | -0.004 | -39.209
-3 | -0.298 | 0.00896 | -0.004 | -33.26
-2.5 | -0.238 | 0.00885 | -0.005 | -26.943
-2 | -0.179 | 0.00877 | -0.005 | -20.367
-1.5 | -0.118 | 0.00866 | -0.006 | -13.67
-1 | -0.058 | 0.00862 | -0.006 | -6.736
-0.5 | 0.002 | 0.00862 | -0.007 | 0.276
0 | 0.063 | 0.00862 | -0.007 | 7.294
0.5 | 0.123 | 0.00793 | -0.008 | 15.544
1 | 0.184 | 0.0079 | -0.008 | 23.279
1.5 | 0.244 | 0.00799 | -0.009 | 30.535
2 | 0.304 | 0.00803 | -0.009 | 37.896
2.5 | 0.364 | 0.00884 | -0.01 | 41.217
3 | 0.424 | 0.00889 | -0.01 | 47.693
3.5 | 0.483 | 0.00897 | -0.011 | 53.882
4 | 0.542 | 0.00909 | -0.011 | 59.676
4.5 | 0.601 | 0.00919 | -0.012 | 65.333
5 | 0.658 | 0.00931 | -0.012 | 70.644
5.5 | 0.714 | 0.00924 | -0.013 | 77.264
6 | 0.768 | 0.00948 | -0.013 | 81.028
6.5 | 0.821 | 0.00976 | -0.014 | 84.104
7 | 0.872 | 0.00993 | -0.014 | 87.75
7.5 | 0.92 | 0.01112 | -0.015 | 82.779
8 | 0.966 | 0.01139 | -0.015 | 84.845
8.5 | 1.01 | 0.01161 | -0.016 | 86.963
9 | 1.05 | 0.01193 | -0.016 | 88.022
9.5 | 1.087 | 0.01228 | -0.017 | 88.561
10 | 1.121 | 0.01275 | -0.017 | 87.882
10.5 | 1.151 | 0.01318 | -0.018 | 87.287
11 | 1.177 | 0.01369 | -0.018 | 85.998
11.5 | 1.199 | 0.01419 | -0.018 | 84.518
12 | 1.218 | 0.01483 | -0.019 | 82.143
12.5 | 1.226 | 0.01302 | -0.019 | 94.175
13 | 1.231 | 0.01608 | -0.02 | 76.547
13.5 | 1.229 | 0.01724 | -0.02 | 71.325
14 | 1.223 | 0.0186 | -0.02 | 65.766
14.5 | 1.212 | 0.02039 | -0.021 | 59.435
15 | 1.197 | 0.02285 | -0.021 | 52.373
15.5 | 1.176 | 0.02638 | -0.021 | 44.586
16 | 1.15 | 0.03163 | -0.021 | 36.353
16.5 | 1.128 | 0.03577 | -0.021 | 31.543
17 | 1.099 | 0.04274 | -0.021 | 25.723
17.5 | 1.065 | 0.05343 | -0.021 | 19.925
18 | 1.035 | 0.06289 | -0.021 | 16.45

## 122. Re 14M Mach 0.00 (2)
BIGFOIL.COM POLAR EXPORT
npl9626
NPL 9626 |  |  |  | Cl Max: | 1.9337 | at alpha= | 20 | deg
XFOIL ncrit=9 |  |  |  | L/D Max: | 137.828 | at alpha= | 10.5 | deg
Re: | 14000000 |  |  | Cd Min: | 0.02992 | at alpha= | 20 | deg
Mach: | 0 |  |  | Cl=0 at alpha= | -0.53578 | deg
|  |  |  | @ Cl=0.1, Cd= | 0.00492
|  |  |  | @ Cl=0.4, Cd= | 0.0058928
|  |  |  | @ Cl=0.6, Cd= | 0.0061176
alpha (deg) | Cl | Cd | Cm | Cl/Cd
-20 | -1.8466 | 0.02891 | -0.0403 | -63.8741
-19.5 | -1.8375 | 0.02567 | -0.0385 | -71.5816
-19 | -1.824 | 0.02315 | -0.0358 | -78.7905
-18.5 | -1.8072 | 0.02115 | -0.0325 | -85.4468
-18 | -1.7872 | 0.01957 | -0.0287 | -91.3235
-17.5 | -1.7644 | 0.01832 | -0.0245 | -96.31
-17 | -1.7355 | 0.01724 | -0.0208 | -100.6671
-16.5 | -1.6983 | 0.01624 | -0.0185 | -104.5751
-16 | -1.6582 | 0.01532 | -0.0166 | -108.2376
-15.5 | -1.6157 | 0.01447 | -0.0149 | -111.6586
-15 | -1.5712 | 0.0137 | -0.0135 | -114.6861
-14.5 | -1.5249 | 0.013 | -0.0123 | -117.3
-14 | -1.4773 | 0.01237 | -0.0112 | -119.426
-13.5 | -1.4286 | 0.01179 | -0.0103 | -121.1705
-13 | -1.3795 | 0.01125 | -0.0093 | -122.6222
-12.5 | -1.3309 | 0.01076 | -0.0082 | -123.6896
-12 | -1.2756 | 0.01026 | -0.0085 | -124.3275
-11.5 | -1.2156 | 0.00974 | -0.0098 | -124.8049
-11 | -1.1636 | 0.00926 | -0.0092 | -125.6587
-10.5 | -1.1139 | 0.00885 | -0.0081 | -125.8644
-10 | -1.0622 | 0.00849 | -0.0073 | -125.1119
-9.5 | -1.0088 | 0.0082 | -0.0069 | -123.0244
-9 | -0.9543 | 0.00792 | -0.0067 | -120.4924
-8.5 | -0.8997 | 0.00762 | -0.0065 | -118.0709
-8 | -0.8448 | 0.00734 | -0.0063 | -115.0954
-7.5 | -0.7893 | 0.00712 | -0.0062 | -110.8567
-7 | -0.734 | 0.00689 | -0.0061 | -106.5312
-6.5 | -0.6782 | 0.00669 | -0.0061 | -101.3752
-6 | -0.6221 | 0.00651 | -0.0062 | -95.5607
-5.5 | -0.5656 | 0.00635 | -0.0062 | -89.0709
-5 | -0.5087 | 0.00625 | -0.0064 | -81.392
-4.5 | -0.452 | 0.00616 | -0.0065 | -73.3766
-4 | -0.3949 | 0.00611 | -0.0067 | -64.6318
-3.5 | -0.3378 | 0.00604 | -0.0069 | -55.9272
-3 | -0.2806 | 0.00596 | -0.0071 | -47.0805
-2.5 | -0.2237 | 0.0058 | -0.0072 | -38.569
-2 | -0.1664 | 0.00571 | -0.0074 | -29.1419
-1.5 | -0.1095 | 0.00553 | -0.0076 | -19.8011
-1 | -0.0532 | 0.00525 | -0.0077 | -10.1333
-0.5 | 0.0041 | 0.00512 | -0.0079 | 0.80078
0 | 0.0611 | 0.00503 | -0.0081 | 12.1471
0.5 | 0.1177 | 0.00487 | -0.0083 | 24.1684
1 | 0.1737 | 0.00501 | -0.0084 | 34.6707
1.5 | 0.2291 | 0.00526 | -0.0084 | 43.5551
2 | 0.2846 | 0.00552 | -0.0084 | 51.558
2.5 | 0.3403 | 0.00581 | -0.0084 | 58.5714
3 | 0.3973 | 0.00589 | -0.0086 | 67.4533
3.5 | 0.4542 | 0.00595 | -0.0088 | 76.3361
4 | 0.5113 | 0.00599 | -0.009 | 85.3589
4.5 | 0.5681 | 0.00605 | -0.0092 | 93.9008
5 | 0.6247 | 0.00617 | -0.0094 | 101.248
5.5 | 0.6815 | 0.00627 | -0.0096 | 108.6922
6 | 0.7376 | 0.00642 | -0.0097 | 114.891
6.5 | 0.7936 | 0.00658 | -0.0097 | 120.6079
7 | 0.8489 | 0.00675 | -0.0097 | 125.763
7.5 | 0.9038 | 0.00698 | -0.0096 | 129.4842
8 | 0.9583 | 0.0072 | -0.0094 | 133.0972
8.5 | 1.0121 | 0.0075 | -0.0091 | 134.9467
9 | 1.0649 | 0.00777 | -0.0086 | 137.0528
9.5 | 1.1168 | 0.00812 | -0.0079 | 137.5369
10.5 | 1.2308 | 0.00893 | -0.0092 | 137.8275
11 | 1.2882 | 0.0094 | -0.01 | 137.0426
11.5 | 1.3397 | 0.00983 | -0.0095 | 136.2869
12 | 1.3889 | 0.01032 | -0.0086 | 134.5833
12.5 | 1.438 | 0.01087 | -0.0078 | 132.2907
13 | 1.4869 | 0.01142 | -0.007 | 130.2014
13.5 | 1.5358 | 0.01194 | -0.0062 | 128.6265
14 | 1.5836 | 0.0125 | -0.0053 | 126.688
14.5 | 1.6301 | 0.0131 | -0.0043 | 124.4351
15 | 1.6751 | 0.01375 | -0.0031 | 121.8255
15.5 | 1.7181 | 0.01447 | -0.0016 | 118.7353
16 | 1.7587 | 0.01526 | 0.0002 | 115.249
16.5 | 1.7949 | 0.01612 | 0.0027 | 111.3462
17 | 1.8218 | 0.01709 | 0.0067 | 106.6004
17.5 | 1.8472 | 0.01826 | 0.0103 | 101.161
18 | 1.8703 | 0.01971 | 0.0136 | 94.8909
18.5 | 1.8912 | 0.02148 | 0.0166 | 88.0447
19 | 1.909 | 0.0237 | 0.019 | 80.5485
19.5 | 1.9238 | 0.02644 | 0.0209 | 72.761
20 | 1.9337 | 0.02992 | 0.0221 | 64.629

## 123. Re 14M Mach 0.10 (1)
BIGFOIL.COM POLAR EXPORT
npl9626
NPL 9626 |  |  |  | Cl Max: | 1.215 | at alpha= | 13 | deg
JavaFoil+Calcfoil stall+Eppler ext transition |  |  |  | L/D Max: | 87.909 | at alpha= | 7 | deg
Re: | 14000000 |  |  | Cd Min: | 0.0079 | at alpha= | 1 | deg
Mach: | 0.1 |  |  | Cl=0 at alpha= | -0.51667 | deg
|  |  |  | @ Cl=0.1, Cd= | 0.0082075
|  |  |  | @ Cl=0.4, Cd= | 0.0088783
|  |  |  | @ Cl=0.6, Cd= | 0.0092043
alpha (deg) | Cl | Cd | Cm | Cl/Cd
-17 | -0.764 | 0.06139 | 0.006 | -12.45
-16.5 | -0.801 | 0.04866 | 0.006 | -16.454
-16 | -0.837 | 0.03815 | 0.006 | -21.939
-15.5 | -0.875 | 0.02893 | 0.006 | -30.254
-15 | -0.908 | 0.02337 | 0.006 | -38.867
-14.5 | -0.937 | 0.01983 | 0.006 | -47.237
-14 | -0.96 | 0.01764 | 0.005 | -54.431
-13.5 | -0.977 | 0.01627 | 0.005 | -60.085
-13 | -0.989 | 0.01533 | 0.005 | -64.531
-12.5 | -0.996 | 0.0146 | 0.004 | -68.211
-12 | -0.997 | 0.01227 | 0.004 | -81.226
-11.5 | -0.993 | 0.01366 | 0.003 | -72.682
-11 | -0.982 | 0.01316 | 0.003 | -74.636
-10.5 | -0.967 | 0.01265 | 0.002 | -76.418
-10 | -0.947 | 0.01228 | 0.002 | -77.065
-9.5 | -0.922 | 0.01192 | 0.002 | -77.375
-9 | -0.893 | 0.01164 | 0.001 | -76.693
-8.5 | -0.86 | 0.01134 | 0.001 | -75.785
-8 | -0.822 | 0.01114 | 0 | -73.789
-7.5 | -0.781 | 0.01093 | 0 | -71.477
-7 | -0.736 | 0.01073 | -0.001 | -68.635
-6.5 | -0.689 | 0.01055 | -0.001 | -65.271
-6 | -0.639 | 0.00986 | -0.002 | -64.756
-5.5 | -0.586 | 0.0097 | -0.002 | -60.445
-5 | -0.532 | 0.00957 | -0.003 | -55.541
-4.5 | -0.475 | 0.00937 | -0.003 | -50.739
-4 | -0.417 | 0.00925 | -0.003 | -45.103
-3.5 | -0.359 | 0.00912 | -0.004 | -39.352
-3 | -0.299 | 0.00897 | -0.004 | -33.371
-2.5 | -0.24 | 0.00886 | -0.005 | -27.052
-2 | -0.179 | 0.00878 | -0.005 | -20.453
-1.5 | -0.119 | 0.00867 | -0.006 | -13.729
-1 | -0.058 | 0.00863 | -0.006 | -6.766
-0.5 | 0.002 | 0.00863 | -0.007 | 0.277
0 | 0.063 | 0.00862 | -0.007 | 7.333
0.5 | 0.124 | 0.00794 | -0.008 | 15.613
1 | 0.185 | 0.0079 | -0.008 | 23.377
1.5 | 0.245 | 0.00799 | -0.009 | 30.721
2 | 0.306 | 0.00804 | -0.009 | 38.055
2.5 | 0.366 | 0.00885 | -0.01 | 41.383
3 | 0.426 | 0.0089 | -0.01 | 47.867
3.5 | 0.486 | 0.00898 | -0.011 | 54.089
4 | 0.545 | 0.0091 | -0.011 | 59.877
4.5 | 0.603 | 0.00921 | -0.012 | 65.544
5 | 0.661 | 0.00933 | -0.012 | 70.849
5.5 | 0.717 | 0.00926 | -0.013 | 77.422
6 | 0.771 | 0.0095 | -0.013 | 81.169
6.5 | 0.824 | 0.00979 | -0.014 | 84.225
7 | 0.875 | 0.00995 | -0.014 | 87.909
7.5 | 0.923 | 0.01113 | -0.015 | 82.943
8 | 0.969 | 0.01144 | -0.015 | 84.703
8.5 | 1.012 | 0.01169 | -0.016 | 86.603
9 | 1.052 | 0.01201 | -0.016 | 87.533
9.5 | 1.088 | 0.0125 | -0.017 | 87.031
10 | 1.12 | 0.01288 | -0.017 | 87.011
10.5 | 1.149 | 0.01332 | -0.018 | 86.279
11 | 1.173 | 0.01381 | -0.018 | 84.991
11.5 | 1.194 | 0.01438 | -0.019 | 83.012
12 | 1.21 | 0.01508 | -0.019 | 80.218
12.5 | 1.214 | 0.01558 | -0.019 | 77.872
13 | 1.215 | 0.01641 | -0.02 | 74.046
13.5 | 1.209 | 0.01773 | -0.02 | 68.222
14 | 1.199 | 0.01934 | -0.02 | 61.973
14.5 | 1.183 | 0.02139 | -0.021 | 55.32
15 | 1.162 | 0.02453 | -0.021 | 47.385
15.5 | 1.136 | 0.02898 | -0.021 | 39.2
16 | 1.105 | 0.0355 | -0.021 | 31.114
16.5 | 1.079 | 0.04045 | -0.021 | 26.67
17 | 1.04 | 0.05137 | -0.021 | 20.251
17.5 | 1.007 | 0.06097 | -0.02 | 16.52
18 | 0.974 | 0.07119 | -0.02 | 13.688

## 124. Re 14M Mach 0.10 (2)
BIGFOIL.COM POLAR EXPORT
npl9626
NPL 9626 |  |  |  | Cl Max: | 1.9211 | at alpha= | 20 | deg
XFOIL ncrit=9 |  |  |  | L/D Max: | 137.171 | at alpha= | 9.5 | deg
Re: | 14000000 |  |  | Cd Min: | 0.03413 | at alpha= | -20 | deg
Mach: | 0.1 |  |  | Cl=0 at alpha= | -0.53565 | deg
|  |  |  | @ Cl=0.1, Cd= | 0.0049217
|  |  |  | @ Cl=0.4, Cd= | 0.0059003
|  |  |  | @ Cl=0.6, Cd= | 0.0061197
alpha (deg) | Cl | Cd | Cm | Cl/Cd
-20 | -1.8215 | 0.03413 | -0.0442 | -53.3695
-19.5 | -1.8207 | 0.02944 | -0.0436 | -61.8444
-19 | -1.8134 | 0.02589 | -0.0417 | -70.0425
-18.5 | -1.8013 | 0.02316 | -0.0388 | -77.7763
-18 | -1.7849 | 0.02107 | -0.0351 | -84.7129
-17.5 | -1.7642 | 0.01946 | -0.031 | -90.6578
-17 | -1.7416 | 0.01817 | -0.0262 | -95.8503
-16.5 | -1.7089 | 0.01705 | -0.0229 | -100.2287
-16 | -1.67 | 0.01601 | -0.0204 | -104.3098
-15.5 | -1.6281 | 0.01507 | -0.0183 | -108.0358
-15 | -1.5839 | 0.0142 | -0.0165 | -111.5423
-14.5 | -1.5379 | 0.01341 | -0.0149 | -114.6831
-14 | -1.4901 | 0.0127 | -0.0136 | -117.3307
-13.5 | -1.4412 | 0.01205 | -0.0124 | -119.6017
-13 | -1.3915 | 0.01147 | -0.0112 | -121.3165
-12.5 | -1.3421 | 0.01094 | -0.0099 | -122.6782
-12 | -1.287 | 0.01042 | -0.0098 | -123.5125
-11.5 | -1.2261 | 0.0099 | -0.011 | -123.8485
-11 | -1.1729 | 0.00941 | -0.0104 | -124.644
-10.5 | -1.1226 | 0.00897 | -0.0091 | -125.1505
-10 | -1.0704 | 0.00859 | -0.0082 | -124.61
-9.5 | -1.0166 | 0.00827 | -0.0076 | -122.9262
-9 | -0.9615 | 0.00797 | -0.0073 | -120.6399
-8.5 | -0.9062 | 0.00769 | -0.007 | -117.8414
-8 | -0.8509 | 0.00739 | -0.0068 | -115.1421
-7.5 | -0.7949 | 0.00716 | -0.0067 | -111.0196
-7 | -0.739 | 0.00693 | -0.0065 | -106.6378
-6.5 | -0.6828 | 0.00672 | -0.0064 | -101.6071
-6 | -0.6262 | 0.00653 | -0.0064 | -95.8959
-5.5 | -0.5693 | 0.00637 | -0.0065 | -89.3721
-5 | -0.512 | 0.00627 | -0.0066 | -81.6587
-4.5 | -0.4548 | 0.00617 | -0.0067 | -73.7115
-4 | -0.3974 | 0.00612 | -0.0068 | -64.9346
-3.5 | -0.3399 | 0.00605 | -0.007 | -56.1818
-3 | -0.2823 | 0.00597 | -0.0072 | -47.2864
-2.5 | -0.225 | 0.00581 | -0.0073 | -38.7263
-2 | -0.1673 | 0.00572 | -0.0075 | -29.2483
-1 | -0.0534 | 0.00525 | -0.0077 | -10.1714
-0.5 | 0.0041 | 0.00512 | -0.0079 | 0.80078
0 | 0.0615 | 0.00503 | -0.0081 | 12.2266
0.5 | 0.1184 | 0.00487 | -0.0083 | 24.3121
1 | 0.1748 | 0.00501 | -0.0084 | 34.8902
1.5 | 0.2305 | 0.00526 | -0.0084 | 43.8213
2 | 0.2862 | 0.00554 | -0.0083 | 51.6606
2.5 | 0.3422 | 0.00582 | -0.0083 | 58.7973
3 | 0.3997 | 0.0059 | -0.0085 | 67.7458
3.5 | 0.457 | 0.00596 | -0.0087 | 76.6779
4 | 0.5144 | 0.006 | -0.0089 | 85.7333
4.5 | 0.5716 | 0.00606 | -0.0091 | 94.3234
5 | 0.6287 | 0.00618 | -0.0093 | 101.7314
5.5 | 0.6858 | 0.00629 | -0.0094 | 109.0302
6 | 0.7424 | 0.00645 | -0.0095 | 115.1008
6.5 | 0.7987 | 0.00661 | -0.0095 | 120.8321
7 | 0.8546 | 0.00678 | -0.0094 | 126.0472
7.5 | 0.9099 | 0.00702 | -0.0093 | 129.6154
8 | 0.9649 | 0.00724 | -0.009 | 133.2735
8.5 | 1.0192 | 0.00755 | -0.0087 | 134.9934
9 | 1.0725 | 0.00782 | -0.008 | 137.1483
9.5 | 1.1248 | 0.0082 | -0.0073 | 137.1707
10.5 | 1.2402 | 0.00905 | -0.0084 | 137.0387
11 | 1.2986 | 0.00951 | -0.0091 | 136.551
11.5 | 1.3498 | 0.00997 | -0.0083 | 135.3862
12 | 1.3994 | 0.01051 | -0.0073 | 133.1494
12.5 | 1.4491 | 0.01108 | -0.0063 | 130.7852
13 | 1.4991 | 0.0116 | -0.0054 | 129.2328
13.5 | 1.5484 | 0.01215 | -0.0044 | 127.4403
14 | 1.5965 | 0.01275 | -0.0033 | 125.2157
14.5 | 1.6432 | 0.01341 | -0.002 | 122.5354
15 | 1.688 | 0.01413 | -0.0004 | 119.4621
15.5 | 1.7305 | 0.01492 | 0.0015 | 115.9853
16 | 1.7697 | 0.01579 | 0.0038 | 112.0773
16.5 | 1.8 | 0.01674 | 0.0076 | 107.5269
17 | 1.8264 | 0.01788 | 0.0116 | 102.1477
17.5 | 1.8507 | 0.01929 | 0.0152 | 95.9409
18 | 1.8722 | 0.02106 | 0.0185 | 88.8984
18.5 | 1.8911 | 0.02325 | 0.0212 | 81.3376
19 | 1.9062 | 0.02604 | 0.0233 | 73.2028
19.5 | 1.9165 | 0.02955 | 0.0247 | 64.8562
20 | 1.9211 | 0.03399 | 0.0253 | 56.5196

## 125. Re 14M Mach 0.25 (1)
BIGFOIL.COM POLAR EXPORT
npl9626
NPL 9626 |  |  |  | Cl Max: | 1.136 | at alpha= | 11 | deg
JavaFoil+Calcfoil stall+Eppler ext transition |  |  |  | L/D Max: | 83.715 | at alpha= | 8.5 | deg
Re: | 14000000 |  |  | Cd Min: | 0.00792 | at alpha= | 1 | deg
Mach: | 0.25 |  |  | Cl=0 at alpha= | -0.51613 | deg
|  |  |  | @ Cl=0.1, Cd= | 0.0086574
|  |  |  | @ Cl=0.4, Cd= | 0.0089248
|  |  |  | @ Cl=0.6, Cd= | 0.0092588
alpha (deg) | Cl | Cd | Cm | Cl/Cd
-15.5 | -0.469 | 0.07268 | 0.005 | -6.457
-15 | -0.535 | 0.05704 | 0.005 | -9.379
-14.5 | -0.603 | 0.04122 | 0.005 | -14.639
-14 | -0.673 | 0.02866 | 0.005 | -23.469
-13.5 | -0.735 | 0.02175 | 0.005 | -33.8
-13 | -0.789 | 0.01802 | 0.005 | -43.805
-12.5 | -0.833 | 0.01622 | 0.004 | -51.348
-12 | -0.866 | 0.01516 | 0.004 | -57.096
-11.5 | -0.89 | 0.0144 | 0.003 | -61.8
-11 | -0.906 | 0.01405 | 0.003 | -64.49
-10.5 | -0.91 | 0.01336 | 0.003 | -68.144
-10 | -0.907 | 0.01282 | 0.002 | -70.78
-9.5 | -0.897 | 0.01239 | 0.002 | -72.377
-9 | -0.879 | 0.01203 | 0.001 | -73.045
-8.5 | -0.854 | 0.01168 | 0.001 | -73.137
-8 | -0.824 | 0.01142 | 0 | -72.14
-7.5 | -0.787 | 0.01117 | 0 | -70.472
-7 | -0.746 | 0.01092 | -0.001 | -68.32
-6.5 | -0.701 | 0.01073 | -0.001 | -65.295
-6 | -0.652 | 0.01065 | -0.002 | -61.192
-5.5 | -0.599 | 0.00979 | -0.002 | -61.209
-5 | -0.544 | 0.00964 | -0.003 | -56.502
-4.5 | -0.487 | 0.00949 | -0.003 | -51.346
-4 | -0.428 | 0.0093 | -0.004 | -46.062
-3.5 | -0.368 | 0.00919 | -0.004 | -40.074
-3 | -0.308 | 0.00903 | -0.005 | -34.065
-2.5 | -0.246 | 0.0089 | -0.005 | -27.654
-2 | -0.184 | 0.00879 | -0.006 | -20.98
-1.5 | -0.122 | 0.0087 | -0.006 | -14.053
-1 | -0.06 | 0.00867 | -0.007 | -6.921
-0.5 | 0.002 | 0.00866 | -0.007 | 0.284
0 | 0.065 | 0.00868 | -0.008 | 7.482
0.5 | 0.127 | 0.00864 | -0.008 | 14.745
1 | 0.19 | 0.00792 | -0.009 | 23.959
1.5 | 0.252 | 0.00803 | -0.009 | 31.399
2 | 0.314 | 0.00884 | -0.01 | 35.557
2.5 | 0.376 | 0.00889 | -0.01 | 42.317
3 | 0.438 | 0.00898 | -0.011 | 48.744
3.5 | 0.499 | 0.00905 | -0.011 | 55.126
4 | 0.559 | 0.00917 | -0.012 | 61.03
4.5 | 0.619 | 0.0093 | -0.012 | 66.597
5 | 0.678 | 0.00943 | -0.013 | 71.924
5.5 | 0.735 | 0.00947 | -0.013 | 77.564
6 | 0.79 | 0.00977 | -0.014 | 80.86
6.5 | 0.842 | 0.0109 | -0.014 | 77.293
7 | 0.892 | 0.01117 | -0.015 | 79.91
7.5 | 0.939 | 0.01146 | -0.015 | 81.966
8 | 0.982 | 0.01177 | -0.016 | 83.437
8.5 | 1.021 | 0.0122 | -0.016 | 83.715
9 | 1.055 | 0.01264 | -0.017 | 83.492
9.5 | 1.085 | 0.01312 | -0.017 | 82.695
10 | 1.108 | 0.01362 | -0.018 | 81.333
10.5 | 1.125 | 0.01425 | -0.018 | 78.981
11 | 1.136 | 0.01492 | -0.019 | 76.136
11.5 | 1.133 | 0.01554 | -0.019 | 72.91
12 | 1.124 | 0.01645 | -0.019 | 68.33
12.5 | 1.106 | 0.01768 | -0.02 | 62.543
13 | 1.078 | 0.0195 | -0.02 | 55.266
13.5 | 0.994 | 0.03423 | -0.019 | 29.032
14 | 0.984 | 0.02927 | -0.02 | 33.626
14.5 | 0.927 | 0.0381 | -0.02 | 24.325
15 | 0.858 | 0.05429 | -0.019 | 15.804
15.5 | 0.8 | 0.06637 | -0.018 | 12.05
16 | 0.735 | 0.0842 | -0.018 | 8.724

## 126. Re 14M Mach 0.25 (2)
BIGFOIL.COM POLAR EXPORT
npl9626
NPL 9626 |  |  |  | Cl Max: | 1.8408 | at alpha= | 17.5 | deg
XFOIL ncrit=9 |  |  |  | L/D Max: | 135.749 | at alpha= | 9 | deg
Re: | 14000000 |  |  | Cd Min: | 0.11542 | at alpha= | -20 | deg
Mach: | 0.25 |  |  | Cl=0 at alpha= | -0.53741 | deg
|  |  |  | @ Cl=0.1, Cd= | 0.0049309
|  |  |  | @ Cl=0.4, Cd= | 0.0059351
|  |  |  | @ Cl=0.6, Cd= | 0.0061582
alpha (deg) | Cl | Cd | Cm | Cl/Cd
-20 | -1.3631 | 0.11542 | -0.0107 | -11.8099
-19.5 | -1.4633 | 0.09288 | -0.0249 | -15.7547
-19 | -1.5403 | 0.07465 | -0.0361 | -20.6336
-18.5 | -1.5996 | 0.0593 | -0.0453 | -26.9747
-18 | -1.6419 | 0.0468 | -0.0524 | -35.0833
-17.5 | -1.667 | 0.03737 | -0.0563 | -44.608
-17 | -1.6797 | 0.0305 | -0.0568 | -55.0721
-16.5 | -1.6816 | 0.02571 | -0.0543 | -65.4065
-16 | -1.6745 | 0.02235 | -0.0497 | -74.9217
-15.5 | -1.6601 | 0.01996 | -0.0438 | -83.1713
-15 | -1.6374 | 0.01821 | -0.0374 | -89.9176
-14.5 | -1.5993 | 0.01665 | -0.0331 | -96.0541
-14 | -1.5547 | 0.01535 | -0.0295 | -101.2834
-13.5 | -1.5065 | 0.0142 | -0.0263 | -106.0915
-13 | -1.4558 | 0.01321 | -0.0235 | -110.2044
-12.5 | -1.4038 | 0.01234 | -0.0209 | -113.7601
-12 | -1.3509 | 0.01157 | -0.0185 | -116.7589
-11.5 | -1.2866 | 0.01082 | -0.0184 | -118.9094
-11 | -1.2263 | 0.0102 | -0.0176 | -120.2255
-10.5 | -1.1717 | 0.0097 | -0.0155 | -120.7938
-10 | -1.1166 | 0.00922 | -0.0137 | -121.1063
-9.5 | -1.06 | 0.00878 | -0.0124 | -120.7289
-9 | -1.0021 | 0.00835 | -0.0113 | -120.012
-8.5 | -0.9436 | 0.00801 | -0.0105 | -117.8027
-8 | -0.8847 | 0.00772 | -0.0098 | -114.5984
-7.5 | -0.8261 | 0.00739 | -0.0092 | -111.7862
-7 | -0.767 | 0.00715 | -0.0087 | -107.2727
-6.5 | -0.7082 | 0.0069 | -0.0083 | -102.6377
-6 | -0.649 | 0.00668 | -0.008 | -97.1557
-5.5 | -0.5897 | 0.00649 | -0.0077 | -90.8629
-5 | -0.5301 | 0.00635 | -0.0076 | -83.4803
-4.5 | -0.4705 | 0.00624 | -0.0076 | -75.4006
-4 | -0.4109 | 0.00617 | -0.0076 | -66.5964
-3.5 | -0.3513 | 0.00612 | -0.0076 | -57.402
-3 | -0.2915 | 0.00603 | -0.0077 | -48.3416
-2.5 | -0.2322 | 0.00588 | -0.0078 | -39.4898
-2 | -0.1725 | 0.00577 | -0.0079 | -29.896
-1.5 | -0.1132 | 0.0056 | -0.008 | -20.2143
-0.5 | 0.0044 | 0.00513 | -0.0082 | 0.8577
0 | 0.0637 | 0.00503 | -0.0084 | 12.664
0.5 | 0.1223 | 0.00487 | -0.0085 | 25.1129
1 | 0.1806 | 0.00503 | -0.0086 | 35.9046
1.5 | 0.2377 | 0.00533 | -0.0084 | 44.5966
2 | 0.2952 | 0.00562 | -0.0083 | 52.5267
2.5 | 0.3532 | 0.00588 | -0.0083 | 60.068
3 | 0.4127 | 0.00595 | -0.0084 | 69.3613
3.5 | 0.4721 | 0.006 | -0.0085 | 78.6833
4 | 0.5317 | 0.00605 | -0.0086 | 87.8843
4.5 | 0.591 | 0.00614 | -0.0087 | 96.2541
5 | 0.6505 | 0.00626 | -0.0087 | 103.9137
5.5 | 0.7099 | 0.0064 | -0.0086 | 110.9219
6 | 0.7691 | 0.00656 | -0.0085 | 117.2409
6.5 | 0.8278 | 0.00676 | -0.0083 | 122.4556
7 | 0.886 | 0.00698 | -0.0078 | 126.9341
7.5 | 0.9445 | 0.00721 | -0.0074 | 130.9986
8 | 1.0019 | 0.00752 | -0.0067 | 133.2314
8.5 | 1.0595 | 0.00783 | -0.0059 | 135.3129
9 | 1.1145 | 0.00821 | -0.0046 | 135.7491
9.5 | 1.1707 | 0.00863 | -0.0034 | 135.6547
10.5 | 1.2947 | 0.00965 | -0.0036 | 134.1658
11 | 1.3541 | 0.01027 | -0.0031 | 131.85
11.5 | 1.4063 | 0.01087 | -0.001 | 129.3744
12 | 1.4603 | 0.01145 | 0.0008 | 127.5371
12.5 | 1.5137 | 0.01211 | 0.0027 | 124.9959
13 | 1.5658 | 0.01283 | 0.0049 | 122.0421
13.5 | 1.6162 | 0.01364 | 0.0073 | 118.4897
14 | 1.6642 | 0.01454 | 0.0102 | 114.4567
14.5 | 1.7084 | 0.01555 | 0.0135 | 109.865
15 | 1.7422 | 0.01668 | 0.0185 | 104.4484
15.5 | 1.7706 | 0.01809 | 0.0237 | 97.8773
16 | 1.7958 | 0.01991 | 0.0284 | 90.1959
16.5 | 1.8168 | 0.02231 | 0.0324 | 81.4343
17 | 1.8322 | 0.02552 | 0.0355 | 71.7947
17.5 | 1.8408 | 0.02981 | 0.0373 | 61.7511
18 | 1.8403 | 0.0355 | 0.0377 | 51.8394
18.5 | 1.8287 | 0.04282 | 0.0365 | 42.7067
19 | 1.8052 | 0.05182 | 0.0338 | 34.836
19.5 | 1.7686 | 0.06269 | 0.0297 | 28.2118
20 | 1.7244 | 0.07486 | 0.0244 | 23.035

## 127. Re 14M Mach 0.50 (1)
BIGFOIL.COM POLAR EXPORT
npl9626
NPL 9626 |  |  |  | Cl Max: | 1.143 | at alpha= | 20 | deg
JavaFoil+Calcfoil stall+Eppler ext transition |  |  |  | L/D Max: | 74.63 | at alpha= | 5 | deg
Re: | 14000000 |  |  | Cd Min: | 0.00803 | at alpha= | 1 | deg
Mach: | 0.5 |  |  | Cl=0 at alpha= | -0.52143 | deg
|  |  |  | @ Cl=0.1, Cd= | 0.0087639
|  |  |  | @ Cl=0.4, Cd= | 0.0090739
|  |  |  | @ Cl=0.6, Cd= | 0.0094733
alpha (deg) | Cl | Cd | Cm | Cl/Cd
-20 | -1.072 | 0.18617 | 0.007 | -5.758
-19.5 | -1.046 | 0.17875 | 0.007 | -5.849
-19 | -1.019 | 0.17704 | 0.006 | -5.756
-18.5 | -0.997 | 0.14972 | 0.006 | -6.661
-18 | -0.97 | 0.14349 | 0.006 | -6.76
-17.5 | -0.942 | 0.13603 | 0.006 | -6.924
-17 | -0.913 | 0.13309 | 0.005 | -6.861
-16.5 | -0.885 | 0.12939 | 0.005 | -6.837
-16 | -0.856 | 0.12606 | 0.005 | -6.788
-15.5 | -0.828 | 0.12164 | 0.004 | -6.811
-15 | -0.802 | 0.11054 | 0.004 | -7.252
-14.5 | -0.778 | 0.10582 | 0.004 | -7.349
-14 | -0.751 | 0.09847 | 0.004 | -7.629
-13.5 | -0.722 | 0.0952 | 0.003 | -7.583
-13 | -0.693 | 0.09104 | 0.003 | -7.616
-12.5 | -0.665 | 0.08838 | 0.003 | -7.52
-12 | -0.636 | 0.08512 | 0.002 | -7.475
-11.5 | -0.612 | 0.07798 | 0.002 | -7.847
-11 | -0.648 | 0.03368 | 0.003 | -19.245
-10.5 | -0.672 | 0.01704 | 0.003 | -39.409
-10 | -0.648 | 0.01504 | 0.002 | -43.089
-9.5 | -0.612 | 0.0154 | 0.002 | -39.736
-9 | -0.57 | 0.01613 | 0.001 | -35.369
-8.5 | -0.546 | 0.01468 | 0.001 | -37.194
-8 | -0.517 | 0.01351 | 0 | -38.221
-7.5 | -0.482 | 0.01262 | 0 | -38.205
-7 | -0.448 | 0.01225 | -0.001 | -36.57
-6.5 | -0.677 | 0.01183 | -0.001 | -57.256
-6 | -0.674 | 0.01157 | -0.002 | -58.28
-5.5 | -0.641 | 0.01118 | -0.002 | -57.311
-5 | -0.593 | 0.01083 | -0.003 | -54.756
-4.5 | -0.536 | 0.00985 | -0.003 | -54.466
-4 | -0.474 | 0.00966 | -0.004 | -49.044
-3.5 | -0.409 | 0.00943 | -0.005 | -43.355
-3 | -0.342 | 0.0093 | -0.005 | -36.796
-2.5 | -0.275 | 0.00914 | -0.006 | -30.048
-2 | -0.206 | 0.00896 | -0.006 | -22.968
-1.5 | -0.137 | 0.00884 | -0.007 | -15.464
-1 | -0.067 | 0.00882 | -0.007 | -7.597
-0.5 | 0.003 | 0.00878 | -0.008 | 0.313
0 | 0.073 | 0.00876 | -0.008 | 8.282
0.5 | 0.142 | 0.00877 | -0.009 | 16.233
1 | 0.212 | 0.00803 | -0.01 | 26.412
1.5 | 0.282 | 0.00811 | -0.01 | 34.716
2 | 0.351 | 0.00901 | -0.011 | 38.936
2.5 | 0.42 | 0.0091 | -0.011 | 46.126
3 | 0.488 | 0.00925 | -0.012 | 52.781
3.5 | 0.556 | 0.00936 | -0.012 | 59.363
4 | 0.622 | 0.00953 | -0.013 | 65.289
4.5 | 0.687 | 0.0097 | -0.014 | 70.783
5 | 0.749 | 0.01003 | -0.014 | 74.63
5.5 | 0.805 | 0.01136 | -0.015 | 70.879
6 | 0.855 | 0.01189 | -0.015 | 71.913
6.5 | 0.894 | 0.01237 | -0.016 | 72.242
7 | 0.915 | 0.013 | -0.016 | 70.383
7.5 | 0.899 | 0.01383 | -0.017 | 64.973
8 | 0.59 | 0.01471 | -0.017 | 40.139
8.5 | 0.617 | 0.01626 | -0.018 | 37.927
9 | 0.649 | 0.01665 | -0.018 | 39.018
9.5 | 0.67 | 0.01894 | -0.018 | 35.385
10 | 0.587 | 0.07024 | -0.01 | 8.36
10.5 | 0.702 | 0.02784 | -0.018 | 25.225
11 | 0.642 | 0.0785 | -0.011 | 8.183
11.5 | 0.67 | 0.08217 | -0.011 | 8.151
12 | 0.697 | 0.08434 | -0.011 | 8.266
12.5 | 0.725 | 0.08858 | -0.012 | 8.181
13 | 0.755 | 0.09206 | -0.013 | 8.203
13.5 | 0.787 | 0.09404 | -0.014 | 8.369
14 | 0.823 | 0.09333 | -0.016 | 8.813
14.5 | 0.851 | 0.09886 | -0.016 | 8.606
15 | 0.87 | 0.11349 | -0.015 | 7.662
15.5 | 0.893 | 0.12336 | -0.015 | 7.238
16 | 0.922 | 0.12861 | -0.015 | 7.167
16.5 | 0.951 | 0.13216 | -0.016 | 7.193
17 | 0.982 | 0.13438 | -0.017 | 7.304
17.5 | 1.011 | 0.13867 | -0.018 | 7.291
18 | 1.037 | 0.14883 | -0.018 | 6.967
18.5 | 1.058 | 0.17318 | -0.017 | 6.109
19 | 1.085 | 0.17935 | -0.018 | 6.05
19.5 | 1.114 | 0.18595 | -0.018 | 5.988
20 | 1.143 | 0.18962 | -0.019 | 6.026

## 128. Re 14M Mach 0.50 (2)
BIGFOIL.COM POLAR EXPORT
npl9626
NPL 9626 |  |  |  | Cl Max: | 1.2517 | at alpha= | 9.5 | deg
XFOIL ncrit=9 |  |  |  | L/D Max: | 132.638 | at alpha= | 7.5 | deg
Re: | 14000000 |  |  | Cd Min: | 0.12428 | at alpha= | 14.5 | deg
Mach: | 0.5 |  |  | Cl=0 at alpha= | -0.54491 | deg
|  |  |  | @ Cl=0.1, Cd= | 0.0049842
|  |  |  | @ Cl=0.4, Cd= | 0.0061166
|  |  |  | @ Cl=0.6, Cd= | 0.0063516
alpha (deg) | Cl | Cd | Cm | Cl/Cd
-13 | -0.7783 | 0.1185 | -0.0023 | -6.5679
-12.5 | -0.7897 | 0.10738 | -0.0083 | -7.3543
-12 | -0.8032 | 0.09635 | -0.0142 | -8.3363
-11.5 | -0.8194 | 0.08504 | -0.0203 | -9.6355
-11 | -0.837 | 0.0731 | -0.0263 | -11.4501
-10.5 | -0.8561 | 0.0604 | -0.0347 | -14.1738
-10 | -0.8776 | 0.04724 | -0.0464 | -18.5775
-9.5 | -0.9061 | 0.03605 | -0.0554 | -25.1345
-9 | -0.9439 | 0.02851 | -0.0535 | -33.1077
-8.5 | -0.9791 | 0.02179 | -0.0449 | -44.9335
-8 | -0.9959 | 0.01407 | -0.0357 | -70.7818
-7.5 | -0.9679 | 0.00957 | -0.0273 | -101.139
-7 | -0.9013 | 0.00831 | -0.0225 | -108.4597
-6.5 | -0.8289 | 0.00777 | -0.0194 | -106.6795
-6 | -0.7564 | 0.0074 | -0.017 | -102.2162
-5.5 | -0.6845 | 0.00709 | -0.0152 | -96.5444
-5 | -0.6137 | 0.0068 | -0.0136 | -90.25
-4.5 | -0.5429 | 0.0066 | -0.0125 | -82.2576
-4 | -0.4725 | 0.00647 | -0.0116 | -73.0294
-3.5 | -0.4029 | 0.00637 | -0.0109 | -63.2496
-3 | -0.3334 | 0.00627 | -0.0105 | -53.1738
-2.5 | -0.2642 | 0.00617 | -0.0102 | -42.8201
-2 | -0.196 | 0.00597 | -0.0099 | -32.8308
-1.5 | -0.1276 | 0.00583 | -0.0098 | -21.8868
-0.5 | 0.006 | 0.00521 | -0.0094 | 1.1516
0 | 0.0735 | 0.00502 | -0.0094 | 14.6414
0.5 | 0.1402 | 0.00493 | -0.0093 | 28.4381
2 | 0.3348 | 0.00604 | -0.0079 | 55.4305
2.5 | 0.4029 | 0.00612 | -0.0077 | 65.8333
3 | 0.4715 | 0.00618 | -0.0074 | 76.2945
3.5 | 0.5405 | 0.00624 | -0.007 | 86.6186
4 | 0.6098 | 0.00637 | -0.0065 | 95.73
4.5 | 0.6798 | 0.00651 | -0.0058 | 104.424
5 | 0.75 | 0.00671 | -0.0048 | 111.7735
5.5 | 0.8205 | 0.00695 | -0.0036 | 118.0576
6 | 0.8914 | 0.00723 | -0.002 | 123.2918
6.5 | 0.9628 | 0.00751 | -0.0001 | 128.2024
7 | 1.0345 | 0.00788 | 0.0023 | 131.2817
7.5 | 1.1062 | 0.00834 | 0.0053 | 132.6379
8 | 1.178 | 0.0089 | 0.0089 | 132.3596
8.5 | 1.2443 | 0.00984 | 0.0142 | 126.4533
9.5 | 1.2517 | 0.01855 | 0.0359 | 67.4771
10 | 1.2311 | 0.02397 | 0.0433 | 51.36
10.5 | 1.2054 | 0.03171 | 0.0444 | 38.0132
11 | 1.1728 | 0.04208 | 0.04 | 27.8707
11.5 | 1.1406 | 0.05351 | 0.0335 | 21.3156
12 | 1.11 | 0.06513 | 0.0269 | 17.0428
12.5 | 1.0817 | 0.07683 | 0.0205 | 14.0791
13 | 1.0566 | 0.0888 | 0.014 | 11.8986
13.5 | 1.035 | 0.10067 | 0.0079 | 10.2811
14 | 1.0154 | 0.11246 | 0.0021 | 9.029
14.5 | 0.9957 | 0.12428 | -0.0038 | 8.0117

## 129. Re 16M Mach 0.00 (1)
BIGFOIL.COM POLAR EXPORT
npl9626
NPL 9626 |  |  |  | Cl Max: | 1.233 | at alpha= | 13 | deg
JavaFoil+Calcfoil stall+Eppler ext transition |  |  |  | L/D Max: | 89.003 | at alpha= | 9 | deg
Re: | 16000000 |  |  | Cd Min: | 0.0079 | at alpha= | 1 | deg
Mach: | 0 |  |  | Cl=0 at alpha= | -0.51667 | deg
|  |  |  | @ Cl=0.1, Cd= | 0.0081615
|  |  |  | @ Cl=0.4, Cd= | 0.0088
|  |  |  | @ Cl=0.6, Cd= | 0.0090981
alpha (deg) | Cl | Cd | Cm | Cl/Cd
-17.5 | -0.8 | 0.05889 | 0.007 | -13.58
-17 | -0.832 | 0.0476 | 0.007 | -17.481
-16.5 | -0.865 | 0.03805 | 0.007 | -22.722
-16 | -0.898 | 0.02994 | 0.006 | -29.985
-15.5 | -0.928 | 0.02435 | 0.006 | -38.103
-15 | -0.955 | 0.0206 | 0.006 | -46.34
-14.5 | -0.977 | 0.01819 | 0.006 | -53.71
-14 | -0.994 | 0.01664 | 0.005 | -59.726
-13.5 | -1.006 | 0.01559 | 0.005 | -64.526
-13 | -1.013 | 0.01477 | 0.005 | -68.607
-12.5 | -1.015 | 0.01238 | 0.004 | -81.982
-12 | -1.014 | 0.01389 | 0.004 | -72.989
-11.5 | -1.004 | 0.0133 | 0.003 | -75.525
-11 | -0.991 | 0.01283 | 0.003 | -77.235
-10.5 | -0.973 | 0.0124 | 0.002 | -78.446
-10 | -0.951 | 0.01203 | 0.002 | -79.019
-9.5 | -0.924 | 0.01174 | 0.002 | -78.741
-9 | -0.894 | 0.01144 | 0.001 | -78.125
-8.5 | -0.859 | 0.0112 | 0.001 | -76.708
-8 | -0.821 | 0.01098 | 0 | -74.777
-7.5 | -0.779 | 0.01076 | 0 | -72.406
-7 | -0.734 | 0.0106 | -0.001 | -69.274
-6.5 | -0.687 | 0.0105 | -0.001 | -65.414
-6 | -0.636 | 0.00973 | -0.002 | -65.371
-5.5 | -0.584 | 0.00957 | -0.002 | -61.011
-5 | -0.529 | 0.00942 | -0.003 | -56.168
-4.5 | -0.473 | 0.00924 | -0.003 | -51.188
-4 | -0.415 | 0.00914 | -0.003 | -45.45
-3.5 | -0.357 | 0.00899 | -0.004 | -39.695
-3 | -0.298 | 0.00885 | -0.004 | -33.666
-2.5 | -0.238 | 0.00874 | -0.005 | -27.282
-2 | -0.179 | 0.00867 | -0.005 | -20.594
-1.5 | -0.118 | 0.00862 | -0.006 | -13.742
-1 | -0.058 | 0.00856 | -0.006 | -6.788
-0.5 | 0.002 | 0.00857 | -0.007 | 0.278
0 | 0.063 | 0.00855 | -0.007 | 7.35
0.5 | 0.123 | 0.00792 | -0.008 | 15.582
1 | 0.184 | 0.0079 | -0.008 | 23.252
1.5 | 0.244 | 0.00796 | -0.009 | 30.658
2 | 0.304 | 0.0087 | -0.009 | 34.963
2.5 | 0.364 | 0.00877 | -0.01 | 41.539
3 | 0.424 | 0.00882 | -0.01 | 48.075
3.5 | 0.483 | 0.00891 | -0.011 | 54.25
4 | 0.542 | 0.00899 | -0.011 | 60.322
4.5 | 0.601 | 0.0091 | -0.012 | 66.008
5 | 0.658 | 0.00922 | -0.012 | 71.325
5.5 | 0.714 | 0.00932 | -0.013 | 76.545
6 | 0.768 | 0.00941 | -0.013 | 81.62
6.5 | 0.821 | 0.00969 | -0.014 | 84.719
7 | 0.872 | 0.00986 | -0.014 | 88.437
7.5 | 0.92 | 0.01099 | -0.015 | 83.707
8 | 0.966 | 0.01126 | -0.015 | 85.85
8.5 | 1.01 | 0.0115 | -0.016 | 87.806
9 | 1.05 | 0.0118 | -0.016 | 89.003
9.5 | 1.087 | 0.01224 | -0.017 | 88.841
10 | 1.121 | 0.01262 | -0.017 | 88.784
10.5 | 1.151 | 0.01302 | -0.018 | 88.368
11 | 1.177 | 0.01349 | -0.018 | 87.286
11.5 | 1.199 | 0.01401 | -0.018 | 85.586
12 | 1.218 | 0.01457 | -0.019 | 83.595
12.5 | 1.232 | 0.01529 | -0.019 | 80.569
13 | 1.233 | 0.01574 | -0.02 | 78.353
13.5 | 1.231 | 0.01694 | -0.02 | 72.673
14 | 1.227 | 0.01798 | -0.02 | 68.221
14.5 | 1.216 | 0.01966 | -0.021 | 61.851
15 | 1.2 | 0.02191 | -0.021 | 54.79
15.5 | 1.18 | 0.02512 | -0.021 | 46.994
16 | 1.155 | 0.02996 | -0.021 | 38.532
16.5 | 1.134 | 0.03338 | -0.021 | 33.985
17 | 1.106 | 0.03984 | -0.021 | 27.748
17.5 | 1.07 | 0.05053 | -0.021 | 21.169
18 | 1.039 | 0.05972 | -0.021 | 17.401

## 130. Re 16M Mach 0.00 (2)
BIGFOIL.COM POLAR EXPORT
npl9626
NPL 9626 |  |  |  | Cl Max: | 1.9472 | at alpha= | 20 | deg
XFOIL ncrit=9 |  |  |  | L/D Max: | 141.277 | at alpha= | 10 | deg
Re: | 16000000 |  |  | Cd Min: | 0.02867 | at alpha= | 20 | deg
Mach: | 0 |  |  | Cl=0 at alpha= | -0.53584 | deg
|  |  |  | @ Cl=0.1, Cd= | 0.0049552
|  |  |  | @ Cl=0.4, Cd= | 0.0058319
|  |  |  | @ Cl=0.6, Cd= | 0.0060587
alpha (deg) | Cl | Cd | Cm | Cl/Cd
-20 | -1.8625 | 0.02757 | -0.0398 | -67.5553
-19.5 | -1.8495 | 0.02477 | -0.0378 | -74.6669
-19 | -1.8345 | 0.02247 | -0.035 | -81.6422
-18.5 | -1.8172 | 0.02058 | -0.0315 | -88.2993
-18 | -1.7967 | 0.01908 | -0.0275 | -94.1667
-17.5 | -1.7739 | 0.0179 | -0.0231 | -99.1006
-17 | -1.7417 | 0.01685 | -0.02 | -103.365
-16.5 | -1.7036 | 0.01589 | -0.0178 | -107.2121
-16 | -1.6628 | 0.01499 | -0.016 | -110.9273
-15.5 | -1.6199 | 0.01415 | -0.0143 | -114.4806
-15 | -1.5752 | 0.01337 | -0.0129 | -117.816
-14.5 | -1.5288 | 0.01266 | -0.0117 | -120.7583
-14 | -1.481 | 0.01203 | -0.0107 | -123.1089
-13.5 | -1.4322 | 0.01146 | -0.0098 | -124.9738
-13 | -1.3829 | 0.01094 | -0.0088 | -126.4077
-12.5 | -1.3323 | 0.01045 | -0.0081 | -127.4928
-12 | -1.274 | 0.00996 | -0.0091 | -127.9116
-11 | -1.1682 | 0.0091 | -0.0083 | -128.3736
-10.5 | -1.1173 | 0.00872 | -0.0074 | -128.1307
-10 | -1.065 | 0.00838 | -0.0068 | -127.0883
-9.5 | -1.0111 | 0.00807 | -0.0065 | -125.2912
-9 | -0.9565 | 0.00779 | -0.0063 | -122.7856
-8.5 | -0.9015 | 0.00753 | -0.0062 | -119.7211
-8 | -0.8464 | 0.00724 | -0.006 | -116.9061
-7.5 | -0.7909 | 0.00703 | -0.006 | -112.5036
-7 | -0.7354 | 0.00681 | -0.0059 | -107.9883
-6.5 | -0.6794 | 0.0066 | -0.0059 | -102.9394
-6 | -0.6232 | 0.00642 | -0.006 | -97.0717
-5.5 | -0.5667 | 0.00627 | -0.0061 | -90.3828
-5 | -0.5098 | 0.00618 | -0.0062 | -82.4919
-4.5 | -0.4529 | 0.00608 | -0.0064 | -74.4901
-4 | -0.3959 | 0.00604 | -0.0065 | -65.5464
-3.5 | -0.3385 | 0.00597 | -0.0068 | -56.7002
-3 | -0.2812 | 0.0059 | -0.007 | -47.661
-2.5 | -0.2242 | 0.00572 | -0.0071 | -39.1958
-2 | -0.1666 | 0.00564 | -0.0074 | -29.539
-1 | -0.0531 | 0.00523 | -0.0077 | -10.153
-0.5 | 0.0041 | 0.0051 | -0.0079 | 0.80392
0 | 0.0614 | 0.00501 | -0.0081 | 12.2555
0.5 | 0.1177 | 0.00493 | -0.0083 | 23.8742
1 | 0.1735 | 0.00503 | -0.0083 | 34.493
1.5 | 0.2291 | 0.0053 | -0.0084 | 43.2264
2.5 | 0.341 | 0.00577 | -0.0085 | 59.0988
3 | 0.3982 | 0.00583 | -0.0087 | 68.3019
3.5 | 0.4553 | 0.00589 | -0.0089 | 77.3005
4 | 0.5124 | 0.00592 | -0.0092 | 86.5541
5 | 0.6261 | 0.0061 | -0.0096 | 102.6393
5.5 | 0.6829 | 0.00621 | -0.0098 | 109.9678
6 | 0.7392 | 0.00636 | -0.0099 | 116.2264
6.5 | 0.7951 | 0.00652 | -0.01 | 121.9479
7 | 0.8507 | 0.00668 | -0.01 | 127.3503
7.5 | 0.9058 | 0.00688 | -0.01 | 131.657
8 | 0.9606 | 0.00709 | -0.0099 | 135.4866
8.5 | 1.015 | 0.00736 | -0.0097 | 137.9076
9 | 1.0685 | 0.00762 | -0.0093 | 140.2231
9.5 | 1.1199 | 0.00797 | -0.0086 | 140.5144
10 | 1.1726 | 0.0083 | -0.0081 | 141.2771
11 | 1.2871 | 0.00916 | -0.0096 | 140.5131
11.5 | 1.3423 | 0.00962 | -0.01 | 139.5322
12 | 1.3911 | 0.01011 | -0.009 | 137.5964
12.5 | 1.4406 | 0.01064 | -0.0082 | 135.3947
13 | 1.4905 | 0.01111 | -0.0075 | 134.1584
13.5 | 1.5396 | 0.01162 | -0.0068 | 132.4957
14 | 1.5878 | 0.01216 | -0.006 | 130.5757
14.5 | 1.6347 | 0.01276 | -0.005 | 128.1113
15 | 1.6799 | 0.01341 | -0.0038 | 125.2722
15.5 | 1.7231 | 0.01414 | -0.0023 | 121.86
16 | 1.7642 | 0.01492 | -0.0005 | 118.244
16.5 | 1.802 | 0.01576 | 0.0017 | 114.3401
17 | 1.8309 | 0.01667 | 0.0054 | 109.832
17.5 | 1.8568 | 0.01777 | 0.0091 | 104.4907
18 | 1.8807 | 0.01911 | 0.0126 | 98.4144
18.5 | 1.9022 | 0.02077 | 0.0156 | 91.584
19 | 1.921 | 0.02283 | 0.0182 | 84.1437
19.5 | 1.9364 | 0.02541 | 0.0203 | 76.2062
20 | 1.9472 | 0.02867 | 0.0218 | 67.9177

## 131. Re 16M Mach 0.10 (1)
BIGFOIL.COM POLAR EXPORT
npl9626
NPL 9626 |  |  |  | Cl Max: | 1.217 | at alpha= | 13 | deg
JavaFoil+Calcfoil stall+Eppler ext transition |  |  |  | L/D Max: | 93.473 | at alpha= | 12.5 | deg
Re: | 16000000 |  |  | Cd Min: | 0.00791 | at alpha= | 1 | deg
Mach: | 0.1 |  |  | Cl=0 at alpha= | -0.51667 | deg
|  |  |  | @ Cl=0.1, Cd= | 0.0081679
|  |  |  | @ Cl=0.4, Cd= | 0.0088083
|  |  |  | @ Cl=0.6, Cd= | 0.0091043
alpha (deg) | Cl | Cd | Cm | Cl/Cd
-17 | -0.771 | 0.05614 | 0.007 | -13.732
-16.5 | -0.807 | 0.0446 | 0.006 | -18.095
-16 | -0.843 | 0.03499 | 0.006 | -24.098
-15.5 | -0.881 | 0.02679 | 0.006 | -32.876
-15 | -0.913 | 0.02198 | 0.006 | -41.532
-14.5 | -0.941 | 0.01897 | 0.006 | -49.594
-14 | -0.963 | 0.0171 | 0.005 | -56.288
-13.5 | -0.979 | 0.01596 | 0.005 | -61.352
-13 | -0.991 | 0.01502 | 0.005 | -65.941
-12.5 | -0.997 | 0.01435 | 0.004 | -69.44
-12 | -0.999 | 0.01411 | 0.004 | -70.797
-11.5 | -0.993 | 0.01348 | 0.003 | -73.659
-11 | -0.982 | 0.01295 | 0.003 | -75.847
-10.5 | -0.967 | 0.01247 | 0.002 | -77.522
-10 | -0.947 | 0.01213 | 0.002 | -78.072
-9.5 | -0.922 | 0.0118 | 0.002 | -78.137
-9 | -0.893 | 0.01152 | 0.001 | -77.526
-8.5 | -0.86 | 0.01124 | 0.001 | -76.444
-8 | -0.822 | 0.01104 | 0 | -74.44
-7.5 | -0.781 | 0.01082 | 0 | -72.165
-7 | -0.736 | 0.01063 | -0.001 | -69.282
-6.5 | -0.689 | 0.01055 | -0.001 | -65.322
-6 | -0.639 | 0.00975 | -0.002 | -65.494
-5.5 | -0.586 | 0.00958 | -0.002 | -61.154
-5 | -0.532 | 0.00945 | -0.003 | -56.231
-4.5 | -0.475 | 0.00926 | -0.003 | -51.348
-4 | -0.417 | 0.00914 | -0.003 | -45.662
-3.5 | -0.359 | 0.009 | -0.004 | -39.84
-3 | -0.299 | 0.00886 | -0.004 | -33.78
-2.5 | -0.24 | 0.00875 | -0.005 | -27.393
-2 | -0.179 | 0.00868 | -0.005 | -20.68
-1.5 | -0.119 | 0.00862 | -0.006 | -13.801
-1 | -0.058 | 0.00856 | -0.006 | -6.818
-0.5 | 0.002 | 0.00857 | -0.007 | 0.279
0 | 0.063 | 0.00855 | -0.007 | 7.389
0.5 | 0.124 | 0.00792 | -0.008 | 15.652
1 | 0.185 | 0.00791 | -0.008 | 23.341
1.5 | 0.245 | 0.00796 | -0.009 | 30.837
2 | 0.306 | 0.00871 | -0.009 | 35.107
2.5 | 0.366 | 0.00878 | -0.01 | 41.703
3 | 0.426 | 0.00883 | -0.01 | 48.249
3.5 | 0.486 | 0.00892 | -0.011 | 54.464
4 | 0.545 | 0.009 | -0.011 | 60.525
4.5 | 0.603 | 0.00911 | -0.012 | 66.226
5 | 0.661 | 0.00924 | -0.012 | 71.539
5.5 | 0.717 | 0.00944 | -0.013 | 75.945
6 | 0.771 | 0.00943 | -0.013 | 81.811
6.5 | 0.824 | 0.00972 | -0.014 | 84.84
7 | 0.875 | 0.00988 | -0.014 | 88.544
7.5 | 0.923 | 0.01102 | -0.015 | 83.817
8 | 0.969 | 0.01132 | -0.015 | 85.58
8.5 | 1.012 | 0.01157 | -0.016 | 87.505
9 | 1.052 | 0.01186 | -0.016 | 88.655
9.5 | 1.088 | 0.01233 | -0.017 | 88.197
10 | 1.12 | 0.01273 | -0.017 | 87.979
10.5 | 1.149 | 0.01318 | -0.018 | 87.196
11 | 1.173 | 0.01364 | -0.018 | 86.062
11.5 | 1.194 | 0.01416 | -0.019 | 84.336
12 | 1.21 | 0.01479 | -0.019 | 81.819
12.5 | 1.216 | 0.013 | -0.019 | 93.473
13 | 1.217 | 0.01608 | -0.02 | 75.7
13.5 | 1.211 | 0.0174 | -0.02 | 69.606
14 | 1.201 | 0.01893 | -0.02 | 63.449
14.5 | 1.187 | 0.02067 | -0.021 | 57.426
15 | 1.166 | 0.02343 | -0.021 | 49.781
15.5 | 1.141 | 0.02748 | -0.021 | 41.512
16 | 1.109 | 0.03357 | -0.021 | 33.048
16.5 | 1.084 | 0.03814 | -0.021 | 28.414
17 | 1.048 | 0.04751 | -0.021 | 22.048
17.5 | 1.014 | 0.05672 | -0.021 | 17.876
18 | 0.979 | 0.06798 | -0.02 | 14.395

## 132. Re 16M Mach 0.10 (2)
BIGFOIL.COM POLAR EXPORT
npl9626
NPL 9626 |  |  |  | Cl Max: | 1.9418 | at alpha= | 20 | deg
XFOIL ncrit=9 |  |  |  | L/D Max: | 140.799 | at alpha= | 10 | deg
Re: | 16000000 |  |  | Cd Min: | 0.03199 | at alpha= | 20 | deg
Mach: | 0.1 |  |  | Cl=0 at alpha= | -0.53646 | deg
|  |  |  | @ Cl=0.1, Cd= | 0.004956
|  |  |  | @ Cl=0.4, Cd= | 0.0058394
|  |  |  | @ Cl=0.6, Cd= | 0.0060575
alpha (deg) | Cl | Cd | Cm | Cl/Cd
-20 | -1.8489 | 0.03152 | -0.0443 | -58.658
-19.5 | -1.8409 | 0.02775 | -0.0431 | -66.3387
-19 | -1.8282 | 0.0248 | -0.041 | -73.7177
-18.5 | -1.8122 | 0.02247 | -0.038 | -80.6498
-18 | -1.7946 | 0.02052 | -0.0342 | -87.4561
-17.5 | -1.774 | 0.01898 | -0.0298 | -93.4668
-17 | -1.7504 | 0.01776 | -0.025 | -98.5586
-16.5 | -1.715 | 0.01665 | -0.0221 | -103.003
-16 | -1.6752 | 0.01565 | -0.0197 | -107.0415
-15.5 | -1.6327 | 0.01473 | -0.0177 | -110.8418
-15 | -1.588 | 0.01388 | -0.016 | -114.4092
-14.5 | -1.5417 | 0.01309 | -0.0144 | -117.7769
-14 | -1.4939 | 0.01237 | -0.0131 | -120.768
-13.5 | -1.4449 | 0.01172 | -0.0118 | -123.285
-13 | -1.395 | 0.01115 | -0.0107 | -125.1121
-12.5 | -1.3445 | 0.01063 | -0.0096 | -126.4817
-11.5 | -1.2287 | 0.00964 | -0.0106 | -127.4585
-11 | -1.1775 | 0.00924 | -0.0095 | -127.4351
-10.5 | -1.1261 | 0.00884 | -0.0084 | -127.3869
-10 | -1.0732 | 0.00849 | -0.0077 | -126.4075
-9.5 | -1.0189 | 0.00815 | -0.0072 | -125.0184
-9 | -0.9637 | 0.00785 | -0.0069 | -122.7643
-8.5 | -0.9081 | 0.00759 | -0.0067 | -119.6443
-8 | -0.8525 | 0.0073 | -0.0065 | -116.7808
-7.5 | -0.7965 | 0.00707 | -0.0064 | -112.6591
-7 | -0.7404 | 0.00685 | -0.0063 | -108.0876
-6.5 | -0.684 | 0.00664 | -0.0062 | -103.012
-6 | -0.6274 | 0.00644 | -0.0062 | -97.4224
-5.5 | -0.5704 | 0.00629 | -0.0063 | -90.6836
-5 | -0.513 | 0.00619 | -0.0064 | -82.8756
-4.5 | -0.4558 | 0.0061 | -0.0065 | -74.7213
-4 | -0.3984 | 0.00605 | -0.0067 | -65.8512
-3.5 | -0.3406 | 0.00598 | -0.0069 | -56.9565
-3 | -0.2829 | 0.00591 | -0.0071 | -47.868
-2.5 | -0.2255 | 0.00574 | -0.0072 | -39.2857
-2 | -0.1676 | 0.00564 | -0.0075 | -29.7163
-1.5 | -0.1101 | 0.00551 | -0.0076 | -19.9819
-1 | -0.0534 | 0.00523 | -0.0077 | -10.2103
-0.5 | 0.0042 | 0.0051 | -0.0079 | 0.82353
0 | 0.0618 | 0.00501 | -0.0082 | 12.3353
0.5 | 0.1184 | 0.00493 | -0.0083 | 24.0162
1 | 0.1746 | 0.00504 | -0.0084 | 34.6429
1.5 | 0.2304 | 0.00532 | -0.0084 | 43.3083
2 | 0.2867 | 0.00556 | -0.0084 | 51.5647
2.5 | 0.343 | 0.00578 | -0.0084 | 59.3426
3 | 0.4006 | 0.00584 | -0.0087 | 68.5959
3.5 | 0.4581 | 0.0059 | -0.0089 | 77.6441
4 | 0.5156 | 0.00593 | -0.0091 | 86.9477
4.5 | 0.5728 | 0.00601 | -0.0093 | 95.3078
5 | 0.6301 | 0.00611 | -0.0095 | 103.126
5.5 | 0.6872 | 0.00623 | -0.0097 | 110.305
6 | 0.744 | 0.00637 | -0.0098 | 116.7975
6.5 | 0.8003 | 0.00655 | -0.0098 | 122.1832
7 | 0.8563 | 0.00671 | -0.0098 | 127.6155
7.5 | 0.9121 | 0.00691 | -0.0097 | 131.9971
8 | 0.9672 | 0.00714 | -0.0095 | 135.4622
8.5 | 1.0222 | 0.00741 | -0.0093 | 137.9487
9 | 1.0761 | 0.00769 | -0.0088 | 139.935
9.5 | 1.1281 | 0.00803 | -0.0079 | 140.4857
10 | 1.1813 | 0.00839 | -0.0074 | 140.7986
11 | 1.2974 | 0.00927 | -0.0087 | 139.9569
11.5 | 1.3523 | 0.00977 | -0.0087 | 138.4135
12 | 1.4019 | 0.01029 | -0.0076 | 136.2391
12.5 | 1.4525 | 0.01079 | -0.0068 | 134.6154
13 | 1.5029 | 0.01129 | -0.006 | 133.1178
13.5 | 1.5525 | 0.01183 | -0.005 | 131.2342
14 | 1.6009 | 0.01242 | -0.0039 | 128.8969
14.5 | 1.6478 | 0.01308 | -0.0026 | 125.9786
15 | 1.6929 | 0.01379 | -0.0011 | 122.7629
15.5 | 1.7358 | 0.01458 | 0.0007 | 119.0535
16 | 1.7761 | 0.01543 | 0.0029 | 115.1069
16.5 | 1.8094 | 0.01634 | 0.0062 | 110.7344
17 | 1.8359 | 0.0174 | 0.0104 | 105.5115
17.5 | 1.861 | 0.01872 | 0.0141 | 99.4124
18 | 1.8835 | 0.02037 | 0.0175 | 92.4644
18.5 | 1.9029 | 0.02243 | 0.0205 | 84.8373
19 | 1.9187 | 0.02503 | 0.0228 | 76.656
19.5 | 1.9312 | 0.02823 | 0.0244 | 68.4095
20 | 1.9418 | 0.03199 | 0.0252 | 60.7002

## 133. Re 16M Mach 0.25 (1)
BIGFOIL.COM POLAR EXPORT
npl9626
NPL 9626 |  |  |  | Cl Max: | 1.136 | at alpha= | 11 | deg
JavaFoil+Calcfoil stall+Eppler ext transition |  |  |  | L/D Max: | 87.38 | at alpha= | 11.5 | deg
Re: | 16000000 |  |  | Cd Min: | 0.00793 | at alpha= | 1 | deg
Mach: | 0.25 |  |  | Cl=0 at alpha= | -0.51613 | deg
|  |  |  | @ Cl=0.1, Cd= | 0.0085818
|  |  |  | @ Cl=0.4, Cd= | 0.0088548
|  |  |  | @ Cl=0.6, Cd= | 0.0091588
alpha (deg) | Cl | Cd | Cm | Cl/Cd
-15.5 | -0.473 | 0.06834 | 0.005 | -6.914
-15 | -0.539 | 0.05331 | 0.005 | -10.102
-14.5 | -0.608 | 0.03814 | 0.005 | -15.94
-14 | -0.677 | 0.02681 | 0.005 | -25.241
-13.5 | -0.739 | 0.02053 | 0.005 | -36.014
-13 | -0.792 | 0.0174 | 0.005 | -45.532
-12.5 | -0.834 | 0.01585 | 0.004 | -52.651
-12 | -0.867 | 0.01488 | 0.004 | -58.263
-11.5 | -0.891 | 0.01246 | 0.003 | -71.495
-11 | -0.906 | 0.01385 | 0.003 | -65.427
-10.5 | -0.91 | 0.01314 | 0.003 | -69.309
-10 | -0.907 | 0.01268 | 0.002 | -71.563
-9.5 | -0.897 | 0.01225 | 0.002 | -73.183
-9 | -0.879 | 0.01189 | 0.001 | -73.895
-8.5 | -0.854 | 0.01158 | 0.001 | -73.801
-8 | -0.824 | 0.01131 | 0 | -72.802
-7.5 | -0.787 | 0.01106 | 0 | -71.163
-7 | -0.746 | 0.01084 | -0.001 | -68.831
-6.5 | -0.701 | 0.01073 | -0.001 | -65.299
-6 | -0.652 | 0.00986 | -0.002 | -66.051
-5.5 | -0.599 | 0.00968 | -0.002 | -61.891
-5 | -0.544 | 0.00952 | -0.003 | -57.177
-4.5 | -0.487 | 0.00938 | -0.003 | -51.95
-4 | -0.428 | 0.00919 | -0.004 | -46.619
-3.5 | -0.368 | 0.00908 | -0.004 | -40.578
-3 | -0.308 | 0.00892 | -0.005 | -34.482
-2.5 | -0.246 | 0.00879 | -0.005 | -27.995
-2 | -0.184 | 0.00869 | -0.006 | -21.223
-1.5 | -0.122 | 0.00866 | -0.006 | -14.127
-1 | -0.06 | 0.0086 | -0.007 | -6.973
-0.5 | 0.002 | 0.0086 | -0.007 | 0.286
0 | 0.065 | 0.00861 | -0.008 | 7.539
0.5 | 0.127 | 0.00856 | -0.008 | 14.878
1 | 0.19 | 0.00793 | -0.009 | 23.921
1.5 | 0.252 | 0.008 | -0.009 | 31.526
2 | 0.314 | 0.00876 | -0.01 | 35.881
2.5 | 0.376 | 0.00882 | -0.01 | 42.65
3 | 0.438 | 0.00891 | -0.011 | 49.138
3.5 | 0.499 | 0.00899 | -0.011 | 55.507
4 | 0.559 | 0.00907 | -0.012 | 61.702
4.5 | 0.619 | 0.0092 | -0.012 | 67.311
5 | 0.678 | 0.00934 | -0.013 | 72.621
5.5 | 0.735 | 0.00956 | -0.013 | 76.883
6 | 0.79 | 0.00968 | -0.014 | 81.578
6.5 | 0.842 | 0.00987 | -0.014 | 85.362
7 | 0.892 | 0.01105 | -0.015 | 80.708
7.5 | 0.939 | 0.01131 | -0.015 | 83.04
8 | 0.982 | 0.01163 | -0.016 | 84.465
8.5 | 1.021 | 0.01208 | -0.016 | 84.558
9 | 1.055 | 0.01249 | -0.017 | 84.532
9.5 | 1.085 | 0.01295 | -0.017 | 83.749
10 | 1.108 | 0.01345 | -0.018 | 82.393
10.5 | 1.125 | 0.01401 | -0.018 | 80.31
11 | 1.136 | 0.01464 | -0.019 | 77.621
11.5 | 1.135 | 0.01299 | -0.019 | 87.38
12 | 1.126 | 0.01616 | -0.019 | 69.674
12.5 | 1.108 | 0.01728 | -0.02 | 64.111
13 | 1.081 | 0.01884 | -0.02 | 57.363
13.5 | 1.008 | 0.02982 | -0.019 | 33.798
14 | 0.991 | 0.02732 | -0.02 | 36.252
14.5 | 0.934 | 0.03522 | -0.02 | 26.513
15 | 0.865 | 0.04997 | -0.019 | 17.309
15.5 | 0.805 | 0.06228 | -0.019 | 12.925
16 | 0.742 | 0.07739 | -0.018 | 9.587

## 134. Re 16M Mach 0.25 (2)
BIGFOIL.COM POLAR EXPORT
npl9626
NPL 9626 |  |  |  | Cl Max: | 1.856 | at alpha= | 18 | deg
XFOIL ncrit=9 |  |  |  | L/D Max: | 138.994 | at alpha= | 9 | deg
Re: | 16000000 |  |  | Cd Min: | 0.11313 | at alpha= | -20 | deg
Mach: | 0.25 |  |  | Cl=0 at alpha= | -0.53794 | deg
|  |  |  | @ Cl=0.1, Cd= | 0.0049544
|  |  |  | @ Cl=0.4, Cd= | 0.0058839
|  |  |  | @ Cl=0.6, Cd= | 0.0061029
alpha (deg) | Cl | Cd | Cm | Cl/Cd
-20 | -1.3787 | 0.11313 | -0.0123 | -12.1869
-19.5 | -1.475 | 0.09132 | -0.026 | -16.152
-19 | -1.5548 | 0.07276 | -0.0374 | -21.3689
-18.5 | -1.6182 | 0.05699 | -0.047 | -28.3945
-18 | -1.6611 | 0.04462 | -0.0538 | -37.2277
-17.5 | -1.6875 | 0.03538 | -0.0572 | -47.6964
-17 | -1.7 | 0.02888 | -0.0569 | -58.8643
-16.5 | -1.7009 | 0.02442 | -0.0537 | -69.6519
-16 | -1.6922 | 0.02137 | -0.0485 | -79.1858
-15.5 | -1.6764 | 0.01918 | -0.0422 | -87.4035
-15 | -1.6489 | 0.01753 | -0.0363 | -94.0616
-14.5 | -1.6081 | 0.01606 | -0.0322 | -100.1308
-14 | -1.5619 | 0.01482 | -0.0287 | -105.3914
-13.5 | -1.5126 | 0.01374 | -0.0256 | -110.0873
-13 | -1.461 | 0.0128 | -0.0229 | -114.1406
-12.5 | -1.4084 | 0.01196 | -0.0203 | -117.7592
-12 | -1.3502 | 0.01119 | -0.0189 | -120.6613
-11.5 | -1.2871 | 0.01049 | -0.0186 | -122.6978
-11 | -1.2323 | 0.00994 | -0.0165 | -123.9738
-10.5 | -1.177 | 0.00948 | -0.0146 | -124.1561
-10 | -1.1201 | 0.00908 | -0.0132 | -123.359
-9.5 | -1.0625 | 0.00865 | -0.012 | -122.8324
-9 | -1.0044 | 0.00823 | -0.011 | -122.0413
-8.5 | -0.9458 | 0.00788 | -0.0102 | -120.0254
-8 | -0.8866 | 0.00759 | -0.0095 | -116.8116
-7.5 | -0.8277 | 0.0073 | -0.0089 | -113.3836
-7 | -0.7687 | 0.00705 | -0.0085 | -109.0355
-6.5 | -0.7096 | 0.00682 | -0.0081 | -104.0469
-6 | -0.6503 | 0.00659 | -0.0078 | -98.6798
-5.5 | -0.5909 | 0.0064 | -0.0076 | -92.3281
-5 | -0.5313 | 0.00626 | -0.0075 | -84.8722
-4.5 | -0.4715 | 0.00617 | -0.0074 | -76.4182
-4 | -0.412 | 0.0061 | -0.0074 | -67.541
-3.5 | -0.3521 | 0.00604 | -0.0075 | -58.2947
-3 | -0.2922 | 0.00594 | -0.0076 | -49.1919
-2 | -0.173 | 0.00568 | -0.0078 | -30.4577
-1.5 | -0.1133 | 0.00557 | -0.008 | -20.3411
-1 | -0.0548 | 0.00527 | -0.008 | -10.3985
-0.5 | 0.0045 | 0.00511 | -0.0082 | 0.88063
0 | 0.0639 | 0.00501 | -0.0084 | 12.7545
0.5 | 0.1223 | 0.00492 | -0.0085 | 24.8577
1 | 0.1803 | 0.00506 | -0.0085 | 35.6324
2 | 0.2958 | 0.00562 | -0.0084 | 52.6335
2.5 | 0.3541 | 0.00583 | -0.0084 | 60.7376
3 | 0.4137 | 0.0059 | -0.0086 | 70.1186
3.5 | 0.4734 | 0.00594 | -0.0087 | 79.697
4 | 0.5329 | 0.00599 | -0.0088 | 88.9649
4.5 | 0.5923 | 0.00609 | -0.0089 | 97.2578
5 | 0.652 | 0.00619 | -0.0089 | 105.3312
5.5 | 0.7114 | 0.00634 | -0.0089 | 112.2082
6 | 0.7707 | 0.0065 | -0.0088 | 118.5692
6.5 | 0.8296 | 0.00668 | -0.0086 | 124.1916
7 | 0.8882 | 0.00689 | -0.0082 | 128.9115
7.5 | 0.9468 | 0.00711 | -0.0078 | 133.1646
8 | 1.0047 | 0.00739 | -0.0072 | 135.954
8.5 | 1.0626 | 0.0077 | -0.0065 | 138
9 | 1.1189 | 0.00805 | -0.0054 | 138.9938
9.5 | 1.1738 | 0.00848 | -0.004 | 138.4198
10 | 1.2303 | 0.0089 | -0.0029 | 138.236
10.5 | 1.2936 | 0.00944 | -0.0032 | 137.0339
11 | 1.3551 | 0.01004 | -0.0031 | 134.9701
11.5 | 1.4101 | 0.01057 | -0.0015 | 133.4059
12 | 1.4644 | 0.01114 | 0.0002 | 131.4542
12.5 | 1.5182 | 0.01178 | 0.0021 | 128.8795
13 | 1.5709 | 0.01249 | 0.0042 | 125.7726
13.5 | 1.6218 | 0.01327 | 0.0066 | 122.2155
14 | 1.6706 | 0.01415 | 0.0094 | 118.0636
14.5 | 1.7162 | 0.01513 | 0.0126 | 113.4303
15 | 1.7536 | 0.01621 | 0.0171 | 108.1801
15.5 | 1.7822 | 0.01753 | 0.0225 | 101.6657
16 | 1.8077 | 0.01926 | 0.0274 | 93.8577
16.5 | 1.8291 | 0.02153 | 0.0317 | 84.9559
17 | 1.8443 | 0.02463 | 0.0352 | 74.8802
17.5 | 1.8513 | 0.02891 | 0.0374 | 64.0367
18 | 1.856 | 0.03402 | 0.0381 | 54.5561
18.5 | 1.853 | 0.04036 | 0.0375 | 45.9118
19 | 1.8391 | 0.04817 | 0.0356 | 38.1794
19.5 | 1.8135 | 0.0576 | 0.0325 | 31.4844
20 | 1.7793 | 0.06836 | 0.0282 | 26.0284

## 135. Re 16M Mach 0.50 (1)
BIGFOIL.COM POLAR EXPORT
npl9626
NPL 9626 |  |  |  | Cl Max: | 1.143 | at alpha= | 20 | deg
JavaFoil+Calcfoil stall+Eppler ext transition |  |  |  | L/D Max: | 75.327 | at alpha= | 5 | deg
Re: | 16000000 |  |  | Cd Min: | 0.00805 | at alpha= | 1 | deg
Mach: | 0.5 |  |  | Cl=0 at alpha= | -0.52143 | deg
|  |  |  | @ Cl=0.1, Cd= | 0.00869
|  |  |  | @ Cl=0.4, Cd= | 0.009001
|  |  |  | @ Cl=0.6, Cd= | 0.0093767
alpha (deg) | Cl | Cd | Cm | Cl/Cd
-20 | -1.072 | 0.18996 | 0.007 | -5.643
-19.5 | -1.046 | 0.18641 | 0.007 | -5.609
-19 | -1.019 | 0.1847 | 0.006 | -5.518
-18.5 | -0.995 | 0.15778 | 0.006 | -6.309
-18 | -0.967 | 0.15088 | 0.006 | -6.41
-17.5 | -0.94 | 0.14344 | 0.006 | -6.553
-17 | -0.912 | 0.13995 | 0.005 | -6.516
-16.5 | -0.884 | 0.13663 | 0.005 | -6.467
-16 | -0.855 | 0.13146 | 0.005 | -6.506
-15.5 | -0.828 | 0.12753 | 0.004 | -6.495
-15 | -0.801 | 0.11887 | 0.004 | -6.742
-14.5 | -0.778 | 0.10453 | 0.004 | -7.444
-14 | -0.752 | 0.09713 | 0.004 | -7.742
-13.5 | -0.723 | 0.09359 | 0.003 | -7.725
-13 | -0.694 | 0.09042 | 0.003 | -7.672
-12.5 | -0.665 | 0.08715 | 0.003 | -7.632
-12 | -0.637 | 0.0833 | 0.002 | -7.642
-11.5 | -0.612 | 0.0773 | 0.002 | -7.921
-11 | -0.662 | 0.02803 | 0.003 | -23.618
-10.5 | -0.674 | 0.01651 | 0.003 | -40.837
-10 | -0.649 | 0.01483 | 0.002 | -43.722
-9.5 | -0.613 | 0.01517 | 0.002 | -40.412
-9 | -0.575 | 0.01539 | 0.001 | -37.346
-8.5 | -0.547 | 0.01441 | 0.001 | -37.979
-8 | -0.517 | 0.0133 | 0 | -38.831
-7.5 | -0.482 | 0.01248 | 0 | -38.638
-7 | -0.448 | 0.01209 | -0.001 | -37.059
-6.5 | -0.677 | 0.01178 | -0.001 | -57.483
-6 | -0.674 | 0.01141 | -0.002 | -59.088
-5.5 | -0.641 | 0.011 | -0.002 | -58.254
-5 | -0.593 | 0.01068 | -0.003 | -55.51
-4.5 | -0.536 | 0.00974 | -0.003 | -55.085
-4 | -0.474 | 0.00955 | -0.004 | -49.634
-3.5 | -0.409 | 0.00932 | -0.005 | -43.892
-3 | -0.342 | 0.00919 | -0.005 | -37.269
-2.5 | -0.275 | 0.00902 | -0.006 | -30.43
-2 | -0.206 | 0.00886 | -0.006 | -23.245
-1.5 | -0.137 | 0.00879 | -0.007 | -15.551
-1 | -0.067 | 0.00876 | -0.007 | -7.656
-0.5 | 0.003 | 0.00873 | -0.008 | 0.315
0 | 0.073 | 0.00869 | -0.008 | 8.35
0.5 | 0.142 | 0.00869 | -0.009 | 16.386
1 | 0.212 | 0.00805 | -0.01 | 26.358
1.5 | 0.282 | 0.00807 | -0.01 | 34.887
2 | 0.351 | 0.00893 | -0.011 | 39.299
2.5 | 0.42 | 0.00903 | -0.011 | 46.516
3 | 0.488 | 0.00918 | -0.012 | 53.231
3.5 | 0.556 | 0.00929 | -0.012 | 59.822
4 | 0.622 | 0.00942 | -0.013 | 66.017
4.5 | 0.687 | 0.0096 | -0.014 | 71.559
5 | 0.749 | 0.00994 | -0.014 | 75.327
5.5 | 0.805 | 0.0114 | -0.015 | 70.633
6 | 0.855 | 0.01174 | -0.015 | 72.792
6.5 | 0.894 | 0.01223 | -0.016 | 73.077
7 | 0.915 | 0.01282 | -0.016 | 71.374
7.5 | 0.899 | 0.01361 | -0.017 | 66.03
8 | 0.59 | 0.01445 | -0.017 | 40.854
8.5 | 0.614 | 0.01653 | -0.018 | 37.134
9 | 0.651 | 0.01629 | -0.018 | 39.962
9.5 | 0.674 | 0.01815 | -0.019 | 37.156
10 | 0.587 | 0.06972 | -0.01 | 8.424
10.5 | 0.711 | 0.02507 | -0.019 | 28.365
11 | 0.642 | 0.07686 | -0.011 | 8.358
11.5 | 0.67 | 0.08014 | -0.011 | 8.359
12 | 0.697 | 0.08359 | -0.011 | 8.341
12.5 | 0.726 | 0.08769 | -0.012 | 8.275
13 | 0.757 | 0.08994 | -0.013 | 8.415
13.5 | 0.791 | 0.09034 | -0.015 | 8.754
14 | 0.828 | 0.08924 | -0.016 | 9.273
14.5 | 0.85 | 0.0995 | -0.016 | 8.542
15 | 0.869 | 0.11381 | -0.015 | 7.64
15.5 | 0.892 | 0.12962 | -0.015 | 6.882
16 | 0.921 | 0.13669 | -0.015 | 6.736
16.5 | 0.95 | 0.13892 | -0.016 | 6.835
17 | 0.978 | 0.14291 | -0.017 | 6.844
17.5 | 1.008 | 0.14695 | -0.017 | 6.861
18 | 1.035 | 0.15518 | -0.018 | 6.672
18.5 | 1.058 | 0.18022 | -0.017 | 5.871
19 | 1.085 | 0.18203 | -0.018 | 5.96
19.5 | 1.114 | 0.19142 | -0.018 | 5.817
20 | 1.143 | 0.19523 | -0.019 | 5.852

## 136. Re 16M Mach 0.50 (2)
BIGFOIL.COM POLAR EXPORT
npl9626
NPL 9626 |  |  |  | Cl Max: | 1.2895 | at alpha= | 9 | deg
XFOIL ncrit=9 |  |  |  | L/D Max: | 135.966 | at alpha= | 8 | deg
Re: | 16000000 |  |  | Cd Min: | 0.01211 | at alpha= | 9 | deg
Mach: | 0.5 |  |  | Cl=0 at alpha= | -99 | deg
|  |  |  | @ Cl=0.1, Cd= | 0.0050022
|  |  |  | @ Cl=0.4, Cd= | 0.006047
|  |  |  | @ Cl=0.6, Cd= | 0.0062803
alpha (deg) | Cl | Cd | Cm | Cl/Cd
0 | 0.0738 | 0.00503 | -0.0094 | 14.672
0.5 | 0.1399 | 0.00496 | -0.0093 | 28.2056
1 | 0.2062 | 0.00515 | -0.0091 | 40.0388
1.5 | 0.2694 | 0.00571 | -0.0084 | 47.1804
2 | 0.3359 | 0.006 | -0.008 | 55.9833
2.5 | 0.4041 | 0.00605 | -0.0079 | 66.7934
3 | 0.4731 | 0.00612 | -0.0076 | 77.3039
3.5 | 0.5421 | 0.00618 | -0.0073 | 87.7184
4 | 0.6114 | 0.0063 | -0.0067 | 97.0476
4.5 | 0.6817 | 0.00642 | -0.0061 | 106.1838
5 | 0.7521 | 0.00662 | -0.0051 | 113.6103
5.5 | 0.8228 | 0.00686 | -0.0039 | 119.9417
6 | 0.8939 | 0.00713 | -0.0024 | 125.3717
6.5 | 0.9657 | 0.00742 | -0.0005 | 130.1482
7 | 1.0378 | 0.00774 | 0.0018 | 134.0827
7.5 | 1.1102 | 0.00818 | 0.0047 | 135.7213
8 | 1.1829 | 0.0087 | 0.0082 | 135.9655
8.5 | 1.252 | 0.00957 | 0.0131 | 130.8255
9 | 1.2895 | 0.01211 | 0.0223 | 106.4822

## 137. Re 18M Mach 0.00 (1)
BIGFOIL.COM POLAR EXPORT
npl9626
NPL 9626 |  |  |  | Cl Max: | 1.234 | at alpha= | 13 | deg
JavaFoil+Calcfoil stall+Eppler ext transition |  |  |  | L/D Max: | 89.971 | at alpha= | 9 | deg
Re: | 18000000 |  |  | Cd Min: | 0.0079 | at alpha= | 1 | deg
Mach: | 0 |  |  | Cl=0 at alpha= | -0.51667 | deg
|  |  |  | @ Cl=0.1, Cd= | 0.0081323
|  |  |  | @ Cl=0.4, Cd= | 0.00874
|  |  |  | @ Cl=0.6, Cd= | 0.0090086
alpha (deg) | Cl | Cd | Cm | Cl/Cd
-17.5 | -0.805 | 0.05455 | 0.007 | -14.762
-17 | -0.838 | 0.04412 | 0.007 | -18.985
-16.5 | -0.87 | 0.0353 | 0.007 | -24.646
-16 | -0.903 | 0.02798 | 0.006 | -32.263
-15.5 | -0.932 | 0.023 | 0.006 | -40.54
-15 | -0.958 | 0.01975 | 0.006 | -48.524
-14.5 | -0.98 | 0.01764 | 0.006 | -55.538
-14 | -0.996 | 0.01625 | 0.005 | -61.299
-13.5 | -1.007 | 0.0153 | 0.005 | -65.82
-13 | -1.014 | 0.01456 | 0.005 | -69.622
-12.5 | -1.016 | 0.01223 | 0.004 | -83.103
-12 | -1.014 | 0.01366 | 0.004 | -74.189
-11.5 | -1.004 | 0.01314 | 0.003 | -76.425
-11 | -0.991 | 0.0127 | 0.003 | -78.026
-10.5 | -0.973 | 0.01225 | 0.002 | -79.443
-10 | -0.951 | 0.01191 | 0.002 | -79.816
-9.5 | -0.924 | 0.0116 | 0.002 | -79.678
-9 | -0.894 | 0.01134 | 0.001 | -78.797
-8.5 | -0.859 | 0.01111 | 0.001 | -77.35
-8 | -0.821 | 0.01088 | 0 | -75.452
-7.5 | -0.779 | 0.01069 | 0 | -72.87
-7 | -0.734 | 0.01061 | -0.001 | -69.235
-6.5 | -0.687 | 0.00979 | -0.001 | -70.131
-6 | -0.636 | 0.00964 | -0.002 | -66.018
-5.5 | -0.584 | 0.00947 | -0.002 | -61.65
-5 | -0.529 | 0.00932 | -0.003 | -56.784
-4.5 | -0.473 | 0.00914 | -0.003 | -51.738
-4 | -0.415 | 0.00904 | -0.003 | -45.954
-3.5 | -0.357 | 0.0089 | -0.004 | -40.134
-3 | -0.298 | 0.00876 | -0.004 | -34.031
-2.5 | -0.238 | 0.00865 | -0.005 | -27.576
-2 | -0.179 | 0.00863 | -0.005 | -20.695
-1.5 | -0.118 | 0.00856 | -0.006 | -13.831
-1 | -0.058 | 0.00851 | -0.006 | -6.828
-0.5 | 0.002 | 0.00851 | -0.007 | 0.279
0 | 0.063 | 0.00849 | -0.007 | 7.408
0.5 | 0.123 | 0.00791 | -0.008 | 15.6
1 | 0.184 | 0.0079 | -0.008 | 23.256
1.5 | 0.244 | 0.00794 | -0.009 | 30.734
2 | 0.304 | 0.00863 | -0.009 | 35.244
2.5 | 0.364 | 0.00871 | -0.01 | 41.855
3 | 0.424 | 0.00876 | -0.01 | 48.413
3.5 | 0.483 | 0.00885 | -0.011 | 54.643
4 | 0.542 | 0.00893 | -0.011 | 60.697
4.5 | 0.601 | 0.00901 | -0.012 | 66.658
5 | 0.658 | 0.00914 | -0.012 | 71.996
5.5 | 0.714 | 0.00933 | -0.013 | 76.455
6 | 0.768 | 0.00961 | -0.013 | 79.954
6.5 | 0.821 | 0.00961 | -0.014 | 85.379
7 | 0.872 | 0.00977 | -0.014 | 89.173
7.5 | 0.92 | 0.01089 | -0.015 | 84.533
8 | 0.966 | 0.01113 | -0.015 | 86.851
8.5 | 1.01 | 0.0114 | -0.016 | 88.544
9 | 1.05 | 0.01167 | -0.016 | 89.971
9.5 | 1.087 | 0.01212 | -0.017 | 89.725
10 | 1.121 | 0.01248 | -0.017 | 89.788
10.5 | 1.151 | 0.01289 | -0.018 | 89.281
11 | 1.177 | 0.01333 | -0.018 | 88.282
11.5 | 1.199 | 0.01377 | -0.018 | 87.104
12 | 1.218 | 0.01432 | -0.019 | 85.026
12.5 | 1.232 | 0.015 | -0.019 | 82.14
13 | 1.234 | 0.01552 | -0.02 | 79.554
13.5 | 1.233 | 0.01657 | -0.02 | 74.422
14 | 1.23 | 0.01754 | -0.02 | 70.101
14.5 | 1.219 | 0.01918 | -0.021 | 63.533
15 | 1.204 | 0.02113 | -0.021 | 56.995
15.5 | 1.185 | 0.02392 | -0.021 | 49.537
16 | 1.16 | 0.02829 | -0.021 | 41
16.5 | 1.137 | 0.03224 | -0.021 | 35.278
17 | 1.109 | 0.03845 | -0.021 | 28.833
17.5 | 1.075 | 0.04746 | -0.021 | 22.656
18 | 1.045 | 0.05624 | -0.021 | 18.574

## 138. Re 18M Mach 0.00 (2)
BIGFOIL.COM POLAR EXPORT
npl9626
NPL 9626 |  |  |  | Cl Max: | 1.9657 | at alpha= | 20 | deg
XFOIL ncrit=9 |  |  |  | L/D Max: | 144.032 | at alpha= | 10 | deg
Re: | 18000000 |  |  | Cd Min: | 0.02705 | at alpha= | 20 | deg
Mach: | 0 |  |  | Cl=0 at alpha= | -0.53759 | deg
|  |  |  | @ Cl=0.1, Cd= | 0.0049957
|  |  |  | @ Cl=0.4, Cd= | 0.0057909
|  |  |  | @ Cl=0.6, Cd= | 0.0059942
alpha (deg) | Cl | Cd | Cm | Cl/Cd
-20 | -1.8833 | 0.0259 | -0.039 | -72.7143
-19.5 | -1.8682 | 0.02345 | -0.0366 | -79.6674
-19 | -1.8501 | 0.02149 | -0.0337 | -86.0912
-17.5 | -1.7813 | 0.01756 | -0.0221 | -101.4408
-17 | -1.7468 | 0.01653 | -0.0194 | -105.6745
-16.5 | -1.708 | 0.01558 | -0.0173 | -109.6277
-16 | -1.6666 | 0.01471 | -0.0155 | -113.2971
-15.5 | -1.6232 | 0.01389 | -0.0139 | -116.8611
-15 | -1.5782 | 0.01312 | -0.0125 | -120.2896
-14.5 | -1.5318 | 0.0124 | -0.0113 | -123.5323
-14 | -1.484 | 0.01177 | -0.0103 | -126.0833
-13.5 | -1.4351 | 0.01119 | -0.0093 | -128.2484
-13 | -1.3857 | 0.01068 | -0.0084 | -129.7472
-12.5 | -1.3315 | 0.01019 | -0.0085 | -130.6673
-12 | -1.2732 | 0.00971 | -0.0094 | -131.1226
-11.5 | -1.2228 | 0.00931 | -0.0085 | -131.3426
-11 | -1.1719 | 0.00897 | -0.0076 | -130.6466
-10.5 | -1.12 | 0.00863 | -0.0069 | -129.7798
-10 | -1.0669 | 0.00829 | -0.0064 | -128.6972
-9.5 | -1.0129 | 0.00797 | -0.0062 | -127.0891
-9 | -0.9582 | 0.00768 | -0.006 | -124.7656
-8.5 | -0.9029 | 0.00744 | -0.0059 | -121.3575
-8 | -0.8478 | 0.00718 | -0.0058 | -118.078
-7.5 | -0.7923 | 0.00696 | -0.0058 | -113.8362
-7 | -0.7365 | 0.00676 | -0.0057 | -108.9497
-6.5 | -0.6804 | 0.00655 | -0.0058 | -103.8779
-6 | -0.6242 | 0.00635 | -0.0058 | -98.2992
-5.5 | -0.5675 | 0.00621 | -0.0059 | -91.3849
-5 | -0.5107 | 0.0061 | -0.0061 | -83.7213
-4.5 | -0.4538 | 0.00603 | -0.0062 | -75.257
-4 | -0.3967 | 0.00598 | -0.0064 | -66.3378
-3.5 | -0.3391 | 0.0059 | -0.0067 | -57.4746
-3 | -0.2817 | 0.00583 | -0.0069 | -48.319
-2.5 | -0.2246 | 0.00568 | -0.0071 | -39.5423
-2 | -0.167 | 0.00557 | -0.0073 | -29.982
-1.5 | -0.1095 | 0.00547 | -0.0076 | -20.0183
-1 | -0.0529 | 0.00521 | -0.0077 | -10.1536
-0.5 | 0.0043 | 0.00507 | -0.0079 | 0.84813
0 | 0.0614 | 0.00503 | -0.0082 | 12.2068
0.5 | 0.1176 | 0.00498 | -0.0083 | 23.6145
1 | 0.1733 | 0.00508 | -0.0083 | 34.1142
1.5 | 0.2291 | 0.00533 | -0.0084 | 42.9831
2 | 0.2853 | 0.00556 | -0.0084 | 51.3129
2.5 | 0.3417 | 0.00575 | -0.0085 | 59.4261
3 | 0.399 | 0.00579 | -0.0088 | 68.9119
3.5 | 0.4563 | 0.00584 | -0.0091 | 78.1336
4 | 0.5134 | 0.00588 | -0.0093 | 87.3129
5 | 0.6272 | 0.00603 | -0.0098 | 104.0133
5.5 | 0.6839 | 0.00615 | -0.01 | 111.2033
6 | 0.7404 | 0.00629 | -0.0101 | 117.7107
6.5 | 0.7965 | 0.00646 | -0.0102 | 123.2972
7 | 0.8522 | 0.00664 | -0.0103 | 128.3434
7.5 | 0.9076 | 0.0068 | -0.0103 | 133.4706
8 | 0.9625 | 0.00702 | -0.0102 | 137.1083
8.5 | 1.0172 | 0.00725 | -0.0101 | 140.3034
9 | 1.0711 | 0.00752 | -0.0099 | 142.4335
9.5 | 1.1237 | 0.00783 | -0.0094 | 143.5121
10 | 1.1753 | 0.00816 | -0.0087 | 144.0319
11 | 1.2862 | 0.00897 | -0.0093 | 143.3891
11.5 | 1.3428 | 0.00944 | -0.0099 | 142.2458
12 | 1.3932 | 0.00993 | -0.0093 | 140.3021
12.5 | 1.4433 | 0.0104 | -0.0086 | 138.7788
13 | 1.4934 | 0.01086 | -0.008 | 137.5138
13.5 | 1.5428 | 0.01135 | -0.0073 | 135.9295
14 | 1.5912 | 0.0119 | -0.0065 | 133.7143
14.5 | 1.6381 | 0.0125 | -0.0055 | 131.048
15 | 1.6834 | 0.01316 | -0.0043 | 127.9179
15.5 | 1.727 | 0.01388 | -0.0029 | 124.4236
16 | 1.7687 | 0.01464 | -0.0012 | 120.8128
16.5 | 1.8077 | 0.01545 | 0.0008 | 117.0032
17 | 1.8393 | 0.01632 | 0.0041 | 112.7022
17.5 | 1.8652 | 0.01734 | 0.0081 | 107.5663
18 | 1.8897 | 0.01861 | 0.0116 | 101.5422
18.5 | 1.9119 | 0.02017 | 0.0147 | 94.7893
19 | 1.9317 | 0.02209 | 0.0175 | 87.4468
19.5 | 1.9502 | 0.02432 | 0.0196 | 80.1891
20 | 1.9657 | 0.02705 | 0.0212 | 72.6691

## 139. Re 18M Mach 0.10 (1)
BIGFOIL.COM POLAR EXPORT
npl9626
NPL 9626 |  |  |  | Cl Max: | 1.219 | at alpha= | 12.5 | deg
JavaFoil+Calcfoil stall+Eppler ext transition |  |  |  | L/D Max: | 89.336 | at alpha= | 7 | deg
Re: | 18000000 |  |  | Cd Min: | 0.00791 | at alpha= | 0.5 | deg
Mach: | 0.1 |  |  | Cl=0 at alpha= | -0.51667 | deg
|  |  |  | @ Cl=0.1, Cd= | 0.0081343
|  |  |  | @ Cl=0.4, Cd= | 0.008744
|  |  |  | @ Cl=0.6, Cd= | 0.0090164
alpha (deg) | Cl | Cd | Cm | Cl/Cd
-17 | -0.776 | 0.05198 | 0.007 | -14.939
-16.5 | -0.812 | 0.04132 | 0.007 | -19.662
-16 | -0.849 | 0.03242 | 0.006 | -26.172
-15.5 | -0.884 | 0.02556 | 0.006 | -34.588
-15 | -0.916 | 0.02124 | 0.006 | -43.115
-14.5 | -0.943 | 0.01848 | 0.006 | -51.018
-14 | -0.964 | 0.01676 | 0.005 | -57.529
-13.5 | -0.981 | 0.01564 | 0.005 | -62.709
-13 | -0.992 | 0.01477 | 0.005 | -67.134
-12.5 | -0.997 | 0.01242 | 0.004 | -80.278
-12 | -0.999 | 0.01388 | 0.004 | -72.009
-11.5 | -0.993 | 0.01328 | 0.003 | -74.784
-11 | -0.982 | 0.01281 | 0.003 | -76.652
-10.5 | -0.967 | 0.01236 | 0.002 | -78.234
-10 | -0.947 | 0.012 | 0.002 | -78.86
-9.5 | -0.922 | 0.01168 | 0.002 | -78.91
-9 | -0.893 | 0.01139 | 0.001 | -78.409
-8.5 | -0.86 | 0.01115 | 0.001 | -77.087
-8 | -0.822 | 0.01092 | 0 | -75.309
-7.5 | -0.781 | 0.01073 | 0 | -72.815
-7 | -0.736 | 0.01064 | -0.001 | -69.247
-6.5 | -0.689 | 0.01043 | -0.001 | -66.086
-6 | -0.639 | 0.00966 | -0.002 | -66.14
-5.5 | -0.586 | 0.00949 | -0.002 | -61.793
-5 | -0.532 | 0.00935 | -0.003 | -56.845
-4.5 | -0.475 | 0.00916 | -0.003 | -51.9
-4 | -0.417 | 0.00904 | -0.003 | -46.168
-3.5 | -0.359 | 0.00891 | -0.004 | -40.281
-3 | -0.299 | 0.00877 | -0.004 | -34.148
-2.5 | -0.24 | 0.00866 | -0.005 | -27.688
-2 | -0.179 | 0.00864 | -0.005 | -20.782
-1.5 | -0.119 | 0.00857 | -0.006 | -13.891
-1 | -0.058 | 0.00851 | -0.006 | -6.858
-0.5 | 0.002 | 0.00852 | -0.007 | 0.281
0 | 0.063 | 0.00848 | -0.007 | 7.447
0.5 | 0.124 | 0.00791 | -0.008 | 15.67
1 | 0.185 | 0.00791 | -0.008 | 23.349
1.5 | 0.245 | 0.00793 | -0.009 | 30.92
2 | 0.306 | 0.00864 | -0.009 | 35.384
2.5 | 0.366 | 0.00871 | -0.01 | 42.023
3 | 0.426 | 0.00877 | -0.01 | 48.599
3.5 | 0.486 | 0.00886 | -0.011 | 54.859
4 | 0.545 | 0.00895 | -0.011 | 60.903
4.5 | 0.603 | 0.00902 | -0.012 | 66.871
5 | 0.661 | 0.00915 | -0.012 | 72.206
5.5 | 0.717 | 0.00936 | -0.013 | 76.598
6 | 0.771 | 0.00963 | -0.013 | 80.131
6.5 | 0.824 | 0.00964 | -0.014 | 85.501
7 | 0.875 | 0.00979 | -0.014 | 89.336
7.5 | 0.923 | 0.01092 | -0.015 | 84.568
8 | 0.969 | 0.01127 | -0.015 | 85.98
8.5 | 1.012 | 0.01146 | -0.016 | 88.314
9 | 1.052 | 0.01188 | -0.016 | 88.515
9.5 | 1.088 | 0.01222 | -0.017 | 89.035
10 | 1.12 | 0.01257 | -0.017 | 89.12
10.5 | 1.149 | 0.01301 | -0.018 | 88.288
11 | 1.173 | 0.01348 | -0.018 | 87.069
11.5 | 1.194 | 0.01394 | -0.019 | 85.626
12 | 1.21 | 0.01455 | -0.019 | 83.138
12.5 | 1.219 | 0.01378 | -0.019 | 88.456
13 | 1.219 | 0.01581 | -0.02 | 77.094
13.5 | 1.214 | 0.01693 | -0.02 | 71.727
14 | 1.204 | 0.01839 | -0.02 | 65.467
14.5 | 1.191 | 0.01997 | -0.021 | 59.625
15 | 1.171 | 0.0225 | -0.021 | 52.02
15.5 | 1.146 | 0.02603 | -0.021 | 44.015
16 | 1.115 | 0.03154 | -0.021 | 35.354
16.5 | 1.088 | 0.03633 | -0.021 | 29.947
17 | 1.051 | 0.0455 | -0.021 | 23.102
17.5 | 1.018 | 0.05439 | -0.021 | 18.708

## 140. Re 18M Mach 0.10 (2)
BIGFOIL.COM POLAR EXPORT
npl9626
NPL 9626 |  |  |  | Cl Max: | 1.9629 | at alpha= | 20 | deg
XFOIL ncrit=9 |  |  |  | L/D Max: | 143.329 | at alpha= | 10 | deg
Re: | 18000000 |  |  | Cd Min: | 0.03001 | at alpha= | 20 | deg
Mach: | 0.1 |  |  | Cl=0 at alpha= | -0.53819 | deg
|  |  |  | @ Cl=0.1, Cd= | 0.0049962
|  |  |  | @ Cl=0.4, Cd= | 0.0057988
|  |  |  | @ Cl=0.6, Cd= | 0.0059965
alpha (deg) | Cl | Cd | Cm | Cl/Cd
-20 | -1.8731 | 0.02933 | -0.0441 | -63.8629
-19.5 | -1.8626 | 0.02603 | -0.0424 | -71.5559
-19 | -1.8477 | 0.02345 | -0.0398 | -78.7932
-18.5 | -1.8296 | 0.02139 | -0.0365 | -85.5353
-18 | -1.8084 | 0.01977 | -0.0327 | -91.4719
-17.5 | -1.7845 | 0.01848 | -0.0285 | -96.5639
-17 | -1.7567 | 0.01741 | -0.0242 | -100.9018
-16.5 | -1.72 | 0.01633 | -0.0215 | -105.3276
-16 | -1.6796 | 0.01535 | -0.0192 | -109.4202
-15.5 | -1.6365 | 0.01445 | -0.0172 | -113.2526
-15 | -1.5913 | 0.01362 | -0.0155 | -116.8355
-14.5 | -1.5447 | 0.01284 | -0.014 | -120.3037
-14 | -1.4967 | 0.01213 | -0.0127 | -123.3883
-13.5 | -1.4478 | 0.01146 | -0.0114 | -126.3351
-13 | -1.3979 | 0.01089 | -0.0103 | -128.3655
-12.5 | -1.3437 | 0.01036 | -0.01 | -129.7008
-12 | -1.2843 | 0.00986 | -0.0108 | -130.2535
-11.5 | -1.233 | 0.00944 | -0.0098 | -130.6144
-10.5 | -1.1289 | 0.00874 | -0.0079 | -129.1648
-10 | -1.0752 | 0.0084 | -0.0073 | -128
-9.5 | -1.0207 | 0.00805 | -0.0069 | -126.795
-9 | -0.9655 | 0.00774 | -0.0067 | -124.7416
-8.5 | -0.9097 | 0.00749 | -0.0065 | -121.4553
-8 | -0.8539 | 0.00723 | -0.0063 | -118.1051
-7.5 | -0.7979 | 0.00699 | -0.0062 | -114.1488
-7 | -0.7415 | 0.0068 | -0.0061 | -109.0441
-6.5 | -0.685 | 0.00658 | -0.0061 | -104.1033
-6 | -0.6283 | 0.00638 | -0.0061 | -98.4796
-5.5 | -0.5712 | 0.00623 | -0.0062 | -91.6854
-5 | -0.514 | 0.00611 | -0.0063 | -84.1244
-4.5 | -0.4566 | 0.00605 | -0.0064 | -75.4711
-4 | -0.3991 | 0.00599 | -0.0066 | -66.6277
-3.5 | -0.3412 | 0.00591 | -0.0068 | -57.7327
-3 | -0.2834 | 0.00584 | -0.007 | -48.5274
-2.5 | -0.2259 | 0.00569 | -0.0072 | -39.7012
-2 | -0.168 | 0.00558 | -0.0074 | -30.1075
-1 | -0.0532 | 0.00522 | -0.0078 | -10.1916
-0.5 | 0.0044 | 0.00507 | -0.008 | 0.86785
0 | 0.0618 | 0.00503 | -0.0082 | 12.2863
0.5 | 0.1183 | 0.00498 | -0.0083 | 23.755
1 | 0.1744 | 0.00508 | -0.0083 | 34.3307
1.5 | 0.2304 | 0.00534 | -0.0084 | 43.1461
2 | 0.287 | 0.00556 | -0.0084 | 51.6187
2.5 | 0.3437 | 0.00575 | -0.0085 | 59.7739
3 | 0.4014 | 0.0058 | -0.0088 | 69.2069
3.5 | 0.4591 | 0.00585 | -0.009 | 78.4786
4 | 0.5166 | 0.00589 | -0.0093 | 87.708
4.5 | 0.5738 | 0.00596 | -0.0095 | 96.2752
5 | 0.6312 | 0.00604 | -0.0097 | 104.5033
5.5 | 0.6883 | 0.00617 | -0.0098 | 111.5559
6 | 0.7453 | 0.00631 | -0.01 | 118.1141
6.5 | 0.8017 | 0.00648 | -0.01 | 123.7191
7 | 0.8579 | 0.00667 | -0.01 | 128.6207
7.5 | 0.9139 | 0.00683 | -0.01 | 133.8067
8 | 0.9692 | 0.00707 | -0.0099 | 137.0863
8.5 | 1.0245 | 0.0073 | -0.0097 | 140.3425
9 | 1.0787 | 0.00759 | -0.0093 | 142.1212
9.5 | 1.1321 | 0.0079 | -0.0088 | 143.3038
10 | 1.1839 | 0.00826 | -0.0079 | 143.3293
11 | 1.2966 | 0.00909 | -0.0084 | 142.6403
11.5 | 1.3536 | 0.0096 | -0.0089 | 141
12 | 1.4042 | 0.01009 | -0.008 | 139.1675
12.5 | 1.4553 | 0.01054 | -0.0072 | 138.074
13 | 1.506 | 0.01103 | -0.0064 | 136.5367
13.5 | 1.5558 | 0.01157 | -0.0055 | 134.4685
14 | 1.6043 | 0.01216 | -0.0044 | 131.9326
14.5 | 1.6513 | 0.01283 | -0.0031 | 128.7062
15 | 1.6967 | 0.01354 | -0.0016 | 125.3102
15.5 | 1.7402 | 0.0143 | 0.0001 | 121.6923
16 | 1.7814 | 0.01512 | 0.0022 | 117.8175
16.5 | 1.8177 | 0.016 | 0.005 | 113.6063
17 | 1.8446 | 0.017 | 0.0093 | 108.5059
17.5 | 1.87 | 0.01824 | 0.0131 | 102.5219
18 | 1.8929 | 0.0198 | 0.0167 | 95.601
18.5 | 1.9143 | 0.02165 | 0.0197 | 88.4203
19 | 1.9339 | 0.02387 | 0.0221 | 81.018
19.5 | 1.9501 | 0.02663 | 0.0239 | 73.2294
20 | 1.9629 | 0.03001 | 0.025 | 65.4082

## 141. Re 18M Mach 0.25 (1)
BIGFOIL.COM POLAR EXPORT
npl9626
NPL 9626 |  |  |  | Cl Max: | 1.14 | at alpha= | 11.5 | deg
JavaFoil+Calcfoil stall+Eppler ext transition |  |  |  | L/D Max: | 85.995 | at alpha= | 6.5 | deg
Re: | 18000000 |  |  | Cd Min: | 0.00793 | at alpha= | 1 | deg
Mach: | 0.25 |  |  | Cl=0 at alpha= | -0.51613 | deg
|  |  |  | @ Cl=0.1, Cd= | 0.0085174
|  |  |  | @ Cl=0.4, Cd= | 0.0087887
|  |  |  | @ Cl=0.6, Cd= | 0.0090783
alpha (deg) | Cl | Cd | Cm | Cl/Cd
-15.5 | -0.476 | 0.06443 | 0.005 | -7.381
-15 | -0.544 | 0.04871 | 0.005 | -11.161
-14.5 | -0.613 | 0.03503 | 0.005 | -17.494
-14 | -0.681 | 0.02497 | 0.005 | -27.284
-13.5 | -0.742 | 0.01978 | 0.005 | -37.499
-13 | -0.794 | 0.01692 | 0.005 | -46.937
-12.5 | -0.835 | 0.01563 | 0.004 | -53.432
-12 | -0.868 | 0.01472 | 0.004 | -58.96
-11.5 | -0.891 | 0.01231 | 0.003 | -72.394
-11 | -0.906 | 0.01363 | 0.003 | -66.468
-10.5 | -0.91 | 0.01299 | 0.003 | -70.074
-10 | -0.907 | 0.01254 | 0.002 | -72.333
-9.5 | -0.897 | 0.01213 | 0.002 | -73.933
-9 | -0.879 | 0.01179 | 0.001 | -74.547
-8.5 | -0.854 | 0.01147 | 0.001 | -74.456
-8 | -0.824 | 0.01121 | 0 | -73.483
-7.5 | -0.787 | 0.01096 | 0 | -71.853
-7 | -0.746 | 0.01085 | -0.001 | -68.792
-6.5 | -0.701 | 0.01061 | -0.001 | -66.07
-6 | -0.652 | 0.00977 | -0.002 | -66.679
-5.5 | -0.599 | 0.00959 | -0.002 | -62.506
-5 | -0.544 | 0.00942 | -0.003 | -57.789
-4.5 | -0.487 | 0.00928 | -0.003 | -52.525
-4 | -0.428 | 0.00909 | -0.004 | -47.123
-3.5 | -0.368 | 0.00898 | -0.004 | -41.024
-3 | -0.308 | 0.00882 | -0.005 | -34.856
-2.5 | -0.246 | 0.0087 | -0.005 | -28.301
-2 | -0.184 | 0.00865 | -0.006 | -21.317
-1.5 | -0.122 | 0.0086 | -0.006 | -14.217
-1 | -0.06 | 0.00855 | -0.007 | -7.015
-0.5 | 0.002 | 0.00855 | -0.007 | 0.287
0 | 0.065 | 0.00854 | -0.008 | 7.599
0.5 | 0.127 | 0.0085 | -0.008 | 14.979
1 | 0.19 | 0.00793 | -0.009 | 23.93
1.5 | 0.252 | 0.00797 | -0.009 | 31.612
2 | 0.314 | 0.00869 | -0.01 | 36.169
2.5 | 0.376 | 0.00875 | -0.01 | 42.979
3 | 0.438 | 0.00885 | -0.011 | 49.489
3.5 | 0.499 | 0.00892 | -0.011 | 55.925
4 | 0.559 | 0.00901 | -0.012 | 62.104
4.5 | 0.619 | 0.00911 | -0.012 | 67.954
5 | 0.678 | 0.00925 | -0.013 | 73.309
5.5 | 0.735 | 0.00959 | -0.013 | 76.588
6 | 0.79 | 0.00976 | -0.014 | 80.943
6.5 | 0.842 | 0.00979 | -0.014 | 85.995
7 | 0.892 | 0.01094 | -0.015 | 81.529
7.5 | 0.939 | 0.01121 | -0.015 | 83.738
8 | 0.982 | 0.01152 | -0.016 | 85.248
8.5 | 1.021 | 0.01196 | -0.016 | 85.408
9 | 1.055 | 0.01234 | -0.017 | 85.519
9.5 | 1.085 | 0.01278 | -0.017 | 84.841
10 | 1.108 | 0.01328 | -0.018 | 83.408
10.5 | 1.125 | 0.01386 | -0.018 | 81.199
11 | 1.136 | 0.01443 | -0.019 | 78.736
11.5 | 1.14 | 0.01526 | -0.019 | 74.7
12 | 1.127 | 0.01586 | -0.019 | 71.084
12.5 | 1.11 | 0.01692 | -0.02 | 65.587
13 | 1.083 | 0.01842 | -0.02 | 58.795
13.5 | 1.018 | 0.0269 | -0.02 | 37.848
14 | 0.992 | 0.0267 | -0.02 | 37.167
14.5 | 0.935 | 0.03445 | -0.02 | 27.155
15 | 0.876 | 0.04428 | -0.02 | 19.774
15.5 | 0.811 | 0.05775 | -0.019 | 14.046
16 | 0.748 | 0.07203 | -0.019 | 10.383
16.5 | 0.68 | 0.09149 | -0.017 | 7.429

## 142. Re 18M Mach 0.25 (2)
BIGFOIL.COM POLAR EXPORT
npl9626
NPL 9626 |  |  |  | Cl Max: | 1.8839 | at alpha= | 18.5 | deg
XFOIL ncrit=9 |  |  |  | L/D Max: | 141.692 | at alpha= | 9 | deg
Re: | 18000000 |  |  | Cd Min: | 0.10496 | at alpha= | -20 | deg
Mach: | 0.25 |  |  | Cl=0 at alpha= | -0.53976 | deg
|  |  |  | @ Cl=0.1, Cd= | 0.0049891
|  |  |  | @ Cl=0.4, Cd= | 0.0058353
|  |  |  | @ Cl=0.6, Cd= | 0.0060399
alpha (deg) | Cl | Cd | Cm | Cl/Cd
-20 | -1.4344 | 0.10496 | -0.0182 | -13.6662
-19.5 | -1.5227 | 0.08478 | -0.0307 | -17.9606
-19 | -1.5896 | 0.06826 | -0.0407 | -23.2874
-18.5 | -1.6396 | 0.05437 | -0.0489 | -30.1563
-18 | -1.6768 | 0.04288 | -0.055 | -39.1045
-17.5 | -1.6943 | 0.03473 | -0.0575 | -48.7849
-17 | -1.7045 | 0.02851 | -0.0569 | -59.786
-16.5 | -1.7096 | 0.02388 | -0.0533 | -71.5913
-16 | -1.702 | 0.02086 | -0.0478 | -81.5916
-15.5 | -1.6868 | 0.01874 | -0.041 | -90.0107
-15 | -1.6562 | 0.01709 | -0.0355 | -96.9105
-14.5 | -1.6142 | 0.01566 | -0.0315 | -103.0779
-14 | -1.5671 | 0.01446 | -0.0281 | -108.3748
-13.5 | -1.5171 | 0.0134 | -0.0251 | -113.2164
-13 | -1.4649 | 0.01249 | -0.0224 | -117.2858
-12.5 | -1.412 | 0.01167 | -0.0199 | -120.994
-12 | -1.3486 | 0.01089 | -0.0195 | -123.8384
-11.5 | -1.2912 | 0.01025 | -0.0179 | -125.9707
-11 | -1.237 | 0.00974 | -0.0157 | -127.0021
-10.5 | -1.1807 | 0.00932 | -0.014 | -126.6845
-10 | -1.123 | 0.00893 | -0.0127 | -125.7559
-9.5 | -1.0646 | 0.00855 | -0.0116 | -124.5146
-8.5 | -0.9476 | 0.00777 | -0.0099 | -121.9562
-8 | -0.8884 | 0.00749 | -0.0093 | -118.6115
-7.5 | -0.8292 | 0.00723 | -0.0087 | -114.6888
-7 | -0.7701 | 0.00698 | -0.0082 | -110.3295
-6.5 | -0.7107 | 0.00675 | -0.0079 | -105.2889
-6 | -0.6514 | 0.00652 | -0.0076 | -99.908
-5.5 | -0.5919 | 0.00632 | -0.0074 | -93.6551
-5 | -0.5322 | 0.00618 | -0.0073 | -86.1165
-4.5 | -0.4725 | 0.00611 | -0.0073 | -77.3322
-4 | -0.4128 | 0.00604 | -0.0073 | -68.3444
-3.5 | -0.3527 | 0.00596 | -0.0074 | -59.1779
-3 | -0.2928 | 0.00588 | -0.0075 | -49.7959
-2.5 | -0.2329 | 0.00576 | -0.0077 | -40.434
-2 | -0.1732 | 0.00561 | -0.0078 | -30.8734
-1.5 | -0.1134 | 0.00551 | -0.008 | -20.5808
-1 | -0.0544 | 0.00526 | -0.0081 | -10.3422
-0.5 | 0.0047 | 0.00507 | -0.0082 | 0.92702
0 | 0.064 | 0.00502 | -0.0084 | 12.749
0.5 | 0.1222 | 0.00497 | -0.0085 | 24.5875
1 | 0.18 | 0.00509 | -0.0085 | 35.3635
1.5 | 0.2377 | 0.00539 | -0.0084 | 44.1002
2 | 0.2962 | 0.00561 | -0.0085 | 52.7986
2.5 | 0.3549 | 0.00579 | -0.0085 | 61.2953
3 | 0.4146 | 0.00585 | -0.0087 | 70.8718
3.5 | 0.4744 | 0.00589 | -0.0089 | 80.5433
4 | 0.534 | 0.00595 | -0.009 | 89.7479
4.5 | 0.5934 | 0.00603 | -0.009 | 98.408
5 | 0.6532 | 0.00612 | -0.0091 | 106.732
5.5 | 0.7126 | 0.00627 | -0.0091 | 113.6523
6 | 0.7719 | 0.00645 | -0.009 | 119.6744
6.5 | 0.8311 | 0.00663 | -0.0088 | 125.3544
7 | 0.89 | 0.00682 | -0.0085 | 130.4985
7.5 | 0.9485 | 0.00704 | -0.0081 | 134.7301
8 | 1.007 | 0.00728 | -0.0076 | 138.3242
8.5 | 1.0648 | 0.0076 | -0.0069 | 140.1053
9 | 1.1222 | 0.00792 | -0.0061 | 141.6919
9.5 | 1.178 | 0.00834 | -0.0048 | 141.247
10 | 1.2332 | 0.00874 | -0.0034 | 141.0984
10.5 | 1.2925 | 0.00926 | -0.0028 | 139.5788
11 | 1.3546 | 0.00981 | -0.0028 | 138.0836
11.5 | 1.4132 | 0.01033 | -0.002 | 136.8054
12 | 1.4677 | 0.01089 | -0.0002 | 134.775
12.5 | 1.5218 | 0.01152 | 0.0016 | 132.1007
13 | 1.5748 | 0.01221 | 0.0037 | 128.9762
13.5 | 1.6261 | 0.01299 | 0.0061 | 125.1809
14 | 1.6756 | 0.01384 | 0.0088 | 121.0694
14.5 | 1.7221 | 0.0148 | 0.0119 | 116.3581
15 | 1.7628 | 0.01586 | 0.0159 | 111.1475
15.5 | 1.7913 | 0.01711 | 0.0215 | 104.6932
16 | 1.8171 | 0.01877 | 0.0266 | 96.8087
16.5 | 1.838 | 0.02099 | 0.0312 | 87.5655
17 | 1.8585 | 0.02363 | 0.0347 | 78.65
17.5 | 1.8742 | 0.02708 | 0.0372 | 69.2097
18 | 1.8828 | 0.03161 | 0.0386 | 59.5634
18.5 | 1.8839 | 0.03732 | 0.0386 | 50.4796
19 | 1.8748 | 0.04444 | 0.0373 | 42.1872
19.5 | 1.8543 | 0.05317 | 0.0347 | 34.8749
20 | 1.8237 | 0.06331 | 0.031 | 28.8059

## 143. Re 18M Mach 0.50 (1)
BIGFOIL.COM POLAR EXPORT
npl9626
NPL 9626 |  |  |  | Cl Max: | 1.143 | at alpha= | 20 | deg
JavaFoil+Calcfoil stall+Eppler ext transition |  |  |  | L/D Max: | 78.848 | at alpha= | 5.5 | deg
Re: | 18000000 |  |  | Cd Min: | 0.00804 | at alpha= | 1 | deg
Mach: | 0.5 |  |  | Cl=0 at alpha= | -0.52143 | deg
|  |  |  | @ Cl=0.1, Cd= | 0.0086239
|  |  |  | @ Cl=0.4, Cd= | 0.0089281
|  |  |  | @ Cl=0.6, Cd= | 0.0093067
alpha (deg) | Cl | Cd | Cm | Cl/Cd
-20 | -1.072 | 0.19378 | 0.007 | -5.532
-19.5 | -1.046 | 0.18999 | 0.007 | -5.503
-19 | -1.019 | 0.18801 | 0.006 | -5.42
-18.5 | -0.995 | 0.1627 | 0.006 | -6.113
-18 | -0.967 | 0.1573 | 0.006 | -6.146
-17.5 | -0.939 | 0.1489 | 0.006 | -6.309
-17 | -0.911 | 0.14589 | 0.005 | -6.247
-16.5 | -0.883 | 0.14211 | 0.005 | -6.213
-16 | -0.855 | 0.13993 | 0.005 | -6.112
-15.5 | -0.828 | 0.13375 | 0.004 | -6.193
-15 | -0.801 | 0.12624 | 0.004 | -6.348
-14.5 | -0.777 | 0.10718 | 0.004 | -7.254
-14 | -0.752 | 0.09717 | 0.004 | -7.739
-13.5 | -0.723 | 0.09325 | 0.003 | -7.758
-13 | -0.694 | 0.08959 | 0.003 | -7.747
-12.5 | -0.666 | 0.08609 | 0.003 | -7.731
-12 | -0.637 | 0.08234 | 0.002 | -7.737
-11.5 | -0.613 | 0.07621 | 0.002 | -8.045
-11 | -0.672 | 0.02449 | 0.003 | -27.456
-10.5 | -0.676 | 0.01611 | 0.003 | -41.945
-10 | -0.649 | 0.0146 | 0.002 | -44.473
-9.5 | -0.614 | 0.01488 | 0.002 | -41.249
-9 | -0.58 | 0.01468 | 0.001 | -39.474
-8.5 | -0.548 | 0.01424 | 0.001 | -38.461
-8 | -0.517 | 0.01315 | 0 | -39.284
-7.5 | -0.482 | 0.01236 | 0 | -39.029
-7 | -0.448 | 0.01208 | -0.001 | -37.085
-6.5 | -0.677 | 0.01164 | -0.001 | -58.209
-6 | -0.674 | 0.01124 | -0.002 | -59.978
-5.5 | -0.641 | 0.01087 | -0.002 | -58.978
-5 | -0.593 | 0.00984 | -0.003 | -60.286
-4.5 | -0.536 | 0.00963 | -0.003 | -55.68
-4 | -0.474 | 0.00943 | -0.004 | -50.243
-3.5 | -0.409 | 0.00922 | -0.005 | -44.37
-3 | -0.342 | 0.00909 | -0.005 | -37.684
-2.5 | -0.275 | 0.00892 | -0.006 | -30.77
-2 | -0.206 | 0.00881 | -0.006 | -23.371
-1.5 | -0.137 | 0.00873 | -0.007 | -15.655
-1 | -0.067 | 0.0087 | -0.007 | -7.704
-0.5 | 0.003 | 0.00867 | -0.008 | 0.317
0 | 0.073 | 0.00862 | -0.008 | 8.417
0.5 | 0.142 | 0.00863 | -0.009 | 16.489
1 | 0.212 | 0.00804 | -0.01 | 26.384
1.5 | 0.282 | 0.00805 | -0.01 | 35.01
2 | 0.351 | 0.00885 | -0.011 | 39.646
2.5 | 0.42 | 0.00896 | -0.011 | 46.886
3 | 0.488 | 0.0091 | -0.012 | 53.653
3.5 | 0.556 | 0.00922 | -0.012 | 60.283
4 | 0.622 | 0.00935 | -0.013 | 66.53
4.5 | 0.687 | 0.0095 | -0.014 | 72.27
5 | 0.749 | 0.00984 | -0.014 | 76.066
5.5 | 0.805 | 0.01021 | -0.015 | 78.848
6 | 0.855 | 0.01175 | -0.015 | 72.74
6.5 | 0.894 | 0.01207 | -0.016 | 74.059
7 | 0.915 | 0.01266 | -0.016 | 72.28
7.5 | 0.899 | 0.01343 | -0.017 | 66.938
8 | 0.59 | 0.01424 | -0.017 | 41.439
8.5 | 0.616 | 0.01617 | -0.018 | 38.075
9 | 0.652 | 0.01601 | -0.018 | 40.741
9.5 | 0.678 | 0.01739 | -0.019 | 38.997
10 | 0.587 | 0.06888 | -0.01 | 8.528
10.5 | 0.721 | 0.02251 | -0.019 | 32.02
11 | 0.642 | 0.07768 | -0.011 | 8.271
11.5 | 0.67 | 0.08019 | -0.011 | 8.355
12 | 0.697 | 0.08352 | -0.011 | 8.349
12.5 | 0.726 | 0.08831 | -0.012 | 8.222
13 | 0.756 | 0.09235 | -0.013 | 8.186
13.5 | 0.785 | 0.0981 | -0.014 | 8.001
14 | 0.815 | 0.10088 | -0.015 | 8.08
14.5 | 0.842 | 0.10895 | -0.015 | 7.732
15 | 0.868 | 0.11896 | -0.015 | 7.3
15.5 | 0.892 | 0.13779 | -0.015 | 6.471
16 | 0.92 | 0.14117 | -0.015 | 6.518
16.5 | 0.949 | 0.1441 | -0.016 | 6.586
17 | 0.978 | 0.14835 | -0.016 | 6.59
17.5 | 1.006 | 0.15329 | -0.017 | 6.565
18 | 1.034 | 0.16152 | -0.018 | 6.402
18.5 | 1.058 | 0.1827 | -0.017 | 5.791
19 | 1.085 | 0.18845 | -0.018 | 5.757
19.5 | 1.114 | 0.19394 | -0.018 | 5.743
20 | 1.143 | 0.19724 | -0.019 | 5.793

## 144. Re 18M Mach 0.50 (2)
BIGFOIL.COM POLAR EXPORT
npl9626
NPL 9626 |  |  |  | Cl Max: | 1.2579 | at alpha= | 8.5 | deg
XFOIL ncrit=9 |  |  |  | L/D Max: | 138.807 | at alpha= | 8 | deg
Re: | 18000000 |  |  | Cd Min: | 0.11593 | at alpha= | -13 | deg
Mach: | 0.5 |  |  | Cl=0 at alpha= | -0.5494 | deg
|  |  |  | @ Cl=0.1, Cd= | 0.0050021
|  |  |  | @ Cl=0.4, Cd= | 0.0059906
|  |  |  | @ Cl=0.6, Cd= | 0.0062014
alpha (deg) | Cl | Cd | Cm | Cl/Cd
-13 | -0.7949 | 0.11593 | -0.0042 | -6.8567
-12.5 | -0.8061 | 0.10494 | -0.0101 | -7.6815
-12 | -0.8201 | 0.09392 | -0.0161 | -8.7319
-11.5 | -0.8357 | 0.08272 | -0.022 | -10.1028
-11 | -0.8527 | 0.07088 | -0.0279 | -12.0302
-10.5 | -0.872 | 0.0584 | -0.0364 | -14.9315
-10 | -0.8943 | 0.04572 | -0.0475 | -19.5604
-9.5 | -0.9236 | 0.03515 | -0.0552 | -26.276
-9 | -0.96 | 0.02768 | -0.053 | -34.6821
-8.5 | -0.9927 | 0.02095 | -0.0442 | -47.3842
-8 | -1.0059 | 0.01345 | -0.0349 | -74.7881
-7.5 | -0.9757 | 0.00911 | -0.0264 | -107.1021
-7 | -0.9068 | 0.00802 | -0.0218 | -113.0673
-6.5 | -0.8332 | 0.00755 | -0.0188 | -110.3576
-6 | -0.76 | 0.00719 | -0.0165 | -105.7024
-5.5 | -0.6875 | 0.00691 | -0.0148 | -99.4935
-5 | -0.6163 | 0.00663 | -0.0133 | -92.9563
-4.5 | -0.5456 | 0.00641 | -0.0121 | -85.117
-4 | -0.4749 | 0.00631 | -0.0113 | -75.2615
-3.5 | -0.405 | 0.00619 | -0.0107 | -65.4281
-3 | -0.3351 | 0.0061 | -0.0103 | -54.9344
-2.5 | -0.2656 | 0.00598 | -0.01 | -44.4147
-1.5 | -0.1281 | 0.00568 | -0.0097 | -22.5528
-1 | -0.0602 | 0.00543 | -0.0096 | -11.0866
-0.5 | 0.0066 | 0.00513 | -0.0095 | 1.2865
0 | 0.0741 | 0.00501 | -0.0095 | 14.7904
0.5 | 0.1398 | 0.00499 | -0.0092 | 28.016
1 | 0.2058 | 0.00519 | -0.009 | 39.6532
1.5 | 0.2696 | 0.00567 | -0.0084 | 47.5485
2 | 0.3368 | 0.00594 | -0.0082 | 56.7003
3 | 0.4743 | 0.00605 | -0.0078 | 78.3967
3.5 | 0.5434 | 0.00612 | -0.0075 | 88.7908
4 | 0.6129 | 0.00622 | -0.0069 | 98.537
4.5 | 0.6832 | 0.00634 | -0.0063 | 107.7603
5 | 0.7538 | 0.00654 | -0.0054 | 115.2599
5.5 | 0.8246 | 0.00678 | -0.0042 | 121.6224
6 | 0.8961 | 0.00705 | -0.0027 | 127.1064
6.5 | 0.968 | 0.00733 | -0.0008 | 132.06
7 | 1.0406 | 0.00765 | 0.0014 | 136.0261
7.5 | 1.1134 | 0.00805 | 0.0042 | 138.3106
8 | 1.1868 | 0.00855 | 0.0076 | 138.807
8.5 | 1.2579 | 0.00934 | 0.0123 | 134.6788
10 | 1.2363 | 0.02367 | 0.0434 | 52.2307
10.5 | 1.2111 | 0.03124 | 0.0448 | 38.7676
11 | 1.1834 | 0.04104 | 0.0408 | 28.8353
11.5 | 1.1536 | 0.05217 | 0.0345 | 22.1123
12 | 1.1241 | 0.06364 | 0.0281 | 17.6634
12.5 | 1.0963 | 0.07519 | 0.0217 | 14.5804
13 | 1.0714 | 0.08701 | 0.0154 | 12.3135
13.5 | 1.0501 | 0.09876 | 0.0093 | 10.6328

## 145. Re 20M Mach 0.00 (1)
BIGFOIL.COM POLAR EXPORT
npl9626
NPL 9626 |  |  |  | Cl Max: | 1.236 | at alpha= | 13 | deg
JavaFoil+Calcfoil stall+Eppler ext transition |  |  |  | L/D Max: | 93.102 | at alpha= | 7.5 | deg
Re: | 20000000 |  |  | Cd Min: | 0.00789 | at alpha= | 1 | deg
Mach: | 0 |  |  | Cl=0 at alpha= | -0.51667 | deg
|  |  |  | @ Cl=0.1, Cd= | 0.0080993
|  |  |  | @ Cl=0.4, Cd= | 0.008676
|  |  |  | @ Cl=0.6, Cd= | 0.0089488
alpha (deg) | Cl | Cd | Cm | Cl/Cd
-17.5 | -0.81 | 0.05117 | 0.007 | -15.828
-17 | -0.842 | 0.04128 | 0.007 | -20.405
-16.5 | -0.875 | 0.03302 | 0.007 | -26.491
-16 | -0.907 | 0.02637 | 0.007 | -34.403
-15.5 | -0.936 | 0.02197 | 0.006 | -42.607
-15 | -0.961 | 0.01906 | 0.006 | -50.441
-14.5 | -0.982 | 0.01718 | 0.006 | -57.144
-14 | -0.998 | 0.01594 | 0.005 | -62.572
-13.5 | -1.009 | 0.01506 | 0.005 | -66.957
-13 | -1.015 | 0.01439 | 0.005 | -70.534
-12.5 | -1.017 | 0.01211 | 0.004 | -83.997
-12 | -1.014 | 0.01349 | 0.004 | -75.144
-11.5 | -1.004 | 0.01301 | 0.003 | -77.184
-11 | -0.991 | 0.01258 | 0.003 | -78.785
-10.5 | -0.973 | 0.01213 | 0.002 | -80.2
-10 | -0.951 | 0.0118 | 0.002 | -80.564
-9.5 | -0.924 | 0.01151 | 0.002 | -80.345
-9 | -0.894 | 0.01126 | 0.001 | -79.378
-8.5 | -0.859 | 0.01101 | 0.001 | -78.031
-8 | -0.821 | 0.01081 | 0 | -75.945
-7.5 | -0.779 | 0.0107 | 0 | -72.804
-7 | -0.734 | 0.01049 | -0.001 | -69.976
-6.5 | -0.687 | 0.00971 | -0.001 | -70.719
-6 | -0.636 | 0.00956 | -0.002 | -66.583
-5.5 | -0.584 | 0.00937 | -0.002 | -62.26
-5 | -0.529 | 0.00923 | -0.003 | -57.343
-4.5 | -0.473 | 0.00906 | -0.003 | -52.232
-4 | -0.415 | 0.00895 | -0.003 | -46.407
-3.5 | -0.357 | 0.00881 | -0.004 | -40.526
-3 | -0.298 | 0.00867 | -0.004 | -34.36
-2.5 | -0.238 | 0.00862 | -0.005 | -27.673
-2 | -0.179 | 0.00858 | -0.005 | -20.811
-1.5 | -0.118 | 0.00851 | -0.006 | -13.915
-1 | -0.058 | 0.00846 | -0.006 | -6.864
-0.5 | 0.002 | 0.00846 | -0.007 | 0.281
0 | 0.063 | 0.00842 | -0.007 | 7.468
0.5 | 0.123 | 0.0079 | -0.008 | 15.61
1 | 0.184 | 0.00789 | -0.008 | 23.306
1.5 | 0.244 | 0.00793 | -0.009 | 30.788
2 | 0.304 | 0.00857 | -0.009 | 35.516
2.5 | 0.364 | 0.00864 | -0.01 | 42.165
3 | 0.424 | 0.0087 | -0.01 | 48.726
3.5 | 0.483 | 0.00879 | -0.011 | 55.009
4 | 0.542 | 0.00888 | -0.011 | 61.091
4.5 | 0.601 | 0.00895 | -0.012 | 67.088
5 | 0.658 | 0.00906 | -0.012 | 72.622
5.5 | 0.714 | 0.00926 | -0.013 | 77.055
6 | 0.768 | 0.00953 | -0.013 | 80.601
6.5 | 0.821 | 0.00968 | -0.014 | 84.775
7 | 0.872 | 0.00971 | -0.014 | 89.739
7.5 | 0.92 | 0.00988 | -0.015 | 93.102
8 | 0.966 | 0.01111 | -0.015 | 86.961
8.5 | 1.01 | 0.01127 | -0.016 | 89.564
9 | 1.05 | 0.01169 | -0.016 | 89.813
9.5 | 1.087 | 0.01201 | -0.017 | 90.492
10 | 1.121 | 0.01235 | -0.017 | 90.746
10.5 | 1.151 | 0.01275 | -0.018 | 90.254
11 | 1.177 | 0.01319 | -0.018 | 89.207
11.5 | 1.199 | 0.0136 | -0.018 | 88.173
12 | 1.218 | 0.01414 | -0.019 | 86.15
12.5 | 1.232 | 0.0148 | -0.019 | 83.269
13 | 1.236 | 0.01528 | -0.02 | 80.871
13.5 | 1.235 | 0.0163 | -0.02 | 75.763
14 | 1.231 | 0.01728 | -0.02 | 71.227
14.5 | 1.221 | 0.01868 | -0.021 | 65.402
15 | 1.208 | 0.02046 | -0.021 | 59.044
15.5 | 1.189 | 0.02304 | -0.021 | 51.598
16 | 1.165 | 0.02689 | -0.021 | 43.305
16.5 | 1.142 | 0.0306 | -0.021 | 37.31
17 | 1.114 | 0.03635 | -0.021 | 30.635
17.5 | 1.08 | 0.04485 | -0.021 | 24.085
18 | 1.049 | 0.05331 | -0.021 | 19.687

## 146. Re 20M Mach 0.00 (2)
BIGFOIL.COM POLAR EXPORT
npl9626
NPL 9626 |  |  |  | Cl Max: | 1.9815 | at alpha= | 20 | deg
XFOIL ncrit=9 |  |  |  | L/D Max: | 146.154 | at alpha= | 10 | deg
Re: | 20000000 |  |  | Cd Min: | 0.02575 | at alpha= | 20 | deg
Mach: | 0 |  |  | Cl=0 at alpha= | -0.53765 | deg
|  |  |  | @ Cl=0.1, Cd= | 0.0050362
|  |  |  | @ Cl=0.4, Cd= | 0.0057503
|  |  |  | @ Cl=0.6, Cd= | 0.0059504
alpha (deg) | Cl | Cd | Cm | Cl/Cd
-20 | -1.9001 | 0.02463 | -0.0381 | -77.1458
-19.5 | -1.8834 | 0.02242 | -0.0355 | -84.0054
-19 | -1.864 | 0.02064 | -0.0324 | -90.3101
-18.5 | -1.8422 | 0.0192 | -0.0287 | -95.9479
-18 | -1.8185 | 0.01803 | -0.0247 | -100.8597
-17.5 | -1.7899 | 0.01707 | -0.0209 | -104.8565
-17 | -1.7523 | 0.01616 | -0.0187 | -108.4344
-16.5 | -1.7117 | 0.01533 | -0.0168 | -111.6569
-16 | -1.6698 | 0.01447 | -0.015 | -115.3974
-15.5 | -1.626 | 0.01367 | -0.0135 | -118.9466
-15 | -1.5807 | 0.01292 | -0.0122 | -122.3452
-14.5 | -1.5342 | 0.0122 | -0.011 | -125.7541
-14 | -1.4863 | 0.01156 | -0.0099 | -128.5727
-13.5 | -1.4375 | 0.01097 | -0.009 | -131.0392
-13 | -1.3876 | 0.01046 | -0.0082 | -132.6577
-12.5 | -1.3302 | 0.00996 | -0.0089 | -133.5542
-12 | -1.2765 | 0.00953 | -0.0088 | -133.9454
-11.5 | -1.2266 | 0.00916 | -0.0077 | -133.9083
-11 | -1.1748 | 0.00884 | -0.007 | -132.8959
-10.5 | -1.1221 | 0.00856 | -0.0065 | -131.0864
-10 | -1.0686 | 0.00822 | -0.0062 | -130
-9.5 | -1.0143 | 0.00789 | -0.0059 | -128.5551
-9 | -0.9596 | 0.0076 | -0.0058 | -126.2632
-8.5 | -0.9043 | 0.00736 | -0.0057 | -122.8668
-8 | -0.8489 | 0.00712 | -0.0056 | -119.2275
-7.5 | -0.7934 | 0.00689 | -0.0056 | -115.1524
-7 | -0.7374 | 0.0067 | -0.0056 | -110.0597
-6.5 | -0.6813 | 0.0065 | -0.0056 | -104.8154
-6 | -0.6249 | 0.0063 | -0.0057 | -99.1905
-5.5 | -0.5683 | 0.00615 | -0.0058 | -92.4065
-5 | -0.5115 | 0.00605 | -0.006 | -84.5455
-4.5 | -0.4545 | 0.00599 | -0.0061 | -75.8765
-4 | -0.3973 | 0.00591 | -0.0063 | -67.225
-3.5 | -0.3397 | 0.00585 | -0.0066 | -58.0684
-3 | -0.2822 | 0.00576 | -0.0068 | -48.9931
-2.5 | -0.2248 | 0.00563 | -0.0071 | -39.929
-2 | -0.1672 | 0.00551 | -0.0073 | -30.3448
-1.5 | -0.1096 | 0.00543 | -0.0076 | -20.1842
-1 | -0.0528 | 0.00521 | -0.0077 | -10.1344
-0.5 | 0.0043 | 0.00507 | -0.0079 | 0.84813
0 | 0.0613 | 0.00505 | -0.0081 | 12.1386
0.5 | 0.1176 | 0.00503 | -0.0083 | 23.3797
1 | 0.1734 | 0.00512 | -0.0083 | 33.8672
1.5 | 0.2292 | 0.00535 | -0.0084 | 42.8411
2 | 0.2857 | 0.00554 | -0.0085 | 51.5704
2.5 | 0.3424 | 0.00571 | -0.0086 | 59.965
3 | 0.3997 | 0.00575 | -0.0089 | 69.513
3.5 | 0.4571 | 0.0058 | -0.0092 | 78.8103
4.5 | 0.5712 | 0.00592 | -0.0097 | 96.4865
5 | 0.6281 | 0.00598 | -0.0099 | 105.0334
5.5 | 0.6849 | 0.00611 | -0.0101 | 112.0949
6 | 0.7415 | 0.00624 | -0.0103 | 118.8301
6.5 | 0.7977 | 0.00642 | -0.0104 | 124.2523
7 | 0.8534 | 0.00659 | -0.0105 | 129.4992
7.5 | 0.9091 | 0.00674 | -0.0106 | 134.8813
8 | 0.9641 | 0.00696 | -0.0105 | 138.5201
8.5 | 1.019 | 0.00716 | -0.0105 | 142.3184
9 | 1.073 | 0.00744 | -0.0103 | 144.2204
9.5 | 1.1266 | 0.00772 | -0.01 | 145.9326
10 | 1.178 | 0.00806 | -0.0092 | 146.1538
10.5 | 1.2296 | 0.00842 | -0.0086 | 146.0333
11 | 1.2853 | 0.00881 | -0.009 | 145.891
11.5 | 1.342 | 0.00929 | -0.0096 | 144.4564
12 | 1.3951 | 0.00976 | -0.0096 | 142.9406
12.5 | 1.4456 | 0.01019 | -0.009 | 141.8646
13 | 1.496 | 0.01064 | -0.0084 | 140.6015
13.5 | 1.5455 | 0.01114 | -0.0077 | 138.7343
14 | 1.5939 | 0.01168 | -0.0069 | 136.464
14.5 | 1.6408 | 0.0123 | -0.0059 | 133.3984
15 | 1.6864 | 0.01296 | -0.0047 | 130.1235
15.5 | 1.7304 | 0.01365 | -0.0033 | 126.7692
16 | 1.7728 | 0.01438 | -0.0018 | 123.2823
16.5 | 1.8126 | 0.01517 | 0.0001 | 119.4858
17 | 1.8468 | 0.01601 | 0.003 | 115.3529
17.5 | 1.8729 | 0.01698 | 0.007 | 110.3004
18 | 1.8979 | 0.01817 | 0.0106 | 104.4524
18.5 | 1.9224 | 0.01953 | 0.0137 | 98.4332
19 | 1.9448 | 0.0212 | 0.0164 | 91.7358
19.5 | 1.9645 | 0.02325 | 0.0188 | 84.4946
20 | 1.9815 | 0.02575 | 0.0206 | 76.9515

## 147. Re 20M Mach 0.10 (1)
BIGFOIL.COM POLAR EXPORT
npl9626
NPL 9626 |  |  |  | Cl Max: | 1.222 | at alpha= | 12.5 | deg
JavaFoil+Calcfoil stall+Eppler ext transition |  |  |  | L/D Max: | 93.243 | at alpha= | 7.5 | deg
Re: | 20000000 |  |  | Cd Min: | 0.00789 | at alpha= | 1 | deg
Mach: | 0.1 |  |  | Cl=0 at alpha= | -0.51667 | deg
|  |  |  | @ Cl=0.1, Cd= | 0.0081107
|  |  |  | @ Cl=0.4, Cd= | 0.008684
|  |  |  | @ Cl=0.6, Cd= | 0.0089659
alpha (deg) | Cl | Cd | Cm | Cl/Cd
-17 | -0.781 | 0.04871 | 0.007 | -16.035
-16.5 | -0.817 | 0.03858 | 0.007 | -21.178
-16 | -0.853 | 0.03038 | 0.006 | -28.085
-15.5 | -0.888 | 0.02422 | 0.006 | -36.669
-15 | -0.919 | 0.02038 | 0.006 | -45.096
-14.5 | -0.945 | 0.01794 | 0.006 | -52.691
-14 | -0.966 | 0.0164 | 0.005 | -58.927
-13.5 | -0.982 | 0.01537 | 0.005 | -63.882
-13 | -0.993 | 0.01462 | 0.005 | -67.891
-12.5 | -0.998 | 0.01227 | 0.004 | -81.372
-12 | -0.999 | 0.01369 | 0.004 | -72.98
-11.5 | -0.993 | 0.01314 | 0.003 | -75.548
-11 | -0.982 | 0.0127 | 0.003 | -77.349
-10.5 | -0.967 | 0.01223 | 0.002 | -79.04
-10 | -0.947 | 0.01189 | 0.002 | -79.614
-9.5 | -0.922 | 0.01159 | 0.002 | -79.571
-9 | -0.893 | 0.0113 | 0.001 | -78.988
-8.5 | -0.86 | 0.01105 | 0.001 | -77.767
-8 | -0.822 | 0.01084 | 0 | -75.808
-7.5 | -0.781 | 0.01074 | 0 | -72.748
-7 | -0.737 | 0.01052 | -0.001 | -69.99
-6.5 | -0.689 | 0.00973 | -0.001 | -70.807
-6 | -0.639 | 0.00958 | -0.002 | -66.702
-5.5 | -0.586 | 0.00939 | -0.002 | -62.404
-5 | -0.532 | 0.00926 | -0.003 | -57.409
-4.5 | -0.475 | 0.00907 | -0.003 | -52.398
-4 | -0.417 | 0.00895 | -0.003 | -46.623
-3.5 | -0.359 | 0.00882 | -0.004 | -40.674
-3 | -0.299 | 0.00869 | -0.004 | -34.48
-2.5 | -0.24 | 0.00863 | -0.005 | -27.786
-2 | -0.179 | 0.00859 | -0.005 | -20.901
-1.5 | -0.119 | 0.00852 | -0.006 | -13.975
-1 | -0.058 | 0.00847 | -0.006 | -6.894
-0.5 | 0.002 | 0.00846 | -0.007 | 0.283
0 | 0.063 | 0.00842 | -0.007 | 7.502
0.5 | 0.124 | 0.00791 | -0.008 | 15.68
1 | 0.185 | 0.00789 | -0.008 | 23.399
1.5 | 0.245 | 0.00792 | -0.009 | 30.978
2 | 0.306 | 0.00858 | -0.009 | 35.665
2.5 | 0.366 | 0.00865 | -0.01 | 42.331
3 | 0.426 | 0.00871 | -0.01 | 48.913
3.5 | 0.486 | 0.0088 | -0.011 | 55.222
4 | 0.545 | 0.00889 | -0.011 | 61.282
4.5 | 0.603 | 0.00897 | -0.012 | 67.283
5 | 0.661 | 0.00907 | -0.012 | 72.835
5.5 | 0.717 | 0.00928 | -0.013 | 77.235
6 | 0.771 | 0.00955 | -0.013 | 80.779
6.5 | 0.824 | 0.00971 | -0.014 | 84.875
7 | 0.875 | 0.00973 | -0.014 | 89.945
7.5 | 0.923 | 0.0099 | -0.015 | 93.243
8 | 0.969 | 0.01118 | -0.015 | 86.697
8.5 | 1.012 | 0.01135 | -0.016 | 89.198
9 | 1.052 | 0.01176 | -0.016 | 89.458
9.5 | 1.088 | 0.01211 | -0.017 | 89.859
10 | 1.12 | 0.01248 | -0.017 | 89.794
10.5 | 1.149 | 0.01287 | -0.018 | 89.267
11 | 1.173 | 0.01328 | -0.018 | 88.357
11.5 | 1.194 | 0.01379 | -0.019 | 86.566
12 | 1.21 | 0.01437 | -0.019 | 84.187
12.5 | 1.222 | 0.01508 | -0.02 | 81.034
13 | 1.221 | 0.01556 | -0.02 | 78.422
13.5 | 1.216 | 0.01664 | -0.02 | 73.089
14 | 1.207 | 0.01795 | -0.02 | 67.221
14.5 | 1.194 | 0.0194 | -0.021 | 61.532
15 | 1.174 | 0.02171 | -0.021 | 54.103
15.5 | 1.15 | 0.02493 | -0.021 | 46.126
16 | 1.12 | 0.0299 | -0.021 | 37.457
16.5 | 1.093 | 0.03435 | -0.021 | 31.816
17 | 1.056 | 0.04293 | -0.021 | 24.61
17.5 | 1.022 | 0.05147 | -0.021 | 19.865

## 148. Re 20M Mach 0.10 (2)
BIGFOIL.COM POLAR EXPORT
npl9626
NPL 9626 |  |  |  | Cl Max: | 1.9805 | at alpha= | 20 | deg
XFOIL ncrit=9 |  |  |  | L/D Max: | 145.788 | at alpha= | 10.5 | deg
Re: | 20000000 |  |  | Cd Min: | 0.02843 | at alpha= | 20 | deg
Mach: | 0.1 |  |  | Cl=0 at alpha= | -0.53752 | deg
|  |  |  | @ Cl=0.1, Cd= | 0.0050297
|  |  |  | @ Cl=0.4, Cd= | 0.0057582
|  |  |  | @ Cl=0.6, Cd= | 0.0059564
alpha (deg) | Cl | Cd | Cm | Cl/Cd
-20 | -1.8929 | 0.02767 | -0.0436 | -68.4098
-19.5 | -1.8802 | 0.02472 | -0.0416 | -76.0599
-19 | -1.8634 | 0.02241 | -0.0387 | -83.1504
-18.5 | -1.8441 | 0.02055 | -0.0352 | -89.7372
-18 | -1.8216 | 0.01907 | -0.0312 | -95.5218
-17.5 | -1.7972 | 0.0179 | -0.0267 | -100.4022
-17 | -1.7652 | 0.01689 | -0.0231 | -104.5115
-16.5 | -1.7256 | 0.01596 | -0.0208 | -108.1203
-16 | -1.6833 | 0.01509 | -0.0187 | -111.5507
-15.5 | -1.6397 | 0.01421 | -0.0168 | -115.3906
-15 | -1.5942 | 0.0134 | -0.0151 | -118.9701
-14.5 | -1.5473 | 0.01263 | -0.0137 | -122.5099
-14 | -1.499 | 0.01193 | -0.0123 | -125.6496
-13.5 | -1.4501 | 0.01125 | -0.0111 | -128.8978
-13 | -1.4003 | 0.01068 | -0.0099 | -131.1142
-12 | -1.2877 | 0.00967 | -0.0102 | -133.1644
-11.5 | -1.2371 | 0.00928 | -0.009 | -133.3082
-11 | -1.1847 | 0.00894 | -0.0081 | -132.5168
-10.5 | -1.1312 | 0.00866 | -0.0075 | -130.6236
-10 | -1.077 | 0.00832 | -0.007 | -129.4471
-9.5 | -1.0221 | 0.00798 | -0.0067 | -128.0827
-9 | -0.9669 | 0.00766 | -0.0064 | -126.2272
-8 | -0.855 | 0.00717 | -0.0061 | -119.2469
-7.5 | -0.7991 | 0.00692 | -0.006 | -115.4769
-7 | -0.7425 | 0.00674 | -0.006 | -110.1632
-6.5 | -0.6859 | 0.00652 | -0.0059 | -105.1994
-6 | -0.6291 | 0.00633 | -0.006 | -99.3839
-5.5 | -0.572 | 0.00617 | -0.006 | -92.7066
-5 | -0.5148 | 0.00606 | -0.0061 | -84.9505
-4.5 | -0.4574 | 0.006 | -0.0063 | -76.2333
-4 | -0.3997 | 0.00592 | -0.0065 | -67.5169
-3.5 | -0.3418 | 0.00585 | -0.0067 | -58.4274
-3 | -0.2838 | 0.00577 | -0.0069 | -49.1854
-2.5 | -0.2261 | 0.00565 | -0.0071 | -40.0177
-2 | -0.1682 | 0.00552 | -0.0074 | -30.471
-1.5 | -0.1102 | 0.00544 | -0.0076 | -20.2574
-1 | -0.053 | 0.00522 | -0.0078 | -10.1533
-0.5 | 0.0043 | 0.00507 | -0.008 | 0.84813
0 | 0.0617 | 0.00505 | -0.0082 | 12.2178
0.5 | 0.1183 | 0.00502 | -0.0083 | 23.5657
1 | 0.1744 | 0.00512 | -0.0083 | 34.0625
1.5 | 0.2305 | 0.00535 | -0.0084 | 43.0841
2 | 0.2873 | 0.00556 | -0.0085 | 51.6727
2.5 | 0.3444 | 0.00571 | -0.0086 | 60.3152
3 | 0.4021 | 0.00576 | -0.0089 | 69.809
3.5 | 0.4599 | 0.00581 | -0.0092 | 79.1566
4 | 0.5174 | 0.00585 | -0.0094 | 88.4444
4.5 | 0.5748 | 0.00593 | -0.0096 | 96.9309
5 | 0.6321 | 0.00599 | -0.0098 | 105.5259
5.5 | 0.6893 | 0.00613 | -0.01 | 112.447
6 | 0.7463 | 0.00627 | -0.0101 | 119.0271
6.5 | 0.803 | 0.00644 | -0.0102 | 124.6894
7 | 0.8592 | 0.00662 | -0.0103 | 129.7885
7.5 | 0.9153 | 0.00678 | -0.0103 | 135
8 | 0.9708 | 0.007 | -0.0102 | 138.6857
8.5 | 1.0264 | 0.00721 | -0.01 | 142.3578
9 | 1.0807 | 0.0075 | -0.0097 | 144.0933
9.5 | 1.135 | 0.00779 | -0.0094 | 145.6996
10 | 1.1866 | 0.00815 | -0.0085 | 145.5951
10.5 | 1.2392 | 0.0085 | -0.0078 | 145.7882
11 | 1.2956 | 0.00894 | -0.0081 | 144.9217
11.5 | 1.3529 | 0.00943 | -0.0086 | 143.4677
12 | 1.4065 | 0.00989 | -0.0083 | 142.2144
12.5 | 1.4577 | 0.01033 | -0.0076 | 141.1133
13 | 1.5086 | 0.01082 | -0.0068 | 139.427
13.5 | 1.5584 | 0.01136 | -0.0059 | 137.1831
14 | 1.607 | 0.01196 | -0.0048 | 134.3645
14.5 | 1.6541 | 0.01262 | -0.0035 | 131.0697
15 | 1.7 | 0.01332 | -0.0021 | 127.6276
15.5 | 1.7441 | 0.01405 | -0.0004 | 124.1352
16 | 1.786 | 0.01484 | 0.0015 | 120.3504
16.5 | 1.8242 | 0.01571 | 0.004 | 116.1171
17 | 1.8521 | 0.01666 | 0.0083 | 111.1705
17.5 | 1.8786 | 0.0178 | 0.0121 | 105.5393
18 | 1.904 | 0.01915 | 0.0156 | 99.4256
18.5 | 1.9274 | 0.02079 | 0.0186 | 92.708
19 | 1.9484 | 0.02282 | 0.0212 | 85.3812
19.5 | 1.9662 | 0.02535 | 0.0232 | 77.5621
20 | 1.9805 | 0.02843 | 0.0247 | 69.6623

## 149. Re 20M Mach 0.25 (1)
BIGFOIL.COM POLAR EXPORT
npl9626
NPL 9626 |  |  |  | Cl Max: | 1.14 | at alpha= | 11.5 | deg
JavaFoil+Calcfoil stall+Eppler ext transition |  |  |  | L/D Max: | 90.031 | at alpha= | 7 | deg
Re: | 20000000 |  |  | Cd Min: | 0.00791 | at alpha= | 1 | deg
Mach: | 0.25 |  |  | Cl=0 at alpha= | -0.51613 | deg
|  |  |  | @ Cl=0.1, Cd= | 0.00846
|  |  |  | @ Cl=0.4, Cd= | 0.0087287
|  |  |  | @ Cl=0.6, Cd= | 0.0090183
alpha (deg) | Cl | Cd | Cm | Cl/Cd
-15.5 | -0.478 | 0.0611 | 0.006 | -7.826
-15 | -0.541 | 0.05079 | 0.005 | -10.653
-14.5 | -0.616 | 0.03325 | 0.005 | -18.519
-14 | -0.684 | 0.02387 | 0.005 | -28.646
-13.5 | -0.745 | 0.01903 | 0.005 | -39.115
-13 | -0.795 | 0.01669 | 0.005 | -47.641
-12.5 | -0.837 | 0.01538 | 0.004 | -54.385
-12 | -0.869 | 0.01451 | 0.004 | -59.847
-11.5 | -0.892 | 0.01218 | 0.003 | -73.262
-11 | -0.906 | 0.01347 | 0.003 | -67.23
-10.5 | -0.91 | 0.01282 | 0.003 | -71.015
-10 | -0.907 | 0.01237 | 0.002 | -73.366
-9.5 | -0.897 | 0.01202 | 0.002 | -74.596
-9 | -0.879 | 0.01169 | 0.001 | -75.189
-8.5 | -0.854 | 0.01138 | 0.001 | -75.08
-8 | -0.824 | 0.01113 | 0 | -74.009
-7.5 | -0.787 | 0.01097 | 0 | -71.786
-7 | -0.746 | 0.01073 | -0.001 | -69.53
-6.5 | -0.701 | 0.01049 | -0.001 | -66.791
-6 | -0.652 | 0.00969 | -0.002 | -67.279
-5.5 | -0.599 | 0.0095 | -0.002 | -63.084
-5 | -0.544 | 0.00933 | -0.003 | -58.366
-4.5 | -0.487 | 0.00919 | -0.003 | -53.042
-4 | -0.428 | 0.009 | -0.004 | -47.579
-3.5 | -0.368 | 0.00889 | -0.004 | -41.426
-3 | -0.308 | 0.00874 | -0.005 | -35.195
-2.5 | -0.246 | 0.00866 | -0.005 | -28.413
-2 | -0.184 | 0.0086 | -0.006 | -21.434
-1.5 | -0.122 | 0.00855 | -0.006 | -14.306
-1 | -0.06 | 0.00851 | -0.007 | -7.051
-0.5 | 0.002 | 0.00849 | -0.007 | 0.289
0 | 0.065 | 0.00846 | -0.008 | 7.674
0.5 | 0.127 | 0.00846 | -0.008 | 15.051
1 | 0.19 | 0.00791 | -0.009 | 23.988
1.5 | 0.252 | 0.00796 | -0.009 | 31.67
2 | 0.314 | 0.00862 | -0.01 | 36.457
2.5 | 0.376 | 0.00869 | -0.01 | 43.299
3 | 0.438 | 0.00879 | -0.011 | 49.833
3.5 | 0.499 | 0.00886 | -0.011 | 56.322
4 | 0.559 | 0.00895 | -0.012 | 62.507
4.5 | 0.619 | 0.00905 | -0.012 | 68.406
5 | 0.678 | 0.00917 | -0.013 | 73.942
5.5 | 0.735 | 0.00951 | -0.013 | 77.254
6 | 0.79 | 0.00968 | -0.014 | 81.596
6.5 | 0.842 | 0.00986 | -0.014 | 85.43
7 | 0.892 | 0.00991 | -0.015 | 90.031
7.5 | 0.939 | 0.01111 | -0.015 | 84.492
8 | 0.982 | 0.01149 | -0.016 | 85.468
8.5 | 1.021 | 0.01186 | -0.016 | 86.081
9 | 1.055 | 0.01225 | -0.017 | 86.188
9.5 | 1.085 | 0.01267 | -0.017 | 85.62
10 | 1.108 | 0.01312 | -0.018 | 84.438
10.5 | 1.125 | 0.01367 | -0.018 | 82.317
11 | 1.136 | 0.01427 | -0.019 | 79.625
11.5 | 1.14 | 0.01501 | -0.019 | 75.949
12 | 1.129 | 0.01562 | -0.019 | 72.271
12.5 | 1.112 | 0.01661 | -0.02 | 66.934
13 | 1.086 | 0.018 | -0.02 | 60.329
13.5 | 1.026 | 0.02483 | -0.02 | 41.332
14 | 0.997 | 0.02534 | -0.02 | 39.34
14.5 | 0.941 | 0.03236 | -0.02 | 29.066
15 | 0.881 | 0.04148 | -0.02 | 21.238
15.5 | 0.816 | 0.05432 | -0.019 | 15.028
16 | 0.751 | 0.06883 | -0.019 | 10.917
16.5 | 0.684 | 0.08646 | -0.018 | 7.915

## 150. Re 20M Mach 0.25 (2)
BIGFOIL.COM POLAR EXPORT
npl9626
NPL 9626 |  |  |  | Cl Max: | 1.9095 | at alpha= | 18.5 | deg
XFOIL ncrit=9 |  |  |  | L/D Max: | 143.71 | at alpha= | 9.5 | deg
Re: | 20000000 |  |  | Cd Min: | 0.09505 | at alpha= | -20 | deg
Mach: | 0.25 |  |  | Cl=0 at alpha= | -0.54061 | deg
|  |  |  | @ Cl=0.1, Cd= | 0.0050152
|  |  |  | @ Cl=0.4, Cd= | 0.0057872
|  |  |  | @ Cl=0.6, Cd= | 0.0059874
alpha (deg) | Cl | Cd | Cm | Cl/Cd
-20 | -1.5035 | 0.09505 | -0.0254 | -15.818
-19.5 | -1.5775 | 0.07741 | -0.0362 | -20.3785
-19 | -1.6363 | 0.06224 | -0.0453 | -26.2902
-18.5 | -1.6793 | 0.04961 | -0.0524 | -33.85
-18 | -1.7098 | 0.03938 | -0.0571 | -43.418
-17.5 | -1.723 | 0.03213 | -0.0584 | -53.6259
-17 | -1.7266 | 0.02687 | -0.0567 | -64.2575
-16.5 | -1.7208 | 0.02321 | -0.0528 | -74.1405
-16 | -1.708 | 0.02056 | -0.0473 | -83.0739
-15.5 | -1.693 | 0.0185 | -0.0403 | -91.5135
-15 | -1.6611 | 0.01679 | -0.035 | -98.9339
-14.5 | -1.6186 | 0.01536 | -0.031 | -105.3776
-14 | -1.571 | 0.01418 | -0.0277 | -110.7898
-13.5 | -1.5206 | 0.01314 | -0.0247 | -115.723
-13 | -1.468 | 0.01224 | -0.022 | -119.9346
-12.5 | -1.4117 | 0.01142 | -0.0201 | -123.6165
-12 | -1.3499 | 0.01067 | -0.0194 | -126.5136
-11.5 | -1.2961 | 0.01008 | -0.017 | -128.5813
-11 | -1.2408 | 0.00959 | -0.015 | -129.3848
-10.5 | -1.1836 | 0.00919 | -0.0135 | -128.7922
-10 | -1.1254 | 0.00882 | -0.0123 | -127.5964
-9.5 | -1.0665 | 0.00844 | -0.0114 | -126.3626
-9 | -1.0078 | 0.00806 | -0.0105 | -125.0372
-8.5 | -0.949 | 0.00769 | -0.0097 | -123.407
-8 | -0.8898 | 0.0074 | -0.009 | -120.2432
-7.5 | -0.8304 | 0.00716 | -0.0085 | -115.9777
-7 | -0.7712 | 0.00691 | -0.0081 | -111.6064
-6.5 | -0.7117 | 0.0067 | -0.0078 | -106.2239
-6 | -0.6522 | 0.00647 | -0.0075 | -100.8037
-5.5 | -0.5928 | 0.00626 | -0.0073 | -94.6965
-5 | -0.5331 | 0.00613 | -0.0072 | -86.9657
-4.5 | -0.4733 | 0.00606 | -0.0072 | -78.1023
-4 | -0.4135 | 0.00598 | -0.0072 | -69.1472
-3.5 | -0.3533 | 0.00589 | -0.0073 | -59.983
-3 | -0.2933 | 0.00581 | -0.0075 | -50.4819
-2.5 | -0.2333 | 0.00572 | -0.0076 | -40.7867
-2 | -0.1735 | 0.00556 | -0.0078 | -31.205
-1.5 | -0.1136 | 0.00546 | -0.008 | -20.8059
-1 | -0.0543 | 0.00525 | -0.0081 | -10.3429
-0.5 | 0.0048 | 0.00507 | -0.0083 | 0.94675
0 | 0.0639 | 0.00504 | -0.0084 | 12.6786
0.5 | 0.1222 | 0.005 | -0.0085 | 24.44
1 | 0.1799 | 0.00514 | -0.0085 | 35
1.5 | 0.2377 | 0.00541 | -0.0084 | 43.9372
2 | 0.2964 | 0.00563 | -0.0085 | 52.6465
2.5 | 0.3556 | 0.00575 | -0.0086 | 61.8435
3 | 0.4153 | 0.0058 | -0.0088 | 71.6034
3.5 | 0.4753 | 0.00585 | -0.009 | 81.2479
4 | 0.5348 | 0.00591 | -0.0091 | 90.4907
4.5 | 0.5945 | 0.00598 | -0.0092 | 99.4147
5 | 0.6542 | 0.00606 | -0.0093 | 107.9538
5.5 | 0.7138 | 0.00622 | -0.0093 | 114.7588
6 | 0.7731 | 0.0064 | -0.0092 | 120.7969
6.5 | 0.8323 | 0.00659 | -0.009 | 126.2974
7 | 0.8915 | 0.00676 | -0.0088 | 131.8787
7.5 | 0.9501 | 0.00699 | -0.0084 | 135.9227
8 | 1.0089 | 0.0072 | -0.0079 | 140.125
8.5 | 1.0668 | 0.00752 | -0.0073 | 141.8617
9 | 1.1246 | 0.00783 | -0.0065 | 143.6271
9.5 | 1.1813 | 0.00822 | -0.0055 | 143.7105
10 | 1.2363 | 0.00862 | -0.004 | 143.4223
10.5 | 1.2918 | 0.0091 | -0.0026 | 141.956
11 | 1.3544 | 0.0096 | -0.0026 | 141.0833
11.5 | 1.416 | 0.01013 | -0.0024 | 139.7828
12 | 1.4704 | 0.01068 | -0.0006 | 137.6779
12.5 | 1.5247 | 0.01131 | 0.0013 | 134.8099
13 | 1.5779 | 0.012 | 0.0033 | 131.4917
13.5 | 1.6297 | 0.01276 | 0.0056 | 127.7194
14 | 1.6798 | 0.01359 | 0.0082 | 123.6056
14.5 | 1.7271 | 0.01452 | 0.0113 | 118.9463
15 | 1.7698 | 0.01556 | 0.015 | 113.7404
15.5 | 1.7991 | 0.01678 | 0.0207 | 107.2169
16 | 1.8267 | 0.01828 | 0.0258 | 99.9289
16.5 | 1.8529 | 0.02013 | 0.0302 | 92.0467
17 | 1.8756 | 0.0225 | 0.034 | 83.36
17.5 | 1.8934 | 0.02562 | 0.0369 | 73.9032
18 | 1.9047 | 0.02972 | 0.0388 | 64.0882
18.5 | 1.9095 | 0.0349 | 0.0393 | 54.7135
19 | 1.9046 | 0.04147 | 0.0386 | 45.9272
19.5 | 1.8883 | 0.04953 | 0.0366 | 38.1244
20 | 1.8612 | 0.0591 | 0.0334 | 31.4924

## 151. Re 20M Mach 0.50 (1)
BIGFOIL.COM POLAR EXPORT
npl9626
NPL 9626 |  |  |  | Cl Max: | 1.143 | at alpha= | 20 | deg
JavaFoil+Calcfoil stall+Eppler ext transition |  |  |  | L/D Max: | 79.504 | at alpha= | 5.5 | deg
Re: | 20000000 |  |  | Cd Min: | 0.00802 | at alpha= | 1 | deg
Mach: | 0.5 |  |  | Cl=0 at alpha= | -0.52143 | deg
|  |  |  | @ Cl=0.1, Cd= | 0.0085717
|  |  |  | @ Cl=0.4, Cd= | 0.0088865
|  |  |  | @ Cl=0.6, Cd= | 0.0092433
alpha (deg) | Cl | Cd | Cm | Cl/Cd
-20 | -1.072 | 0.19881 | 0.007 | -5.392
-19.5 | -1.046 | 0.19848 | 0.007 | -5.268
-19 | -1.019 | 0.18874 | 0.006 | -5.399
-18.5 | -0.994 | 0.16706 | 0.006 | -5.95
-18 | -0.967 | 0.16024 | 0.006 | -6.032
-17.5 | -0.939 | 0.15364 | 0.006 | -6.112
-17 | -0.911 | 0.15006 | 0.005 | -6.071
-16.5 | -0.883 | 0.1456 | 0.005 | -6.062
-16 | -0.855 | 0.14174 | 0.005 | -6.033
-15.5 | -0.828 | 0.13691 | 0.004 | -6.05
-15 | -0.801 | 0.13073 | 0.004 | -6.13
-14.5 | -0.776 | 0.11204 | 0.004 | -6.925
-14 | -0.749 | 0.10358 | 0.004 | -7.232
-13.5 | -0.721 | 0.09924 | 0.003 | -7.263
-13 | -0.694 | 0.09167 | 0.003 | -7.566
-12.5 | -0.665 | 0.08868 | 0.003 | -7.5
-12 | -0.637 | 0.08253 | 0.002 | -7.723
-11.5 | -0.614 | 0.07519 | 0.002 | -8.165
-11 | -0.68 | 0.02223 | 0.003 | -30.576
-10.5 | -0.677 | 0.0158 | 0.003 | -42.867
-10 | -0.65 | 0.01438 | 0.002 | -45.18
-9.5 | -0.614 | 0.01473 | 0.002 | -41.71
-9 | -0.579 | 0.01468 | 0.001 | -39.422
-8.5 | -0.548 | 0.01405 | 0.001 | -39.035
-8 | -0.517 | 0.01302 | 0 | -39.67
-7.5 | -0.482 | 0.01237 | 0 | -39.004
-7 | -0.448 | 0.01194 | -0.001 | -37.536
-6.5 | -0.677 | 0.0115 | -0.001 | -58.885
-6 | -0.674 | 0.01111 | -0.002 | -60.672
-5.5 | -0.641 | 0.01075 | -0.002 | -59.648
-5 | -0.593 | 0.00976 | -0.003 | -60.794
-4.5 | -0.536 | 0.00954 | -0.003 | -56.213
-4 | -0.474 | 0.00934 | -0.004 | -50.718
-3.5 | -0.409 | 0.00913 | -0.005 | -44.803
-3 | -0.342 | 0.009 | -0.005 | -38.057
-2.5 | -0.275 | 0.00888 | -0.006 | -30.933
-2 | -0.206 | 0.00876 | -0.006 | -23.504
-1.5 | -0.137 | 0.00867 | -0.007 | -15.762
-1 | -0.067 | 0.00866 | -0.007 | -7.745
-0.5 | 0.003 | 0.00861 | -0.008 | 0.319
0 | 0.073 | 0.00856 | -0.008 | 8.481
0.5 | 0.142 | 0.00859 | -0.009 | 16.571
1 | 0.212 | 0.00802 | -0.01 | 26.451
1.5 | 0.282 | 0.00872 | -0.01 | 32.289
2 | 0.351 | 0.00878 | -0.011 | 39.964
2.5 | 0.42 | 0.00893 | -0.011 | 47.042
3 | 0.488 | 0.00904 | -0.012 | 54.017
3.5 | 0.556 | 0.00915 | -0.012 | 60.73
4 | 0.622 | 0.00929 | -0.013 | 66.959
4.5 | 0.687 | 0.00943 | -0.014 | 72.863
5 | 0.749 | 0.00988 | -0.014 | 75.768
5.5 | 0.805 | 0.01013 | -0.015 | 79.504
6 | 0.855 | 0.01164 | -0.015 | 73.466
6.5 | 0.894 | 0.01196 | -0.016 | 74.747
7 | 0.915 | 0.01252 | -0.016 | 73.071
7.5 | 0.899 | 0.0133 | -0.017 | 67.589
8 | 0.59 | 0.01407 | -0.017 | 41.957
8.5 | 0.62 | 0.01549 | -0.018 | 40.013
9 | 0.653 | 0.0158 | -0.018 | 41.331
9.5 | 0.68 | 0.017 | -0.019 | 40.023
10 | 0.587 | 0.06873 | -0.01 | 8.548
10.5 | 0.727 | 0.02099 | -0.019 | 34.656
11 | 0.643 | 0.07703 | -0.011 | 8.341
11.5 | 0.671 | 0.07755 | -0.011 | 8.649
12 | 0.697 | 0.0877 | -0.011 | 7.951
12.5 | 0.725 | 0.09322 | -0.012 | 7.774
13 | 0.754 | 0.09892 | -0.013 | 7.619
13.5 | 0.783 | 0.10295 | -0.013 | 7.604
14 | 0.813 | 0.10608 | -0.014 | 7.664
14.5 | 0.841 | 0.11381 | -0.015 | 7.39
15 | 0.867 | 0.12302 | -0.015 | 7.052
15.5 | 0.892 | 0.13879 | -0.015 | 6.424
16 | 0.92 | 0.14516 | -0.015 | 6.338
16.5 | 0.949 | 0.14788 | -0.016 | 6.416
17 | 0.977 | 0.15202 | -0.016 | 6.429
17.5 | 1.006 | 0.1565 | -0.017 | 6.427
18 | 1.034 | 0.16423 | -0.017 | 6.295
18.5 | 1.058 | 0.19099 | -0.017 | 5.54
19 | 1.085 | 0.19175 | -0.018 | 5.659
19.5 | 1.114 | 0.19647 | -0.018 | 5.67
20 | 1.143 | 0.20019 | -0.019 | 5.708

## 152. Re 20M Mach 0.50 (2)
BIGFOIL.COM POLAR EXPORT
npl9626
NPL 9626 |  |  |  | Cl Max: | 1.1899 | at alpha= | 8 | deg
XFOIL ncrit=9 |  |  |  | L/D Max: | 141.151 | at alpha= | 8 | deg
Re: | 20000000 |  |  | Cd Min: | 0.00843 | at alpha= | 8 | deg
Mach: | 0.5 |  |  | Cl=0 at alpha= | -99 | deg
|  |  |  | @ Cl=0.1, Cd= | 0.0050182
|  |  |  | @ Cl=0.4, Cd= | 0.0059428
|  |  |  | @ Cl=0.6, Cd= | 0.0061516
alpha (deg) | Cl | Cd | Cm | Cl/Cd
0 | 0.0741 | 0.00503 | -0.0095 | 14.7316
0.5 | 0.1397 | 0.005 | -0.0092 | 27.94
1.5 | 0.27 | 0.00565 | -0.0084 | 47.7876
2 | 0.3375 | 0.00587 | -0.0082 | 57.4957
2.5 | 0.4062 | 0.00595 | -0.0081 | 68.2689
3 | 0.4753 | 0.00599 | -0.008 | 79.3489
4 | 0.6142 | 0.00617 | -0.0071 | 99.5462
4.5 | 0.6846 | 0.00628 | -0.0065 | 109.0127
5 | 0.7552 | 0.00647 | -0.0056 | 116.7233
5.5 | 0.8262 | 0.00671 | -0.0044 | 123.1297
6 | 0.8979 | 0.00697 | -0.003 | 128.8235
6.5 | 0.97 | 0.00727 | -0.0011 | 133.425
7 | 1.0427 | 0.00758 | 0.0011 | 137.5594
7.5 | 1.1161 | 0.00796 | 0.0038 | 140.2136
8 | 1.1899 | 0.00843 | 0.0072 | 141.1507