## index
index | Re | Mach | Datasource
1 | 50000 | 0 | JavaFoil+Calcfoil stall+Eppler ext transition
2 | 50000 | 0 | XFOIL ncrit=9
3 | 50000 | 0.1 | JavaFoil+Calcfoil stall+Eppler ext transition
4 | 50000 | 0.1 | XFOIL ncrit=9
5 | 50000 | 0.25 | JavaFoil+Calcfoil stall+Eppler ext transition
6 | 50000 | 0.25 | XFOIL ncrit=9
7 | 50000 | 0.5 | JavaFoil+Calcfoil stall+Eppler ext transition
8 | 50000 | 0.5 | XFOIL ncrit=9
9 | 100000 | 0 | JavaFoil+Calcfoil stall+Eppler ext transition
10 | 100000 | 0 | XFOIL ncrit=9
11 | 100000 | 0.1 | JavaFoil+Calcfoil stall+Eppler ext transition
12 | 100000 | 0.1 | XFOIL ncrit=9
13 | 100000 | 0.25 | JavaFoil+Calcfoil stall+Eppler ext transition
14 | 100000 | 0.25 | XFOIL ncrit=9
15 | 100000 | 0.5 | JavaFoil+Calcfoil stall+Eppler ext transition
16 | 100000 | 0.5 | XFOIL ncrit=9
17 | 250000 | 0 | JavaFoil+Calcfoil stall+Eppler ext transition
18 | 250000 | 0 | XFOIL ncrit=9
19 | 250000 | 0.1 | JavaFoil+Calcfoil stall+Eppler ext transition
20 | 250000 | 0.1 | XFOIL ncrit=9
21 | 250000 | 0.25 | JavaFoil+Calcfoil stall+Eppler ext transition
22 | 250000 | 0.25 | XFOIL ncrit=9
23 | 250000 | 0.5 | JavaFoil+Calcfoil stall+Eppler ext transition
24 | 250000 | 0.5 | XFOIL ncrit=9
25 | 500000 | 0 | JavaFoil+Calcfoil stall+Eppler ext transition
26 | 500000 | 0 | XFOIL ncrit=9
27 | 500000 | 0.1 | JavaFoil+Calcfoil stall+Eppler ext transition
28 | 500000 | 0.1 | XFOIL ncrit=9
29 | 500000 | 0.25 | JavaFoil+Calcfoil stall+Eppler ext transition
30 | 500000 | 0.25 | XFOIL ncrit=9
31 | 500000 | 0.5 | JavaFoil+Calcfoil stall+Eppler ext transition
32 | 500000 | 0.5 | XFOIL ncrit=9
33 | 750000 | 0 | JavaFoil+Calcfoil stall+Eppler ext transition
34 | 750000 | 0 | XFOIL ncrit=9
35 | 750000 | 0.1 | JavaFoil+Calcfoil stall+Eppler ext transition
36 | 750000 | 0.1 | XFOIL ncrit=9
37 | 750000 | 0.25 | JavaFoil+Calcfoil stall+Eppler ext transition
38 | 750000 | 0.25 | XFOIL ncrit=9
39 | 750000 | 0.5 | JavaFoil+Calcfoil stall+Eppler ext transition
40 | 750000 | 0.5 | XFOIL ncrit=9
41 | 1000000 | 0 | JavaFoil+Calcfoil stall+Eppler ext transition
42 | 1000000 | 0 | XFOIL ncrit=9
43 | 1000000 | 0.1 | JavaFoil+Calcfoil stall+Eppler ext transition
44 | 1000000 | 0.1 | XFOIL ncrit=9
45 | 1000000 | 0.25 | JavaFoil+Calcfoil stall+Eppler ext transition
46 | 1000000 | 0.25 | XFOIL ncrit=9
47 | 1000000 | 0.5 | JavaFoil+Calcfoil stall+Eppler ext transition
48 | 1000000 | 0.5 | XFOIL ncrit=9
49 | 2000000 | 0 | JavaFoil+Calcfoil stall+Eppler ext transition
50 | 2000000 | 0 | XFOIL ncrit=9
51 | 2000000 | 0.1 | JavaFoil+Calcfoil stall+Eppler ext transition
52 | 2000000 | 0.1 | XFOIL ncrit=9
53 | 2000000 | 0.25 | JavaFoil+Calcfoil stall+Eppler ext transition
54 | 2000000 | 0.25 | XFOIL ncrit=9
55 | 2000000 | 0.5 | JavaFoil+Calcfoil stall+Eppler ext transition
56 | 2000000 | 0.5 | XFOIL ncrit=9
57 | 3000000 | 0 | JavaFoil+Calcfoil stall+Eppler ext transition
58 | 3000000 | 0 | XFOIL ncrit=9
59 | 3000000 | 0.1 | JavaFoil+Calcfoil stall+Eppler ext transition
60 | 3000000 | 0.1 | XFOIL ncrit=9
61 | 3000000 | 0.25 | JavaFoil+Calcfoil stall+Eppler ext transition
62 | 3000000 | 0.25 | XFOIL ncrit=9
63 | 3000000 | 0.5 | JavaFoil+Calcfoil stall+Eppler ext transition
64 | 3000000 | 0.5 | XFOIL ncrit=9
65 | 4000000 | 0 | JavaFoil+Calcfoil stall+Eppler ext transition
66 | 4000000 | 0 | XFOIL ncrit=9
67 | 4000000 | 0.1 | JavaFoil+Calcfoil stall+Eppler ext transition
68 | 4000000 | 0.1 | XFOIL ncrit=9
69 | 4000000 | 0.25 | JavaFoil+Calcfoil stall+Eppler ext transition
70 | 4000000 | 0.25 | XFOIL ncrit=9
71 | 4000000 | 0.5 | JavaFoil+Calcfoil stall+Eppler ext transition
72 | 4000000 | 0.5 | XFOIL ncrit=9
73 | 5000000 | 0 | JavaFoil+Calcfoil stall+Eppler ext transition
74 | 5000000 | 0 | XFOIL ncrit=9
75 | 5000000 | 0.1 | JavaFoil+Calcfoil stall+Eppler ext transition
76 | 5000000 | 0.1 | XFOIL ncrit=9
77 | 5000000 | 0.25 | JavaFoil+Calcfoil stall+Eppler ext transition
78 | 5000000 | 0.25 | XFOIL ncrit=9
79 | 5000000 | 0.5 | JavaFoil+Calcfoil stall+Eppler ext transition
80 | 5000000 | 0.5 | XFOIL ncrit=9
81 | 6000000 | 0 | JavaFoil+Calcfoil stall+Eppler ext transition
82 | 6000000 | 0 | XFOIL ncrit=9
83 | 6000000 | 0.1 | JavaFoil+Calcfoil stall+Eppler ext transition
84 | 6000000 | 0.1 | XFOIL ncrit=9
85 | 6000000 | 0.25 | JavaFoil+Calcfoil stall+Eppler ext transition
86 | 6000000 | 0.25 | XFOIL ncrit=9
87 | 6000000 | 0.5 | JavaFoil+Calcfoil stall+Eppler ext transition
88 | 6000000 | 0.5 | XFOIL ncrit=9
89 | 7000000 | 0 | JavaFoil+Calcfoil stall+Eppler ext transition
90 | 7000000 | 0 | XFOIL ncrit=9
91 | 7000000 | 0.1 | JavaFoil+Calcfoil stall+Eppler ext transition
92 | 7000000 | 0.1 | XFOIL ncrit=9
93 | 7000000 | 0.25 | JavaFoil+Calcfoil stall+Eppler ext transition
94 | 7000000 | 0.25 | XFOIL ncrit=9
95 | 7000000 | 0.5 | JavaFoil+Calcfoil stall+Eppler ext transition
96 | 7000000 | 0.5 | XFOIL ncrit=9
97 | 8000000 | 0 | JavaFoil+Calcfoil stall+Eppler ext transition
98 | 8000000 | 0 | XFOIL ncrit=9
99 | 8000000 | 0.1 | JavaFoil+Calcfoil stall+Eppler ext transition
100 | 8000000 | 0.1 | XFOIL ncrit=9
101 | 8000000 | 0.25 | JavaFoil+Calcfoil stall+Eppler ext transition
102 | 8000000 | 0.25 | XFOIL ncrit=9
103 | 8000000 | 0.5 | JavaFoil+Calcfoil stall+Eppler ext transition
104 | 8000000 | 0.5 | XFOIL ncrit=9
105 | 10000000 | 0 | JavaFoil+Calcfoil stall+Eppler ext transition
106 | 10000000 | 0 | XFOIL ncrit=9
107 | 10000000 | 0.1 | JavaFoil+Calcfoil stall+Eppler ext transition
108 | 10000000 | 0.1 | XFOIL ncrit=9
109 | 10000000 | 0.25 | JavaFoil+Calcfoil stall+Eppler ext transition
110 | 10000000 | 0.25 | XFOIL ncrit=9
111 | 10000000 | 0.5 | JavaFoil+Calcfoil stall+Eppler ext transition
112 | 10000000 | 0.5 | XFOIL ncrit=9
113 | 12000000 | 0 | JavaFoil+Calcfoil stall+Eppler ext transition
114 | 12000000 | 0 | XFOIL ncrit=9
115 | 12000000 | 0.1 | JavaFoil+Calcfoil stall+Eppler ext transition
116 | 12000000 | 0.1 | XFOIL ncrit=9
117 | 12000000 | 0.25 | JavaFoil+Calcfoil stall+Eppler ext transition
118 | 12000000 | 0.25 | XFOIL ncrit=9
119 | 12000000 | 0.5 | JavaFoil+Calcfoil stall+Eppler ext transition
120 | 12000000 | 0.5 | XFOIL ncrit=9
121 | 14000000 | 0 | JavaFoil+Calcfoil stall+Eppler ext transition
122 | 14000000 | 0 | XFOIL ncrit=9
123 | 14000000 | 0.1 | JavaFoil+Calcfoil stall+Eppler ext transition
124 | 14000000 | 0.1 | XFOIL ncrit=9
125 | 14000000 | 0.25 | JavaFoil+Calcfoil stall+Eppler ext transition
126 | 14000000 | 0.25 | XFOIL ncrit=9
127 | 14000000 | 0.5 | JavaFoil+Calcfoil stall+Eppler ext transition
128 | 14000000 | 0.5 | XFOIL ncrit=9
129 | 16000000 | 0 | JavaFoil+Calcfoil stall+Eppler ext transition
130 | 16000000 | 0 | XFOIL ncrit=9
131 | 16000000 | 0.1 | JavaFoil+Calcfoil stall+Eppler ext transition
132 | 16000000 | 0.1 | XFOIL ncrit=9
133 | 16000000 | 0.25 | JavaFoil+Calcfoil stall+Eppler ext transition
134 | 16000000 | 0.25 | XFOIL ncrit=9
135 | 16000000 | 0.5 | JavaFoil+Calcfoil stall+Eppler ext transition
136 | 16000000 | 0.5 | XFOIL ncrit=9
137 | 18000000 | 0 | JavaFoil+Calcfoil stall+Eppler ext transition
138 | 18000000 | 0 | XFOIL ncrit=9
139 | 18000000 | 0.1 | JavaFoil+Calcfoil stall+Eppler ext transition
140 | 18000000 | 0.1 | XFOIL ncrit=9
141 | 18000000 | 0.25 | JavaFoil+Calcfoil stall+Eppler ext transition
142 | 18000000 | 0.25 | XFOIL ncrit=9
143 | 18000000 | 0.5 | JavaFoil+Calcfoil stall+Eppler ext transition
144 | 18000000 | 0.5 | XFOIL ncrit=9
145 | 20000000 | 0 | JavaFoil+Calcfoil stall+Eppler ext transition
146 | 20000000 | 0 | XFOIL ncrit=9
147 | 20000000 | 0.1 | JavaFoil+Calcfoil stall+Eppler ext transition
148 | 20000000 | 0.1 | XFOIL ncrit=9
149 | 20000000 | 0.25 | JavaFoil+Calcfoil stall+Eppler ext transition
150 | 20000000 | 0.25 | XFOIL ncrit=9
151 | 20000000 | 0.5 | JavaFoil+Calcfoil stall+Eppler ext transition
152 | 20000000 | 0.5 | XFOIL ncrit=9

## 1. Re 50k Mach 0.00 (1)
BIGFOIL.COM POLAR EXPORT
MID 36
MID 36 |  |  |  | Cl Max: | 0.917 | at alpha= | 9.5 | deg
JavaFoil+Calcfoil stall+Eppler ext transition |  |  |  | L/D Max: | 41.23 | at alpha= | 5 | deg
Re: | 50000 |  |  | Cd Min: | 0.01588 | at alpha= | -0.5 | deg
Mach: | 0 |  |  | Cl=0 at alpha= | -2.5851 | deg
|  |  |  | @ Cl=0.1, Cd= | 0.017128
|  |  |  | @ Cl=0.4, Cd= | 0.016767
|  |  |  | @ Cl=0.6, Cd= | 0.018283
alpha (deg) | Cl | Cd | Cm | Cl/Cd
-15.5 | -0.31 | 0.29506 | -0.019 | -1.051
-15 | -0.325 | 0.27681 | -0.019 | -1.175
-14.5 | -0.341 | 0.25597 | -0.019 | -1.331
-14 | -0.356 | 0.23466 | -0.019 | -1.517
-13.5 | -0.371 | 0.21636 | -0.019 | -1.715
-13 | -0.386 | 0.19291 | -0.018 | -1.999
-12.5 | -0.399 | 0.1823 | -0.018 | -2.189
-12 | -0.411 | 0.16461 | -0.018 | -2.499
-11.5 | -0.422 | 0.15122 | -0.018 | -2.789
-11 | -0.43 | 0.13884 | -0.018 | -3.095
-10.5 | -0.433 | 0.12691 | -0.018 | -3.411
-10 | -0.432 | 0.11809 | -0.018 | -3.66
-9.5 | -0.428 | 0.11007 | -0.018 | -3.889
-9 | -0.42 | 0.11018 | -0.018 | -3.813
-8.5 | -0.408 | 0.09657 | -0.018 | -4.226
-8 | -0.392 | 0.0888 | -0.018 | -4.413
-7.5 | -0.371 | 0.0788 | -0.018 | -4.712
-7 | -0.347 | 0.07196 | -0.018 | -4.818
-6.5 | -0.318 | 0.0654 | -0.017 | -4.863
-6 | -0.286 | 0.06012 | -0.017 | -4.752
-5.5 | -0.25 | 0.0544 | -0.017 | -4.598
-5 | -0.212 | 0.05048 | -0.018 | -4.193
-4.5 | -0.171 | 0.04647 | -0.018 | -3.677
-4 | -0.128 | 0.04391 | -0.019 | -2.917
-3.5 | -0.084 | 0.04157 | -0.021 | -2.017
-3 | -0.039 | 0.03972 | -0.023 | -0.969
-2.5 | 0.008 | 0.03815 | -0.024 | 0.201
-2 | 0.068 | 0.01731 | -0.056 | 3.903
-1.5 | 0.126 | 0.01698 | -0.056 | 7.411
-1 | 0.184 | 0.01662 | -0.056 | 11.077
-0.5 | 0.242 | 0.01588 | -0.056 | 15.26
0 | 0.301 | 0.0162 | -0.056 | 18.562
0.5 | 0.359 | 0.01652 | -0.056 | 21.723
1 | 0.417 | 0.01687 | -0.056 | 24.707
1.5 | 0.475 | 0.01727 | -0.056 | 27.487
2 | 0.532 | 0.0177 | -0.056 | 30.086
2.5 | 0.59 | 0.01819 | -0.056 | 32.43
3 | 0.647 | 0.01872 | -0.056 | 34.579
3.5 | 0.704 | 0.01927 | -0.056 | 36.552
4 | 0.761 | 0.01995 | -0.056 | 38.155
4.5 | 0.817 | 0.02082 | -0.056 | 39.223
5 | 0.871 | 0.02112 | -0.056 | 41.23
5.5 | 0.738 | 0.0434 | -0.017 | 16.994
6 | 0.775 | 0.04647 | -0.017 | 16.68
6.5 | 0.81 | 0.05002 | -0.016 | 16.184
7 | 0.84 | 0.05386 | -0.015 | 15.598
7.5 | 0.866 | 0.05845 | -0.015 | 14.818
8 | 0.887 | 0.0649 | -0.015 | 13.67
8.5 | 0.903 | 0.07156 | -0.014 | 12.617
9 | 0.913 | 0.07731 | -0.014 | 11.808
9.5 | 0.917 | 0.08716 | -0.014 | 10.52
10 | 0.915 | 0.09513 | -0.015 | 9.62
10.5 | 0.905 | 0.10452 | -0.015 | 8.659
11 | 0.887 | 0.11984 | -0.015 | 7.405
11.5 | 0.865 | 0.12722 | -0.015 | 6.796
12 | 0.837 | 0.14283 | -0.015 | 5.862
12.5 | 0.806 | 0.15768 | -0.015 | 5.113
13 | 0.773 | 0.15894 | -0.015 | 4.861
13.5 | 0.737 | 0.17187 | -0.015 | 4.288
14 | 0.701 | 0.21222 | -0.015 | 3.301
14.5 | 0.664 | 0.23595 | -0.015 | 2.813

## 2. Re 50k Mach 0.00 (2)
BIGFOIL.COM POLAR EXPORT
MID 36
MID 36 |  |  |  | Cl Max: | 1.1633 | at alpha= | 9.5 | deg
XFOIL ncrit=9 |  |  |  | L/D Max: | 32.877 | at alpha= | 5 | deg
Re: | 50000 |  |  | Cd Min: | 0.26661 | at alpha= | -20 | deg
Mach: | 0 |  |  | Cl=0 at alpha= | -1.6574 | deg
|  |  |  | @ Cl=0.1, Cd= | 0.015075
|  |  |  | @ Cl=0.4, Cd= | 0.019985
|  |  |  | @ Cl=0.6, Cd= | 0.020824
alpha (deg) | Cl | Cd | Cm | Cl/Cd
-20 | -0.8275 | 0.26661 | 0.0833 | -3.1038
-19.5 | -0.8084 | 0.25868 | 0.0803 | -3.1251
-19 | -0.7906 | 0.25244 | 0.0763 | -3.1318
-18.5 | -0.774 | 0.24747 | 0.0715 | -3.1277
-18 | -0.7634 | 0.24743 | 0.0651 | -3.0853
-17.5 | -0.7416 | 0.23532 | 0.0629 | -3.1515
-17 | -0.7215 | 0.22687 | 0.0606 | -3.1802
-16.5 | -0.705 | 0.22094 | 0.0567 | -3.1909
-16 | -0.6968 | 0.21961 | 0.0507 | -3.1729
-15.5 | -0.6742 | 0.2081 | 0.0491 | -3.2398
-15 | -0.6564 | 0.20098 | 0.0465 | -3.266
-14.5 | -0.6533 | 0.19987 | 0.0407 | -3.2686
-14 | -0.6272 | 0.18763 | 0.0401 | -3.3427
-13.5 | -0.6149 | 0.18189 | 0.0368 | -3.3806
-13 | -0.6242 | 0.18236 | 0.0303 | -3.4229
-12.5 | -0.5865 | 0.16742 | 0.0318 | -3.5032
-12 | -0.5938 | 0.16591 | 0.026 | -3.579
-11.5 | -0.563 | 0.15375 | 0.0267 | -3.6618
-11 | -0.5761 | 0.15239 | 0.0204 | -3.7804
-10.5 | -0.5461 | 0.141 | 0.0214 | -3.873
-10 | -0.5316 | 0.13326 | 0.02 | -3.9892
-9.5 | -0.5216 | 0.12636 | 0.0181 | -4.1279
-9 | -0.5129 | 0.11967 | 0.0159 | -4.286
-8.5 | -0.5037 | 0.11298 | 0.014 | -4.4583
-8 | -0.4923 | 0.10618 | 0.0125 | -4.6365
-7.5 | -0.4838 | 0.0999 | 0.0107 | -4.8428
-7 | -0.4838 | 0.09431 | 0.0071 | -5.1299
-6.5 | -0.4714 | 0.08801 | 0.0037 | -5.3562
-6 | -0.4432 | 0.08008 | 0.0081 | -5.5345
-4.5 | -0.2882 | 0.0382 | -0.0515 | -7.5445
-4 | -0.229 | 0.03092 | -0.0544 | -7.4062
-3.5 | -0.1714 | 0.02574 | -0.0546 | -6.6589
-3 | -0.117 | 0.02202 | -0.0536 | -5.3134
-2.5 | -0.0645 | 0.01853 | -0.052 | -3.4808
-2 | -0.0381 | 0.01567 | -0.0427 | -2.4314
-1.5 | 0.0175 | 0.01458 | -0.0427 | 1.2003
-1 | 0.0704 | 0.01482 | -0.0435 | 4.7503
-0.5 | 0.1204 | 0.01525 | -0.0441 | 7.8951
0 | 0.1683 | 0.01595 | -0.0448 | 10.5517
0.5 | 0.2132 | 0.01703 | -0.0461 | 12.5191
1 | 0.2584 | 0.01867 | -0.0489 | 13.8404
1.5 | 0.4048 | 0.02003 | -0.068 | 20.2097
2 | 0.5176 | 0.02036 | -0.0768 | 25.4224
2.5 | 0.5837 | 0.02068 | -0.0756 | 28.2253
3 | 0.6357 | 0.02114 | -0.0716 | 30.071
3.5 | 0.6836 | 0.0218 | -0.0671 | 31.3578
4 | 0.7309 | 0.02268 | -0.063 | 32.2266
4.5 | 0.7786 | 0.02378 | -0.0594 | 32.7418
5 | 0.8262 | 0.02513 | -0.0562 | 32.877
5.5 | 0.8736 | 0.02675 | -0.0534 | 32.6579
6 | 0.9207 | 0.02861 | -0.0507 | 32.1811
6.5 | 0.9675 | 0.03072 | -0.0481 | 31.4941
7 | 1.0125 | 0.03337 | -0.0458 | 30.3416
7.5 | 1.0573 | 0.03634 | -0.0435 | 29.0947
8 | 1.0967 | 0.04057 | -0.0413 | 27.0323
8.5 | 1.1312 | 0.04602 | -0.0391 | 24.5806
9 | 1.1597 | 0.0525 | -0.0368 | 22.0895
9.5 | 1.1633 | 0.0623 | -0.035 | 18.6726
10 | 1.1267 | 0.07555 | -0.0361 | 14.9133
10.5 | 1.0855 | 0.08876 | -0.0395 | 12.2296
11.5 | 0.8916 | 0.15261 | -0.0959 | 5.8423
12 | 0.8967 | 0.16108 | -0.0976 | 5.5668
12.5 | 0.9164 | 0.17081 | -0.0977 | 5.365
13 | 0.9195 | 0.17882 | -0.1002 | 5.142
13.5 | 0.9208 | 0.18544 | -0.103 | 4.9655
14 | 0.9341 | 0.19389 | -0.1049 | 4.8177
14.5 | 0.9611 | 0.20598 | -0.105 | 4.666

## 3. Re 50k Mach 0.10 (1)
BIGFOIL.COM POLAR EXPORT
MID 36
MID 36 |  |  |  | Cl Max: | 0.912 | at alpha= | 9.5 | deg
JavaFoil+Calcfoil stall+Eppler ext transition |  |  |  | L/D Max: | 41.249 | at alpha= | 5 | deg
Re: | 50000 |  |  | Cd Min: | 0.01591 | at alpha= | -0.5 | deg
Mach: | 0.1 |  |  | Cl=0 at alpha= | -2.5851 | deg
|  |  |  | @ Cl=0.1, Cd= | 0.017158
|  |  |  | @ Cl=0.4, Cd= | 0.016792
|  |  |  | @ Cl=0.6, Cd= | 0.018305
alpha (deg) | Cl | Cd | Cm | Cl/Cd
-15 | -0.285 | 0.29489 | -0.019 | -0.967
-14.5 | -0.302 | 0.27087 | -0.019 | -1.117
-14 | -0.32 | 0.24494 | -0.019 | -1.307
-13.5 | -0.338 | 0.22363 | -0.019 | -1.51
-13 | -0.355 | 0.20733 | -0.018 | -1.711
-12.5 | -0.371 | 0.19033 | -0.018 | -1.951
-12 | -0.386 | 0.17422 | -0.018 | -2.218
-11.5 | -0.4 | 0.16011 | -0.018 | -2.498
-11 | -0.411 | 0.14648 | -0.018 | -2.807
-10.5 | -0.417 | 0.13382 | -0.018 | -3.118
-10 | -0.419 | 0.14088 | -0.018 | -2.977
-9.5 | -0.418 | 0.11046 | -0.018 | -3.783
-9 | -0.412 | 0.1029 | -0.018 | -4.007
-8.5 | -0.402 | 0.10179 | -0.018 | -3.953
-8 | -0.388 | 0.08948 | -0.018 | -4.335
-7.5 | -0.369 | 0.08228 | -0.018 | -4.483
-7 | -0.345 | 0.07238 | -0.018 | -4.771
-6.5 | -0.318 | 0.06627 | -0.017 | -4.791
-6 | -0.286 | 0.0603 | -0.017 | -4.739
-5.5 | -0.251 | 0.05512 | -0.017 | -4.545
-5 | -0.212 | 0.05054 | -0.018 | -4.199
-4.5 | -0.171 | 0.04677 | -0.018 | -3.665
-4 | -0.129 | 0.04397 | -0.019 | -2.925
-3.5 | -0.084 | 0.04166 | -0.021 | -2.022
-3 | -0.039 | 0.03978 | -0.023 | -0.972
-2.5 | 0.008 | 0.03821 | -0.024 | 0.202
-2 | 0.068 | 0.01734 | -0.056 | 3.917
-1.5 | 0.126 | 0.01701 | -0.056 | 7.434
-1 | 0.185 | 0.01668 | -0.056 | 11.095
-0.5 | 0.244 | 0.01591 | -0.056 | 15.305
0 | 0.302 | 0.01623 | -0.056 | 18.62
0.5 | 0.361 | 0.01655 | -0.056 | 21.788
1 | 0.419 | 0.01691 | -0.056 | 24.775
1.5 | 0.477 | 0.01742 | -0.056 | 27.392
2 | 0.535 | 0.01774 | -0.056 | 30.166
2.5 | 0.593 | 0.01824 | -0.056 | 32.505
3 | 0.651 | 0.01878 | -0.056 | 34.644
3.5 | 0.708 | 0.01931 | -0.056 | 36.651
4 | 0.765 | 0.02 | -0.056 | 38.239
4.5 | 0.821 | 0.0209 | -0.056 | 39.275
5 | 0.875 | 0.02122 | -0.056 | 41.249
5.5 | 0.741 | 0.0435 | -0.017 | 17.035
6 | 0.779 | 0.04666 | -0.017 | 16.685
6.5 | 0.813 | 0.05001 | -0.016 | 16.25
7 | 0.843 | 0.05424 | -0.016 | 15.536
7.5 | 0.868 | 0.05909 | -0.015 | 14.689
8 | 0.888 | 0.06467 | -0.014 | 13.732
8.5 | 0.902 | 0.07098 | -0.014 | 12.71
9 | 0.91 | 0.08029 | -0.014 | 11.337
9.5 | 0.912 | 0.08797 | -0.014 | 10.366
10 | 0.907 | 0.0962 | -0.015 | 9.43
10.5 | 0.893 | 0.10603 | -0.015 | 8.427
11 | 0.872 | 0.12202 | -0.015 | 7.145
11.5 | 0.844 | 0.1245 | -0.015 | 6.783
12 | 0.812 | 0.14735 | -0.015 | 5.513
12.5 | 0.777 | 0.15028 | -0.015 | 5.168
13 | 0.738 | 0.18411 | -0.015 | 4.009
13.5 | 0.698 | 0.1784 | -0.015 | 3.912
14 | 0.657 | 0.22688 | -0.015 | 2.896
14.5 | 0.616 | 0.20847 | -0.015 | 2.955

## 4. Re 50k Mach 0.10 (2)
BIGFOIL.COM POLAR EXPORT
MID 36
MID 36 |  |  |  | Cl Max: | 1.1603 | at alpha= | 9.5 | deg
XFOIL ncrit=9 |  |  |  | L/D Max: | 32.6475 | at alpha= | 5 | deg
Re: | 50000 |  |  | Cd Min: | 0.26686 | at alpha= | -20 | deg
Mach: | 0.1 |  |  | Cl=0 at alpha= | -1.6552 | deg
|  |  |  | @ Cl=0.1, Cd= | 0.015121
|  |  |  | @ Cl=0.4, Cd= | 0.019953
|  |  |  | @ Cl=0.6, Cd= | 0.020843
alpha (deg) | Cl | Cd | Cm | Cl/Cd
-20 | -0.8298 | 0.26686 | 0.0842 | -3.1095
-19.5 | -0.811 | 0.25941 | 0.0809 | -3.1263
-19 | -0.793 | 0.25322 | 0.0768 | -3.1317
-18.5 | -0.7766 | 0.24864 | 0.0717 | -3.1234
-18 | -0.7668 | 0.24926 | 0.0652 | -3.0763
-17.5 | -0.7425 | 0.2352 | 0.0637 | -3.1569
-17 | -0.7231 | 0.22741 | 0.061 | -3.1797
-16.5 | -0.7069 | 0.22171 | 0.0569 | -3.1884
-16 | -0.6998 | 0.22115 | 0.0507 | -3.1644
-15.5 | -0.6745 | 0.20822 | 0.0497 | -3.2394
-15 | -0.6576 | 0.20159 | 0.0467 | -3.2621
-14.5 | -0.6564 | 0.20134 | 0.0405 | -3.2602
-14 | -0.6273 | 0.18793 | 0.0404 | -3.3379
-13.5 | -0.6166 | 0.18278 | 0.0366 | -3.3735
-13 | -0.6068 | 0.17639 | 0.0331 | -3.4401
-12.5 | -0.5868 | 0.16791 | 0.0318 | -3.4947
-12 | -0.5968 | 0.16715 | 0.0256 | -3.5704
-11.5 | -0.563 | 0.15421 | 0.0267 | -3.6509
-11 | -0.562 | 0.14903 | 0.0226 | -3.7711
-10.5 | -0.5482 | 0.1419 | 0.021 | -3.8633
-10 | -0.5317 | 0.13378 | 0.0199 | -3.9744
-9.5 | -0.5204 | 0.12668 | 0.0182 | -4.108
-9 | -0.5106 | 0.11986 | 0.0162 | -4.26
-8.5 | -0.5009 | 0.11312 | 0.0143 | -4.428
-8 | -0.4904 | 0.10644 | 0.0127 | -4.6073
-7.5 | -0.4854 | 0.10057 | 0.0104 | -4.8265
-7 | -0.4778 | 0.09397 | 0.0086 | -5.0846
-6 | -0.4425 | 0.08043 | 0.0084 | -5.5017
-5.5 | -0.4252 | 0.07381 | 0.0076 | -5.7607
-4.5 | -0.2913 | 0.03895 | -0.051 | -7.4788
-4 | -0.2316 | 0.03137 | -0.0544 | -7.3828
-3.5 | -0.1735 | 0.02601 | -0.0548 | -6.6705
-3 | -0.1181 | 0.02223 | -0.0539 | -5.3126
-2.5 | -0.0655 | 0.01882 | -0.0523 | -3.4803
-2 | -0.036 | 0.01585 | -0.0439 | -2.2713
-1.5 | 0.0162 | 0.01461 | -0.0427 | 1.1088
-1 | 0.0697 | 0.01485 | -0.0437 | 4.6936
-0.5 | 0.12 | 0.0153 | -0.0442 | 7.8431
0 | 0.1681 | 0.01602 | -0.045 | 10.4931
0.5 | 0.213 | 0.01714 | -0.0463 | 12.4271
1 | 0.2677 | 0.01882 | -0.0509 | 14.2242
1.5 | 0.4149 | 0.02008 | -0.0697 | 20.6624
2 | 0.5195 | 0.02046 | -0.0769 | 25.391
2.5 | 0.5866 | 0.02073 | -0.0756 | 28.2972
3 | 0.6388 | 0.02117 | -0.0714 | 30.1748
3.5 | 0.6867 | 0.02188 | -0.067 | 31.3848
4 | 0.7341 | 0.02286 | -0.0631 | 32.1129
4.5 | 0.782 | 0.02405 | -0.0595 | 32.5156
5 | 0.8299 | 0.02542 | -0.0563 | 32.6475
5.5 | 0.8778 | 0.02704 | -0.0533 | 32.463
6 | 0.9252 | 0.02894 | -0.0506 | 31.9696
6.5 | 0.9717 | 0.03124 | -0.0481 | 31.1044
7 | 1.0181 | 0.03374 | -0.0456 | 30.1749
7.5 | 1.0601 | 0.03736 | -0.0434 | 28.3753
8 | 1.1019 | 0.04135 | -0.041 | 26.6481
8.5 | 1.1317 | 0.04751 | -0.0388 | 23.8202
9 | 1.1581 | 0.05421 | -0.0365 | 21.3632
9.5 | 1.1603 | 0.06405 | -0.0349 | 18.1155
10 | 1.1225 | 0.07718 | -0.0362 | 14.5439
11.5 | 0.8915 | 0.15322 | -0.0963 | 5.8184
12 | 0.8968 | 0.16169 | -0.0981 | 5.5464
12.5 | 0.9178 | 0.17159 | -0.0981 | 5.3488
13 | 0.9213 | 0.17962 | -0.1006 | 5.1292
13.5 | 0.9217 | 0.18608 | -0.1036 | 4.9532
14 | 0.9336 | 0.19431 | -0.1059 | 4.8047
14.5 | 0.9642 | 0.20706 | -0.1055 | 4.6566

## 5. Re 50k Mach 0.25 (1)
BIGFOIL.COM POLAR EXPORT
MID 36
MID 36 |  |  |  | Cl Max: | 0.898 | at alpha= | 5 | deg
JavaFoil+Calcfoil stall+Eppler ext transition |  |  |  | L/D Max: | 41.258 | at alpha= | 5 | deg
Re: | 50000 |  |  | Cd Min: | 0.01608 | at alpha= | -0.5 | deg
Mach: | 0.25 |  |  | Cl=0 at alpha= | -2.5833 | deg
|  |  |  | @ Cl=0.1, Cd= | 0.017365
|  |  |  | @ Cl=0.4, Cd= | 0.016942
|  |  |  | @ Cl=0.6, Cd= | 0.018415
alpha (deg) | Cl | Cd | Cm | Cl/Cd
-13 | -0.059 | 0.31969 | -0.02 | -0.184
-12.5 | -0.056 | 0.2718 | -0.02 | -0.206
-12 | -0.134 | 0.25331 | -0.019 | -0.53
-11.5 | -0.192 | 0.21746 | -0.019 | -0.884
-11 | -0.239 | 0.19334 | -0.019 | -1.235
-10.5 | -0.275 | 0.16824 | -0.019 | -1.635
-10 | -0.304 | 0.14783 | -0.019 | -2.058
-9.5 | -0.327 | 0.13117 | -0.019 | -2.494
-9 | -0.343 | 0.11499 | -0.019 | -2.984
-8.5 | -0.352 | 0.1035 | -0.019 | -3.399
-8 | -0.353 | 0.0931 | -0.019 | -3.789
-7.5 | -0.346 | 0.08385 | -0.019 | -4.128
-7 | -0.332 | 0.08102 | -0.018 | -4.099
-6.5 | -0.311 | 0.0733 | -0.018 | -4.246
-6 | -0.284 | 0.06426 | -0.018 | -4.421
-5.5 | -0.252 | 0.05795 | -0.018 | -4.344
-5 | -0.215 | 0.05231 | -0.018 | -4.108
-4.5 | -0.174 | 0.04809 | -0.018 | -3.628
-4 | -0.131 | 0.04486 | -0.019 | -2.928
-3.5 | -0.086 | 0.04205 | -0.021 | -2.051
-3 | -0.04 | 0.04016 | -0.023 | -0.988
-2.5 | 0.008 | 0.03848 | -0.025 | 0.206
-2 | 0.07 | 0.01751 | -0.057 | 3.984
-1.5 | 0.13 | 0.01722 | -0.057 | 7.547
-1 | 0.19 | 0.01694 | -0.057 | 11.225
-0.5 | 0.25 | 0.01608 | -0.057 | 15.559
0 | 0.311 | 0.01641 | -0.057 | 18.927
0.5 | 0.371 | 0.01677 | -0.057 | 22.094
1 | 0.43 | 0.01712 | -0.057 | 25.136
1.5 | 0.49 | 0.01759 | -0.057 | 27.864
2 | 0.55 | 0.018 | -0.057 | 30.535
2.5 | 0.609 | 0.01849 | -0.057 | 32.945
3 | 0.668 | 0.01908 | -0.057 | 35.022
3.5 | 0.727 | 0.01975 | -0.057 | 36.815
4 | 0.785 | 0.02051 | -0.057 | 38.3
4.5 | 0.843 | 0.02142 | -0.057 | 39.335
5 | 0.898 | 0.02177 | -0.057 | 41.258
5.5 | 0.759 | 0.04381 | -0.018 | 17.336
6 | 0.796 | 0.04739 | -0.017 | 16.802
6.5 | 0.829 | 0.05095 | -0.016 | 16.264
7 | 0.855 | 0.05538 | -0.016 | 15.444
7.5 | 0.875 | 0.06186 | -0.015 | 14.147
8 | 0.887 | 0.06873 | -0.015 | 12.904
8.5 | 0.89 | 0.07851 | -0.015 | 11.332
9 | 0.882 | 0.08722 | -0.015 | 10.117
9.5 | 0.864 | 0.09757 | -0.015 | 8.86
10 | 0.836 | 0.11457 | -0.015 | 7.293

## 6. Re 50k Mach 0.25 (2)
BIGFOIL.COM POLAR EXPORT
MID 36
MID 36 |  |  |  | Cl Max: | 1.1319 | at alpha= | 20 | deg
XFOIL ncrit=9 |  |  |  | L/D Max: | 31.9307 | at alpha= | 4.5 | deg
Re: | 50000 |  |  | Cd Min: | 0.29091 | at alpha= | 20 | deg
Mach: | 0.25 |  |  | Cl=0 at alpha= | -1.6066 | deg
|  |  |  | @ Cl=0.1, Cd= | 0.01541
|  |  |  | @ Cl=0.4, Cd= | 0.020055
|  |  |  | @ Cl=0.6, Cd= | 0.021146
alpha (deg) | Cl | Cd | Cm | Cl/Cd
-20 | -0.8447 | 0.27045 | 0.088 | -3.1233
-19.5 | -0.8257 | 0.26385 | 0.0838 | -3.1294
-19 | -0.8075 | 0.25828 | 0.0789 | -3.1265
-18.5 | -0.7935 | 0.25711 | 0.0725 | -3.0862
-18 | -0.7747 | 0.24848 | 0.0686 | -3.1178
-17.5 | -0.7516 | 0.23741 | 0.0667 | -3.1658
-17 | -0.7331 | 0.23088 | 0.0628 | -3.1752
-16.5 | -0.7199 | 0.22794 | 0.0572 | -3.1583
-16 | -0.7033 | 0.22061 | 0.0532 | -3.188
-15.5 | -0.6798 | 0.21043 | 0.0516 | -3.2305
-15 | -0.6685 | 0.20693 | 0.0465 | -3.2306
-14.5 | -0.649 | 0.19769 | 0.044 | -3.2829
-14 | -0.6309 | 0.19037 | 0.0413 | -3.3141
-13.5 | -0.6307 | 0.18941 | 0.0355 | -3.3298
-13 | -0.6005 | 0.17633 | 0.0353 | -3.4055
-12.5 | -0.5958 | 0.17259 | 0.0309 | -3.4521
-12 | -0.5737 | 0.16258 | 0.0297 | -3.5287
-11.5 | -0.572 | 0.15878 | 0.0254 | -3.6025
-11 | -0.5484 | 0.1487 | 0.0249 | -3.688
-10.5 | -0.5428 | 0.14269 | 0.0216 | -3.8041
-10 | -0.5435 | 0.13862 | 0.0179 | -3.9208
-9.5 | -0.5279 | 0.1306 | 0.0167 | -4.0421
-9 | -0.5136 | 0.12295 | 0.0154 | -4.1773
-8.5 | -0.5025 | 0.11594 | 0.0136 | -4.3341
-8 | -0.4984 | 0.11007 | 0.011 | -4.528
-7.5 | -0.479 | 0.1017 | 0.0108 | -4.7099
-7 | -0.4651 | 0.09503 | 0.0102 | -4.8942
-6.5 | -0.4536 | 0.08861 | 0.0099 | -5.1191
-5.5 | -0.4194 | 0.07509 | 0.0096 | -5.5853
-4.5 | -0.3054 | 0.04254 | -0.0489 | -7.1791
-4 | -0.246 | 0.03397 | -0.054 | -7.2417
-3.5 | -0.1836 | 0.02748 | -0.0559 | -6.6812
-3 | -0.1268 | 0.02338 | -0.0552 | -5.4234
-2.5 | -0.073 | 0.02018 | -0.0537 | -3.6174
-2 | -0.0284 | 0.01682 | -0.0491 | -1.6885
-1.5 | 0.0077 | 0.01479 | -0.0424 | 0.52062
-1 | 0.0656 | 0.01506 | -0.0443 | 4.3559
-0.5 | 0.1177 | 0.01559 | -0.0451 | 7.5497
0 | 0.1665 | 0.01643 | -0.0462 | 10.1339
0.5 | 0.2114 | 0.01773 | -0.0478 | 11.9233
1 | 0.3134 | 0.0195 | -0.0603 | 16.0718
1.5 | 0.4508 | 0.02038 | -0.0753 | 22.1197
2 | 0.5387 | 0.02074 | -0.0782 | 25.974
2.5 | 0.6006 | 0.02115 | -0.0755 | 28.3972
3 | 0.653 | 0.02174 | -0.0711 | 30.0368
3.5 | 0.7029 | 0.02258 | -0.0667 | 31.1293
4 | 0.7524 | 0.02375 | -0.0629 | 31.68
4.5 | 0.8021 | 0.02512 | -0.0594 | 31.9307
5 | 0.8518 | 0.02673 | -0.0561 | 31.8668
5.5 | 0.9012 | 0.02863 | -0.0531 | 31.4775
6 | 0.9497 | 0.03092 | -0.0502 | 30.7147
6.5 | 0.9975 | 0.03364 | -0.0474 | 29.6522
7 | 1.041 | 0.03736 | -0.0449 | 27.864
7.5 | 1.0808 | 0.04192 | -0.0424 | 25.7824
8 | 1.1105 | 0.04807 | -0.0401 | 23.1017
8.5 | 1.1267 | 0.0557 | -0.0382 | 20.228
9.5 | 1.0716 | 0.08048 | -0.0423 | 13.3151
11.5 | 0.8933 | 0.15649 | -0.0985 | 5.7084
12 | 0.8999 | 0.16501 | -0.1005 | 5.4536
12.5 | 0.9267 | 0.17578 | -0.1003 | 5.2719
13 | 0.9325 | 0.18408 | -0.1028 | 5.0657
13.5 | 0.9306 | 0.18994 | -0.1066 | 4.8994
14 | 0.9407 | 0.1978 | -0.1096 | 4.7558
14.5 | 0.955 | 0.20585 | -0.1122 | 4.6393
15 | 0.9672 | 0.21378 | -0.1159 | 4.5243
15.5 | 0.9816 | 0.22169 | -0.1194 | 4.4278
16 | 1.0028 | 0.23184 | -0.1217 | 4.3254
16.5 | 1.0164 | 0.23838 | -0.126 | 4.2638
17 | 1.0285 | 0.24515 | -0.1313 | 4.1954
17.5 | 1.0537 | 0.25707 | -0.1327 | 4.0989
18 | 1.0618 | 0.2601 | -0.1399 | 4.0823
18.5 | 1.0895 | 0.27455 | -0.1405 | 3.9683
19 | 1.0958 | 0.27513 | -0.149 | 3.9828
19.5 | 1.1175 | 0.28484 | -0.1516 | 3.9233
20 | 1.1319 | 0.29091 | -0.1577 | 3.8909

## 7. Re 50k Mach 0.50 (1)
BIGFOIL.COM POLAR EXPORT
MID 36
MID 36 |  |  |  | Cl Max: | 1.192 | at alpha= | 20 | deg
JavaFoil+Calcfoil stall+Eppler ext transition |  |  |  | L/D Max: | 40.353 | at alpha= | 4.5 | deg
Re: | 50000 |  |  | Cd Min: | 0.0172 | at alpha= | 0 | deg
Mach: | 0.5 |  |  | Cl=0 at alpha= | -2.5849 | deg
|  |  |  | @ Cl=0.1, Cd= | 0.02909
|  |  |  | @ Cl=0.4, Cd= | 0.017493
|  |  |  | @ Cl=0.6, Cd= | 0.018985
alpha (deg) | Cl | Cd | Cm | Cl/Cd
-20 | -0.933 | 0.45177 | -0.037 | -2.066
-19.5 | -0.907 | 0.43082 | -0.037 | -2.106
-19 | -0.879 | 0.41758 | -0.035 | -2.106
-18.5 | -0.853 | 0.40043 | -0.035 | -2.13
-18 | -0.827 | 0.3935 | -0.035 | -2.101
-17.5 | -0.801 | 0.3847 | -0.035 | -2.081
-17 | -0.775 | 0.3902 | -0.035 | -1.985
-16.5 | -0.748 | 0.39059 | -0.035 | -1.916
-16 | -0.722 | 0.37603 | -0.035 | -1.92
-15.5 | -0.694 | 0.34064 | -0.032 | -2.037
-15 | -0.667 | 0.33717 | -0.032 | -1.979
-14.5 | -0.641 | 0.32561 | -0.032 | -1.968
-14 | -0.614 | 0.32147 | -0.032 | -1.911
-13.5 | -0.588 | 0.3091 | -0.032 | -1.902
-13 | -0.561 | 0.30773 | -0.032 | -1.824
-12.5 | -0.533 | 0.27594 | -0.029 | -1.933
-12 | -0.507 | 0.28525 | -0.029 | -1.777
-11.5 | -0.48 | 0.28199 | -0.029 | -1.703
-11 | -0.453 | 0.278 | -0.029 | -1.631
-10.5 | -0.427 | 0.26578 | -0.029 | -1.606
-10 | -0.399 | 0.23316 | -0.027 | -1.713
-9.5 | -0.373 | 0.22952 | -0.027 | -1.623
-9 | -0.346 | 0.22743 | -0.027 | -1.52
-8.5 | -0.319 | 0.22448 | -0.027 | -1.421
-8 | -0.292 | 0.21702 | -0.025 | -1.344
-7.5 | -0.265 | 0.20821 | -0.025 | -1.272
-7 | -0.238 | 0.19845 | -0.025 | -1.199
-6.5 | -0.211 | 0.17908 | -0.023 | -1.178
-6 | -0.184 | 0.16835 | -0.023 | -1.093
-5.5 | -0.157 | 0.1021 | -0.021 | -1.538
-5 | -0.13 | 0.06769 | -0.021 | -1.923
-4.5 | -0.171 | 0.06408 | -0.02 | -2.669
-4 | -0.139 | 0.05195 | -0.02 | -2.671
-3.5 | -0.094 | 0.04569 | -0.021 | -2.053
-3 | -0.044 | 0.04209 | -0.023 | -1.039
-2.5 | 0.009 | 0.03995 | -0.026 | 0.22
-2 | 0.063 | 0.03815 | -0.03 | 1.642
-1.5 | 0.145 | 0.01807 | -0.064 | 8.033
-1 | 0.213 | 0.01798 | -0.064 | 11.817
-0.5 | 0.28 | 0.01793 | -0.064 | 15.608
0 | 0.347 | 0.0172 | -0.064 | 20.179
0.5 | 0.414 | 0.01757 | -0.064 | 23.567
1 | 0.481 | 0.01807 | -0.064 | 26.609
1.5 | 0.548 | 0.01856 | -0.064 | 29.508
2 | 0.614 | 0.0191 | -0.064 | 32.151
2.5 | 0.68 | 0.01984 | -0.064 | 34.288
3 | 0.746 | 0.02065 | -0.064 | 36.12
3.5 | 0.811 | 0.02164 | -0.064 | 37.475
4 | 0.875 | 0.02288 | -0.064 | 38.249
4.5 | 0.937 | 0.02323 | -0.064 | 40.353
5 | 0.797 | 0.04228 | -0.02 | 18.849
5.5 | 0.833 | 0.04619 | -0.019 | 18.036
6 | 0.855 | 0.05211 | -0.018 | 16.41
6.5 | 0.848 | 0.06128 | -0.017 | 13.841
7 | 0.742 | 0.07045 | -0.018 | 10.538
7.5 | 0.538 | 0.10148 | -0.018 | 5.299
8 | 0.564 | 0.1828 | -0.02 | 3.086
8.5 | 0.59 | 0.17997 | -0.02 | 3.28
9 | 0.617 | 0.2097 | -0.024 | 2.942
9.5 | 0.643 | 0.23857 | -0.026 | 2.697
10 | 0.67 | 0.25809 | -0.027 | 2.597
10.5 | 0.696 | 0.27175 | -0.027 | 2.562
11 | 0.723 | 0.27811 | -0.03 | 2.6
11.5 | 0.749 | 0.28287 | -0.03 | 2.648
12 | 0.776 | 0.31695 | -0.032 | 2.45
12.5 | 0.802 | 0.32066 | -0.032 | 2.502
13 | 0.828 | 0.31956 | -0.032 | 2.591
13.5 | 0.856 | 0.36623 | -0.034 | 2.336
14 | 0.881 | 0.35496 | -0.034 | 2.483
14.5 | 0.907 | 0.3651 | -0.034 | 2.484
15 | 0.933 | 0.37459 | -0.035 | 2.49
15.5 | 0.96 | 0.41143 | -0.036 | 2.334
16 | 0.986 | 0.41394 | -0.036 | 2.381
16.5 | 1.011 | 0.41533 | -0.036 | 2.434
17 | 1.039 | 0.43623 | -0.038 | 2.382
17.5 | 1.064 | 0.44928 | -0.038 | 2.368
18 | 1.089 | 0.44152 | -0.038 | 2.467
18.5 | 1.114 | 0.44918 | -0.038 | 2.481
19 | 1.142 | 0.46764 | -0.039 | 2.442
19.5 | 1.167 | 0.49143 | -0.039 | 2.374
20 | 1.192 | 0.49056 | -0.039 | 2.429

## 8. Re 50k Mach 0.50 (2)
BIGFOIL.COM POLAR EXPORT
MID 36
MID 36 |  |  |  | Cl Max: | 1.2477 | at alpha= | 20 | deg
XFOIL ncrit=9 |  |  |  | L/D Max: | 28.9734 | at alpha= | 3.5 | deg
Re: | 50000 |  |  | Cd Min: | 0.32459 | at alpha= | 20 | deg
Mach: | 0.5 |  |  | Cl=0 at alpha= | -1.5669 | deg
|  |  |  | @ Cl=0.1, Cd= | 0.01713
|  |  |  | @ Cl=0.4, Cd= | 0.020958
|  |  |  | @ Cl=0.6, Cd= | 0.022803
alpha (deg) | Cl | Cd | Cm | Cl/Cd
-20 | -0.9275 | 0.30402 | 0.1 | -3.0508
-19.5 | -0.9038 | 0.29285 | 0.0952 | -3.0862
-19 | -0.8781 | 0.28009 | 0.0919 | -3.1351
-18.5 | -0.8547 | 0.27183 | 0.087 | -3.1442
-18 | -0.8332 | 0.26601 | 0.081 | -3.1322
-17.5 | -0.8183 | 0.26645 | 0.0733 | -3.0711
-17 | -0.7867 | 0.24809 | 0.0718 | -3.171
-16.5 | -0.7636 | 0.23998 | 0.0674 | -3.1819
-16 | -0.7491 | 0.23849 | 0.0604 | -3.141
-15.5 | -0.7197 | 0.22423 | 0.0584 | -3.2097
-15 | -0.6992 | 0.21751 | 0.0538 | -3.2146
-14.5 | -0.6841 | 0.21279 | 0.0482 | -3.2149
-14 | -0.6554 | 0.2008 | 0.0462 | -3.2639
-13.5 | -0.6455 | 0.19807 | 0.0404 | -3.2589
-13 | -0.6159 | 0.18553 | 0.0388 | -3.3197
-12.5 | -0.6071 | 0.18192 | 0.0337 | -3.3372
-12 | -0.5788 | 0.17044 | 0.0322 | -3.3959
-11.5 | -0.5711 | 0.16564 | 0.0278 | -3.4478
-11 | -0.5559 | 0.15872 | 0.0252 | -3.5024
-10.5 | -0.5331 | 0.14929 | 0.0236 | -3.5709
-10 | -0.5149 | 0.14114 | 0.0216 | -3.6482
-9.5 | -0.5009 | 0.13388 | 0.0193 | -3.7414
-9 | -0.4879 | 0.12683 | 0.0172 | -3.8469
-8.5 | -0.4739 | 0.11965 | 0.0154 | -3.9607
-8 | -0.4601 | 0.11269 | 0.0139 | -4.0829
-7.5 | -0.4647 | 0.10866 | 0.0111 | -4.2766
-7 | -0.4418 | 0.10031 | 0.0114 | -4.4043
-6.5 | -0.4189 | 0.09221 | 0.0114 | -4.5429
-5.5 | -0.398 | 0.07962 | 0.0107 | -4.9987
-4.5 | -0.3432 | 0.05598 | -0.0346 | -6.1308
-4 | -0.296 | 0.04522 | -0.0479 | -6.5458
-3.5 | -0.241 | 0.03665 | -0.0535 | -6.5757
-3 | -0.1782 | 0.02993 | -0.057 | -5.9539
-2.5 | -0.1127 | 0.0249 | -0.0581 | -4.5261
-2 | -0.0505 | 0.02152 | -0.0573 | -2.3467
-1.5 | 0.0078 | 0.01858 | -0.0548 | 0.41981
-1 | 0.0254 | 0.01624 | -0.0424 | 1.564
-0.5 | 0.0989 | 0.0171 | -0.0489 | 5.7836
0 | 0.1519 | 0.01853 | -0.0514 | 8.1975
0.5 | 0.31 | 0.02033 | -0.0713 | 15.2484
1 | 0.4405 | 0.02124 | -0.0822 | 20.7392
1.5 | 0.5302 | 0.02183 | -0.0833 | 24.2877
2 | 0.5957 | 0.02273 | -0.0803 | 26.2077
2.5 | 0.6568 | 0.02377 | -0.0763 | 27.6315
3 | 0.7156 | 0.02506 | -0.0721 | 28.5555
3.5 | 0.7733 | 0.02669 | -0.068 | 28.9734
4 | 0.8299 | 0.02872 | -0.0642 | 28.8962
4.5 | 0.8842 | 0.03132 | -0.0607 | 28.2312
5 | 0.9347 | 0.03468 | -0.0576 | 26.9521
5.5 | 0.9811 | 0.03874 | -0.0544 | 25.3252
6 | 1.0141 | 0.04449 | -0.0522 | 22.7939
6.5 | 1.027 | 0.05248 | -0.0517 | 19.5694
7 | 1.0316 | 0.06092 | -0.0514 | 16.9337
7.5 | 0.9757 | 0.0762 | -0.061 | 12.8045
8 | 0.961 | 0.08797 | -0.0664 | 10.9242
8.5 | 0.9337 | 0.10078 | -0.074 | 9.2647
9 | 0.9341 | 0.11131 | -0.077 | 8.3919
9.5 | 0.9256 | 0.12304 | -0.0824 | 7.5228
10 | 0.9171 | 0.13398 | -0.0879 | 6.8451
10.5 | 0.9058 | 0.1527 | -0.1033 | 5.9319
11 | 0.9014 | 0.16036 | -0.1071 | 5.6211
11.5 | 0.9308 | 0.17155 | -0.1078 | 5.4258
12 | 0.9453 | 0.18118 | -0.1104 | 5.2175
12.5 | 0.9517 | 0.18864 | -0.114 | 5.0451
13 | 0.9601 | 0.19584 | -0.1179 | 4.9025
13.5 | 0.9767 | 0.20489 | -0.1216 | 4.7669
14 | 0.9965 | 0.21411 | -0.1248 | 4.6541
14.5 | 1.0151 | 0.22326 | -0.1289 | 4.5467
15 | 1.0343 | 0.23232 | -0.1331 | 4.452
15.5 | 1.0528 | 0.24124 | -0.1381 | 4.3641
16 | 1.0747 | 0.25107 | -0.1424 | 4.2805
17 | 1.1156 | 0.26874 | -0.1529 | 4.1512
17.5 | 1.1434 | 0.28233 | -0.1557 | 4.0499
18 | 1.1598 | 0.28737 | -0.1629 | 4.0359
18.5 | 1.1839 | 0.29892 | -0.1674 | 3.9606
19 | 1.2032 | 0.30564 | -0.1743 | 3.9367
19.5 | 1.2324 | 0.32279 | -0.1766 | 3.818
20 | 1.2477 | 0.32459 | -0.1859 | 3.8439

## 9. Re 100k Mach 0.00 (1)
BIGFOIL.COM POLAR EXPORT
MID 36
MID 36 |  |  |  | Cl Max: | 0.921 | at alpha= | 5.5 | deg
JavaFoil+Calcfoil stall+Eppler ext transition |  |  |  | L/D Max: | 48.989 | at alpha= | 5.5 | deg
Re: | 100000 |  |  | Cd Min: | 0.012 | at alpha= | -0.5 | deg
Mach: | 0 |  |  | Cl=0 at alpha= | -2.602 | deg
|  |  |  | @ Cl=0.1, Cd= | 0.013735
|  |  |  | @ Cl=0.4, Cd= | 0.013005
|  |  |  | @ Cl=0.6, Cd= | 0.014466
alpha (deg) | Cl | Cd | Cm | Cl/Cd
-15.5 | -0.31 | 0.2325 | -0.019 | -1.333
-15 | -0.325 | 0.21744 | -0.019 | -1.496
-14.5 | -0.341 | 0.20441 | -0.019 | -1.666
-14 | -0.356 | 0.18886 | -0.019 | -1.885
-13.5 | -0.371 | 0.17542 | -0.019 | -2.116
-13 | -0.386 | 0.16152 | -0.019 | -2.387
-12.5 | -0.399 | 0.15109 | -0.019 | -2.642
-12 | -0.411 | 0.13967 | -0.019 | -2.945
-11.5 | -0.422 | 0.12811 | -0.019 | -3.292
-11 | -0.43 | 0.11936 | -0.019 | -3.601
-10.5 | -0.433 | 0.10964 | -0.018 | -3.949
-10 | -0.432 | 0.09937 | -0.018 | -4.35
-9.5 | -0.428 | 0.09307 | -0.018 | -4.6
-9 | -0.42 | 0.08456 | -0.018 | -4.968
-8.5 | -0.408 | 0.08288 | -0.018 | -4.924
-8 | -0.392 | 0.07455 | -0.018 | -5.256
-7.5 | -0.371 | 0.06917 | -0.018 | -5.368
-7 | -0.347 | 0.06265 | -0.018 | -5.534
-6.5 | -0.318 | 0.05757 | -0.018 | -5.524
-6 | -0.286 | 0.05324 | -0.017 | -5.366
-5.5 | -0.25 | 0.04871 | -0.017 | -5.135
-5 | -0.212 | 0.04542 | -0.018 | -4.661
-4.5 | -0.171 | 0.04238 | -0.019 | -4.032
-4 | -0.128 | 0.04001 | -0.019 | -3.202
-3.5 | -0.084 | 0.03803 | -0.022 | -2.205
-3 | -0.039 | 0.03634 | -0.024 | -1.06
-2.5 | 0.01 | 0.01427 | -0.056 | 0.669
-2 | 0.068 | 0.01416 | -0.056 | 4.771
-1.5 | 0.126 | 0.01339 | -0.056 | 9.398
-1 | 0.184 | 0.01298 | -0.056 | 14.187
-0.5 | 0.242 | 0.012 | -0.056 | 20.192
0 | 0.301 | 0.01239 | -0.056 | 24.272
0.5 | 0.359 | 0.01275 | -0.056 | 28.151
1 | 0.417 | 0.01311 | -0.056 | 31.789
1.5 | 0.475 | 0.01351 | -0.056 | 35.125
2 | 0.532 | 0.01392 | -0.056 | 38.252
2.5 | 0.59 | 0.01438 | -0.056 | 41.021
3 | 0.647 | 0.01487 | -0.056 | 43.543
3.5 | 0.704 | 0.01533 | -0.056 | 45.96
4 | 0.761 | 0.01591 | -0.056 | 47.826
4.5 | 0.817 | 0.01675 | -0.056 | 48.747
5 | 0.871 | 0.0181 | -0.056 | 48.132
5.5 | 0.921 | 0.01881 | -0.056 | 48.989
6 | 0.775 | 0.04358 | -0.017 | 17.786
6.5 | 0.81 | 0.04675 | -0.016 | 17.318
7 | 0.84 | 0.05008 | -0.016 | 16.773
7.5 | 0.866 | 0.05403 | -0.015 | 16.03
8 | 0.887 | 0.05859 | -0.015 | 15.142
8.5 | 0.903 | 0.06383 | -0.014 | 14.145
9 | 0.913 | 0.07012 | -0.014 | 13.019
9.5 | 0.917 | 0.07602 | -0.014 | 12.062
10 | 0.915 | 0.08214 | -0.015 | 11.142
10.5 | 0.905 | 0.08847 | -0.015 | 10.229

## 10. Re 100k Mach 0.00 (2)
BIGFOIL.COM POLAR EXPORT
MID 36
MID 36 |  |  |  | Cl Max: | 1.2384 | at alpha= | 10.5 | deg
XFOIL ncrit=9 |  |  |  | L/D Max: | 49.2082 | at alpha= | 5 | deg
Re: | 100000 |  |  | Cd Min: | 0.26363 | at alpha= | -20 | deg
Mach: | 0 |  |  | Cl=0 at alpha= | -2.003 | deg
|  |  |  | @ Cl=0.1, Cd= | 0.01097
|  |  |  | @ Cl=0.4, Cd= | 0.01176
|  |  |  | @ Cl=0.6, Cd= | 0.013199
alpha (deg) | Cl | Cd | Cm | Cl/Cd
-20 | -0.8276 | 0.26363 | 0.0869 | -3.1392
-19.5 | -0.8097 | 0.25744 | 0.0825 | -3.1452
-19 | -0.7918 | 0.25212 | 0.0774 | -3.1406
-18.5 | -0.7773 | 0.24976 | 0.0711 | -3.1122
-18 | -0.7669 | 0.2484 | 0.0649 | -3.0874
-17.5 | -0.7416 | 0.23241 | 0.0645 | -3.1909
-17 | -0.7228 | 0.22455 | 0.0623 | -3.2189
-16.5 | -0.7056 | 0.21799 | 0.0589 | -3.2368
-16 | -0.6889 | 0.21155 | 0.055 | -3.2564
-15.5 | -0.6755 | 0.20711 | 0.0495 | -3.2616
-15 | -0.6711 | 0.20548 | 0.0431 | -3.266
-14.5 | -0.6502 | 0.19353 | 0.0413 | -3.3597
-14 | -0.628 | 0.18383 | 0.0411 | -3.4162
-13.5 | -0.6128 | 0.17694 | 0.0384 | -3.4633
-13 | -0.5998 | 0.17028 | 0.035 | -3.5224
-12.5 | -0.5963 | 0.16615 | 0.0291 | -3.5889
-12 | -0.5985 | 0.16242 | 0.0222 | -3.6849
-11.5 | -0.5655 | 0.14874 | 0.026 | -3.8019
-11 | -0.5531 | 0.14193 | 0.0236 | -3.897
-10.5 | -0.5569 | 0.13757 | 0.0162 | -4.0481
-10 | -0.5404 | 0.12774 | 0.0158 | -4.2305
-9.5 | -0.5238 | 0.12043 | 0.0151 | -4.3494
-9 | -0.5263 | 0.11491 | 0.0074 | -4.5801
-8.5 | -0.5142 | 0.10608 | 0.0058 | -4.8473
-8 | -0.4977 | 0.09916 | 0.0049 | -5.0192
-7.5 | -0.5018 | 0.09138 | -0.0125 | -5.4914
-7 | -0.477 | 0.08451 | -0.005 | -5.6443
-6.5 | -0.4568 | 0.07543 | -0.016 | -6.0559
-6 | -0.4283 | 0.06721 | -0.0234 | -6.3726
-5.5 | -0.392 | 0.05839 | -0.0341 | -6.7135
-4.5 | -0.2644 | 0.02832 | -0.0549 | -9.3362
-4 | -0.2099 | 0.0227 | -0.0551 | -9.2467
-3.5 | -0.1561 | 0.01919 | -0.0541 | -8.1344
-3 | -0.1035 | 0.01641 | -0.0531 | -6.3071
-2.5 | -0.0496 | 0.01383 | -0.0529 | -3.5864
-2 | 0.0003 | 0.01192 | -0.0522 | 0.025168
-1.5 | 0.0319 | 0.01052 | -0.0453 | 3.0323
-1 | 0.087 | 0.01083 | -0.0467 | 8.0332
-0.5 | 0.1381 | 0.01138 | -0.0477 | 12.1353
0 | 0.2475 | 0.01177 | -0.0592 | 21.028
0.5 | 0.3473 | 0.01176 | -0.0671 | 29.5323
1 | 0.4144 | 0.01176 | -0.0674 | 35.2381
1.5 | 0.465 | 0.01192 | -0.0643 | 39.0101
2 | 0.5138 | 0.01226 | -0.0611 | 41.9086
2.5 | 0.5637 | 0.01275 | -0.0586 | 44.2118
3 | 0.6146 | 0.01338 | -0.0566 | 45.9342
3.5 | 0.6661 | 0.0141 | -0.0551 | 47.2411
4 | 0.7178 | 0.01487 | -0.0537 | 48.2717
4.5 | 0.7693 | 0.01572 | -0.0525 | 48.9377
5 | 0.8203 | 0.01667 | -0.0513 | 49.2082
5.5 | 0.8707 | 0.01771 | -0.0501 | 49.1643
6 | 0.9204 | 0.01892 | -0.049 | 48.6469
6.5 | 0.9689 | 0.02038 | -0.0478 | 47.5417
7 | 1.0164 | 0.02211 | -0.0465 | 45.9701
7.5 | 1.0623 | 0.02425 | -0.0452 | 43.8062
8 | 1.1068 | 0.02698 | -0.0438 | 41.023
8.5 | 1.1485 | 0.03013 | -0.042 | 38.1182
9 | 1.1823 | 0.0326 | -0.0401 | 36.2669
9.5 | 1.2117 | 0.0378 | -0.0374 | 32.0556
10 | 1.2357 | 0.04512 | -0.0348 | 27.387
10.5 | 1.2384 | 0.05354 | -0.0314 | 23.1304
11 | 1.2152 | 0.06233 | -0.0285 | 19.4962
11.5 | 1.1734 | 0.07224 | -0.0297 | 16.2431
12 | 1.1268 | 0.0863 | -0.0386 | 13.0568
12.5 | 1.0801 | 0.10416 | -0.051 | 10.3696
13 | 0.9848 | 0.14417 | -0.0768 | 6.8308
13.5 | 0.9797 | 0.15683 | -0.081 | 6.2469
14 | 0.9455 | 0.18538 | -0.0995 | 5.1003
14.5 | 0.9852 | 0.19585 | -0.0938 | 5.0304
15 | 0.9669 | 0.20337 | -0.1064 | 4.7544
15.5 | 0.9751 | 0.21102 | -0.1117 | 4.6209

## 11. Re 100k Mach 0.10 (1)
BIGFOIL.COM POLAR EXPORT
MID 36
MID 36 |  |  |  | Cl Max: | 0.926 | at alpha= | 5.5 | deg
JavaFoil+Calcfoil stall+Eppler ext transition |  |  |  | L/D Max: | 48.941 | at alpha= | 5.5 | deg
Re: | 100000 |  |  | Cd Min: | 0.01204 | at alpha= | -0.5 | deg
Mach: | 0.1 |  |  | Cl=0 at alpha= | -2.602 | deg
|  |  |  | @ Cl=0.1, Cd= | 0.013765
|  |  |  | @ Cl=0.4, Cd= | 0.013022
|  |  |  | @ Cl=0.6, Cd= | 0.014479
alpha (deg) | Cl | Cd | Cm | Cl/Cd
-15 | -0.285 | 0.2373 | -0.019 | -1.201
-14.5 | -0.302 | 0.21395 | -0.019 | -1.414
-14 | -0.32 | 0.20244 | -0.019 | -1.581
-13.5 | -0.338 | 0.1864 | -0.019 | -1.812
-13 | -0.355 | 0.17077 | -0.019 | -2.078
-12.5 | -0.371 | 0.15797 | -0.019 | -2.35
-12 | -0.387 | 0.14573 | -0.019 | -2.652
-11.5 | -0.4 | 0.13019 | -0.019 | -3.072
-11 | -0.411 | 0.11995 | -0.019 | -3.428
-10.5 | -0.417 | 0.1118 | -0.018 | -3.733
-10 | -0.419 | 0.10109 | -0.018 | -4.149
-9.5 | -0.418 | 0.09322 | -0.018 | -4.483
-9 | -0.412 | 0.08729 | -0.018 | -4.724
-8.5 | -0.402 | 0.07955 | -0.018 | -5.059
-8 | -0.388 | 0.07716 | -0.018 | -5.027
-7.5 | -0.369 | 0.06942 | -0.018 | -5.314
-7 | -0.345 | 0.06373 | -0.018 | -5.419
-6.5 | -0.318 | 0.05816 | -0.017 | -5.46
-6 | -0.286 | 0.05349 | -0.017 | -5.343
-5.5 | -0.251 | 0.04924 | -0.017 | -5.088
-5 | -0.212 | 0.0455 | -0.018 | -4.665
-4.5 | -0.171 | 0.04245 | -0.019 | -4.039
-4 | -0.129 | 0.04018 | -0.02 | -3.201
-3.5 | -0.084 | 0.03809 | -0.022 | -2.212
-3 | -0.039 | 0.03639 | -0.024 | -1.064
-2.5 | 0.01 | 0.01428 | -0.056 | 0.671
-2 | 0.068 | 0.01419 | -0.056 | 4.787
-1.5 | 0.126 | 0.01342 | -0.056 | 9.423
-1 | 0.185 | 0.01303 | -0.056 | 14.202
-0.5 | 0.244 | 0.01204 | -0.056 | 20.223
0 | 0.302 | 0.01242 | -0.056 | 24.34
0.5 | 0.361 | 0.01278 | -0.056 | 28.226
1 | 0.419 | 0.01314 | -0.056 | 31.868
1.5 | 0.477 | 0.01367 | -0.056 | 34.885
2 | 0.535 | 0.01395 | -0.056 | 38.354
2.5 | 0.593 | 0.01442 | -0.056 | 41.12
3 | 0.651 | 0.01491 | -0.056 | 43.625
3.5 | 0.708 | 0.01538 | -0.056 | 46.032
4 | 0.765 | 0.01597 | -0.056 | 47.882
4.5 | 0.821 | 0.01683 | -0.056 | 48.758
5 | 0.875 | 0.01815 | -0.056 | 48.212
5.5 | 0.926 | 0.01891 | -0.056 | 48.941
6 | 0.779 | 0.04372 | -0.017 | 17.806
6.5 | 0.813 | 0.04669 | -0.016 | 17.405
7 | 0.843 | 0.05038 | -0.016 | 16.728
7.5 | 0.868 | 0.05453 | -0.015 | 15.919
8 | 0.888 | 0.05935 | -0.015 | 14.962
8.5 | 0.902 | 0.0648 | -0.014 | 13.924
9 | 0.91 | 0.07051 | -0.014 | 12.91
9.5 | 0.912 | 0.07841 | -0.015 | 11.629
10 | 0.907 | 0.08244 | -0.015 | 11.005
10.5 | 0.894 | 0.08894 | -0.015 | 10.046

## 12. Re 100k Mach 0.10 (2)
BIGFOIL.COM POLAR EXPORT
MID 36
MID 36 |  |  |  | Cl Max: | 1.2348 | at alpha= | 10 | deg
XFOIL ncrit=9 |  |  |  | L/D Max: | 49.1538 | at alpha= | 5 | deg
Re: | 100000 |  |  | Cd Min: | 0.26444 | at alpha= | -20 | deg
Mach: | 0.1 |  |  | Cl=0 at alpha= | -2 | deg
|  |  |  | @ Cl=0.1, Cd= | 0.011019
|  |  |  | @ Cl=0.4, Cd= | 0.01178
|  |  |  | @ Cl=0.6, Cd= | 0.013232
alpha (deg) | Cl | Cd | Cm | Cl/Cd
-20 | -0.8304 | 0.26444 | 0.0874 | -3.1402
-19.5 | -0.8122 | 0.25824 | 0.0829 | -3.1451
-19 | -0.7943 | 0.25321 | 0.0776 | -3.1369
-18.5 | -0.7802 | 0.25112 | 0.0712 | -3.1069
-18 | -0.7698 | 0.24975 | 0.0651 | -3.0823
-17.5 | -0.7429 | 0.23258 | 0.0653 | -3.1942
-17 | -0.7244 | 0.2251 | 0.0628 | -3.2181
-16.5 | -0.707 | 0.21852 | 0.0592 | -3.2354
-16 | -0.6902 | 0.21211 | 0.0552 | -3.254
-15.5 | -0.6775 | 0.20817 | 0.0494 | -3.2546
-15 | -0.6734 | 0.20661 | 0.0431 | -3.2593
-14.5 | -0.6478 | 0.19264 | 0.0425 | -3.3627
-14 | -0.6282 | 0.18421 | 0.0414 | -3.4102
-13.5 | -0.613 | 0.17732 | 0.0386 | -3.457
-13 | -0.6001 | 0.17075 | 0.035 | -3.5145
-12.5 | -0.5982 | 0.16713 | 0.0287 | -3.5792
-12 | -0.5995 | 0.16319 | 0.022 | -3.6736
-11.5 | -0.5642 | 0.14906 | 0.0263 | -3.7851
-11 | -0.5527 | 0.14234 | 0.0235 | -3.883
-10.5 | -0.5584 | 0.13841 | 0.0156 | -4.0344
-10 | -0.5368 | 0.12788 | 0.0167 | -4.1977
-9.5 | -0.5227 | 0.12079 | 0.0152 | -4.3273
-9 | -0.5282 | 0.11572 | 0.0064 | -4.5645
-8.5 | -0.5099 | 0.10634 | 0.007 | -4.795
-8 | -0.4967 | 0.09956 | 0.0048 | -4.989
-7.5 | -0.5001 | 0.09199 | -0.0077 | -5.4365
-7 | -0.4761 | 0.08499 | -0.0047 | -5.6018
-6.5 | -0.4567 | 0.07619 | -0.0144 | -5.9942
-6 | -0.4291 | 0.06803 | -0.0219 | -6.3075
-5.5 | -0.3935 | 0.05905 | -0.0332 | -6.6638
-5 | -0.3541 | 0.05161 | -0.0386 | -6.8611
-4.5 | -0.2668 | 0.02886 | -0.055 | -9.2446
-4 | -0.212 | 0.02303 | -0.0553 | -9.2054
-3.5 | -0.158 | 0.01937 | -0.0544 | -8.1569
-3 | -0.1048 | 0.01658 | -0.0534 | -6.3209
-2.5 | -0.051 | 0.01411 | -0.053 | -3.6145
-2 | 0 | 0.01202 | -0.0525 | 0
-1.5 | 0.0329 | 0.01068 | -0.0458 | 3.0805
-1 | 0.0866 | 0.01087 | -0.0468 | 7.9669
-0.5 | 0.1379 | 0.01144 | -0.0479 | 12.0542
0 | 0.2518 | 0.01179 | -0.0601 | 21.3571
0.5 | 0.35 | 0.01178 | -0.0675 | 29.7114
1 | 0.4158 | 0.01178 | -0.0674 | 35.2971
1.5 | 0.4668 | 0.01195 | -0.0643 | 39.0628
2 | 0.516 | 0.0123 | -0.0611 | 41.9512
2.5 | 0.5664 | 0.01282 | -0.0587 | 44.181
3 | 0.6178 | 0.01345 | -0.0568 | 45.9331
3.5 | 0.6696 | 0.01418 | -0.0552 | 47.2214
4 | 0.7215 | 0.01498 | -0.0538 | 48.1642
4.5 | 0.7734 | 0.01583 | -0.0525 | 48.8566
5 | 0.8248 | 0.01678 | -0.0513 | 49.1538
5.5 | 0.8755 | 0.01787 | -0.0501 | 48.9927
6 | 0.9254 | 0.01912 | -0.0489 | 48.3996
6.5 | 0.9744 | 0.0206 | -0.0476 | 47.301
7 | 1.022 | 0.0224 | -0.0463 | 45.625
7.5 | 1.0682 | 0.02461 | -0.0449 | 43.4051
8 | 1.1126 | 0.02744 | -0.0433 | 40.5466
8.5 | 1.1536 | 0.03059 | -0.0414 | 37.7117
9 | 1.1861 | 0.03382 | -0.0395 | 35.071
9.5 | 1.2148 | 0.03894 | -0.0366 | 31.1967
10 | 1.2348 | 0.04665 | -0.0338 | 26.4695
10.5 | 1.2311 | 0.05526 | -0.0305 | 22.2783
11 | 1.2016 | 0.06402 | -0.028 | 18.7691
11.5 | 1.1596 | 0.07471 | -0.0313 | 15.5213
12 | 1.1144 | 0.08948 | -0.0413 | 12.4542
12.5 | 1.0708 | 0.10725 | -0.0531 | 9.9841
13 | 0.9718 | 0.15044 | -0.081 | 6.4597
13.5 | 0.9792 | 0.15857 | -0.0823 | 6.1752
14 | 0.9463 | 0.18621 | -0.1003 | 5.0819
14.5 | 0.9825 | 0.19607 | -0.0959 | 5.011
15 | 0.9703 | 0.20432 | -0.1066 | 4.7489

## 13. Re 100k Mach 0.25 (1)
BIGFOIL.COM POLAR EXPORT
MID 36
MID 36 |  |  |  | Cl Max: | 0.898 | at alpha= | 5 | deg
JavaFoil+Calcfoil stall+Eppler ext transition |  |  |  | L/D Max: | 48.86 | at alpha= | 4.5 | deg
Re: | 100000 |  |  | Cd Min: | 0.01222 | at alpha= | -0.5 | deg
Mach: | 0.25 |  |  | Cl=0 at alpha= | -2.6 | deg
|  |  |  | @ Cl=0.1, Cd= | 0.013985
|  |  |  | @ Cl=0.4, Cd= | 0.013162
|  |  |  | @ Cl=0.6, Cd= | 0.014546
alpha (deg) | Cl | Cd | Cm | Cl/Cd
-13 | -0.059 | 0.25711 | -0.021 | -0.229
-12.5 | -0.056 | 0.21642 | -0.021 | -0.259
-12 | -0.134 | 0.20402 | -0.02 | -0.658
-11.5 | -0.192 | 0.17256 | -0.02 | -1.114
-11 | -0.239 | 0.15566 | -0.02 | -1.534
-10.5 | -0.275 | 0.13695 | -0.02 | -2.009
-10 | -0.304 | 0.12292 | -0.019 | -2.475
-9.5 | -0.327 | 0.1073 | -0.019 | -3.048
-9 | -0.343 | 0.09595 | -0.019 | -3.576
-8.5 | -0.352 | 0.08678 | -0.019 | -4.053
-8 | -0.353 | 0.0793 | -0.019 | -4.449
-7.5 | -0.346 | 0.0725 | -0.019 | -4.774
-7 | -0.332 | 0.06566 | -0.019 | -5.058
-6.5 | -0.311 | 0.06281 | -0.018 | -4.955
-6 | -0.284 | 0.0562 | -0.018 | -5.056
-5.5 | -0.252 | 0.05125 | -0.018 | -4.912
-5 | -0.215 | 0.04682 | -0.018 | -4.589
-4.5 | -0.174 | 0.0433 | -0.018 | -4.029
-4 | -0.131 | 0.04066 | -0.019 | -3.231
-3.5 | -0.086 | 0.03841 | -0.021 | -2.245
-3 | -0.04 | 0.03668 | -0.024 | -1.082
-2.5 | 0.01 | 0.01439 | -0.058 | 0.684
-2 | 0.07 | 0.01435 | -0.057 | 4.86
-1.5 | 0.13 | 0.01362 | -0.057 | 9.536
-1 | 0.19 | 0.01332 | -0.057 | 14.277
-0.5 | 0.25 | 0.01222 | -0.057 | 20.473
0 | 0.311 | 0.01258 | -0.057 | 24.688
0.5 | 0.371 | 0.01299 | -0.057 | 28.532
1 | 0.43 | 0.01334 | -0.057 | 32.264
1.5 | 0.49 | 0.01383 | -0.057 | 35.444
2 | 0.55 | 0.01419 | -0.057 | 38.747
2.5 | 0.609 | 0.01461 | -0.057 | 41.696
3 | 0.668 | 0.01517 | -0.057 | 44.048
3.5 | 0.727 | 0.01575 | -0.057 | 46.155
4 | 0.785 | 0.01643 | -0.057 | 47.792
4.5 | 0.843 | 0.01725 | -0.057 | 48.86
5 | 0.898 | 0.01862 | -0.057 | 48.227
5.5 | 0.759 | 0.04119 | -0.018 | 18.438
6 | 0.796 | 0.04408 | -0.017 | 18.065
6.5 | 0.829 | 0.04741 | -0.017 | 17.478
7 | 0.855 | 0.05123 | -0.016 | 16.696
7.5 | 0.875 | 0.05613 | -0.015 | 15.591
8 | 0.887 | 0.06177 | -0.015 | 14.36
8.5 | 0.89 | 0.06868 | -0.015 | 12.955
9 | 0.882 | 0.07737 | -0.015 | 11.405
9.5 | 0.864 | 0.08553 | -0.015 | 10.108
10 | 0.836 | 0.09025 | -0.016 | 9.259

## 14. Re 100k Mach 0.25 (2)
BIGFOIL.COM POLAR EXPORT
MID 36
MID 36 |  |  |  | Cl Max: | 1.2172 | at alpha= | 9.5 | deg
XFOIL ncrit=9 |  |  |  | L/D Max: | 48.5266 | at alpha= | 5 | deg
Re: | 100000 |  |  | Cd Min: | 0.26917 | at alpha= | -20 | deg
Mach: | 0.25 |  |  | Cl=0 at alpha= | -1.9727 | deg
|  |  |  | @ Cl=0.1, Cd= | 0.011211
|  |  |  | @ Cl=0.4, Cd= | 0.011856
|  |  |  | @ Cl=0.6, Cd= | 0.013415
alpha (deg) | Cl | Cd | Cm | Cl/Cd
-20 | -0.846 | 0.26917 | 0.0904 | -3.143
-19.5 | -0.8268 | 0.26334 | 0.0852 | -3.1397
-19 | -0.8099 | 0.26042 | 0.0787 | -3.11
-18.5 | -0.7969 | 0.25896 | 0.0723 | -3.0773
-18 | -0.7737 | 0.24509 | 0.0702 | -3.1568
-17.5 | -0.7527 | 0.2352 | 0.0685 | -3.2003
-17 | -0.7339 | 0.22828 | 0.0649 | -3.2149
-16.5 | -0.7157 | 0.2216 | 0.0609 | -3.2297
-16 | -0.6989 | 0.21623 | 0.0557 | -3.2322
-15.5 | -0.69 | 0.2145 | 0.049 | -3.2168
-15 | -0.6859 | 0.21265 | 0.043 | -3.2255
-14.5 | -0.6478 | 0.19353 | 0.0455 | -3.3473
-14 | -0.6306 | 0.18637 | 0.0427 | -3.3836
-13.5 | -0.6151 | 0.17953 | 0.0393 | -3.4262
-13 | -0.6058 | 0.17471 | 0.0339 | -3.4675
-12.5 | -0.6077 | 0.1722 | 0.0271 | -3.529
-12 | -0.5762 | 0.15818 | 0.0289 | -3.6427
-11.5 | -0.5604 | 0.15092 | 0.0271 | -3.7132
-11 | -0.5575 | 0.14607 | 0.0214 | -3.8167
-10.5 | -0.5652 | 0.14274 | 0.0129 | -3.9596
-10 | -0.5271 | 0.12943 | 0.0185 | -4.0725
-9.5 | -0.5221 | 0.12339 | 0.0137 | -4.2313
-9 | -0.5354 | 0.11978 | 0.0025 | -4.4699
-8.5 | -0.4971 | 0.1081 | 0.0095 | -4.5985
-8 | -0.5048 | 0.10315 | -0.0009 | -4.8938
-7.5 | -0.4797 | 0.09394 | 0.0021 | -5.1065
-7 | -0.4786 | 0.08693 | -0.0203 | -5.5056
-6.5 | -0.4535 | 0.07949 | -0.0086 | -5.7051
-6 | -0.4298 | 0.07132 | -0.0186 | -6.0264
-5.5 | -0.4 | 0.0625 | -0.028 | -6.4
-5 | -0.3652 | 0.05525 | -0.0313 | -6.61
-4.5 | -0.3057 | 0.04183 | -0.0469 | -7.3082
-4 | -0.2237 | 0.02524 | -0.0562 | -8.8629
-3.5 | -0.1689 | 0.02059 | -0.0558 | -8.203
-3 | -0.1135 | 0.01757 | -0.0547 | -6.4599
-2.5 | -0.0584 | 0.01509 | -0.0539 | -3.8701
-2 | -0.0024 | 0.01257 | -0.0543 | -0.19093
-1.5 | 0.0416 | 0.0114 | -0.0507 | 3.6491
-1 | 0.0836 | 0.01109 | -0.0478 | 7.5383
-0.5 | 0.1611 | 0.01166 | -0.0535 | 13.8165
0 | 0.2783 | 0.01184 | -0.0652 | 23.5051
0.5 | 0.3663 | 0.01181 | -0.0696 | 31.0161
1 | 0.4254 | 0.01189 | -0.0676 | 35.778
1.5 | 0.4769 | 0.01215 | -0.0643 | 39.251
2 | 0.5285 | 0.01259 | -0.0614 | 41.9778
2.5 | 0.5813 | 0.01317 | -0.0591 | 44.1382
3 | 0.6348 | 0.01387 | -0.0573 | 45.7678
3.5 | 0.6887 | 0.01466 | -0.0557 | 46.9782
4 | 0.7426 | 0.01551 | -0.0542 | 47.8788
4.5 | 0.7964 | 0.01645 | -0.0528 | 48.4134
5 | 0.8497 | 0.01751 | -0.0514 | 48.5266
5.5 | 0.9021 | 0.01875 | -0.0499 | 48.112
6 | 0.9537 | 0.02019 | -0.0484 | 47.2363
6.5 | 1.004 | 0.02197 | -0.0469 | 45.6987
7 | 1.0528 | 0.02415 | -0.0452 | 43.5942
7.5 | 1.0995 | 0.02692 | -0.0433 | 40.8432
8 | 1.1428 | 0.03031 | -0.041 | 37.7037
8.5 | 1.1775 | 0.03375 | -0.0386 | 34.8889
9 | 1.2043 | 0.03887 | -0.0355 | 30.9828
9.5 | 1.2172 | 0.04597 | -0.0322 | 26.4781
10 | 1.2151 | 0.05442 | -0.0295 | 22.3282
10.5 | 1.1841 | 0.06288 | -0.0276 | 18.8311
11 | 1.1465 | 0.07371 | -0.0319 | 15.5542
12 | 0.9858 | 0.13067 | -0.0732 | 7.5442
12.5 | 0.969 | 0.14605 | -0.0806 | 6.6347
13 | 0.9632 | 0.15937 | -0.0865 | 6.0438
13.5 | 0.9655 | 0.17127 | -0.0913 | 5.6373
14 | 0.9557 | 0.19052 | -0.1034 | 5.0163
14.5 | 0.9717 | 0.19875 | -0.1058 | 4.8891

## 15. Re 100k Mach 0.50 (1)
BIGFOIL.COM POLAR EXPORT
MID 36
MID 36 |  |  |  | Cl Max: | 1.192 | at alpha= | 20 | deg
JavaFoil+Calcfoil stall+Eppler ext transition |  |  |  | L/D Max: | 47.852 | at alpha= | 4 | deg
Re: | 100000 |  |  | Cd Min: | 0.0133 | at alpha= | 0 | deg
Mach: | 0.5 |  |  | Cl=0 at alpha= | -2.5849 | deg
|  |  |  | @ Cl=0.1, Cd= | 0.014782
|  |  |  | @ Cl=0.4, Cd= | 0.013609
|  |  |  | @ Cl=0.6, Cd= | 0.014982
alpha (deg) | Cl | Cd | Cm | Cl/Cd
-20 | -0.933 | 0.34936 | -0.037 | -2.671
-19.5 | -0.907 | 0.35449 | -0.037 | -2.56
-19 | -0.88 | 0.33064 | -0.035 | -2.66
-18.5 | -0.853 | 0.31539 | -0.035 | -2.704
-18 | -0.827 | 0.31552 | -0.035 | -2.621
-17.5 | -0.801 | 0.31357 | -0.035 | -2.553
-17 | -0.775 | 0.29956 | -0.035 | -2.586
-16.5 | -0.748 | 0.29833 | -0.035 | -2.508
-16 | -0.722 | 0.28689 | -0.035 | -2.517
-15.5 | -0.694 | 0.26597 | -0.032 | -2.608
-15 | -0.667 | 0.25795 | -0.032 | -2.587
-14.5 | -0.641 | 0.26297 | -0.032 | -2.437
-14 | -0.614 | 0.24474 | -0.032 | -2.51
-13.5 | -0.588 | 0.2483 | -0.032 | -2.368
-13 | -0.561 | 0.24608 | -0.032 | -2.281
-12.5 | -0.533 | 0.21934 | -0.029 | -2.432
-12 | -0.507 | 0.2135 | -0.029 | -2.374
-11.5 | -0.48 | 0.21023 | -0.029 | -2.284
-11 | -0.453 | 0.2065 | -0.029 | -2.196
-10.5 | -0.427 | 0.20844 | -0.029 | -2.047
-10 | -0.399 | 0.1826 | -0.027 | -2.187
-9.5 | -0.373 | 0.17926 | -0.027 | -2.078
-9 | -0.346 | 0.17711 | -0.027 | -1.952
-8.5 | -0.319 | 0.17431 | -0.027 | -1.83
-8 | -0.292 | 0.16595 | -0.025 | -1.758
-7.5 | -0.265 | 0.16108 | -0.025 | -1.644
-7 | -0.238 | 0.15109 | -0.025 | -1.575
-6.5 | -0.211 | 0.13812 | -0.023 | -1.527
-6 | -0.184 | 0.1284 | -0.023 | -1.434
-5.5 | -0.157 | 0.08209 | -0.021 | -1.914
-5 | -0.13 | 0.05771 | -0.022 | -2.256
-4.5 | -0.171 | 0.05075 | -0.021 | -3.37
-4 | -0.139 | 0.04587 | -0.02 | -3.025
-3.5 | -0.094 | 0.04093 | -0.021 | -2.292
-3 | -0.044 | 0.03821 | -0.024 | -1.145
-2.5 | 0.009 | 0.03643 | -0.027 | 0.241
-2 | 0.078 | 0.01494 | -0.064 | 5.208
-1.5 | 0.145 | 0.01446 | -0.064 | 10.036
-1 | 0.213 | 0.01441 | -0.064 | 14.748
-0.5 | 0.28 | 0.01434 | -0.064 | 19.506
0 | 0.347 | 0.0133 | -0.064 | 26.09
0.5 | 0.414 | 0.01369 | -0.064 | 30.25
1 | 0.481 | 0.0142 | -0.064 | 33.873
1.5 | 0.548 | 0.01462 | -0.064 | 37.454
2 | 0.614 | 0.01508 | -0.064 | 40.721
2.5 | 0.68 | 0.01573 | -0.064 | 43.234
3 | 0.746 | 0.01642 | -0.064 | 45.421
3.5 | 0.811 | 0.01727 | -0.064 | 46.965
4 | 0.875 | 0.01829 | -0.064 | 47.852
4.5 | 0.937 | 0.01988 | -0.064 | 47.144
5 | 0.797 | 0.03968 | -0.02 | 20.084
5.5 | 0.833 | 0.04302 | -0.019 | 19.363
6 | 0.855 | 0.04722 | -0.018 | 18.111
6.5 | 0.848 | 0.05411 | -0.017 | 15.675
7 | 0.742 | 0.0621 | -0.018 | 11.955
7.5 | 0.538 | 0.08738 | -0.018 | 6.154
8 | 0.566 | 0.07496 | -0.027 | 7.545
8.5 | 0.59 | 0.09457 | -0.021 | 6.243
9 | 0.617 | 0.16334 | -0.024 | 3.777
9.5 | 0.643 | 0.18458 | -0.026 | 3.486
10 | 0.67 | 0.19089 | -0.027 | 3.511
10.5 | 0.696 | 0.20115 | -0.027 | 3.461
11 | 0.723 | 0.22061 | -0.03 | 3.278
11.5 | 0.749 | 0.22466 | -0.03 | 3.334
12 | 0.776 | 0.23712 | -0.032 | 3.274
12.5 | 0.802 | 0.24072 | -0.032 | 3.332
13 | 0.828 | 0.24982 | -0.032 | 3.314
13.5 | 0.856 | 0.27433 | -0.034 | 3.119
14 | 0.881 | 0.28221 | -0.034 | 3.123
14.5 | 0.907 | 0.28728 | -0.034 | 3.156
15 | 0.933 | 0.29115 | -0.035 | 3.205
15.5 | 0.96 | 0.30774 | -0.036 | 3.12
16 | 0.986 | 0.30971 | -0.036 | 3.182
16.5 | 1.011 | 0.31897 | -0.036 | 3.169
17 | 1.039 | 0.32998 | -0.038 | 3.149
17.5 | 1.064 | 0.34016 | -0.038 | 3.128
18 | 1.089 | 0.34885 | -0.038 | 3.122
18.5 | 1.114 | 0.35374 | -0.038 | 3.15
19 | 1.142 | 0.378 | -0.039 | 3.022
19.5 | 1.167 | 0.3732 | -0.039 | 3.127
20 | 1.192 | 0.38808 | -0.039 | 3.07

## 16. Re 100k Mach 0.50 (2)
BIGFOIL.COM POLAR EXPORT
MID 36
MID 36 |  |  |  | Cl Max: | 1.2506 | at alpha= | 20 | deg
XFOIL ncrit=9 |  |  |  | L/D Max: | 46.1521 | at alpha= | 4 | deg
Re: | 100000 |  |  | Cd Min: | 0.32127 | at alpha= | 20 | deg
Mach: | 0.5 |  |  | Cl=0 at alpha= | -1.7545 | deg
|  |  |  | @ Cl=0.1, Cd= | 0.013098
|  |  |  | @ Cl=0.4, Cd= | 0.012305
|  |  |  | @ Cl=0.6, Cd= | 0.014199
alpha (deg) | Cl | Cd | Cm | Cl/Cd
-19.5 | -0.9028 | 0.28904 | 0.0975 | -3.1234
-19 | -0.8789 | 0.27792 | 0.0939 | -3.1624
-18.5 | -0.8556 | 0.26938 | 0.0892 | -3.1762
-18 | -0.8323 | 0.26122 | 0.0843 | -3.1862
-17.5 | -0.8092 | 0.25353 | 0.0789 | -3.1917
-17 | -0.7892 | 0.24997 | 0.0714 | -3.1572
-16.5 | -0.7749 | 0.24862 | 0.0641 | -3.1168
-16 | -0.7424 | 0.2296 | 0.0636 | -3.2334
-15.5 | -0.719 | 0.22068 | 0.0602 | -3.2581
-15 | -0.6969 | 0.21275 | 0.056 | -3.2757
-14.5 | -0.6759 | 0.20547 | 0.0511 | -3.2895
-14 | -0.6634 | 0.20259 | 0.0438 | -3.2746
-13.5 | -0.642 | 0.1925 | 0.0403 | -3.3351
-13 | -0.6151 | 0.1813 | 0.0393 | -3.3927
-12.5 | -0.5955 | 0.17369 | 0.0358 | -3.4285
-12 | -0.5896 | 0.1706 | 0.0288 | -3.456
-11.5 | -0.5629 | 0.1587 | 0.028 | -3.5469
-11 | -0.5438 | 0.1508 | 0.0257 | -3.6061
-10.5 | -0.5403 | 0.14656 | 0.0195 | -3.6865
-10 | -0.5194 | 0.1365 | 0.0179 | -3.8051
-9.5 | -0.5 | 0.12848 | 0.0165 | -3.8917
-9 | -0.5081 | 0.12543 | 0.008 | -4.0509
-8.5 | -0.4747 | 0.11387 | 0.0104 | -4.1688
-8 | -0.4766 | 0.10925 | 0.0033 | -4.3625
-7.5 | -0.4495 | 0.09976 | 0.0046 | -4.5058
-7 | -0.4417 | 0.09303 | 0.0004 | -4.7479
-6.5 | -0.4446 | 0.08787 | -0.0082 | -5.0597
-4.5 | -0.3273 | 0.04658 | -0.0452 | -7.0266
-4 | -0.2824 | 0.03663 | -0.0524 | -7.7095
-3.5 | -0.2248 | 0.02842 | -0.0573 | -7.9099
-3 | -0.1604 | 0.02242 | -0.059 | -7.1543
-2.5 | -0.0966 | 0.01872 | -0.0586 | -5.1603
-2 | -0.033 | 0.01615 | -0.0582 | -2.0433
-1.5 | 0.0342 | 0.01403 | -0.0599 | 2.4376
-1 | 0.1352 | 0.0126 | -0.0649 | 10.7302
-0.5 | 0.254 | 0.0121 | -0.0731 | 20.9917
0 | 0.3405 | 0.01213 | -0.0749 | 28.0709
0.5 | 0.405 | 0.01232 | -0.0722 | 32.8734
1 | 0.4653 | 0.01272 | -0.069 | 36.5802
1.5 | 0.526 | 0.0133 | -0.0662 | 39.5489
2 | 0.5876 | 0.01403 | -0.0639 | 41.8817
2.5 | 0.6499 | 0.01488 | -0.0618 | 43.6761
3 | 0.7124 | 0.01583 | -0.0599 | 45.0032
3.5 | 0.775 | 0.0169 | -0.0579 | 45.858
4 | 0.8372 | 0.01814 | -0.0558 | 46.1521
4.5 | 0.8989 | 0.01959 | -0.0535 | 45.8857
5 | 0.9595 | 0.02136 | -0.0511 | 44.9204
5.5 | 1.0185 | 0.02352 | -0.0483 | 43.3036
6 | 1.0742 | 0.02635 | -0.0453 | 40.7666
6.5 | 1.1225 | 0.03037 | -0.0419 | 36.9608
7 | 1.1579 | 0.03565 | -0.0383 | 32.4797
7.5 | 1.1771 | 0.04185 | -0.0346 | 28.1266
8 | 1.1639 | 0.04975 | -0.0323 | 23.395
8.5 | 1.1173 | 0.06072 | -0.0358 | 18.4009
9 | 1.0715 | 0.07551 | -0.0465 | 14.1902
9.5 | 1.0302 | 0.09236 | -0.058 | 11.1542
10 | 0.9927 | 0.11045 | -0.0696 | 8.9878
10.5 | 0.9718 | 0.12515 | -0.0779 | 7.7651
11 | 0.9613 | 0.13864 | -0.0851 | 6.9338
11.5 | 0.9579 | 0.15119 | -0.0917 | 6.3357
12 | 0.9598 | 0.16256 | -0.0978 | 5.9043
12.5 | 0.9595 | 0.17853 | -0.1077 | 5.3744
13 | 0.9723 | 0.18801 | -0.1119 | 5.1715
13.5 | 0.9892 | 0.19781 | -0.1156 | 5.0008
14 | 1.0035 | 0.20727 | -0.1212 | 4.8415
14.5 | 1.0288 | 0.21875 | -0.1231 | 4.7031
15 | 1.0395 | 0.22622 | -0.131 | 4.5951
15.5 | 1.0732 | 0.24083 | -0.1306 | 4.4563
16 | 1.0782 | 0.24581 | -0.1416 | 4.3863
16.5 | 1.0986 | 0.25485 | -0.1471 | 4.3108
17 | 1.1313 | 0.2707 | -0.1468 | 4.1792
17.5 | 1.1402 | 0.2739 | -0.1583 | 4.1628
18 | 1.1629 | 0.28313 | -0.1631 | 4.1073
18.5 | 1.1934 | 0.3003 | -0.1636 | 3.974
19 | 1.2061 | 0.30284 | -0.1747 | 3.9826
19.5 | 1.2274 | 0.31153 | -0.1817 | 3.9399
20 | 1.2506 | 0.32127 | -0.1867 | 3.8927

## 17. Re 250k Mach 0.00 (1)
BIGFOIL.COM POLAR EXPORT
MID 36
MID 36 |  |  |  | Cl Max: | 0.921 | at alpha= | 5.5 | deg
JavaFoil+Calcfoil stall+Eppler ext transition |  |  |  | L/D Max: | 62.522 | at alpha= | 4.5 | deg
Re: | 250000 |  |  | Cd Min: | 0.00858 | at alpha= | -0.5 | deg
Mach: | 0 |  |  | Cl=0 at alpha= | -2.5862 | deg
|  |  |  | @ Cl=0.1, Cd= | 0.010631
|  |  |  | @ Cl=0.4, Cd= | 0.0096315
|  |  |  | @ Cl=0.6, Cd= | 0.011009
alpha (deg) | Cl | Cd | Cm | Cl/Cd
-15.5 | -0.31 | 0.18645 | -0.02 | -1.663
-15 | -0.325 | 0.17555 | -0.02 | -1.854
-14.5 | -0.341 | 0.16563 | -0.02 | -2.057
-14 | -0.356 | 0.15124 | -0.02 | -2.355
-13.5 | -0.371 | 0.14262 | -0.02 | -2.603
-13 | -0.386 | 0.13111 | -0.019 | -2.942
-12.5 | -0.399 | 0.12104 | -0.019 | -3.299
-12 | -0.411 | 0.11331 | -0.019 | -3.631
-11.5 | -0.422 | 0.10633 | -0.019 | -3.967
-11 | -0.43 | 0.0967 | -0.019 | -4.445
-10.5 | -0.433 | 0.08972 | -0.019 | -4.827
-10 | -0.432 | 0.08478 | -0.019 | -5.1
-9.5 | -0.428 | 0.07843 | -0.019 | -5.46
-9 | -0.42 | 0.0726 | -0.018 | -5.788
-8.5 | -0.408 | 0.06634 | -0.018 | -6.152
-8 | -0.392 | 0.06155 | -0.018 | -6.367
-7.5 | -0.371 | 0.0572 | -0.018 | -6.492
-7 | -0.347 | 0.0536 | -0.018 | -6.469
-6.5 | -0.318 | 0.05042 | -0.018 | -6.308
-6 | -0.286 | 0.04698 | -0.018 | -6.082
-5.5 | -0.25 | 0.04375 | -0.018 | -5.718
-5 | -0.212 | 0.04098 | -0.018 | -5.166
-4.5 | -0.171 | 0.03847 | -0.02 | -4.443
-4 | -0.128 | 0.03655 | -0.022 | -3.508
-3.5 | -0.084 | 0.03463 | -0.025 | -2.427
-3 | -0.048 | 0.01143 | -0.056 | -4.193
-2.5 | 0.01 | 0.01129 | -0.056 | 0.844
-2 | 0.068 | 0.01121 | -0.056 | 6.029
-1.5 | 0.126 | 0.01016 | -0.056 | 12.383
-1 | 0.184 | 0.00974 | -0.056 | 18.905
-0.5 | 0.242 | 0.00858 | -0.056 | 28.232
0 | 0.301 | 0.00902 | -0.056 | 33.346
0.5 | 0.359 | 0.00937 | -0.056 | 38.271
1 | 0.417 | 0.00974 | -0.056 | 42.803
1.5 | 0.475 | 0.01013 | -0.056 | 46.87
2 | 0.532 | 0.0105 | -0.056 | 50.69
2.5 | 0.59 | 0.01093 | -0.056 | 53.988
3 | 0.647 | 0.01138 | -0.056 | 56.878
3.5 | 0.704 | 0.01177 | -0.056 | 59.837
4 | 0.761 | 0.01228 | -0.056 | 61.953
4.5 | 0.817 | 0.01306 | -0.056 | 62.522
5 | 0.871 | 0.01502 | -0.056 | 57.999
5.5 | 0.921 | 0.01559 | -0.056 | 59.115
6 | 0.775 | 0.04103 | -0.017 | 18.894
6.5 | 0.81 | 0.04375 | -0.017 | 18.507
7 | 0.84 | 0.04661 | -0.016 | 18.027
7.5 | 0.866 | 0.04993 | -0.016 | 17.348
8 | 0.887 | 0.05381 | -0.015 | 16.488
8.5 | 0.903 | 0.05827 | -0.015 | 15.495
9 | 0.913 | 0.06251 | -0.015 | 14.603
9.5 | 0.917 | 0.06798 | -0.015 | 13.489
10 | 0.915 | 0.07161 | -0.015 | 12.78
10.5 | 0.905 | 0.07761 | -0.015 | 11.662

## 18. Re 250k Mach 0.00 (2)
BIGFOIL.COM POLAR EXPORT
MID 36
MID 36 |  |  |  | Cl Max: | 1.3176 | at alpha= | 11 | deg
XFOIL ncrit=9 |  |  |  | L/D Max: | 72.0246 | at alpha= | 5.5 | deg
Re: | 250000 |  |  | Cd Min: | 0.27781 | at alpha= | 20 | deg
Mach: | 0 |  |  | Cl=0 at alpha= | -2.2052 | deg
|  |  |  | @ Cl=0.1, Cd= | 0.0080753
|  |  |  | @ Cl=0.4, Cd= | 0.0074078
|  |  |  | @ Cl=0.6, Cd= | 0.0090788
alpha (deg) | Cl | Cd | Cm | Cl/Cd
-20 | -0.8312 | 0.26598 | 0.0861 | -3.125
-19.5 | -0.8135 | 0.25667 | 0.0839 | -3.1694
-19 | -0.7964 | 0.25017 | 0.0806 | -3.1834
-18.5 | -0.779 | 0.24375 | 0.0767 | -3.1959
-18 | -0.7615 | 0.23719 | 0.0727 | -3.2105
-17.5 | -0.744 | 0.2305 | 0.0688 | -3.2278
-17 | -0.7264 | 0.22373 | 0.0647 | -3.2468
-16.5 | -0.7095 | 0.21758 | 0.0595 | -3.2609
-16 | -0.6962 | 0.21209 | 0.054 | -3.2826
-15.5 | -0.6845 | 0.20627 | 0.0489 | -3.3185
-15 | -0.6631 | 0.19523 | 0.0492 | -3.3965
-14.5 | -0.6474 | 0.18846 | 0.0468 | -3.4352
-14 | -0.6325 | 0.1816 | 0.0438 | -3.4829
-13.5 | -0.6183 | 0.17458 | 0.0405 | -3.5416
-13 | -0.6085 | 0.16852 | 0.0347 | -3.6108
-12.5 | -0.6014 | 0.16218 | 0.0296 | -3.7082
-12 | -0.5902 | 0.15471 | 0.0257 | -3.8149
-11.5 | -0.575 | 0.14435 | 0.0266 | -3.9834
-11 | -0.5614 | 0.13743 | 0.0251 | -4.085
-10.5 | -0.5501 | 0.13039 | 0.0226 | -4.2189
-10 | -0.5401 | 0.12313 | 0.0195 | -4.3864
-9.5 | -0.5319 | 0.11562 | 0.0151 | -4.6004
-9 | -0.5262 | 0.10811 | 0.0069 | -4.8673
-8.5 | -0.5171 | 0.10016 | 0.0009 | -5.1627
-8 | -0.5154 | 0.09012 | -0.0007 | -5.719
-7.5 | -0.5007 | 0.08404 | -0.0022 | -5.9579
-7 | -0.4807 | 0.07579 | -0.0109 | -6.3425
-6.5 | -0.4307 | 0.05938 | -0.0405 | -7.2533
-6 | -0.4089 | 0.05044 | -0.0419 | -8.1067
-5 | -0.3044 | 0.02561 | -0.0545 | -11.886
-4.5 | -0.2522 | 0.01893 | -0.0548 | -13.3228
-4 | -0.1997 | 0.01536 | -0.0541 | -13.0013
-3.5 | -0.1478 | 0.01321 | -0.0532 | -11.1885
-3 | -0.0954 | 0.0116 | -0.0526 | -8.2241
-2.5 | -0.0411 | 0.01031 | -0.0526 | -3.9864
-2 | 0.0286 | 0.00888 | -0.0566 | 3.2207
-1.5 | 0.112 | 0.00794 | -0.0624 | 14.1058
-1 | 0.1731 | 0.00686 | -0.0618 | 25.2332
-0.5 | 0.2373 | 0.00667 | -0.0622 | 35.5772
0 | 0.2888 | 0.00679 | -0.0602 | 42.5331
0.5 | 0.3406 | 0.00703 | -0.0585 | 48.4495
1 | 0.3936 | 0.00736 | -0.0572 | 53.4783
1.5 | 0.4472 | 0.00776 | -0.0562 | 57.6289
2 | 0.5012 | 0.00821 | -0.0555 | 61.0475
2.5 | 0.5556 | 0.00867 | -0.055 | 64.083
3 | 0.6099 | 0.00917 | -0.0545 | 66.5104
3.5 | 0.6643 | 0.00967 | -0.0541 | 68.697
4 | 0.7185 | 0.01021 | -0.0537 | 70.3722
4.5 | 0.7723 | 0.0108 | -0.0533 | 71.5093
5 | 0.8257 | 0.01147 | -0.0529 | 71.9878
5.5 | 0.8787 | 0.0122 | -0.0525 | 72.0246
6 | 0.9308 | 0.01306 | -0.0521 | 71.2711
6.5 | 0.9821 | 0.01409 | -0.0515 | 69.7019
7 | 1.0324 | 0.01525 | -0.0509 | 67.6984
7.5 | 1.0816 | 0.01652 | -0.0503 | 65.4722
8 | 1.1303 | 0.01783 | -0.0496 | 63.3932
8.5 | 1.1764 | 0.01953 | -0.0487 | 60.2355
9 | 1.2141 | 0.02277 | -0.0466 | 53.3202
9.5 | 1.2447 | 0.02667 | -0.044 | 46.6704
10 | 1.2764 | 0.03017 | -0.0413 | 42.3069
10.5 | 1.3017 | 0.03442 | -0.0384 | 37.8181
11 | 1.3176 | 0.03945 | -0.035 | 33.3992
11.5 | 1.3153 | 0.04528 | -0.0309 | 29.0481
12 | 1.2957 | 0.05271 | -0.0289 | 24.5817
12.5 | 1.266 | 0.06306 | -0.0321 | 20.0761
13 | 1.2262 | 0.07743 | -0.0408 | 15.8362
13.5 | 1.1793 | 0.09543 | -0.0528 | 12.3577
14 | 1.125 | 0.11723 | -0.067 | 9.5965
14.5 | 1.0492 | 0.14923 | -0.0856 | 7.0308
15 | 1.0156 | 0.17192 | -0.0963 | 5.9074
15.5 | 0.7581 | 0.16802 | -0.0717 | 4.512
16.5 | 1.014 | 0.22083 | -0.115 | 4.5918
17 | 1.0203 | 0.23078 | -0.125 | 4.4211
17.5 | 1.0341 | 0.2388 | -0.1303 | 4.3304
18 | 1.0515 | 0.24477 | -0.1327 | 4.2959
18.5 | 1.0676 | 0.25445 | -0.134 | 4.1957
19 | 1.081 | 0.26253 | -0.1404 | 4.1176
19.5 | 1.0934 | 0.27037 | -0.1495 | 4.0441
20 | 1.1094 | 0.27781 | -0.1545 | 3.9934

## 19. Re 250k Mach 0.10 (1)
BIGFOIL.COM POLAR EXPORT
MID 36
MID 36 |  |  |  | Cl Max: | 0.926 | at alpha= | 5.5 | deg
JavaFoil+Calcfoil stall+Eppler ext transition |  |  |  | L/D Max: | 62.525 | at alpha= | 4.5 | deg
Re: | 250000 |  |  | Cd Min: | 0.00863 | at alpha= | -0.5 | deg
Mach: | 0.1 |  |  | Cl=0 at alpha= | -2.5862 | deg
|  |  |  | @ Cl=0.1, Cd= | 0.010651
|  |  |  | @ Cl=0.4, Cd= | 0.0096488
|  |  |  | @ Cl=0.6, Cd= | 0.011015
alpha (deg) | Cl | Cd | Cm | Cl/Cd
-15 | -0.285 | 0.16139 | -0.02 | -1.767
-14.5 | -0.303 | 0.17382 | -0.02 | -1.741
-14 | -0.32 | 0.16137 | -0.02 | -1.984
-13.5 | -0.338 | 0.14706 | -0.02 | -2.297
-13 | -0.355 | 0.13506 | -0.02 | -2.628
-12.5 | -0.371 | 0.12663 | -0.02 | -2.933
-12 | -0.387 | 0.11558 | -0.019 | -3.345
-11.5 | -0.4 | 0.10837 | -0.019 | -3.692
-11 | -0.411 | 0.09864 | -0.019 | -4.169
-10.5 | -0.417 | 0.09246 | -0.019 | -4.514
-10 | -0.42 | 0.08531 | -0.019 | -4.917
-9.5 | -0.418 | 0.07987 | -0.019 | -5.233
-9 | -0.412 | 0.07246 | -0.019 | -5.691
-8.5 | -0.402 | 0.06738 | -0.019 | -5.973
-8 | -0.388 | 0.06238 | -0.018 | -6.219
-7.5 | -0.369 | 0.05781 | -0.018 | -6.382
-7 | -0.345 | 0.05414 | -0.018 | -6.38
-6.5 | -0.318 | 0.0511 | -0.018 | -6.214
-6 | -0.286 | 0.04729 | -0.018 | -6.044
-5.5 | -0.251 | 0.04389 | -0.018 | -5.708
-5 | -0.212 | 0.04106 | -0.018 | -5.169
-4.5 | -0.172 | 0.03857 | -0.02 | -4.447
-4 | -0.129 | 0.03665 | -0.022 | -3.512
-3.5 | -0.084 | 0.03467 | -0.025 | -2.435
-3 | -0.048 | 0.01146 | -0.056 | -4.205
-2.5 | 0.01 | 0.01131 | -0.056 | 0.847
-2 | 0.068 | 0.01123 | -0.056 | 6.048
-1.5 | 0.126 | 0.01018 | -0.056 | 12.419
-1 | 0.185 | 0.00981 | -0.056 | 18.872
-0.5 | 0.244 | 0.00863 | -0.056 | 28.218
0 | 0.302 | 0.00904 | -0.056 | 33.424
0.5 | 0.361 | 0.0094 | -0.056 | 38.357
1 | 0.419 | 0.00977 | -0.056 | 42.892
1.5 | 0.477 | 0.0103 | -0.056 | 46.313
2 | 0.535 | 0.01053 | -0.056 | 50.82
2.5 | 0.593 | 0.01096 | -0.056 | 54.117
3 | 0.651 | 0.01142 | -0.056 | 56.979
3.5 | 0.708 | 0.01181 | -0.056 | 59.924
4 | 0.765 | 0.01233 | -0.056 | 62.025
4.5 | 0.821 | 0.01313 | -0.056 | 62.525
5 | 0.875 | 0.01506 | -0.056 | 58.093
5.5 | 0.926 | 0.01567 | -0.056 | 59.064
6 | 0.779 | 0.04113 | -0.017 | 18.928
6.5 | 0.813 | 0.04379 | -0.017 | 18.558
7 | 0.843 | 0.04681 | -0.016 | 18.003
7.5 | 0.868 | 0.05029 | -0.016 | 17.263
8 | 0.888 | 0.05391 | -0.015 | 16.472
8.5 | 0.902 | 0.05827 | -0.015 | 15.484
9 | 0.91 | 0.06355 | -0.015 | 14.324
9.5 | 0.912 | 0.0681 | -0.015 | 13.392
10 | 0.907 | 0.07276 | -0.015 | 12.469
10.5 | 0.894 | 0.07905 | -0.016 | 11.305

## 20. Re 250k Mach 0.10 (2)
BIGFOIL.COM POLAR EXPORT
MID 36
MID 36 |  |  |  | Cl Max: | 1.3116 | at alpha= | 11 | deg
XFOIL ncrit=9 |  |  |  | L/D Max: | 72.0382 | at alpha= | 5 | deg
Re: | 250000 |  |  | Cd Min: | 0.25741 | at alpha= | -19.5 | deg
Mach: | 0.1 |  |  | Cl=0 at alpha= | -2.2085 | deg
|  |  |  | @ Cl=0.1, Cd= | 0.0081311
|  |  |  | @ Cl=0.4, Cd= | 0.0074341
|  |  |  | @ Cl=0.6, Cd= | 0.0090911
alpha (deg) | Cl | Cd | Cm | Cl/Cd
-19.5 | -0.8161 | 0.25741 | 0.0845 | -3.1704
-19 | -0.7988 | 0.25092 | 0.0811 | -3.1835
-18.5 | -0.7812 | 0.24444 | 0.0771 | -3.1959
-18 | -0.7635 | 0.23783 | 0.0731 | -3.2103
-17.5 | -0.7458 | 0.23109 | 0.0692 | -3.2273
-17 | -0.7279 | 0.2243 | 0.065 | -3.2452
-16.5 | -0.7111 | 0.21828 | 0.0596 | -3.2577
-16 | -0.6977 | 0.21278 | 0.0541 | -3.279
-15.5 | -0.6858 | 0.20689 | 0.0491 | -3.3148
-15 | -0.6637 | 0.19571 | 0.0497 | -3.3912
-14.5 | -0.6479 | 0.18892 | 0.0471 | -3.4295
-14 | -0.6329 | 0.18202 | 0.044 | -3.4771
-13.5 | -0.6184 | 0.17497 | 0.0406 | -3.5343
-13 | -0.6092 | 0.16913 | 0.0345 | -3.602
-12.5 | -0.6015 | 0.16268 | 0.0295 | -3.6974
-12 | -0.59 | 0.15517 | 0.0257 | -3.8023
-11.5 | -0.5734 | 0.1448 | 0.0271 | -3.9599
-11 | -0.5602 | 0.13787 | 0.0253 | -4.0632
-10.5 | -0.5489 | 0.13078 | 0.0227 | -4.1971
-10 | -0.5388 | 0.12349 | 0.0196 | -4.3631
-9.5 | -0.5312 | 0.11602 | 0.0146 | -4.5785
-9 | -0.5248 | 0.1086 | 0.0068 | -4.8324
-8.5 | -0.5157 | 0.10062 | 0.001 | -5.1252
-8 | -0.5119 | 0.09107 | 0.0008 | -5.621
-7.5 | -0.4981 | 0.08477 | -0.0012 | -5.8759
-7 | -0.4799 | 0.07649 | -0.01 | -6.274
-6.5 | -0.433 | 0.05952 | -0.0401 | -7.2749
-6 | -0.4109 | 0.05181 | -0.0405 | -7.9309
-5.5 | -0.3556 | 0.04337 | -0.0505 | -8.1992
-5 | -0.3071 | 0.02582 | -0.0548 | -11.8939
-4.5 | -0.2548 | 0.01933 | -0.055 | -13.1816
-4 | -0.2018 | 0.01562 | -0.0544 | -12.9193
-3.5 | -0.1496 | 0.01335 | -0.0534 | -11.206
-3 | -0.0969 | 0.01169 | -0.0528 | -8.2891
-2.5 | -0.0425 | 0.01046 | -0.0527 | -4.0631
-2 | 0.0304 | 0.00891 | -0.0572 | 3.4119
-1.5 | 0.1144 | 0.00797 | -0.0632 | 14.3538
-1 | 0.1758 | 0.0069 | -0.0626 | 25.4783
-0.5 | 0.2379 | 0.00668 | -0.0623 | 35.6138
0 | 0.2899 | 0.00681 | -0.0604 | 42.5698
0.5 | 0.3421 | 0.00705 | -0.0586 | 48.5248
1 | 0.3954 | 0.0074 | -0.0573 | 53.4324
1.5 | 0.4494 | 0.0078 | -0.0564 | 57.6154
2 | 0.5039 | 0.00825 | -0.0557 | 61.0788
2.5 | 0.5585 | 0.00872 | -0.0551 | 64.0482
3 | 0.6133 | 0.00921 | -0.0547 | 66.5907
3.5 | 0.668 | 0.00972 | -0.0543 | 68.7243
4 | 0.7225 | 0.01028 | -0.0538 | 70.2821
4.5 | 0.7766 | 0.01089 | -0.0534 | 71.3131
5 | 0.8306 | 0.01153 | -0.053 | 72.0382
5.5 | 0.8838 | 0.01229 | -0.0526 | 71.9121
6 | 0.9361 | 0.01321 | -0.052 | 70.863
6.5 | 0.9876 | 0.01428 | -0.0515 | 69.1597
7 | 1.0384 | 0.01545 | -0.0508 | 67.2104
7.5 | 1.0883 | 0.01669 | -0.0501 | 65.2067
8 | 1.1367 | 0.01812 | -0.0493 | 62.7318
8.5 | 1.1824 | 0.02003 | -0.0482 | 59.0315
9 | 1.2197 | 0.02333 | -0.046 | 52.2803
9.5 | 1.2491 | 0.0274 | -0.0431 | 45.5876
10 | 1.279 | 0.03121 | -0.0402 | 40.9805
10.5 | 1.3014 | 0.03581 | -0.037 | 36.3418
11 | 1.3116 | 0.04128 | -0.0335 | 31.7733
11.5 | 1.3004 | 0.04754 | -0.0295 | 27.3538
12 | 1.2768 | 0.05606 | -0.0298 | 22.7756
12.5 | 1.2433 | 0.06808 | -0.0356 | 18.2623
13 | 1.2028 | 0.08365 | -0.0458 | 14.379
13.5 | 1.1557 | 0.10247 | -0.0582 | 11.2784
14 | 1.1002 | 0.12553 | -0.0726 | 8.7644
14.5 | 1.0314 | 0.15647 | -0.0896 | 6.5917
15 | 0.9896 | 0.18873 | -0.1034 | 5.2435
15.5 | 0.9942 | 0.20256 | -0.109 | 4.9082
16 | 1.0095 | 0.20998 | -0.1104 | 4.8076

## 21. Re 250k Mach 0.25 (1)
BIGFOIL.COM POLAR EXPORT
MID 36
MID 36 |  |  |  | Cl Max: | 0.949 | at alpha= | 5.5 | deg
JavaFoil+Calcfoil stall+Eppler ext transition |  |  |  | L/D Max: | 62.601 | at alpha= | 4.5 | deg
Re: | 250000 |  |  | Cd Min: | 0.0088 | at alpha= | -0.5 | deg
Mach: | 0.25 |  |  | Cl=0 at alpha= | -2.5848 | deg
|  |  |  | @ Cl=0.1, Cd= | 0.01088
|  |  |  | @ Cl=0.4, Cd= | 0.0097671
|  |  |  | @ Cl=0.6, Cd= | 0.011062
alpha (deg) | Cl | Cd | Cm | Cl/Cd
-13 | -0.059 | 0.1402 | -0.022 | -0.419
-12.5 | -0.056 | 0.12961 | -0.022 | -0.432
-12 | -0.134 | 0.12686 | -0.021 | -1.059
-11.5 | -0.192 | 0.13521 | -0.021 | -1.422
-11 | -0.239 | 0.12236 | -0.021 | -1.952
-10.5 | -0.275 | 0.10958 | -0.02 | -2.511
-10 | -0.304 | 0.09919 | -0.02 | -3.068
-9.5 | -0.327 | 0.08803 | -0.02 | -3.716
-9 | -0.343 | 0.08098 | -0.02 | -4.237
-8.5 | -0.352 | 0.07228 | -0.02 | -4.867
-8 | -0.353 | 0.06614 | -0.019 | -5.334
-7.5 | -0.346 | 0.06058 | -0.019 | -5.714
-7 | -0.332 | 0.05654 | -0.019 | -5.875
-6.5 | -0.311 | 0.05191 | -0.019 | -5.995
-6 | -0.284 | 0.04883 | -0.018 | -5.819
-5.5 | -0.252 | 0.04515 | -0.018 | -5.575
-5 | -0.215 | 0.04184 | -0.018 | -5.136
-4.5 | -0.175 | 0.03923 | -0.019 | -4.448
-4 | -0.131 | 0.03705 | -0.021 | -3.548
-3.5 | -0.086 | 0.03496 | -0.025 | -2.472
-3 | -0.049 | 0.01157 | -0.058 | -4.272
-2.5 | 0.01 | 0.01144 | -0.058 | 0.86
-2 | 0.07 | 0.01138 | -0.058 | 6.129
-1.5 | 0.13 | 0.01038 | -0.057 | 12.515
-1 | 0.19 | 0.01009 | -0.057 | 18.852
-0.5 | 0.25 | 0.0088 | -0.057 | 28.443
0 | 0.311 | 0.00919 | -0.057 | 33.783
0.5 | 0.371 | 0.0096 | -0.057 | 38.61
1 | 0.43 | 0.00994 | -0.057 | 43.303
1.5 | 0.49 | 0.01042 | -0.057 | 47.036
2 | 0.55 | 0.01074 | -0.057 | 51.211
2.5 | 0.609 | 0.01112 | -0.057 | 54.79
3 | 0.668 | 0.01161 | -0.057 | 57.57
3.5 | 0.727 | 0.01215 | -0.057 | 59.859
4 | 0.785 | 0.01274 | -0.057 | 61.649
4.5 | 0.843 | 0.01346 | -0.057 | 62.601
5 | 0.898 | 0.01545 | -0.057 | 58.11
5.5 | 0.949 | 0.01614 | -0.057 | 58.789
6 | 0.796 | 0.04135 | -0.017 | 19.258
6.5 | 0.829 | 0.04415 | -0.017 | 18.769
7 | 0.855 | 0.04738 | -0.016 | 18.052
7.5 | 0.875 | 0.05128 | -0.016 | 17.066
8 | 0.887 | 0.05574 | -0.015 | 15.913
8.5 | 0.89 | 0.06085 | -0.015 | 14.621
9 | 0.882 | 0.06684 | -0.015 | 13.202
9.5 | 0.865 | 0.07097 | -0.016 | 12.182
10 | 0.836 | 0.07753 | -0.016 | 10.778
10.5 | 0.791 | 0.08507 | -0.016 | 9.305

## 22. Re 250k Mach 0.25 (2)
BIGFOIL.COM POLAR EXPORT
MID 36
MID 36 |  |  |  | Cl Max: | 1.2784 | at alpha= | 10 | deg
XFOIL ncrit=9 |  |  |  | L/D Max: | 71.3489 | at alpha= | 5 | deg
Re: | 250000 |  |  | Cd Min: | 0.26182 | at alpha= | -19.5 | deg
Mach: | 0.25 |  |  | Cl=0 at alpha= | -2.2262 | deg
|  |  |  | @ Cl=0.1, Cd= | 0.0084261
|  |  |  | @ Cl=0.4, Cd= | 0.0075403
|  |  |  | @ Cl=0.6, Cd= | 0.0091932
alpha (deg) | Cl | Cd | Cm | Cl/Cd
-19.5 | -0.8311 | 0.26182 | 0.0879 | -3.1743
-19 | -0.8127 | 0.25518 | 0.0839 | -3.1848
-18.5 | -0.7939 | 0.24838 | 0.0797 | -3.1963
-18 | -0.7751 | 0.24147 | 0.0755 | -3.2099
-17.5 | -0.7562 | 0.23447 | 0.0712 | -3.2251
-17 | -0.7371 | 0.22788 | 0.0662 | -3.2346
-16.5 | -0.721 | 0.22228 | 0.0604 | -3.2437
-16 | -0.7071 | 0.21665 | 0.055 | -3.2638
-15.5 | -0.686 | 0.20573 | 0.0539 | -3.3345
-15 | -0.6683 | 0.19841 | 0.0516 | -3.3683
-14.5 | -0.6516 | 0.19144 | 0.0484 | -3.4037
-14 | -0.6355 | 0.18432 | 0.0451 | -3.4478
-13.5 | -0.6202 | 0.17751 | 0.0404 | -3.4939
-13 | -0.6135 | 0.17238 | 0.0339 | -3.559
-12.5 | -0.6022 | 0.16532 | 0.0296 | -3.6426
-12 | -0.5827 | 0.15429 | 0.0303 | -3.7767
-11.5 | -0.5679 | 0.14712 | 0.0287 | -3.8601
-11 | -0.5551 | 0.14 | 0.0262 | -3.965
-10.5 | -0.5435 | 0.13274 | 0.0232 | -4.0945
-10 | -0.5334 | 0.12539 | 0.0193 | -4.2539
-9.5 | -0.5279 | 0.11853 | 0.0118 | -4.4537
-9 | -0.5184 | 0.11096 | 0.0066 | -4.672
-8.5 | -0.5121 | 0.10115 | 0.0059 | -5.0628
-8 | -0.4968 | 0.0947 | 0.0052 | -5.246
-7.5 | -0.4856 | 0.08773 | 0.0014 | -5.5352
-7 | -0.4685 | 0.07795 | -0.0163 | -6.0103
-6.5 | -0.4493 | 0.06567 | -0.0276 | -6.8418
-6 | -0.4201 | 0.05884 | -0.0312 | -7.1397
-5.5 | -0.3641 | 0.04693 | -0.0492 | -7.7584
-5 | -0.3305 | 0.03731 | -0.0516 | -8.8582
-4.5 | -0.2687 | 0.02186 | -0.056 | -12.2919
-4 | -0.2139 | 0.01725 | -0.0557 | -12.4
-3.5 | -0.1599 | 0.01418 | -0.0548 | -11.2764
-3 | -0.1055 | 0.01226 | -0.0539 | -8.6052
-2.5 | -0.05 | 0.01098 | -0.0536 | -4.5537
-2 | 0.0413 | 0.00909 | -0.0611 | 4.5435
-1.5 | 0.1253 | 0.00814 | -0.0665 | 15.3931
-1 | 0.1881 | 0.00717 | -0.066 | 26.2343
-0.5 | 0.242 | 0.00675 | -0.063 | 35.8519
0 | 0.2957 | 0.00692 | -0.061 | 42.7312
0.5 | 0.3503 | 0.0072 | -0.0594 | 48.6528
1 | 0.4058 | 0.00758 | -0.0583 | 53.5356
1.5 | 0.4618 | 0.00802 | -0.0574 | 57.581
2 | 0.5183 | 0.00848 | -0.0567 | 61.1203
2.5 | 0.5751 | 0.00896 | -0.0561 | 64.1853
3 | 0.6317 | 0.00949 | -0.0556 | 66.5648
3.5 | 0.6885 | 0.01002 | -0.0551 | 68.7126
4 | 0.7451 | 0.0106 | -0.0546 | 70.2925
4.5 | 0.8012 | 0.01125 | -0.054 | 71.2178
5 | 0.8569 | 0.01201 | -0.0534 | 71.3489
5.5 | 0.9122 | 0.01285 | -0.0527 | 70.9883
6 | 0.9665 | 0.01388 | -0.0519 | 69.6326
6.5 | 1.0199 | 0.01508 | -0.051 | 67.6326
7 | 1.0719 | 0.01652 | -0.0499 | 64.885
7.5 | 1.1228 | 0.01801 | -0.0488 | 62.3431
8 | 1.1725 | 0.01972 | -0.0474 | 59.4574
8.5 | 1.2088 | 0.02357 | -0.0447 | 51.2855
9 | 1.2439 | 0.02702 | -0.0418 | 46.0363
9.5 | 1.265 | 0.03221 | -0.0379 | 39.2735
10 | 1.2784 | 0.03774 | -0.034 | 33.8739
10.5 | 1.2694 | 0.0441 | -0.03 | 28.7846
11 | 1.2473 | 0.05264 | -0.0306 | 23.6949
11.5 | 1.2186 | 0.06436 | -0.0369 | 18.9341
12 | 1.1847 | 0.07889 | -0.0465 | 15.0171
12.5 | 1.1461 | 0.09546 | -0.0572 | 12.0061
13 | 1.1043 | 0.11378 | -0.0682 | 9.7056
13.5 | 1.0604 | 0.13442 | -0.0798 | 7.8887
14 | 1.0235 | 0.1553 | -0.0906 | 6.5905
14.5 | 0.9922 | 0.18161 | -0.1028 | 5.4634
15 | 0.9956 | 0.19391 | -0.1085 | 5.1343

## 23. Re 250k Mach 0.50 (1)
BIGFOIL.COM POLAR EXPORT
MID 36
MID 36 |  |  |  | Cl Max: | 1.192 | at alpha= | 20 | deg
JavaFoil+Calcfoil stall+Eppler ext transition |  |  |  | L/D Max: | 61.384 | at alpha= | 4 | deg
Re: | 250000 |  |  | Cd Min: | 0.00984 | at alpha= | 0 | deg
Mach: | 0.5 |  |  | Cl=0 at alpha= | -2.6 | deg
|  |  |  | @ Cl=0.1, Cd= | 0.01168
|  |  |  | @ Cl=0.4, Cd= | 0.010125
|  |  |  | @ Cl=0.6, Cd= | 0.011387
alpha (deg) | Cl | Cd | Cm | Cl/Cd
-20 | -0.933 | 0.26911 | -0.037 | -3.468
-19.5 | -0.907 | 0.26176 | -0.037 | -3.467
-19 | -0.88 | 0.25379 | -0.036 | -3.468
-18.5 | -0.853 | 0.24298 | -0.035 | -3.511
-18 | -0.827 | 0.23618 | -0.035 | -3.501
-17.5 | -0.801 | 0.23015 | -0.035 | -3.479
-17 | -0.775 | 0.22925 | -0.035 | -3.379
-16.5 | -0.748 | 0.22717 | -0.035 | -3.294
-16 | -0.722 | 0.21786 | -0.035 | -3.315
-15.5 | -0.694 | 0.20195 | -0.032 | -3.436
-15 | -0.667 | 0.20138 | -0.032 | -3.313
-14.5 | -0.641 | 0.1962 | -0.032 | -3.267
-14 | -0.614 | 0.19222 | -0.032 | -3.197
-13.5 | -0.588 | 0.18373 | -0.032 | -3.2
-13 | -0.561 | 0.18088 | -0.032 | -3.104
-12.5 | -0.533 | 0.16648 | -0.03 | -3.204
-12 | -0.507 | 0.16291 | -0.029 | -3.111
-11.5 | -0.48 | 0.15962 | -0.029 | -3.008
-11 | -0.453 | 0.15601 | -0.029 | -2.907
-10.5 | -0.427 | 0.14812 | -0.029 | -2.881
-10 | -0.399 | 0.1349 | -0.027 | -2.961
-9.5 | -0.373 | 0.13183 | -0.027 | -2.826
-9 | -0.346 | 0.12962 | -0.027 | -2.668
-8.5 | -0.319 | 0.12695 | -0.027 | -2.513
-8 | -0.292 | 0.12244 | -0.025 | -2.383
-7.5 | -0.265 | 0.11596 | -0.025 | -2.285
-7 | -0.238 | 0.11041 | -0.025 | -2.156
-6.5 | -0.211 | 0.08139 | -0.024 | -2.593
-6 | -0.184 | 0.05894 | -0.024 | -3.124
-5.5 | -0.157 | 0.06464 | -0.022 | -2.43
-5 | -0.13 | 0.04922 | -0.022 | -2.645
-4.5 | -0.171 | 0.04349 | -0.021 | -3.932
-4 | -0.139 | 0.04059 | -0.02 | -3.418
-3.5 | -0.094 | 0.03689 | -0.022 | -2.544
-3 | -0.044 | 0.0347 | -0.027 | -1.263
-2.5 | 0.011 | 0.01206 | -0.064 | 0.907
-2 | 0.078 | 0.01192 | -0.064 | 6.528
-1.5 | 0.145 | 0.01119 | -0.064 | 12.973
-1 | 0.213 | 0.01118 | -0.064 | 19.011
-0.5 | 0.28 | 0.0111 | -0.064 | 25.205
0 | 0.347 | 0.00984 | -0.064 | 35.265
0.5 | 0.414 | 0.0102 | -0.064 | 40.583
1 | 0.481 | 0.0107 | -0.064 | 44.959
1.5 | 0.548 | 0.01108 | -0.064 | 49.405
2 | 0.614 | 0.01147 | -0.064 | 53.549
2.5 | 0.68 | 0.01204 | -0.064 | 56.479
3 | 0.746 | 0.01266 | -0.064 | 58.929
3.5 | 0.811 | 0.01338 | -0.064 | 60.617
4 | 0.875 | 0.01426 | -0.064 | 61.384
4.5 | 0.937 | 0.01654 | -0.064 | 56.672
5 | 0.995 | 0.01751 | -0.064 | 56.863
5.5 | 0.833 | 0.03995 | -0.019 | 20.852
6 | 0.855 | 0.04358 | -0.018 | 19.623
6.5 | 0.848 | 0.04822 | -0.017 | 17.59
7 | 0.742 | 0.05416 | -0.018 | 13.707
7.5 | 0.538 | 0.0709 | -0.019 | 7.585
8 | 0.576 | 0.06324 | -0.04 | 9.11
8.5 | 0.591 | 0.07958 | -0.026 | 7.432
9 | 0.617 | 0.1237 | -0.024 | 4.988
9.5 | 0.644 | 0.13371 | -0.026 | 4.813
10 | 0.67 | 0.1429 | -0.028 | 4.69
10.5 | 0.696 | 0.15147 | -0.028 | 4.596
11 | 0.723 | 0.1598 | -0.03 | 4.526
11.5 | 0.749 | 0.16338 | -0.03 | 4.585
12 | 0.776 | 0.17469 | -0.032 | 4.445
12.5 | 0.802 | 0.17819 | -0.032 | 4.502
13 | 0.828 | 0.18534 | -0.032 | 4.467
13.5 | 0.856 | 0.20345 | -0.034 | 4.206
14 | 0.881 | 0.20601 | -0.034 | 4.278
14.5 | 0.907 | 0.2085 | -0.034 | 4.349
15 | 0.934 | 0.21751 | -0.035 | 4.292
15.5 | 0.96 | 0.2265 | -0.036 | 4.24
16 | 0.986 | 0.23426 | -0.036 | 4.207
16.5 | 1.011 | 0.23666 | -0.036 | 4.272
17 | 1.039 | 0.24681 | -0.038 | 4.21
17.5 | 1.064 | 0.25361 | -0.038 | 4.196
18 | 1.089 | 0.25629 | -0.038 | 4.25
18.5 | 1.115 | 0.26385 | -0.038 | 4.224
19 | 1.142 | 0.27299 | -0.039 | 4.184
19.5 | 1.167 | 0.27899 | -0.039 | 4.183
20 | 1.192 | 0.28578 | -0.039 | 4.17

## 24. Re 250k Mach 0.50 (2)
BIGFOIL.COM POLAR EXPORT
MID 36
MID 36 |  |  |  | Cl Max: | 1.2558 | at alpha= | 20 | deg
XFOIL ncrit=9 |  |  |  | L/D Max: | 69.6132 | at alpha= | 4 | deg
Re: | 250000 |  |  | Cd Min: | 0.32231 | at alpha= | 20 | deg
Mach: | 0.5 |  |  | Cl=0 at alpha= | -2.4024 | deg
|  |  |  | @ Cl=0.1, Cd= | 0.0096773
|  |  |  | @ Cl=0.4, Cd= | 0.0079933
|  |  |  | @ Cl=0.6, Cd= | 0.0095701
alpha (deg) | Cl | Cd | Cm | Cl/Cd
-20 | -0.929 | 0.29403 | 0.1078 | -3.1595
-19.5 | -0.906 | 0.28577 | 0.1025 | -3.1704
-19 | -0.8825 | 0.27738 | 0.0971 | -3.1816
-18.5 | -0.8584 | 0.26921 | 0.0914 | -3.1886
-18 | -0.8352 | 0.26232 | 0.0847 | -3.1839
-17.5 | -0.814 | 0.25576 | 0.0783 | -3.1827
-17 | -0.7907 | 0.2456 | 0.0741 | -3.2195
-16.5 | -0.7673 | 0.2354 | 0.0714 | -3.2596
-16 | -0.745 | 0.22723 | 0.0673 | -3.2786
-15.5 | -0.7228 | 0.21918 | 0.063 | -3.2977
-15 | -0.7008 | 0.21111 | 0.0585 | -3.3196
-14.5 | -0.6789 | 0.20318 | 0.0536 | -3.3414
-14 | -0.663 | 0.19817 | 0.0459 | -3.3456
-13.5 | -0.6407 | 0.18725 | 0.0436 | -3.4216
-13 | -0.6194 | 0.17858 | 0.0415 | -3.4685
-12.5 | -0.6001 | 0.1708 | 0.0382 | -3.5135
-12 | -0.5817 | 0.16303 | 0.0347 | -3.5681
-11.5 | -0.5645 | 0.15532 | 0.0309 | -3.6344
-11 | -0.5533 | 0.14925 | 0.0244 | -3.7072
-10.5 | -0.5434 | 0.14252 | 0.019 | -3.8128
-10 | -0.5257 | 0.13213 | 0.0179 | -3.9787
-9.5 | -0.5061 | 0.12397 | 0.0175 | -4.0824
-9 | -0.4914 | 0.11666 | 0.0149 | -4.2122
-8.5 | -0.4797 | 0.10955 | 0.0101 | -4.3788
-8 | -0.4746 | 0.10326 | 0.0006 | -4.5962
-7.5 | -0.4579 | 0.09393 | 0.0025 | -4.8749
-7 | -0.4425 | 0.08695 | 0.0001 | -5.0891
-6.5 | -0.4304 | 0.07976 | -0.0047 | -5.3962
-6 | -0.4106 | 0.07037 | -0.0264 | -5.8349
-5.5 | -0.3938 | 0.06182 | -0.026 | -6.3701
-5 | -0.3624 | 0.05358 | -0.0336 | -6.7637
-4.5 | -0.3223 | 0.03881 | -0.0486 | -8.3046
-3.5 | -0.2181 | 0.02037 | -0.0583 | -10.7069
-3 | -0.1236 | 0.01516 | -0.0636 | -8.153
-2.5 | -0.0188 | 0.01216 | -0.0698 | -1.5461
-2 | 0.0775 | 0.01002 | -0.0749 | 7.7345
-1.5 | 0.153 | 0.00887 | -0.0759 | 17.2492
-1 | 0.2128 | 0.00829 | -0.073 | 25.6695
-0.5 | 0.2637 | 0.00764 | -0.0679 | 34.5157
0 | 0.3239 | 0.0075 | -0.0646 | 43.1867
0.5 | 0.3885 | 0.00791 | -0.0636 | 49.115
1 | 0.4534 | 0.00838 | -0.0627 | 54.105
1.5 | 0.5186 | 0.00888 | -0.0619 | 58.4009
2 | 0.5839 | 0.00943 | -0.0611 | 61.9194
2.5 | 0.6494 | 0.01 | -0.0603 | 64.94
3 | 0.715 | 0.01063 | -0.0594 | 67.2625
3.5 | 0.7805 | 0.01134 | -0.0583 | 68.8272
4 | 0.8458 | 0.01215 | -0.057 | 69.6132
4.5 | 0.911 | 0.01309 | -0.0555 | 69.5951
5 | 0.9752 | 0.01426 | -0.0537 | 68.3871
5.5 | 1.0383 | 0.0157 | -0.0515 | 66.1338
6 | 1.0991 | 0.01752 | -0.0489 | 62.734
6.5 | 1.1571 | 0.0198 | -0.0456 | 58.4394
7 | 1.2115 | 0.02226 | -0.0421 | 54.425
7.5 | 1.2436 | 0.02714 | -0.0372 | 45.8217
8 | 1.2459 | 0.03392 | -0.0322 | 36.7305
8.5 | 1.2232 | 0.04255 | -0.0317 | 28.7474
9 | 1.1932 | 0.0548 | -0.0395 | 21.7737
9.5 | 1.1577 | 0.06922 | -0.0498 | 16.7249
10 | 1.1189 | 0.08441 | -0.0594 | 13.2555
10.5 | 1.0791 | 0.10021 | -0.0685 | 10.7684
11 | 1.0427 | 0.11636 | -0.0772 | 8.961
11.5 | 1.0169 | 0.13192 | -0.0852 | 7.7085
12 | 1.005 | 0.14586 | -0.0923 | 6.8902
12.5 | 1.0043 | 0.15782 | -0.0982 | 6.3636
13 | 1.0075 | 0.16937 | -0.104 | 5.9485
13.5 | 1.0125 | 0.18207 | -0.1106 | 5.561
14 | 1.0216 | 0.19469 | -0.1175 | 5.2473
14.5 | 1.0344 | 0.20626 | -0.1237 | 5.015
15 | 1.0507 | 0.21658 | -0.1287 | 4.8513
15.5 | 1.0648 | 0.23142 | -0.1372 | 4.6012
16 | 1.084 | 0.24155 | -0.1429 | 4.4877
16.5 | 1.1046 | 0.25102 | -0.1479 | 4.4004
17 | 1.1277 | 0.26038 | -0.151 | 4.331
17.5 | 1.1513 | 0.27299 | -0.1541 | 4.2174
18 | 1.1662 | 0.28102 | -0.1648 | 4.1499
18.5 | 1.1877 | 0.29066 | -0.172 | 4.0862
19 | 1.2098 | 0.29978 | -0.1772 | 4.0356
19.5 | 1.2329 | 0.30968 | -0.1804 | 3.9812
20 | 1.2558 | 0.32231 | -0.1849 | 3.8962

## 25. Re 500k Mach 0.00 (1)
BIGFOIL.COM POLAR EXPORT
MID 36
MID 36 |  |  |  | Cl Max: | 0.968 | at alpha= | 6 | deg
JavaFoil+Calcfoil stall+Eppler ext transition |  |  |  | L/D Max: | 73.774 | at alpha= | 4.5 | deg
Re: | 500000 |  |  | Cd Min: | 0.00685 | at alpha= | -0.5 | deg
Mach: | 0 |  |  | Cl=0 at alpha= | -2.5862 | deg
|  |  |  | @ Cl=0.1, Cd= | 0.0090165
|  |  |  | @ Cl=0.4, Cd= | 0.0078874
|  |  |  | @ Cl=0.6, Cd= | 0.0091837
alpha (deg) | Cl | Cd | Cm | Cl/Cd
-15.5 | -0.31 | 0.14711 | -0.022 | -2.11
-15 | -0.326 | 0.13948 | -0.022 | -2.334
-14.5 | -0.341 | 0.13166 | -0.021 | -2.59
-14 | -0.356 | 0.12371 | -0.021 | -2.88
-13.5 | -0.371 | 0.1168 | -0.021 | -3.18
-13 | -0.386 | 0.11 | -0.021 | -3.508
-12.5 | -0.399 | 0.10248 | -0.021 | -3.898
-12 | -0.412 | 0.10095 | -0.02 | -4.077
-11.5 | -0.422 | 0.09047 | -0.02 | -4.664
-11 | -0.43 | 0.0871 | -0.02 | -4.936
-10.5 | -0.433 | 0.08144 | -0.02 | -5.319
-10 | -0.432 | 0.07661 | -0.02 | -5.645
-9.5 | -0.428 | 0.07084 | -0.019 | -6.045
-9 | -0.42 | 0.06561 | -0.019 | -6.405
-8.5 | -0.408 | 0.06117 | -0.019 | -6.673
-8 | -0.392 | 0.05699 | -0.019 | -6.877
-7.5 | -0.371 | 0.05319 | -0.019 | -6.983
-7 | -0.347 | 0.04972 | -0.019 | -6.974
-6.5 | -0.318 | 0.04658 | -0.018 | -6.83
-6 | -0.286 | 0.04401 | -0.018 | -6.493
-5.5 | -0.25 | 0.04124 | -0.019 | -6.067
-5 | -0.212 | 0.03883 | -0.02 | -5.454
-4.5 | -0.171 | 0.03644 | -0.023 | -4.698
-4 | -0.16 | 0.01027 | -0.056 | -15.549
-3.5 | -0.105 | 0.01001 | -0.056 | -10.44
-3 | -0.048 | 0.0098 | -0.056 | -4.891
-2.5 | 0.01 | 0.00971 | -0.056 | 0.982
-2 | 0.068 | 0.00964 | -0.056 | 7.008
-1.5 | 0.126 | 0.00851 | -0.056 | 14.786
-1 | 0.184 | 0.00809 | -0.056 | 22.763
-0.5 | 0.242 | 0.00685 | -0.056 | 35.38
0 | 0.301 | 0.00729 | -0.056 | 41.258
0.5 | 0.359 | 0.00764 | -0.056 | 46.987
1 | 0.417 | 0.00799 | -0.056 | 52.157
1.5 | 0.475 | 0.00836 | -0.056 | 56.76
2 | 0.532 | 0.00872 | -0.056 | 61.091
2.5 | 0.59 | 0.00911 | -0.056 | 64.761
3 | 0.647 | 0.00953 | -0.056 | 67.938
3.5 | 0.704 | 0.00987 | -0.056 | 71.4
4 | 0.761 | 0.01034 | -0.056 | 73.564
4.5 | 0.817 | 0.01107 | -0.056 | 73.774
5 | 0.871 | 0.0132 | -0.056 | 65.967
5.5 | 0.921 | 0.01371 | -0.056 | 67.197
6 | 0.968 | 0.01428 | -0.056 | 67.803
6.5 | 0.81 | 0.04218 | -0.017 | 19.196
7 | 0.84 | 0.04491 | -0.017 | 18.708
7.5 | 0.866 | 0.04799 | -0.016 | 18.054
8 | 0.887 | 0.05132 | -0.016 | 17.29
8.5 | 0.903 | 0.05493 | -0.015 | 16.438
9 | 0.913 | 0.05904 | -0.015 | 15.465
9.5 | 0.917 | 0.06305 | -0.016 | 14.545
10 | 0.915 | 0.06763 | -0.016 | 13.533
10.5 | 0.905 | 0.0725 | -0.016 | 12.485
11 | 0.888 | 0.07793 | -0.016 | 11.391

## 26. Re 500k Mach 0.00 (2)
BIGFOIL.COM POLAR EXPORT
MID 36
MID 36 |  |  |  | Cl Max: | 1.3905 | at alpha= | 11.5 | deg
XFOIL ncrit=9 |  |  |  | L/D Max: | 89.1756 | at alpha= | 5 | deg
Re: | 500000 |  |  | Cd Min: | 0.26388 | at alpha= | -20 | deg
Mach: | 0 |  |  | Cl=0 at alpha= | -2.5827 | deg
|  |  |  | @ Cl=0.1, Cd= | 0.0067024
|  |  |  | @ Cl=0.4, Cd= | 0.0059926
|  |  |  | @ Cl=0.6, Cd= | 0.0073098
alpha (deg) | Cl | Cd | Cm | Cl/Cd
-20 | -0.8349 | 0.26388 | 0.0904 | -3.1639
-19.5 | -0.8173 | 0.25744 | 0.0862 | -3.1747
-19 | -0.7996 | 0.25073 | 0.0821 | -3.1891
-18.5 | -0.7807 | 0.24366 | 0.0776 | -3.2041
-18 | -0.7631 | 0.23697 | 0.0723 | -3.2202
-17.5 | -0.7473 | 0.23037 | 0.0673 | -3.2439
-17 | -0.7306 | 0.22229 | 0.0646 | -3.2867
-16.5 | -0.7141 | 0.21564 | 0.062 | -3.3115
-16 | -0.6978 | 0.20909 | 0.0587 | -3.3373
-15.5 | -0.6817 | 0.20234 | 0.0553 | -3.3691
-15 | -0.6662 | 0.19538 | 0.0519 | -3.4098
-14.5 | -0.6511 | 0.18818 | 0.0485 | -3.46
-14 | -0.6366 | 0.18053 | 0.0438 | -3.5263
-13.5 | -0.6263 | 0.1731 | 0.0389 | -3.6181
-13 | -0.6148 | 0.16545 | 0.0353 | -3.7159
-12.5 | -0.601 | 0.15739 | 0.0351 | -3.8185
-12 | -0.5884 | 0.15075 | 0.0328 | -3.9032
-11.5 | -0.5766 | 0.14372 | 0.03 | -4.012
-11 | -0.5661 | 0.13611 | 0.0268 | -4.1591
-10.5 | -0.5585 | 0.12807 | 0.0215 | -4.3609
-10 | -0.5487 | 0.12013 | 0.0173 | -4.5676
-9.5 | -0.5394 | 0.11205 | 0.0134 | -4.8139
-9 | -0.5308 | 0.10372 | 0.0091 | -5.1176
-8.5 | -0.5314 | 0.0945 | 0.0065 | -5.6233
-8 | -0.5203 | 0.08794 | 0.0034 | -5.9165
-7.5 | -0.5098 | 0.08043 | -0.0021 | -6.3384
-7 | -0.4864 | 0.07003 | -0.0149 | -6.9456
-6.5 | -0.434 | 0.05155 | -0.0398 | -8.419
-6 | -0.4014 | 0.03395 | -0.0522 | -11.8233
-5.5 | -0.3556 | 0.02971 | -0.0538 | -11.969
-5 | -0.2988 | 0.01646 | -0.0552 | -18.1531
-4.5 | -0.2471 | 0.01271 | -0.0548 | -19.4414
-4 | -0.1958 | 0.01131 | -0.0539 | -17.3121
-3.5 | -0.1397 | 0.00986 | -0.054 | -14.1684
-3 | -0.0621 | 0.00878 | -0.0586 | -7.0729
-2.5 | 0.0123 | 0.00774 | -0.0624 | 1.5891
-2 | 0.0762 | 0.0069 | -0.0641 | 11.0435
-1.5 | 0.1292 | 0.00646 | -0.063 | 20
-1 | 0.1806 | 0.00606 | -0.0615 | 29.802
-0.5 | 0.2306 | 0.00558 | -0.0597 | 41.3262
0 | 0.2793 | 0.00527 | -0.057 | 52.9981
0.5 | 0.3347 | 0.00559 | -0.0565 | 59.8748
1 | 0.3903 | 0.00593 | -0.0562 | 65.8179
1.5 | 0.4461 | 0.00629 | -0.056 | 70.9221
2 | 0.5019 | 0.00664 | -0.0558 | 75.5873
2.5 | 0.5576 | 0.00702 | -0.0557 | 79.4302
3 | 0.6132 | 0.0074 | -0.0556 | 82.8649
3.5 | 0.6686 | 0.00782 | -0.0554 | 85.4987
4 | 0.7237 | 0.00827 | -0.0552 | 87.5091
4.5 | 0.7785 | 0.00877 | -0.0551 | 88.7685
5 | 0.8329 | 0.00934 | -0.0549 | 89.1756
5.5 | 0.8867 | 0.00999 | -0.0546 | 88.7588
6 | 0.9398 | 0.01075 | -0.0543 | 87.4233
6.5 | 0.9922 | 0.0116 | -0.054 | 85.5345
7 | 1.0441 | 0.01252 | -0.0536 | 83.3946
7.5 | 1.0951 | 0.01353 | -0.0531 | 80.9387
8 | 1.1452 | 0.01465 | -0.0525 | 78.1706
8.5 | 1.1911 | 0.01657 | -0.0515 | 71.8829
9 | 1.2367 | 0.01845 | -0.0502 | 67.0298
9.5 | 1.2774 | 0.02093 | -0.0485 | 61.032
10 | 1.3123 | 0.02395 | -0.0462 | 54.7933
10.5 | 1.3452 | 0.02683 | -0.0439 | 50.1379
11 | 1.3734 | 0.02989 | -0.0413 | 45.9485
11.5 | 1.3905 | 0.03372 | -0.038 | 41.2367
12 | 1.3894 | 0.03821 | -0.0337 | 36.3622
12.5 | 1.3793 | 0.04436 | -0.0323 | 31.0933
13 | 1.3628 | 0.05306 | -0.0349 | 25.6841
13.5 | 1.3385 | 0.06457 | -0.0407 | 20.7294
14 | 1.3068 | 0.07838 | -0.0484 | 16.6726
14.5 | 1.2667 | 0.09445 | -0.0573 | 13.4113
15 | 1.2222 | 0.11257 | -0.0674 | 10.8572
15.5 | 1.1743 | 0.13344 | -0.079 | 8.8002
16 | 1.1202 | 0.15865 | -0.0931 | 7.0608
16.5 | 1.0145 | 0.21548 | -0.1178 | 4.7081

## 27. Re 500k Mach 0.10 (1)
BIGFOIL.COM POLAR EXPORT
MID 36
MID 36 |  |  |  | Cl Max: | 0.973 | at alpha= | 6 | deg
JavaFoil+Calcfoil stall+Eppler ext transition |  |  |  | L/D Max: | 73.767 | at alpha= | 4.5 | deg
Re: | 500000 |  |  | Cd Min: | 0.0069 | at alpha= | -0.5 | deg
Mach: | 0.1 |  |  | Cl=0 at alpha= | -2.5862 | deg
|  |  |  | @ Cl=0.1, Cd= | 0.0090466
|  |  |  | @ Cl=0.4, Cd= | 0.0079021
|  |  |  | @ Cl=0.6, Cd= | 0.0091807
alpha (deg) | Cl | Cd | Cm | Cl/Cd
-15 | -0.285 | 0.14399 | -0.022 | -1.982
-14.5 | -0.303 | 0.13568 | -0.022 | -2.232
-14 | -0.32 | 0.12663 | -0.022 | -2.53
-13.5 | -0.338 | 0.11917 | -0.021 | -2.836
-13 | -0.355 | 0.11201 | -0.021 | -3.17
-12.5 | -0.372 | 0.1034 | -0.021 | -3.593
-12 | -0.387 | 0.09712 | -0.021 | -3.982
-11.5 | -0.4 | 0.09625 | -0.02 | -4.158
-11 | -0.411 | 0.08906 | -0.02 | -4.619
-10.5 | -0.418 | 0.08314 | -0.02 | -5.022
-10 | -0.42 | 0.07683 | -0.019 | -5.461
-9.5 | -0.418 | 0.07134 | -0.02 | -5.86
-9 | -0.412 | 0.06708 | -0.019 | -6.149
-8.5 | -0.403 | 0.06163 | -0.019 | -6.531
-8 | -0.388 | 0.05754 | -0.019 | -6.743
-7.5 | -0.369 | 0.05356 | -0.019 | -6.889
-7 | -0.345 | 0.05003 | -0.019 | -6.905
-6.5 | -0.318 | 0.04707 | -0.018 | -6.747
-6 | -0.286 | 0.04429 | -0.018 | -6.453
-5.5 | -0.251 | 0.04137 | -0.018 | -6.057
-5 | -0.212 | 0.03892 | -0.02 | -5.456
-4.5 | -0.172 | 0.03656 | -0.023 | -4.698
-4 | -0.16 | 0.01029 | -0.056 | -15.596
-3.5 | -0.105 | 0.01003 | -0.056 | -10.464
-3 | -0.048 | 0.00983 | -0.056 | -4.903
-2.5 | 0.01 | 0.00973 | -0.056 | 0.985
-2 | 0.068 | 0.00967 | -0.056 | 7.022
-1.5 | 0.126 | 0.00854 | -0.056 | 14.807
-1 | 0.185 | 0.00814 | -0.056 | 22.733
-0.5 | 0.244 | 0.0069 | -0.056 | 35.313
0 | 0.302 | 0.0073 | -0.056 | 41.373
0.5 | 0.361 | 0.00766 | -0.056 | 47.077
1 | 0.419 | 0.00802 | -0.056 | 52.249
1.5 | 0.477 | 0.00853 | -0.056 | 55.902
2 | 0.535 | 0.00874 | -0.056 | 61.242
2.5 | 0.593 | 0.00913 | -0.056 | 64.912
3 | 0.651 | 0.00955 | -0.056 | 68.147
3.5 | 0.708 | 0.0099 | -0.056 | 71.499
4 | 0.765 | 0.01038 | -0.056 | 73.645
4.5 | 0.821 | 0.01113 | -0.056 | 73.767
5 | 0.875 | 0.01326 | -0.056 | 65.979
5.5 | 0.926 | 0.01377 | -0.056 | 67.233
6 | 0.973 | 0.01438 | -0.056 | 67.622
6.5 | 0.813 | 0.04223 | -0.017 | 19.248
7 | 0.843 | 0.04495 | -0.017 | 18.751
7.5 | 0.868 | 0.04806 | -0.016 | 18.064
8 | 0.888 | 0.05148 | -0.016 | 17.251
8.5 | 0.902 | 0.05551 | -0.015 | 16.255
9 | 0.91 | 0.05901 | -0.015 | 15.427
9.5 | 0.912 | 0.0636 | -0.016 | 14.339
10 | 0.907 | 0.0676 | -0.016 | 13.423
10.5 | 0.894 | 0.07326 | -0.016 | 12.198
11 | 0.872 | 0.07876 | -0.017 | 11.072

## 28. Re 500k Mach 0.10 (2)
BIGFOIL.COM POLAR EXPORT
MID 36
MID 36 |  |  |  | Cl Max: | 1.3821 | at alpha= | 11.5 | deg
XFOIL ncrit=9 |  |  |  | L/D Max: | 89.1383 | at alpha= | 5 | deg
Re: | 500000 |  |  | Cd Min: | 0.26472 | at alpha= | -20 | deg
Mach: | 0.1 |  |  | Cl=0 at alpha= | -2.5889 | deg
|  |  |  | @ Cl=0.1, Cd= | 0.0067344
|  |  |  | @ Cl=0.4, Cd= | 0.0060074
|  |  |  | @ Cl=0.6, Cd= | 0.0073344
alpha (deg) | Cl | Cd | Cm | Cl/Cd
-20 | -0.8377 | 0.26472 | 0.091 | -3.1645
-19.5 | -0.8199 | 0.25821 | 0.0868 | -3.1753
-19 | -0.8019 | 0.25145 | 0.0826 | -3.1891
-18.5 | -0.7828 | 0.24434 | 0.078 | -3.2037
-18 | -0.7651 | 0.23764 | 0.0727 | -3.2196
-17 | -0.7321 | 0.22285 | 0.0652 | -3.2852
-16.5 | -0.7156 | 0.21625 | 0.0624 | -3.3091
-16 | -0.699 | 0.20965 | 0.059 | -3.3341
-15.5 | -0.6827 | 0.20284 | 0.0556 | -3.3657
-15 | -0.6669 | 0.19584 | 0.0521 | -3.4053
-14.5 | -0.6516 | 0.1886 | 0.0487 | -3.4549
-14 | -0.6371 | 0.18096 | 0.0438 | -3.5207
-13.5 | -0.6265 | 0.17355 | 0.0391 | -3.6099
-13 | -0.6162 | 0.16469 | 0.036 | -3.7416
-12.5 | -0.6004 | 0.1579 | 0.0353 | -3.8024
-12 | -0.5877 | 0.1512 | 0.0329 | -3.8869
-11.5 | -0.5757 | 0.14411 | 0.0301 | -3.9949
-11 | -0.5651 | 0.13644 | 0.0267 | -4.1417
-10.5 | -0.5575 | 0.12847 | 0.0213 | -4.3395
-10 | -0.5474 | 0.12055 | 0.0173 | -4.5409
-9.5 | -0.538 | 0.11247 | 0.0135 | -4.7835
-9 | -0.5363 | 0.1025 | 0.0092 | -5.2322
-8.5 | -0.5284 | 0.09543 | 0.0072 | -5.537
-8 | -0.5173 | 0.08878 | 0.0041 | -5.8268
-7.5 | -0.5076 | 0.08128 | -0.001 | -6.2451
-7 | -0.4863 | 0.07114 | -0.0132 | -6.8358
-6.5 | -0.4349 | 0.05318 | -0.0382 | -8.1779
-6 | -0.4033 | 0.03512 | -0.0518 | -11.4835
-5.5 | -0.358 | 0.03059 | -0.0536 | -11.7032
-5 | -0.3015 | 0.01691 | -0.0555 | -17.8297
-4.5 | -0.2494 | 0.01293 | -0.0551 | -19.2885
-4 | -0.1979 | 0.01144 | -0.0541 | -17.299
-3.5 | -0.1397 | 0.00994 | -0.0546 | -14.0543
-3 | -0.0615 | 0.00881 | -0.0591 | -6.9807
-2.5 | 0.0133 | 0.0078 | -0.0629 | 1.7051
-2 | 0.0764 | 0.00693 | -0.0643 | 11.0245
-1.5 | 0.1295 | 0.00649 | -0.0632 | 19.9538
-1 | 0.1814 | 0.0061 | -0.0618 | 29.7377
-0.5 | 0.232 | 0.00563 | -0.06 | 41.2078
0 | 0.2806 | 0.00529 | -0.0572 | 53.0435
0.5 | 0.3364 | 0.00561 | -0.0567 | 59.9643
1 | 0.3924 | 0.00596 | -0.0565 | 65.8389
1.5 | 0.4485 | 0.00631 | -0.0562 | 71.0777
2 | 0.5046 | 0.00667 | -0.0561 | 75.6522
2.5 | 0.5606 | 0.00706 | -0.0559 | 79.4051
3 | 0.6166 | 0.00745 | -0.0558 | 82.7651
3.5 | 0.6724 | 0.00787 | -0.0556 | 85.4384
4 | 0.7279 | 0.00832 | -0.0554 | 87.488
4.5 | 0.7831 | 0.00882 | -0.0552 | 88.7868
5 | 0.8379 | 0.0094 | -0.055 | 89.1383
5.5 | 0.8921 | 0.01007 | -0.0547 | 88.5899
6 | 0.9456 | 0.01084 | -0.0544 | 87.2325
6.5 | 0.9984 | 0.01171 | -0.054 | 85.2605
7 | 1.0505 | 0.01267 | -0.0535 | 82.9124
7.5 | 1.1022 | 0.01366 | -0.0529 | 80.6881
8 | 1.1524 | 0.01484 | -0.0523 | 77.655
8.5 | 1.1978 | 0.017 | -0.051 | 70.4588
9 | 1.2438 | 0.01885 | -0.0496 | 65.9841
9.5 | 1.2826 | 0.02166 | -0.0476 | 59.2151
10 | 1.3167 | 0.02478 | -0.0452 | 53.1356
10.5 | 1.3478 | 0.02788 | -0.0426 | 48.3429
11 | 1.3726 | 0.03125 | -0.0397 | 43.9232
11.5 | 1.3821 | 0.03546 | -0.0358 | 38.9763
12 | 1.3743 | 0.04076 | -0.0323 | 33.7169
12.5 | 1.3602 | 0.04831 | -0.0331 | 28.1557
13 | 1.339 | 0.05875 | -0.0379 | 22.7915
13.5 | 1.3097 | 0.07189 | -0.0452 | 18.2181
14 | 1.2732 | 0.08711 | -0.0539 | 14.616
14.5 | 1.2308 | 0.10417 | -0.0633 | 11.8153
15 | 1.1877 | 0.12293 | -0.0737 | 9.6616
15.5 | 1.1418 | 0.1443 | -0.0855 | 7.9127
16 | 1.0818 | 0.17316 | -0.1012 | 6.2474
16.5 | 0.7555 | 0.18409 | -0.0796 | 4.104

## 29. Re 500k Mach 0.25 (1)
BIGFOIL.COM POLAR EXPORT
MID 36
MID 36 |  |  |  | Cl Max: | 0.949 | at alpha= | 5.5 | deg
JavaFoil+Calcfoil stall+Eppler ext transition |  |  |  | L/D Max: | 73.798 | at alpha= | 4.5 | deg
Re: | 500000 |  |  | Cd Min: | 0.00706 | at alpha= | -0.5 | deg
Mach: | 0.25 |  |  | Cl=0 at alpha= | -2.5848 | deg
|  |  |  | @ Cl=0.1, Cd= | 0.00925
|  |  |  | @ Cl=0.4, Cd= | 0.0080071
|  |  |  | @ Cl=0.6, Cd= | 0.0092081
alpha (deg) | Cl | Cd | Cm | Cl/Cd
-13 | -0.059 | 0.12188 | -0.023 | -0.483
-12.5 | -0.056 | 0.11402 | -0.023 | -0.492
-12 | -0.134 | 0.11012 | -0.023 | -1.221
-11.5 | -0.192 | 0.1002 | -0.022 | -1.92
-11 | -0.239 | 0.09169 | -0.022 | -2.606
-10.5 | -0.275 | 0.08673 | -0.022 | -3.175
-10 | -0.304 | 0.07917 | -0.021 | -3.845
-9.5 | -0.327 | 0.07943 | -0.021 | -4.12
-9 | -0.343 | 0.0724 | -0.02 | -4.741
-8.5 | -0.352 | 0.06568 | -0.02 | -5.358
-8 | -0.353 | 0.06058 | -0.02 | -5.825
-7.5 | -0.346 | 0.05588 | -0.02 | -6.195
-7 | -0.332 | 0.05166 | -0.02 | -6.431
-6.5 | -0.311 | 0.0484 | -0.02 | -6.432
-6 | -0.284 | 0.04472 | -0.019 | -6.356
-5.5 | -0.252 | 0.04214 | -0.019 | -5.974
-5 | -0.215 | 0.03946 | -0.019 | -5.446
-4.5 | -0.175 | 0.03721 | -0.021 | -4.693
-4 | -0.132 | 0.03477 | -0.027 | -3.794
-3.5 | -0.108 | 0.01016 | -0.058 | -10.579
-3 | -0.049 | 0.01 | -0.058 | -4.943
-2.5 | 0.01 | 0.00987 | -0.058 | 0.997
-2 | 0.07 | 0.00978 | -0.058 | 7.13
-1.5 | 0.13 | 0.00872 | -0.057 | 14.893
-1 | 0.19 | 0.00841 | -0.057 | 22.61
-0.5 | 0.25 | 0.00706 | -0.057 | 35.458
0 | 0.311 | 0.00744 | -0.057 | 41.718
0.5 | 0.371 | 0.00784 | -0.057 | 47.258
1 | 0.43 | 0.00818 | -0.057 | 52.639
1.5 | 0.49 | 0.00863 | -0.057 | 56.819
2 | 0.55 | 0.00892 | -0.057 | 61.6
2.5 | 0.609 | 0.00926 | -0.057 | 65.79
3 | 0.668 | 0.00972 | -0.057 | 68.722
3.5 | 0.727 | 0.01021 | -0.057 | 71.247
4 | 0.785 | 0.01076 | -0.057 | 73.002
4.5 | 0.843 | 0.01142 | -0.057 | 73.798
5 | 0.898 | 0.01359 | -0.057 | 66.092
5.5 | 0.949 | 0.01417 | -0.057 | 66.942
6 | 0.796 | 0.03999 | -0.018 | 19.915
6.5 | 0.829 | 0.04257 | -0.018 | 19.467
7 | 0.855 | 0.04538 | -0.017 | 18.852
7.5 | 0.875 | 0.04888 | -0.016 | 17.907
8 | 0.887 | 0.05281 | -0.016 | 16.798
8.5 | 0.89 | 0.05645 | -0.016 | 15.761
9 | 0.883 | 0.06093 | -0.016 | 14.484
9.5 | 0.865 | 0.06569 | -0.016 | 13.162
10 | 0.836 | 0.07147 | -0.017 | 11.694
10.5 | 0.792 | 0.0779 | -0.017 | 10.161

## 30. Re 500k Mach 0.25 (2)
BIGFOIL.COM POLAR EXPORT
MID 36
MID 36 |  |  |  | Cl Max: | 1.3362 | at alpha= | 10.5 | deg
XFOIL ncrit=9 |  |  |  | L/D Max: | 88.567 | at alpha= | 5 | deg
Re: | 500000 |  |  | Cd Min: | 0.2695 | at alpha= | -20 | deg
Mach: | 0.25 |  |  | Cl=0 at alpha= | -2.6035 | deg
|  |  |  | @ Cl=0.1, Cd= | 0.0069177
|  |  |  | @ Cl=0.4, Cd= | 0.006087
|  |  |  | @ Cl=0.6, Cd= | 0.0073865
alpha (deg) | Cl | Cd | Cm | Cl/Cd
-20 | -0.8534 | 0.2695 | 0.0942 | -3.1666
-19.5 | -0.8346 | 0.26266 | 0.0897 | -3.1775
-19 | -0.8154 | 0.25554 | 0.0853 | -3.1909
-18.5 | -0.7952 | 0.24825 | 0.0802 | -3.2032
-18 | -0.777 | 0.24148 | 0.0747 | -3.2177
-17.5 | -0.7599 | 0.2346 | 0.0697 | -3.2391
-17 | -0.7415 | 0.22635 | 0.068 | -3.2759
-16.5 | -0.7239 | 0.21962 | 0.0645 | -3.2961
-16 | -0.7063 | 0.21273 | 0.0608 | -3.3202
-15.5 | -0.6888 | 0.20564 | 0.0571 | -3.3495
-15 | -0.6718 | 0.19837 | 0.0535 | -3.3866
-14.5 | -0.6547 | 0.1908 | 0.0494 | -3.4313
-14 | -0.6406 | 0.18343 | 0.0442 | -3.4923
-13.5 | -0.6281 | 0.17597 | 0.0397 | -3.5694
-13 | -0.6131 | 0.16724 | 0.0386 | -3.666
-12.5 | -0.5984 | 0.1605 | 0.0365 | -3.7283
-12 | -0.5848 | 0.15348 | 0.0337 | -3.8103
-11.5 | -0.5722 | 0.14607 | 0.0305 | -3.9173
-11 | -0.5622 | 0.13832 | 0.0254 | -4.0645
-10.5 | -0.5525 | 0.13059 | 0.0211 | -4.2308
-10 | -0.5417 | 0.12268 | 0.0175 | -4.4156
-9.5 | -0.5314 | 0.11461 | 0.0139 | -4.6366
-9 | -0.5269 | 0.10599 | 0.0125 | -4.9712
-8.5 | -0.5144 | 0.09935 | 0.0102 | -5.1777
-8 | -0.504 | 0.09218 | 0.0066 | -5.4676
-7.5 | -0.4948 | 0.08445 | 0.0017 | -5.8591
-7 | -0.4789 | 0.07453 | -0.0097 | -6.4256
-6.5 | -0.441 | 0.06126 | -0.0288 | -7.1988
-6 | -0.4121 | 0.04294 | -0.0468 | -9.5971
-5.5 | -0.3702 | 0.03655 | -0.051 | -10.1286
-5 | -0.3168 | 0.01916 | -0.057 | -16.5344
-4.5 | -0.2631 | 0.01455 | -0.0566 | -18.0825
-4 | -0.2102 | 0.01232 | -0.0555 | -17.0617
-3.5 | -0.1393 | 0.01059 | -0.0579 | -13.1539
-3 | -0.0586 | 0.00911 | -0.0623 | -6.4325
-2.5 | 0.0153 | 0.00807 | -0.0652 | 1.8959
-2 | 0.0771 | 0.0071 | -0.0657 | 10.8592
-1.5 | 0.1311 | 0.00667 | -0.0643 | 19.6552
-1 | 0.1853 | 0.0063 | -0.063 | 29.4127
-0.5 | 0.2392 | 0.00591 | -0.0616 | 40.4738
0 | 0.2879 | 0.00542 | -0.0584 | 53.1181
0.5 | 0.3458 | 0.00575 | -0.058 | 60.1391
1 | 0.4037 | 0.00611 | -0.0577 | 66.072
1.5 | 0.4618 | 0.00646 | -0.0575 | 71.4861
2 | 0.5198 | 0.00684 | -0.0573 | 75.9942
2.5 | 0.5779 | 0.00723 | -0.0571 | 79.9308
3 | 0.6358 | 0.00764 | -0.0568 | 83.2199
3.5 | 0.6936 | 0.00809 | -0.0566 | 85.7355
4 | 0.7511 | 0.00858 | -0.0563 | 87.5408
4.5 | 0.8084 | 0.00914 | -0.0559 | 88.4464
5 | 0.8653 | 0.00977 | -0.0555 | 88.567
5.5 | 0.9217 | 0.01052 | -0.055 | 87.6141
6 | 0.9773 | 0.01138 | -0.0544 | 85.8787
6.5 | 1.0323 | 0.01236 | -0.0537 | 83.5194
7 | 1.087 | 0.01336 | -0.0529 | 81.3623
7.5 | 1.1404 | 0.01456 | -0.0519 | 78.3242
8 | 1.1894 | 0.01658 | -0.0504 | 71.737
8.5 | 1.2361 | 0.01892 | -0.0483 | 65.333
9 | 1.2791 | 0.02152 | -0.0461 | 59.4377
9.5 | 1.308 | 0.02565 | -0.0427 | 50.9942
10 | 1.3277 | 0.0303 | -0.0388 | 43.8185
10.5 | 1.3362 | 0.03504 | -0.0345 | 38.1336
11 | 1.3262 | 0.041 | -0.0318 | 32.3463
11.5 | 1.3082 | 0.05006 | -0.0348 | 26.1326
12 | 1.2827 | 0.06246 | -0.0422 | 20.5363
12.5 | 1.251 | 0.07682 | -0.0509 | 16.2848
13 | 1.215 | 0.09224 | -0.0596 | 13.1722
13.5 | 1.1774 | 0.10841 | -0.0682 | 10.8606
14 | 1.1414 | 0.12549 | -0.0773 | 9.0955
14.5 | 1.1055 | 0.14391 | -0.087 | 7.6819
15 | 1.0724 | 0.16343 | -0.0974 | 6.5618
15.5 | 1.0184 | 0.19784 | -0.1136 | 5.1476

## 31. Re 500k Mach 0.50 (1)
BIGFOIL.COM POLAR EXPORT
MID 36
MID 36 |  |  |  | Cl Max: | 1.192 | at alpha= | 20 | deg
JavaFoil+Calcfoil stall+Eppler ext transition |  |  |  | L/D Max: | 72.417 | at alpha= | 4 | deg
Re: | 500000 |  |  | Cd Min: | 0.00804 | at alpha= | 0 | deg
Mach: | 0.5 |  |  | Cl=0 at alpha= | -2.5833 | deg
|  |  |  | @ Cl=0.1, Cd= | 0.010004
|  |  |  | @ Cl=0.4, Cd= | 0.0083169
|  |  |  | @ Cl=0.6, Cd= | 0.00948
alpha (deg) | Cl | Cd | Cm | Cl/Cd
-20 | -0.933 | 0.22647 | -0.037 | -4.122
-19.5 | -0.908 | 0.22239 | -0.037 | -4.081
-19 | -0.881 | 0.21841 | -0.036 | -4.034
-18.5 | -0.853 | 0.20764 | -0.035 | -4.109
-18 | -0.827 | 0.20342 | -0.035 | -4.065
-17.5 | -0.801 | 0.19365 | -0.035 | -4.135
-17 | -0.775 | 0.19156 | -0.035 | -4.044
-16.5 | -0.748 | 0.18896 | -0.035 | -3.961
-16 | -0.722 | 0.1808 | -0.035 | -3.994
-15.5 | -0.694 | 0.16978 | -0.033 | -4.088
-15 | -0.667 | 0.1688 | -0.032 | -3.954
-14.5 | -0.641 | 0.16035 | -0.032 | -3.997
-14 | -0.614 | 0.15641 | -0.032 | -3.929
-13.5 | -0.588 | 0.14912 | -0.032 | -3.943
-13 | -0.561 | 0.15083 | -0.032 | -3.722
-12.5 | -0.534 | 0.13569 | -0.03 | -3.932
-12 | -0.507 | 0.13325 | -0.03 | -3.804
-11.5 | -0.48 | 0.12996 | -0.03 | -3.695
-11 | -0.454 | 0.12643 | -0.03 | -3.587
-10.5 | -0.427 | 0.1231 | -0.03 | -3.467
-10 | -0.399 | 0.11296 | -0.028 | -3.536
-9.5 | -0.373 | 0.11009 | -0.028 | -3.385
-9 | -0.346 | 0.10801 | -0.028 | -3.202
-8.5 | -0.319 | 0.10543 | -0.028 | -3.026
-8 | -0.292 | 0.10033 | -0.026 | -2.909
-7.5 | -0.265 | 0.0965 | -0.026 | -2.746
-7 | -0.238 | 0.05726 | -0.026 | -4.159
-6.5 | -0.211 | 0.06803 | -0.024 | -3.102
-6 | -0.184 | 0.05235 | -0.024 | -3.518
-5.5 | -0.157 | 0.05645 | -0.023 | -2.784
-5 | -0.13 | 0.04443 | -0.023 | -2.931
-4.5 | -0.171 | 0.04051 | -0.022 | -4.223
-4 | -0.139 | 0.03767 | -0.021 | -3.684
-3.5 | -0.094 | 0.03488 | -0.025 | -2.693
-3 | -0.055 | 0.01065 | -0.064 | -5.121
-2.5 | 0.011 | 0.01041 | -0.064 | 1.051
-2 | 0.078 | 0.01027 | -0.064 | 7.574
-1.5 | 0.145 | 0.00946 | -0.064 | 15.347
-1 | 0.213 | 0.00947 | -0.064 | 22.451
-0.5 | 0.28 | 0.00938 | -0.064 | 29.827
0 | 0.347 | 0.00804 | -0.064 | 43.188
0.5 | 0.414 | 0.00839 | -0.064 | 49.366
1 | 0.481 | 0.00886 | -0.064 | 54.29
1.5 | 0.548 | 0.00922 | -0.064 | 59.395
2 | 0.614 | 0.00955 | -0.064 | 64.324
2.5 | 0.68 | 0.01009 | -0.064 | 67.425
3 | 0.746 | 0.01064 | -0.064 | 70.085
3.5 | 0.811 | 0.01129 | -0.064 | 71.826
4 | 0.875 | 0.01209 | -0.064 | 72.417
4.5 | 0.937 | 0.01455 | -0.064 | 64.428
5 | 0.995 | 0.01538 | -0.064 | 64.709
5.5 | 0.833 | 0.03852 | -0.02 | 21.63
6 | 0.855 | 0.0415 | -0.019 | 20.609
6.5 | 0.848 | 0.04572 | -0.018 | 18.551
7 | 0.743 | 0.05046 | -0.019 | 14.715
7.5 | 0.538 | 0.06328 | -0.02 | 8.501
8 | 0.621 | 0.04064 | -0.054 | 15.276
8.5 | 0.592 | 0.07183 | -0.029 | 8.248
9 | 0.617 | 0.09876 | -0.025 | 6.249
9.5 | 0.644 | 0.11018 | -0.026 | 5.842
10 | 0.67 | 0.11824 | -0.028 | 5.669
10.5 | 0.696 | 0.12224 | -0.028 | 5.696
11 | 0.723 | 0.13149 | -0.03 | 5.5
11.5 | 0.749 | 0.1347 | -0.03 | 5.561
12 | 0.777 | 0.14638 | -0.032 | 5.305
12.5 | 0.802 | 0.14982 | -0.032 | 5.355
13 | 0.828 | 0.15263 | -0.032 | 5.426
13.5 | 0.856 | 0.1654 | -0.034 | 5.174
14 | 0.881 | 0.1655 | -0.034 | 5.325
14.5 | 0.907 | 0.17094 | -0.034 | 5.305
15 | 0.934 | 0.18213 | -0.036 | 5.131
15.5 | 0.96 | 0.18342 | -0.036 | 5.236
16 | 0.986 | 0.19192 | -0.036 | 5.136
16.5 | 1.011 | 0.19615 | -0.036 | 5.156
17 | 1.039 | 0.2027 | -0.038 | 5.126
17.5 | 1.064 | 0.20781 | -0.038 | 5.121
18 | 1.089 | 0.21246 | -0.038 | 5.127
18.5 | 1.115 | 0.22044 | -0.038 | 5.058
19 | 1.142 | 0.22765 | -0.039 | 5.018
19.5 | 1.167 | 0.23606 | -0.039 | 4.944
20 | 1.192 | 0.23763 | -0.039 | 5.015

## 32. Re 500k Mach 0.50 (2)
BIGFOIL.COM POLAR EXPORT
MID 36
MID 36 |  |  |  | Cl Max: | 1.3001 | at alpha= | 8 | deg
XFOIL ncrit=9 |  |  |  | L/D Max: | 87.8359 | at alpha= | 4 | deg
Re: | 500000 |  |  | Cd Min: | 0.29473 | at alpha= | -20 | deg
Mach: | 0.5 |  |  | Cl=0 at alpha= | -2.5842 | deg
|  |  |  | @ Cl=0.1, Cd= | 0.0078899
|  |  |  | @ Cl=0.4, Cd= | 0.0063869
|  |  |  | @ Cl=0.6, Cd= | 0.0076103
alpha (deg) | Cl | Cd | Cm | Cl/Cd
-20 | -0.932 | 0.29473 | 0.1093 | -3.1622
-19.5 | -0.9077 | 0.28601 | 0.1036 | -3.1737
-19 | -0.8838 | 0.27768 | 0.0973 | -3.1828
-18 | -0.8387 | 0.26005 | 0.0878 | -3.2251
-17.5 | -0.8164 | 0.25205 | 0.0833 | -3.239
-17 | -0.7936 | 0.24382 | 0.0785 | -3.2549
-16.5 | -0.7708 | 0.23553 | 0.0737 | -3.2726
-16 | -0.7481 | 0.22718 | 0.069 | -3.293
-15.5 | -0.725 | 0.21885 | 0.0637 | -3.3128
-15 | -0.7038 | 0.21094 | 0.0581 | -3.3365
-14.5 | -0.6841 | 0.20298 | 0.0527 | -3.3703
-14 | -0.6628 | 0.1935 | 0.0502 | -3.4253
-13.5 | -0.6428 | 0.18567 | 0.0473 | -3.4621
-13 | -0.6234 | 0.17789 | 0.0436 | -3.5044
-12.5 | -0.6043 | 0.1699 | 0.0399 | -3.5568
-12 | -0.588 | 0.1624 | 0.0335 | -3.6207
-11.5 | -0.5739 | 0.15467 | 0.0289 | -3.7105
-11 | -0.5589 | 0.14572 | 0.0258 | -3.8354
-10.5 | -0.5405 | 0.13743 | 0.0251 | -3.9329
-10 | -0.5251 | 0.13001 | 0.0226 | -4.0389
-9.5 | -0.5108 | 0.12252 | 0.0197 | -4.1691
-9 | -0.4973 | 0.1149 | 0.0164 | -4.3281
-8.5 | -0.4855 | 0.10716 | 0.0107 | -4.5306
-8 | -0.4728 | 0.09932 | 0.0053 | -4.7604
-7.5 | -0.4599 | 0.09133 | 0.0008 | -5.0356
-7 | -0.4537 | 0.08288 | -0.0012 | -5.4742
-6.5 | -0.4395 | 0.07613 | -0.0044 | -5.773
-6 | -0.4227 | 0.06872 | -0.0112 | -6.151
-5.5 | -0.3815 | 0.05728 | -0.0314 | -6.6603
-5 | -0.3446 | 0.04549 | -0.0446 | -7.5753
-4.5 | -0.3228 | 0.0328 | -0.052 | -9.8415
-4 | -0.2388 | 0.01957 | -0.0654 | -12.2024
-3.5 | -0.1448 | 0.0134 | -0.0712 | -10.806
-3 | -0.0588 | 0.01041 | -0.0738 | -5.6484
-2.5 | 0.0119 | 0.00902 | -0.0729 | 1.3193
-2 | 0.0756 | 0.00817 | -0.0708 | 9.2534
-1.5 | 0.1392 | 0.00744 | -0.0696 | 18.7097
-1 | 0.2036 | 0.00712 | -0.0687 | 28.5955
-0.5 | 0.2682 | 0.00692 | -0.0678 | 38.7572
0 | 0.3306 | 0.00662 | -0.0665 | 49.9396
0.5 | 0.3879 | 0.00632 | -0.0634 | 61.3766
1 | 0.4548 | 0.00669 | -0.0631 | 67.9821
1.5 | 0.5216 | 0.0071 | -0.0628 | 73.4648
2 | 0.5883 | 0.00753 | -0.0623 | 78.1275
2.5 | 0.6553 | 0.00799 | -0.0618 | 82.015
3 | 0.7223 | 0.0085 | -0.0612 | 84.9765
3.5 | 0.7894 | 0.00907 | -0.0603 | 87.0342
4 | 0.8564 | 0.00975 | -0.0593 | 87.8359
4.5 | 0.9233 | 0.01055 | -0.0581 | 87.5166
5 | 0.9899 | 0.0115 | -0.0565 | 86.0783
5.5 | 1.0565 | 0.01256 | -0.0546 | 84.1162
6 | 1.122 | 0.01388 | -0.0524 | 80.8357
6.5 | 1.1873 | 0.01533 | -0.0497 | 77.4494
7 | 1.2452 | 0.01794 | -0.0458 | 69.4091
7.5 | 1.2845 | 0.02246 | -0.0405 | 57.1906
8 | 1.3001 | 0.0285 | -0.0347 | 45.6175
8.5 | 1.2824 | 0.03611 | -0.0315 | 35.5137
9 | 1.2542 | 0.04785 | -0.0385 | 26.2111
9.5 | 1.221 | 0.06214 | -0.0488 | 19.6492
10 | 1.185 | 0.07647 | -0.0574 | 15.4963
10.5 | 1.1494 | 0.0907 | -0.0652 | 12.6725
11 | 1.116 | 0.10495 | -0.0726 | 10.6336
11.5 | 1.0869 | 0.11927 | -0.08 | 9.1129
12 | 1.0632 | 0.13379 | -0.0877 | 7.9468
12.5 | 1.0447 | 0.14854 | -0.0957 | 7.0331
13 | 1.0325 | 0.16348 | -0.1036 | 6.3158

## 33. Re 750k Mach 0.00 (1)
BIGFOIL.COM POLAR EXPORT
MID 36
MID 36 |  |  |  | Cl Max: | 1.011 | at alpha= | 6.5 | deg
JavaFoil+Calcfoil stall+Eppler ext transition |  |  |  | L/D Max: | 80.695 | at alpha= | 4 | deg
Re: | 750000 |  |  | Cd Min: | 0.00634 | at alpha= | -0.5 | deg
Mach: | 0 |  |  | Cl=0 at alpha= | -2.5862 | deg
|  |  |  | @ Cl=0.1, Cd= | 0.0084876
|  |  |  | @ Cl=0.4, Cd= | 0.0071238
|  |  |  | @ Cl=0.6, Cd= | 0.0083302
alpha (deg) | Cl | Cd | Cm | Cl/Cd
-15.5 | -0.311 | 0.13383 | -0.023 | -2.32
-15 | -0.326 | 0.1271 | -0.023 | -2.563
-14.5 | -0.341 | 0.12398 | -0.022 | -2.751
-14 | -0.356 | 0.11798 | -0.022 | -3.022
-13.5 | -0.372 | 0.11021 | -0.022 | -3.371
-13 | -0.386 | 0.10324 | -0.021 | -3.739
-12.5 | -0.4 | 0.09665 | -0.022 | -4.134
-12 | -0.412 | 0.09159 | -0.021 | -4.496
-11.5 | -0.422 | 0.08561 | -0.021 | -4.931
-11 | -0.43 | 0.08056 | -0.021 | -5.339
-10.5 | -0.433 | 0.07619 | -0.021 | -5.688
-10 | -0.433 | 0.07141 | -0.02 | -6.057
-9.5 | -0.428 | 0.06821 | -0.02 | -6.28
-9 | -0.42 | 0.06296 | -0.02 | -6.676
-8.5 | -0.408 | 0.05872 | -0.02 | -6.953
-8 | -0.392 | 0.05477 | -0.019 | -7.157
-7.5 | -0.372 | 0.05152 | -0.019 | -7.211
-7 | -0.347 | 0.04829 | -0.02 | -7.182
-6.5 | -0.318 | 0.04518 | -0.019 | -7.042
-6 | -0.286 | 0.04267 | -0.019 | -6.699
-5.5 | -0.25 | 0.04017 | -0.02 | -6.232
-5 | -0.212 | 0.03772 | -0.022 | -5.622
-4.5 | -0.213 | 0.00975 | -0.056 | -21.855
-4 | -0.16 | 0.00952 | -0.056 | -16.774
-3.5 | -0.105 | 0.00933 | -0.056 | -11.208
-3 | -0.048 | 0.00923 | -0.056 | -5.194
-2.5 | 0.01 | 0.00918 | -0.056 | 1.039
-2 | 0.068 | 0.0091 | -0.056 | 7.424
-1.5 | 0.126 | 0.00799 | -0.056 | 15.741
-1 | 0.184 | 0.00766 | -0.056 | 24.05
-0.5 | 0.242 | 0.00634 | -0.056 | 38.214
0 | 0.301 | 0.00664 | -0.056 | 45.286
0.5 | 0.359 | 0.00694 | -0.056 | 51.728
1 | 0.417 | 0.0072 | -0.056 | 57.86
1.5 | 0.475 | 0.00755 | -0.056 | 62.895
2 | 0.532 | 0.00788 | -0.056 | 67.528
2.5 | 0.59 | 0.00826 | -0.056 | 71.413
3 | 0.647 | 0.00866 | -0.056 | 74.751
3.5 | 0.704 | 0.00898 | -0.056 | 78.459
4 | 0.761 | 0.00943 | -0.056 | 80.695
4.5 | 0.817 | 0.01012 | -0.056 | 80.667
5 | 0.871 | 0.0123 | -0.056 | 70.818
5.5 | 0.921 | 0.01277 | -0.056 | 72.147
6 | 0.968 | 0.01329 | -0.056 | 72.861
6.5 | 1.011 | 0.01387 | -0.056 | 72.92
7 | 0.84 | 0.04413 | -0.017 | 19.043
7.5 | 0.866 | 0.04693 | -0.017 | 18.462
8 | 0.887 | 0.05016 | -0.016 | 17.692
8.5 | 0.903 | 0.05366 | -0.016 | 16.829
9 | 0.913 | 0.05758 | -0.016 | 15.859
9.5 | 0.917 | 0.06115 | -0.016 | 14.998
10 | 0.915 | 0.06524 | -0.016 | 14.031
10.5 | 0.905 | 0.07005 | -0.017 | 12.924
11 | 0.888 | 0.07525 | -0.017 | 11.798
11.5 | 0.865 | 0.08031 | -0.017 | 10.77

## 34. Re 750k Mach 0.00 (2)
BIGFOIL.COM POLAR EXPORT
MID 36
MID 36 |  |  |  | Cl Max: | 1.4344 | at alpha= | 12 | deg
XFOIL ncrit=9 |  |  |  | L/D Max: | 98.6439 | at alpha= | 5 | deg
Re: | 750000 |  |  | Cd Min: | 0.17878 | at alpha= | 17 | deg
Mach: | 0 |  |  | Cl=0 at alpha= | -2.6387 | deg
|  |  |  | @ Cl=0.1, Cd= | 0.0062203
|  |  |  | @ Cl=0.4, Cd= | 0.0054106
|  |  |  | @ Cl=0.6, Cd= | 0.0065829
alpha (deg) | Cl | Cd | Cm | Cl/Cd
-9.5 | -0.5532 | 0.10804 | 0.0145 | -5.1203
-9 | -0.544 | 0.10123 | 0.012 | -5.3739
-8.5 | -0.5336 | 0.09445 | 0.0088 | -5.6496
-8 | -0.5248 | 0.08703 | 0.0045 | -6.0301
-7.5 | -0.5149 | 0.07862 | -0.0025 | -6.5492
-7 | -0.4887 | 0.06644 | -0.0184 | -7.3555
-6.5 | -0.4509 | 0.02616 | -0.0539 | -17.2362
-6 | -0.4004 | 0.02133 | -0.0551 | -18.7717
-5.5 | -0.3492 | 0.01478 | -0.0561 | -23.6265
-5 | -0.297 | 0.01191 | -0.0557 | -24.937
-4.5 | -0.2454 | 0.01064 | -0.0548 | -23.0639
-4 | -0.1821 | 0.00968 | -0.0564 | -18.812
-3.5 | -0.1096 | 0.00843 | -0.0599 | -13.0012
-3 | -0.0414 | 0.00764 | -0.0623 | -5.4188
-2.5 | 0.0159 | 0.00698 | -0.062 | 2.2779
-2 | 0.0684 | 0.00641 | -0.0611 | 10.6708
-1.5 | 0.1217 | 0.00609 | -0.0602 | 19.9836
-1 | 0.1762 | 0.00583 | -0.0598 | 30.223
0 | 0.2841 | 0.00529 | -0.0585 | 53.7051
0.5 | 0.3344 | 0.00506 | -0.0566 | 66.087
1 | 0.3908 | 0.00536 | -0.0565 | 72.9104
1.5 | 0.4472 | 0.00567 | -0.0565 | 78.8713
2 | 0.5034 | 0.006 | -0.0564 | 83.9
2.5 | 0.5596 | 0.00633 | -0.0564 | 88.4044
3 | 0.6155 | 0.00668 | -0.0563 | 92.1407
3.5 | 0.6713 | 0.00706 | -0.0562 | 95.085
4 | 0.7267 | 0.00749 | -0.0561 | 97.0227
4.5 | 0.7818 | 0.00795 | -0.056 | 98.3396
5 | 0.8365 | 0.00848 | -0.0558 | 98.6439
5.5 | 0.8905 | 0.00911 | -0.0556 | 97.7497
6 | 0.9439 | 0.00985 | -0.0554 | 95.8274
6.5 | 0.9968 | 0.01062 | -0.0551 | 93.8606
7 | 1.0494 | 0.01142 | -0.0547 | 91.8914
7.5 | 1.1008 | 0.01236 | -0.0543 | 89.0615
8 | 1.1507 | 0.01357 | -0.0537 | 84.7973
8.5 | 1.198 | 0.0153 | -0.0526 | 78.3007
9 | 1.2464 | 0.01665 | -0.0517 | 74.8589
9.5 | 1.2912 | 0.0185 | -0.0504 | 69.7946
10 | 1.3289 | 0.02128 | -0.0484 | 62.4483
10.5 | 1.3675 | 0.0235 | -0.0466 | 58.1915
11 | 1.3991 | 0.02634 | -0.0442 | 53.1169
11.5 | 1.4231 | 0.02966 | -0.0413 | 47.9804
12 | 1.4344 | 0.03349 | -0.0375 | 42.8307
12.5 | 1.4281 | 0.03821 | -0.0337 | 37.375
13 | 1.4155 | 0.0453 | -0.0342 | 31.2472
13.5 | 1.3963 | 0.05535 | -0.0388 | 25.2267
14 | 1.3698 | 0.06793 | -0.0457 | 20.1649
14.5 | 1.3339 | 0.08269 | -0.0537 | 16.1313
15 | 1.2941 | 0.09859 | -0.0619 | 13.1261
15.5 | 1.2522 | 0.11601 | -0.071 | 10.7939
16 | 1.2113 | 0.13455 | -0.0807 | 9.0026
16.5 | 1.1721 | 0.15433 | -0.0915 | 7.5948
17 | 1.1257 | 0.17878 | -0.1051 | 6.2966

## 35. Re 750k Mach 0.10 (1)
BIGFOIL.COM POLAR EXPORT
MID 36
MID 36 |  |  |  | Cl Max: | 1.015 | at alpha= | 6.5 | deg
JavaFoil+Calcfoil stall+Eppler ext transition |  |  |  | L/D Max: | 80.782 | at alpha= | 4 | deg
Re: | 750000 |  |  | Cd Min: | 0.00637 | at alpha= | -0.5 | deg
Mach: | 0.1 |  |  | Cl=0 at alpha= | -2.5862 | deg
|  |  |  | @ Cl=0.1, Cd= | 0.0085131
|  |  |  | @ Cl=0.4, Cd= | 0.0071448
|  |  |  | @ Cl=0.6, Cd= | 0.0083283
alpha (deg) | Cl | Cd | Cm | Cl/Cd
-15 | -0.286 | 0.12875 | -0.023 | -2.218
-14.5 | -0.303 | 0.12618 | -0.023 | -2.401
-14 | -0.321 | 0.11954 | -0.022 | -2.682
-13.5 | -0.338 | 0.11141 | -0.022 | -3.035
-13 | -0.355 | 0.10615 | -0.022 | -3.347
-12.5 | -0.372 | 0.09912 | -0.022 | -3.75
-12 | -0.387 | 0.0924 | -0.021 | -4.187
-11.5 | -0.4 | 0.08736 | -0.021 | -4.583
-11 | -0.412 | 0.08127 | -0.021 | -5.064
-10.5 | -0.418 | 0.07702 | -0.021 | -5.422
-10 | -0.42 | 0.07344 | -0.02 | -5.715
-9.5 | -0.418 | 0.06825 | -0.02 | -6.127
-9 | -0.413 | 0.06393 | -0.02 | -6.453
-8.5 | -0.403 | 0.0589 | -0.02 | -6.834
-8 | -0.388 | 0.05523 | -0.02 | -7.027
-7.5 | -0.369 | 0.05187 | -0.02 | -7.115
-7 | -0.346 | 0.04828 | -0.02 | -7.157
-6.5 | -0.318 | 0.04563 | -0.019 | -6.962
-6 | -0.286 | 0.04284 | -0.019 | -6.674
-5.5 | -0.251 | 0.04024 | -0.02 | -6.231
-5 | -0.213 | 0.03787 | -0.022 | -5.613
-4.5 | -0.214 | 0.00976 | -0.056 | -21.925
-4 | -0.16 | 0.00955 | -0.056 | -16.795
-3.5 | -0.105 | 0.00935 | -0.056 | -11.23
-3 | -0.048 | 0.00926 | -0.056 | -5.2
-2.5 | 0.01 | 0.00919 | -0.056 | 1.043
-2 | 0.068 | 0.00912 | -0.056 | 7.445
-1.5 | 0.126 | 0.00802 | -0.056 | 15.765
-1 | 0.185 | 0.0077 | -0.056 | 24.043
-0.5 | 0.244 | 0.00637 | -0.056 | 38.237
0 | 0.302 | 0.00666 | -0.056 | 45.37
0.5 | 0.361 | 0.00697 | -0.056 | 51.746
1 | 0.419 | 0.00723 | -0.056 | 57.965
1.5 | 0.477 | 0.00771 | -0.056 | 61.842
2 | 0.535 | 0.0079 | -0.056 | 67.692
2.5 | 0.593 | 0.00828 | -0.056 | 71.578
3 | 0.651 | 0.00868 | -0.056 | 74.978
3.5 | 0.708 | 0.00901 | -0.056 | 78.57
4 | 0.765 | 0.00947 | -0.056 | 80.782
4.5 | 0.821 | 0.01018 | -0.056 | 80.657
5 | 0.875 | 0.01236 | -0.056 | 70.816
5.5 | 0.926 | 0.01282 | -0.056 | 72.195
6 | 0.973 | 0.01338 | -0.056 | 72.679
6.5 | 1.015 | 0.01396 | -0.056 | 72.742
7 | 0.843 | 0.04419 | -0.017 | 19.077
7.5 | 0.868 | 0.04703 | -0.017 | 18.461
8 | 0.888 | 0.05035 | -0.016 | 17.639
8.5 | 0.902 | 0.05387 | -0.016 | 16.751
9 | 0.91 | 0.05748 | -0.016 | 15.838
9.5 | 0.912 | 0.06149 | -0.016 | 14.833
10 | 0.907 | 0.06563 | -0.017 | 13.826
10.5 | 0.894 | 0.07048 | -0.017 | 12.681
11 | 0.872 | 0.07568 | -0.017 | 11.524
11.5 | 0.845 | 0.08095 | -0.017 | 10.437

## 36. Re 750k Mach 0.10 (2)
BIGFOIL.COM POLAR EXPORT
MID 36
MID 36 |  |  |  | Cl Max: | 1.4207 | at alpha= | 12 | deg
XFOIL ncrit=9 |  |  |  | L/D Max: | 98.4211 | at alpha= | 5 | deg
Re: | 750000 |  |  | Cd Min: | 0.26519 | at alpha= | -20 | deg
Mach: | 0.1 |  |  | Cl=0 at alpha= | -2.6357 | deg
|  |  |  | @ Cl=0.1, Cd= | 0.0062517
|  |  |  | @ Cl=0.4, Cd= | 0.0054288
|  |  |  | @ Cl=0.6, Cd= | 0.0065915
alpha (deg) | Cl | Cd | Cm | Cl/Cd
-20 | -0.839 | 0.26519 | 0.0916 | -3.1638
-19.5 | -0.8199 | 0.25807 | 0.0871 | -3.177
-19 | -0.8015 | 0.25087 | 0.0822 | -3.1949
-18.5 | -0.7841 | 0.24379 | 0.0774 | -3.2163
-18 | -0.7676 | 0.23619 | 0.0738 | -3.2499
-17.5 | -0.7512 | 0.22986 | 0.0707 | -3.2681
-17 | -0.7344 | 0.22359 | 0.0671 | -3.2846
-16.5 | -0.7175 | 0.21694 | 0.0635 | -3.3074
-16 | -0.7009 | 0.20997 | 0.0598 | -3.3381
-15.5 | -0.6845 | 0.20281 | 0.0562 | -3.3751
-15 | -0.6681 | 0.19523 | 0.0523 | -3.4221
-14.5 | -0.6537 | 0.18757 | 0.048 | -3.4851
-14 | -0.6406 | 0.17987 | 0.0439 | -3.5615
-13 | -0.6158 | 0.16468 | 0.0392 | -3.7394
-12.5 | -0.6026 | 0.158 | 0.0366 | -3.8139
-12 | -0.5906 | 0.15083 | 0.0338 | -3.9157
-11.5 | -0.5794 | 0.14317 | 0.0307 | -4.0469
-11 | -0.5708 | 0.13466 | 0.0255 | -4.2388
-10.5 | -0.5609 | 0.12675 | 0.0219 | -4.4252
-10 | -0.5516 | 0.11863 | 0.0185 | -4.6498
-9.5 | -0.5513 | 0.10881 | 0.015 | -5.0666
-9 | -0.5412 | 0.10211 | 0.0125 | -5.3002
-8.5 | -0.5307 | 0.09527 | 0.0093 | -5.5705
-8 | -0.5218 | 0.08781 | 0.005 | -5.9424
-7.5 | -0.5133 | 0.07958 | -0.0012 | -6.4501
-7 | -0.4889 | 0.06773 | -0.0164 | -7.2184
-6.5 | -0.4381 | 0.04713 | -0.0413 | -9.2956
-5.5 | -0.3522 | 0.01535 | -0.0564 | -22.9446
-5 | -0.2997 | 0.01219 | -0.056 | -24.5857
-4.5 | -0.2479 | 0.0108 | -0.0551 | -22.9537
-4 | -0.1827 | 0.00973 | -0.0569 | -18.777
-3.5 | -0.1097 | 0.00846 | -0.0605 | -12.9669
-3 | -0.0416 | 0.00766 | -0.0627 | -5.4308
-2.5 | 0.0155 | 0.00703 | -0.0623 | 2.2048
-2 | 0.0684 | 0.00644 | -0.0613 | 10.6211
-1.5 | 0.1221 | 0.00612 | -0.0605 | 19.951
-1 | 0.177 | 0.00586 | -0.06 | 30.2048
-0.5 | 0.2323 | 0.00565 | -0.0597 | 41.115
0 | 0.2859 | 0.00533 | -0.0589 | 53.6398
0.5 | 0.3361 | 0.00508 | -0.0568 | 66.1614
1 | 0.3929 | 0.00539 | -0.0568 | 72.8942
1.5 | 0.4496 | 0.0057 | -0.0567 | 78.8772
2 | 0.5062 | 0.00603 | -0.0566 | 83.9469
2.5 | 0.5627 | 0.00636 | -0.0566 | 88.4748
3 | 0.6191 | 0.00671 | -0.0565 | 92.2653
3.5 | 0.6752 | 0.00709 | -0.0564 | 95.2327
4 | 0.731 | 0.00752 | -0.0563 | 97.2074
4.5 | 0.7864 | 0.00801 | -0.0561 | 98.1773
5 | 0.8415 | 0.00855 | -0.0559 | 98.4211
5.5 | 0.8959 | 0.00918 | -0.0557 | 97.5926
6 | 0.9496 | 0.00995 | -0.0554 | 95.4372
6.5 | 1.0032 | 0.0107 | -0.055 | 93.757
7 | 1.0561 | 0.01152 | -0.0546 | 91.6753
7.5 | 1.1078 | 0.01253 | -0.0541 | 88.4118
8 | 1.1575 | 0.01388 | -0.0534 | 83.3934
8.5 | 1.2058 | 0.01552 | -0.0523 | 77.6933
9 | 1.2541 | 0.01698 | -0.0512 | 73.8575
9.5 | 1.2982 | 0.01902 | -0.0497 | 68.2545
10 | 1.3352 | 0.02191 | -0.0475 | 60.9402
10.5 | 1.3719 | 0.0244 | -0.0454 | 56.2254
11 | 1.4007 | 0.02755 | -0.0427 | 50.8421
11.5 | 1.4199 | 0.03124 | -0.0394 | 45.4513
12 | 1.4207 | 0.03551 | -0.0349 | 40.0084
12.5 | 1.4098 | 0.04151 | -0.0332 | 33.9629
13 | 1.3928 | 0.05045 | -0.0363 | 27.6075
13.5 | 1.3682 | 0.06244 | -0.0429 | 21.9122
14 | 1.336 | 0.07649 | -0.0508 | 17.4663
14.5 | 1.297 | 0.09211 | -0.059 | 14.081
15 | 1.257 | 0.10859 | -0.0675 | 11.5757
15.5 | 1.217 | 0.1264 | -0.0768 | 9.6282
16 | 1.1787 | 0.14509 | -0.0867 | 8.1239
16.5 | 1.1403 | 0.16568 | -0.098 | 6.8825
17 | 1.0795 | 0.19798 | -0.1156 | 5.4526

## 37. Re 750k Mach 0.25 (1)
BIGFOIL.COM POLAR EXPORT
MID 36
MID 36 |  |  |  | Cl Max: | 1.035 | at alpha= | 6.5 | deg
JavaFoil+Calcfoil stall+Eppler ext transition |  |  |  | L/D Max: | 80.652 | at alpha= | 4.5 | deg
Re: | 750000 |  |  | Cd Min: | 0.00678 | at alpha= | 0 | deg
Mach: | 0.25 |  |  | Cl=0 at alpha= | -2.5848 | deg
|  |  |  | @ Cl=0.1, Cd= | 0.008715
|  |  |  | @ Cl=0.4, Cd= | 0.0072125
|  |  |  | @ Cl=0.6, Cd= | 0.0083497
alpha (deg) | Cl | Cd | Cm | Cl/Cd
-13 | -0.059 | 0.10643 | -0.024 | -0.553
-12.5 | -0.056 | 0.09975 | -0.024 | -0.562
-12 | -0.134 | 0.0974 | -0.024 | -1.381
-11.5 | -0.193 | 0.09396 | -0.023 | -2.049
-11 | -0.239 | 0.08758 | -0.023 | -2.729
-10.5 | -0.275 | 0.08202 | -0.022 | -3.358
-10 | -0.305 | 0.07601 | -0.022 | -4.006
-9.5 | -0.327 | 0.07049 | -0.022 | -4.644
-9 | -0.343 | 0.06531 | -0.021 | -5.257
-8.5 | -0.352 | 0.06083 | -0.021 | -5.787
-8 | -0.353 | 0.058 | -0.021 | -6.086
-7.5 | -0.346 | 0.05366 | -0.02 | -6.453
-7 | -0.332 | 0.04979 | -0.02 | -6.674
-6.5 | -0.311 | 0.04672 | -0.02 | -6.664
-6 | -0.284 | 0.04343 | -0.02 | -6.545
-5.5 | -0.252 | 0.04089 | -0.02 | -6.159
-5 | -0.215 | 0.03856 | -0.02 | -5.577
-4.5 | -0.175 | 0.03615 | -0.025 | -4.84
-4 | -0.164 | 0.00968 | -0.058 | -16.929
-3.5 | -0.108 | 0.00956 | -0.058 | -11.248
-3 | -0.049 | 0.00941 | -0.058 | -5.249
-2.5 | 0.01 | 0.00929 | -0.058 | 1.059
-2 | 0.07 | 0.00923 | -0.058 | 7.555
-1.5 | 0.13 | 0.0082 | -0.057 | 15.854
-1 | 0.19 | 0.00802 | -0.057 | 23.724
-0.5 | 0.25 | 0.00746 | -0.057 | 33.572
0 | 0.311 | 0.00678 | -0.057 | 45.796
0.5 | 0.371 | 0.00707 | -0.057 | 52.39
1 | 0.43 | 0.00736 | -0.057 | 58.473
1.5 | 0.49 | 0.0078 | -0.057 | 62.85
2 | 0.55 | 0.00807 | -0.057 | 68.119
2.5 | 0.609 | 0.0084 | -0.057 | 72.549
3 | 0.668 | 0.00884 | -0.057 | 75.604
3.5 | 0.727 | 0.0093 | -0.057 | 78.199
4 | 0.785 | 0.00982 | -0.057 | 79.988
4.5 | 0.843 | 0.01045 | -0.057 | 80.652
5 | 0.898 | 0.01266 | -0.057 | 70.952
5.5 | 0.949 | 0.01319 | -0.057 | 71.895
6 | 0.995 | 0.01381 | -0.057 | 72.052
6.5 | 1.035 | 0.0145 | -0.057 | 71.402
7 | 0.856 | 0.0446 | -0.018 | 19.182
7.5 | 0.875 | 0.04777 | -0.017 | 18.322
8 | 0.887 | 0.05122 | -0.016 | 17.318
8.5 | 0.89 | 0.0551 | -0.016 | 16.149
9 | 0.883 | 0.05897 | -0.017 | 14.966
9.5 | 0.865 | 0.06369 | -0.017 | 13.576
10 | 0.836 | 0.06846 | -0.018 | 12.208
10.5 | 0.792 | 0.07431 | -0.018 | 10.655
11 | 0.777 | 0.06002 | -0.043 | 12.941
11.5 | 0.683 | 0.07667 | -0.037 | 8.91

## 38. Re 750k Mach 0.25 (2)
BIGFOIL.COM POLAR EXPORT
MID 36
MID 36 |  |  |  | Cl Max: | 1.3768 | at alpha= | 10.5 | deg
XFOIL ncrit=9 |  |  |  | L/D Max: | 98.4606 | at alpha= | 4.5 | deg
Re: | 750000 |  |  | Cd Min: | 0.26978 | at alpha= | -20 | deg
Mach: | 0.25 |  |  | Cl=0 at alpha= | -2.6182 | deg
|  |  |  | @ Cl=0.1, Cd= | 0.0064375
|  |  |  | @ Cl=0.4, Cd= | 0.0054857
|  |  |  | @ Cl=0.6, Cd= | 0.006635
alpha (deg) | Cl | Cd | Cm | Cl/Cd
-20 | -0.8544 | 0.26978 | 0.0948 | -3.167
-19.5 | -0.8344 | 0.26243 | 0.09 | -3.1795
-19 | -0.8151 | 0.2551 | 0.0849 | -3.1952
-18.5 | -0.7968 | 0.24783 | 0.0799 | -3.2151
-18 | -0.7794 | 0.24015 | 0.0767 | -3.2455
-17.5 | -0.7617 | 0.23361 | 0.0731 | -3.2606
-17 | -0.7437 | 0.22698 | 0.0692 | -3.2765
-16.5 | -0.7258 | 0.22007 | 0.0654 | -3.298
-16 | -0.7081 | 0.21286 | 0.0615 | -3.3266
-15.5 | -0.6903 | 0.20538 | 0.0577 | -3.3611
-15 | -0.6728 | 0.19765 | 0.0532 | -3.404
-14.5 | -0.6576 | 0.19001 | 0.0489 | -3.4609
-14 | -0.6432 | 0.18232 | 0.0449 | -3.5279
-13.5 | -0.6297 | 0.17392 | 0.0424 | -3.6206
-13 | -0.6149 | 0.16736 | 0.0403 | -3.6741
-12.5 | -0.6009 | 0.16039 | 0.0374 | -3.7465
-12 | -0.5879 | 0.15297 | 0.0344 | -3.8432
-11.5 | -0.5759 | 0.14479 | 0.0302 | -3.9775
-11 | -0.5663 | 0.13683 | 0.0257 | -4.1387
-10.5 | -0.5557 | 0.12888 | 0.0223 | -4.3118
-10 | -0.5512 | 0.11957 | 0.0192 | -4.6099
-9.5 | -0.5394 | 0.1128 | 0.0174 | -4.7819
-9 | -0.5281 | 0.10592 | 0.0147 | -4.9858
-8.5 | -0.5179 | 0.09867 | 0.0113 | -5.2488
-8 | -0.5087 | 0.09105 | 0.0072 | -5.587
-7.5 | -0.5006 | 0.08283 | 0.0018 | -6.0437
-7 | -0.4813 | 0.07232 | -0.0102 | -6.6551
-6.5 | -0.4474 | 0.05843 | -0.0286 | -7.657
-6 | -0.4106 | 0.03707 | -0.0496 | -11.0763
-5.5 | -0.3682 | 0.01955 | -0.0574 | -18.8338
-5 | -0.3154 | 0.01446 | -0.0577 | -21.8119
-4.5 | -0.2618 | 0.0119 | -0.0567 | -22
-4 | -0.1863 | 0.01015 | -0.06 | -18.3547
-3.5 | -0.112 | 0.00869 | -0.0631 | -12.8884
-3 | -0.0433 | 0.00778 | -0.0648 | -5.5656
-2.5 | 0.0134 | 0.00726 | -0.0636 | 1.8457
-2 | 0.0685 | 0.00664 | -0.0626 | 10.3163
-1.5 | 0.1245 | 0.00628 | -0.0618 | 19.8248
-1 | 0.1815 | 0.00604 | -0.0614 | 30.0497
-0.5 | 0.2388 | 0.00585 | -0.0611 | 40.8205
0 | 0.2951 | 0.00558 | -0.0605 | 52.8853
0.5 | 0.3459 | 0.0052 | -0.0582 | 66.5192
1 | 0.4046 | 0.00551 | -0.0581 | 73.4301
1.5 | 0.4633 | 0.00582 | -0.058 | 79.6048
2 | 0.5218 | 0.00616 | -0.0579 | 84.7078
2.5 | 0.5803 | 0.00651 | -0.0578 | 89.1398
3 | 0.6386 | 0.00688 | -0.0576 | 92.8198
3.5 | 0.6968 | 0.00728 | -0.0574 | 95.7143
4 | 0.7547 | 0.00773 | -0.0572 | 97.6326
4.5 | 0.8123 | 0.00825 | -0.0569 | 98.4606
5 | 0.8695 | 0.00886 | -0.0565 | 98.1377
5.5 | 0.9262 | 0.00956 | -0.0561 | 96.8828
6 | 0.9822 | 0.01038 | -0.0555 | 94.6243
6.5 | 1.0382 | 0.0112 | -0.0549 | 92.6964
7 | 1.093 | 0.01222 | -0.0541 | 89.4435
7.5 | 1.1468 | 0.01339 | -0.0531 | 85.646
8 | 1.1972 | 0.01523 | -0.0516 | 78.608
8.5 | 1.2474 | 0.01701 | -0.0499 | 73.3333
9 | 1.2941 | 0.01919 | -0.0479 | 67.4362
9.5 | 1.3329 | 0.02221 | -0.0453 | 60.0135
10 | 1.3583 | 0.02645 | -0.0417 | 51.3535
10.5 | 1.3768 | 0.03071 | -0.0379 | 44.8323
11 | 1.3719 | 0.03585 | -0.0332 | 38.2678
11.5 | 1.3544 | 0.04363 | -0.0337 | 31.0429
12 | 1.331 | 0.05519 | -0.0403 | 24.1167
12.5 | 1.3008 | 0.06921 | -0.0489 | 18.795
13 | 1.2647 | 0.08434 | -0.0573 | 14.9953
13.5 | 1.2268 | 0.09993 | -0.0653 | 12.2766
14 | 1.1906 | 0.11591 | -0.0734 | 10.2718
14.5 | 1.157 | 0.13253 | -0.0819 | 8.7301
15 | 1.1264 | 0.14965 | -0.0908 | 7.5269
15.5 | 1.0962 | 0.16828 | -0.1008 | 6.5141

## 39. Re 750k Mach 0.50 (1)
BIGFOIL.COM POLAR EXPORT
MID 36
MID 36 |  |  |  | Cl Max: | 1.192 | at alpha= | 20 | deg
JavaFoil+Calcfoil stall+Eppler ext transition |  |  |  | L/D Max: | 79.169 | at alpha= | 4 | deg
Re: | 750000 |  |  | Cd Min: | 0.00724 | at alpha= | 0 | deg
Mach: | 0.5 |  |  | Cl=0 at alpha= | -2.5833 | deg
|  |  |  | @ Cl=0.1, Cd= | 0.009487
|  |  |  | @ Cl=0.4, Cd= | 0.0074852
|  |  |  | @ Cl=0.6, Cd= | 0.0085942
alpha (deg) | Cl | Cd | Cm | Cl/Cd
-20 | -0.933 | 0.20799 | -0.037 | -4.488
-19.5 | -0.908 | 0.20557 | -0.037 | -4.415
-19 | -0.882 | 0.20122 | -0.037 | -4.381
-18.5 | -0.854 | 0.19156 | -0.035 | -4.456
-18 | -0.827 | 0.18553 | -0.035 | -4.458
-17.5 | -0.801 | 0.18164 | -0.035 | -4.409
-17 | -0.775 | 0.17519 | -0.035 | -4.422
-16.5 | -0.748 | 0.17242 | -0.035 | -4.341
-16 | -0.722 | 0.16468 | -0.035 | -4.386
-15.5 | -0.694 | 0.1569 | -0.033 | -4.425
-15 | -0.667 | 0.15094 | -0.032 | -4.421
-14.5 | -0.641 | 0.14844 | -0.032 | -4.318
-14 | -0.615 | 0.14452 | -0.032 | -4.252
-13.5 | -0.588 | 0.13728 | -0.032 | -4.284
-13 | -0.561 | 0.13388 | -0.032 | -4.194
-12.5 | -0.534 | 0.12645 | -0.03 | -4.22
-12 | -0.507 | 0.12282 | -0.03 | -4.128
-11.5 | -0.48 | 0.11952 | -0.03 | -4.019
-11 | -0.454 | 0.11596 | -0.03 | -3.912
-10.5 | -0.427 | 0.11175 | -0.03 | -3.82
-10 | -0.4 | 0.10258 | -0.028 | -3.895
-9.5 | -0.373 | 0.09985 | -0.028 | -3.733
-9 | -0.346 | 0.09788 | -0.028 | -3.534
-8.5 | -0.319 | 0.09536 | -0.028 | -3.346
-8 | -0.292 | 0.08744 | -0.026 | -3.339
-7.5 | -0.265 | 0.06187 | -0.026 | -4.284
-7 | -0.238 | 0.05373 | -0.026 | -4.433
-6.5 | -0.211 | 0.0628 | -0.025 | -3.361
-6 | -0.184 | 0.04939 | -0.025 | -3.729
-5.5 | -0.157 | 0.04593 | -0.024 | -3.422
-5 | -0.13 | 0.043 | -0.023 | -3.029
-4.5 | -0.171 | 0.03887 | -0.022 | -4.402
-4 | -0.139 | 0.03653 | -0.022 | -3.8
-3.5 | -0.094 | 0.03399 | -0.028 | -2.769
-3 | -0.055 | 0.01002 | -0.064 | -5.443
-2.5 | 0.011 | 0.00981 | -0.064 | 1.115
-2 | 0.078 | 0.00973 | -0.064 | 7.995
-1.5 | 0.145 | 0.00899 | -0.064 | 16.15
-1 | 0.213 | 0.00886 | -0.064 | 23.989
-0.5 | 0.28 | 0.00866 | -0.064 | 32.298
0 | 0.347 | 0.00724 | -0.064 | 47.973
0.5 | 0.414 | 0.00755 | -0.064 | 54.833
1 | 0.481 | 0.008 | -0.064 | 60.089
1.5 | 0.548 | 0.00835 | -0.064 | 65.571
2 | 0.614 | 0.00866 | -0.064 | 70.918
2.5 | 0.68 | 0.00917 | -0.064 | 74.162
3 | 0.746 | 0.00969 | -0.064 | 76.939
3.5 | 0.811 | 0.01031 | -0.064 | 78.699
4 | 0.875 | 0.01106 | -0.064 | 79.169
4.5 | 0.937 | 0.01356 | -0.064 | 69.147
5 | 0.995 | 0.01432 | -0.064 | 69.529
5.5 | 1.041 | 0.01526 | -0.064 | 68.215
6 | 0.855 | 0.04074 | -0.019 | 20.995
6.5 | 0.848 | 0.04428 | -0.019 | 19.157
7 | 0.743 | 0.04877 | -0.02 | 15.227
7.5 | 0.643 | 0.02333 | -0.061 | 27.553
8 | 0.641 | 0.0323 | -0.057 | 19.848
8.5 | 0.595 | 0.06817 | -0.033 | 8.728
9 | 0.617 | 0.08991 | -0.025 | 6.865
9.5 | 0.644 | 0.10166 | -0.026 | 6.333
10 | 0.67 | 0.1069 | -0.028 | 6.271
10.5 | 0.696 | 0.1118 | -0.028 | 6.229
11 | 0.723 | 0.11898 | -0.03 | 6.08
11.5 | 0.749 | 0.12194 | -0.03 | 6.143
12 | 0.777 | 0.1301 | -0.032 | 5.969
12.5 | 0.802 | 0.13352 | -0.032 | 6.009
13 | 0.828 | 0.13786 | -0.032 | 6.008
13.5 | 0.856 | 0.14894 | -0.034 | 5.746
14 | 0.881 | 0.15207 | -0.034 | 5.796
14.5 | 0.907 | 0.15413 | -0.034 | 5.885
15 | 0.935 | 0.16596 | -0.036 | 5.634
15.5 | 0.96 | 0.16939 | -0.036 | 5.67
16 | 0.986 | 0.17345 | -0.036 | 5.683
16.5 | 1.012 | 0.17753 | -0.036 | 5.698
17 | 1.039 | 0.18371 | -0.038 | 5.656
17.5 | 1.064 | 0.18785 | -0.038 | 5.665
18 | 1.089 | 0.19323 | -0.038 | 5.637
18.5 | 1.115 | 0.20024 | -0.038 | 5.57
19 | 1.142 | 0.20825 | -0.039 | 5.485
19.5 | 1.167 | 0.21273 | -0.039 | 5.486
20 | 1.192 | 0.2167 | -0.039 | 5.5

## 40. Re 750k Mach 0.50 (2)
BIGFOIL.COM POLAR EXPORT
MID 36
MID 36 |  |  |  | Cl Max: | 1.3291 | at alpha= | 8 | deg
XFOIL ncrit=9 |  |  |  | L/D Max: | 98.2782 | at alpha= | 4 | deg
Re: | 750000 |  |  | Cd Min: | 0.2946 | at alpha= | -20 | deg
Mach: | 0.5 |  |  | Cl=0 at alpha= | -2.5215 | deg
|  |  |  | @ Cl=0.1, Cd= | 0.0072965
|  |  |  | @ Cl=0.4, Cd= | 0.006123
|  |  |  | @ Cl=0.6, Cd= | 0.0067798
alpha (deg) | Cl | Cd | Cm | Cl/Cd
-20 | -0.9316 | 0.2946 | 0.1093 | -3.1623
-19.5 | -0.9083 | 0.28603 | 0.1036 | -3.1755
-18.5 | -0.8634 | 0.26854 | 0.0937 | -3.2152
-18 | -0.8411 | 0.26051 | 0.0889 | -3.2287
-17.5 | -0.8182 | 0.25228 | 0.084 | -3.2432
-17 | -0.7952 | 0.24393 | 0.0792 | -3.26
-16.5 | -0.7714 | 0.23527 | 0.074 | -3.2788
-16 | -0.7486 | 0.22682 | 0.0687 | -3.3004
-15.5 | -0.7269 | 0.2185 | 0.0636 | -3.3268
-15 | -0.706 | 0.2102 | 0.0587 | -3.3587
-14.5 | -0.6852 | 0.2013 | 0.0551 | -3.4039
-14 | -0.665 | 0.19342 | 0.052 | -3.4381
-13.5 | -0.6451 | 0.18564 | 0.0482 | -3.475
-13 | -0.6258 | 0.17769 | 0.0444 | -3.5219
-12.5 | -0.6062 | 0.16927 | 0.04 | -3.5813
-12 | -0.5902 | 0.16109 | 0.0348 | -3.6638
-11.5 | -0.5751 | 0.15298 | 0.0305 | -3.7593
-11 | -0.5583 | 0.14473 | 0.0296 | -3.8575
-10.5 | -0.5428 | 0.13725 | 0.0268 | -3.9548
-10 | -0.5281 | 0.12964 | 0.0237 | -4.0736
-9.5 | -0.5142 | 0.12192 | 0.0205 | -4.2175
-9 | -0.5007 | 0.11399 | 0.0167 | -4.3925
-8.5 | -0.4889 | 0.10583 | 0.011 | -4.6197
-8 | -0.476 | 0.09784 | 0.0071 | -4.8651
-7.5 | -0.4639 | 0.08977 | 0.0029 | -5.1677
-7 | -0.4591 | 0.08117 | -0.0007 | -5.656
-6.5 | -0.4459 | 0.07438 | -0.0044 | -5.9949
-6 | -0.4287 | 0.06661 | -0.0117 | -6.436
-5.5 | -0.3992 | 0.05648 | -0.0255 | -7.068
-4.5 | -0.296 | 0.02624 | -0.0619 | -11.2805
-4 | -0.2094 | 0.01517 | -0.0718 | -13.8036
-3.5 | -0.1285 | 0.01105 | -0.0736 | -11.629
-3 | -0.0623 | 0.00915 | -0.0719 | -6.8087
-2.5 | 0.0028 | 0.0081 | -0.07 | 0.34568
-2 | 0.0689 | 0.00756 | -0.0686 | 9.1138
-1.5 | 0.135 | 0.007 | -0.068 | 19.2857
-1 | 0.2014 | 0.00675 | -0.0676 | 29.837
-0.5 | 0.2677 | 0.00659 | -0.0674 | 40.6222
0 | 0.3338 | 0.00644 | -0.0671 | 51.8323
0.5 | 0.397 | 0.00613 | -0.0661 | 64.7635
1 | 0.4571 | 0.00599 | -0.0638 | 76.3105
1.5 | 0.5244 | 0.00634 | -0.0636 | 82.7129
2 | 0.5918 | 0.00673 | -0.0632 | 87.9346
2.5 | 0.6593 | 0.00714 | -0.0628 | 92.3389
3 | 0.7268 | 0.00761 | -0.0622 | 95.5059
3.5 | 0.7943 | 0.00815 | -0.0615 | 97.4601
4 | 0.8619 | 0.00877 | -0.0605 | 98.2782
4.5 | 0.9296 | 0.00949 | -0.0593 | 97.9557
5 | 0.9973 | 0.01031 | -0.0578 | 96.7313
5.5 | 1.0647 | 0.0113 | -0.056 | 94.2212
6 | 1.132 | 0.01242 | -0.0539 | 91.1433
6.5 | 1.1987 | 0.01378 | -0.0512 | 86.9884
7 | 1.2591 | 0.01619 | -0.0474 | 77.7702
7.5 | 1.3073 | 0.02002 | -0.0421 | 65.2997
8 | 1.3291 | 0.02584 | -0.0361 | 51.4358
8.5 | 1.3136 | 0.03326 | -0.0313 | 39.4949
9 | 1.2835 | 0.04452 | -0.0371 | 28.8297
9.5 | 1.2498 | 0.0591 | -0.048 | 21.1472
10 | 1.213 | 0.07352 | -0.0567 | 16.4989
10.5 | 1.1765 | 0.08767 | -0.0642 | 13.4196
11 | 1.1424 | 0.10172 | -0.0714 | 11.2308
11.5 | 1.1125 | 0.11573 | -0.0786 | 9.6129
12 | 1.0877 | 0.12998 | -0.086 | 8.3682
12.5 | 1.0684 | 0.14429 | -0.0937 | 7.4045
13 | 1.0542 | 0.15877 | -0.1017 | 6.6398

## 41. Re 1M Mach 0.00 (1)
BIGFOIL.COM POLAR EXPORT
MID 36
MID 36 |  |  |  | Cl Max: | 1.082 | at alpha= | 7.5 | deg
JavaFoil+Calcfoil stall+Eppler ext transition |  |  |  | L/D Max: | 85.925 | at alpha= | 4 | deg
Re: | 1000000 |  |  | Cd Min: | 0.00634 | at alpha= | 0 | deg
Mach: | 0 |  |  | Cl=0 at alpha= | -2.5862 | deg
|  |  |  | @ Cl=0.1, Cd= | 0.0082552
|  |  |  | @ Cl=0.4, Cd= | 0.0068009
|  |  |  | @ Cl=0.6, Cd= | 0.0078232
alpha (deg) | Cl | Cd | Cm | Cl/Cd
-15.5 | -0.311 | 0.12945 | -0.024 | -2.4
-15 | -0.326 | 0.12296 | -0.024 | -2.651
-14.5 | -0.341 | 0.11653 | -0.023 | -2.929
-14 | -0.357 | 0.11114 | -0.023 | -3.209
-13.5 | -0.372 | 0.10545 | -0.023 | -3.525
-13 | -0.386 | 0.10111 | -0.022 | -3.819
-12.5 | -0.4 | 0.09372 | -0.022 | -4.265
-12 | -0.412 | 0.08877 | -0.022 | -4.64
-11.5 | -0.422 | 0.08403 | -0.022 | -5.025
-11 | -0.43 | 0.07871 | -0.022 | -5.466
-10.5 | -0.433 | 0.07407 | -0.022 | -5.852
-10 | -0.433 | 0.06925 | -0.021 | -6.249
-9.5 | -0.429 | 0.06525 | -0.021 | -6.567
-9 | -0.42 | 0.06143 | -0.021 | -6.845
-8.5 | -0.408 | 0.0572 | -0.02 | -7.139
-8 | -0.392 | 0.05376 | -0.02 | -7.294
-7.5 | -0.372 | 0.05045 | -0.02 | -7.366
-7 | -0.347 | 0.04714 | -0.02 | -7.361
-6.5 | -0.318 | 0.04444 | -0.02 | -7.162
-6 | -0.286 | 0.04194 | -0.021 | -6.82
-5.5 | -0.251 | 0.03937 | -0.022 | -6.363
-5 | -0.213 | 0.03662 | -0.027 | -5.815
-4.5 | -0.213 | 0.0093 | -0.056 | -22.922
-4 | -0.16 | 0.00913 | -0.056 | -17.502
-3.5 | -0.105 | 0.00904 | -0.056 | -11.568
-3 | -0.048 | 0.00895 | -0.056 | -5.357
-2.5 | 0.01 | 0.00886 | -0.056 | 1.077
-2 | 0.068 | 0.00884 | -0.056 | 7.642
-1.5 | 0.126 | 0.00778 | -0.056 | 16.167
-1 | 0.184 | 0.00764 | -0.056 | 24.111
-0.5 | 0.242 | 0.00748 | -0.056 | 32.395
0 | 0.301 | 0.00634 | -0.056 | 47.461
0.5 | 0.359 | 0.00661 | -0.056 | 54.26
1 | 0.417 | 0.00688 | -0.056 | 60.617
1.5 | 0.475 | 0.00723 | -0.056 | 65.623
2 | 0.532 | 0.00747 | -0.056 | 71.296
2.5 | 0.59 | 0.00776 | -0.056 | 76.04
3 | 0.647 | 0.00812 | -0.056 | 79.675
3.5 | 0.704 | 0.00843 | -0.056 | 83.517
4 | 0.761 | 0.00886 | -0.056 | 85.925
4.5 | 0.817 | 0.00953 | -0.056 | 85.717
5 | 0.871 | 0.01171 | -0.056 | 74.384
5.5 | 0.921 | 0.01215 | -0.056 | 75.802
6 | 0.968 | 0.01266 | -0.056 | 76.484
6.5 | 1.011 | 0.01319 | -0.056 | 76.7
7 | 1.05 | 0.01379 | -0.056 | 76.11
7.5 | 1.082 | 0.01446 | -0.056 | 74.824
8 | 0.888 | 0.04963 | -0.017 | 17.883
8.5 | 0.903 | 0.05287 | -0.016 | 17.084
9 | 0.913 | 0.05666 | -0.016 | 16.115
9.5 | 0.917 | 0.06035 | -0.017 | 15.198
10 | 0.916 | 0.06417 | -0.017 | 14.267
10.5 | 0.905 | 0.0685 | -0.017 | 13.217
11 | 1.04 | 0.02718 | -0.052 | 38.273
11.5 | 0.983 | 0.03548 | -0.049 | 27.704
12 | 0.924 | 0.04664 | -0.047 | 19.817
12.5 | 0.867 | 0.05981 | -0.044 | 14.493

## 42. Re 1M Mach 0.00 (2)
BIGFOIL.COM POLAR EXPORT
MID 36
MID 36 |  |  |  | Cl Max: | 1.4597 | at alpha= | 12 | deg
XFOIL ncrit=9 |  |  |  | L/D Max: | 104.969 | at alpha= | 5 | deg
Re: | 1000000 |  |  | Cd Min: | 0.26287 | at alpha= | -20 | deg
Mach: | 0 |  |  | Cl=0 at alpha= | -2.5913 | deg
|  |  |  | @ Cl=0.1, Cd= | 0.0060195
|  |  |  | @ Cl=0.4, Cd= | 0.005073
|  |  |  | @ Cl=0.6, Cd= | 0.0061621
alpha (deg) | Cl | Cd | Cm | Cl/Cd
-20 | -0.8364 | 0.26287 | 0.0909 | -3.1818
-19.5 | -0.8196 | 0.25685 | 0.087 | -3.191
-19 | -0.8023 | 0.25063 | 0.0829 | -3.2011
-18.5 | -0.7849 | 0.2441 | 0.0789 | -3.2155
-18 | -0.7672 | 0.23715 | 0.0749 | -3.2351
-17.5 | -0.7489 | 0.22971 | 0.0706 | -3.2602
-17 | -0.7321 | 0.22255 | 0.0663 | -3.2896
-16.5 | -0.7159 | 0.21533 | 0.0621 | -3.3247
-16 | -0.6999 | 0.20807 | 0.0583 | -3.3638
-15.5 | -0.6846 | 0.20072 | 0.0547 | -3.4107
-15 | -0.6713 | 0.19332 | 0.0523 | -3.4725
-14.5 | -0.6565 | 0.18676 | 0.0493 | -3.5152
-14 | -0.642 | 0.17991 | 0.0462 | -3.5685
-13.5 | -0.6284 | 0.17281 | 0.0431 | -3.6364
-13 | -0.6157 | 0.16528 | 0.04 | -3.7252
-12.5 | -0.6048 | 0.15638 | 0.0353 | -3.8675
-12 | -0.5945 | 0.14841 | 0.032 | -4.0058
-11.5 | -0.59 | 0.13895 | 0.0289 | -4.2461
-11 | -0.5781 | 0.13252 | 0.027 | -4.3624
-10.5 | -0.5665 | 0.12601 | 0.0246 | -4.4957
-10 | -0.5562 | 0.11896 | 0.0217 | -4.6755
-9.5 | -0.5473 | 0.11135 | 0.0183 | -4.9151
-9 | -0.5396 | 0.1032 | 0.0143 | -5.2287
-8.5 | -0.5314 | 0.09397 | 0.0086 | -5.655
-8 | -0.5241 | 0.08526 | 0.0031 | -6.1471
-7 | -0.5058 | 0.02158 | -0.0554 | -23.4384
-6.5 | -0.4547 | 0.01737 | -0.0565 | -26.1773
-6 | -0.4018 | 0.01411 | -0.0567 | -28.4763
-5.5 | -0.3487 | 0.01236 | -0.0564 | -28.212
-5 | -0.2961 | 0.01068 | -0.0558 | -27.7247
-4.5 | -0.2366 | 0.00902 | -0.0566 | -26.2306
-4 | -0.1659 | 0.00823 | -0.0597 | -20.158
-3.5 | -0.0991 | 0.00747 | -0.0619 | -13.2664
-3 | -0.0434 | 0.00701 | -0.0612 | -6.1912
-2.5 | 0.0097 | 0.00666 | -0.0601 | 1.4565
-2 | 0.0638 | 0.00621 | -0.0595 | 10.2738
-1.5 | 0.1189 | 0.00592 | -0.0593 | 20.0845
-1 | 0.1746 | 0.00576 | -0.0591 | 30.3125
-0.5 | 0.2305 | 0.0056 | -0.0591 | 41.1607
0 | 0.2862 | 0.0054 | -0.059 | 53
0.5 | 0.3382 | 0.00505 | -0.0579 | 66.9703
1 | 0.3916 | 0.00503 | -0.0568 | 77.8529
1.5 | 0.4482 | 0.00532 | -0.0568 | 84.2481
2 | 0.5047 | 0.00562 | -0.0568 | 89.8043
2.5 | 0.561 | 0.00594 | -0.0568 | 94.4444
3 | 0.6172 | 0.00626 | -0.0568 | 98.5942
3.5 | 0.673 | 0.00663 | -0.0567 | 101.5083
4 | 0.7286 | 0.00702 | -0.0566 | 103.7892
4.5 | 0.7839 | 0.00747 | -0.0565 | 104.9398
5 | 0.8387 | 0.00799 | -0.0564 | 104.9687
5.5 | 0.8927 | 0.00863 | -0.0562 | 103.4415
6 | 0.9464 | 0.00933 | -0.056 | 101.4362
6.5 | 0.9998 | 0.01001 | -0.0557 | 99.8801
7 | 1.0524 | 0.0108 | -0.0554 | 97.4444
7.5 | 1.1041 | 0.01173 | -0.0549 | 94.1262
8 | 1.1533 | 0.01314 | -0.0542 | 87.7702
8.5 | 1.203 | 0.01438 | -0.0534 | 83.6579
9 | 1.2513 | 0.0158 | -0.0524 | 79.1962
9.5 | 1.2983 | 0.01726 | -0.0514 | 75.2202
10 | 1.3429 | 0.01894 | -0.0501 | 70.9029
10.5 | 1.3839 | 0.02098 | -0.0485 | 65.9628
11 | 1.4197 | 0.02346 | -0.0466 | 60.5158
11.5 | 1.447 | 0.02664 | -0.0439 | 54.3168
12 | 1.4597 | 0.03082 | -0.0401 | 47.3621
12.5 | 1.4454 | 0.03615 | -0.0348 | 39.9834
13 | 1.4208 | 0.04426 | -0.0345 | 32.1012
14 | 1.3764 | 0.06661 | -0.046 | 20.6636
14.5 | 1.3387 | 0.08152 | -0.0539 | 16.4217
16 | 1.2489 | 0.12565 | -0.0766 | 9.9395
16.5 | 1.2233 | 0.14089 | -0.0846 | 8.6827
17 | 1.1971 | 0.15719 | -0.0934 | 7.6156

## 43. Re 1M Mach 0.10 (1)
BIGFOIL.COM POLAR EXPORT
MID 36
MID 36 |  |  |  | Cl Max: | 1.068 | at alpha= | 10.5 | deg
JavaFoil+Calcfoil stall+Eppler ext transition |  |  |  | L/D Max: | 86.018 | at alpha= | 4 | deg
Re: | 1000000 |  |  | Cd Min: | 0.00636 | at alpha= | 0 | deg
Mach: | 0.1 |  |  | Cl=0 at alpha= | -2.5862 | deg
|  |  |  | @ Cl=0.1, Cd= | 0.0082807
|  |  |  | @ Cl=0.4, Cd= | 0.0068048
|  |  |  | @ Cl=0.6, Cd= | 0.12522
alpha (deg) | Cl | Cd | Cm | Cl/Cd
-15 | -0.286 | 0.12393 | -0.024 | -2.306
-14.5 | -0.303 | 0.11805 | -0.024 | -2.568
-14 | -0.321 | 0.11169 | -0.023 | -2.872
-13.5 | -0.338 | 0.10528 | -0.023 | -3.213
-13 | -0.355 | 0.10148 | -0.022 | -3.502
-12.5 | -0.372 | 0.09554 | -0.022 | -3.892
-12 | -0.387 | 0.08974 | -0.022 | -4.313
-11.5 | -0.401 | 0.08495 | -0.022 | -4.715
-11 | -0.412 | 0.07869 | -0.022 | -5.232
-10.5 | -0.418 | 0.07427 | -0.021 | -5.625
-10 | -0.42 | 0.06978 | -0.021 | -6.017
-9.5 | -0.418 | 0.06597 | -0.021 | -6.342
-9 | -0.413 | 0.06179 | -0.021 | -6.68
-8.5 | -0.403 | 0.05782 | -0.02 | -6.964
-8 | -0.388 | 0.05378 | -0.02 | -7.218
-7.5 | -0.369 | 0.05043 | -0.02 | -7.32
-7 | -0.346 | 0.04741 | -0.02 | -7.29
-6.5 | -0.318 | 0.04468 | -0.02 | -7.113
-6 | -0.286 | 0.04201 | -0.02 | -6.808
-5.5 | -0.251 | 0.03951 | -0.022 | -6.35
-5 | -0.213 | 0.03713 | -0.025 | -5.736
-4.5 | -0.214 | 0.00932 | -0.056 | -22.951
-4 | -0.16 | 0.00915 | -0.056 | -17.53
-3.5 | -0.105 | 0.00907 | -0.056 | -11.573
-3 | -0.048 | 0.00897 | -0.056 | -5.37
-2.5 | 0.01 | 0.00888 | -0.056 | 1.08
-2 | 0.068 | 0.00886 | -0.056 | 7.662
-1.5 | 0.126 | 0.00781 | -0.056 | 16.197
-1 | 0.185 | 0.00767 | -0.056 | 24.119
-0.5 | 0.244 | 0.00753 | -0.056 | 32.351
0 | 0.302 | 0.00636 | -0.056 | 47.542
0.5 | 0.361 | 0.00663 | -0.056 | 54.382
1 | 0.419 | 0.00689 | -0.056 | 60.762
1.5 | 0.477 | 0.00725 | -0.056 | 65.804
2 | 0.535 | 0.0075 | -0.056 | 71.357
2.5 | 0.593 | 0.00778 | -0.056 | 76.215
3 | 0.651 | 0.00815 | -0.056 | 79.803
3.5 | 0.708 | 0.00846 | -0.056 | 83.63
4 | 0.765 | 0.00889 | -0.056 | 86.018
4.5 | 0.821 | 0.00958 | -0.056 | 85.704
5 | 0.875 | 0.01177 | -0.056 | 74.383
5.5 | 0.926 | 0.01222 | -0.056 | 75.76
6 | 0.973 | 0.01273 | -0.056 | 76.407
6.5 | 1.015 | 0.01329 | -0.056 | 76.419
7 | 1.053 | 0.0139 | -0.056 | 75.775
7.5 | 0.868 | 0.04653 | -0.017 | 18.661
8 | 0.888 | 0.04964 | -0.017 | 17.894
8.5 | 0.902 | 0.05311 | -0.016 | 16.992
9 | 0.911 | 0.05652 | -0.017 | 16.109
9.5 | 0.912 | 0.0606 | -0.017 | 15.054
10 | 0.908 | 0.06442 | -0.017 | 14.087
10.5 | 1.068 | 0.02317 | -0.053 | 46.098
11 | 1.013 | 0.02914 | -0.051 | 34.765
11.5 | 0.951 | 0.03864 | -0.049 | 24.597
12 | 0.887 | 0.0509 | -0.046 | 17.432
12.5 | 0.827 | 0.06471 | -0.043 | 12.773
13 | 0.769 | 0.0786 | -0.039 | 9.786
13.5 | 0.716 | 0.09158 | -0.036 | 7.817
14 | 0.671 | 0.09926 | -0.034 | 6.761
14.5 | 0.627 | 0.10771 | -0.033 | 5.819
15 | 0.584 | 0.11622 | -0.032 | 5.021
15.5 | 0.542 | 0.12522 | -0.03 | 4.332

## 44. Re 1M Mach 0.10 (2)
BIGFOIL.COM POLAR EXPORT
MID 36
MID 36 |  |  |  | Cl Max: | 1.45 | at alpha= | 12 | deg
XFOIL ncrit=9 |  |  |  | L/D Max: | 105.081 | at alpha= | 5 | deg
Re: | 1000000 |  |  | Cd Min: | 0.26375 | at alpha= | -20 | deg
Mach: | 0.1 |  |  | Cl=0 at alpha= | -2.5878 | deg
|  |  |  | @ Cl=0.1, Cd= | 0.0060449
|  |  |  | @ Cl=0.4, Cd= | 0.0050816
|  |  |  | @ Cl=0.6, Cd= | 0.0061691
alpha (deg) | Cl | Cd | Cm | Cl/Cd
-20 | -0.8391 | 0.26375 | 0.0915 | -3.1814
-19.5 | -0.8222 | 0.25767 | 0.0875 | -3.1909
-19 | -0.8047 | 0.25138 | 0.0834 | -3.2011
-18.5 | -0.7871 | 0.2448 | 0.0794 | -3.2153
-18 | -0.7692 | 0.23778 | 0.0754 | -3.2349
-17.5 | -0.7506 | 0.23031 | 0.0709 | -3.2591
-17 | -0.7337 | 0.22313 | 0.0667 | -3.2882
-16.5 | -0.7173 | 0.21588 | 0.0625 | -3.3227
-16 | -0.7011 | 0.2086 | 0.0586 | -3.361
-15.5 | -0.6869 | 0.20048 | 0.0551 | -3.4263
-15 | -0.6719 | 0.1939 | 0.0526 | -3.4652
-14.5 | -0.6569 | 0.1873 | 0.0495 | -3.5072
-14 | -0.6423 | 0.1804 | 0.0464 | -3.5604
-13.5 | -0.6284 | 0.17325 | 0.0433 | -3.6271
-13 | -0.6154 | 0.16564 | 0.0401 | -3.7153
-12.5 | -0.6044 | 0.1568 | 0.0355 | -3.8546
-12 | -0.5939 | 0.14884 | 0.0322 | -3.9902
-11.5 | -0.5888 | 0.13956 | 0.0291 | -4.219
-11 | -0.5765 | 0.13315 | 0.0273 | -4.3297
-10.5 | -0.5649 | 0.12657 | 0.0248 | -4.4631
-10 | -0.5545 | 0.11947 | 0.0219 | -4.6413
-9.5 | -0.5455 | 0.11182 | 0.0185 | -4.8784
-9 | -0.5377 | 0.10355 | 0.0144 | -5.1927
-8.5 | -0.5291 | 0.09451 | 0.0088 | -5.5983
-8 | -0.5217 | 0.08586 | 0.0035 | -6.0762
-7.5 | -0.5121 | 0.07599 | -0.005 | -6.739
-7 | -0.4843 | 0.06122 | -0.0239 | -7.9108
-6.5 | -0.4579 | 0.01912 | -0.0565 | -23.9487
-6 | -0.4052 | 0.01487 | -0.057 | -27.2495
-5.5 | -0.3517 | 0.01274 | -0.0568 | -27.606
-5 | -0.2988 | 0.01092 | -0.0561 | -27.3626
-4.5 | -0.2378 | 0.00918 | -0.0571 | -25.9041
-4 | -0.1666 | 0.00828 | -0.0603 | -20.1208
-3.5 | -0.0998 | 0.0075 | -0.0622 | -13.3067
-3 | -0.0441 | 0.00704 | -0.0615 | -6.2642
-2.5 | 0.0094 | 0.00669 | -0.0604 | 1.4051
-2 | 0.0639 | 0.00624 | -0.0598 | 10.2404
-1.5 | 0.1194 | 0.00594 | -0.0595 | 20.101
-1 | 0.1754 | 0.00579 | -0.0594 | 30.2936
-0.5 | 0.2316 | 0.00563 | -0.0593 | 41.1368
0 | 0.2878 | 0.00543 | -0.0593 | 53.0018
0.5 | 0.3405 | 0.00509 | -0.0583 | 66.8959
1 | 0.3938 | 0.00505 | -0.0571 | 77.9802
1.5 | 0.4507 | 0.00534 | -0.0571 | 84.4007
2 | 0.5075 | 0.00564 | -0.0571 | 89.9823
2.5 | 0.5642 | 0.00596 | -0.057 | 94.6644
3 | 0.6207 | 0.00629 | -0.057 | 98.6804
3.5 | 0.677 | 0.00666 | -0.0569 | 101.6517
4 | 0.7329 | 0.00707 | -0.0568 | 103.6634
4.5 | 0.7886 | 0.00752 | -0.0567 | 104.867
5 | 0.8438 | 0.00803 | -0.0565 | 105.0809
5.5 | 0.8983 | 0.00869 | -0.0563 | 103.3717
6 | 0.9524 | 0.00939 | -0.056 | 101.4271
6.5 | 1.0062 | 0.01009 | -0.0557 | 99.7225
7 | 1.0591 | 0.01093 | -0.0553 | 96.8984
7.5 | 1.1111 | 0.0119 | -0.0548 | 93.3697
8 | 1.1605 | 0.01338 | -0.054 | 86.7339
8.5 | 1.2107 | 0.01463 | -0.0531 | 82.7546
9 | 1.2592 | 0.0161 | -0.0519 | 78.2112
9.5 | 1.3061 | 0.01767 | -0.0507 | 73.9162
10 | 1.3501 | 0.01951 | -0.0493 | 69.2004
10.5 | 1.39 | 0.02175 | -0.0475 | 63.908
11 | 1.4236 | 0.0245 | -0.0452 | 58.1061
11.5 | 1.4464 | 0.02808 | -0.042 | 51.51
12 | 1.45 | 0.03268 | -0.0375 | 44.3696
12.5 | 1.4285 | 0.039 | -0.0337 | 36.6282
13 | 1.403 | 0.04864 | -0.0364 | 28.8446
13.5 | 1.3781 | 0.06056 | -0.0429 | 22.7559
14 | 1.3467 | 0.07442 | -0.0507 | 18.0959
14.5 | 1.3157 | 0.08852 | -0.0581 | 14.8633
15 | 1.2832 | 0.10324 | -0.0656 | 12.4293
15.5 | 1.2545 | 0.11806 | -0.0731 | 10.626
16 | 1.2294 | 0.13284 | -0.0807 | 9.2547
16.5 | 1.2043 | 0.14831 | -0.0888 | 8.1202
17 | 1.179 | 0.16482 | -0.0977 | 7.1533

## 45. Re 1M Mach 0.25 (1)
BIGFOIL.COM POLAR EXPORT
MID 36
MID 36 |  |  |  | Cl Max: | 1.069 | at alpha= | 7 | deg
JavaFoil+Calcfoil stall+Eppler ext transition |  |  |  | L/D Max: | 85.681 | at alpha= | 4.5 | deg
Re: | 1000000 |  |  | Cd Min: | 0.00649 | at alpha= | 0 | deg
Mach: | 0.25 |  |  | Cl=0 at alpha= | -2.5848 | deg
|  |  |  | @ Cl=0.1, Cd= | 0.00848
|  |  |  | @ Cl=0.4, Cd= | 0.0068727
|  |  |  | @ Cl=0.6, Cd= | 0.0078519
alpha (deg) | Cl | Cd | Cm | Cl/Cd
-13 | -0.059 | 0.10305 | -0.025 | -0.572
-12.5 | -0.056 | 0.09673 | -0.025 | -0.58
-12 | -0.135 | 0.09493 | -0.024 | -1.417
-11.5 | -0.193 | 0.08705 | -0.024 | -2.213
-11 | -0.239 | 0.08455 | -0.023 | -2.828
-10.5 | -0.276 | 0.07832 | -0.023 | -3.518
-10 | -0.305 | 0.07312 | -0.023 | -4.166
-9.5 | -0.327 | 0.06791 | -0.022 | -4.822
-9 | -0.343 | 0.06345 | -0.022 | -5.412
-8.5 | -0.352 | 0.05953 | -0.022 | -5.915
-8 | -0.353 | 0.05548 | -0.021 | -6.364
-7.5 | -0.346 | 0.05226 | -0.021 | -6.627
-7 | -0.332 | 0.04863 | -0.021 | -6.834
-6.5 | -0.311 | 0.0456 | -0.021 | -6.83
-6 | -0.284 | 0.04262 | -0.021 | -6.671
-5.5 | -0.252 | 0.04024 | -0.021 | -6.261
-5 | -0.215 | 0.03789 | -0.023 | -5.679
-4.5 | -0.218 | 0.00942 | -0.058 | -23.127
-4 | -0.164 | 0.00936 | -0.058 | -17.505
-3.5 | -0.108 | 0.00923 | -0.058 | -11.647
-3 | -0.049 | 0.00908 | -0.058 | -5.44
-2.5 | 0.01 | 0.00898 | -0.058 | 1.096
-2 | 0.07 | 0.00896 | -0.058 | 7.787
-1.5 | 0.13 | 0.008 | -0.057 | 16.236
-1 | 0.19 | 0.00791 | -0.057 | 24.039
-0.5 | 0.25 | 0.00775 | -0.057 | 32.279
0 | 0.311 | 0.00649 | -0.057 | 47.867
0.5 | 0.371 | 0.00674 | -0.057 | 55.009
1 | 0.43 | 0.00701 | -0.057 | 61.374
1.5 | 0.49 | 0.00734 | -0.057 | 66.805
2 | 0.55 | 0.00764 | -0.057 | 71.919
2.5 | 0.609 | 0.00789 | -0.057 | 77.176
3 | 0.668 | 0.0083 | -0.057 | 80.509
3.5 | 0.727 | 0.00874 | -0.057 | 83.176
4 | 0.785 | 0.00923 | -0.057 | 85.095
4.5 | 0.843 | 0.00984 | -0.057 | 85.681
5 | 0.898 | 0.01207 | -0.057 | 74.423
5.5 | 0.949 | 0.01256 | -0.057 | 75.546
6 | 0.995 | 0.01315 | -0.057 | 75.665
6.5 | 1.035 | 0.01378 | -0.057 | 75.15
7 | 1.069 | 0.01451 | -0.057 | 73.654
7.5 | 0.875 | 0.0471 | -0.017 | 18.587
8 | 0.887 | 0.05054 | -0.017 | 17.556
8.5 | 0.89 | 0.05391 | -0.017 | 16.508
9 | 0.883 | 0.05812 | -0.017 | 15.188
9.5 | 0.865 | 0.06242 | -0.018 | 13.854
10 | 0.991 | 0.02441 | -0.054 | 40.588
10.5 | 0.905 | 0.03275 | -0.052 | 27.626
11 | 0.805 | 0.04621 | -0.048 | 17.427
11.5 | 0.705 | 0.06218 | -0.043 | 11.345
12 | 0.609 | 0.07747 | -0.039 | 7.857

## 46. Re 1M Mach 0.25 (2)
BIGFOIL.COM POLAR EXPORT
MID 36
MID 36 |  |  |  | Cl Max: | 1.4178 | at alpha= | 11 | deg
XFOIL ncrit=9 |  |  |  | L/D Max: | 104.839 | at alpha= | 4.5 | deg
Re: | 1000000 |  |  | Cd Min: | 0.26879 | at alpha= | -20 | deg
Mach: | 0.25 |  |  | Cl=0 at alpha= | -2.5679 | deg
|  |  |  | @ Cl=0.1, Cd= | 0.006226
|  |  |  | @ Cl=0.4, Cd= | 0.0051682
|  |  |  | @ Cl=0.6, Cd= | 0.0061983
alpha (deg) | Cl | Cd | Cm | Cl/Cd
-20 | -0.855 | 0.26879 | 0.0948 | -3.1809
-19.5 | -0.8369 | 0.26236 | 0.0906 | -3.1899
-19 | -0.8184 | 0.25571 | 0.0863 | -3.2005
-18.5 | -0.7998 | 0.2488 | 0.082 | -3.2146
-18 | -0.7804 | 0.24136 | 0.0777 | -3.2333
-17.5 | -0.7611 | 0.23375 | 0.0731 | -3.256
-17 | -0.7431 | 0.22637 | 0.0686 | -3.2827
-16.5 | -0.7257 | 0.219 | 0.0642 | -3.3137
-16 | -0.7084 | 0.21156 | 0.0602 | -3.3485
-15.5 | -0.6927 | 0.20379 | 0.0574 | -3.3991
-15 | -0.6762 | 0.19704 | 0.0542 | -3.4318
-14.5 | -0.6601 | 0.19013 | 0.0509 | -3.4718
-14 | -0.6445 | 0.18299 | 0.0476 | -3.5221
-13.5 | -0.6294 | 0.17561 | 0.0443 | -3.5841
-13 | -0.6148 | 0.1673 | 0.0403 | -3.6748
-12.5 | -0.603 | 0.15906 | 0.0361 | -3.791
-12 | -0.5914 | 0.15108 | 0.0327 | -3.9145
-11.5 | -0.5824 | 0.14285 | 0.0307 | -4.077
-11 | -0.5698 | 0.13617 | 0.0284 | -4.1845
-10.5 | -0.5578 | 0.12926 | 0.0257 | -4.3153
-10 | -0.5469 | 0.12187 | 0.0226 | -4.4876
-9.5 | -0.5372 | 0.1139 | 0.0191 | -4.7164
-9 | -0.528 | 0.1052 | 0.014 | -5.019
-8.5 | -0.5186 | 0.09703 | 0.0098 | -5.3447
-8 | -0.5105 | 0.08864 | 0.0052 | -5.7593
-7.5 | -0.5033 | 0.07988 | -0.0004 | -6.3007
-7 | -0.4872 | 0.06905 | -0.0119 | -7.0558
-6.5 | -0.4594 | 0.05004 | -0.0371 | -9.1807
-6 | -0.4179 | 0.0301 | -0.0536 | -13.8837
-5.5 | -0.3688 | 0.01613 | -0.0584 | -22.8642
-5 | -0.3147 | 0.01284 | -0.0578 | -24.5093
-4.5 | -0.2443 | 0.01045 | -0.0601 | -23.378
-4 | -0.1713 | 0.00863 | -0.0631 | -19.8494
-3.5 | -0.1042 | 0.00772 | -0.0643 | -13.4974
-3 | -0.0484 | 0.00725 | -0.063 | -6.6759
-2.5 | 0.0076 | 0.00687 | -0.0618 | 1.1063
-2 | 0.0644 | 0.00643 | -0.0612 | 10.0156
-1.5 | 0.122 | 0.0061 | -0.061 | 20
-1 | 0.1801 | 0.00595 | -0.0608 | 30.2689
-0.5 | 0.2383 | 0.00578 | -0.0608 | 41.2284
0 | 0.2964 | 0.00561 | -0.0608 | 52.8342
0.5 | 0.3525 | 0.00532 | -0.0602 | 66.2594
1 | 0.4057 | 0.00515 | -0.0585 | 78.7767
1.5 | 0.4645 | 0.00545 | -0.0584 | 85.2294
2 | 0.5233 | 0.00576 | -0.0584 | 90.8507
2.5 | 0.5819 | 0.00609 | -0.0583 | 95.5501
3 | 0.6404 | 0.00644 | -0.0582 | 99.441
3.5 | 0.6988 | 0.00682 | -0.058 | 102.4633
4 | 0.7568 | 0.00727 | -0.0578 | 104.099
4.5 | 0.8146 | 0.00777 | -0.0575 | 104.8391
5 | 0.8721 | 0.00832 | -0.0571 | 104.8197
5.5 | 0.9288 | 0.00903 | -0.0567 | 102.8571
6 | 0.9854 | 0.00977 | -0.0562 | 100.8598
6.5 | 1.0415 | 0.01057 | -0.0556 | 98.5336
7 | 1.0966 | 0.01156 | -0.0548 | 94.8616
7.5 | 1.1498 | 0.01289 | -0.0537 | 89.2009
8 | 1.2024 | 0.01435 | -0.0524 | 83.7909
8.5 | 1.2528 | 0.01616 | -0.0507 | 77.5248
9 | 1.301 | 0.01812 | -0.0488 | 71.7991
9.5 | 1.3451 | 0.02047 | -0.0466 | 65.7108
10 | 1.3815 | 0.02352 | -0.0437 | 58.7372
10.5 | 1.4079 | 0.02727 | -0.0402 | 51.6282
11 | 1.4178 | 0.03181 | -0.036 | 44.5709
11.5 | 1.4033 | 0.03771 | -0.0326 | 37.2129
12 | 1.3822 | 0.04745 | -0.0366 | 29.1296
12.5 | 1.3544 | 0.06084 | -0.0451 | 22.2617
13 | 1.319 | 0.07582 | -0.0537 | 17.3965
13.5 | 1.2797 | 0.09135 | -0.0617 | 14.0088
14 | 1.2403 | 0.10712 | -0.0694 | 11.5786
14.5 | 1.2032 | 0.12346 | -0.0774 | 9.7457
15 | 1.1703 | 0.14002 | -0.0858 | 8.3581
15.5 | 1.1389 | 0.15761 | -0.0951 | 7.2261
16 | 1.1036 | 0.17834 | -0.1063 | 6.1882

## 47. Re 1M Mach 0.50 (1)
BIGFOIL.COM POLAR EXPORT
MID 36
MID 36 |  |  |  | Cl Max: | 1.192 | at alpha= | 20 | deg
JavaFoil+Calcfoil stall+Eppler ext transition |  |  |  | L/D Max: | 83.994 | at alpha= | 4 | deg
Re: | 1000000 |  |  | Cd Min: | 0.00719 | at alpha= | 0.5 | deg
Mach: | 0.5 |  |  | Cl=0 at alpha= | -2.5833 | deg
|  |  |  | @ Cl=0.1, Cd= | 0.0092408
|  |  |  | @ Cl=0.4, Cd= | 0.0074178
|  |  |  | @ Cl=0.6, Cd= | 0.0080827
alpha (deg) | Cl | Cd | Cm | Cl/Cd
-20 | -0.934 | 0.20147 | -0.037 | -4.634
-19.5 | -0.908 | 0.19581 | -0.037 | -4.635
-19 | -0.882 | 0.19006 | -0.037 | -4.641
-18.5 | -0.854 | 0.18131 | -0.035 | -4.709
-18 | -0.827 | 0.17462 | -0.035 | -4.737
-17.5 | -0.801 | 0.17114 | -0.035 | -4.679
-17 | -0.775 | 0.16547 | -0.035 | -4.682
-16.5 | -0.749 | 0.16261 | -0.035 | -4.603
-16 | -0.722 | 0.15507 | -0.035 | -4.658
-15.5 | -0.694 | 0.14848 | -0.033 | -4.677
-15 | -0.667 | 0.14526 | -0.032 | -4.595
-14.5 | -0.641 | 0.13802 | -0.032 | -4.644
-14 | -0.615 | 0.13411 | -0.032 | -4.583
-13.5 | -0.588 | 0.13016 | -0.032 | -4.518
-13 | -0.562 | 0.12656 | -0.032 | -4.437
-12.5 | -0.534 | 0.11815 | -0.03 | -4.517
-12 | -0.507 | 0.11635 | -0.03 | -4.358
-11.5 | -0.48 | 0.11304 | -0.03 | -4.249
-11 | -0.454 | 0.10945 | -0.03 | -4.145
-10.5 | -0.427 | 0.10454 | -0.03 | -4.084
-10 | -0.4 | 0.0983 | -0.028 | -4.065
-9.5 | -0.373 | 0.09319 | -0.028 | -4
-9 | -0.346 | 0.09131 | -0.028 | -3.789
-8.5 | -0.319 | 0.08884 | -0.028 | -3.593
-8 | -0.292 | 0.08354 | -0.027 | -3.496
-7.5 | -0.265 | 0.05959 | -0.026 | -4.448
-7 | -0.238 | 0.05225 | -0.027 | -4.56
-6.5 | -0.211 | 0.06088 | -0.025 | -3.468
-6 | -0.184 | 0.04768 | -0.025 | -3.864
-5.5 | -0.157 | 0.04516 | -0.024 | -3.482
-5 | -0.13 | 0.04072 | -0.024 | -3.2
-4.5 | -0.171 | 0.03814 | -0.023 | -4.486
-4 | -0.139 | 0.03597 | -0.023 | -3.86
-3.5 | -0.117 | 0.00984 | -0.064 | -11.899
-3 | -0.055 | 0.00967 | -0.064 | -5.639
-2.5 | 0.011 | 0.0095 | -0.064 | 1.152
-2 | 0.078 | 0.00951 | -0.064 | 8.181
-1.5 | 0.145 | 0.00869 | -0.064 | 16.702
-1 | 0.213 | 0.00855 | -0.064 | 24.846
-0.5 | 0.28 | 0.00841 | -0.064 | 33.252
0 | 0.347 | 0.00828 | -0.064 | 41.944
0.5 | 0.414 | 0.00719 | -0.064 | 57.627
1 | 0.481 | 0.00752 | -0.064 | 63.941
1.5 | 0.548 | 0.00787 | -0.064 | 69.574
2 | 0.614 | 0.00814 | -0.064 | 75.478
2.5 | 0.68 | 0.0086 | -0.064 | 79.122
3 | 0.746 | 0.00911 | -0.064 | 81.842
3.5 | 0.811 | 0.0097 | -0.064 | 83.614
4 | 0.875 | 0.01042 | -0.064 | 83.994
4.5 | 0.937 | 0.01293 | -0.064 | 72.521
5 | 0.995 | 0.01364 | -0.064 | 72.974
5.5 | 1.041 | 0.01451 | -0.064 | 71.706
6 | 0.855 | 0.04013 | -0.02 | 21.317
6.5 | 0.848 | 0.04363 | -0.019 | 19.445
7 | 0.919 | 0.01848 | -0.064 | 49.71
7.5 | 0.649 | 0.02142 | -0.062 | 30.312
8 | 0.653 | 0.02798 | -0.059 | 23.356
8.5 | 0.6 | 0.06455 | -0.037 | 9.29
9 | 0.617 | 0.08646 | -0.026 | 7.141
9.5 | 0.644 | 0.07817 | -0.027 | 8.238
10 | 0.671 | 0.10226 | -0.028 | 6.557
10.5 | 0.696 | 0.10521 | -0.028 | 6.619
11 | 0.723 | 0.11128 | -0.03 | 6.501
11.5 | 0.749 | 0.11407 | -0.03 | 6.568
12 | 0.777 | 0.12035 | -0.032 | 6.453
12.5 | 0.802 | 0.12375 | -0.032 | 6.483
13 | 0.828 | 0.12857 | -0.032 | 6.443
13.5 | 0.856 | 0.13919 | -0.034 | 6.149
14 | 0.881 | 0.14055 | -0.034 | 6.272
14.5 | 0.907 | 0.14621 | -0.034 | 6.204
15 | 0.935 | 0.15448 | -0.036 | 6.055
15.5 | 0.96 | 0.15726 | -0.036 | 6.107
16 | 0.986 | 0.16233 | -0.036 | 6.073
16.5 | 1.012 | 0.16797 | -0.037 | 6.024
17 | 1.039 | 0.17256 | -0.038 | 6.022
17.5 | 1.064 | 0.17598 | -0.038 | 6.047
18 | 1.089 | 0.1816 | -0.038 | 5.999
18.5 | 1.116 | 0.18948 | -0.038 | 5.888
19 | 1.142 | 0.19214 | -0.039 | 5.946
19.5 | 1.167 | 0.19894 | -0.039 | 5.867
20 | 1.192 | 0.20418 | -0.039 | 5.838

## 48. Re 1M Mach 0.50 (2)
BIGFOIL.COM POLAR EXPORT
MID 36
MID 36 |  |  |  | Cl Max: | 1.3487 | at alpha= | 8 | deg
XFOIL ncrit=9 |  |  |  | L/D Max: | 105.665 | at alpha= | 4 | deg
Re: | 1000000 |  |  | Cd Min: | 0.29511 | at alpha= | -20 | deg
Mach: | 0.5 |  |  | Cl=0 at alpha= | -2.4911 | deg
|  |  |  | @ Cl=0.1, Cd= | 0.0070093
|  |  |  | @ Cl=0.4, Cd= | 0.0061323
|  |  |  | @ Cl=0.6, Cd= | 0.0062949
alpha (deg) | Cl | Cd | Cm | Cl/Cd
-20 | -0.9346 | 0.29511 | 0.1104 | -3.167
-19.5 | -0.9116 | 0.28674 | 0.105 | -3.1792
-19 | -0.8885 | 0.27825 | 0.0998 | -3.1932
-18.5 | -0.8648 | 0.26946 | 0.0945 | -3.2094
-18 | -0.8404 | 0.26042 | 0.0889 | -3.2271
-17.5 | -0.8173 | 0.25172 | 0.0834 | -3.2469
-17 | -0.7946 | 0.24313 | 0.0781 | -3.2682
-16.5 | -0.7734 | 0.23461 | 0.0744 | -3.2965
-16 | -0.7516 | 0.22672 | 0.07 | -3.3151
-15.5 | -0.7297 | 0.21865 | 0.0656 | -3.3373
-15 | -0.7081 | 0.21053 | 0.0612 | -3.3634
-14.5 | -0.6868 | 0.20229 | 0.0569 | -3.3951
-14 | -0.6656 | 0.1938 | 0.0526 | -3.4345
-13.5 | -0.6452 | 0.18518 | 0.0477 | -3.4842
-13 | -0.6272 | 0.1767 | 0.043 | -3.5495
-12.5 | -0.6101 | 0.16793 | 0.0398 | -3.6331
-12 | -0.5924 | 0.16056 | 0.0373 | -3.6896
-11.5 | -0.5754 | 0.153 | 0.0341 | -3.7608
-11 | -0.5592 | 0.14517 | 0.0307 | -3.852
-10.5 | -0.5442 | 0.13673 | 0.0257 | -3.9801
-10 | -0.5309 | 0.12864 | 0.0219 | -4.127
-9.5 | -0.5175 | 0.12058 | 0.0185 | -4.2918
-9 | -0.5046 | 0.11253 | 0.0152 | -4.4841
-8.5 | -0.496 | 0.10416 | 0.0126 | -4.7619
-8 | -0.4826 | 0.09706 | 0.0098 | -4.9722
-7.5 | -0.4698 | 0.08983 | 0.0063 | -5.2299
-7 | -0.4576 | 0.08233 | 0.002 | -5.5581
-6.5 | -0.4431 | 0.07384 | -0.005 | -6.0008
-4.5 | -0.2794 | 0.0205 | -0.0684 | -13.6293
-4 | -0.2011 | 0.01233 | -0.0737 | -16.3098
-3.5 | -0.1344 | 0.00974 | -0.0721 | -13.7988
-3 | -0.0683 | 0.00829 | -0.0702 | -8.2388
-2.5 | -0.0012 | 0.00759 | -0.0688 | -0.1581
-2 | 0.0662 | 0.00724 | -0.0678 | 9.1436
-1.5 | 0.1336 | 0.00678 | -0.0675 | 19.705
-1 | 0.2007 | 0.00653 | -0.0674 | 30.7351
-0.5 | 0.2677 | 0.00637 | -0.0673 | 42.0251
0 | 0.3347 | 0.00626 | -0.0672 | 53.4665
0.5 | 0.4012 | 0.00613 | -0.067 | 65.4486
1 | 0.4573 | 0.00565 | -0.0641 | 80.9381
1.5 | 0.5265 | 0.00591 | -0.0641 | 89.0863
2 | 0.5941 | 0.00626 | -0.0638 | 94.9042
2.5 | 0.6618 | 0.00666 | -0.0634 | 99.3694
3 | 0.7296 | 0.00709 | -0.0629 | 102.9055
3.5 | 0.7975 | 0.0076 | -0.0622 | 104.9342
4 | 0.8654 | 0.00819 | -0.0612 | 105.6654
5 | 1.0018 | 0.00963 | -0.0586 | 104.0291
5.5 | 1.0696 | 0.01057 | -0.0569 | 101.1921
6 | 1.1378 | 0.0116 | -0.0548 | 98.0862
6.5 | 1.2047 | 0.01296 | -0.0521 | 92.9552
7 | 1.2675 | 0.01515 | -0.0483 | 83.6634
7.5 | 1.3213 | 0.01849 | -0.0432 | 71.4602
8 | 1.3487 | 0.02404 | -0.037 | 56.1023
8.5 | 1.3378 | 0.03131 | -0.0314 | 42.7276
9 | 1.3073 | 0.04179 | -0.0355 | 31.2826
9.5 | 1.2734 | 0.05655 | -0.047 | 22.5181
10 | 1.2349 | 0.07121 | -0.0559 | 17.3417
10.5 | 1.1963 | 0.08547 | -0.0634 | 13.9967
11 | 1.1601 | 0.09961 | -0.0706 | 11.6464
11.5 | 1.1278 | 0.11374 | -0.0778 | 9.9156
12 | 1.1006 | 0.12812 | -0.0853 | 8.5904
12.5 | 1.0783 | 0.14275 | -0.0931 | 7.5538
13 | 1.0617 | 0.15762 | -0.1012 | 6.7358

## 49. Re 2M Mach 0.00 (1)
BIGFOIL.COM POLAR EXPORT
MID 36
MID 36 |  |  |  | Cl Max: | 1.146 | at alpha= | 9.5 | deg
JavaFoil+Calcfoil stall+Eppler ext transition |  |  |  | L/D Max: | 96.008 | at alpha= | 4.5 | deg
Re: | 2000000 |  |  | Cd Min: | 0.00631 | at alpha= | 1 | deg
Mach: | 0 |  |  | Cl=0 at alpha= | -2.5862 | deg
|  |  |  | @ Cl=0.1, Cd= | 0.0080555
|  |  |  | @ Cl=0.4, Cd= | 0.0066383
|  |  |  | @ Cl=0.6, Cd= | 0.0071079
alpha (deg) | Cl | Cd | Cm | Cl/Cd
-15.5 | -0.311 | 0.12057 | -0.025 | -2.581
-15 | -0.326 | 0.11475 | -0.025 | -2.845
-14.5 | -0.342 | 0.10904 | -0.025 | -3.135
-14 | -0.357 | 0.10299 | -0.025 | -3.468
-13.5 | -0.372 | 0.09855 | -0.025 | -3.778
-13 | -0.387 | 0.09345 | -0.024 | -4.138
-12.5 | -0.4 | 0.08855 | -0.024 | -4.521
-12 | -0.412 | 0.08376 | -0.024 | -4.924
-11.5 | -0.423 | 0.07867 | -0.024 | -5.376
-11 | -0.431 | 0.07417 | -0.024 | -5.81
-10.5 | -0.434 | 0.06954 | -0.024 | -6.243
-10 | -0.433 | 0.06568 | -0.024 | -6.6
-9.5 | -0.429 | 0.06191 | -0.024 | -6.933
-9 | -0.421 | 0.05814 | -0.024 | -7.244
-8.5 | -0.409 | 0.05477 | -0.023 | -7.468
-8 | -0.393 | 0.05122 | -0.023 | -7.669
-7.5 | -0.372 | 0.04804 | -0.024 | -7.752
-7 | -0.348 | 0.04509 | -0.025 | -7.716
-6.5 | -0.32 | 0.04224 | -0.027 | -7.572
-6 | -0.357 | 0.00897 | -0.056 | -39.737
-5.5 | -0.312 | 0.00894 | -0.056 | -34.933
-5 | -0.264 | 0.00884 | -0.056 | -29.886
-4.5 | -0.213 | 0.00875 | -0.056 | -24.369
-4 | -0.16 | 0.00862 | -0.056 | -18.542
-3.5 | -0.105 | 0.00851 | -0.056 | -12.279
-3 | -0.048 | 0.0085 | -0.056 | -5.641
-2.5 | 0.01 | 0.00851 | -0.056 | 1.121
-2 | 0.068 | 0.00853 | -0.056 | 7.926
-1.5 | 0.126 | 0.00767 | -0.056 | 16.415
-1 | 0.184 | 0.00762 | -0.056 | 24.152
-0.5 | 0.242 | 0.00756 | -0.056 | 32.048
0 | 0.301 | 0.00746 | -0.056 | 40.32
0.5 | 0.359 | 0.00743 | -0.056 | 48.321
1 | 0.417 | 0.00631 | -0.056 | 66.037
1.5 | 0.475 | 0.00654 | -0.056 | 72.623
2 | 0.532 | 0.00682 | -0.056 | 78.08
2.5 | 0.59 | 0.00705 | -0.056 | 83.682
3 | 0.647 | 0.00738 | -0.056 | 87.697
3.5 | 0.704 | 0.00765 | -0.056 | 92.019
4 | 0.761 | 0.00808 | -0.056 | 94.223
4.5 | 0.817 | 0.00851 | -0.056 | 96.008
5 | 0.871 | 0.01048 | -0.056 | 83.116
5.5 | 0.921 | 0.01087 | -0.056 | 84.772
6 | 0.968 | 0.01129 | -0.056 | 85.74
6.5 | 1.011 | 0.01176 | -0.056 | 86.001
7 | 1.05 | 0.01228 | -0.056 | 85.488
7.5 | 1.082 | 0.01285 | -0.056 | 84.223
8 | 1.109 | 0.01351 | -0.056 | 82.057
8.5 | 1.128 | 0.01422 | -0.056 | 79.335
9 | 1.141 | 0.01499 | -0.056 | 76.105
9.5 | 1.146 | 0.01587 | -0.056 | 72.226
10 | 1.136 | 0.01571 | -0.055 | 72.344
10.5 | 1.11 | 0.01826 | -0.055 | 60.779
11 | 1.074 | 0.02039 | -0.054 | 52.644
11.5 | 1.027 | 0.02384 | -0.053 | 43.079
12 | 0.972 | 0.02945 | -0.051 | 33.018
12.5 | 0.911 | 0.03851 | -0.049 | 23.666
13 | 0.854 | 0.04874 | -0.047 | 17.517
13.5 | 0.797 | 0.06081 | -0.045 | 13.106
14 | 0.747 | 0.07125 | -0.043 | 10.48
14.5 | 0.698 | 0.08254 | -0.041 | 8.457

## 50. Re 2M Mach 0.00 (2)
BIGFOIL.COM POLAR EXPORT
MID 36
MID 36 |  |  |  | Cl Max: | 1.5379 | at alpha= | 12.5 | deg
XFOIL ncrit=9 |  |  |  | L/D Max: | 119.424 | at alpha= | 4.5 | deg
Re: | 2000000 |  |  | Cd Min: | 0.16201 | at alpha= | 17.5 | deg
Mach: | 0 |  |  | Cl=0 at alpha= | -2.5257 | deg
|  |  |  | @ Cl=0.1, Cd= | 0.0057803
|  |  |  | @ Cl=0.4, Cd= | 0.0051608
|  |  |  | @ Cl=0.6, Cd= | 0.0053866
alpha (deg) | Cl | Cd | Cm | Cl/Cd
-9 | -0.7097 | 0.02758 | -0.052 | -25.7324
-8.5 | -0.6657 | 0.02077 | -0.0554 | -32.051
-8 | -0.6136 | 0.01884 | -0.056 | -32.569
-7.5 | -0.5641 | 0.01327 | -0.0575 | -42.5094
-7 | -0.5101 | 0.01139 | -0.0577 | -44.7849
-6.5 | -0.4553 | 0.0102 | -0.0577 | -44.6373
-6 | -0.4005 | 0.00916 | -0.0575 | -43.7227
-5 | -0.2743 | 0.00774 | -0.0605 | -35.4393
-4.5 | -0.2167 | 0.00694 | -0.0606 | -31.2248
-4 | -0.1637 | 0.0067 | -0.0595 | -24.4328
-3.5 | -0.1091 | 0.00641 | -0.0588 | -17.0203
-3 | -0.0534 | 0.00625 | -0.0584 | -8.544
-2.5 | 0.0029 | 0.00615 | -0.0582 | 0.47154
-2 | 0.0595 | 0.00593 | -0.0583 | 10.0337
-1.5 | 0.1163 | 0.00572 | -0.0584 | 20.3322
-1 | 0.1732 | 0.00558 | -0.0586 | 31.0394
-0.5 | 0.2301 | 0.00545 | -0.0588 | 42.2202
0 | 0.287 | 0.00537 | -0.059 | 53.4451
0.5 | 0.3438 | 0.00528 | -0.0592 | 65.1136
1 | 0.4004 | 0.00516 | -0.0593 | 77.5969
1.5 | 0.4528 | 0.00484 | -0.0583 | 93.5537
2 | 0.5077 | 0.00492 | -0.0578 | 103.1911
2.5 | 0.5643 | 0.00519 | -0.0578 | 108.7283
3 | 0.6206 | 0.0055 | -0.0578 | 112.8364
3.5 | 0.6768 | 0.00581 | -0.0578 | 116.4888
4 | 0.7326 | 0.0062 | -0.0577 | 118.1613
4.5 | 0.7882 | 0.0066 | -0.0577 | 119.4242
5 | 0.8429 | 0.00717 | -0.0575 | 117.5593
5.5 | 0.8977 | 0.00767 | -0.0574 | 117.0404
6 | 0.9518 | 0.00829 | -0.0572 | 114.813
6.5 | 1.0056 | 0.00893 | -0.057 | 112.6092
7 | 1.0586 | 0.00969 | -0.0566 | 109.2466
7.5 | 1.1094 | 0.01089 | -0.0561 | 101.8733
8 | 1.1617 | 0.01168 | -0.0556 | 99.4606
8.5 | 1.2128 | 0.01266 | -0.0549 | 95.7978
9 | 1.2637 | 0.01356 | -0.0543 | 93.1932
9.5 | 1.3131 | 0.01467 | -0.0535 | 89.5092
10 | 1.3609 | 0.01593 | -0.0526 | 85.43
10.5 | 1.4068 | 0.01738 | -0.0515 | 80.9436
11 | 1.4502 | 0.01903 | -0.0502 | 76.206
11.5 | 1.4901 | 0.02098 | -0.0485 | 71.0248
12 | 1.5233 | 0.02354 | -0.0463 | 64.7111
12.5 | 1.5379 | 0.0277 | -0.0425 | 55.5199
13 | 1.526 | 0.03279 | -0.0366 | 46.5386
13.5 | 1.5265 | 0.037 | -0.0344 | 41.2568
14 | 1.5249 | 0.04315 | -0.0358 | 35.3395
14.5 | 1.5076 | 0.05348 | -0.0414 | 28.19
15 | 1.4761 | 0.06734 | -0.0492 | 21.9201
15.5 | 1.42 | 0.08563 | -0.0585 | 16.583
16 | 1.3529 | 0.10624 | -0.0684 | 12.7344
16.5 | 1.2985 | 0.12587 | -0.078 | 10.3162
17 | 1.2611 | 0.14312 | -0.0867 | 8.8115
17.5 | 1.2212 | 0.16201 | -0.0968 | 7.5378

## 51. Re 2M Mach 0.10 (1)
BIGFOIL.COM POLAR EXPORT
MID 36
MID 36 |  |  |  | Cl Max: | 1.14 | at alpha= | 9.5 | deg
JavaFoil+Calcfoil stall+Eppler ext transition |  |  |  | L/D Max: | 95.992 | at alpha= | 4.5 | deg
Re: | 2000000 |  |  | Cd Min: | 0.00633 | at alpha= | 1 | deg
Mach: | 0.1 |  |  | Cl=0 at alpha= | -2.5862 | deg
|  |  |  | @ Cl=0.1, Cd= | 0.0080655
|  |  |  | @ Cl=0.4, Cd= | 0.0066969
|  |  |  | @ Cl=0.6, Cd= | 0.0071098
alpha (deg) | Cl | Cd | Cm | Cl/Cd
-15 | -0.286 | 0.11599 | -0.026 | -2.467
-14.5 | -0.304 | 0.11004 | -0.025 | -2.758
-14 | -0.321 | 0.10428 | -0.025 | -3.08
-13.5 | -0.339 | 0.09887 | -0.025 | -3.426
-13 | -0.356 | 0.09388 | -0.025 | -3.791
-12.5 | -0.372 | 0.08847 | -0.024 | -4.208
-12 | -0.388 | 0.08383 | -0.024 | -4.623
-11.5 | -0.401 | 0.07959 | -0.024 | -5.039
-11 | -0.412 | 0.07461 | -0.024 | -5.526
-10.5 | -0.418 | 0.07036 | -0.024 | -5.946
-10 | -0.42 | 0.06591 | -0.024 | -6.379
-9.5 | -0.419 | 0.06205 | -0.024 | -6.753
-9 | -0.413 | 0.05831 | -0.024 | -7.089
-8.5 | -0.403 | 0.05481 | -0.023 | -7.358
-8 | -0.389 | 0.05151 | -0.023 | -7.549
-7.5 | -0.37 | 0.04826 | -0.024 | -7.665
-7 | -0.347 | 0.04518 | -0.025 | -7.669
-6.5 | -0.319 | 0.04255 | -0.026 | -7.501
-6 | -0.288 | 0.03922 | -0.029 | -7.355
-5.5 | -0.313 | 0.00896 | -0.056 | -34.91
-5 | -0.265 | 0.00887 | -0.056 | -29.868
-4.5 | -0.214 | 0.00877 | -0.056 | -24.379
-4 | -0.16 | 0.00864 | -0.056 | -18.563
-3.5 | -0.105 | 0.00854 | -0.056 | -12.292
-3 | -0.048 | 0.00852 | -0.056 | -5.654
-2.5 | 0.01 | 0.00852 | -0.056 | 1.125
-2 | 0.068 | 0.00854 | -0.056 | 7.954
-1.5 | 0.126 | 0.00768 | -0.056 | 16.457
-1 | 0.185 | 0.00764 | -0.056 | 24.22
-0.5 | 0.244 | 0.00758 | -0.056 | 32.13
0 | 0.302 | 0.00748 | -0.056 | 40.43
0.5 | 0.361 | 0.00745 | -0.056 | 48.432
1 | 0.419 | 0.00633 | -0.056 | 66.149
1.5 | 0.477 | 0.00655 | -0.056 | 72.841
2 | 0.535 | 0.00684 | -0.056 | 78.266
2.5 | 0.593 | 0.00707 | -0.056 | 83.842
3 | 0.651 | 0.0074 | -0.056 | 87.876
3.5 | 0.708 | 0.00769 | -0.056 | 92.082
4 | 0.765 | 0.00811 | -0.056 | 94.262
4.5 | 0.821 | 0.00855 | -0.056 | 95.992
5 | 0.875 | 0.01051 | -0.056 | 83.256
5.5 | 0.926 | 0.01091 | -0.056 | 84.833
6 | 0.973 | 0.01137 | -0.056 | 85.566
6.5 | 1.015 | 0.01185 | -0.056 | 85.698
7 | 1.053 | 0.01237 | -0.056 | 85.126
7.5 | 1.085 | 0.01296 | -0.056 | 83.704
8 | 1.11 | 0.01363 | -0.056 | 81.425
8.5 | 1.127 | 0.01437 | -0.056 | 78.476
9 | 1.137 | 0.01517 | -0.056 | 74.976
9.5 | 1.14 | 0.01611 | -0.056 | 70.726
10 | 1.123 | 0.01715 | -0.055 | 65.512
10.5 | 1.093 | 0.01869 | -0.055 | 58.473
11 | 1.049 | 0.02124 | -0.054 | 49.392
11.5 | 0.996 | 0.02531 | -0.052 | 39.358
12 | 0.935 | 0.03202 | -0.051 | 29.199
12.5 | 0.869 | 0.04212 | -0.048 | 20.64
13 | 0.808 | 0.05322 | -0.046 | 15.175
13.5 | 0.748 | 0.06585 | -0.044 | 11.354
14 | 0.694 | 0.07652 | -0.042 | 9.073
14.5 | 0.642 | 0.08868 | -0.039 | 7.243

## 52. Re 2M Mach 0.10 (2)
BIGFOIL.COM POLAR EXPORT
MID 36
MID 36 |  |  |  | Cl Max: | 1.5227 | at alpha= | 12 | deg
XFOIL ncrit=9 |  |  |  | L/D Max: | 119.608 | at alpha= | 4.5 | deg
Re: | 2000000 |  |  | Cd Min: | 0.1555 | at alpha= | 17 | deg
Mach: | 0.1 |  |  | Cl=0 at alpha= | -2.5238 | deg
|  |  |  | @ Cl=0.1, Cd= | 0.0058018
|  |  |  | @ Cl=0.4, Cd= | 0.0051857
|  |  |  | @ Cl=0.6, Cd= | 0.0053877
alpha (deg) | Cl | Cd | Cm | Cl/Cd
-8.5 | -0.6643 | 0.02666 | -0.0531 | -24.9175
-8 | -0.6179 | 0.02024 | -0.0561 | -30.5287
-7.5 | -0.5682 | 0.01457 | -0.0578 | -38.9979
-7 | -0.5144 | 0.01193 | -0.0582 | -43.1182
-6.5 | -0.4592 | 0.01057 | -0.0582 | -43.4437
-6 | -0.404 | 0.00941 | -0.058 | -42.933
-5.5 | -0.3439 | 0.00843 | -0.0587 | -40.7948
-5 | -0.2765 | 0.0078 | -0.061 | -35.4487
-4.5 | -0.2187 | 0.00699 | -0.0609 | -31.2876
-4 | -0.1652 | 0.00672 | -0.0598 | -24.5833
-3.5 | -0.1101 | 0.00643 | -0.0592 | -17.1229
-3 | -0.054 | 0.00626 | -0.0588 | -8.6262
-2.5 | 0.0027 | 0.00616 | -0.0585 | 0.43831
-2 | 0.0597 | 0.00595 | -0.0586 | 10.0336
-1.5 | 0.1168 | 0.00574 | -0.0587 | 20.3484
-1 | 0.1741 | 0.00559 | -0.0589 | 31.1449
-0.5 | 0.2313 | 0.00547 | -0.0591 | 42.2852
0 | 0.2885 | 0.00539 | -0.0593 | 53.525
0.5 | 0.3457 | 0.0053 | -0.0594 | 65.2264
1 | 0.4027 | 0.00518 | -0.0596 | 77.7413
1.5 | 0.4558 | 0.00487 | -0.0587 | 93.5934
2 | 0.5106 | 0.00493 | -0.058 | 103.57
2.5 | 0.5675 | 0.00521 | -0.058 | 108.9251
3 | 0.6242 | 0.00552 | -0.058 | 113.0797
3.5 | 0.6808 | 0.00584 | -0.058 | 116.5753
4 | 0.737 | 0.00623 | -0.0579 | 118.2986
4.5 | 0.793 | 0.00663 | -0.0578 | 119.6078
5 | 0.8481 | 0.00721 | -0.0577 | 117.6283
5.5 | 0.9033 | 0.00773 | -0.0575 | 116.8564
6 | 0.9579 | 0.00834 | -0.0573 | 114.8561
6.5 | 1.0121 | 0.00899 | -0.057 | 112.5806
7 | 1.0654 | 0.00981 | -0.0566 | 108.6035
7.5 | 1.1168 | 0.011 | -0.0559 | 101.5273
8 | 1.1695 | 0.01182 | -0.0553 | 98.9425
8.5 | 1.2211 | 0.01282 | -0.0546 | 95.2496
9 | 1.2722 | 0.01379 | -0.0539 | 92.2553
9.5 | 1.3218 | 0.01498 | -0.0529 | 88.2377
10 | 1.3695 | 0.01636 | -0.0518 | 83.7103
10.5 | 1.415 | 0.01795 | -0.0505 | 78.8301
11 | 1.4576 | 0.01978 | -0.049 | 73.6906
11.5 | 1.4954 | 0.02204 | -0.047 | 67.8494
12 | 1.5227 | 0.02522 | -0.0442 | 60.3767
12.5 | 1.5129 | 0.03123 | -0.0384 | 48.4438
13 | 1.5125 | 0.03501 | -0.0345 | 43.2019
13.5 | 1.506 | 0.04116 | -0.0347 | 36.5889
14 | 1.4945 | 0.05028 | -0.0394 | 29.7235
14.5 | 1.4626 | 0.06426 | -0.0477 | 22.7607
15 | 1.4164 | 0.08088 | -0.0564 | 17.5124
15.5 | 1.3539 | 0.1004 | -0.0659 | 13.4851
16 | 1.2926 | 0.12089 | -0.0759 | 10.6924
16.5 | 1.2517 | 0.13859 | -0.0847 | 9.0317
17 | 1.2199 | 0.1555 | -0.0935 | 7.845

## 53. Re 2M Mach 0.25 (1)
BIGFOIL.COM POLAR EXPORT
MID 36
MID 36 |  |  |  | Cl Max: | 1.112 | at alpha= | 8.5 | deg
JavaFoil+Calcfoil stall+Eppler ext transition |  |  |  | L/D Max: | 95.91 | at alpha= | 4.5 | deg
Re: | 2000000 |  |  | Cd Min: | 0.00643 | at alpha= | 1 | deg
Mach: | 0.25 |  |  | Cl=0 at alpha= | -2.5848 | deg
|  |  |  | @ Cl=0.1, Cd= | 0.008195
|  |  |  | @ Cl=0.4, Cd= | 0.09325
|  |  |  | @ Cl=0.6, Cd= | 0.09325
alpha (deg) | Cl | Cd | Cm | Cl/Cd
-13 | -0.059 | 0.09536 | -0.027 | -0.619
-12.5 | -0.056 | 0.08955 | -0.026 | -0.627
-12 | -0.135 | 0.08728 | -0.026 | -1.543
-11.5 | -0.193 | 0.08089 | -0.025 | -2.384
-11 | -0.239 | 0.07714 | -0.025 | -3.104
-10.5 | -0.276 | 0.07208 | -0.025 | -3.828
-10 | -0.305 | 0.06826 | -0.025 | -4.468
-9.5 | -0.328 | 0.06408 | -0.024 | -5.116
-9 | -0.344 | 0.05982 | -0.024 | -5.749
-8.5 | -0.353 | 0.05601 | -0.025 | -6.296
-8 | -0.354 | 0.05263 | -0.024 | -6.718
-7.5 | -0.347 | 0.04945 | -0.023 | -7.014
-7 | -0.333 | 0.04637 | -0.024 | -7.178
-6.5 | -0.312 | 0.04358 | -0.025 | -7.164
-6 | -0.285 | 0.04063 | -0.027 | -7.026
-5.5 | -0.314 | 0.00893 | -0.058 | -35.194
-5 | -0.268 | 0.00905 | -0.058 | -29.628
-4.5 | -0.218 | 0.00893 | -0.058 | -24.389
-4 | -0.164 | 0.00878 | -0.058 | -18.673
-3.5 | -0.108 | 0.00867 | -0.058 | -12.398
-3 | -0.049 | 0.00862 | -0.058 | -5.731
-2.5 | 0.01 | 0.00861 | -0.058 | 1.143
-2 | 0.07 | 0.00862 | -0.058 | 8.095
-1.5 | 0.13 | 0.00777 | -0.058 | 16.714
-1 | 0.19 | 0.00774 | -0.057 | 24.573
-0.5 | 0.25 | 0.00768 | -0.057 | 32.582
0 | 0.311 | 0.00766 | -0.057 | 40.532
0.5 | 0.371 | 0.00756 | -0.057 | 48.985
1 | 0.43 | 0.00643 | -0.057 | 66.927
1.5 | 0.49 | 0.00663 | -0.057 | 73.93
2 | 0.55 | 0.00694 | -0.057 | 79.221
2.5 | 0.609 | 0.00719 | -0.057 | 84.78
3 | 0.668 | 0.00753 | -0.057 | 88.795
3.5 | 0.727 | 0.0079 | -0.057 | 92.058
4 | 0.785 | 0.00833 | -0.057 | 94.305
4.5 | 0.843 | 0.00879 | -0.057 | 95.91
5 | 0.898 | 0.01078 | -0.057 | 83.296
5.5 | 0.949 | 0.01122 | -0.057 | 84.523
6 | 0.995 | 0.01173 | -0.057 | 84.784
6.5 | 1.035 | 0.01228 | -0.057 | 84.287
7 | 1.069 | 0.01289 | -0.057 | 82.902
7.5 | 1.094 | 0.01361 | -0.058 | 80.337
8 | 1.108 | 0.0144 | -0.058 | 76.996
8.5 | 1.112 | 0.01525 | -0.058 | 72.921
9 | 1.103 | 0.01633 | -0.058 | 67.537
9.5 | 1.068 | 0.01744 | -0.057 | 61.249
10 | 1.018 | 0.0193 | -0.056 | 52.74
10.5 | 0.943 | 0.0228 | -0.055 | 41.373
11 | 0.847 | 0.02989 | -0.052 | 28.338
11.5 | 0.744 | 0.0404 | -0.05 | 18.413
12 | 0.638 | 0.05437 | -0.046 | 11.732
12.5 | 0.533 | 0.07008 | -0.042 | 7.603
13 | 0.432 | 0.08293 | -0.039 | 5.208
13.5 | 0.329 | 0.09325 | -0.037 | 3.532

## 54. Re 2M Mach 0.25 (2)
BIGFOIL.COM POLAR EXPORT
MID 36
MID 36 |  |  |  | Cl Max: | 1.4904 | at alpha= | 11.5 | deg
XFOIL ncrit=9 |  |  |  | L/D Max: | 120.176 | at alpha= | 4.5 | deg
Re: | 2000000 |  |  | Cd Min: | 0.2698 | at alpha= | -20 | deg
Mach: | 0.25 |  |  | Cl=0 at alpha= | -2.5128 | deg
|  |  |  | @ Cl=0.1, Cd= | 0.0059303
|  |  |  | @ Cl=0.4, Cd= | 0.0053358
|  |  |  | @ Cl=0.6, Cd= | 0.0053834
alpha (deg) | Cl | Cd | Cm | Cl/Cd
-20 | -0.8578 | 0.2698 | 0.0958 | -3.1794
-19.5 | -0.8392 | 0.26313 | 0.0914 | -3.1893
-19 | -0.8205 | 0.25628 | 0.087 | -3.2016
-18.5 | -0.8015 | 0.24906 | 0.0828 | -3.2181
-18 | -0.7819 | 0.24116 | 0.0784 | -3.2422
-17.5 | -0.7636 | 0.23341 | 0.074 | -3.2715
-17 | -0.7457 | 0.22603 | 0.0699 | -3.2991
-16.5 | -0.7282 | 0.21868 | 0.0659 | -3.33
-16 | -0.711 | 0.2112 | 0.062 | -3.3665
-15.5 | -0.6963 | 0.20326 | 0.0584 | -3.4257
-15 | -0.6799 | 0.1965 | 0.055 | -3.4601
-14.5 | -0.6639 | 0.18959 | 0.0517 | -3.5018
-14 | -0.6483 | 0.18247 | 0.0483 | -3.5529
-13.5 | -0.6333 | 0.17513 | 0.0451 | -3.6162
-13 | -0.6188 | 0.16705 | 0.0417 | -3.7043
-12.5 | -0.6063 | 0.1587 | 0.0381 | -3.8204
-12 | -0.5952 | 0.15044 | 0.0349 | -3.9564
-11.5 | -0.5844 | 0.14234 | 0.0317 | -4.1057
-11 | -0.5794 | 0.13349 | 0.0287 | -4.3404
-10.5 | -0.5676 | 0.1267 | 0.026 | -4.4799
-10 | -0.5566 | 0.11959 | 0.0231 | -4.6542
-9.5 | -0.5463 | 0.11227 | 0.0199 | -4.8659
-9 | -0.5368 | 0.10465 | 0.0164 | -5.1295
-8.5 | -0.5274 | 0.09592 | 0.0118 | -5.4983
-8 | -0.5195 | 0.08761 | 0.0073 | -5.9297
-7.5 | -0.5397 | 0.07022 | -0.0067 | -7.6858
-6.5 | -0.4804 | 0.01431 | -0.0605 | -33.5709
-6 | -0.4237 | 0.01167 | -0.0604 | -36.3068
-5.5 | -0.3575 | 0.00964 | -0.0619 | -37.0851
-5 | -0.2884 | 0.00837 | -0.0637 | -34.4564
-4.5 | -0.2299 | 0.00738 | -0.063 | -31.1518
-4 | -0.1736 | 0.00693 | -0.0618 | -25.0505
-3.5 | -0.1158 | 0.00657 | -0.061 | -17.6256
-3 | -0.0573 | 0.00639 | -0.0605 | -8.9671
-2.5 | 0.0015 | 0.00627 | -0.0602 | 0.23923
-2 | 0.0606 | 0.00609 | -0.0602 | 9.9507
-1.5 | 0.1198 | 0.00585 | -0.0603 | 20.4786
-1 | 0.179 | 0.00569 | -0.0604 | 31.4587
-0.5 | 0.2382 | 0.00557 | -0.0606 | 42.7648
0 | 0.2973 | 0.00548 | -0.0608 | 54.2518
0.5 | 0.3564 | 0.00541 | -0.0609 | 65.878
1 | 0.4152 | 0.00531 | -0.061 | 78.1921
1.5 | 0.4717 | 0.00504 | -0.0605 | 93.5913
2 | 0.5266 | 0.00502 | -0.0594 | 104.9004
2.5 | 0.5856 | 0.0053 | -0.0593 | 110.4906
3 | 0.6443 | 0.00564 | -0.0593 | 114.2376
3.5 | 0.703 | 0.00597 | -0.0591 | 117.7554
4 | 0.7613 | 0.00639 | -0.0589 | 119.1393
4.5 | 0.8196 | 0.00682 | -0.0587 | 120.176
5 | 0.877 | 0.00742 | -0.0584 | 118.1941
5.5 | 0.9346 | 0.00799 | -0.058 | 116.9712
6 | 0.9916 | 0.00867 | -0.0575 | 114.3714
6.5 | 1.0482 | 0.00941 | -0.0569 | 111.3921
7 | 1.103 | 0.01054 | -0.0561 | 104.649
7.5 | 1.1581 | 0.01157 | -0.0551 | 100.0951
8 | 1.2125 | 0.01275 | -0.0538 | 95.098
8.5 | 1.2666 | 0.01389 | -0.0526 | 91.1879
9 | 1.3185 | 0.01535 | -0.051 | 85.8958
9.5 | 1.3673 | 0.0172 | -0.0491 | 79.4942
10 | 1.4119 | 0.01947 | -0.0469 | 72.5167
10.5 | 1.4505 | 0.02222 | -0.0441 | 65.279
11 | 1.4797 | 0.02565 | -0.0408 | 57.6881
11.5 | 1.4904 | 0.03018 | -0.0365 | 49.3837
12 | 1.4685 | 0.03632 | -0.0323 | 40.4323
12.5 | 1.4366 | 0.04788 | -0.038 | 30.0042
13 | 1.4036 | 0.06266 | -0.0477 | 22.4003
13.5 | 1.3677 | 0.07772 | -0.0559 | 17.5978
14 | 1.3254 | 0.09352 | -0.0636 | 14.1724
14.5 | 1.284 | 0.10931 | -0.0709 | 11.7464
15 | 1.2459 | 0.12538 | -0.0786 | 9.937
15.5 | 1.2122 | 0.14149 | -0.0866 | 8.5674
16 | 1.1838 | 0.15759 | -0.095 | 7.5119
16.5 | 1.1606 | 0.17355 | -0.1038 | 6.6874

## 55. Re 2M Mach 0.50 (1)
BIGFOIL.COM POLAR EXPORT
MID 36
MID 36 |  |  |  | Cl Max: | 1.193 | at alpha= | 20 | deg
JavaFoil+Calcfoil stall+Eppler ext transition |  |  |  | L/D Max: | 94.305 | at alpha= | 4 | deg
Re: | 2000000 |  |  | Cd Min: | 0.00712 | at alpha= | 1.5 | deg
Mach: | 0.5 |  |  | Cl=0 at alpha= | -2.5833 | deg
|  |  |  | @ Cl=0.1, Cd= | 0.0087739
|  |  |  | @ Cl=0.4, Cd= | 0.0081025
|  |  |  | @ Cl=0.6, Cd= | 0.0073327
alpha (deg) | Cl | Cd | Cm | Cl/Cd
-20 | -0.934 | 0.17846 | -0.037 | -5.233
-19.5 | -0.908 | 0.17392 | -0.037 | -5.221
-19 | -0.883 | 0.16877 | -0.038 | -5.233
-18.5 | -0.855 | 0.16188 | -0.036 | -5.281
-18 | -0.828 | 0.1581 | -0.035 | -5.236
-17.5 | -0.801 | 0.15294 | -0.035 | -5.239
-17 | -0.775 | 0.14699 | -0.035 | -5.273
-16.5 | -0.749 | 0.1441 | -0.035 | -5.197
-16 | -0.722 | 0.13855 | -0.035 | -5.214
-15.5 | -0.695 | 0.13225 | -0.034 | -5.257
-15 | -0.668 | 0.12737 | -0.033 | -5.243
-14.5 | -0.641 | 0.12253 | -0.033 | -5.233
-14 | -0.615 | 0.11866 | -0.033 | -5.181
-13.5 | -0.588 | 0.11545 | -0.033 | -5.096
-13 | -0.562 | 0.11128 | -0.033 | -5.048
-12.5 | -0.534 | 0.10566 | -0.031 | -5.055
-12 | -0.507 | 0.10257 | -0.031 | -4.946
-11.5 | -0.481 | 0.09927 | -0.031 | -4.842
-11 | -0.454 | 0.09555 | -0.031 | -4.751
-10.5 | -0.427 | 0.09313 | -0.031 | -4.588
-10 | -0.4 | 0.08106 | -0.029 | -4.934
-9.5 | -0.373 | 0.06868 | -0.03 | -5.434
-9 | -0.346 | 0.06172 | -0.03 | -5.613
-8.5 | -0.32 | 0.05647 | -0.03 | -5.662
-8 | -0.292 | 0.07217 | -0.028 | -4.05
-7.5 | -0.265 | 0.05503 | -0.028 | -4.821
-7 | -0.238 | 0.04899 | -0.028 | -4.867
-6.5 | -0.211 | 0.04756 | -0.027 | -4.444
-6 | -0.184 | 0.04377 | -0.027 | -4.213
-5.5 | -0.157 | 0.04244 | -0.026 | -3.707
-5 | -0.13 | 0.03921 | -0.027 | -3.327
-4.5 | -0.171 | 0.037 | -0.027 | -4.632
-4 | -0.173 | 0.00906 | -0.064 | -19.105
-3.5 | -0.117 | 0.00931 | -0.064 | -12.579
-3 | -0.055 | 0.00922 | -0.064 | -5.919
-2.5 | 0.011 | 0.00909 | -0.064 | 1.203
-2 | 0.078 | 0.00903 | -0.064 | 8.615
-1.5 | 0.145 | 0.00825 | -0.064 | 17.588
-1 | 0.213 | 0.00812 | -0.064 | 26.169
-0.5 | 0.28 | 0.00809 | -0.064 | 34.598
0 | 0.347 | 0.00815 | -0.064 | 42.615
0.5 | 0.414 | 0.00809 | -0.064 | 51.182
1 | 0.481 | 0.00798 | -0.064 | 60.245
1.5 | 0.548 | 0.00712 | -0.064 | 76.938
2 | 0.614 | 0.00739 | -0.064 | 83.068
2.5 | 0.68 | 0.00778 | -0.064 | 87.483
3 | 0.746 | 0.00822 | -0.064 | 90.767
3.5 | 0.811 | 0.00873 | -0.064 | 92.955
4 | 0.875 | 0.00928 | -0.064 | 94.305
4.5 | 0.937 | 0.01156 | -0.064 | 81.08
5 | 0.995 | 0.01218 | -0.064 | 81.709
5.5 | 1.041 | 0.01292 | -0.064 | 80.537
6 | 1.069 | 0.01382 | -0.064 | 77.293
6.5 | 1.06 | 0.01495 | -0.064 | 70.886
7 | 0.928 | 0.01633 | -0.064 | 56.803
7.5 | 0.66 | 0.01815 | -0.063 | 36.368
8 | 0.676 | 0.02137 | -0.061 | 31.628
8.5 | 0.633 | 0.0458 | -0.05 | 13.82
9 | 0.618 | 0.06829 | -0.027 | 9.05
9.5 | 0.645 | 0.07132 | -0.029 | 9.042
10 | 0.671 | 0.08961 | -0.029 | 7.487
10.5 | 0.697 | 0.09307 | -0.029 | 7.487
11 | 0.724 | 0.0968 | -0.03 | 7.476
11.5 | 0.75 | 0.10097 | -0.03 | 7.423
12 | 0.777 | 0.10649 | -0.032 | 7.295
12.5 | 0.803 | 0.10983 | -0.032 | 7.308
13 | 0.829 | 0.11349 | -0.033 | 7.304
13.5 | 0.856 | 0.12095 | -0.034 | 7.079
14 | 0.882 | 0.12441 | -0.034 | 7.088
14.5 | 0.908 | 0.1293 | -0.035 | 7.022
15 | 0.937 | 0.13628 | -0.037 | 6.875
15.5 | 0.961 | 0.13824 | -0.036 | 6.951
16 | 0.987 | 0.14379 | -0.036 | 6.861
16.5 | 1.013 | 0.14721 | -0.037 | 6.883
17 | 1.04 | 0.1524 | -0.038 | 6.822
17.5 | 1.065 | 0.15753 | -0.038 | 6.761
18 | 1.091 | 0.16166 | -0.038 | 6.746
18.5 | 1.118 | 0.16651 | -0.039 | 6.716
19 | 1.143 | 0.1706 | -0.039 | 6.699
19.5 | 1.168 | 0.17464 | -0.039 | 6.688
20 | 1.193 | 0.1791 | -0.04 | 6.661

## 56. Re 2M Mach 0.50 (2)
BIGFOIL.COM POLAR EXPORT
MID 36
MID 36 |  |  |  | Cl Max: | 1.3845 | at alpha= | 8 | deg
XFOIL ncrit=9 |  |  |  | L/D Max: | 122.738 | at alpha= | 4.5 | deg
Re: | 2000000 |  |  | Cd Min: | 0.29584 | at alpha= | -20 | deg
Mach: | 0.5 |  |  | Cl=0 at alpha= | -2.4644 | deg
|  |  |  | @ Cl=0.1, Cd= | 0.0064196
|  |  |  | @ Cl=0.4, Cd= | 0.0058237
|  |  |  | @ Cl=0.6, Cd= | 0.005415
alpha (deg) | Cl | Cd | Cm | Cl/Cd
-20 | -0.9367 | 0.29584 | 0.1112 | -3.1662
-19.5 | -0.9137 | 0.28736 | 0.1059 | -3.1796
-19 | -0.8901 | 0.27859 | 0.1006 | -3.195
-18.5 | -0.8663 | 0.26962 | 0.0953 | -3.213
-18 | -0.8429 | 0.26069 | 0.0901 | -3.2333
-17.5 | -0.8198 | 0.25173 | 0.0849 | -3.2567
-17 | -0.7971 | 0.24289 | 0.0797 | -3.2817
-16.5 | -0.7747 | 0.23428 | 0.0749 | -3.3067
-16 | -0.7542 | 0.22609 | 0.0707 | -3.3358
-15.5 | -0.7326 | 0.21837 | 0.0664 | -3.3549
-15 | -0.711 | 0.21039 | 0.0621 | -3.3794
-14.5 | -0.6898 | 0.20216 | 0.0578 | -3.4121
-14 | -0.6691 | 0.19379 | 0.0536 | -3.4527
-13.5 | -0.6485 | 0.18508 | 0.0493 | -3.5039
-13 | -0.6299 | 0.17654 | 0.0452 | -3.568
-12.5 | -0.6122 | 0.16797 | 0.0413 | -3.6447
-12 | -0.5957 | 0.15948 | 0.0376 | -3.7353
-11.5 | -0.5815 | 0.15147 | 0.0347 | -3.839
-11 | -0.5652 | 0.14412 | 0.0316 | -3.9217
-10.5 | -0.5499 | 0.13646 | 0.0284 | -4.0298
-10 | -0.535 | 0.12817 | 0.0249 | -4.1741
-9.5 | -0.5218 | 0.11987 | 0.021 | -4.353
-9 | -0.5094 | 0.11186 | 0.0176 | -4.5539
-8.5 | -0.4976 | 0.10385 | 0.0142 | -4.7915
-8 | -0.4864 | 0.09585 | 0.0105 | -5.0746
-7.5 | -0.4783 | 0.08817 | 0.0071 | -5.4247
-7 | -0.4701 | 0.07989 | 0.0023 | -5.8843
-6.5 | -0.4629 | 0.07125 | -0.0037 | -6.4968
-6 | -0.4432 | 0.06102 | -0.0162 | -7.2632
-5.5 | -0.402 | 0.04715 | -0.0379 | -8.526
-5 | -0.3381 | 0.02865 | -0.0626 | -11.801
-4.5 | -0.2819 | 0.01543 | -0.0703 | -18.2696
-4 | -0.215 | 0.0094 | -0.0709 | -22.8723
-3.5 | -0.1448 | 0.00782 | -0.0697 | -18.5166
-3 | -0.0744 | 0.00704 | -0.0687 | -10.5682
-2.5 | -0.0049 | 0.00674 | -0.068 | -0.727
-1.5 | 0.1326 | 0.00632 | -0.0672 | 20.981
-0.5 | 0.2685 | 0.00595 | -0.0673 | 45.1261
0.5 | 0.4039 | 0.00582 | -0.0674 | 69.3986
1 | 0.4714 | 0.00579 | -0.0674 | 81.4162
1.5 | 0.5385 | 0.00564 | -0.0672 | 95.4787
2 | 0.599 | 0.00541 | -0.0651 | 110.7209
2.5 | 0.6672 | 0.00575 | -0.0648 | 116.0348
3 | 0.7353 | 0.00616 | -0.0642 | 119.3669
3.5 | 0.8038 | 0.0066 | -0.0636 | 121.7879
4 | 0.8723 | 0.00713 | -0.0627 | 122.3422
4.5 | 0.9414 | 0.00767 | -0.0616 | 122.7379
5 | 1.0101 | 0.00842 | -0.0602 | 119.9644
5.5 | 1.0794 | 0.00919 | -0.0585 | 117.4538
6 | 1.1479 | 0.01024 | -0.0564 | 112.0996
6.5 | 1.2151 | 0.01167 | -0.0537 | 104.1217
7 | 1.2841 | 0.01312 | -0.0502 | 97.8735
7.5 | 1.3464 | 0.01569 | -0.0453 | 85.8126
8 | 1.3845 | 0.02071 | -0.0388 | 66.8518
8.5 | 1.3803 | 0.02834 | -0.0326 | 48.705
9 | 1.3462 | 0.0374 | -0.0323 | 35.9947
9.5 | 1.3123 | 0.05196 | -0.0442 | 25.256
10 | 1.2741 | 0.06695 | -0.0539 | 19.0306
10.5 | 1.2345 | 0.08125 | -0.0615 | 15.1938
11 | 1.1969 | 0.09529 | -0.0685 | 12.5606
11.5 | 1.1631 | 0.10922 | -0.0754 | 10.6491
12 | 1.1341 | 0.12319 | -0.0826 | 9.2061
12.5 | 1.1106 | 0.13736 | -0.0902 | 8.0853
13 | 1.0929 | 0.15159 | -0.098 | 7.2096

## 57. Re 3M Mach 0.00 (1)
BIGFOIL.COM POLAR EXPORT
MID 36
MID 36 |  |  |  | Cl Max: | 1.146 | at alpha= | 9.5 | deg
JavaFoil+Calcfoil stall+Eppler ext transition |  |  |  | L/D Max: | 100.605 | at alpha= | 4.5 | deg
Re: | 3000000 |  |  | Cd Min: | 0.00648 | at alpha= | 2 | deg
Mach: | 0 |  |  | Cl=0 at alpha= | -2.5862 | deg
|  |  |  | @ Cl=0.1, Cd= | 0.0079217
|  |  |  | @ Cl=0.4, Cd= | 0.0074464
|  |  |  | @ Cl=0.6, Cd= | 0.0068174
alpha (deg) | Cl | Cd | Cm | Cl/Cd
-15.5 | -0.312 | 0.11694 | -0.027 | -2.665
-15 | -0.327 | 0.11065 | -0.027 | -2.955
-14.5 | -0.342 | 0.10498 | -0.027 | -3.261
-14 | -0.358 | 0.10012 | -0.027 | -3.573
-13.5 | -0.373 | 0.09482 | -0.026 | -3.932
-13 | -0.387 | 0.08984 | -0.026 | -4.311
-12.5 | -0.401 | 0.08532 | -0.026 | -4.699
-12 | -0.413 | 0.08082 | -0.025 | -5.109
-11.5 | -0.424 | 0.07581 | -0.026 | -5.588
-11 | -0.432 | 0.07161 | -0.026 | -6.028
-10.5 | -0.435 | 0.06756 | -0.026 | -6.436
-10 | -0.434 | 0.06366 | -0.026 | -6.821
-9.5 | -0.43 | 0.0599 | -0.026 | -7.179
-9 | -0.422 | 0.05638 | -0.026 | -7.485
-8.5 | -0.41 | 0.05284 | -0.026 | -7.76
-8 | -0.394 | 0.04941 | -0.027 | -7.977
-7.5 | -0.375 | 0.04568 | -0.03 | -8.207
-7 | -0.433 | 0.00922 | -0.056 | -46.935
-6.5 | -0.397 | 0.00895 | -0.056 | -44.322
-6 | -0.357 | 0.00892 | -0.056 | -39.984
-5.5 | -0.312 | 0.0088 | -0.056 | -35.48
-5 | -0.264 | 0.00863 | -0.056 | -30.61
-4.5 | -0.213 | 0.0085 | -0.056 | -25.072
-4 | -0.16 | 0.00848 | -0.056 | -18.849
-3.5 | -0.105 | 0.00842 | -0.056 | -12.411
-3 | -0.048 | 0.00838 | -0.056 | -5.719
-2.5 | 0.01 | 0.00835 | -0.056 | 1.142
-2 | 0.068 | 0.00833 | -0.056 | 8.11
-1.5 | 0.126 | 0.00759 | -0.056 | 16.582
-1 | 0.184 | 0.00753 | -0.056 | 24.471
-0.5 | 0.242 | 0.0076 | -0.056 | 31.898
0 | 0.301 | 0.00749 | -0.056 | 40.151
0.5 | 0.359 | 0.00751 | -0.056 | 47.791
1 | 0.417 | 0.00742 | -0.056 | 56.181
1.5 | 0.475 | 0.00732 | -0.056 | 64.889
2 | 0.532 | 0.00648 | -0.056 | 82.217
2.5 | 0.59 | 0.00677 | -0.056 | 87.209
3 | 0.647 | 0.00704 | -0.056 | 91.979
3.5 | 0.704 | 0.00737 | -0.056 | 95.608
4 | 0.761 | 0.00774 | -0.056 | 98.362
4.5 | 0.817 | 0.00812 | -0.056 | 100.605
5 | 0.871 | 0.00984 | -0.056 | 88.483
5.5 | 0.921 | 0.01021 | -0.056 | 90.28
6 | 0.968 | 0.01061 | -0.056 | 91.244
6.5 | 1.011 | 0.01103 | -0.056 | 91.704
7 | 1.05 | 0.01152 | -0.056 | 91.142
7.5 | 1.082 | 0.01204 | -0.056 | 89.909
8 | 1.109 | 0.01264 | -0.056 | 87.742
8.5 | 1.128 | 0.01327 | -0.056 | 85.013
9 | 1.141 | 0.01395 | -0.056 | 81.803
9.5 | 1.146 | 0.01468 | -0.056 | 78.076
10 | 1.144 | 0.0156 | -0.056 | 73.298
10.5 | 1.121 | 0.01664 | -0.055 | 67.343
11 | 1.085 | 0.01819 | -0.054 | 59.67
11.5 | 1.043 | 0.0204 | -0.054 | 51.126
12 | 0.992 | 0.02414 | -0.053 | 41.09
12.5 | 0.932 | 0.03068 | -0.051 | 30.392
13 | 0.873 | 0.03918 | -0.049 | 22.282
13.5 | 0.815 | 0.04966 | -0.047 | 16.406
14 | 0.762 | 0.0596 | -0.045 | 12.781
14.5 | 0.711 | 0.07038 | -0.043 | 10.103

## 58. Re 3M Mach 0.00 (2)
BIGFOIL.COM POLAR EXPORT
MID 36
MID 36 |  |  |  | Cl Max: | 1.6638 | at alpha= | 14 | deg
XFOIL ncrit=9 |  |  |  | L/D Max: | 126.838 | at alpha= | 4.5 | deg
Re: | 3000000 |  |  | Cd Min: | 0.18621 | at alpha= | 19 | deg
Mach: | 0 |  |  | Cl=0 at alpha= | -2.5158 | deg
|  |  |  | @ Cl=0.1, Cd= | 0.0056657
|  |  |  | @ Cl=0.4, Cd= | 0.0052202
|  |  |  | @ Cl=0.6, Cd= | 0.0050327
alpha (deg) | Cl | Cd | Cm | Cl/Cd
-13 | -0.6298 | 0.16053 | 0.0404 | -3.9233
-12.5 | -0.6165 | 0.15434 | 0.0377 | -3.9944
-12 | -0.6038 | 0.14777 | 0.035 | -4.0861
-11.5 | -0.5914 | 0.14005 | 0.0319 | -4.2228
-11 | -0.5818 | 0.13213 | 0.0288 | -4.4032
-10.5 | -0.8816 | 0.02052 | -0.0561 | -42.963
-10 | -0.8331 | 0.01749 | -0.0571 | -47.6329
-9.5 | -0.7804 | 0.01627 | -0.0573 | -47.9656
-9 | -0.7272 | 0.01503 | -0.0575 | -48.3832
-8.5 | -0.6738 | 0.0136 | -0.0577 | -49.5441
-8 | -0.6196 | 0.01233 | -0.0579 | -50.2514
-7.5 | -0.565 | 0.01112 | -0.058 | -50.8094
-7 | -0.51 | 0.01005 | -0.058 | -50.7463
-6.5 | -0.4547 | 0.0092 | -0.0579 | -49.4239
-6 | -0.3928 | 0.00832 | -0.0593 | -47.2115
-5.5 | -0.331 | 0.00704 | -0.0605 | -47.017
-5 | -0.2785 | 0.00672 | -0.0593 | -41.4435
-4.5 | -0.2239 | 0.0065 | -0.0587 | -34.4462
-4 | -0.1681 | 0.0062 | -0.0584 | -27.1129
-3.5 | -0.1117 | 0.00606 | -0.0582 | -18.4323
-3 | -0.0551 | 0.00599 | -0.0581 | -9.1987
-2.5 | 0.0018 | 0.00592 | -0.0581 | 0.30405
-2 | 0.0588 | 0.00581 | -0.0582 | 10.1205
-1.5 | 0.1159 | 0.00561 | -0.0584 | 20.6595
-1 | 0.173 | 0.00547 | -0.0586 | 31.6271
-0.5 | 0.2301 | 0.00539 | -0.0588 | 42.6902
0 | 0.2872 | 0.0053 | -0.059 | 54.1887
0.5 | 0.3443 | 0.00523 | -0.0592 | 65.8317
1 | 0.4012 | 0.00522 | -0.0593 | 76.8582
1.5 | 0.458 | 0.00512 | -0.0595 | 89.4531
2 | 0.5136 | 0.00493 | -0.0594 | 104.1785
2.5 | 0.5659 | 0.00487 | -0.0583 | 116.2012
3 | 0.6225 | 0.00514 | -0.0583 | 121.1089
3.5 | 0.6787 | 0.00547 | -0.0583 | 124.0768
4 | 0.7346 | 0.00583 | -0.0583 | 126.0034
4.5 | 0.7902 | 0.00623 | -0.0582 | 126.8379
5 | 0.8453 | 0.00674 | -0.0581 | 125.4154
5.5 | 0.9002 | 0.00724 | -0.058 | 124.337
6 | 0.9546 | 0.00779 | -0.0578 | 122.5417
6.5 | 1.0086 | 0.00842 | -0.0576 | 119.7862
7 | 1.0612 | 0.00929 | -0.0572 | 114.2304
7.5 | 1.1135 | 0.01019 | -0.0567 | 109.2738
8 | 1.1667 | 0.0108 | -0.0563 | 108.0278
8.5 | 1.219 | 0.01153 | -0.0559 | 105.7242
9 | 1.2701 | 0.01245 | -0.0553 | 102.0161
9.5 | 1.3191 | 0.0137 | -0.0544 | 96.2847
10 | 1.3651 | 0.01538 | -0.0532 | 88.7581
10.5 | 1.4127 | 0.01653 | -0.0523 | 85.4628
11 | 1.4587 | 0.01781 | -0.0513 | 81.9034
11.5 | 1.5027 | 0.01922 | -0.05 | 78.1842
12 | 1.5441 | 0.02082 | -0.0486 | 74.1643
12.5 | 1.5825 | 0.02258 | -0.0469 | 70.0841
13 | 1.6168 | 0.02456 | -0.0448 | 65.8306
13.5 | 1.6449 | 0.02685 | -0.0422 | 61.2626
14 | 1.6638 | 0.02937 | -0.0387 | 56.6496
14.5 | 1.6625 | 0.03279 | -0.0342 | 50.7014
15 | 1.6588 | 0.03791 | -0.0331 | 43.7563
15.5 | 1.6429 | 0.04658 | -0.0364 | 35.2705
16 | 1.6042 | 0.06091 | -0.0444 | 26.3372
16.5 | 1.5375 | 0.0807 | -0.0547 | 19.052
17 | 1.4557 | 0.1035 | -0.0656 | 14.0647
17.5 | 1.3716 | 0.12845 | -0.0779 | 10.6781
18 | 1.3123 | 0.14993 | -0.0891 | 8.7528
18.5 | 1.2722 | 0.16859 | -0.0994 | 7.5461
19 | 1.2425 | 0.18621 | -0.1098 | 6.6726

## 59. Re 3M Mach 0.10 (1)
BIGFOIL.COM POLAR EXPORT
MID 36
MID 36 |  |  |  | Cl Max: | 1.14 | at alpha= | 9.5 | deg
JavaFoil+Calcfoil stall+Eppler ext transition |  |  |  | L/D Max: | 100.628 | at alpha= | 4.5 | deg
Re: | 3000000 |  |  | Cd Min: | 0.00649 | at alpha= | 2 | deg
Mach: | 0.1 |  |  | Cl=0 at alpha= | -2.5862 | deg
|  |  |  | @ Cl=0.1, Cd= | 0.0079417
|  |  |  | @ Cl=0.4, Cd= | 0.0074628
|  |  |  | @ Cl=0.6, Cd= | 0.0068162
alpha (deg) | Cl | Cd | Cm | Cl/Cd
-15 | -0.287 | 0.11184 | -0.027 | -2.562
-14.5 | -0.304 | 0.10618 | -0.027 | -2.863
-14 | -0.322 | 0.10086 | -0.027 | -3.189
-13.5 | -0.339 | 0.09559 | -0.027 | -3.549
-13 | -0.356 | 0.09031 | -0.026 | -3.947
-12.5 | -0.373 | 0.08593 | -0.026 | -4.339
-12 | -0.388 | 0.08129 | -0.026 | -4.773
-11.5 | -0.402 | 0.07689 | -0.025 | -5.222
-11 | -0.413 | 0.07209 | -0.026 | -5.728
-10.5 | -0.419 | 0.06814 | -0.025 | -6.149
-10 | -0.421 | 0.06405 | -0.025 | -6.574
-9.5 | -0.42 | 0.06028 | -0.026 | -6.964
-9 | -0.414 | 0.05667 | -0.026 | -7.309
-8.5 | -0.404 | 0.053 | -0.026 | -7.629
-8 | -0.39 | 0.0497 | -0.027 | -7.847
-7.5 | -0.372 | 0.04619 | -0.029 | -8.053
-7 | -0.355 | 0.03813 | -0.037 | -9.322
-6.5 | -0.396 | 0.00899 | -0.056 | -44.089
-6 | -0.357 | 0.00896 | -0.056 | -39.82
-5.5 | -0.313 | 0.00883 | -0.056 | -35.408
-5 | -0.265 | 0.00866 | -0.056 | -30.577
-4.5 | -0.214 | 0.00853 | -0.056 | -25.07
-4 | -0.16 | 0.0085 | -0.056 | -18.88
-3.5 | -0.105 | 0.00844 | -0.056 | -12.436
-3 | -0.048 | 0.0084 | -0.056 | -5.734
-2.5 | 0.01 | 0.00837 | -0.056 | 1.145
-2 | 0.068 | 0.00835 | -0.056 | 8.136
-1.5 | 0.126 | 0.00761 | -0.056 | 16.627
-1 | 0.185 | 0.00754 | -0.056 | 24.553
-0.5 | 0.244 | 0.00761 | -0.056 | 32.022
0 | 0.302 | 0.0075 | -0.056 | 40.307
0.5 | 0.361 | 0.00753 | -0.056 | 47.914
1 | 0.419 | 0.00743 | -0.056 | 56.385
1.5 | 0.477 | 0.00737 | -0.056 | 64.752
2 | 0.535 | 0.00649 | -0.056 | 82.403
2.5 | 0.593 | 0.00678 | -0.056 | 87.402
3 | 0.651 | 0.00708 | -0.056 | 91.863
3.5 | 0.708 | 0.0074 | -0.056 | 95.684
4 | 0.765 | 0.00777 | -0.056 | 98.428
4.5 | 0.821 | 0.00816 | -0.056 | 100.628
5 | 0.875 | 0.00989 | -0.056 | 88.483
5.5 | 0.926 | 0.01026 | -0.056 | 90.218
6 | 0.973 | 0.01066 | -0.056 | 91.194
6.5 | 1.015 | 0.01111 | -0.056 | 91.408
7 | 1.053 | 0.01159 | -0.056 | 90.882
7.5 | 1.085 | 0.01212 | -0.056 | 89.476
8 | 1.11 | 0.01274 | -0.056 | 87.087
8.5 | 1.127 | 0.0134 | -0.056 | 84.115
9 | 1.137 | 0.0141 | -0.056 | 80.673
9.5 | 1.14 | 0.01488 | -0.056 | 76.598
10 | 1.134 | 0.01588 | -0.056 | 71.384
10.5 | 1.103 | 0.01698 | -0.055 | 64.941
11 | 1.063 | 0.01871 | -0.055 | 56.816
11.5 | 1.013 | 0.02137 | -0.054 | 47.409
12 | 0.955 | 0.02587 | -0.052 | 36.918
12.5 | 0.89 | 0.0336 | -0.05 | 26.476
13 | 0.826 | 0.04305 | -0.048 | 19.18
13.5 | 0.764 | 0.05434 | -0.046 | 14.056
14 | 0.708 | 0.06471 | -0.044 | 10.939
14.5 | 0.653 | 0.07699 | -0.042 | 8.483

## 60. Re 3M Mach 0.10 (2)
BIGFOIL.COM POLAR EXPORT
MID 36
MID 36 |  |  |  | Cl Max: | 1.638 | at alpha= | 14 | deg
XFOIL ncrit=9 |  |  |  | L/D Max: | 126.794 | at alpha= | 4.5 | deg
Re: | 3000000 |  |  | Cd Min: | 0.19876 | at alpha= | 19 | deg
Mach: | 0.1 |  |  | Cl=0 at alpha= | -2.514 | deg
|  |  |  | @ Cl=0.1, Cd= | 0.0056843
|  |  |  | @ Cl=0.4, Cd= | 0.00524
|  |  |  | @ Cl=0.6, Cd= | 0.0050316
alpha (deg) | Cl | Cd | Cm | Cl/Cd
-10 | -0.8377 | 0.02 | -0.0573 | -41.885
-9.5 | -0.7865 | 0.01764 | -0.0579 | -44.5862
-9 | -0.7331 | 0.01621 | -0.0581 | -45.2252
-8.5 | -0.6794 | 0.01457 | -0.0584 | -46.6301
-8 | -0.6249 | 0.01307 | -0.0585 | -47.8118
-7.5 | -0.5699 | 0.01165 | -0.0586 | -48.9185
-7 | -0.5144 | 0.01042 | -0.0585 | -49.3666
-6.5 | -0.4587 | 0.00946 | -0.0584 | -48.4884
-5.5 | -0.3339 | 0.00715 | -0.0609 | -46.6993
-5 | -0.2809 | 0.00677 | -0.0598 | -41.4919
-4.5 | -0.2258 | 0.00653 | -0.0591 | -34.5789
-4 | -0.1695 | 0.00622 | -0.0588 | -27.2508
-3.5 | -0.1127 | 0.00608 | -0.0586 | -18.5362
-3 | -0.0557 | 0.00601 | -0.0585 | -9.2679
-2.5 | 0.0016 | 0.00594 | -0.0584 | 0.26936
-2 | 0.059 | 0.00582 | -0.0585 | 10.1375
-1.5 | 0.1164 | 0.00563 | -0.0587 | 20.675
-1 | 0.1739 | 0.00548 | -0.0589 | 31.7336
-0.5 | 0.2314 | 0.0054 | -0.0591 | 42.8519
0 | 0.2888 | 0.00531 | -0.0593 | 54.3879
0.5 | 0.3462 | 0.00524 | -0.0595 | 66.0687
1 | 0.4035 | 0.00524 | -0.0596 | 77.0038
1.5 | 0.4606 | 0.00515 | -0.0598 | 89.4369
2 | 0.5167 | 0.00495 | -0.0597 | 104.3838
2.5 | 0.5692 | 0.00488 | -0.0585 | 116.6393
3 | 0.6261 | 0.00516 | -0.0585 | 121.3372
3.5 | 0.6827 | 0.0055 | -0.0585 | 124.1273
4 | 0.739 | 0.00585 | -0.0585 | 126.3248
4.5 | 0.795 | 0.00627 | -0.0584 | 126.7943
5 | 0.8505 | 0.00677 | -0.0582 | 125.6278
5.5 | 0.9058 | 0.00729 | -0.0581 | 124.2524
6 | 0.9607 | 0.00785 | -0.0578 | 122.3822
6.5 | 1.015 | 0.00851 | -0.0576 | 119.2714
7 | 1.068 | 0.00943 | -0.0571 | 113.2556
7.5 | 1.121 | 0.01028 | -0.0566 | 109.0467
8 | 1.1747 | 0.01091 | -0.0561 | 107.6719
8.5 | 1.2275 | 0.01168 | -0.0556 | 105.0942
9 | 1.2788 | 0.01267 | -0.0548 | 100.9313
9.5 | 1.3278 | 0.01404 | -0.0538 | 94.5726
10 | 1.3741 | 0.01576 | -0.0525 | 87.1891
10.5 | 1.4216 | 0.01701 | -0.0514 | 83.5744
11 | 1.4673 | 0.01842 | -0.0502 | 79.658
11.5 | 1.5105 | 0.02001 | -0.0487 | 75.4873
12 | 1.5505 | 0.02182 | -0.0469 | 71.0587
12.5 | 1.5865 | 0.02385 | -0.0448 | 66.5199
13 | 1.6168 | 0.02618 | -0.0423 | 61.7571
13.5 | 1.6378 | 0.02894 | -0.039 | 56.593
14 | 1.638 | 0.03227 | -0.0341 | 50.7592
14.5 | 1.6296 | 0.0378 | -0.0327 | 43.1111
15 | 1.6161 | 0.04626 | -0.036 | 34.9351
15.5 | 1.5795 | 0.06043 | -0.0442 | 26.1377
16 | 1.5112 | 0.08063 | -0.0549 | 18.7424
16.5 | 1.4313 | 0.10299 | -0.0656 | 13.8975
17 | 1.3629 | 0.12461 | -0.0762 | 10.9373
17.5 | 1.304 | 0.14572 | -0.087 | 8.9487
18 | 1.2635 | 0.16426 | -0.0971 | 7.6921
18.5 | 1.2335 | 0.18169 | -0.1072 | 6.789
19 | 1.2102 | 0.19876 | -0.1175 | 6.0888

## 61. Re 3M Mach 0.25 (1)
BIGFOIL.COM POLAR EXPORT
MID 36
MID 36 |  |  |  | Cl Max: | 1.112 | at alpha= | 8.5 | deg
JavaFoil+Calcfoil stall+Eppler ext transition |  |  |  | L/D Max: | 100.85 | at alpha= | 4.5 | deg
Re: | 3000000 |  |  | Cd Min: | 0.00658 | at alpha= | 2 | deg
Mach: | 0.25 |  |  | Cl=0 at alpha= | -2.5848 | deg
|  |  |  | @ Cl=0.1, Cd= | 0.008065
|  |  |  | @ Cl=0.4, Cd= | 0.08438
|  |  |  | @ Cl=0.6, Cd= | 0.08438
alpha (deg) | Cl | Cd | Cm | Cl/Cd
-11 | -0.24 | 0.07418 | -0.027 | -3.231
-10.5 | -0.276 | 0.07021 | -0.026 | -3.933
-10 | -0.305 | 0.06626 | -0.026 | -4.607
-9.5 | -0.328 | 0.06211 | -0.026 | -5.283
-9 | -0.344 | 0.05813 | -0.026 | -5.923
-8.5 | -0.353 | 0.0543 | -0.026 | -6.505
-8 | -0.354 | 0.05096 | -0.027 | -6.953
-7.5 | -0.348 | 0.04816 | -0.026 | -7.216
-7 | -0.334 | 0.04505 | -0.027 | -7.41
-6.5 | -0.315 | 0.04083 | -0.032 | -7.716
-6 | -0.355 | 0.00912 | -0.058 | -38.883
-5.5 | -0.314 | 0.009 | -0.058 | -34.899
-5 | -0.268 | 0.00882 | -0.058 | -30.398
-4.5 | -0.218 | 0.00868 | -0.058 | -25.074
-4 | -0.164 | 0.00862 | -0.058 | -19.023
-3.5 | -0.108 | 0.00857 | -0.058 | -12.552
-3 | -0.049 | 0.00849 | -0.058 | -5.819
-2.5 | 0.01 | 0.00846 | -0.058 | 1.164
-2 | 0.07 | 0.00842 | -0.058 | 8.282
-1.5 | 0.13 | 0.00771 | -0.058 | 16.864
-1 | 0.19 | 0.00762 | -0.057 | 24.969
-0.5 | 0.25 | 0.00768 | -0.057 | 32.611
0 | 0.311 | 0.00758 | -0.057 | 40.973
0.5 | 0.371 | 0.0076 | -0.057 | 48.739
1 | 0.43 | 0.00752 | -0.057 | 57.245
1.5 | 0.49 | 0.00746 | -0.057 | 65.73
2 | 0.55 | 0.00658 | -0.057 | 83.501
2.5 | 0.609 | 0.00688 | -0.057 | 88.489
3 | 0.668 | 0.00721 | -0.057 | 92.701
3.5 | 0.727 | 0.00758 | -0.057 | 95.891
4 | 0.785 | 0.00795 | -0.057 | 98.806
4.5 | 0.843 | 0.00836 | -0.057 | 100.85
5 | 0.898 | 0.01014 | -0.057 | 88.553
5.5 | 0.949 | 0.01054 | -0.057 | 90.035
6 | 0.995 | 0.011 | -0.057 | 90.399
6.5 | 1.035 | 0.01151 | -0.057 | 89.962
7 | 1.069 | 0.01208 | -0.057 | 88.488
7.5 | 1.094 | 0.01273 | -0.058 | 85.899
8 | 1.108 | 0.01343 | -0.058 | 82.527
8.5 | 1.112 | 0.01417 | -0.058 | 78.436
9 | 1.103 | 0.01507 | -0.058 | 73.151
9.5 | 1.08 | 0.01619 | -0.058 | 66.725
10 | 1.026 | 0.01751 | -0.057 | 58.62
10.5 | 0.958 | 0.01975 | -0.056 | 48.495
11 | 0.866 | 0.02435 | -0.054 | 35.552
11.5 | 0.762 | 0.0322 | -0.052 | 23.668
12 | 0.653 | 0.04412 | -0.049 | 14.8
12.5 | 0.544 | 0.0587 | -0.045 | 9.274
13 | 0.439 | 0.0725 | -0.042 | 6.057
13.5 | 0.333 | 0.08438 | -0.04 | 3.95

## 62. Re 3M Mach 0.25 (2)
BIGFOIL.COM POLAR EXPORT
MID 36
MID 36 |  |  |  | Cl Max: | 1.5272 | at alpha= | 12 | deg
XFOIL ncrit=9 |  |  |  | L/D Max: | 127.823 | at alpha= | 4.5 | deg
Re: | 3000000 |  |  | Cd Min: | 0.1837 | at alpha= | 17 | deg
Mach: | 0.25 |  |  | Cl=0 at alpha= | -2.5042 | deg
|  |  |  | @ Cl=0.1, Cd= | 0.0057788
|  |  |  | @ Cl=0.4, Cd= | 0.0053173
|  |  |  | @ Cl=0.6, Cd= | 0.0050316
alpha (deg) | Cl | Cd | Cm | Cl/Cd
-9 | -0.5408 | 0.10269 | 0.0163 | -5.2663
-8.5 | -0.5344 | 0.09425 | 0.0122 | -5.67
-7.5 | -0.5889 | 0.02176 | -0.0586 | -27.0634
-7 | -0.5381 | 0.01442 | -0.0611 | -37.3162
-6.5 | -0.4809 | 0.01178 | -0.0612 | -40.8234
-6 | -0.4135 | 0.00993 | -0.0629 | -41.6415
-5.5 | -0.3504 | 0.00802 | -0.0635 | -43.6908
-5 | -0.2944 | 0.00712 | -0.0622 | -41.3483
-4.5 | -0.2364 | 0.00674 | -0.0614 | -35.0742
-4 | -0.1776 | 0.00642 | -0.0608 | -27.6636
-3.5 | -0.1183 | 0.00623 | -0.0605 | -18.9888
-3 | -0.0589 | 0.0061 | -0.0603 | -9.6557
-2.5 | 0.0005 | 0.00602 | -0.0602 | 0.083056
-2 | 0.06 | 0.00592 | -0.0601 | 10.1351
-1.5 | 0.1195 | 0.00571 | -0.0603 | 20.9282
-1 | 0.1789 | 0.00555 | -0.0605 | 32.2342
-0.5 | 0.2383 | 0.00546 | -0.0606 | 43.6447
0 | 0.2976 | 0.00538 | -0.0608 | 55.316
0.5 | 0.3569 | 0.00531 | -0.061 | 67.2128
1 | 0.4161 | 0.00532 | -0.0611 | 78.2143
1.5 | 0.4752 | 0.00524 | -0.0612 | 90.687
2 | 0.5334 | 0.00506 | -0.0612 | 105.415
2.5 | 0.5875 | 0.00497 | -0.0599 | 118.2093
3 | 0.6464 | 0.00526 | -0.0598 | 122.8897
3.5 | 0.7051 | 0.0056 | -0.0597 | 125.9107
4 | 0.7636 | 0.006 | -0.0595 | 127.2667
4.5 | 0.8219 | 0.00643 | -0.0593 | 127.8227
5 | 0.8797 | 0.00697 | -0.059 | 126.2123
5.5 | 0.9374 | 0.00752 | -0.0586 | 124.6543
6 | 0.9948 | 0.00814 | -0.0581 | 122.2113
6.5 | 1.0513 | 0.00895 | -0.0575 | 117.4637
7 | 1.1064 | 0.01004 | -0.0566 | 110.1992
7.5 | 1.1632 | 0.01075 | -0.0558 | 108.2047
8 | 1.2194 | 0.01159 | -0.0548 | 105.2114
8.5 | 1.2743 | 0.01263 | -0.0536 | 100.8947
9 | 1.327 | 0.01403 | -0.0522 | 94.583
9.5 | 1.375 | 0.01612 | -0.0501 | 85.2978
10 | 1.419 | 0.01855 | -0.0478 | 76.496
10.5 | 1.4628 | 0.02069 | -0.0454 | 70.7008
11 | 1.5 | 0.02338 | -0.0426 | 64.1574
11.5 | 1.5256 | 0.02688 | -0.0389 | 56.756
12 | 1.5272 | 0.03131 | -0.0337 | 48.7767
12.5 | 1.5067 | 0.03805 | -0.0318 | 39.5979
13 | 1.4786 | 0.05003 | -0.0388 | 29.5543
13.5 | 1.4382 | 0.06611 | -0.0491 | 21.7547
14 | 1.3901 | 0.08299 | -0.058 | 16.7502
14.5 | 1.3373 | 0.1004 | -0.0663 | 13.3197
15 | 1.2894 | 0.11753 | -0.0744 | 10.9708
15.5 | 1.2459 | 0.13498 | -0.0831 | 9.2303
16 | 1.2099 | 0.15199 | -0.0919 | 7.9604
16.5 | 1.1845 | 0.16779 | -0.1005 | 7.0594
17 | 1.1641 | 0.1837 | -0.1095 | 6.337

## 63. Re 3M Mach 0.50 (1)
BIGFOIL.COM POLAR EXPORT
MID 36
MID 36 |  |  |  | Cl Max: | 1.194 | at alpha= | 20 | deg
JavaFoil+Calcfoil stall+Eppler ext transition |  |  |  | L/D Max: | 99.511 | at alpha= | 4 | deg
Re: | 3000000 |  |  | Cd Min: | 0.00708 | at alpha= | 2 | deg
Mach: | 0.5 |  |  | Cl=0 at alpha= | -2.5833 | deg
|  |  |  | @ Cl=0.1, Cd= | 0.0085364
|  |  |  | @ Cl=0.4, Cd= | 0.0079705
|  |  |  | @ Cl=0.6, Cd= | 0.0072773
alpha (deg) | Cl | Cd | Cm | Cl/Cd
-20 | -0.934 | 0.1687 | -0.037 | -5.539
-19.5 | -0.908 | 0.16305 | -0.037 | -5.571
-19 | -0.884 | 0.16199 | -0.038 | -5.457
-18.5 | -0.856 | 0.1544 | -0.037 | -5.546
-18 | -0.829 | 0.14977 | -0.036 | -5.532
-17.5 | -0.802 | 0.14406 | -0.035 | -5.566
-17 | -0.775 | 0.13867 | -0.035 | -5.591
-16.5 | -0.749 | 0.13602 | -0.035 | -5.507
-16 | -0.723 | 0.12979 | -0.035 | -5.569
-15.5 | -0.696 | 0.12629 | -0.035 | -5.514
-15 | -0.668 | 0.12123 | -0.033 | -5.514
-14.5 | -0.642 | 0.11732 | -0.033 | -5.47
-14 | -0.615 | 0.11349 | -0.033 | -5.421
-13.5 | -0.589 | 0.10912 | -0.033 | -5.396
-13 | -0.562 | 0.1044 | -0.033 | -5.385
-12.5 | -0.535 | 0.09945 | -0.032 | -5.377
-12 | -0.508 | 0.09757 | -0.031 | -5.202
-11.5 | -0.481 | 0.09427 | -0.031 | -5.102
-11 | -0.454 | 0.09042 | -0.031 | -5.024
-10.5 | -0.428 | 0.08704 | -0.031 | -4.911
-10 | -0.4 | 0.0772 | -0.03 | -5.184
-9.5 | -0.374 | 0.06571 | -0.031 | -5.685
-9 | -0.347 | 0.05953 | -0.031 | -5.828
-8.5 | -0.32 | 0.05445 | -0.032 | -5.885
-8 | -0.293 | 0.05442 | -0.03 | -5.378
-7.5 | -0.265 | 0.05262 | -0.028 | -5.044
-7 | -0.239 | 0.04754 | -0.029 | -5.019
-6.5 | -0.212 | 0.04624 | -0.028 | -4.574
-6 | -0.185 | 0.04284 | -0.028 | -4.308
-5.5 | -0.157 | 0.04172 | -0.027 | -3.775
-5 | -0.131 | 0.03842 | -0.029 | -3.401
-4.5 | -0.172 | 0.03566 | -0.033 | -4.833
-4 | -0.173 | 0.00927 | -0.064 | -18.673
-3.5 | -0.117 | 0.00913 | -0.064 | -12.821
-3 | -0.055 | 0.00899 | -0.064 | -6.068
-2.5 | 0.011 | 0.00882 | -0.064 | 1.241
-2 | 0.078 | 0.00874 | -0.064 | 8.903
-1.5 | 0.145 | 0.00812 | -0.064 | 17.885
-1 | 0.213 | 0.00807 | -0.064 | 26.334
-0.5 | 0.28 | 0.00796 | -0.064 | 35.17
0 | 0.347 | 0.00801 | -0.064 | 43.316
0.5 | 0.414 | 0.00796 | -0.064 | 52.002
1 | 0.481 | 0.00802 | -0.064 | 59.964
1.5 | 0.548 | 0.00801 | -0.064 | 68.386
2 | 0.614 | 0.00708 | -0.064 | 86.701
2.5 | 0.68 | 0.00745 | -0.064 | 91.341
3 | 0.746 | 0.00785 | -0.064 | 95.041
3.5 | 0.811 | 0.00831 | -0.064 | 97.586
4 | 0.875 | 0.0088 | -0.064 | 99.511
4.5 | 0.937 | 0.01085 | -0.064 | 86.359
5 | 0.995 | 0.01143 | -0.064 | 87.101
5.5 | 1.041 | 0.01213 | -0.064 | 85.828
6 | 1.069 | 0.01294 | -0.064 | 82.58
6.5 | 1.06 | 0.01394 | -0.064 | 76.022
7 | 0.928 | 0.01512 | -0.064 | 61.332
7.5 | 0.667 | 0.01529 | -0.064 | 43.607
8 | 0.685 | 0.01897 | -0.062 | 36.116
8.5 | 0.656 | 0.03531 | -0.055 | 18.573
9 | 0.622 | 0.06511 | -0.034 | 9.553
9.5 | 0.653 | 0.06692 | -0.037 | 9.751
10 | 0.678 | 0.06933 | -0.037 | 9.783
10.5 | 0.698 | 0.08167 | -0.03 | 8.542
11 | 0.724 | 0.09121 | -0.031 | 7.938
11.5 | 0.75 | 0.09462 | -0.031 | 7.925
12 | 0.777 | 0.10047 | -0.033 | 7.737
12.5 | 0.803 | 0.10375 | -0.033 | 7.741
13 | 0.83 | 0.1077 | -0.034 | 7.705
13.5 | 0.856 | 0.11299 | -0.034 | 7.579
14 | 0.882 | 0.11505 | -0.035 | 7.669
14.5 | 0.909 | 0.12026 | -0.035 | 7.556
15 | 0.938 | 0.12743 | -0.038 | 7.362
15.5 | 0.961 | 0.12935 | -0.036 | 7.431
16 | 0.987 | 0.13502 | -0.037 | 7.313
16.5 | 1.016 | 0.1388 | -0.038 | 7.319
17 | 1.04 | 0.14217 | -0.038 | 7.316
17.5 | 1.066 | 0.14748 | -0.038 | 7.225
18 | 1.091 | 0.15133 | -0.039 | 7.212
18.5 | 1.12 | 0.15721 | -0.04 | 7.126
19 | 1.143 | 0.15992 | -0.039 | 7.15
19.5 | 1.169 | 0.16485 | -0.04 | 7.089
20 | 1.194 | 0.17028 | -0.04 | 7.012

## 64. Re 3M Mach 0.50 (2)
BIGFOIL.COM POLAR EXPORT
MID 36
MID 36 |  |  |  | Cl Max: | 1.3995 | at alpha= | 8 | deg
XFOIL ncrit=9 |  |  |  | L/D Max: | 132.511 | at alpha= | 4 | deg
Re: | 3000000 |  |  | Cd Min: | 0.29513 | at alpha= | -20 | deg
Mach: | 0.5 |  |  | Cl=0 at alpha= | -2.4603 | deg
|  |  |  | @ Cl=0.1, Cd= | 0.00616
|  |  |  | @ Cl=0.4, Cd= | 0.0056221
|  |  |  | @ Cl=0.6, Cd= | 0.0055697
alpha (deg) | Cl | Cd | Cm | Cl/Cd
-20 | -0.9358 | 0.29513 | 0.1115 | -3.1708
-19.5 | -0.9129 | 0.28646 | 0.1061 | -3.1868
-19 | -0.8899 | 0.27767 | 0.1008 | -3.2049
-18.5 | -0.8677 | 0.26851 | 0.0955 | -3.2315
-18 | -0.8455 | 0.26061 | 0.0906 | -3.2443
-17.5 | -0.8227 | 0.25257 | 0.0856 | -3.2573
-17 | -0.7991 | 0.24392 | 0.0808 | -3.2761
-16.5 | -0.7761 | 0.23507 | 0.0759 | -3.3016
-16 | -0.7539 | 0.2265 | 0.0711 | -3.3285
-15.5 | -0.7323 | 0.21804 | 0.0666 | -3.3586
-15 | -0.711 | 0.20958 | 0.0621 | -3.3925
-14.5 | -0.6902 | 0.20112 | 0.0578 | -3.4318
-14 | -0.6701 | 0.19269 | 0.0537 | -3.4776
-13.5 | -0.6509 | 0.18428 | 0.0497 | -3.5321
-13 | -0.6346 | 0.17551 | 0.0458 | -3.6157
-12.5 | -0.6161 | 0.16801 | 0.0423 | -3.667
-12 | -0.5984 | 0.1604 | 0.0389 | -3.7307
-11.5 | -0.5812 | 0.15163 | 0.0351 | -3.833
-11 | -0.5662 | 0.14336 | 0.0316 | -3.9495
-10.5 | -0.552 | 0.13524 | 0.0284 | -4.0816
-10 | -0.5387 | 0.12716 | 0.0252 | -4.2364
-9.5 | -0.526 | 0.11909 | 0.0219 | -4.4168
-9 | -0.5185 | 0.1102 | 0.0183 | -4.7051
-8 | -0.4959 | 0.09489 | 0.0114 | -5.2261
-7.5 | -0.4872 | 0.08659 | 0.007 | -5.6265
-7 | -0.48 | 0.07799 | 0.0019 | -6.1546
-6.5 | -0.4737 | 0.06903 | -0.0048 | -6.8622
-6 | -0.4498 | 0.05772 | -0.0201 | -7.7928
-5.5 | -0.4011 | 0.04061 | -0.0477 | -9.8769
-5 | -0.349 | 0.0252 | -0.0637 | -13.8492
-4.5 | -0.2883 | 0.01344 | -0.0702 | -21.4509
-4 | -0.2184 | 0.00845 | -0.0705 | -25.8462
-3.5 | -0.1464 | 0.00713 | -0.0695 | -20.533
-3 | -0.0754 | 0.0066 | -0.0687 | -11.4242
-2.5 | -0.0055 | 0.00638 | -0.068 | -0.86207
-2 | 0.0638 | 0.00626 | -0.0676 | 10.1917
-1.5 | 0.1326 | 0.00607 | -0.0673 | 21.8451
-1 | 0.201 | 0.00587 | -0.0673 | 34.2419
-0.5 | 0.2691 | 0.00574 | -0.0674 | 46.8815
0 | 0.337 | 0.00565 | -0.0674 | 59.646
0.5 | 0.4048 | 0.00562 | -0.0675 | 72.0285
1 | 0.4726 | 0.00565 | -0.0675 | 83.646
1.5 | 0.5405 | 0.00564 | -0.0674 | 95.8333
2 | 0.6082 | 0.00556 | -0.0673 | 109.3885
2.5 | 0.6699 | 0.00534 | -0.0654 | 125.4494
3 | 0.7382 | 0.00573 | -0.0649 | 128.8307
3.5 | 0.8069 | 0.00615 | -0.0642 | 131.2033
4 | 0.8759 | 0.00661 | -0.0634 | 132.5113
4.5 | 0.9449 | 0.00719 | -0.0623 | 131.4186
5 | 1.0145 | 0.00782 | -0.0609 | 129.7315
5.5 | 1.0837 | 0.00864 | -0.0593 | 125.4282
6 | 1.1522 | 0.00972 | -0.0571 | 118.5391
6.5 | 1.2218 | 0.01086 | -0.0544 | 112.5046
7 | 1.2924 | 0.01211 | -0.0511 | 106.7217
7.5 | 1.3587 | 0.0143 | -0.0464 | 95.014
8 | 1.3995 | 0.01929 | -0.0396 | 72.5505
8.5 | 1.3961 | 0.02712 | -0.0331 | 51.4786
9 | 1.3605 | 0.03587 | -0.0312 | 37.9286
9.5 | 1.3257 | 0.05024 | -0.043 | 26.3873
10 | 1.2893 | 0.0652 | -0.053 | 19.7745
10.5 | 1.2515 | 0.07932 | -0.0605 | 15.7779
11 | 1.2154 | 0.09309 | -0.0673 | 13.0562
11.5 | 1.1829 | 0.10666 | -0.0739 | 11.0904
12 | 1.1546 | 0.12022 | -0.0808 | 9.6041
12.5 | 1.1268 | 0.13479 | -0.0887 | 8.3597
13 | 1.1076 | 0.14892 | -0.0964 | 7.4376

## 65. Re 4M Mach 0.00 (1)
BIGFOIL.COM POLAR EXPORT
MID 36
MID 36 |  |  |  | Cl Max: | 1.146 | at alpha= | 9.5 | deg
JavaFoil+Calcfoil stall+Eppler ext transition |  |  |  | L/D Max: | 103.637 | at alpha= | 4.5 | deg
Re: | 4000000 |  |  | Cd Min: | 0.00654 | at alpha= | 2.5 | deg
Mach: | 0 |  |  | Cl=0 at alpha= | -2.5862 | deg
|  |  |  | @ Cl=0.1, Cd= | 0.0078179
|  |  |  | @ Cl=0.4, Cd= | 0.0074653
|  |  |  | @ Cl=0.6, Cd= | 0.0065961
alpha (deg) | Cl | Cd | Cm | Cl/Cd
-12.5 | -0.401 | 0.08315 | -0.027 | -4.827
-12 | -0.414 | 0.07896 | -0.027 | -5.237
-11.5 | -0.424 | 0.07416 | -0.027 | -5.72
-11 | -0.432 | 0.06985 | -0.027 | -6.189
-10.5 | -0.436 | 0.06611 | -0.027 | -6.587
-10 | -0.435 | 0.06212 | -0.028 | -7.004
-9.5 | -0.431 | 0.05835 | -0.028 | -7.389
-9 | -0.423 | 0.05474 | -0.028 | -7.734
-8.5 | -0.412 | 0.05109 | -0.029 | -8.062
-8 | -0.399 | 0.04584 | -0.033 | -8.693
-7.5 | -0.463 | 0.00916 | -0.056 | -50.56
-7 | -0.433 | 0.00908 | -0.056 | -47.645
-6.5 | -0.397 | 0.00893 | -0.056 | -44.445
-6 | -0.357 | 0.00879 | -0.056 | -40.55
-5.5 | -0.312 | 0.00863 | -0.056 | -36.159
-5 | -0.264 | 0.00852 | -0.056 | -31.022
-4.5 | -0.213 | 0.00844 | -0.056 | -25.247
-4 | -0.16 | 0.0084 | -0.056 | -19.012
-3.5 | -0.105 | 0.00832 | -0.056 | -12.572
-3 | -0.048 | 0.00825 | -0.056 | -5.811
-2.5 | 0.01 | 0.00821 | -0.056 | 1.161
-2 | 0.068 | 0.00816 | -0.056 | 8.279
-1.5 | 0.126 | 0.00754 | -0.056 | 16.685
-1 | 0.184 | 0.00754 | -0.056 | 24.423
-0.5 | 0.242 | 0.00747 | -0.056 | 32.451
0 | 0.301 | 0.0075 | -0.056 | 40.104
0.5 | 0.359 | 0.00743 | -0.056 | 48.299
1 | 0.417 | 0.00748 | -0.056 | 55.72
1.5 | 0.475 | 0.00746 | -0.056 | 63.619
2 | 0.532 | 0.00746 | -0.056 | 71.355
2.5 | 0.59 | 0.00654 | -0.056 | 90.21
3 | 0.647 | 0.00686 | -0.056 | 94.418
3.5 | 0.704 | 0.00719 | -0.056 | 97.97
4 | 0.761 | 0.00753 | -0.056 | 101.009
4.5 | 0.817 | 0.00788 | -0.056 | 103.637
5 | 0.871 | 0.00942 | -0.056 | 92.454
5.5 | 0.921 | 0.00978 | -0.056 | 94.212
6 | 0.968 | 0.01015 | -0.056 | 95.399
6.5 | 1.011 | 0.01056 | -0.056 | 95.8
7 | 1.05 | 0.01102 | -0.056 | 95.274
7.5 | 1.082 | 0.01151 | -0.056 | 94.066
8 | 1.109 | 0.01206 | -0.056 | 91.9
8.5 | 1.128 | 0.01265 | -0.056 | 89.171
9 | 1.141 | 0.01327 | -0.056 | 85.967
9.5 | 1.146 | 0.01394 | -0.056 | 82.2
10 | 1.144 | 0.01474 | -0.056 | 77.584
10.5 | 1.131 | 0.01578 | -0.056 | 71.658
11 | 1.092 | 0.01698 | -0.055 | 64.306
11.5 | 1.053 | 0.01863 | -0.054 | 56.499
12 | 1.003 | 0.02144 | -0.053 | 46.791
12.5 | 0.946 | 0.0264 | -0.052 | 35.838
13 | 0.886 | 0.03351 | -0.05 | 26.451
13.5 | 0.827 | 0.04289 | -0.048 | 19.275
14 | 0.773 | 0.05205 | -0.047 | 14.843
14.5 | 0.72 | 0.0628 | -0.045 | 11.46

## 66. Re 4M Mach 0.00 (2)
BIGFOIL.COM POLAR EXPORT
MID 36
MID 36 |  |  |  | Cl Max: | 1.7479 | at alpha= | 15 | deg
XFOIL ncrit=9 |  |  |  | L/D Max: | 131.9 | at alpha= | 4 | deg
Re: | 4000000 |  |  | Cd Min: | 0.20392 | at alpha= | 20 | deg
Mach: | 0 |  |  | Cl=0 at alpha= | -2.5123 | deg
|  |  |  | @ Cl=0.1, Cd= | 0.0055739
|  |  |  | @ Cl=0.4, Cd= | 0.00518
|  |  |  | @ Cl=0.6, Cd= | 0.0049635
alpha (deg) | Cl | Cd | Cm | Cl/Cd
-12.5 | -1.061 | 0.03254 | -0.0498 | -32.606
-12 | -1.0296 | 0.02553 | -0.0544 | -40.329
-11.5 | -0.9848 | 0.02236 | -0.0557 | -44.0429
-11 | -0.9361 | 0.02023 | -0.0564 | -46.2729
-10.5 | -0.885 | 0.01872 | -0.0568 | -47.2756
-10 | -0.8377 | 0.0147 | -0.0579 | -56.9864
-9.5 | -0.7852 | 0.0129 | -0.0582 | -60.8682
-9 | -0.7309 | 0.01197 | -0.0583 | -61.061
-8.5 | -0.6762 | 0.01101 | -0.0583 | -61.4169
-8 | -0.6212 | 0.01015 | -0.0583 | -61.202
-7.5 | -0.5658 | 0.00925 | -0.0584 | -61.1676
-7 | -0.5102 | 0.00843 | -0.0583 | -60.5219
-6.5 | -0.4489 | 0.00771 | -0.0595 | -58.2231
-6 | -0.3902 | 0.00715 | -0.0599 | -54.5734
-5.5 | -0.3372 | 0.00681 | -0.059 | -49.5154
-5 | -0.2819 | 0.00633 | -0.0585 | -44.534
-4.5 | -0.226 | 0.00617 | -0.0583 | -36.6288
-4 | -0.1694 | 0.00601 | -0.0581 | -28.1864
-3.5 | -0.1126 | 0.0059 | -0.0581 | -19.0847
-3 | -0.0557 | 0.00584 | -0.0581 | -9.5377
-2.5 | 0.0014 | 0.00578 | -0.0582 | 0.24221
-2 | 0.0585 | 0.00569 | -0.0582 | 10.2812
-1.5 | 0.1157 | 0.00553 | -0.0584 | 20.9222
-1 | 0.173 | 0.0054 | -0.0586 | 32.037
-0.5 | 0.2302 | 0.00531 | -0.0588 | 43.3522
0 | 0.2874 | 0.00522 | -0.059 | 55.0575
0.5 | 0.3445 | 0.00518 | -0.0592 | 66.5058
1 | 0.4016 | 0.00518 | -0.0594 | 77.529
1.5 | 0.4586 | 0.00516 | -0.0595 | 88.876
2 | 0.5153 | 0.00512 | -0.0597 | 100.6445
2.5 | 0.5711 | 0.00498 | -0.0596 | 114.6787
3 | 0.6236 | 0.00495 | -0.0586 | 125.9798
3.5 | 0.6799 | 0.00525 | -0.0586 | 129.5048
4 | 0.736 | 0.00558 | -0.0586 | 131.8996
4.5 | 0.7914 | 0.00605 | -0.0585 | 130.8099
5 | 0.8469 | 0.00646 | -0.0584 | 131.0991
5.5 | 0.9018 | 0.00697 | -0.0583 | 129.3831
6 | 0.9565 | 0.00748 | -0.0581 | 127.8743
6.5 | 1.0103 | 0.00814 | -0.0579 | 124.1155
7 | 1.0627 | 0.00911 | -0.0575 | 116.652
7.5 | 1.1166 | 0.00964 | -0.0572 | 115.8299
8 | 1.17 | 0.01021 | -0.0568 | 114.5935
8.5 | 1.2217 | 0.01114 | -0.0562 | 109.6679
9 | 1.2738 | 0.01184 | -0.0558 | 107.5845
9.5 | 1.3249 | 0.01264 | -0.0552 | 104.818
10 | 1.3751 | 0.01354 | -0.0545 | 101.5583
10.5 | 1.424 | 0.01456 | -0.0538 | 97.8022
11 | 1.4716 | 0.01569 | -0.0529 | 93.7922
11.5 | 1.5176 | 0.01693 | -0.0518 | 89.6397
12 | 1.5618 | 0.0183 | -0.0506 | 85.3443
12.5 | 1.604 | 0.01976 | -0.0492 | 81.1741
13 | 1.6437 | 0.02134 | -0.0476 | 77.0244
13.5 | 1.6803 | 0.02307 | -0.0457 | 72.8349
14 | 1.7132 | 0.0249 | -0.0435 | 68.8032
14.5 | 1.7394 | 0.02704 | -0.0407 | 64.3269
15 | 1.7479 | 0.02963 | -0.0359 | 58.9909
15.5 | 1.7372 | 0.03431 | -0.0323 | 50.6325
16 | 1.7167 | 0.04237 | -0.0336 | 40.5169
16.5 | 1.6822 | 0.055 | -0.04 | 30.5855
17 | 1.6202 | 0.07352 | -0.0499 | 22.0375
17.5 | 1.5664 | 0.09064 | -0.0579 | 17.2816
18 | 1.4762 | 0.11522 | -0.0697 | 12.812
18.5 | 1.3808 | 0.14307 | -0.0842 | 9.6512
19 | 1.3134 | 0.16736 | -0.0979 | 7.8478
19.5 | 1.2758 | 0.18655 | -0.1095 | 6.8389
20 | 1.2501 | 0.20392 | -0.1204 | 6.1303

## 67. Re 4M Mach 0.10 (1)
BIGFOIL.COM POLAR EXPORT
MID 36
MID 36 |  |  |  | Cl Max: | 1.14 | at alpha= | 9.5 | deg
JavaFoil+Calcfoil stall+Eppler ext transition |  |  |  | L/D Max: | 103.615 | at alpha= | 4.5 | deg
Re: | 4000000 |  |  | Cd Min: | 0.00657 | at alpha= | 2.5 | deg
Mach: | 0.1 |  |  | Cl=0 at alpha= | -2.5862 | deg
|  |  |  | @ Cl=0.1, Cd= | 0.0078379
|  |  |  | @ Cl=0.4, Cd= | 0.0074803
|  |  |  | @ Cl=0.6, Cd= | 0.0066074
alpha (deg) | Cl | Cd | Cm | Cl/Cd
-12 | -0.389 | 0.07946 | -0.027 | -4.889
-11.5 | -0.402 | 0.07516 | -0.027 | -5.349
-11 | -0.413 | 0.07036 | -0.027 | -5.877
-10.5 | -0.42 | 0.06643 | -0.027 | -6.317
-10 | -0.422 | 0.06249 | -0.027 | -6.752
-9.5 | -0.421 | 0.05872 | -0.028 | -7.164
-9 | -0.415 | 0.05508 | -0.028 | -7.54
-8.5 | -0.406 | 0.05138 | -0.029 | -7.9
-8 | -0.393 | 0.04734 | -0.031 | -8.297
-7.5 | -0.415 | 0.01904 | -0.049 | -21.78
-7 | -0.431 | 0.00912 | -0.056 | -47.265
-6.5 | -0.396 | 0.00898 | -0.056 | -44.116
-6 | -0.357 | 0.00882 | -0.056 | -40.454
-5.5 | -0.313 | 0.00866 | -0.056 | -36.089
-5 | -0.265 | 0.00854 | -0.056 | -31.016
-4.5 | -0.214 | 0.00847 | -0.056 | -25.26
-4 | -0.16 | 0.00843 | -0.056 | -19.028
-3.5 | -0.105 | 0.00834 | -0.056 | -12.597
-3 | -0.048 | 0.00827 | -0.056 | -5.826
-2.5 | 0.01 | 0.00823 | -0.056 | 1.165
-2 | 0.068 | 0.00818 | -0.056 | 8.303
-1.5 | 0.126 | 0.00756 | -0.056 | 16.735
-1 | 0.185 | 0.00755 | -0.056 | 24.505
-0.5 | 0.244 | 0.00748 | -0.056 | 32.572
0 | 0.302 | 0.00751 | -0.056 | 40.237
0.5 | 0.361 | 0.00744 | -0.056 | 48.466
1 | 0.419 | 0.0075 | -0.056 | 55.883
1.5 | 0.477 | 0.00748 | -0.056 | 63.792
2 | 0.535 | 0.00748 | -0.056 | 71.54
2.5 | 0.593 | 0.00657 | -0.056 | 90.283
3 | 0.651 | 0.00688 | -0.056 | 94.549
3.5 | 0.708 | 0.0072 | -0.056 | 98.262
4 | 0.765 | 0.00756 | -0.056 | 101.118
4.5 | 0.821 | 0.00792 | -0.056 | 103.615
5 | 0.875 | 0.00947 | -0.056 | 92.46
5.5 | 0.926 | 0.00982 | -0.056 | 94.291
6 | 0.973 | 0.01021 | -0.056 | 95.224
6.5 | 1.015 | 0.01063 | -0.056 | 95.492
7 | 1.053 | 0.01108 | -0.056 | 95.012
7.5 | 1.085 | 0.01158 | -0.056 | 93.627
8 | 1.11 | 0.01216 | -0.056 | 91.233
8.5 | 1.127 | 0.01277 | -0.056 | 88.255
9 | 1.137 | 0.01341 | -0.056 | 84.811
9.5 | 1.14 | 0.01412 | -0.056 | 80.725
10 | 1.134 | 0.01498 | -0.056 | 75.702
10.5 | 1.11 | 0.0148 | -0.056 | 74.944
11 | 1.069 | 0.01742 | -0.055 | 61.364
11.5 | 1.024 | 0.01934 | -0.054 | 52.936
12 | 0.967 | 0.02275 | -0.053 | 42.502
12.5 | 0.903 | 0.02873 | -0.051 | 31.44
13 | 0.838 | 0.03692 | -0.05 | 22.707
13.5 | 0.775 | 0.04728 | -0.048 | 16.389
14 | 0.717 | 0.05713 | -0.046 | 12.555
14.5 | 0.661 | 0.06921 | -0.044 | 9.549

## 68. Re 4M Mach 0.10 (2)
BIGFOIL.COM POLAR EXPORT
MID 36
MID 36 |  |  |  | Cl Max: | 1.718 | at alpha= | 14.5 | deg
XFOIL ncrit=9 |  |  |  | L/D Max: | 132.232 | at alpha= | 4 | deg
Re: | 4000000 |  |  | Cd Min: | 0.20058 | at alpha= | 19.5 | deg
Mach: | 0.1 |  |  | Cl=0 at alpha= | -2.5105 | deg
|  |  |  | @ Cl=0.1, Cd= | 0.0055924
|  |  |  | @ Cl=0.4, Cd= | 0.00519
|  |  |  | @ Cl=0.6, Cd= | 0.0049807
alpha (deg) | Cl | Cd | Cm | Cl/Cd
-12.5 | -0.6223 | 0.15233 | 0.0376 | -4.0852
-12 | -0.6097 | 0.1458 | 0.0349 | -4.1818
-10.5 | -0.7489 | 0.08099 | 0.0037 | -9.2468
-10 | -0.7558 | 0.06896 | -0.0081 | -10.96
-9.5 | -0.7921 | 0.01396 | -0.0591 | -56.7407
-9 | -0.7377 | 0.01261 | -0.0591 | -58.5012
-8.5 | -0.6825 | 0.01156 | -0.0591 | -59.0398
-8 | -0.6268 | 0.01062 | -0.0591 | -59.0207
-7.5 | -0.5709 | 0.00963 | -0.059 | -59.2835
-7 | -0.5148 | 0.00869 | -0.059 | -59.2405
-6.5 | -0.4527 | 0.00789 | -0.0601 | -57.3764
-6 | -0.3937 | 0.00727 | -0.0604 | -54.1541
-5.5 | -0.3401 | 0.00688 | -0.0594 | -49.4331
-5 | -0.2842 | 0.00637 | -0.059 | -44.6154
-4.5 | -0.2279 | 0.0062 | -0.0587 | -36.7581
-4 | -0.1708 | 0.00605 | -0.0585 | -28.2314
-3.5 | -0.1136 | 0.00593 | -0.0585 | -19.1568
-3 | -0.0562 | 0.00585 | -0.0585 | -9.6068
-2.5 | 0.0012 | 0.00579 | -0.0585 | 0.20725
-2 | 0.0587 | 0.0057 | -0.0585 | 10.2982
-1.5 | 0.1163 | 0.00555 | -0.0587 | 20.955
-1 | 0.1739 | 0.00541 | -0.0589 | 32.1442
-0.5 | 0.2315 | 0.00532 | -0.0591 | 43.515
0 | 0.289 | 0.00524 | -0.0593 | 55.1527
0.5 | 0.3465 | 0.00519 | -0.0595 | 66.763
1 | 0.4039 | 0.00519 | -0.0596 | 77.8227
1.5 | 0.4612 | 0.00518 | -0.0598 | 89.0347
2 | 0.5183 | 0.00514 | -0.06 | 100.8366
2.5 | 0.5745 | 0.005 | -0.0599 | 114.9
3 | 0.6273 | 0.00496 | -0.0589 | 126.4718
3.5 | 0.684 | 0.00527 | -0.0588 | 129.7913
4 | 0.7405 | 0.0056 | -0.0588 | 132.2321
4.5 | 0.7963 | 0.00607 | -0.0587 | 131.1862
5 | 0.8522 | 0.00649 | -0.0586 | 131.3097
5.5 | 0.9075 | 0.00702 | -0.0584 | 129.2735
6 | 0.9625 | 0.00755 | -0.0582 | 127.4834
6.5 | 1.0169 | 0.00822 | -0.0579 | 123.7105
7 | 1.0698 | 0.00919 | -0.0574 | 116.4091
7.5 | 1.1242 | 0.00971 | -0.0571 | 115.7775
8 | 1.1781 | 0.01033 | -0.0566 | 114.0465
8.5 | 1.2303 | 0.01127 | -0.056 | 109.1659
9 | 1.2827 | 0.01202 | -0.0554 | 106.7138
9.5 | 1.3342 | 0.01289 | -0.0547 | 103.5066
10 | 1.3846 | 0.01387 | -0.0539 | 99.827
10.5 | 1.4337 | 0.01498 | -0.0529 | 95.7076
11 | 1.4811 | 0.01624 | -0.0518 | 91.2007
11.5 | 1.5267 | 0.01763 | -0.0505 | 86.5967
12 | 1.5702 | 0.01916 | -0.0491 | 81.952
12.5 | 1.6113 | 0.0208 | -0.0474 | 77.4663
13 | 1.6494 | 0.02258 | -0.0454 | 73.0469
13.5 | 1.6831 | 0.02456 | -0.0431 | 68.5301
14 | 1.7108 | 0.02679 | -0.0403 | 63.8596
14.5 | 1.718 | 0.02973 | -0.0353 | 57.7867
15 | 1.7014 | 0.03507 | -0.0317 | 48.5144
15.5 | 1.6626 | 0.04636 | -0.0354 | 35.8628
16 | 1.6304 | 0.05954 | -0.0428 | 27.3833
16.5 | 1.5873 | 0.07498 | -0.0508 | 21.1696
17 | 1.5207 | 0.0945 | -0.0601 | 16.0921
17.5 | 1.4485 | 0.11576 | -0.0703 | 12.513
18 | 1.3634 | 0.14131 | -0.0834 | 9.6483
18.5 | 1.3038 | 0.16361 | -0.0959 | 7.969
19 | 1.2642 | 0.18306 | -0.1074 | 6.9059
19.5 | 1.2379 | 0.20058 | -0.1183 | 6.1716

## 69. Re 4M Mach 0.25 (1)
BIGFOIL.COM POLAR EXPORT
MID 36
MID 36 |  |  |  | Cl Max: | 1.112 | at alpha= | 8.5 | deg
JavaFoil+Calcfoil stall+Eppler ext transition |  |  |  | L/D Max: | 103.211 | at alpha= | 4.5 | deg
Re: | 4000000 |  |  | Cd Min: | 0.00702 | at alpha= | 3 | deg
Mach: | 0.25 |  |  | Cl=0 at alpha= | -2.5848 | deg
|  |  |  | @ Cl=0.1, Cd= | 0.00794
|  |  |  | @ Cl=0.4, Cd= | 0.07792
|  |  |  | @ Cl=0.6, Cd= | 0.07792
alpha (deg) | Cl | Cd | Cm | Cl/Cd
-11.5 | -0.193 | 0.07687 | -0.028 | -2.515
-11 | -0.24 | 0.0725 | -0.028 | -3.31
-10.5 | -0.276 | 0.06846 | -0.027 | -4.038
-10 | -0.306 | 0.06472 | -0.027 | -4.723
-9.5 | -0.329 | 0.06085 | -0.027 | -5.4
-9 | -0.345 | 0.05678 | -0.028 | -6.075
-8.5 | -0.354 | 0.0532 | -0.028 | -6.652
-8 | -0.355 | 0.04967 | -0.029 | -7.154
-7.5 | -0.349 | 0.04654 | -0.03 | -7.498
-7 | -0.336 | 0.04285 | -0.032 | -7.85
-6.5 | -0.388 | 0.00919 | -0.058 | -42.252
-6 | -0.355 | 0.00899 | -0.058 | -39.438
-5.5 | -0.314 | 0.00883 | -0.058 | -35.574
-5 | -0.268 | 0.00871 | -0.058 | -30.804
-4.5 | -0.218 | 0.00863 | -0.058 | -25.236
-4 | -0.164 | 0.00856 | -0.058 | -19.149
-3.5 | -0.108 | 0.00847 | -0.058 | -12.704
-3 | -0.049 | 0.00835 | -0.058 | -5.917
-2.5 | 0.01 | 0.0083 | -0.058 | 1.185
-2 | 0.07 | 0.00825 | -0.058 | 8.46
-1.5 | 0.13 | 0.00763 | -0.058 | 17.023
-1 | 0.19 | 0.00761 | -0.057 | 24.994
-0.5 | 0.25 | 0.00755 | -0.057 | 33.15
0 | 0.311 | 0.00757 | -0.057 | 41.027
0.5 | 0.371 | 0.0075 | -0.057 | 49.381
1 | 0.43 | 0.00758 | -0.057 | 56.805
1.5 | 0.49 | 0.00757 | -0.057 | 64.749
2 | 0.55 | 0.00758 | -0.057 | 72.54
2.5 | 0.609 | 0.00714 | -0.057 | 85.27
3 | 0.668 | 0.00702 | -0.057 | 95.192
3.5 | 0.727 | 0.00735 | -0.057 | 98.906
4 | 0.785 | 0.00772 | -0.057 | 101.805
4.5 | 0.843 | 0.00816 | -0.057 | 103.211
5 | 0.898 | 0.0097 | -0.057 | 92.549
5.5 | 0.949 | 0.01009 | -0.057 | 93.988
6 | 0.995 | 0.01054 | -0.057 | 94.414
6.5 | 1.035 | 0.01101 | -0.057 | 94.018
7 | 1.069 | 0.01154 | -0.057 | 92.574
7.5 | 1.094 | 0.01216 | -0.058 | 89.966
8 | 1.108 | 0.0128 | -0.058 | 86.574
8.5 | 1.112 | 0.0135 | -0.058 | 82.37
9 | 1.103 | 0.0143 | -0.058 | 77.123
9.5 | 1.08 | 0.01524 | -0.058 | 70.879
10 | 1.034 | 0.01639 | -0.057 | 63.102
10.5 | 0.966 | 0.01816 | -0.056 | 53.187
11 | 0.876 | 0.02159 | -0.055 | 40.591
11.5 | 0.774 | 0.02755 | -0.053 | 28.105
12 | 0.664 | 0.03788 | -0.05 | 17.518
12.5 | 0.553 | 0.05145 | -0.047 | 10.74
13 | 0.444 | 0.06574 | -0.044 | 6.757
13.5 | 0.337 | 0.07792 | -0.042 | 4.319

## 70. Re 4M Mach 0.25 (2)
BIGFOIL.COM POLAR EXPORT
MID 36
MID 36 |  |  |  | Cl Max: | 1.5791 | at alpha= | 12 | deg
XFOIL ncrit=9 |  |  |  | L/D Max: | 133.293 | at alpha= | 4 | deg
Re: | 4000000 |  |  | Cd Min: | 0.27045 | at alpha= | -20 | deg
Mach: | 0.25 |  |  | Cl=0 at alpha= | -2.5017 | deg
|  |  |  | @ Cl=0.1, Cd= | 0.0056553
|  |  |  | @ Cl=0.4, Cd= | 0.00526
|  |  |  | @ Cl=0.6, Cd= | 0.0050938
alpha (deg) | Cl | Cd | Cm | Cl/Cd
-20 | -0.8581 | 0.27045 | 0.0965 | -3.1729
-19.5 | -0.8394 | 0.26323 | 0.092 | -3.1888
-19 | -0.8208 | 0.25584 | 0.0876 | -3.2083
-18.5 | -0.5387 | 0.20337 | 0.0408 | -2.6489
-18 | -0.7858 | 0.2391 | 0.0787 | -3.2865
-17.5 | -0.7681 | 0.23277 | 0.0747 | -3.2998
-17 | -0.7501 | 0.22632 | 0.0708 | -3.3143
-16.5 | -0.7323 | 0.21958 | 0.067 | -3.335
-16 | -0.7146 | 0.21249 | 0.0632 | -3.363
-15.5 | -0.6968 | 0.20495 | 0.0595 | -3.3999
-15 | -0.6801 | 0.19735 | 0.0559 | -3.4462
-14.5 | -0.6645 | 0.18972 | 0.0523 | -3.5025
-14 | -0.6495 | 0.18199 | 0.0489 | -3.5689
-13.5 | -0.6355 | 0.17417 | 0.0456 | -3.6487
-13 | -0.6231 | 0.16618 | 0.0424 | -3.7495
-12.5 | -0.6141 | 0.1576 | 0.0391 | -3.8966
-12 | -0.606 | 0.14838 | 0.0357 | -4.0841
-11.5 | -0.5924 | 0.14181 | 0.0329 | -4.1774
-11 | -0.5803 | 0.13485 | 0.0301 | -4.3033
-10.5 | -0.5693 | 0.12727 | 0.0271 | -4.4732
-10 | -0.5581 | 0.11921 | 0.0238 | -4.6817
-9.5 | -0.5493 | 0.11122 | 0.0205 | -4.9389
-9 | -0.5416 | 0.10306 | 0.0169 | -5.2552
-8.5 | -0.6002 | 0.07927 | 0.0036 | -7.5716
-8 | -0.655 | 0.01629 | -0.062 | -40.2087
-7.5 | -0.5982 | 0.01351 | -0.0623 | -44.2783
-7 | -0.5402 | 0.01126 | -0.0622 | -47.9751
-6.5 | -0.4739 | 0.00948 | -0.0635 | -49.9895
-6 | -0.4132 | 0.00823 | -0.0633 | -50.2066
-5 | -0.2978 | 0.00696 | -0.0614 | -42.7874
-4.5 | -0.2384 | 0.00637 | -0.061 | -37.4254
-4 | -0.1788 | 0.0062 | -0.0606 | -28.8387
-3.5 | -0.119 | 0.006 | -0.0604 | -19.8333
-3 | -0.0594 | 0.0059 | -0.0603 | -10.0678
-2.5 | 0.0002 | 0.00585 | -0.0602 | 0.034188
-2 | 0.0598 | 0.00577 | -0.0602 | 10.364
-1.5 | 0.1194 | 0.0056 | -0.0603 | 21.3214
-1 | 0.1789 | 0.00548 | -0.0605 | 32.646
-0.5 | 0.2384 | 0.00538 | -0.0606 | 44.3123
0 | 0.2979 | 0.00528 | -0.0608 | 56.4205
0.5 | 0.3572 | 0.00526 | -0.061 | 67.9087
1 | 0.4165 | 0.00526 | -0.0611 | 79.1825
1.5 | 0.4758 | 0.00525 | -0.0613 | 90.6286
2 | 0.5349 | 0.00521 | -0.0614 | 102.6679
2.5 | 0.5932 | 0.0051 | -0.0613 | 116.3137
3 | 0.6477 | 0.00505 | -0.0601 | 128.2574
3.5 | 0.7064 | 0.00539 | -0.06 | 131.0575
4 | 0.7651 | 0.00574 | -0.0599 | 133.2927
4.5 | 0.8232 | 0.00623 | -0.0596 | 132.1348
5 | 0.8815 | 0.00668 | -0.0593 | 131.9611
5.5 | 0.9394 | 0.00721 | -0.059 | 130.2913
6 | 0.9968 | 0.00783 | -0.0585 | 127.3052
6.5 | 1.0531 | 0.00871 | -0.0578 | 120.907
7 | 1.1096 | 0.00954 | -0.057 | 116.3103
7.5 | 1.1669 | 0.01016 | -0.0563 | 114.8524
8 | 1.2229 | 0.01106 | -0.0553 | 110.5696
8.5 | 1.2775 | 0.0122 | -0.0541 | 104.7131
9 | 1.3317 | 0.01331 | -0.0528 | 100.0526
9.5 | 1.3842 | 0.01466 | -0.0512 | 94.4202
10 | 1.4343 | 0.01629 | -0.0494 | 88.0479
10.5 | 1.4809 | 0.01826 | -0.0472 | 81.1008
11 | 1.5226 | 0.02065 | -0.0445 | 73.7337
11.5 | 1.5571 | 0.02357 | -0.0414 | 66.0628
12 | 1.5791 | 0.02721 | -0.0374 | 58.0338
12.5 | 1.5761 | 0.03155 | -0.0318 | 49.9556
13 | 1.5539 | 0.03891 | -0.0311 | 39.9357
13.5 | 1.5221 | 0.05183 | -0.039 | 29.3672
14 | 1.4794 | 0.06811 | -0.0491 | 21.7207
14.5 | 1.4229 | 0.08606 | -0.0583 | 16.5338
15 | 1.3672 | 0.10378 | -0.0667 | 13.174
15.5 | 1.3106 | 0.12244 | -0.0758 | 10.704
16 | 1.2634 | 0.14059 | -0.085 | 8.9864
16.5 | 1.2286 | 0.15748 | -0.0941 | 7.8016
17 | 1.2018 | 0.17369 | -0.1032 | 6.9192

## 71. Re 4M Mach 0.50 (1)
BIGFOIL.COM POLAR EXPORT
MID 36
MID 36 |  |  |  | Cl Max: | 1.195 | at alpha= | 20 | deg
JavaFoil+Calcfoil stall+Eppler ext transition |  |  |  | L/D Max: | 102.018 | at alpha= | 4 | deg
Re: | 4000000 |  |  | Cd Min: | 0.00763 | at alpha= | 3 | deg
Mach: | 0.5 |  |  | Cl=0 at alpha= | -2.5833 | deg
|  |  |  | @ Cl=0.1, Cd= | 0.0084121
|  |  |  | @ Cl=0.4, Cd= | 0.0079291
|  |  |  | @ Cl=0.6, Cd= | 0.0080515
alpha (deg) | Cl | Cd | Cm | Cl/Cd
-20 | -0.935 | 0.16498 | -0.037 | -5.666
-19.5 | -0.909 | 0.16003 | -0.037 | -5.677
-19 | -0.884 | 0.1574 | -0.038 | -5.618
-18.5 | -0.857 | 0.1492 | -0.038 | -5.747
-18 | -0.829 | 0.1443 | -0.036 | -5.745
-17.5 | -0.802 | 0.14002 | -0.036 | -5.73
-17 | -0.776 | 0.1335 | -0.035 | -5.81
-16.5 | -0.749 | 0.13122 | -0.035 | -5.712
-16 | -0.723 | 0.12419 | -0.035 | -5.823
-15.5 | -0.697 | 0.1221 | -0.036 | -5.709
-15 | -0.669 | 0.11785 | -0.034 | -5.676
-14.5 | -0.642 | 0.1132 | -0.033 | -5.671
-14 | -0.615 | 0.1094 | -0.033 | -5.626
-13.5 | -0.589 | 0.10454 | -0.034 | -5.634
-13 | -0.562 | 0.10193 | -0.033 | -5.518
-12.5 | -0.535 | 0.09658 | -0.033 | -5.542
-12 | -0.508 | 0.08766 | -0.032 | -5.798
-11.5 | -0.482 | 0.07948 | -0.032 | -6.06
-11 | -0.455 | 0.07308 | -0.033 | -6.227
-10.5 | -0.428 | 0.06714 | -0.033 | -6.378
-10 | -0.4 | 0.07359 | -0.03 | -5.44
-9.5 | -0.374 | 0.06426 | -0.031 | -5.817
-9 | -0.348 | 0.05787 | -0.033 | -6.005
-8.5 | -0.322 | 0.05257 | -0.035 | -6.12
-8 | -0.293 | 0.0531 | -0.031 | -5.518
-7.5 | -0.265 | 0.0509 | -0.029 | -5.216
-7 | -0.239 | 0.04662 | -0.031 | -5.127
-6.5 | -0.212 | 0.04534 | -0.03 | -4.67
-6 | -0.185 | 0.04215 | -0.031 | -4.387
-5.5 | -0.158 | 0.04119 | -0.028 | -3.826
-5 | -0.131 | 0.03739 | -0.033 | -3.51
-4.5 | -0.213 | 0.00928 | -0.064 | -23.006
-4 | -0.173 | 0.00917 | -0.064 | -18.887
-3.5 | -0.117 | 0.00898 | -0.064 | -13.041
-3 | -0.055 | 0.00882 | -0.064 | -6.184
-2.5 | 0.011 | 0.00864 | -0.064 | 1.266
-2 | 0.078 | 0.00855 | -0.064 | 9.106
-1.5 | 0.145 | 0.00813 | -0.064 | 17.854
-1 | 0.213 | 0.00789 | -0.064 | 26.943
-0.5 | 0.28 | 0.00788 | -0.064 | 35.507
0 | 0.347 | 0.00785 | -0.064 | 44.241
0.5 | 0.414 | 0.00795 | -0.064 | 52.083
1 | 0.481 | 0.00795 | -0.064 | 60.467
1.5 | 0.548 | 0.00802 | -0.064 | 68.274
2 | 0.614 | 0.00806 | -0.064 | 76.212
2.5 | 0.68 | 0.00806 | -0.064 | 84.436
3 | 0.746 | 0.00763 | -0.064 | 97.752
3.5 | 0.811 | 0.00807 | -0.064 | 100.502
4 | 0.875 | 0.00858 | -0.064 | 102.018
4.5 | 0.937 | 0.0104 | -0.064 | 90.118
5 | 0.995 | 0.01094 | -0.064 | 90.951
5.5 | 1.041 | 0.01158 | -0.064 | 89.861
6 | 1.069 | 0.01236 | -0.064 | 86.443
6.5 | 1.06 | 0.01329 | -0.064 | 79.773
7 | 0.928 | 0.01435 | -0.064 | 64.634
7.5 | 0.672 | 0.01595 | -0.064 | 42.113
8 | 0.69 | 0.0177 | -0.063 | 38.991
8.5 | 0.671 | 0.02953 | -0.057 | 22.717
9 | 0.646 | 0.05271 | -0.046 | 12.252
9.5 | 0.678 | 0.05323 | -0.048 | 12.734
10 | 0.717 | 0.04935 | -0.05 | 14.534
10.5 | 0.7 | 0.07919 | -0.033 | 8.833
11 | 0.726 | 0.07875 | -0.033 | 9.217
11.5 | 0.751 | 0.08955 | -0.032 | 8.384
12 | 0.778 | 0.09477 | -0.033 | 8.205
12.5 | 0.803 | 0.09803 | -0.033 | 8.195
13 | 0.832 | 0.10328 | -0.035 | 8.052
13.5 | 0.857 | 0.10839 | -0.035 | 7.905
14 | 0.883 | 0.11201 | -0.035 | 7.881
14.5 | 0.911 | 0.11646 | -0.037 | 7.819
15 | 0.94 | 0.12245 | -0.038 | 7.676
15.5 | 0.962 | 0.12512 | -0.037 | 7.686
16 | 0.988 | 0.12949 | -0.037 | 7.63
16.5 | 1.018 | 0.13292 | -0.039 | 7.658
17 | 1.041 | 0.1371 | -0.038 | 7.59
17.5 | 1.066 | 0.14209 | -0.038 | 7.502
18 | 1.093 | 0.14566 | -0.039 | 7.503
18.5 | 1.123 | 0.14953 | -0.041 | 7.511
19 | 1.144 | 0.1545 | -0.04 | 7.404
19.5 | 1.169 | 0.15926 | -0.04 | 7.342
20 | 1.195 | 0.16399 | -0.04 | 7.286

## 72. Re 4M Mach 0.50 (2)
BIGFOIL.COM POLAR EXPORT
MID 36
MID 36 |  |  |  | Cl Max: | 1.4103 | at alpha= | 8 | deg
XFOIL ncrit=9 |  |  |  | L/D Max: | 139.397 | at alpha= | 4 | deg
Re: | 4000000 |  |  | Cd Min: | 0.29581 | at alpha= | -20 | deg
Mach: | 0.5 |  |  | Cl=0 at alpha= | -2.4603 | deg
|  |  |  | @ Cl=0.1, Cd= | 0.0059664
|  |  |  | @ Cl=0.4, Cd= | 0.0054816
|  |  |  | @ Cl=0.6, Cd= | 0.0055858
alpha (deg) | Cl | Cd | Cm | Cl/Cd
-20 | -0.9369 | 0.29581 | 0.1119 | -3.1672
-19.5 | -0.914 | 0.28715 | 0.1065 | -3.183
-19 | -0.8909 | 0.27836 | 0.1012 | -3.2005
-18.5 | -0.8679 | 0.26951 | 0.096 | -3.2203
-18 | -0.845 | 0.26063 | 0.0908 | -3.2421
-17 | -0.8009 | 0.2434 | 0.0809 | -3.2905
-16.5 | -0.7783 | 0.23555 | 0.0762 | -3.3042
-16 | -0.7554 | 0.227 | 0.0716 | -3.3278
-15.5 | -0.7334 | 0.21852 | 0.0671 | -3.3562
-15 | -0.712 | 0.21006 | 0.0627 | -3.3895
-14.5 | -0.691 | 0.20155 | 0.0583 | -3.4284
-14 | -0.6709 | 0.19309 | 0.0541 | -3.4745
-13.5 | -0.6517 | 0.1847 | 0.0502 | -3.5284
-13 | -0.6335 | 0.17625 | 0.0463 | -3.5943
-12.5 | -0.6172 | 0.16793 | 0.0427 | -3.6753
-12 | -0.6029 | 0.15828 | 0.0387 | -3.8091
-11.5 | -0.5853 | 0.15141 | 0.0356 | -3.8657
-11 | -0.5676 | 0.1437 | 0.0323 | -3.9499
-10.5 | -0.5531 | 0.13546 | 0.0289 | -4.0831
-10 | -0.5397 | 0.12741 | 0.0257 | -4.2359
-9.5 | -0.527 | 0.11935 | 0.0225 | -4.4156
-9 | -0.5151 | 0.11132 | 0.0191 | -4.6272
-8.5 | -0.5068 | 0.10327 | 0.0157 | -4.9075
-8 | -0.4985 | 0.09472 | 0.0116 | -5.2629
-7.5 | -0.492 | 0.08584 | 0.007 | -5.7316
-7 | -0.4852 | 0.07723 | 0.0017 | -6.2825
-6.5 | -0.4774 | 0.06844 | -0.0053 | -6.9755
-6 | -0.449 | 0.0565 | -0.0227 | -7.9469
-5.5 | -0.406 | 0.04077 | -0.0466 | -9.9583
-5 | -0.3528 | 0.02354 | -0.0644 | -14.9873
-4.5 | -0.2914 | 0.01088 | -0.0711 | -26.7831
-4 | -0.2194 | 0.00763 | -0.0706 | -28.7549
-3.5 | -0.1469 | 0.0067 | -0.0696 | -21.9254
-3 | -0.0757 | 0.00631 | -0.0688 | -11.9968
-2.5 | -0.0055 | 0.00613 | -0.0681 | -0.89723
-2 | 0.0638 | 0.00604 | -0.0677 | 10.5629
-1.5 | 0.1327 | 0.0059 | -0.0675 | 22.4915
-1 | 0.2012 | 0.00572 | -0.0674 | 35.1748
-0.5 | 0.2694 | 0.00561 | -0.0674 | 48.0214
0 | 0.3375 | 0.0055 | -0.0675 | 61.3636
0.5 | 0.4054 | 0.00548 | -0.0676 | 73.9781
1 | 0.4733 | 0.00552 | -0.0675 | 85.7428
1.5 | 0.5413 | 0.00556 | -0.0675 | 97.3561
2 | 0.6095 | 0.00559 | -0.0674 | 109.034
2.5 | 0.6774 | 0.00558 | -0.0672 | 121.3978
3 | 0.7401 | 0.00548 | -0.0653 | 135.0547
3.5 | 0.809 | 0.00586 | -0.0647 | 138.0546
4 | 0.8782 | 0.0063 | -0.0638 | 139.3968
4.5 | 0.9473 | 0.00689 | -0.0627 | 137.4891
5 | 1.0171 | 0.00749 | -0.0614 | 135.7944
5.5 | 1.0865 | 0.0083 | -0.0597 | 130.9036
6 | 1.1545 | 0.0095 | -0.0575 | 121.5263
6.5 | 1.2261 | 0.01035 | -0.0549 | 118.4638
7 | 1.2975 | 0.01153 | -0.0516 | 112.5325
7.5 | 1.3659 | 0.01347 | -0.0471 | 101.4031
8 | 1.4103 | 0.01824 | -0.0403 | 77.3191
8.5 | 1.4083 | 0.02617 | -0.0334 | 53.8135
9 | 1.3731 | 0.03462 | -0.0304 | 39.662
9.5 | 1.3383 | 0.04862 | -0.0417 | 27.5257
10 | 1.3031 | 0.06362 | -0.0521 | 20.4826
10.5 | 1.2658 | 0.07771 | -0.0596 | 16.2888
11 | 1.2292 | 0.09149 | -0.0663 | 13.4353
11.5 | 1.1937 | 0.10535 | -0.0732 | 11.3308
12 | 1.1631 | 0.11912 | -0.0802 | 9.7641
12.5 | 1.1374 | 0.13318 | -0.0876 | 8.5403
13 | 1.1171 | 0.14728 | -0.0954 | 7.5849

## 73. Re 5M Mach 0.00 (1)
BIGFOIL.COM POLAR EXPORT
MID 36
MID 36 |  |  |  | Cl Max: | 1.146 | at alpha= | 9.5 | deg
JavaFoil+Calcfoil stall+Eppler ext transition |  |  |  | L/D Max: | 105.456 | at alpha= | 4.5 | deg
Re: | 5000000 |  |  | Cd Min: | 0.00705 | at alpha= | 3.5 | deg
Mach: | 0 |  |  | Cl=0 at alpha= | -2.5862 | deg
|  |  |  | @ Cl=0.1, Cd= | 0.0077817
|  |  |  | @ Cl=0.4, Cd= | 0.0074629
|  |  |  | @ Cl=0.6, Cd= | 0.0075086
alpha (deg) | Cl | Cd | Cm | Cl/Cd
-12.5 | -0.402 | 0.08181 | -0.028 | -4.913
-12 | -0.414 | 0.07719 | -0.028 | -5.367
-11.5 | -0.425 | 0.07264 | -0.028 | -5.85
-11 | -0.433 | 0.06812 | -0.029 | -6.361
-10.5 | -0.437 | 0.06437 | -0.029 | -6.783
-10 | -0.436 | 0.06044 | -0.029 | -7.218
-9.5 | -0.433 | 0.05645 | -0.03 | -7.664
-9 | -0.425 | 0.05312 | -0.031 | -8.002
-8.5 | -0.416 | 0.04746 | -0.034 | -8.768
-8 | -0.457 | 0.01399 | -0.051 | -32.637
-7.5 | -0.463 | 0.0092 | -0.056 | -50.347
-7 | -0.433 | 0.00904 | -0.056 | -47.879
-6.5 | -0.397 | 0.00885 | -0.056 | -44.873
-6 | -0.357 | 0.00871 | -0.056 | -40.92
-5.5 | -0.312 | 0.00861 | -0.056 | -36.246
-5 | -0.264 | 0.00852 | -0.056 | -30.989
-4.5 | -0.213 | 0.00843 | -0.056 | -25.301
-4 | -0.16 | 0.00835 | -0.056 | -19.147
-3.5 | -0.105 | 0.00823 | -0.056 | -12.702
-3 | -0.048 | 0.00815 | -0.056 | -5.881
-2.5 | 0.01 | 0.0081 | -0.056 | 1.178
-2 | 0.068 | 0.00803 | -0.056 | 8.415
-1.5 | 0.126 | 0.00758 | -0.056 | 16.592
-1 | 0.184 | 0.00745 | -0.056 | 24.732
-0.5 | 0.242 | 0.00745 | -0.056 | 32.556
0 | 0.301 | 0.0074 | -0.056 | 40.621
0.5 | 0.359 | 0.00747 | -0.056 | 48.045
1 | 0.417 | 0.00746 | -0.056 | 55.903
1.5 | 0.475 | 0.00751 | -0.056 | 63.177
2 | 0.532 | 0.0075 | -0.056 | 70.985
2.5 | 0.59 | 0.00757 | -0.056 | 77.937
3 | 0.647 | 0.00722 | -0.056 | 89.607
3.5 | 0.704 | 0.00705 | -0.056 | 99.971
4 | 0.761 | 0.00735 | -0.056 | 103.537
4.5 | 0.817 | 0.00774 | -0.056 | 105.456
5 | 0.871 | 0.00913 | -0.056 | 95.423
5.5 | 0.921 | 0.00946 | -0.056 | 97.408
6 | 0.968 | 0.00983 | -0.056 | 98.51
6.5 | 1.011 | 0.01022 | -0.056 | 98.981
7 | 1.05 | 0.01064 | -0.056 | 98.619
7.5 | 1.082 | 0.01111 | -0.056 | 97.424
8 | 1.109 | 0.01164 | -0.056 | 95.248
8.5 | 1.128 | 0.01221 | -0.056 | 92.419
9 | 1.141 | 0.01279 | -0.056 | 89.215
9.5 | 1.146 | 0.01341 | -0.056 | 85.459
10 | 1.144 | 0.01415 | -0.056 | 80.846
10.5 | 1.131 | 0.01505 | -0.056 | 75.131
11 | 1.098 | 0.01612 | -0.055 | 68.114
11.5 | 1.058 | 0.01756 | -0.055 | 60.237
12 | 1.011 | 0.01977 | -0.054 | 51.127
12.5 | 0.954 | 0.02401 | -0.052 | 39.744
13 | 0.896 | 0.0297 | -0.051 | 30.181
13.5 | 0.836 | 0.03817 | -0.049 | 21.903
14 | 0.78 | 0.04728 | -0.048 | 16.494
14.5 | 0.726 | 0.05754 | -0.046 | 12.621

## 74. Re 5M Mach 0.00 (2)
BIGFOIL.COM POLAR EXPORT
MID 36
MID 36 |  |  |  | Cl Max: | 1.7529 | at alpha= | 14.5 | deg
XFOIL ncrit=9 |  |  |  | L/D Max: | 136.229 | at alpha= | 4 | deg
Re: | 5000000 |  |  | Cd Min: | 0.1738 | at alpha= | 19.5 | deg
Mach: | 0 |  |  | Cl=0 at alpha= | -2.5105 | deg
|  |  |  | @ Cl=0.1, Cd= | 0.0054956
|  |  |  | @ Cl=0.4, Cd= | 0.0051406
|  |  |  | @ Cl=0.6, Cd= | 0.0050599
alpha (deg) | Cl | Cd | Cm | Cl/Cd
-14 | -1.221 | 0.03038 | -0.0529 | -40.1909
-13.5 | -1.1866 | 0.0257 | -0.0554 | -46.1712
-13 | -1.1446 | 0.02245 | -0.0567 | -50.9844
-12.5 | -1.0978 | 0.02021 | -0.0572 | -54.3196
-12 | -1.0482 | 0.0186 | -0.0575 | -56.3548
-11.5 | -0.9968 | 0.01737 | -0.0577 | -57.3863
-11 | -0.9445 | 0.01632 | -0.0578 | -57.8738
-10.5 | -0.8913 | 0.01548 | -0.0578 | -57.5775
-10 | -0.8374 | 0.01483 | -0.0578 | -56.4666
-9.5 | -0.7862 | 0.01211 | -0.0584 | -64.9216
-9 | -0.7323 | 0.01063 | -0.0585 | -68.8899
-8.5 | -0.6773 | 0.00968 | -0.0586 | -69.969
-8 | -0.6218 | 0.00896 | -0.0586 | -69.3973
-7.5 | -0.5661 | 0.00827 | -0.0586 | -68.4522
-7 | -0.5064 | 0.0076 | -0.0594 | -66.6316
-6.5 | -0.4478 | 0.00708 | -0.0598 | -63.2486
-6 | -0.3948 | 0.00671 | -0.0588 | -58.8376
-5.5 | -0.3395 | 0.00642 | -0.0585 | -52.8816
-5 | -0.2834 | 0.00618 | -0.0582 | -45.8576
-4.5 | -0.2268 | 0.006 | -0.0581 | -37.8
-3.5 | -0.113 | 0.00578 | -0.0581 | -19.5502
-3 | -0.0559 | 0.00571 | -0.0582 | -9.7898
-2.5 | 0.0012 | 0.00567 | -0.0582 | 0.21164
-2 | 0.0584 | 0.00559 | -0.0583 | 10.4472
-1.5 | 0.1157 | 0.00546 | -0.0585 | 21.1905
-1 | 0.173 | 0.00535 | -0.0586 | 32.3364
-0.5 | 0.2303 | 0.00526 | -0.0588 | 43.7833
0 | 0.2876 | 0.00516 | -0.059 | 55.7364
0.5 | 0.3447 | 0.00516 | -0.0592 | 66.8023
1 | 0.4018 | 0.00514 | -0.0594 | 78.1712
1.5 | 0.4588 | 0.00516 | -0.0595 | 88.9147
2 | 0.5158 | 0.00516 | -0.0597 | 99.9612
2.5 | 0.5725 | 0.00512 | -0.0599 | 111.8164
3 | 0.6274 | 0.005 | -0.0596 | 125.48
3.5 | 0.6808 | 0.00511 | -0.0588 | 133.229
4 | 0.737 | 0.00541 | -0.0588 | 136.2292
4.5 | 0.7925 | 0.00588 | -0.0588 | 134.7789
5 | 0.848 | 0.00628 | -0.0587 | 135.0318
5.5 | 0.9031 | 0.00675 | -0.0586 | 133.7926
6 | 0.9578 | 0.00727 | -0.0584 | 131.7469
6.5 | 1.0116 | 0.00795 | -0.0581 | 127.2453
7 | 1.0647 | 0.00878 | -0.0577 | 121.2642
7.5 | 1.1188 | 0.00925 | -0.0575 | 120.9514
8 | 1.1721 | 0.00989 | -0.0571 | 118.5137
8.5 | 1.2251 | 0.01048 | -0.0568 | 116.8989
9 | 1.2776 | 0.01111 | -0.0563 | 114.9955
9.5 | 1.3292 | 0.01184 | -0.0558 | 112.2635
10 | 1.38 | 0.01265 | -0.0552 | 109.0909
10.5 | 1.4298 | 0.01355 | -0.0546 | 105.5203
11 | 1.4785 | 0.01454 | -0.0538 | 101.685
11.5 | 1.5259 | 0.01562 | -0.0529 | 97.6889
12 | 1.5719 | 0.01678 | -0.0518 | 93.677
12.5 | 1.6164 | 0.01802 | -0.0507 | 89.7003
13 | 1.6588 | 0.01937 | -0.0493 | 85.6376
13.5 | 1.6981 | 0.02094 | -0.0476 | 81.0936
14 | 1.7324 | 0.02285 | -0.0455 | 75.8162
14.5 | 1.7529 | 0.02581 | -0.042 | 67.9155
15 | 1.7198 | 0.03169 | -0.034 | 54.2695
15.5 | 1.7183 | 0.03629 | -0.0324 | 47.3491
16 | 1.7037 | 0.04426 | -0.0347 | 38.493
16.5 | 1.6768 | 0.05601 | -0.0409 | 29.9375
17 | 1.6295 | 0.07198 | -0.0492 | 22.6382
17.5 | 1.4719 | 0.10858 | -0.0677 | 13.5559
18 | 1.4491 | 0.12085 | -0.073 | 11.9909
18.5 | 1.4165 | 0.13551 | -0.08 | 10.4531
19 | 1.3733 | 0.1532 | -0.0893 | 8.9641
19.5 | 1.3234 | 0.1738 | -0.1013 | 7.6145

## 75. Re 5M Mach 0.10 (1)
BIGFOIL.COM POLAR EXPORT
MID 36
MID 36 |  |  |  | Cl Max: | 1.14 | at alpha= | 9.5 | deg
JavaFoil+Calcfoil stall+Eppler ext transition |  |  |  | L/D Max: | 105.54 | at alpha= | 4.5 | deg
Re: | 5000000 |  |  | Cd Min: | 0.00706 | at alpha= | 3.5 | deg
Mach: | 0.1 |  |  | Cl=0 at alpha= | -2.5862 | deg
|  |  |  | @ Cl=0.1, Cd= | 0.0077972
|  |  |  | @ Cl=0.4, Cd= | 0.0074733
|  |  |  | @ Cl=0.6, Cd= | 0.007549
alpha (deg) | Cl | Cd | Cm | Cl/Cd
-12.5 | -0.374 | 0.08222 | -0.028 | -4.547
-12 | -0.389 | 0.07783 | -0.028 | -4.999
-11.5 | -0.403 | 0.07334 | -0.028 | -5.492
-11 | -0.414 | 0.06876 | -0.029 | -6.025
-10.5 | -0.421 | 0.06487 | -0.029 | -6.483
-10 | -0.423 | 0.06112 | -0.029 | -6.919
-9.5 | -0.422 | 0.05708 | -0.03 | -7.391
-9 | -0.417 | 0.05332 | -0.031 | -7.822
-8.5 | -0.409 | 0.0486 | -0.033 | -8.416
-8 | -0.406 | 0.03728 | -0.04 | -10.891
-7.5 | -0.46 | 0.00926 | -0.056 | -49.693
-7 | -0.431 | 0.00907 | -0.056 | -47.5
-6.5 | -0.396 | 0.00889 | -0.056 | -44.571
-6 | -0.357 | 0.00874 | -0.056 | -40.793
-5.5 | -0.313 | 0.00864 | -0.056 | -36.196
-5 | -0.265 | 0.00855 | -0.056 | -30.993
-4.5 | -0.214 | 0.00844 | -0.056 | -25.336
-4 | -0.16 | 0.00836 | -0.056 | -19.18
-3.5 | -0.105 | 0.00825 | -0.056 | -12.727
-3 | -0.048 | 0.00817 | -0.056 | -5.898
-2.5 | 0.01 | 0.0081 | -0.056 | 1.183
-2 | 0.068 | 0.00804 | -0.056 | 8.442
-1.5 | 0.126 | 0.0076 | -0.056 | 16.645
-1 | 0.185 | 0.00746 | -0.056 | 24.821
-0.5 | 0.244 | 0.00746 | -0.056 | 32.666
0 | 0.302 | 0.00741 | -0.056 | 40.774
0.5 | 0.361 | 0.00748 | -0.056 | 48.209
1 | 0.419 | 0.00747 | -0.056 | 56.09
1.5 | 0.477 | 0.00753 | -0.056 | 63.379
2 | 0.535 | 0.00752 | -0.056 | 71.188
2.5 | 0.593 | 0.00759 | -0.056 | 78.118
3 | 0.651 | 0.00725 | -0.056 | 89.792
3.5 | 0.708 | 0.00706 | -0.056 | 100.238
4 | 0.765 | 0.00738 | -0.056 | 103.614
4.5 | 0.821 | 0.00778 | -0.056 | 105.54
5 | 0.875 | 0.00916 | -0.056 | 95.573
5.5 | 0.926 | 0.00951 | -0.056 | 97.342
6 | 0.973 | 0.00988 | -0.056 | 98.485
6.5 | 1.015 | 0.01028 | -0.056 | 98.802
7 | 1.053 | 0.01072 | -0.056 | 98.225
7.5 | 1.085 | 0.0112 | -0.056 | 96.846
8 | 1.11 | 0.01175 | -0.056 | 94.466
8.5 | 1.127 | 0.01232 | -0.056 | 91.487
9 | 1.137 | 0.01292 | -0.056 | 88.044
9.5 | 1.14 | 0.01357 | -0.056 | 83.97
10 | 1.134 | 0.01435 | -0.056 | 79.027
10.5 | 1.117 | 0.01535 | -0.056 | 72.722
11 | 1.075 | 0.01651 | -0.055 | 65.094
11.5 | 1.03 | 0.0181 | -0.055 | 56.902
12 | 0.975 | 0.02081 | -0.054 | 46.867
12.5 | 0.912 | 0.02596 | -0.052 | 35.123
13 | 0.847 | 0.03319 | -0.05 | 25.513
13.5 | 0.784 | 0.04222 | -0.049 | 18.56
14 | 0.724 | 0.05215 | -0.047 | 13.882
14.5 | 0.666 | 0.064 | -0.045 | 10.411

## 76. Re 5M Mach 0.10 (2)
BIGFOIL.COM POLAR EXPORT
MID 36
MID 36 |  |  |  | Cl Max: | 1.7122 | at alpha= | 14 | deg
XFOIL ncrit=9 |  |  |  | L/D Max: | 136.556 | at alpha= | 4 | deg
Re: | 5000000 |  |  | Cd Min: | 0.17119 | at alpha= | 19 | deg
Mach: | 0.1 |  |  | Cl=0 at alpha= | -2.5095 | deg
|  |  |  | @ Cl=0.1, Cd= | 0.0055096
|  |  |  | @ Cl=0.4, Cd= | 0.0051646
|  |  |  | @ Cl=0.6, Cd= | 0.005082
alpha (deg) | Cl | Cd | Cm | Cl/Cd
-12.5 | -1.084 | 0.02961 | -0.0539 | -36.6093
-12 | -1.0501 | 0.02303 | -0.0575 | -45.597
-11.5 | -1.0037 | 0.01981 | -0.0585 | -50.6663
-11 | -0.9529 | 0.01778 | -0.0588 | -53.5939
-10.5 | -0.8999 | 0.01644 | -0.0589 | -54.7384
-10 | -0.8456 | 0.01551 | -0.0588 | -54.5197
-9.5 | -0.791 | 0.01459 | -0.0588 | -54.2152
-9 | -0.7392 | 0.01133 | -0.0594 | -65.2427
-8.5 | -0.6838 | 0.01011 | -0.0594 | -67.636
-8 | -0.6277 | 0.00929 | -0.0594 | -67.5673
-7.5 | -0.5713 | 0.00853 | -0.0593 | -66.9754
-7 | -0.5108 | 0.00779 | -0.0601 | -65.5712
-6.5 | -0.4518 | 0.00722 | -0.0604 | -62.5762
-6 | -0.3983 | 0.0068 | -0.0594 | -58.5735
-5.5 | -0.3423 | 0.00648 | -0.0589 | -52.8241
-5 | -0.2858 | 0.00632 | -0.0587 | -45.2215
-4.5 | -0.2287 | 0.00602 | -0.0586 | -37.99
-4 | -0.1714 | 0.00592 | -0.0585 | -28.9527
-3.5 | -0.1139 | 0.00579 | -0.0585 | -19.6718
-3 | -0.0565 | 0.00572 | -0.0585 | -9.8776
-2.5 | 0.0011 | 0.00568 | -0.0585 | 0.19366
-2 | 0.0586 | 0.00561 | -0.0586 | 10.4456
-1.5 | 0.1163 | 0.00547 | -0.0588 | 21.2614
-1 | 0.1739 | 0.00536 | -0.0589 | 32.444
-0.5 | 0.2316 | 0.00526 | -0.0591 | 44.0304
0 | 0.2892 | 0.00517 | -0.0593 | 55.9381
0.5 | 0.3466 | 0.00516 | -0.0595 | 67.1705
1.5 | 0.4615 | 0.00517 | -0.0598 | 89.265
2 | 0.5188 | 0.00517 | -0.06 | 100.3482
2.5 | 0.5758 | 0.00513 | -0.0601 | 112.2417
3 | 0.6312 | 0.00502 | -0.0599 | 125.7371
3.5 | 0.6849 | 0.00513 | -0.0591 | 133.5088
4 | 0.7415 | 0.00543 | -0.059 | 136.5562
4.5 | 0.7974 | 0.0059 | -0.0589 | 135.1525
5 | 0.8533 | 0.0063 | -0.0588 | 135.4444
5.5 | 0.9088 | 0.00679 | -0.0587 | 133.8439
6 | 0.9639 | 0.00732 | -0.0585 | 131.6803
6.5 | 1.0182 | 0.00802 | -0.0581 | 126.9576
7 | 1.0718 | 0.00883 | -0.0577 | 121.3817
7.5 | 1.1265 | 0.00932 | -0.0574 | 120.8691
8 | 1.1801 | 0.01003 | -0.0569 | 117.657
8.5 | 1.2338 | 0.01059 | -0.0565 | 116.5061
9 | 1.2867 | 0.01127 | -0.056 | 114.1704
9.5 | 1.3388 | 0.01205 | -0.0553 | 111.1037
10 | 1.3899 | 0.01293 | -0.0546 | 107.4942
10.5 | 1.4399 | 0.01392 | -0.0538 | 103.4411
11 | 1.4887 | 0.01501 | -0.0528 | 99.1805
11.5 | 1.5361 | 0.0162 | -0.0517 | 94.821
12 | 1.5818 | 0.01749 | -0.0504 | 90.4403
12.5 | 1.6258 | 0.01888 | -0.049 | 86.1123
13 | 1.6668 | 0.02045 | -0.0473 | 81.5061
13.5 | 1.7024 | 0.02245 | -0.045 | 75.8307
14 | 1.7122 | 0.02669 | -0.0405 | 64.1514
14.5 | 1.6975 | 0.03116 | -0.0339 | 54.4769
15 | 1.7014 | 0.03503 | -0.0317 | 48.5698
15.5 | 1.6914 | 0.04209 | -0.0332 | 40.1853
16 | 1.6566 | 0.05506 | -0.0402 | 30.0872
16.5 | 1.5891 | 0.07477 | -0.0509 | 21.2532
17 | 1.4884 | 0.10051 | -0.0636 | 14.8085
17.5 | 1.4125 | 0.1231 | -0.0746 | 11.4744
18 | 1.3887 | 0.13611 | -0.0806 | 10.2028
18.5 | 1.3505 | 0.15281 | -0.0893 | 8.8378
19 | 1.3097 | 0.17119 | -0.0998 | 7.6506

## 77. Re 5M Mach 0.25 (1)
BIGFOIL.COM POLAR EXPORT
MID 36
MID 36 |  |  |  | Cl Max: | 1.112 | at alpha= | 8.5 | deg
JavaFoil+Calcfoil stall+Eppler ext transition |  |  |  | L/D Max: | 106.071 | at alpha= | 4.5 | deg
Re: | 5000000 |  |  | Cd Min: | 0.00722 | at alpha= | 3.5 | deg
Mach: | 0.25 |  |  | Cl=0 at alpha= | -2.5848 | deg
|  |  |  | @ Cl=0.1, Cd= | 0.007895
|  |  |  | @ Cl=0.4, Cd= | 0.07345
|  |  |  | @ Cl=0.6, Cd= | 0.07345
alpha (deg) | Cl | Cd | Cm | Cl/Cd
-12 | -0.135 | 0.08175 | -0.028 | -1.651
-11.5 | -0.193 | 0.07562 | -0.029 | -2.559
-11 | -0.24 | 0.07113 | -0.029 | -3.377
-10.5 | -0.277 | 0.06725 | -0.028 | -4.115
-10 | -0.306 | 0.06349 | -0.028 | -4.819
-9.5 | -0.329 | 0.05967 | -0.028 | -5.514
-9 | -0.345 | 0.05584 | -0.029 | -6.187
-8.5 | -0.355 | 0.05209 | -0.03 | -6.809
-8 | -0.357 | 0.04809 | -0.032 | -7.421
-7.5 | -0.352 | 0.04412 | -0.034 | -7.976
-7 | -0.414 | 0.00946 | -0.058 | -43.777
-6.5 | -0.388 | 0.0091 | -0.058 | -42.697
-6 | -0.355 | 0.00891 | -0.058 | -39.782
-5.5 | -0.314 | 0.00882 | -0.058 | -35.636
-5 | -0.268 | 0.0087 | -0.058 | -30.841
-4.5 | -0.218 | 0.00858 | -0.058 | -25.374
-4 | -0.164 | 0.00848 | -0.058 | -19.337
-3.5 | -0.108 | 0.00836 | -0.058 | -12.869
-3 | -0.049 | 0.00825 | -0.058 | -5.99
-2.5 | 0.01 | 0.00818 | -0.058 | 1.203
-2 | 0.07 | 0.00812 | -0.058 | 8.596
-1.5 | 0.13 | 0.00767 | -0.058 | 16.939
-1 | 0.19 | 0.00754 | -0.057 | 25.237
-0.5 | 0.25 | 0.00751 | -0.057 | 33.332
0 | 0.311 | 0.00747 | -0.057 | 41.588
0.5 | 0.371 | 0.00755 | -0.057 | 49.083
1 | 0.43 | 0.00753 | -0.057 | 57.131
1.5 | 0.49 | 0.0076 | -0.057 | 64.482
2 | 0.55 | 0.00762 | -0.057 | 72.154
2.5 | 0.609 | 0.0077 | -0.057 | 79.11
3 | 0.668 | 0.00737 | -0.057 | 90.727
3.5 | 0.727 | 0.00722 | -0.057 | 100.741
4 | 0.785 | 0.00754 | -0.057 | 104.143
4.5 | 0.843 | 0.00794 | -0.057 | 106.071
5 | 0.898 | 0.00939 | -0.057 | 95.674
5.5 | 0.949 | 0.00976 | -0.057 | 97.183
6 | 0.995 | 0.01018 | -0.057 | 97.672
6.5 | 1.035 | 0.01064 | -0.057 | 97.311
7 | 1.069 | 0.01115 | -0.057 | 95.879
7.5 | 1.094 | 0.01173 | -0.058 | 93.26
8 | 1.108 | 0.01234 | -0.058 | 89.823
8.5 | 1.112 | 0.01299 | -0.058 | 85.598
9 | 1.103 | 0.01374 | -0.058 | 80.251
9.5 | 1.08 | 0.01459 | -0.058 | 74.052
10 | 1.039 | 0.01452 | -0.057 | 71.568
10.5 | 0.97 | 0.01721 | -0.056 | 56.363
11 | 0.884 | 0.01987 | -0.055 | 44.473
11.5 | 0.783 | 0.02468 | -0.054 | 31.727
12 | 0.671 | 0.03405 | -0.051 | 19.699
12.5 | 0.558 | 0.04679 | -0.048 | 11.928
13 | 0.449 | 0.06008 | -0.045 | 7.47
13.5 | 0.339 | 0.07345 | -0.043 | 4.613

## 78. Re 5M Mach 0.25 (2)
BIGFOIL.COM POLAR EXPORT
MID 36
MID 36 |  |  |  | Cl Max: | 1.6192 | at alpha= | 12.5 | deg
XFOIL ncrit=9 |  |  |  | L/D Max: | 137.824 | at alpha= | 4 | deg
Re: | 5000000 |  |  | Cd Min: | 0.18049 | at alpha= | 17.5 | deg
Mach: | 0.25 |  |  | Cl=0 at alpha= | -2.5008 | deg
|  |  |  | @ Cl=0.1, Cd= | 0.0055687
|  |  |  | @ Cl=0.4, Cd= | 0.0051928
|  |  |  | @ Cl=0.6, Cd= | 0.0052213
alpha (deg) | Cl | Cd | Cm | Cl/Cd
-9.5 | -0.5661 | 0.10704 | 0.0195 | -5.2887
-9 | -0.5741 | 0.09515 | 0.0137 | -6.0336
-8.5 | -0.5936 | 0.08103 | 0.0053 | -7.3257
-8 | -0.6589 | 0.01321 | -0.0632 | -49.8789
-7.5 | -0.6005 | 0.01099 | -0.0631 | -54.6406
-7 | -0.536 | 0.00954 | -0.0638 | -56.1845
-6 | -0.4178 | 0.00754 | -0.0624 | -55.4111
-5.5 | -0.3587 | 0.00693 | -0.0617 | -51.7605
-5 | -0.2991 | 0.00654 | -0.0612 | -45.7339
-4.5 | -0.2392 | 0.0062 | -0.0609 | -38.5806
-4 | -0.1793 | 0.00601 | -0.0606 | -29.8336
-3.5 | -0.1194 | 0.00588 | -0.0605 | -20.3061
-3 | -0.0596 | 0.00578 | -0.0604 | -10.3114
-2.5 | 0.0001 | 0.00574 | -0.0603 | 0.017422
-2 | 0.0597 | 0.00567 | -0.0603 | 10.5291
-1.5 | 0.1194 | 0.00552 | -0.0604 | 21.6304
-1 | 0.179 | 0.0054 | -0.0605 | 33.1481
-0.5 | 0.2386 | 0.0053 | -0.0607 | 45.0189
0 | 0.2981 | 0.00522 | -0.0609 | 57.1073
0.5 | 0.3575 | 0.0052 | -0.061 | 68.75
1 | 0.4169 | 0.00519 | -0.0611 | 80.3276
1.5 | 0.4761 | 0.00522 | -0.0613 | 91.2069
2 | 0.5353 | 0.00524 | -0.0614 | 102.1565
2.5 | 0.5944 | 0.00523 | -0.0615 | 113.652
3 | 0.6521 | 0.00514 | -0.0612 | 126.8677
3.5 | 0.7075 | 0.00523 | -0.0603 | 135.2772
4 | 0.7663 | 0.00556 | -0.0601 | 137.8237
4.5 | 0.8244 | 0.00605 | -0.0599 | 136.2645
5 | 0.8827 | 0.00648 | -0.0596 | 136.2191
5.5 | 0.9407 | 0.00701 | -0.0592 | 134.194
6 | 0.9982 | 0.00762 | -0.0587 | 130.9974
6.5 | 1.0541 | 0.00861 | -0.058 | 122.4274
7 | 1.112 | 0.00914 | -0.0574 | 121.663
7.5 | 1.1693 | 0.00978 | -0.0566 | 119.5603
8 | 1.2258 | 0.01058 | -0.0557 | 115.8601
8.5 | 1.2821 | 0.01139 | -0.0547 | 112.5637
9 | 1.3371 | 0.01239 | -0.0535 | 107.9177
9.5 | 1.3907 | 0.01361 | -0.052 | 102.1822
10 | 1.4423 | 0.01507 | -0.0503 | 95.7067
10.5 | 1.4913 | 0.01681 | -0.0482 | 88.7151
11 | 1.5369 | 0.01882 | -0.0459 | 81.6631
11.5 | 1.5778 | 0.02118 | -0.0432 | 74.4948
12 | 1.6097 | 0.02419 | -0.0397 | 66.544
12.5 | 1.6192 | 0.02867 | -0.035 | 56.4772
13 | 1.5835 | 0.03555 | -0.0298 | 44.5429
13.5 | 1.5488 | 0.04743 | -0.0358 | 32.6544
14 | 1.5062 | 0.06363 | -0.0464 | 23.6712
14.5 | 1.4676 | 0.07871 | -0.0542 | 18.6457
15 | 1.4213 | 0.09471 | -0.0617 | 15.0069
15.5 | 1.3723 | 0.11129 | -0.0694 | 12.3308
16 | 1.3213 | 0.12917 | -0.0781 | 10.2292
16.5 | 1.2767 | 0.14693 | -0.0874 | 8.6892
17 | 1.2413 | 0.16411 | -0.097 | 7.5638
17.5 | 1.2149 | 0.18049 | -0.1066 | 6.7311

## 79. Re 5M Mach 0.50 (1)
BIGFOIL.COM POLAR EXPORT
MID 36
MID 36 |  |  |  | Cl Max: | 1.198 | at alpha= | 20 | deg
JavaFoil+Calcfoil stall+Eppler ext transition |  |  |  | L/D Max: | 104.471 | at alpha= | 4 | deg
Re: | 5000000 |  |  | Cd Min: | 0.00775 | at alpha= | -0.5 | deg
Mach: | 0.5 |  |  | Cl=0 at alpha= | -2.5833 | deg
|  |  |  | @ Cl=0.1, Cd= | 0.0083225
|  |  |  | @ Cl=0.4, Cd= | 0.0078258
|  |  |  | @ Cl=0.6, Cd= | 0.0080739
alpha (deg) | Cl | Cd | Cm | Cl/Cd
-20 | -0.935 | 0.15846 | -0.038 | -5.901
-19.5 | -0.909 | 0.15562 | -0.038 | -5.841
-19 | -0.885 | 0.153 | -0.038 | -5.781
-18.5 | -0.858 | 0.14434 | -0.038 | -5.944
-18 | -0.83 | 0.14015 | -0.037 | -5.922
-17.5 | -0.803 | 0.13699 | -0.036 | -5.859
-17 | -0.776 | 0.13043 | -0.036 | -5.949
-16.5 | -0.75 | 0.12596 | -0.036 | -5.952
-16 | -0.723 | 0.12104 | -0.036 | -5.977
-15.5 | -0.698 | 0.11949 | -0.036 | -5.838
-15 | -0.669 | 0.11437 | -0.034 | -5.852
-14.5 | -0.642 | 0.11064 | -0.034 | -5.806
-14 | -0.616 | 0.10687 | -0.034 | -5.762
-13.5 | -0.589 | 0.1003 | -0.034 | -5.875
-13 | -0.563 | 0.09767 | -0.034 | -5.761
-12.5 | -0.536 | 0.09463 | -0.033 | -5.66
-12 | -0.509 | 0.08561 | -0.033 | -5.942
-11.5 | -0.482 | 0.07755 | -0.033 | -6.217
-11 | -0.456 | 0.07137 | -0.034 | -6.384
-10.5 | -0.43 | 0.06528 | -0.035 | -6.58
-10 | -0.4 | 0.07202 | -0.031 | -5.56
-9.5 | -0.374 | 0.06295 | -0.032 | -5.942
-9 | -0.348 | 0.05679 | -0.034 | -6.13
-8.5 | -0.324 | 0.05016 | -0.038 | -6.452
-8 | -0.293 | 0.0523 | -0.032 | -5.611
-7.5 | -0.266 | 0.05027 | -0.031 | -5.289
-7 | -0.239 | 0.04588 | -0.033 | -5.22
-6.5 | -0.212 | 0.04469 | -0.031 | -4.745
-6 | -0.185 | 0.04141 | -0.033 | -4.476
-5.5 | -0.158 | 0.04068 | -0.03 | -3.878
-5 | -0.162 | 0.00929 | -0.064 | -17.475
-4.5 | -0.213 | 0.00921 | -0.064 | -23.162
-4 | -0.173 | 0.00905 | -0.064 | -19.13
-3.5 | -0.117 | 0.00885 | -0.064 | -13.229
-3 | -0.055 | 0.00867 | -0.064 | -6.297
-2.5 | 0.011 | 0.0085 | -0.064 | 1.287
-2 | 0.078 | 0.00849 | -0.064 | 9.163
-1.5 | 0.145 | 0.00798 | -0.064 | 18.188
-1 | 0.213 | 0.00785 | -0.064 | 27.077
-0.5 | 0.28 | 0.00775 | -0.064 | 36.098
0 | 0.347 | 0.00781 | -0.064 | 44.428
0.5 | 0.414 | 0.00783 | -0.064 | 52.864
1 | 0.481 | 0.00793 | -0.064 | 60.677
1.5 | 0.548 | 0.00794 | -0.064 | 68.957
2 | 0.614 | 0.00811 | -0.064 | 75.703
2.5 | 0.68 | 0.00826 | -0.064 | 82.302
3 | 0.746 | 0.00829 | -0.064 | 89.974
3.5 | 0.811 | 0.00787 | -0.064 | 103.082
4 | 0.875 | 0.00838 | -0.064 | 104.471
4.5 | 0.937 | 0.01006 | -0.064 | 93.177
5 | 0.995 | 0.01058 | -0.064 | 94.088
5.5 | 1.041 | 0.01121 | -0.064 | 92.877
6 | 1.069 | 0.01195 | -0.064 | 89.44
6.5 | 1.06 | 0.01282 | -0.064 | 82.677
7 | 0.928 | 0.01381 | -0.064 | 67.179
7.5 | 0.672 | 0.01526 | -0.064 | 44.037
8 | 0.693 | 0.01684 | -0.063 | 41.159
8.5 | 0.682 | 0.02591 | -0.058 | 26.303
9 | 0.673 | 0.03985 | -0.053 | 16.887
9.5 | 0.699 | 0.04283 | -0.052 | 16.321
10 | 0.74 | 0.03932 | -0.054 | 18.814
10.5 | 0.702 | 0.07665 | -0.035 | 9.162
11 | 0.732 | 0.07509 | -0.038 | 9.75
11.5 | 0.752 | 0.0872 | -0.033 | 8.622
12 | 0.778 | 0.09188 | -0.033 | 8.467
12.5 | 0.804 | 0.09512 | -0.033 | 8.45
13 | 0.833 | 0.10044 | -0.036 | 8.293
13.5 | 0.857 | 0.10318 | -0.035 | 8.306
14 | 0.883 | 0.10717 | -0.035 | 8.239
14.5 | 0.912 | 0.11242 | -0.037 | 8.116
15 | 0.941 | 0.11895 | -0.039 | 7.915
15.5 | 0.962 | 0.12049 | -0.037 | 7.986
16 | 0.989 | 0.12475 | -0.038 | 7.929
16.5 | 1.021 | 0.12838 | -0.04 | 7.95
17 | 1.041 | 0.13165 | -0.038 | 7.906
17.5 | 1.067 | 0.1358 | -0.039 | 7.854
18 | 1.095 | 0.14119 | -0.04 | 7.757
18.5 | 1.126 | 0.14437 | -0.042 | 7.802
19 | 1.144 | 0.14842 | -0.04 | 7.709
19.5 | 1.17 | 0.15477 | -0.04 | 7.558
20 | 1.198 | 0.15797 | -0.041 | 7.582

## 80. Re 5M Mach 0.50 (2)
BIGFOIL.COM POLAR EXPORT
MID 36
MID 36 |  |  |  | Cl Max: | 1.4184 | at alpha= | 8 | deg
XFOIL ncrit=9 |  |  |  | L/D Max: | 338.846 | at alpha= | -0.5 | deg
Re: | 5000000 |  |  | Cd Min: | 0.29625 | at alpha= | -20 | deg
Mach: | 0.5 |  |  | Cl=0 at alpha= | -2.4567 | deg
|  |  |  | @ Cl=0.1, Cd= | 0.0008532
|  |  |  | @ Cl=0.4, Cd= | 0.0054008
|  |  |  | @ Cl=0.6, Cd= | 0.0055496
alpha (deg) | Cl | Cd | Cm | Cl/Cd
-20 | -0.9377 | 0.29625 | 0.1121 | -3.1652
-19.5 | -0.9147 | 0.2876 | 0.1068 | -3.1805
-19 | -0.8916 | 0.2788 | 0.1015 | -3.198
-18.5 | -0.8686 | 0.26999 | 0.0962 | -3.2172
-18 | -0.8458 | 0.26114 | 0.0911 | -3.2389
-17.5 | -0.8233 | 0.25225 | 0.0861 | -3.2638
-17 | -0.8002 | 0.24305 | 0.081 | -3.2923
-16.5 | -0.7793 | 0.23455 | 0.0762 | -3.3225
-16 | -0.7571 | 0.22674 | 0.0717 | -3.3391
-15.5 | -0.7354 | 0.21874 | 0.0673 | -3.362
-15 | -0.7136 | 0.21045 | 0.0629 | -3.3908
-14.5 | -0.6919 | 0.20187 | 0.0586 | -3.4275
-14 | -0.6716 | 0.1934 | 0.0545 | -3.4726
-13.5 | -0.6524 | 0.18499 | 0.0505 | -3.5267
-13 | -0.6342 | 0.17654 | 0.0467 | -3.5924
-12.5 | -0.6183 | 0.16801 | 0.0428 | -3.6801
-12 | -0.6025 | 0.15943 | 0.0393 | -3.7791
-11.5 | -0.5864 | 0.15071 | 0.0358 | -3.8909
-11 | -0.5726 | 0.14273 | 0.0324 | -4.0118
-10.5 | -0.5568 | 0.13541 | 0.0293 | -4.112
-10 | -0.5411 | 0.12756 | 0.0261 | -4.2419
-9.5 | -0.528 | 0.11948 | 0.0228 | -4.4191
-9 | -0.4021 | 0.0919 | 0.0012 | -4.3754
-8.5 | -0.4015 | 0.08292 | -0.0014 | -4.842
-8 | -0.4004 | 0.07412 | -0.0042 | -5.4021
-7.5 | -0.3998 | 0.06545 | -0.0071 | -6.1085
-6 | -0.4037 | 0.03741 | -0.0269 | -10.7912
-5.5 | -0.3774 | 0.02189 | -0.0497 | -17.2407
-5 | -0.34 | 0.00769 | -0.0644 | -44.2133
-4.5 | -0.2846 | 0.00193 | -0.0693 | -147.4611
-4 | -0.2153 | 0.00111 | -0.0691 | -193.964
-3.5 | -0.1445 | 0.00098 | -0.0681 | -147.449
-3 | -0.0747 | 0.00092 | -0.0672 | -81.1957
-2.5 | -0.0059 | 0.00089 | -0.0666 | -6.6292
-2 | 0.0622 | 0.00087 | -0.0661 | 71.4943
-1 | 0.1972 | 0.00081 | -0.0657 | 243.4568
-0.5 | 0.2643 | 0.00078 | -0.0657 | 338.8462
0 | 0.3378 | 0.00541 | -0.0676 | 62.4399
0.5 | 0.4058 | 0.0054 | -0.0676 | 75.1481
1 | 0.4738 | 0.00543 | -0.0676 | 87.256
1.5 | 0.5419 | 0.00549 | -0.0675 | 98.7067
2 | 0.6101 | 0.00556 | -0.0674 | 109.7302
2.5 | 0.6784 | 0.00563 | -0.0672 | 120.4973
3 | 0.7464 | 0.00561 | -0.0668 | 133.0481
3.5 | 0.8104 | 0.00568 | -0.065 | 142.6761
4 | 0.8798 | 0.00609 | -0.0641 | 144.4663
4.5 | 0.9492 | 0.00663 | -0.0631 | 143.1674
5 | 1.0189 | 0.00726 | -0.0617 | 140.3444
5.5 | 1.0885 | 0.00806 | -0.06 | 135.0496
6 | 1.1573 | 0.00916 | -0.0578 | 126.3428
6.5 | 1.2297 | 0.00992 | -0.0553 | 123.9617
7 | 1.3018 | 0.01102 | -0.0521 | 118.1307
7.5 | 1.3706 | 0.01294 | -0.0475 | 105.9196
8 | 1.4184 | 0.01744 | -0.0408 | 81.3303
8.5 | 1.4179 | 0.02542 | -0.0337 | 55.7789
9 | 1.383 | 0.03371 | -0.0299 | 41.0264
9.5 | 1.3477 | 0.0474 | -0.0407 | 28.4325
10 | 1.3121 | 0.06262 | -0.0516 | 20.9534
10.5 | 1.2728 | 0.07696 | -0.0593 | 16.5385
11 | 1.2352 | 0.09081 | -0.066 | 13.602
11.5 | 1.2009 | 0.10446 | -0.0727 | 11.4963
12 | 1.1707 | 0.1181 | -0.0795 | 9.9128
12.5 | 1.1452 | 0.13201 | -0.0869 | 8.6751
13 | 1.1251 | 0.1459 | -0.0944 | 7.7114

## 81. Re 6M Mach 0.00 (1)
BIGFOIL.COM POLAR EXPORT
MID 36
MID 36 |  |  |  | Cl Max: | 1.146 | at alpha= | 9.5 | deg
JavaFoil+Calcfoil stall+Eppler ext transition |  |  |  | L/D Max: | 107.689 | at alpha= | 4.5 | deg
Re: | 6000000 |  |  | Cd Min: | 0.00723 | at alpha= | 4 | deg
Mach: | 0 |  |  | Cl=0 at alpha= | -2.5862 | deg
|  |  |  | @ Cl=0.1, Cd= | 0.0077297
|  |  |  | @ Cl=0.4, Cd= | 0.0074495
|  |  |  | @ Cl=0.6, Cd= | 0.0076605
alpha (deg) | Cl | Cd | Cm | Cl/Cd
-13 | -0.389 | 0.08501 | -0.029 | -4.573
-12.5 | -0.402 | 0.08048 | -0.029 | -5
-12 | -0.415 | 0.07589 | -0.029 | -5.466
-11.5 | -0.425 | 0.07158 | -0.029 | -5.944
-11 | -0.434 | 0.06684 | -0.03 | -6.496
-10.5 | -0.438 | 0.06308 | -0.03 | -6.936
-10 | -0.438 | 0.0589 | -0.031 | -7.429
-9.5 | -0.434 | 0.05476 | -0.032 | -7.933
-9 | -0.429 | 0.04992 | -0.034 | -8.585
-8.5 | -0.424 | 0.04119 | -0.039 | -10.301
-8 | -0.489 | 0.00941 | -0.056 | -51.934
-7.5 | -0.463 | 0.00912 | -0.056 | -50.79
-7 | -0.433 | 0.00895 | -0.056 | -48.342
-6.5 | -0.397 | 0.00878 | -0.056 | -45.198
-6 | -0.357 | 0.00869 | -0.056 | -41.047
-5.5 | -0.312 | 0.00858 | -0.056 | -36.391
-5 | -0.264 | 0.00847 | -0.056 | -31.19
-4.5 | -0.213 | 0.00835 | -0.056 | -25.53
-4 | -0.16 | 0.00825 | -0.056 | -19.359
-3.5 | -0.105 | 0.00816 | -0.056 | -12.819
-3 | -0.048 | 0.00806 | -0.056 | -5.946
-2.5 | 0.01 | 0.00799 | -0.056 | 1.195
-2 | 0.068 | 0.008 | -0.056 | 8.446
-1.5 | 0.126 | 0.00751 | -0.056 | 16.747
-1 | 0.184 | 0.00745 | -0.056 | 24.73
-0.5 | 0.242 | 0.00736 | -0.056 | 32.925
0 | 0.301 | 0.0074 | -0.056 | 40.624
0.5 | 0.359 | 0.0074 | -0.056 | 48.471
1 | 0.417 | 0.00747 | -0.056 | 55.792
1.5 | 0.475 | 0.00749 | -0.056 | 63.404
2 | 0.532 | 0.00756 | -0.056 | 70.44
2.5 | 0.59 | 0.00765 | -0.056 | 77.125
3 | 0.647 | 0.00771 | -0.056 | 83.908
3.5 | 0.704 | 0.00746 | -0.056 | 94.439
4 | 0.761 | 0.00723 | -0.056 | 105.231
4.5 | 0.817 | 0.00758 | -0.056 | 107.689
5 | 0.871 | 0.00889 | -0.056 | 97.982
5.5 | 0.921 | 0.00921 | -0.056 | 100.039
6 | 0.968 | 0.00957 | -0.056 | 101.19
6.5 | 1.011 | 0.00994 | -0.056 | 101.706
7 | 1.05 | 0.01036 | -0.056 | 101.32
7.5 | 1.082 | 0.01082 | -0.056 | 100.064
8 | 1.109 | 0.0113 | -0.056 | 98.123
8.5 | 1.128 | 0.01184 | -0.056 | 95.309
9 | 1.141 | 0.01239 | -0.056 | 92.098
9.5 | 1.146 | 0.01302 | -0.056 | 87.986
10 | 1.144 | 0.01368 | -0.056 | 83.609
10.5 | 1.131 | 0.01451 | -0.056 | 77.929
11 | 1.102 | 0.01557 | -0.055 | 70.756
11.5 | 1.062 | 0.0168 | -0.055 | 63.177
12 | 1.016 | 0.01868 | -0.054 | 54.419
12.5 | 0.961 | 0.02217 | -0.053 | 43.356
13 | 0.904 | 0.02702 | -0.052 | 33.466
13.5 | 0.843 | 0.03465 | -0.05 | 24.347
14 | 0.786 | 0.04325 | -0.048 | 18.185
14.5 | 0.732 | 0.0531 | -0.047 | 13.786

## 82. Re 6M Mach 0.00 (2)
BIGFOIL.COM POLAR EXPORT
MID 36
MID 36 |  |  |  | Cl Max: | 1.782 | at alpha= | 15.5 | deg
XFOIL ncrit=9 |  |  |  | L/D Max: | 139.208 | at alpha= | 4 | deg
Re: | 6000000 |  |  | Cd Min: | 0.20319 | at alpha= | 20 | deg
Mach: | 0 |  |  | Cl=0 at alpha= | -2.5096 | deg
|  |  |  | @ Cl=0.1, Cd= | 0.0054429
|  |  |  | @ Cl=0.4, Cd= | 0.0051007
|  |  |  | @ Cl=0.6, Cd= | 0.00517
alpha (deg) | Cl | Cd | Cm | Cl/Cd
-15.5 | -1.3395 | 0.03774 | -0.0474 | -35.4928
-15 | -1.3293 | 0.02881 | -0.0551 | -46.1402
-14.5 | -1.2938 | 0.02497 | -0.0567 | -51.8142
-14 | -1.2513 | 0.0223 | -0.0574 | -56.1121
-13.5 | -1.2055 | 0.02013 | -0.0579 | -59.8857
-13 | -1.1568 | 0.01846 | -0.0581 | -62.6652
-12.5 | -1.1063 | 0.01715 | -0.0582 | -64.5073
-12 | -1.0544 | 0.0161 | -0.0583 | -65.4907
-11.5 | -1.0017 | 0.01523 | -0.0583 | -65.7715
-11 | -0.9484 | 0.01442 | -0.0583 | -65.7698
-10.5 | -0.8945 | 0.01374 | -0.0583 | -65.1019
-10 | -0.8401 | 0.01321 | -0.0582 | -63.5958
-9.5 | -0.7855 | 0.01257 | -0.0582 | -62.4901
-9 | -0.7326 | 0.01041 | -0.0586 | -70.3746
-8.5 | -0.6777 | 0.00919 | -0.0587 | -73.7432
-8 | -0.6221 | 0.00837 | -0.0587 | -74.325
-7.5 | -0.5659 | 0.0077 | -0.0588 | -73.4935
-7 | -0.5043 | 0.00713 | -0.0599 | -70.7293
-6.5 | -0.4521 | 0.00679 | -0.0588 | -66.5832
-6 | -0.3966 | 0.00645 | -0.0585 | -61.4884
-5.5 | -0.3406 | 0.00622 | -0.0582 | -54.7588
-5 | -0.2841 | 0.00611 | -0.0581 | -46.4975
-4.5 | -0.2273 | 0.00589 | -0.0581 | -38.5908
-4 | -0.1703 | 0.00579 | -0.0581 | -29.4128
-3.5 | -0.1132 | 0.00569 | -0.0582 | -19.8946
-3 | -0.056 | 0.00562 | -0.0582 | -9.9644
-2.5 | 0.0011 | 0.00559 | -0.0583 | 0.19678
-2 | 0.0584 | 0.00553 | -0.0584 | 10.5606
-1.5 | 0.1157 | 0.00541 | -0.0585 | 21.3863
-1 | 0.173 | 0.0053 | -0.0587 | 32.6415
-0.5 | 0.2304 | 0.0052 | -0.0589 | 44.3077
0.5 | 0.3449 | 0.00512 | -0.0592 | 67.3633
1 | 0.402 | 0.0051 | -0.0594 | 78.8235
1.5 | 0.4591 | 0.00514 | -0.0595 | 89.3191
2 | 0.516 | 0.00516 | -0.0597 | 100
2.5 | 0.5728 | 0.00517 | -0.0599 | 110.793
3 | 0.6293 | 0.00517 | -0.06 | 121.7215
3.5 | 0.6815 | 0.005 | -0.059 | 136.3
4 | 0.7378 | 0.0053 | -0.059 | 139.2075
4.5 | 0.7933 | 0.00576 | -0.0589 | 137.7257
5 | 0.8488 | 0.00616 | -0.0589 | 137.7922
5.5 | 0.904 | 0.00662 | -0.0587 | 136.5559
6 | 0.9587 | 0.00714 | -0.0586 | 134.2717
6.5 | 1.0127 | 0.00779 | -0.0583 | 130
7 | 1.0663 | 0.00849 | -0.058 | 125.5948
7.5 | 1.1205 | 0.00897 | -0.0577 | 124.9164
8 | 1.174 | 0.00954 | -0.0574 | 123.0608
8.5 | 1.2274 | 0.01004 | -0.0571 | 122.251
9 | 1.2801 | 0.01064 | -0.0567 | 120.3102
9.5 | 1.3321 | 0.01131 | -0.0563 | 117.7807
10 | 1.3834 | 0.01205 | -0.0557 | 114.805
10.5 | 1.4337 | 0.01286 | -0.0551 | 111.4852
11 | 1.4832 | 0.01375 | -0.0544 | 107.8691
11.5 | 1.5315 | 0.01472 | -0.0536 | 104.0421
12 | 1.5783 | 0.0158 | -0.0526 | 99.8924
12.5 | 1.6234 | 0.01702 | -0.0515 | 95.3819
13 | 1.6658 | 0.01846 | -0.0501 | 90.2384
13.5 | 1.7036 | 0.02031 | -0.0482 | 83.8799
14 | 1.7184 | 0.02444 | -0.0441 | 70.311
14.5 | 1.7508 | 0.02605 | -0.0419 | 67.2092
15 | 1.7779 | 0.02772 | -0.039 | 64.1378
15.5 | 1.782 | 0.03031 | -0.0341 | 58.7925
16 | 1.7789 | 0.03469 | -0.0317 | 51.2799
16.5 | 1.7766 | 0.04044 | -0.0323 | 43.9318
17 | 1.7705 | 0.04793 | -0.0352 | 36.9393
17.5 | 1.7182 | 0.06388 | -0.0435 | 26.8973
18 | 1.5973 | 0.09251 | -0.058 | 17.2662
18.5 | 1.4117 | 0.13668 | -0.0808 | 10.3285
19 | 1.3148 | 0.16738 | -0.0982 | 7.8552
19.5 | 1.286 | 0.18406 | -0.108 | 6.9869
20 | 1.2538 | 0.20319 | -0.12 | 6.1706

## 83. Re 6M Mach 0.10 (1)
BIGFOIL.COM POLAR EXPORT
MID 36
MID 36 |  |  |  | Cl Max: | 1.14 | at alpha= | 9.5 | deg
JavaFoil+Calcfoil stall+Eppler ext transition |  |  |  | L/D Max: | 107.77 | at alpha= | 4.5 | deg
Re: | 6000000 |  |  | Cd Min: | 0.00726 | at alpha= | 4 | deg
Mach: | 0.1 |  |  | Cl=0 at alpha= | -2.5862 | deg
|  |  |  | @ Cl=0.1, Cd= | 0.0077497
|  |  |  | @ Cl=0.4, Cd= | 0.0074638
|  |  |  | @ Cl=0.6, Cd= | 0.0076784
alpha (deg) | Cl | Cd | Cm | Cl/Cd
-13 | -0.358 | 0.08578 | -0.029 | -4.169
-12.5 | -0.374 | 0.08088 | -0.029 | -4.627
-12 | -0.39 | 0.07652 | -0.029 | -5.091
-11.5 | -0.403 | 0.07215 | -0.029 | -5.59
-11 | -0.415 | 0.06773 | -0.03 | -6.126
-10.5 | -0.421 | 0.06374 | -0.03 | -6.61
-10 | -0.424 | 0.05947 | -0.031 | -7.132
-9.5 | -0.423 | 0.05573 | -0.031 | -7.596
-9 | -0.419 | 0.0512 | -0.033 | -8.188
-8.5 | -0.414 | 0.04484 | -0.037 | -9.227
-8 | -0.484 | 0.00968 | -0.056 | -49.967
-7.5 | -0.46 | 0.00917 | -0.056 | -50.174
-7 | -0.431 | 0.00899 | -0.056 | -47.963
-6.5 | -0.396 | 0.00883 | -0.056 | -44.892
-6 | -0.357 | 0.00872 | -0.056 | -40.92
-5.5 | -0.313 | 0.00861 | -0.056 | -36.332
-5 | -0.265 | 0.0085 | -0.056 | -31.172
-4.5 | -0.214 | 0.00837 | -0.056 | -25.558
-4 | -0.16 | 0.00827 | -0.056 | -19.394
-3.5 | -0.105 | 0.00817 | -0.056 | -12.851
-3 | -0.048 | 0.00808 | -0.056 | -5.965
-2.5 | 0.01 | 0.00799 | -0.056 | 1.199
-2 | 0.068 | 0.00802 | -0.056 | 8.473
-1.5 | 0.126 | 0.00753 | -0.056 | 16.794
-1 | 0.185 | 0.00746 | -0.056 | 24.815
-0.5 | 0.244 | 0.00737 | -0.056 | 33.057
0 | 0.302 | 0.00742 | -0.056 | 40.757
0.5 | 0.361 | 0.00741 | -0.056 | 48.64
1 | 0.419 | 0.00749 | -0.056 | 55.916
1.5 | 0.477 | 0.0075 | -0.056 | 63.629
2 | 0.535 | 0.00758 | -0.056 | 70.617
2.5 | 0.593 | 0.00767 | -0.056 | 77.29
3 | 0.651 | 0.00774 | -0.056 | 84.078
3.5 | 0.708 | 0.00748 | -0.056 | 94.604
4 | 0.765 | 0.00726 | -0.056 | 105.274
4.5 | 0.821 | 0.00762 | -0.056 | 107.77
5 | 0.875 | 0.00893 | -0.056 | 97.986
5.5 | 0.926 | 0.00926 | -0.056 | 99.976
6 | 0.973 | 0.00963 | -0.056 | 101.023
6.5 | 1.015 | 0.01 | -0.056 | 101.525
7 | 1.053 | 0.01043 | -0.056 | 100.924
7.5 | 1.085 | 0.01089 | -0.056 | 99.603
8 | 1.11 | 0.0114 | -0.056 | 97.338
8.5 | 1.127 | 0.01196 | -0.056 | 94.23
9 | 1.137 | 0.01252 | -0.056 | 90.824
9.5 | 1.14 | 0.01318 | -0.056 | 86.47
10 | 1.134 | 0.01387 | -0.056 | 81.718
10.5 | 1.117 | 0.01478 | -0.056 | 75.547
11 | 1.079 | 0.01589 | -0.055 | 67.927
11.5 | 1.034 | 0.01729 | -0.055 | 59.798
12 | 0.981 | 0.01959 | -0.054 | 50.076
12.5 | 0.919 | 0.02381 | -0.053 | 38.607
13 | 0.855 | 0.03007 | -0.051 | 28.422
13.5 | 0.791 | 0.03842 | -0.049 | 20.578
14 | 0.73 | 0.04793 | -0.048 | 15.23
14.5 | 0.671 | 0.05958 | -0.046 | 11.267

## 84. Re 6M Mach 0.10 (2)
BIGFOIL.COM POLAR EXPORT
MID 36
MID 36 |  |  |  | Cl Max: | 1.7667 | at alpha= | 15 | deg
XFOIL ncrit=9 |  |  |  | L/D Max: | 139.793 | at alpha= | 4 | deg
Re: | 6000000 |  |  | Cd Min: | 0.21429 | at alpha= | 20 | deg
Mach: | 0.1 |  |  | Cl=0 at alpha= | -2.5087 | deg
|  |  |  | @ Cl=0.1, Cd= | 0.0054538
|  |  |  | @ Cl=0.4, Cd= | 0.0051107
|  |  |  | @ Cl=0.6, Cd= | 0.00519
alpha (deg) | Cl | Cd | Cm | Cl/Cd
-13.5 | -1.1929 | 0.02885 | -0.0558 | -41.3484
-13 | -1.1581 | 0.02349 | -0.0584 | -49.3018
-12.5 | -1.1134 | 0.0202 | -0.0593 | -55.1188
-12 | -1.064 | 0.01798 | -0.0596 | -59.1769
-11.5 | -1.012 | 0.01641 | -0.0597 | -61.6697
-11 | -0.9586 | 0.01521 | -0.0597 | -63.0243
-10.5 | -0.9041 | 0.01431 | -0.0595 | -63.1796
-10 | -0.8489 | 0.01364 | -0.0594 | -62.2361
-9.5 | -0.7936 | 0.01291 | -0.0593 | -61.4717
-9 | -0.7379 | 0.01227 | -0.0591 | -60.1385
-8.5 | -0.6842 | 0.00967 | -0.0595 | -70.7549
-8 | -0.6281 | 0.00865 | -0.0595 | -72.6127
-7.5 | -0.5711 | 0.0079 | -0.0595 | -72.2911
-7 | -0.509 | 0.00728 | -0.0605 | -69.9176
-6.5 | -0.456 | 0.00689 | -0.0594 | -66.1829
-6 | -0.4 | 0.00652 | -0.059 | -61.3497
-5.5 | -0.3435 | 0.00627 | -0.0587 | -54.7847
-5 | -0.2865 | 0.00613 | -0.0586 | -46.7374
-4.5 | -0.2291 | 0.00592 | -0.0585 | -38.6993
-4 | -0.1717 | 0.0058 | -0.0585 | -29.6034
-3.5 | -0.1142 | 0.0057 | -0.0585 | -20.0351
-3 | -0.0566 | 0.00563 | -0.0586 | -10.0533
-2.5 | 0.001 | 0.0056 | -0.0586 | 0.17857
-2 | 0.0586 | 0.00554 | -0.0587 | 10.5776
-1.5 | 0.1162 | 0.00542 | -0.0588 | 21.4391
-1 | 0.174 | 0.00531 | -0.059 | 32.7684
-0.5 | 0.2316 | 0.00521 | -0.0591 | 44.453
0 | 0.2893 | 0.00514 | -0.0593 | 56.284
0.5 | 0.3468 | 0.00512 | -0.0595 | 67.7344
1 | 0.4043 | 0.00511 | -0.0597 | 79.1194
1.5 | 0.4617 | 0.00514 | -0.0598 | 89.8249
2 | 0.519 | 0.00517 | -0.06 | 100.3868
2.5 | 0.5762 | 0.00519 | -0.0601 | 111.0212
3 | 0.6331 | 0.00519 | -0.0602 | 121.9846
3.5 | 0.6856 | 0.00501 | -0.0592 | 136.8463
4 | 0.7423 | 0.00531 | -0.0592 | 139.7928
4.5 | 0.7982 | 0.00577 | -0.0591 | 138.3362
5 | 0.8542 | 0.00618 | -0.059 | 138.2201
5.5 | 0.9097 | 0.00665 | -0.0589 | 136.797
6 | 0.9649 | 0.00718 | -0.0586 | 134.3872
6.5 | 1.0192 | 0.00788 | -0.0583 | 129.3401
7 | 1.0735 | 0.00854 | -0.058 | 125.7026
7.5 | 1.1282 | 0.00904 | -0.0576 | 124.8009
8 | 1.1823 | 0.00962 | -0.0572 | 122.9002
8.5 | 1.2362 | 0.01015 | -0.0569 | 121.7931
9 | 1.2894 | 0.01078 | -0.0564 | 119.6104
9.5 | 1.3419 | 0.0115 | -0.0558 | 116.687
10 | 1.3935 | 0.0123 | -0.0551 | 113.2927
10.5 | 1.4443 | 0.01318 | -0.0544 | 109.5827
11 | 1.4939 | 0.01415 | -0.0535 | 105.576
11.5 | 1.5423 | 0.01522 | -0.0525 | 101.3338
12 | 1.5891 | 0.01643 | -0.0513 | 96.7194
12.5 | 1.6333 | 0.01785 | -0.0498 | 91.5014
13 | 1.6728 | 0.01974 | -0.0479 | 84.7416
13.5 | 1.6908 | 0.02382 | -0.0439 | 70.9824
14 | 1.7257 | 0.02542 | -0.0417 | 67.8875
14.5 | 1.754 | 0.02735 | -0.0389 | 64.1316
15 | 1.7667 | 0.02947 | -0.0343 | 59.9491
15.5 | 1.7654 | 0.03335 | -0.031 | 52.9355
16 | 1.7552 | 0.03988 | -0.0314 | 44.012
16.5 | 1.7374 | 0.04933 | -0.0356 | 35.2199
17 | 1.7058 | 0.06209 | -0.0422 | 27.473
17.5 | 1.5889 | 0.0899 | -0.0566 | 17.6741
18 | 1.4089 | 0.13205 | -0.0785 | 10.6694
18.5 | 1.3147 | 0.16139 | -0.0948 | 8.1461
19 | 1.2715 | 0.18145 | -0.1066 | 7.0074
20 | 1.229 | 0.21429 | -0.1271 | 5.7352

## 85. Re 6M Mach 0.25 (1)
BIGFOIL.COM POLAR EXPORT
MID 36
MID 36 |  |  |  | Cl Max: | 1.112 | at alpha= | 8.5 | deg
JavaFoil+Calcfoil stall+Eppler ext transition |  |  |  | L/D Max: | 108.315 | at alpha= | 4.5 | deg
Re: | 6000000 |  |  | Cd Min: | 0.00742 | at alpha= | -0.5 | deg
Mach: | 0.25 |  |  | Cl=0 at alpha= | -2.5848 | deg
|  |  |  | @ Cl=0.1, Cd= | 0.007845
|  |  |  | @ Cl=0.4, Cd= | 0.06904
|  |  |  | @ Cl=0.6, Cd= | 0.06904
alpha (deg) | Cl | Cd | Cm | Cl/Cd
-12 | -0.135 | 0.08078 | -0.028 | -1.672
-11.5 | -0.194 | 0.0747 | -0.029 | -2.592
-11 | -0.24 | 0.07023 | -0.029 | -3.424
-10.5 | -0.277 | 0.06618 | -0.029 | -4.187
-10 | -0.306 | 0.06248 | -0.029 | -4.904
-9.5 | -0.33 | 0.05886 | -0.029 | -5.599
-9 | -0.346 | 0.05486 | -0.03 | -6.309
-8.5 | -0.356 | 0.05111 | -0.031 | -6.959
-8 | -0.359 | 0.04587 | -0.035 | -7.836
-7.5 | -0.366 | 0.03337 | -0.043 | -10.956
-7 | -0.414 | 0.00922 | -0.058 | -44.962
-6.5 | -0.388 | 0.00904 | -0.058 | -42.974
-6 | -0.355 | 0.00888 | -0.058 | -39.941
-5.5 | -0.314 | 0.00877 | -0.058 | -35.805
-5 | -0.268 | 0.00864 | -0.058 | -31.042
-4.5 | -0.218 | 0.00851 | -0.058 | -25.603
-4 | -0.164 | 0.00838 | -0.058 | -19.563
-3.5 | -0.108 | 0.00828 | -0.058 | -12.982
-3 | -0.049 | 0.00816 | -0.058 | -6.057
-2.5 | 0.01 | 0.00806 | -0.058 | 1.22
-2 | 0.07 | 0.00807 | -0.058 | 8.643
-1.5 | 0.13 | 0.00762 | -0.058 | 17.064
-1 | 0.19 | 0.00751 | -0.057 | 25.315
-0.5 | 0.25 | 0.00742 | -0.057 | 33.738
0 | 0.311 | 0.00747 | -0.057 | 41.557
0.5 | 0.371 | 0.00748 | -0.057 | 49.533
1 | 0.43 | 0.00757 | -0.057 | 56.89
1.5 | 0.49 | 0.00757 | -0.057 | 64.763
2 | 0.55 | 0.00767 | -0.057 | 71.634
2.5 | 0.609 | 0.00779 | -0.057 | 78.176
3 | 0.668 | 0.00786 | -0.057 | 85.069
3.5 | 0.727 | 0.00761 | -0.057 | 95.581
4 | 0.785 | 0.00745 | -0.057 | 105.472
4.5 | 0.843 | 0.00778 | -0.057 | 108.315
5 | 0.898 | 0.00916 | -0.057 | 98.086
5.5 | 0.949 | 0.0095 | -0.057 | 99.811
6 | 0.995 | 0.00991 | -0.057 | 100.341
6.5 | 1.035 | 0.01036 | -0.057 | 99.887
7 | 1.069 | 0.01085 | -0.057 | 98.471
7.5 | 1.094 | 0.0114 | -0.058 | 95.967
8 | 1.108 | 0.012 | -0.058 | 92.402
8.5 | 1.112 | 0.01261 | -0.058 | 88.158
9 | 1.103 | 0.01328 | -0.058 | 83.007
9.5 | 1.08 | 0.01411 | -0.058 | 76.536
10 | 1.044 | 0.0152 | -0.058 | 68.678
10.5 | 0.974 | 0.01648 | -0.057 | 59.115
11 | 0.89 | 0.01868 | -0.056 | 47.613
11.5 | 0.789 | 0.02273 | -0.054 | 34.729
12 | 0.677 | 0.03084 | -0.052 | 21.96
12.5 | 0.562 | 0.04361 | -0.049 | 12.889
13 | 0.452 | 0.05661 | -0.046 | 7.978
13.5 | 0.341 | 0.06904 | -0.044 | 4.943

## 86. Re 6M Mach 0.25 (2)
BIGFOIL.COM POLAR EXPORT
MID 36
MID 36 |  |  |  | Cl Max: | 1.6195 | at alpha= | 12.5 | deg
XFOIL ncrit=9 |  |  |  | L/D Max: | 141.271 | at alpha= | 4 | deg
Re: | 6000000 |  |  | Cd Min: | 0.27066 | at alpha= | -20 | deg
Mach: | 0.25 |  |  | Cl=0 at alpha= | -2.5 | deg
|  |  |  | @ Cl=0.1, Cd= | 0.005499
|  |  |  | @ Cl=0.4, Cd= | 0.0051529
|  |  |  | @ Cl=0.6, Cd= | 0.0052718
alpha (deg) | Cl | Cd | Cm | Cl/Cd
-20 | -0.86 | 0.27066 | 0.0966 | -3.1774
-19.5 | -0.8414 | 0.26379 | 0.0922 | -3.1897
-19 | -0.8224 | 0.25663 | 0.0879 | -3.2046
-18.5 | -0.8037 | 0.24923 | 0.0836 | -3.2247
-18 | -0.7855 | 0.24165 | 0.0794 | -3.2506
-17.5 | -0.7676 | 0.23347 | 0.0752 | -3.2878
-17 | -0.7497 | 0.22609 | 0.0712 | -3.3159
-16.5 | -0.7323 | 0.21872 | 0.0673 | -3.3481
-16 | -0.7152 | 0.21122 | 0.0634 | -3.386
-15.5 | -0.702 | 0.20213 | 0.0593 | -3.473
-15 | -0.6853 | 0.19552 | 0.0558 | -3.505
-14.5 | -0.6692 | 0.18877 | 0.0525 | -3.5451
-14 | -0.6597 | 0.17782 | 0.0485 | -3.7099
-13.5 | -0.6471 | 0.17011 | 0.0452 | -3.804
-13 | -0.6325 | 0.16341 | 0.0422 | -3.8706
-12.5 | -0.6186 | 0.15644 | 0.0392 | -3.9542
-12 | -0.6068 | 0.14888 | 0.0362 | -4.0758
-11.5 | -0.5959 | 0.1407 | 0.0332 | -4.2353
-11 | -0.5828 | 0.13354 | 0.0304 | -4.3642
-10.5 | -0.5802 | 0.12396 | 0.0267 | -4.6805
-10 | -0.5776 | 0.1144 | 0.0228 | -5.049
-9.5 | -0.5782 | 0.10413 | 0.0183 | -5.5527
-8.5 | -0.7143 | 0.01671 | -0.0627 | -42.7469
-8 | -0.6577 | 0.01386 | -0.0629 | -47.4531
-7.5 | -0.6004 | 0.00979 | -0.0637 | -61.3279
-7 | -0.5351 | 0.00855 | -0.0643 | -62.5848
-6.5 | -0.4788 | 0.0078 | -0.0628 | -61.3846
-6 | -0.4197 | 0.00711 | -0.0621 | -59.0295
-5.5 | -0.3598 | 0.00664 | -0.0615 | -54.1867
-5 | -0.2998 | 0.00631 | -0.0611 | -47.5119
-4.5 | -0.2398 | 0.00616 | -0.0608 | -38.9286
-4 | -0.1796 | 0.0059 | -0.0606 | -30.4407
-3.5 | -0.1196 | 0.00579 | -0.0605 | -20.6563
-3 | -0.0598 | 0.00569 | -0.0604 | -10.5097
-2.5 | 0 | 0.00565 | -0.0604 | 0
-2 | 0.0597 | 0.00558 | -0.0603 | 10.6989
-1.5 | 0.1194 | 0.00546 | -0.0604 | 21.8681
-1 | 0.179 | 0.00534 | -0.0606 | 33.5206
-0.5 | 0.2386 | 0.00525 | -0.0607 | 45.4476
0 | 0.2982 | 0.00517 | -0.0609 | 57.6789
0.5 | 0.3576 | 0.00516 | -0.061 | 69.3023
1 | 0.4171 | 0.00515 | -0.0612 | 80.9903
1.5 | 0.4764 | 0.00519 | -0.0613 | 91.7919
2 | 0.5356 | 0.00523 | -0.0614 | 102.4092
2.5 | 0.5948 | 0.00527 | -0.0615 | 112.8653
3 | 0.6537 | 0.00529 | -0.0616 | 123.5728
3.5 | 0.7082 | 0.00512 | -0.0604 | 138.3203
4 | 0.7671 | 0.00543 | -0.0603 | 141.2707
4.5 | 0.8254 | 0.00588 | -0.0601 | 140.3741
5 | 0.8838 | 0.00632 | -0.0598 | 139.8418
5.5 | 0.9418 | 0.00684 | -0.0594 | 137.6901
6 | 0.9992 | 0.00749 | -0.0589 | 133.4045
6.5 | 1.0557 | 0.00836 | -0.0582 | 126.2799
7 | 1.1137 | 0.00886 | -0.0576 | 125.6998
7.5 | 1.171 | 0.00953 | -0.0569 | 122.8751
8 | 1.2285 | 0.01012 | -0.0561 | 121.3933
8.5 | 1.2851 | 0.01087 | -0.0551 | 118.2245
9 | 1.3408 | 0.01179 | -0.0539 | 113.7235
9.5 | 1.3952 | 0.0129 | -0.0525 | 108.155
10 | 1.448 | 0.0142 | -0.0509 | 101.9718
10.5 | 1.4988 | 0.01571 | -0.0491 | 95.4042
11 | 1.547 | 0.01746 | -0.0469 | 88.6025
11.5 | 1.5907 | 0.01961 | -0.0444 | 81.1168
12 | 1.602 | 0.02503 | -0.0393 | 64.0032
12.5 | 1.6195 | 0.02867 | -0.0351 | 56.4876
13 | 1.6021 | 0.03374 | -0.0296 | 47.4837
13.5 | 1.5744 | 0.04351 | -0.0329 | 36.1848
14 | 1.5382 | 0.05819 | -0.0426 | 26.4341
14.5 | 1.4823 | 0.07633 | -0.0529 | 19.4196
15 | 1.4231 | 0.09452 | -0.0618 | 15.0561
15.5 | 1.3511 | 0.11528 | -0.0719 | 11.7202
16 | 1.3081 | 0.13192 | -0.08 | 9.9159
16.5 | 1.2824 | 0.14587 | -0.0869 | 8.7914
17 | 1.2477 | 0.1628 | -0.0963 | 7.664
17.5 | 1.2299 | 0.17671 | -0.1042 | 6.96

## 87. Re 6M Mach 0.50 (1)
BIGFOIL.COM POLAR EXPORT
MID 36
MID 36 |  |  |  | Cl Max: | 1.201 | at alpha= | 20 | deg
JavaFoil+Calcfoil stall+Eppler ext transition |  |  |  | L/D Max: | 106.75 | at alpha= | 4 | deg
Re: | 6000000 |  |  | Cd Min: | 0.00773 | at alpha= | 0 | deg
Mach: | 0.5 |  |  | Cl=0 at alpha= | -2.5833 | deg
|  |  |  | @ Cl=0.1, Cd= | 0.0081952
|  |  |  | @ Cl=0.4, Cd= | 0.0077616
|  |  |  | @ Cl=0.6, Cd= | 0.0080646
alpha (deg) | Cl | Cd | Cm | Cl/Cd
-20 | -0.935 | 0.15763 | -0.038 | -5.934
-19.5 | -0.909 | 0.15117 | -0.038 | -6.014
-19 | -0.885 | 0.15078 | -0.039 | -5.871
-18.5 | -0.859 | 0.14185 | -0.038 | -6.053
-18 | -0.831 | 0.13721 | -0.037 | -6.055
-17.5 | -0.803 | 0.13257 | -0.036 | -6.057
-17 | -0.776 | 0.12802 | -0.036 | -6.064
-16.5 | -0.75 | 0.12357 | -0.036 | -6.069
-16 | -0.724 | 0.11898 | -0.036 | -6.083
-15.5 | -0.698 | 0.11604 | -0.036 | -6.013
-15 | -0.67 | 0.11266 | -0.035 | -5.948
-14.5 | -0.642 | 0.1081 | -0.034 | -5.943
-14 | -0.616 | 0.10434 | -0.034 | -5.903
-13.5 | -0.589 | 0.10044 | -0.034 | -5.869
-13 | -0.563 | 0.09552 | -0.034 | -5.892
-12.5 | -0.536 | 0.09168 | -0.033 | -5.844
-12 | -0.509 | 0.08394 | -0.033 | -6.064
-11.5 | -0.482 | 0.07646 | -0.034 | -6.31
-11 | -0.456 | 0.06989 | -0.035 | -6.528
-10.5 | -0.431 | 0.06357 | -0.037 | -6.777
-10 | -0.401 | 0.0714 | -0.031 | -5.611
-9.5 | -0.375 | 0.06202 | -0.033 | -6.039
-9 | -0.349 | 0.0554 | -0.036 | -6.302
-8.5 | -0.327 | 0.047 | -0.042 | -6.951
-8 | -0.294 | 0.05166 | -0.033 | -5.688
-7.5 | -0.266 | 0.04973 | -0.031 | -5.35
-7 | -0.24 | 0.04497 | -0.034 | -5.34
-6.5 | -0.212 | 0.04409 | -0.032 | -4.817
-6 | -0.186 | 0.04043 | -0.035 | -4.6
-5.5 | -0.158 | 0.04029 | -0.031 | -3.92
-5 | -0.162 | 0.00929 | -0.064 | -17.487
-4.5 | -0.213 | 0.00914 | -0.064 | -23.343
-4 | -0.173 | 0.00895 | -0.064 | -19.343
-3.5 | -0.117 | 0.00872 | -0.064 | -13.427
-3 | -0.055 | 0.00856 | -0.064 | -6.378
-2.5 | 0.011 | 0.00847 | -0.064 | 1.291
-2 | 0.078 | 0.00832 | -0.064 | 9.348
-1.5 | 0.145 | 0.00794 | -0.064 | 18.283
-1 | 0.213 | 0.00778 | -0.064 | 27.315
-0.5 | 0.28 | 0.00775 | -0.064 | 36.093
0 | 0.347 | 0.00773 | -0.064 | 44.927
0.5 | 0.414 | 0.00777 | -0.064 | 53.321
1 | 0.481 | 0.00786 | -0.064 | 61.181
1.5 | 0.548 | 0.00797 | -0.064 | 68.705
2 | 0.614 | 0.00809 | -0.064 | 75.906
2.5 | 0.68 | 0.00826 | -0.064 | 82.327
3 | 0.746 | 0.00844 | -0.064 | 88.414
3.5 | 0.811 | 0.00852 | -0.064 | 95.139
4 | 0.875 | 0.0082 | -0.064 | 106.75
4.5 | 0.937 | 0.00979 | -0.064 | 95.698
5 | 0.995 | 0.0103 | -0.064 | 96.668
5.5 | 1.041 | 0.0109 | -0.064 | 95.48
6 | 1.069 | 0.01161 | -0.064 | 92.022
6.5 | 1.06 | 0.01244 | -0.064 | 85.17
7 | 0.928 | 0.0134 | -0.064 | 69.237
7.5 | 0.672 | 0.01471 | -0.064 | 45.672
8 | 0.697 | 0.01614 | -0.064 | 43.181
8.5 | 0.692 | 0.02289 | -0.06 | 30.25
9 | 0.69 | 0.03317 | -0.055 | 20.79
9.5 | 0.712 | 0.03729 | -0.054 | 19.086
10 | 0.752 | 0.03433 | -0.056 | 21.905
10.5 | 0.707 | 0.07319 | -0.038 | 9.658
11 | 0.755 | 0.06271 | -0.046 | 12.034
11.5 | 0.754 | 0.08512 | -0.035 | 8.859
12 | 0.779 | 0.08419 | -0.034 | 9.25
12.5 | 0.804 | 0.09277 | -0.034 | 8.67
13 | 0.835 | 0.09781 | -0.037 | 8.54
13.5 | 0.857 | 0.10088 | -0.035 | 8.499
14 | 0.883 | 0.10505 | -0.035 | 8.409
14.5 | 0.915 | 0.10884 | -0.039 | 8.405
15 | 0.943 | 0.11593 | -0.04 | 8.134
15.5 | 0.962 | 0.11672 | -0.037 | 8.245
16 | 0.991 | 0.12193 | -0.039 | 8.129
16.5 | 1.024 | 0.12405 | -0.041 | 8.253
17 | 1.041 | 0.12868 | -0.038 | 8.09
17.5 | 1.067 | 0.13298 | -0.039 | 8.023
18 | 1.098 | 0.13701 | -0.041 | 8.011
18.5 | 1.13 | 0.13973 | -0.043 | 8.084
19 | 1.145 | 0.14583 | -0.04 | 7.85
19.5 | 1.17 | 0.15056 | -0.04 | 7.772
20 | 1.201 | 0.15339 | -0.042 | 7.829

## 88. Re 6M Mach 0.50 (2)
BIGFOIL.COM POLAR EXPORT
MID 36
MID 36 |  |  |  | Cl Max: | 1.4246 | at alpha= | 8.5 | deg
XFOIL ncrit=9 |  |  |  | L/D Max: | 149.086 | at alpha= | 4 | deg
Re: | 6000000 |  |  | Cd Min: | 0.29663 | at alpha= | -20 | deg
Mach: | 0.5 |  |  | Cl=0 at alpha= | -2.4604 | deg
|  |  |  | @ Cl=0.1, Cd= | 0.0057281
|  |  |  | @ Cl=0.4, Cd= | 0.0053309
|  |  |  | @ Cl=0.6, Cd= | 0.0054976
alpha (deg) | Cl | Cd | Cm | Cl/Cd
-20 | -0.9388 | 0.29663 | 0.1121 | -3.1649
-19.5 | -0.9156 | 0.28796 | 0.1069 | -3.1796
-19 | -0.8923 | 0.27912 | 0.1016 | -3.1968
-18.5 | -0.8692 | 0.2703 | 0.0964 | -3.2157
-18 | -0.8463 | 0.26147 | 0.0913 | -3.2367
-17.5 | -0.8243 | 0.25272 | 0.0862 | -3.2617
-17 | -0.8017 | 0.24361 | 0.0812 | -3.2909
-16.5 | -0.7783 | 0.23461 | 0.0764 | -3.3174
-16 | -0.758 | 0.22552 | 0.0716 | -3.3611
-15.5 | -0.7365 | 0.21775 | 0.0673 | -3.3823
-15 | -0.715 | 0.20981 | 0.0629 | -3.4078
-14.5 | -0.6939 | 0.20176 | 0.0587 | -3.4392
-14 | -0.6732 | 0.19368 | 0.0546 | -3.4758
-13.5 | -0.4569 | 0.15357 | 0.0202 | -2.9752
-13 | -0.4505 | 0.1487 | 0.0184 | -3.0296
-12.5 | -0.6211 | 0.16692 | 0.0428 | -3.7209
-12 | -0.6041 | 0.15902 | 0.0393 | -3.7989
-11.5 | -0.5881 | 0.15088 | 0.0359 | -3.8978
-11 | -0.5735 | 0.14241 | 0.0326 | -4.0271
-9.5 | -0.5366 | 0.11746 | 0.0226 | -4.5684
-8.5 | -0.5167 | 0.10103 | 0.0154 | -5.1143
-8 | -0.5093 | 0.09239 | 0.0112 | -5.5125
-7.5 | -0.5026 | 0.08375 | 0.0065 | -6.0012
-7 | -0.4957 | 0.07529 | 0.0012 | -6.5839
-6.5 | -0.4912 | 0.0652 | -0.0086 | -7.5337
-6 | -0.459 | 0.05379 | -0.0262 | -8.5332
-5.5 | -0.4099 | 0.03804 | -0.05 | -10.7755
-5 | -0.3568 | 0.02085 | -0.0664 | -17.1127
-4.5 | -0.2932 | 0.00946 | -0.0715 | -30.9937
-4 | -0.2201 | 0.00696 | -0.0708 | -31.6236
-3.5 | -0.1472 | 0.00624 | -0.0698 | -23.5897
-3 | -0.0759 | 0.00601 | -0.0689 | -12.629
-2.5 | -0.0055 | 0.00584 | -0.0683 | -0.94178
-2 | 0.0639 | 0.00577 | -0.0679 | 11.0745
-1.5 | 0.1328 | 0.00569 | -0.0676 | 23.3392
-1 | 0.2015 | 0.00552 | -0.0676 | 36.5036
-0.5 | 0.2699 | 0.00541 | -0.0676 | 49.8891
0 | 0.3381 | 0.00534 | -0.0676 | 63.3146
0.5 | 0.4061 | 0.00533 | -0.0676 | 76.1914
1 | 0.4742 | 0.00536 | -0.0676 | 88.4701
1.5 | 0.5423 | 0.00543 | -0.0676 | 99.8711
2 | 0.6106 | 0.00551 | -0.0674 | 110.8167
2.5 | 0.6791 | 0.00561 | -0.0673 | 121.0517
3 | 0.7477 | 0.00569 | -0.0669 | 131.406
3.5 | 0.8116 | 0.00552 | -0.0652 | 147.029
4 | 0.8811 | 0.00591 | -0.0644 | 149.0863
4.5 | 0.9505 | 0.00647 | -0.0633 | 146.9088
5 | 1.0205 | 0.00706 | -0.062 | 144.5467
5.5 | 1.0899 | 0.00791 | -0.0602 | 137.7876
6 | 1.1598 | 0.00887 | -0.0581 | 130.7554
6.5 | 1.2324 | 0.00959 | -0.0556 | 128.5089
7 | 1.305 | 0.01063 | -0.0524 | 122.7658
7.5 | 1.375 | 0.01245 | -0.0479 | 110.4418
8 | 1.424 | 0.01688 | -0.0412 | 84.3602
8.5 | 1.4246 | 0.0249 | -0.0339 | 57.2129
9 | 1.389 | 0.03318 | -0.0296 | 41.8626
9.5 | 1.3519 | 0.04687 | -0.0403 | 28.8436
10 | 1.3161 | 0.06214 | -0.0513 | 21.1796
10.5 | 1.2779 | 0.0764 | -0.059 | 16.7264
11 | 1.2408 | 0.09017 | -0.0657 | 13.7607
11.5 | 1.207 | 0.10372 | -0.0722 | 11.6371
12 | 1.1773 | 0.11722 | -0.079 | 10.0435
12.5 | 1.1519 | 0.13098 | -0.0862 | 8.7945
13 | 1.1319 | 0.1447 | -0.0936 | 7.8224
13.5 | 1.1175 | 0.15851 | -0.1014 | 7.05

## 89. Re 7M Mach 0.00 (1)
BIGFOIL.COM POLAR EXPORT
MID 36
MID 36 |  |  |  | Cl Max: | 1.146 | at alpha= | 9.5 | deg
JavaFoil+Calcfoil stall+Eppler ext transition |  |  |  | L/D Max: | 109.683 | at alpha= | 4.5 | deg
Re: | 7000000 |  |  | Cd Min: | 0.00735 | at alpha= | 0 | deg
Mach: | 0 |  |  | Cl=0 at alpha= | -2.5862 | deg
|  |  |  | @ Cl=0.1, Cd= | 0.0076769
|  |  |  | @ Cl=0.4, Cd= | 0.0074095
|  |  |  | @ Cl=0.6, Cd= | 0.0076793
alpha (deg) | Cl | Cd | Cm | Cl/Cd
-13 | -0.389 | 0.08411 | -0.029 | -4.625
-12.5 | -0.403 | 0.07951 | -0.029 | -5.065
-12 | -0.415 | 0.07493 | -0.03 | -5.542
-11.5 | -0.426 | 0.07038 | -0.03 | -6.055
-11 | -0.435 | 0.06557 | -0.031 | -6.634
-10.5 | -0.438 | 0.06184 | -0.031 | -7.09
-10 | -0.439 | 0.05747 | -0.032 | -7.638
-9.5 | -0.437 | 0.05254 | -0.034 | -8.314
-9 | -0.434 | 0.04565 | -0.037 | -9.506
-8.5 | -0.458 | 0.0213 | -0.048 | -21.481
-8 | -0.489 | 0.0093 | -0.056 | -52.57
-7.5 | -0.463 | 0.00906 | -0.056 | -51.148
-7 | -0.433 | 0.00889 | -0.056 | -48.645
-6.5 | -0.397 | 0.00876 | -0.056 | -45.304
-6 | -0.357 | 0.00867 | -0.056 | -41.146
-5.5 | -0.312 | 0.00854 | -0.056 | -36.559
-5 | -0.264 | 0.00841 | -0.056 | -31.428
-4.5 | -0.213 | 0.00827 | -0.056 | -25.769
-4 | -0.16 | 0.00819 | -0.056 | -19.503
-3.5 | -0.105 | 0.00808 | -0.056 | -12.945
-3 | -0.048 | 0.00797 | -0.056 | -6.014
-2.5 | 0.01 | 0.00798 | -0.056 | 1.196
-2 | 0.068 | 0.00787 | -0.056 | 8.585
-1.5 | 0.126 | 0.00752 | -0.056 | 16.729
-1 | 0.184 | 0.00738 | -0.056 | 24.959
-0.5 | 0.242 | 0.00738 | -0.056 | 32.861
0 | 0.301 | 0.00735 | -0.056 | 40.923
0.5 | 0.359 | 0.00736 | -0.056 | 48.752
1 | 0.417 | 0.00743 | -0.056 | 56.122
1.5 | 0.475 | 0.00745 | -0.056 | 63.741
2 | 0.532 | 0.00754 | -0.056 | 70.592
2.5 | 0.59 | 0.00766 | -0.056 | 77.007
3 | 0.647 | 0.00777 | -0.056 | 83.297
3.5 | 0.704 | 0.00785 | -0.056 | 89.724
4 | 0.761 | 0.00769 | -0.056 | 98.982
4.5 | 0.817 | 0.00745 | -0.056 | 109.683
5 | 0.871 | 0.0087 | -0.056 | 100.152
5.5 | 0.921 | 0.00901 | -0.056 | 102.263
6 | 0.968 | 0.00936 | -0.056 | 103.49
6.5 | 1.011 | 0.00972 | -0.056 | 104.026
7 | 1.05 | 0.01013 | -0.056 | 103.667
7.5 | 1.082 | 0.01057 | -0.056 | 102.404
8 | 1.109 | 0.01105 | -0.056 | 100.359
8.5 | 1.128 | 0.01155 | -0.056 | 97.656
9 | 1.141 | 0.01209 | -0.056 | 94.343
9.5 | 1.146 | 0.0127 | -0.056 | 90.225
10 | 1.144 | 0.01332 | -0.056 | 85.876
10.5 | 1.131 | 0.01409 | -0.056 | 80.25
11 | 1.109 | 0.01515 | -0.056 | 73.193
11.5 | 1.066 | 0.01618 | -0.055 | 65.882
12 | 1.021 | 0.01783 | -0.054 | 57.253
12.5 | 0.967 | 0.02082 | -0.053 | 46.443
13 | 0.91 | 0.02506 | -0.052 | 36.328
13.5 | 0.85 | 0.03186 | -0.051 | 26.675
14 | 0.792 | 0.04003 | -0.049 | 19.79
14.5 | 0.736 | 0.05041 | -0.047 | 14.593

## 90. Re 7M Mach 0.00 (2)
BIGFOIL.COM POLAR EXPORT
MID 36
MID 36 |  |  |  | Cl Max: | 1.8369 | at alpha= | 17 | deg
XFOIL ncrit=9 |  |  |  | L/D Max: | 141.166 | at alpha= | 4 | deg
Re: | 7000000 |  |  | Cd Min: | 0.18841 | at alpha= | 20 | deg
Mach: | 0 |  |  | Cl=0 at alpha= | -2.5096 | deg
|  |  |  | @ Cl=0.1, Cd= | 0.0053873
|  |  |  | @ Cl=0.4, Cd= | 0.0050704
|  |  |  | @ Cl=0.6, Cd= | 0.0052191
alpha (deg) | Cl | Cd | Cm | Cl/Cd
-15.5 | -1.3602 | 0.03306 | -0.0524 | -41.1434
-15 | -1.3407 | 0.02623 | -0.0565 | -51.1132
-14.5 | -1.3048 | 0.02218 | -0.0579 | -58.8278
-14 | -1.2608 | 0.01961 | -0.0584 | -64.2937
-13.5 | -1.2128 | 0.01782 | -0.0586 | -68.0584
-13 | -1.1625 | 0.01652 | -0.0586 | -70.3692
-12.5 | -1.1107 | 0.01549 | -0.0587 | -71.7043
-12 | -1.0581 | 0.01463 | -0.0586 | -72.324
-11.5 | -1.0047 | 0.01387 | -0.0586 | -72.4369
-11 | -0.951 | 0.01316 | -0.0586 | -72.2644
-10.5 | -0.8967 | 0.01256 | -0.0585 | -71.3933
-10 | -0.8419 | 0.01208 | -0.0585 | -69.6937
-9.5 | -0.787 | 0.0115 | -0.0584 | -68.4348
-9 | -0.7319 | 0.01097 | -0.0584 | -66.7183
-8.5 | -0.6778 | 0.00914 | -0.0587 | -74.1575
-8 | -0.6223 | 0.00814 | -0.0587 | -76.4496
-7.5 | -0.561 | 0.00741 | -0.0599 | -75.7085
-7 | -0.5086 | 0.00696 | -0.0589 | -73.0747
-6.5 | -0.4536 | 0.0066 | -0.0585 | -68.7273
-6 | -0.3977 | 0.0063 | -0.0583 | -63.127
-5.5 | -0.3412 | 0.00609 | -0.0582 | -56.0263
-5 | -0.2845 | 0.00599 | -0.0581 | -47.4958
-4.5 | -0.2275 | 0.00582 | -0.0581 | -39.0893
-4 | -0.1705 | 0.00571 | -0.0582 | -29.8599
-3.5 | -0.1133 | 0.00561 | -0.0582 | -20.1961
-3 | -0.0561 | 0.00554 | -0.0583 | -10.1264
-2.5 | 0.0011 | 0.00553 | -0.0583 | 0.19892
-2 | 0.0583 | 0.00546 | -0.0584 | 10.6777
-1.5 | 0.1157 | 0.00536 | -0.0585 | 21.5858
-1 | 0.1731 | 0.00525 | -0.0587 | 32.9714
-0.5 | 0.2304 | 0.00517 | -0.0589 | 44.5648
0 | 0.2877 | 0.00512 | -0.0591 | 56.1914
0.5 | 0.345 | 0.00508 | -0.0592 | 67.9134
1 | 0.4022 | 0.00507 | -0.0594 | 79.3294
1.5 | 0.4592 | 0.00512 | -0.0595 | 89.6875
2 | 0.5162 | 0.00516 | -0.0597 | 100.0388
2.5 | 0.573 | 0.0052 | -0.0599 | 110.1923
3 | 0.6297 | 0.00524 | -0.06 | 120.1718
3.5 | 0.6858 | 0.00523 | -0.0601 | 131.1281
4 | 0.7383 | 0.00523 | -0.0591 | 141.1663
4.5 | 0.794 | 0.00563 | -0.0591 | 141.0302
5 | 0.8496 | 0.00603 | -0.059 | 140.8955
5.5 | 0.9048 | 0.00647 | -0.0589 | 139.8454
6 | 0.9596 | 0.00699 | -0.0587 | 137.2818
6.5 | 1.0136 | 0.00765 | -0.0585 | 132.4967
7 | 1.0675 | 0.00827 | -0.0582 | 129.081
7.5 | 1.1218 | 0.00874 | -0.0579 | 128.3524
8 | 1.1756 | 0.00923 | -0.0577 | 127.3673
8.5 | 1.2292 | 0.00972 | -0.0574 | 126.4609
9 | 1.282 | 0.01029 | -0.057 | 124.587
9.5 | 1.3343 | 0.01092 | -0.0566 | 122.1886
10 | 1.3858 | 0.01162 | -0.0561 | 119.2599
10.5 | 1.4365 | 0.01239 | -0.0555 | 115.9403
11 | 1.4863 | 0.01324 | -0.0548 | 112.2583
11.5 | 1.5348 | 0.01421 | -0.054 | 108.0084
12 | 1.5817 | 0.01531 | -0.0531 | 103.3116
12.5 | 1.6265 | 0.01662 | -0.0519 | 97.864
13 | 1.6671 | 0.01835 | -0.0502 | 90.8501
13.5 | 1.6959 | 0.02134 | -0.0474 | 79.4705
14 | 1.7356 | 0.02259 | -0.0458 | 76.8305
14.5 | 1.772 | 0.024 | -0.0439 | 73.8333
15 | 1.8054 | 0.02544 | -0.0418 | 70.967
15.5 | 1.8287 | 0.02725 | -0.0384 | 67.1083
16 | 1.8301 | 0.03002 | -0.0333 | 60.9627
16.5 | 1.8339 | 0.03372 | -0.0311 | 54.3861
17 | 1.8369 | 0.03857 | -0.0311 | 47.6251
17.5 | 1.8196 | 0.0473 | -0.0342 | 38.4693
18 | 1.7774 | 0.06113 | -0.0409 | 29.0757
18.5 | 1.6826 | 0.08449 | -0.0525 | 19.9148
19 | 1.4604 | 0.13431 | -0.0784 | 10.8734
19.5 | 1.3429 | 0.16912 | -0.0985 | 7.9405
20 | 1.304 | 0.18841 | -0.1103 | 6.9211

## 91. Re 7M Mach 0.10 (1)
BIGFOIL.COM POLAR EXPORT
MID 36
MID 36 |  |  |  | Cl Max: | 1.14 | at alpha= | 9.5 | deg
JavaFoil+Calcfoil stall+Eppler ext transition |  |  |  | L/D Max: | 109.769 | at alpha= | 4.5 | deg
Re: | 7000000 |  |  | Cd Min: | 0.00736 | at alpha= | 0 | deg
Mach: | 0.1 |  |  | Cl=0 at alpha= | -2.5862 | deg
|  |  |  | @ Cl=0.1, Cd= | 0.0076969
|  |  |  | @ Cl=0.4, Cd= | 0.0074103
|  |  |  | @ Cl=0.6, Cd= | 0.0076945
alpha (deg) | Cl | Cd | Cm | Cl/Cd
-13 | -0.358 | 0.08469 | -0.029 | -4.226
-12.5 | -0.374 | 0.08005 | -0.029 | -4.678
-12 | -0.39 | 0.07565 | -0.029 | -5.154
-11.5 | -0.404 | 0.07123 | -0.03 | -5.667
-11 | -0.416 | 0.06648 | -0.031 | -6.252
-10.5 | -0.422 | 0.06244 | -0.031 | -6.763
-10 | -0.425 | 0.05827 | -0.032 | -7.299
-9.5 | -0.425 | 0.0539 | -0.033 | -7.885
-9 | -0.423 | 0.04836 | -0.036 | -8.739
-8.5 | -0.429 | 0.0341 | -0.043 | -12.57
-8 | -0.484 | 0.00939 | -0.056 | -51.536
-7.5 | -0.46 | 0.00911 | -0.056 | -50.527
-7 | -0.431 | 0.00894 | -0.056 | -48.226
-6.5 | -0.396 | 0.00881 | -0.056 | -44.992
-6 | -0.357 | 0.00869 | -0.056 | -41.043
-5.5 | -0.313 | 0.00857 | -0.056 | -36.486
-5 | -0.265 | 0.00843 | -0.056 | -31.426
-4.5 | -0.214 | 0.00829 | -0.056 | -25.798
-4 | -0.16 | 0.00821 | -0.056 | -19.546
-3.5 | -0.105 | 0.00809 | -0.056 | -12.977
-3 | -0.048 | 0.00799 | -0.056 | -6.031
-2.5 | 0.01 | 0.00798 | -0.056 | 1.201
-2 | 0.068 | 0.00789 | -0.056 | 8.612
-1.5 | 0.126 | 0.00754 | -0.056 | 16.785
-1 | 0.185 | 0.00739 | -0.056 | 25.044
-0.5 | 0.244 | 0.00739 | -0.056 | 32.98
0 | 0.302 | 0.00736 | -0.056 | 41.07
0.5 | 0.361 | 0.00737 | -0.056 | 48.938
1 | 0.419 | 0.00743 | -0.056 | 56.388
1.5 | 0.477 | 0.00747 | -0.056 | 63.872
2 | 0.535 | 0.00756 | -0.056 | 70.815
2.5 | 0.593 | 0.00768 | -0.056 | 77.216
3 | 0.651 | 0.0078 | -0.056 | 83.45
3.5 | 0.708 | 0.00788 | -0.056 | 89.845
4 | 0.765 | 0.00771 | -0.056 | 99.128
4.5 | 0.821 | 0.00748 | -0.056 | 109.769
5 | 0.875 | 0.00872 | -0.056 | 100.314
5.5 | 0.926 | 0.00906 | -0.056 | 102.199
6 | 0.973 | 0.00941 | -0.056 | 103.35
6.5 | 1.015 | 0.00978 | -0.056 | 103.847
7 | 1.053 | 0.0102 | -0.056 | 103.254
7.5 | 1.085 | 0.01064 | -0.056 | 101.953
8 | 1.11 | 0.01113 | -0.056 | 99.682
8.5 | 1.127 | 0.01167 | -0.056 | 96.598
9 | 1.137 | 0.01221 | -0.056 | 93.147
9.5 | 1.14 | 0.01285 | -0.056 | 88.704
10 | 1.134 | 0.0135 | -0.056 | 83.973
10.5 | 1.117 | 0.01433 | -0.056 | 77.93
11 | 1.082 | 0.0154 | -0.056 | 70.308
11.5 | 1.037 | 0.01665 | -0.055 | 62.264
12 | 0.986 | 0.01858 | -0.054 | 53.054
12.5 | 0.925 | 0.02225 | -0.053 | 41.57
13 | 0.861 | 0.02771 | -0.052 | 31.072
13.5 | 0.797 | 0.03541 | -0.05 | 22.498
14 | 0.734 | 0.0453 | -0.048 | 16.2
14.5 | 0.676 | 0.05572 | -0.046 | 12.128

## 92. Re 7M Mach 0.10 (2)
BIGFOIL.COM POLAR EXPORT
MID 36
MID 36 |  |  |  | Cl Max: | 1.8166 | at alpha= | 15.5 | deg
XFOIL ncrit=9 |  |  |  | L/D Max: | 141.756 | at alpha= | 4 | deg
Re: | 7000000 |  |  | Cd Min: | 0.20411 | at alpha= | 20 | deg
Mach: | 0.1 |  |  | Cl=0 at alpha= | -2.5078 | deg
|  |  |  | @ Cl=0.1, Cd= | 0.0053983
|  |  |  | @ Cl=0.4, Cd= | 0.0050716
|  |  |  | @ Cl=0.6, Cd= | 0.0052266
alpha (deg) | Cl | Cd | Cm | Cl/Cd
-14.5 | -1.2699 | 0.0357 | -0.0513 | -35.5714
-14 | -1.2553 | 0.0266 | -0.058 | -47.1917
-13.5 | -1.2173 | 0.02222 | -0.0596 | -54.784
-13 | -1.1719 | 0.01926 | -0.0602 | -60.8463
-12.5 | -1.1221 | 0.01723 | -0.0603 | -65.1248
-12 | -1.0698 | 0.01577 | -0.0603 | -67.8377
-11.5 | -1.0162 | 0.01466 | -0.0602 | -69.3179
-11 | -0.9618 | 0.01372 | -0.06 | -70.102
-10.5 | -0.9067 | 0.01297 | -0.0599 | -69.9075
-10 | -0.851 | 0.01241 | -0.0597 | -68.5737
-9.5 | -0.7953 | 0.01177 | -0.0595 | -67.5701
-9 | -0.7393 | 0.0112 | -0.0594 | -66.0089
-8.5 | -0.6837 | 0.01012 | -0.0594 | -67.5593
-8 | -0.6282 | 0.00844 | -0.0595 | -74.4313
-7.5 | -0.5662 | 0.00759 | -0.0607 | -74.5982
-7 | -0.5132 | 0.00708 | -0.0596 | -72.4859
-6.5 | -0.4576 | 0.00669 | -0.0591 | -68.4006
-6 | -0.4011 | 0.00636 | -0.0588 | -63.066
-5.5 | -0.3441 | 0.00614 | -0.0587 | -56.0423
-5 | -0.2869 | 0.00601 | -0.0586 | -47.7371
-4.5 | -0.2294 | 0.00585 | -0.0585 | -39.2137
-4 | -0.1719 | 0.00572 | -0.0585 | -30.0524
-3.5 | -0.1143 | 0.00562 | -0.0586 | -20.3381
-3 | -0.0567 | 0.00555 | -0.0586 | -10.2162
-2.5 | 0.0009 | 0.00553 | -0.0586 | 0.16275
-2 | 0.0586 | 0.00547 | -0.0587 | 10.713
-1.5 | 0.1163 | 0.00537 | -0.0588 | 21.6574
-1 | 0.174 | 0.00526 | -0.059 | 33.0798
-0.5 | 0.2317 | 0.00517 | -0.0592 | 44.8162
0 | 0.2893 | 0.00512 | -0.0593 | 56.5039
0.5 | 0.3469 | 0.00509 | -0.0595 | 68.1532
1 | 0.4045 | 0.00507 | -0.0597 | 79.783
1.5 | 0.4619 | 0.00512 | -0.0598 | 90.2148
2 | 0.5192 | 0.00517 | -0.06 | 100.4255
2.5 | 0.5764 | 0.00521 | -0.0601 | 110.6334
3 | 0.6334 | 0.00525 | -0.0602 | 120.6476
3.5 | 0.69 | 0.00524 | -0.0603 | 131.6794
4 | 0.7428 | 0.00524 | -0.0593 | 141.7557
4.5 | 0.7989 | 0.00566 | -0.0593 | 141.1484
5 | 0.8549 | 0.00606 | -0.0592 | 141.0726
5.5 | 0.9106 | 0.00651 | -0.059 | 139.8771
6 | 0.9657 | 0.00706 | -0.0588 | 136.7847
6.5 | 1.0197 | 0.00786 | -0.0584 | 129.7328
7 | 1.0747 | 0.00833 | -0.0581 | 129.0156
7.5 | 1.1295 | 0.00882 | -0.0578 | 128.0612
8 | 1.1839 | 0.00931 | -0.0575 | 127.1643
8.5 | 1.238 | 0.00982 | -0.0571 | 126.0692
9 | 1.2914 | 0.01042 | -0.0567 | 123.9347
9.5 | 1.3442 | 0.01109 | -0.0561 | 121.2083
10 | 1.3962 | 0.01184 | -0.0555 | 117.9223
10.5 | 1.4473 | 0.01266 | -0.0548 | 114.3207
11 | 1.4974 | 0.0136 | -0.0539 | 110.1029
11.5 | 1.546 | 0.01467 | -0.0529 | 105.3851
12 | 1.5926 | 0.01595 | -0.0517 | 99.8495
12.5 | 1.6354 | 0.01762 | -0.0501 | 92.815
13 | 1.6662 | 0.02066 | -0.0472 | 80.6486
13.5 | 1.707 | 0.02203 | -0.0455 | 77.4852
14 | 1.7456 | 0.02343 | -0.0436 | 74.5028
14.5 | 1.7798 | 0.02504 | -0.0413 | 71.0783
15 | 1.8095 | 0.02674 | -0.0386 | 67.6702
15.5 | 1.8166 | 0.02913 | -0.0334 | 62.3618
16 | 1.8133 | 0.03327 | -0.0302 | 54.5026
16.5 | 1.8109 | 0.03882 | -0.0302 | 46.6486
17 | 1.8028 | 0.04644 | -0.033 | 38.82
17.5 | 1.7559 | 0.06118 | -0.0405 | 28.7006
18 | 1.656 | 0.08545 | -0.0529 | 19.3798
18.5 | 1.4748 | 0.12655 | -0.0741 | 11.6539
19 | 1.3331 | 0.16566 | -0.0965 | 8.0472
19.5 | 1.2785 | 0.18911 | -0.1109 | 6.7606
20 | 1.2604 | 0.20411 | -0.1204 | 6.1751

## 93. Re 7M Mach 0.25 (1)
BIGFOIL.COM POLAR EXPORT
MID 36
MID 36 |  |  |  | Cl Max: | 1.112 | at alpha= | 8.5 | deg
JavaFoil+Calcfoil stall+Eppler ext transition |  |  |  | L/D Max: | 110.127 | at alpha= | 4.5 | deg
Re: | 7000000 |  |  | Cd Min: | 0.00742 | at alpha= | 0 | deg
Mach: | 0.25 |  |  | Cl=0 at alpha= | -2.5848 | deg
|  |  |  | @ Cl=0.1, Cd= | 0.00777
|  |  |  | @ Cl=0.4, Cd= | 0.06628
|  |  |  | @ Cl=0.6, Cd= | 0.06628
alpha (deg) | Cl | Cd | Cm | Cl/Cd
-12.5 | -0.056 | 0.08216 | -0.03 | -0.687
-12 | -0.135 | 0.08019 | -0.029 | -1.685
-11.5 | -0.194 | 0.07378 | -0.03 | -2.626
-11 | -0.241 | 0.06937 | -0.03 | -3.469
-10.5 | -0.277 | 0.06541 | -0.03 | -4.24
-10 | -0.307 | 0.06184 | -0.03 | -4.96
-9.5 | -0.33 | 0.05804 | -0.03 | -5.685
-9 | -0.347 | 0.05402 | -0.031 | -6.421
-8.5 | -0.357 | 0.04988 | -0.033 | -7.154
-8 | -0.364 | 0.04152 | -0.039 | -8.778
-7.5 | -0.432 | 0.00952 | -0.058 | -45.379
-7 | -0.414 | 0.00916 | -0.058 | -45.221
-6.5 | -0.388 | 0.00902 | -0.058 | -43.069
-6 | -0.355 | 0.00885 | -0.058 | -40.068
-5.5 | -0.314 | 0.00873 | -0.058 | -35.979
-5 | -0.268 | 0.00858 | -0.058 | -31.27
-4.5 | -0.218 | 0.00842 | -0.058 | -25.875
-4 | -0.164 | 0.00831 | -0.058 | -19.716
-3.5 | -0.108 | 0.0082 | -0.058 | -13.118
-3 | -0.049 | 0.00807 | -0.058 | -6.127
-2.5 | 0.01 | 0.00805 | -0.058 | 1.223
-2 | 0.07 | 0.00794 | -0.058 | 8.781
-1.5 | 0.13 | 0.0076 | -0.058 | 17.087
-1 | 0.19 | 0.00745 | -0.057 | 25.518
-0.5 | 0.25 | 0.00745 | -0.057 | 33.618
0 | 0.311 | 0.00742 | -0.057 | 41.865
0.5 | 0.371 | 0.00745 | -0.057 | 49.741
1 | 0.43 | 0.00749 | -0.057 | 57.453
1.5 | 0.49 | 0.00757 | -0.057 | 64.718
2 | 0.55 | 0.00765 | -0.057 | 71.901
2.5 | 0.609 | 0.00776 | -0.057 | 78.473
3 | 0.668 | 0.00791 | -0.057 | 84.484
3.5 | 0.727 | 0.00801 | -0.057 | 90.821
4 | 0.785 | 0.0078 | -0.057 | 100.686
4.5 | 0.843 | 0.00765 | -0.057 | 110.127
5 | 0.898 | 0.00894 | -0.057 | 100.412
5.5 | 0.949 | 0.0093 | -0.057 | 102.031
6 | 0.995 | 0.00969 | -0.057 | 102.659
6.5 | 1.035 | 0.01012 | -0.057 | 102.289
7 | 1.069 | 0.0106 | -0.057 | 100.78
7.5 | 1.094 | 0.01114 | -0.058 | 98.143
8 | 1.108 | 0.01171 | -0.058 | 94.685
8.5 | 1.112 | 0.01228 | -0.058 | 90.549
9 | 1.103 | 0.01295 | -0.058 | 85.14
9.5 | 1.08 | 0.01373 | -0.058 | 78.677
10 | 1.044 | 0.01472 | -0.058 | 70.908
10.5 | 0.979 | 0.01589 | -0.057 | 61.574
11 | 0.893 | 0.01785 | -0.056 | 50.052
11.5 | 0.794 | 0.02129 | -0.055 | 37.304
12 | 0.683 | 0.02837 | -0.053 | 24.069
12.5 | 0.567 | 0.04033 | -0.05 | 14.049
13 | 0.455 | 0.05302 | -0.047 | 8.578
13.5 | 0.343 | 0.06628 | -0.044 | 5.171

## 94. Re 7M Mach 0.25 (2)
BIGFOIL.COM POLAR EXPORT
MID 36
MID 36 |  |  |  | Cl Max: | 1.648 | at alpha= | 12.5 | deg
XFOIL ncrit=9 |  |  |  | L/D Max: | 143.495 | at alpha= | 4 | deg
Re: | 7000000 |  |  | Cd Min: | 0.18083 | at alpha= | 17.5 | deg
Mach: | 0.25 |  |  | Cl=0 at alpha= | -2.4992 | deg
|  |  |  | @ Cl=0.1, Cd= | 0.0054458
|  |  |  | @ Cl=0.4, Cd= | 0.0051129
|  |  |  | @ Cl=0.6, Cd= | 0.005275
alpha (deg) | Cl | Cd | Cm | Cl/Cd
-13.5 | -0.6491 | 0.16946 | 0.0451 | -3.8304
-13 | -0.6343 | 0.16283 | 0.0422 | -3.8955
-12.5 | -0.6202 | 0.156 | 0.0392 | -3.9756
-12 | -0.6079 | 0.14872 | 0.0363 | -4.0875
-11.5 | -0.5977 | 0.14052 | 0.0332 | -4.2535
-11 | -0.5894 | 0.13211 | 0.03 | -4.4614
-10.5 | -0.5831 | 0.1234 | 0.0266 | -4.7253
-10 | -0.5809 | 0.11368 | 0.0226 | -5.11
-9 | -0.7716 | 0.01864 | -0.0628 | -41.3948
-8.5 | -0.7189 | 0.01386 | -0.0639 | -51.8687
-8 | -0.6599 | 0.01216 | -0.0635 | -54.2681
-7.5 | -0.5953 | 0.00946 | -0.0649 | -62.9281
-7 | -0.5396 | 0.00812 | -0.0634 | -66.4532
-6 | -0.4207 | 0.00683 | -0.0619 | -61.5959
-5.5 | -0.3604 | 0.00644 | -0.0615 | -55.9627
-5 | -0.3002 | 0.00616 | -0.0611 | -48.7338
-4.5 | -0.24 | 0.00602 | -0.0609 | -39.8671
-4 | -0.1798 | 0.00582 | -0.0607 | -30.8935
-3.5 | -0.1198 | 0.00572 | -0.0605 | -20.9441
-3 | -0.0599 | 0.00561 | -0.0605 | -10.6774
-2.5 | -0.0001 | 0.00557 | -0.0604 | -0.017953
-2 | 0.0597 | 0.00552 | -0.0604 | 10.8152
-1.5 | 0.1194 | 0.00541 | -0.0605 | 22.0702
-1 | 0.1791 | 0.00529 | -0.0606 | 33.8563
-0.5 | 0.2387 | 0.0052 | -0.0607 | 45.9038
0 | 0.2983 | 0.00514 | -0.0609 | 58.035
0.5 | 0.3578 | 0.00512 | -0.061 | 69.8828
1 | 0.4172 | 0.00511 | -0.0612 | 81.6438
1.5 | 0.4766 | 0.00516 | -0.0613 | 92.3643
2 | 0.5359 | 0.00521 | -0.0614 | 102.8599
2.5 | 0.5951 | 0.00527 | -0.0615 | 112.9222
3 | 0.6542 | 0.00533 | -0.0616 | 122.7392
3.5 | 0.7129 | 0.00533 | -0.0615 | 133.7523
4 | 0.7677 | 0.00535 | -0.0604 | 143.4953
4.5 | 0.8262 | 0.00578 | -0.0602 | 142.9412
5 | 0.8846 | 0.00621 | -0.0599 | 142.4477
5.5 | 0.9427 | 0.00671 | -0.0596 | 140.4918
6 | 1.0001 | 0.00738 | -0.0591 | 135.5149
6.5 | 1.0571 | 0.00814 | -0.0584 | 129.8649
7 | 1.1151 | 0.00864 | -0.0578 | 129.0625
7.5 | 1.1728 | 0.00921 | -0.0571 | 127.3398
8 | 1.2304 | 0.00978 | -0.0564 | 125.8078
8.5 | 1.2873 | 0.01049 | -0.0554 | 122.7169
9 | 1.3435 | 0.01134 | -0.0543 | 118.4744
9.5 | 1.3986 | 0.01234 | -0.053 | 113.3387
10 | 1.4524 | 0.01351 | -0.0515 | 107.5056
10.5 | 1.5045 | 0.01488 | -0.0497 | 101.1089
11 | 1.5538 | 0.01654 | -0.0477 | 93.942
11.5 | 1.5916 | 0.01955 | -0.0445 | 81.4118
12 | 1.6217 | 0.02298 | -0.0408 | 70.5701
12.5 | 1.648 | 0.02616 | -0.037 | 62.9969
13 | 1.6451 | 0.03039 | -0.0309 | 54.1329
13.5 | 1.6192 | 0.03759 | -0.0291 | 43.0753
14 | 1.5887 | 0.04973 | -0.0361 | 31.9465
14.5 | 1.5428 | 0.06623 | -0.0464 | 23.2946
15 | 1.4894 | 0.08345 | -0.0553 | 17.8478
15.5 | 1.422 | 0.10279 | -0.0646 | 13.834
16 | 1.3482 | 0.12424 | -0.0754 | 10.8516
16.5 | 1.2895 | 0.1445 | -0.0861 | 8.9239
17 | 1.2489 | 0.16266 | -0.0963 | 7.678
17.5 | 1.2148 | 0.18083 | -0.107 | 6.7179

## 95. Re 7M Mach 0.50 (1)
BIGFOIL.COM POLAR EXPORT
MID 36
MID 36 |  |  |  | Cl Max: | 1.204 | at alpha= | 20 | deg
JavaFoil+Calcfoil stall+Eppler ext transition |  |  |  | L/D Max: | 103.614 | at alpha= | 4 | deg
Re: | 7000000 |  |  | Cd Min: | 0.00766 | at alpha= | 0 | deg
Mach: | 0.5 |  |  | Cl=0 at alpha= | -2.5833 | deg
|  |  |  | @ Cl=0.1, Cd= | 0.0081084
|  |  |  | @ Cl=0.4, Cd= | 0.0077312
|  |  |  | @ Cl=0.6, Cd= | 0.0080561
alpha (deg) | Cl | Cd | Cm | Cl/Cd
-20 | -0.936 | 0.15383 | -0.038 | -6.083
-19.5 | -0.91 | 0.15004 | -0.038 | -6.062
-19 | -0.886 | 0.1488 | -0.039 | -5.953
-18.5 | -0.86 | 0.13943 | -0.039 | -6.164
-18 | -0.832 | 0.13548 | -0.038 | -6.139
-17.5 | -0.803 | 0.13144 | -0.036 | -6.11
-17 | -0.776 | 0.12796 | -0.036 | -6.068
-16.5 | -0.75 | 0.12356 | -0.036 | -6.072
-16 | -0.724 | 0.11676 | -0.036 | -6.2
-15.5 | -0.698 | 0.11475 | -0.036 | -6.083
-15 | -0.671 | 0.11063 | -0.036 | -6.061
-14.5 | -0.643 | 0.10462 | -0.034 | -6.143
-14 | -0.616 | 0.09692 | -0.034 | -6.357
-13.5 | -0.59 | 0.08972 | -0.035 | -6.578
-13 | -0.564 | 0.08393 | -0.035 | -6.714
-12.5 | -0.536 | 0.09024 | -0.034 | -5.939
-12 | -0.509 | 0.08221 | -0.034 | -6.195
-11.5 | -0.483 | 0.07499 | -0.035 | -6.442
-11 | -0.457 | 0.06838 | -0.036 | -6.687
-10.5 | -0.433 | 0.06121 | -0.039 | -7.074
-10 | -0.401 | 0.06928 | -0.031 | -5.783
-9.5 | -0.375 | 0.06131 | -0.033 | -6.115
-9 | -0.35 | 0.05439 | -0.037 | -6.435
-8.5 | -0.33 | 0.04327 | -0.045 | -7.636
-8 | -0.294 | 0.05097 | -0.034 | -5.774
-7.5 | -0.266 | 0.0491 | -0.032 | -5.424
-7 | -0.241 | 0.0437 | -0.037 | -5.518
-6.5 | -0.213 | 0.04369 | -0.033 | -4.867
-6 | -0.187 | 0.03872 | -0.038 | -4.837
-5.5 | -0.158 | 0.03992 | -0.032 | -3.962
-5 | -0.162 | 0.00924 | -0.064 | -17.572
-4.5 | -0.213 | 0.00906 | -0.064 | -23.562
-4 | -0.173 | 0.00885 | -0.064 | -19.569
-3.5 | -0.117 | 0.00863 | -0.064 | -13.572
-3 | -0.055 | 0.00848 | -0.064 | -6.434
-2.5 | 0.011 | 0.00833 | -0.064 | 1.313
-2 | 0.078 | 0.00822 | -0.064 | 9.469
-1.5 | 0.145 | 0.00788 | -0.064 | 18.41
-1 | 0.213 | 0.00771 | -0.064 | 27.584
-0.5 | 0.28 | 0.00769 | -0.064 | 36.37
0 | 0.347 | 0.00766 | -0.064 | 45.306
0.5 | 0.414 | 0.00775 | -0.064 | 53.437
1 | 0.481 | 0.00778 | -0.064 | 61.847
1.5 | 0.548 | 0.00793 | -0.064 | 69.04
2 | 0.614 | 0.00809 | -0.064 | 75.881
2.5 | 0.68 | 0.00824 | -0.064 | 82.508
3 | 0.746 | 0.00844 | -0.064 | 88.417
3.5 | 0.811 | 0.00868 | -0.064 | 93.443
4 | 0.875 | 0.00845 | -0.064 | 103.614
4.5 | 0.937 | 0.00958 | -0.064 | 97.837
5 | 0.995 | 0.01007 | -0.064 | 98.841
5.5 | 1.041 | 0.01065 | -0.064 | 97.719
6 | 1.069 | 0.01134 | -0.064 | 94.218
6.5 | 1.06 | 0.01214 | -0.064 | 87.286
7 | 0.928 | 0.01305 | -0.064 | 71.064
7.5 | 0.672 | 0.0143 | -0.064 | 46.976
8 | 0.699 | 0.01427 | -0.064 | 49.022
8.5 | 0.698 | 0.02131 | -0.06 | 32.782
9 | 0.699 | 0.02978 | -0.057 | 23.473
9.5 | 0.722 | 0.03327 | -0.056 | 21.695
10 | 0.761 | 0.03092 | -0.057 | 24.614
10.5 | 0.713 | 0.06903 | -0.042 | 10.335
11 | 0.771 | 0.05379 | -0.05 | 14.333
11.5 | 0.756 | 0.08293 | -0.037 | 9.121
12 | 0.783 | 0.082 | -0.037 | 9.552
12.5 | 0.806 | 0.09101 | -0.035 | 8.858
13 | 0.838 | 0.09511 | -0.039 | 8.808
13.5 | 0.858 | 0.10094 | -0.035 | 8.496
14 | 0.885 | 0.10372 | -0.036 | 8.531
14.5 | 0.918 | 0.10564 | -0.04 | 8.69
15 | 0.944 | 0.11372 | -0.04 | 8.303
15.5 | 0.963 | 0.11542 | -0.037 | 8.341
16 | 0.994 | 0.11875 | -0.04 | 8.367
16.5 | 1.027 | 0.12032 | -0.042 | 8.536
17 | 1.041 | 0.12677 | -0.039 | 8.215
17.5 | 1.069 | 0.13091 | -0.039 | 8.164
18 | 1.102 | 0.13242 | -0.042 | 8.321
18.5 | 1.133 | 0.1352 | -0.043 | 8.379
19 | 1.145 | 0.14458 | -0.04 | 7.919
19.5 | 1.172 | 0.14765 | -0.041 | 7.934
20 | 1.204 | 0.14889 | -0.043 | 8.088

## 96. Re 7M Mach 0.50 (2)
BIGFOIL.COM POLAR EXPORT
MID 36
MID 36 |  |  |  | Cl Max: | 1.4278 | at alpha= | 8 | deg
XFOIL ncrit=9 |  |  |  | L/D Max: | 151.807 | at alpha= | 4 | deg
Re: | 7000000 |  |  | Cd Min: | 0.29609 | at alpha= | -20 | deg
Mach: | 0.5 |  |  | Cl=0 at alpha= | -2.4598 | deg
|  |  |  | @ Cl=0.1, Cd= | 0.0056334
|  |  |  | @ Cl=0.4, Cd= | 0.00529
|  |  |  | @ Cl=0.6, Cd= | 0.0054556
alpha (deg) | Cl | Cd | Cm | Cl/Cd
-20 | -0.9389 | 0.29609 | 0.1121 | -3.171
-19.5 | -0.9162 | 0.28775 | 0.1068 | -3.184
-19 | -0.8932 | 0.27927 | 0.1016 | -3.1983
-17.5 | -0.8247 | 0.25222 | 0.0861 | -3.2698
-17 | -0.8021 | 0.24371 | 0.0813 | -3.2912
-16.5 | -0.7788 | 0.2348 | 0.0766 | -3.3169
-16 | -0.7568 | 0.22629 | 0.072 | -3.3444
-15.5 | -0.7355 | 0.21787 | 0.0675 | -3.3759
-15 | -0.7162 | 0.20851 | 0.0628 | -3.4348
-14.5 | -0.6952 | 0.20085 | 0.0587 | -3.4613
-14 | -0.675 | 0.19274 | 0.0546 | -3.5021
-13.5 | -0.6573 | 0.18331 | 0.0505 | -3.5857
-13 | -0.6396 | 0.17458 | 0.0466 | -3.6636
-12.5 | -0.6234 | 0.16603 | 0.0427 | -3.7547
-12 | -0.6057 | 0.15857 | 0.0394 | -3.8198
-11.5 | -0.589 | 0.15079 | 0.036 | -3.9061
-11 | -0.5745 | 0.14253 | 0.0327 | -4.0307
-10.5 | -0.5611 | 0.13419 | 0.0294 | -4.1814
-10 | -0.5489 | 0.12592 | 0.0261 | -4.3591
-9.5 | -0.5378 | 0.11761 | 0.0227 | -4.5727
-9 | -0.5273 | 0.10929 | 0.0192 | -4.8248
-8.5 | -0.519 | 0.10071 | 0.0153 | -5.1534
-8 | -0.5121 | 0.09197 | 0.011 | -5.5681
-7.5 | -0.5067 | 0.08307 | 0.0061 | -6.0997
-7 | -0.5014 | 0.07454 | 0.0008 | -6.7266
-6.5 | -0.4918 | 0.06587 | -0.0072 | -7.4662
-6 | -0.4618 | 0.05198 | -0.0293 | -8.8842
-5.5 | -0.4114 | 0.036 | -0.0526 | -11.4278
-5 | -0.3582 | 0.01975 | -0.0672 | -18.1367
-4.5 | -0.2938 | 0.00889 | -0.0718 | -33.0484
-4 | -0.2202 | 0.00678 | -0.0709 | -32.4779
-3.5 | -0.1473 | 0.00611 | -0.0699 | -24.108
-3 | -0.0759 | 0.00589 | -0.069 | -12.8862
-2.5 | -0.0056 | 0.00575 | -0.0684 | -0.97391
-2 | 0.064 | 0.00567 | -0.068 | 11.2875
-1.5 | 0.1329 | 0.0056 | -0.0677 | 23.7321
-1 | 0.2016 | 0.00546 | -0.0676 | 36.9231
-0.5 | 0.2701 | 0.00534 | -0.0676 | 50.5805
0 | 0.3383 | 0.00529 | -0.0676 | 63.9509
0.5 | 0.4063 | 0.00529 | -0.0677 | 76.8053
1 | 0.4745 | 0.0053 | -0.0677 | 89.5283
1.5 | 0.5426 | 0.00538 | -0.0676 | 100.855
2 | 0.6109 | 0.00547 | -0.0675 | 111.6819
2.5 | 0.6795 | 0.00558 | -0.0673 | 121.7742
3 | 0.7484 | 0.0057 | -0.0669 | 131.2982
3.5 | 0.8173 | 0.00575 | -0.0664 | 142.1391
4 | 0.882 | 0.00581 | -0.0646 | 151.8072
4.5 | 0.9518 | 0.0063 | -0.0635 | 151.0794
5 | 1.0216 | 0.00694 | -0.0621 | 147.2046
5.5 | 1.091 | 0.00779 | -0.0604 | 140.0513
6 | 1.1617 | 0.00863 | -0.0583 | 134.6118
6.5 | 1.2345 | 0.00934 | -0.0558 | 132.1734
7 | 1.3075 | 0.01033 | -0.0527 | 126.5731
7.5 | 1.3783 | 0.01206 | -0.0482 | 114.2869
8 | 1.4278 | 0.01652 | -0.0414 | 86.4286
8.5 | 1.4275 | 0.02469 | -0.034 | 57.8169
9 | 1.3918 | 0.03293 | -0.0295 | 42.2654
9.5 | 1.3553 | 0.04642 | -0.0399 | 29.1965
10 | 1.3203 | 0.06166 | -0.051 | 21.4126
10.5 | 1.2826 | 0.07588 | -0.0588 | 16.903
11 | 1.2459 | 0.08959 | -0.0654 | 13.9067
11.5 | 1.2125 | 0.10306 | -0.0718 | 11.765
12 | 1.183 | 0.11646 | -0.0785 | 10.158
12.5 | 1.1577 | 0.13009 | -0.0856 | 8.8992
13 | 1.1375 | 0.14374 | -0.093 | 7.9136

## 97. Re 8M Mach 0.00 (1)
BIGFOIL.COM POLAR EXPORT
MID 36
MID 36 |  |  |  | Cl Max: | 1.146 | at alpha= | 9.5 | deg
JavaFoil+Calcfoil stall+Eppler ext transition |  |  |  | L/D Max: | 106.037 | at alpha= | 6.5 | deg
Re: | 8000000 |  |  | Cd Min: | 0.0073 | at alpha= | 0 | deg
Mach: | 0 |  |  | Cl=0 at alpha= | -2.5862 | deg
|  |  |  | @ Cl=0.1, Cd= | 0.0076314
|  |  |  | @ Cl=0.4, Cd= | 0.0073671
|  |  |  | @ Cl=0.6, Cd= | 0.0076728
alpha (deg) | Cl | Cd | Cm | Cl/Cd
-13.5 | -0.375 | 0.08815 | -0.03 | -4.249
-13 | -0.389 | 0.08317 | -0.03 | -4.681
-12.5 | -0.403 | 0.0785 | -0.03 | -5.136
-12 | -0.416 | 0.07409 | -0.03 | -5.611
-11.5 | -0.427 | 0.06934 | -0.031 | -6.154
-11 | -0.436 | 0.06433 | -0.032 | -6.776
-10.5 | -0.44 | 0.06066 | -0.032 | -7.247
-10 | -0.441 | 0.05574 | -0.034 | -7.907
-9.5 | -0.44 | 0.04985 | -0.036 | -8.828
-9 | -0.444 | 0.03822 | -0.042 | -11.614
-8.5 | -0.509 | 0.00968 | -0.056 | -52.585
-8 | -0.489 | 0.00923 | -0.056 | -52.961
-7.5 | -0.463 | 0.00901 | -0.056 | -51.42
-7 | -0.433 | 0.00888 | -0.056 | -48.698
-6.5 | -0.397 | 0.00875 | -0.056 | -45.365
-6 | -0.357 | 0.00864 | -0.056 | -41.272
-5.5 | -0.312 | 0.00848 | -0.056 | -36.805
-5 | -0.264 | 0.00834 | -0.056 | -31.68
-4.5 | -0.213 | 0.00823 | -0.056 | -25.908
-4 | -0.16 | 0.00812 | -0.056 | -19.677
-3.5 | -0.105 | 0.00801 | -0.056 | -13.054
-3 | -0.048 | 0.00798 | -0.056 | -6.008
-2.5 | 0.01 | 0.00787 | -0.056 | 1.212
-2 | 0.068 | 0.00783 | -0.056 | 8.635
-1.5 | 0.126 | 0.00747 | -0.056 | 16.838
-1 | 0.184 | 0.00732 | -0.056 | 25.151
-0.5 | 0.242 | 0.00734 | -0.056 | 33.042
0 | 0.301 | 0.0073 | -0.056 | 41.192
0.5 | 0.359 | 0.00736 | -0.056 | 48.743
1 | 0.417 | 0.00737 | -0.056 | 56.578
1.5 | 0.475 | 0.00747 | -0.056 | 63.523
2 | 0.532 | 0.00756 | -0.056 | 70.469
2.5 | 0.59 | 0.00765 | -0.056 | 77.14
3 | 0.647 | 0.00778 | -0.056 | 83.151
3.5 | 0.704 | 0.00788 | -0.056 | 89.373
4 | 0.761 | 0.00801 | -0.056 | 94.975
4.5 | 0.817 | 0.00779 | -0.056 | 104.817
5 | 0.871 | 0.00852 | -0.056 | 102.185
5.5 | 0.921 | 0.00884 | -0.056 | 104.187
6 | 0.968 | 0.00918 | -0.056 | 105.463
6.5 | 1.011 | 0.00954 | -0.056 | 106.037
7 | 1.05 | 0.00992 | -0.056 | 105.81
7.5 | 1.082 | 0.01035 | -0.056 | 104.575
8 | 1.109 | 0.01083 | -0.056 | 102.401
8.5 | 1.128 | 0.01132 | -0.056 | 99.698
9 | 1.141 | 0.01184 | -0.056 | 96.373
9.5 | 1.146 | 0.01242 | -0.056 | 92.247
10 | 1.144 | 0.01301 | -0.056 | 87.896
10.5 | 1.131 | 0.01374 | -0.056 | 82.294
11 | 1.109 | 0.01472 | -0.056 | 75.326
11.5 | 1.07 | 0.01568 | -0.055 | 68.22
12 | 1.024 | 0.01722 | -0.055 | 59.468
12.5 | 0.971 | 0.01979 | -0.054 | 49.087
13 | 0.915 | 0.02354 | -0.053 | 38.878
13.5 | 0.856 | 0.02964 | -0.051 | 28.867
14 | 0.796 | 0.03804 | -0.049 | 20.92
14.5 | 0.74 | 0.04733 | -0.048 | 15.636

## 98. Re 8M Mach 0.00 (2)
BIGFOIL.COM POLAR EXPORT
MID 36
MID 36 |  |  |  | Cl Max: | 1.8816 | at alpha= | 17 | deg
XFOIL ncrit=9 |  |  |  | L/D Max: | 143.171 | at alpha= | 4.5 | deg
Re: | 8000000 |  |  | Cd Min: | 0.16417 | at alpha= | 20 | deg
Mach: | 0 |  |  | Cl=0 at alpha= | -2.5087 | deg
|  |  |  | @ Cl=0.1, Cd= | 0.0053446
|  |  |  | @ Cl=0.4, Cd= | 0.0050408
|  |  |  | @ Cl=0.6, Cd= | 0.0052384
alpha (deg) | Cl | Cd | Cm | Cl/Cd
-15.5 | -1.3545 | 0.03436 | -0.0511 | -39.4208
-15 | -1.3399 | 0.02647 | -0.0564 | -50.6196
-14.5 | -1.3061 | 0.02189 | -0.0579 | -59.6665
-14 | -1.2645 | 0.01857 | -0.0586 | -68.0937
-13.5 | -1.2169 | 0.01652 | -0.0589 | -73.6622
-13 | -1.166 | 0.01531 | -0.0589 | -76.1594
-12.5 | -1.1136 | 0.01438 | -0.0589 | -77.4409
-12 | -1.0606 | 0.0136 | -0.0588 | -77.9853
-11.5 | -1.0069 | 0.0129 | -0.0588 | -78.0543
-11 | -0.9528 | 0.01224 | -0.0588 | -77.8431
-10.5 | -0.8982 | 0.01168 | -0.0587 | -76.9007
-10 | -0.8433 | 0.01124 | -0.0586 | -75.0267
-9.5 | -0.7882 | 0.01069 | -0.0586 | -73.7325
-9 | -0.7329 | 0.01018 | -0.0586 | -71.9941
-8.5 | -0.6774 | 0.00956 | -0.0586 | -70.8577
-8 | -0.6206 | 0.00807 | -0.0591 | -76.9021
-7.5 | -0.5644 | 0.00735 | -0.0591 | -76.7891
-7 | -0.5103 | 0.00688 | -0.0586 | -74.1715
-6.5 | -0.4546 | 0.00651 | -0.0583 | -69.831
-6 | -0.3983 | 0.00621 | -0.0582 | -64.1385
-5.5 | -0.3416 | 0.00601 | -0.0581 | -56.8386
-5 | -0.2848 | 0.00589 | -0.0581 | -48.3531
-4.5 | -0.2278 | 0.00577 | -0.0582 | -39.4801
-4 | -0.1706 | 0.00565 | -0.0582 | -30.1947
-3.5 | -0.1134 | 0.00555 | -0.0583 | -20.4324
-3 | -0.0562 | 0.00548 | -0.0583 | -10.2555
-2.5 | 0.001 | 0.00546 | -0.0584 | 0.18315
-2 | 0.0583 | 0.00541 | -0.0585 | 10.7763
-1.5 | 0.1157 | 0.00532 | -0.0586 | 21.7481
-1 | 0.1731 | 0.00521 | -0.0587 | 33.2246
-0.5 | 0.2305 | 0.00513 | -0.0589 | 44.9318
0 | 0.2878 | 0.00509 | -0.0591 | 56.5422
0.5 | 0.3451 | 0.00506 | -0.0592 | 68.2016
1 | 0.4023 | 0.00504 | -0.0594 | 79.8214
1.5 | 0.4593 | 0.0051 | -0.0595 | 90.0588
2 | 0.5163 | 0.00516 | -0.0597 | 100.0581
2.5 | 0.5732 | 0.00521 | -0.0598 | 110.0192
3 | 0.6299 | 0.00527 | -0.06 | 119.5256
3.5 | 0.6864 | 0.00529 | -0.0601 | 129.7543
4 | 0.7406 | 0.00531 | -0.0598 | 139.4727
4.5 | 0.7946 | 0.00555 | -0.0592 | 143.1712
5 | 0.8502 | 0.00595 | -0.0591 | 142.8908
5.5 | 0.9054 | 0.00639 | -0.059 | 141.6901
6 | 0.9602 | 0.00691 | -0.0588 | 138.958
6.5 | 1.0139 | 0.00766 | -0.0585 | 132.3629
7 | 1.0686 | 0.0081 | -0.0583 | 131.9259
7.5 | 1.1229 | 0.00856 | -0.0581 | 131.1799
8 | 1.177 | 0.00899 | -0.0579 | 130.9232
8.5 | 1.2306 | 0.00947 | -0.0576 | 129.9472
9 | 1.2836 | 0.01002 | -0.0572 | 128.1038
9.5 | 1.3359 | 0.01064 | -0.0568 | 125.5545
10 | 1.3876 | 0.01132 | -0.0563 | 122.5795
10.5 | 1.4385 | 0.01208 | -0.0558 | 119.0811
11 | 1.4883 | 0.01294 | -0.0551 | 115.0155
11.5 | 1.5368 | 0.01392 | -0.0543 | 110.4023
12 | 1.5835 | 0.01509 | -0.0533 | 104.937
12.5 | 1.6269 | 0.01663 | -0.0519 | 97.8292
13 | 1.6636 | 0.0189 | -0.0499 | 88.0212
13.5 | 1.7065 | 0.02004 | -0.0486 | 85.1547
14 | 1.7479 | 0.0212 | -0.0471 | 82.4481
14.5 | 1.7867 | 0.02247 | -0.0455 | 79.5149
15 | 1.8231 | 0.02377 | -0.0436 | 76.6975
15.5 | 1.8539 | 0.02536 | -0.0411 | 73.1033
16 | 1.8696 | 0.02733 | -0.0367 | 68.4083
16.5 | 1.8742 | 0.03005 | -0.0324 | 62.3694
17 | 1.8816 | 0.03349 | -0.0305 | 56.1839
17.5 | 1.8758 | 0.03941 | -0.0307 | 47.5971
18 | 1.8584 | 0.04819 | -0.0339 | 38.564
18.5 | 1.8172 | 0.06166 | -0.0403 | 29.4713
19 | 1.7185 | 0.0853 | -0.0518 | 20.1465
19.5 | 1.5379 | 0.12616 | -0.0728 | 12.1901
20 | 1.398 | 0.16417 | -0.0946 | 8.5156

## 99. Re 8M Mach 0.10 (1)
BIGFOIL.COM POLAR EXPORT
MID 36
MID 36 |  |  |  | Cl Max: | 1.14 | at alpha= | 9.5 | deg
JavaFoil+Calcfoil stall+Eppler ext transition |  |  |  | L/D Max: | 105.857 | at alpha= | 6.5 | deg
Re: | 8000000 |  |  | Cd Min: | 0.00731 | at alpha= | 0 | deg
Mach: | 0.1 |  |  | Cl=0 at alpha= | -2.5862 | deg
|  |  |  | @ Cl=0.1, Cd= | 0.0076469
|  |  |  | @ Cl=0.4, Cd= | 0.0073767
|  |  |  | @ Cl=0.6, Cd= | 0.0076857
alpha (deg) | Cl | Cd | Cm | Cl/Cd
-13 | -0.358 | 0.08383 | -0.03 | -4.272
-12.5 | -0.375 | 0.07928 | -0.03 | -4.728
-12 | -0.39 | 0.07494 | -0.03 | -5.207
-11.5 | -0.404 | 0.0702 | -0.031 | -5.76
-11 | -0.416 | 0.06548 | -0.031 | -6.357
-10.5 | -0.423 | 0.06187 | -0.032 | -6.833
-10 | -0.427 | 0.05669 | -0.033 | -7.527
-9.5 | -0.427 | 0.05198 | -0.035 | -8.22
-9 | -0.428 | 0.04386 | -0.039 | -9.764
-8.5 | -0.475 | 0.01298 | -0.053 | -36.582
-8 | -0.484 | 0.0093 | -0.056 | -52.024
-7.5 | -0.46 | 0.00906 | -0.056 | -50.798
-7 | -0.431 | 0.00892 | -0.056 | -48.315
-6.5 | -0.396 | 0.0088 | -0.056 | -45.056
-6 | -0.357 | 0.00867 | -0.056 | -41.167
-5.5 | -0.313 | 0.00851 | -0.056 | -36.732
-5 | -0.265 | 0.00836 | -0.056 | -31.678
-4.5 | -0.214 | 0.00825 | -0.056 | -25.938
-4 | -0.16 | 0.00814 | -0.056 | -19.713
-3.5 | -0.105 | 0.00802 | -0.056 | -13.087
-3 | -0.048 | 0.00799 | -0.056 | -6.029
-2.5 | 0.01 | 0.00788 | -0.056 | 1.216
-2 | 0.068 | 0.00784 | -0.056 | 8.666
-1.5 | 0.126 | 0.00749 | -0.056 | 16.893
-1 | 0.185 | 0.00733 | -0.056 | 25.246
-0.5 | 0.244 | 0.00735 | -0.056 | 33.153
0 | 0.302 | 0.00731 | -0.056 | 41.329
0.5 | 0.361 | 0.00737 | -0.056 | 48.914
1 | 0.419 | 0.00738 | -0.056 | 56.774
1.5 | 0.477 | 0.00748 | -0.056 | 63.737
2 | 0.535 | 0.00757 | -0.056 | 70.665
2.5 | 0.593 | 0.00767 | -0.056 | 77.351
3 | 0.651 | 0.0078 | -0.056 | 83.353
3.5 | 0.708 | 0.0079 | -0.056 | 89.566
4 | 0.765 | 0.00804 | -0.056 | 95.142
4.5 | 0.821 | 0.00782 | -0.056 | 104.927
5 | 0.875 | 0.00856 | -0.056 | 102.196
5.5 | 0.926 | 0.00888 | -0.056 | 104.283
6 | 0.973 | 0.00923 | -0.056 | 105.321
6.5 | 1.015 | 0.00959 | -0.056 | 105.857
7 | 1.053 | 0.00999 | -0.056 | 105.395
7.5 | 1.085 | 0.01043 | -0.056 | 103.989
8 | 1.11 | 0.01091 | -0.056 | 101.718
8.5 | 1.127 | 0.01143 | -0.056 | 98.626
9 | 1.137 | 0.01195 | -0.056 | 95.163
9.5 | 1.14 | 0.01256 | -0.056 | 90.711
10 | 1.134 | 0.01318 | -0.056 | 85.981
10.5 | 1.117 | 0.01397 | -0.056 | 79.916
11 | 1.089 | 0.01505 | -0.056 | 72.391
11.5 | 1.04 | 0.01611 | -0.055 | 64.58
12 | 0.99 | 0.01784 | -0.055 | 55.457
12.5 | 0.929 | 0.02105 | -0.053 | 44.154
13 | 0.866 | 0.02588 | -0.052 | 33.481
13.5 | 0.8 | 0.0336 | -0.05 | 23.818
14 | 0.738 | 0.04241 | -0.049 | 17.409
14.5 | 0.68 | 0.05255 | -0.047 | 12.935

## 100. Re 8M Mach 0.10 (2)
BIGFOIL.COM POLAR EXPORT
MID 36
MID 36 |  |  |  | Cl Max: | 1.8585 | at alpha= | 16.5 | deg
XFOIL ncrit=9 |  |  |  | L/D Max: | 143.795 | at alpha= | 4.5 | deg
Re: | 8000000 |  |  | Cd Min: | 0.19219 | at alpha= | 20 | deg
Mach: | 0.1 |  |  | Cl=0 at alpha= | -2.5078 | deg
|  |  |  | @ Cl=0.1, Cd= | 0.0053454
|  |  |  | @ Cl=0.4, Cd= | 0.0050508
|  |  |  | @ Cl=0.6, Cd= | 0.0052446
alpha (deg) | Cl | Cd | Cm | Cl/Cd
-14.5 | -1.2779 | 0.03383 | -0.0532 | -37.7742
-14 | -1.2617 | 0.025 | -0.0589 | -50.468
-13.5 | -1.2239 | 0.02037 | -0.0603 | -60.0835
-13 | -1.1775 | 0.01745 | -0.0608 | -67.4785
-12.5 | -1.1265 | 0.01566 | -0.0608 | -71.9349
-12 | -1.0732 | 0.01445 | -0.0606 | -74.2699
-11.5 | -1.0189 | 0.01352 | -0.0605 | -75.3624
-11 | -0.9639 | 0.0127 | -0.0603 | -75.8976
-10.5 | -0.9085 | 0.01202 | -0.0601 | -75.5824
-10 | -0.8525 | 0.01151 | -0.0599 | -74.066
-9.5 | -0.7965 | 0.01093 | -0.0597 | -72.8728
-9 | -0.7403 | 0.01039 | -0.0596 | -71.2512
-8.5 | -0.6841 | 0.00974 | -0.0595 | -70.2361
-7.5 | -0.5696 | 0.00755 | -0.0599 | -75.4437
-7 | -0.515 | 0.007 | -0.0592 | -73.5714
-6.5 | -0.4586 | 0.00659 | -0.0589 | -69.5903
-6 | -0.4017 | 0.00627 | -0.0587 | -64.067
-5.5 | -0.3445 | 0.00605 | -0.0586 | -56.9421
-5 | -0.2871 | 0.00591 | -0.0586 | -48.5787
-4.5 | -0.2297 | 0.0058 | -0.0586 | -39.6034
-4 | -0.1721 | 0.00566 | -0.0586 | -30.4064
-3.5 | -0.1144 | 0.00557 | -0.0586 | -20.5386
-3 | -0.0568 | 0.00549 | -0.0587 | -10.3461
-2.5 | 0.0009 | 0.00547 | -0.0587 | 0.16453
-2 | 0.0586 | 0.00541 | -0.0588 | 10.8318
-1.5 | 0.1163 | 0.00532 | -0.0589 | 21.8609
-1 | 0.174 | 0.00522 | -0.059 | 33.3333
-0.5 | 0.2317 | 0.00514 | -0.0592 | 45.0778
0 | 0.2894 | 0.0051 | -0.0594 | 56.7451
0.5 | 0.347 | 0.00506 | -0.0595 | 68.5771
1 | 0.4046 | 0.00505 | -0.0597 | 80.1188
1.5 | 0.462 | 0.00511 | -0.0598 | 90.411
2 | 0.5193 | 0.00516 | -0.06 | 100.6395
2.5 | 0.5766 | 0.00522 | -0.0601 | 110.4598
3 | 0.6336 | 0.00528 | -0.0602 | 120
3.5 | 0.6905 | 0.00531 | -0.0603 | 130.0377
4 | 0.7451 | 0.00532 | -0.0599 | 140.0564
4.5 | 0.7995 | 0.00556 | -0.0594 | 143.795
5 | 0.8555 | 0.00597 | -0.0593 | 143.2998
5.5 | 0.9112 | 0.00642 | -0.0591 | 141.9315
6 | 0.9664 | 0.00695 | -0.0589 | 139.0504
6.5 | 1.0206 | 0.00772 | -0.0585 | 132.2021
7 | 1.0758 | 0.00815 | -0.0583 | 132
7.5 | 1.1306 | 0.00864 | -0.058 | 130.8565
8 | 1.1853 | 0.00906 | -0.0577 | 130.8278
8.5 | 1.2394 | 0.00957 | -0.0573 | 129.5089
9 | 1.293 | 0.01015 | -0.0569 | 127.3892
9.5 | 1.3459 | 0.01079 | -0.0564 | 124.7359
10 | 1.3981 | 0.01152 | -0.0558 | 121.3628
10.5 | 1.4494 | 0.01234 | -0.0551 | 117.4554
11 | 1.4995 | 0.01328 | -0.0542 | 112.9142
11.5 | 1.548 | 0.0144 | -0.0532 | 107.5
12 | 1.5937 | 0.01584 | -0.0518 | 100.6124
12.5 | 1.6311 | 0.01831 | -0.0496 | 89.0825
13 | 1.6759 | 0.01943 | -0.0483 | 86.2532
13.5 | 1.7186 | 0.02068 | -0.0467 | 83.1044
14 | 1.7594 | 0.02195 | -0.045 | 80.1549
14.5 | 1.7969 | 0.02338 | -0.043 | 76.8563
15 | 1.8312 | 0.02487 | -0.0406 | 73.6309
15.5 | 1.8555 | 0.02674 | -0.0372 | 69.3904
16 | 1.8562 | 0.02956 | -0.0318 | 62.7943
16.5 | 1.8585 | 0.03346 | -0.0294 | 55.5439
17 | 1.858 | 0.03885 | -0.0295 | 47.825
17.5 | 1.8373 | 0.04825 | -0.0331 | 38.0788
18 | 1.7897 | 0.06294 | -0.0404 | 28.435
18.5 | 1.6945 | 0.08602 | -0.0519 | 19.6989
19 | 1.4916 | 0.13103 | -0.0755 | 11.3837
19.5 | 1.356 | 0.16879 | -0.0976 | 8.0337
20 | 1.3013 | 0.19219 | -0.1124 | 6.7709

## 101. Re 8M Mach 0.25 (1)
BIGFOIL.COM POLAR EXPORT
MID 36
MID 36 |  |  |  | Cl Max: | 1.112 | at alpha= | 8.5 | deg
JavaFoil+Calcfoil stall+Eppler ext transition |  |  |  | L/D Max: | 105.711 | at alpha= | 4.5 | deg
Re: | 8000000 |  |  | Cd Min: | 0.00737 | at alpha= | 0 | deg
Mach: | 0.25 |  |  | Cl=0 at alpha= | -2.5848 | deg
|  |  |  | @ Cl=0.1, Cd= | 0.00772
|  |  |  | @ Cl=0.4, Cd= | 0.06318
|  |  |  | @ Cl=0.6, Cd= | 0.06318
alpha (deg) | Cl | Cd | Cm | Cl/Cd
-12.5 | -0.056 | 0.08162 | -0.03 | -0.692
-12 | -0.135 | 0.07943 | -0.029 | -1.702
-11.5 | -0.194 | 0.07328 | -0.03 | -2.645
-11 | -0.241 | 0.06887 | -0.03 | -3.496
-10.5 | -0.278 | 0.06508 | -0.03 | -4.264
-10 | -0.307 | 0.06121 | -0.03 | -5.016
-9.5 | -0.33 | 0.05744 | -0.031 | -5.752
-9 | -0.348 | 0.05322 | -0.032 | -6.53
-8.5 | -0.358 | 0.04829 | -0.035 | -7.423
-8 | -0.377 | 0.0322 | -0.044 | -11.694
-7.5 | -0.432 | 0.00936 | -0.058 | -46.128
-7 | -0.414 | 0.00915 | -0.058 | -45.301
-6.5 | -0.388 | 0.009 | -0.058 | -43.156
-6 | -0.355 | 0.00882 | -0.058 | -40.197
-5.5 | -0.314 | 0.00867 | -0.058 | -36.217
-5 | -0.268 | 0.0085 | -0.058 | -31.54
-4.5 | -0.218 | 0.00837 | -0.058 | -26.016
-4 | -0.164 | 0.00824 | -0.058 | -19.902
-3.5 | -0.108 | 0.00812 | -0.058 | -13.24
-3 | -0.049 | 0.00807 | -0.058 | -6.124
-2.5 | 0.01 | 0.00794 | -0.058 | 1.24
-2 | 0.07 | 0.0079 | -0.058 | 8.831
-1.5 | 0.13 | 0.00754 | -0.058 | 17.233
-1 | 0.19 | 0.00739 | -0.057 | 25.739
-0.5 | 0.25 | 0.0074 | -0.057 | 33.826
0 | 0.311 | 0.00737 | -0.057 | 42.146
0.5 | 0.371 | 0.00743 | -0.057 | 49.88
1 | 0.43 | 0.00744 | -0.057 | 57.882
1.5 | 0.49 | 0.00756 | -0.057 | 64.837
2 | 0.55 | 0.00766 | -0.057 | 71.733
2.5 | 0.609 | 0.00776 | -0.057 | 78.493
3 | 0.668 | 0.00791 | -0.057 | 84.467
3.5 | 0.727 | 0.00803 | -0.057 | 90.559
4 | 0.785 | 0.00818 | -0.057 | 96.026
4.5 | 0.843 | 0.00797 | -0.057 | 105.711
5 | 0.898 | 0.00878 | -0.057 | 102.3
5.5 | 0.949 | 0.00912 | -0.057 | 103.966
6 | 0.995 | 0.00951 | -0.057 | 104.64
6.5 | 1.035 | 0.00993 | -0.057 | 104.285
7 | 1.069 | 0.0104 | -0.057 | 102.789
7.5 | 1.094 | 0.01092 | -0.058 | 100.132
8 | 1.108 | 0.01147 | -0.058 | 96.672
8.5 | 1.112 | 0.01202 | -0.058 | 92.507
9 | 1.103 | 0.01266 | -0.058 | 87.068
9.5 | 1.08 | 0.0134 | -0.058 | 80.587
10 | 1.044 | 0.01433 | -0.058 | 72.852
10.5 | 0.981 | 0.01546 | -0.057 | 63.462
11 | 0.896 | 0.01722 | -0.056 | 52.058
11.5 | 0.799 | 0.02019 | -0.055 | 39.559
12 | 0.687 | 0.02645 | -0.053 | 25.988
12.5 | 0.571 | 0.03759 | -0.05 | 15.175
13 | 0.458 | 0.04991 | -0.048 | 9.171
13.5 | 0.345 | 0.06318 | -0.045 | 5.454

## 102. Re 8M Mach 0.25 (2)
BIGFOIL.COM POLAR EXPORT
MID 36
MID 36 |  |  |  | Cl Max: | 1.6783 | at alpha= | 13 | deg
XFOIL ncrit=9 |  |  |  | L/D Max: | 146.095 | at alpha= | 4.5 | deg
Re: | 8000000 |  |  | Cd Min: | 0.26974 | at alpha= | -20 | deg
Mach: | 0.25 |  |  | Cl=0 at alpha= | -2.4992 | deg
|  |  |  | @ Cl=0.1, Cd= | 0.005396
|  |  |  | @ Cl=0.4, Cd= | 0.00508
|  |  |  | @ Cl=0.6, Cd= | 0.0052764
alpha (deg) | Cl | Cd | Cm | Cl/Cd
-20 | -0.8593 | 0.26974 | 0.0968 | -3.1857
-19.5 | -0.8422 | 0.26057 | 0.0919 | -3.2321
-19 | -0.8242 | 0.2533 | 0.0874 | -3.2538
-18.5 | -0.8058 | 0.24687 | 0.0833 | -3.2641
-18 | -0.7874 | 0.2404 | 0.0792 | -3.2754
-17.5 | -0.7693 | 0.23365 | 0.0752 | -3.2925
-17 | -0.7505 | 0.2264 | 0.0714 | -3.3149
-16.5 | -0.733 | 0.21906 | 0.0675 | -3.3461
-16 | -0.7159 | 0.21158 | 0.0637 | -3.3836
-15.5 | -0.6994 | 0.204 | 0.0599 | -3.4284
-15 | -0.6859 | 0.19542 | 0.0561 | -3.5099
-14 | -0.6626 | 0.17693 | 0.0485 | -3.745
-13.5 | -0.6504 | 0.16911 | 0.0451 | -3.846
-13 | -0.6356 | 0.16248 | 0.0422 | -3.9119
-12.5 | -0.6215 | 0.15568 | 0.0392 | -3.9922
-12 | -0.609 | 0.14849 | 0.0363 | -4.1013
-11.5 | -0.5984 | 0.14054 | 0.0333 | -4.2579
-11 | -0.5903 | 0.13209 | 0.0301 | -4.4689
-10.5 | -0.5845 | 0.1232 | 0.0266 | -4.7443
-10 | -0.6475 | 0.09687 | 0.0145 | -6.6842
-9.5 | -0.7758 | 0.04199 | -0.0465 | -18.4758
-9 | -0.7784 | 0.01515 | -0.0644 | -51.3795
-8.5 | -0.7213 | 0.0123 | -0.0644 | -58.6423
-7.5 | -0.5983 | 0.01008 | -0.0638 | -59.3552
-7 | -0.5414 | 0.00801 | -0.0631 | -67.5905
-6.5 | -0.4817 | 0.00719 | -0.0624 | -66.9958
-6 | -0.4213 | 0.00666 | -0.0619 | -63.2583
-5.5 | -0.3608 | 0.00631 | -0.0615 | -57.1791
-5 | -0.3004 | 0.00605 | -0.0611 | -49.6529
-4.5 | -0.2402 | 0.00591 | -0.0609 | -40.643
-4 | -0.18 | 0.00575 | -0.0607 | -31.3043
-3.5 | -0.1199 | 0.00564 | -0.0606 | -21.2589
-3 | -0.0599 | 0.00555 | -0.0605 | -10.7928
-2.5 | -0.0001 | 0.0055 | -0.0605 | -0.018182
-2 | 0.0597 | 0.00545 | -0.0605 | 10.9541
-1.5 | 0.1194 | 0.00537 | -0.0605 | 22.2346
-1 | 0.1791 | 0.00525 | -0.0606 | 34.1143
-0.5 | 0.2388 | 0.00516 | -0.0608 | 46.2791
0 | 0.2984 | 0.00512 | -0.0609 | 58.2812
0.5 | 0.3579 | 0.00508 | -0.0611 | 70.4528
1 | 0.4174 | 0.00508 | -0.0612 | 82.1654
1.5 | 0.4767 | 0.00513 | -0.0613 | 92.924
2 | 0.536 | 0.0052 | -0.0614 | 103.0769
2.5 | 0.5953 | 0.00527 | -0.0615 | 112.9602
3 | 0.6544 | 0.00535 | -0.0615 | 122.3178
3.5 | 0.7135 | 0.0054 | -0.0616 | 132.1296
4 | 0.7699 | 0.00539 | -0.061 | 142.8386
4.5 | 0.8269 | 0.00566 | -0.0603 | 146.0954
5 | 0.8853 | 0.00609 | -0.0601 | 145.3695
5.5 | 0.9434 | 0.00661 | -0.0597 | 142.7231
6 | 1.0009 | 0.00726 | -0.0592 | 137.865
6.5 | 1.0582 | 0.00796 | -0.0586 | 132.9397
7 | 1.1163 | 0.00845 | -0.058 | 132.1065
7.5 | 1.1743 | 0.00896 | -0.0573 | 131.0603
8 | 1.232 | 0.00951 | -0.0566 | 129.5478
8.5 | 1.2892 | 0.01019 | -0.0557 | 126.5162
9 | 1.3457 | 0.01097 | -0.0546 | 122.6709
9.5 | 1.4013 | 0.0119 | -0.0533 | 117.7563
10 | 1.4557 | 0.01299 | -0.0519 | 112.0631
10.5 | 1.5083 | 0.01432 | -0.0502 | 105.3282
11 | 1.5564 | 0.0162 | -0.0479 | 96.0741
11.5 | 1.5939 | 0.0193 | -0.0447 | 82.5855
12 | 1.6355 | 0.02145 | -0.0419 | 76.2471
12.5 | 1.6675 | 0.0243 | -0.0384 | 68.6214
13 | 1.6783 | 0.02837 | -0.0335 | 59.1576
13.5 | 1.6535 | 0.03399 | -0.028 | 48.6467
14 | 1.6247 | 0.04416 | -0.0318 | 36.7912
14.5 | 1.5846 | 0.05925 | -0.0416 | 26.7443
15 | 1.5365 | 0.07568 | -0.0506 | 20.3026
15.5 | 1.4756 | 0.09381 | -0.0595 | 15.7297
16 | 1.4083 | 0.11334 | -0.069 | 12.4254
16.5 | 1.3443 | 0.13358 | -0.0793 | 10.0636
17 | 1.2924 | 0.15291 | -0.0899 | 8.452
17.5 | 1.2451 | 0.1731 | -0.1018 | 7.193
18 | 1.2186 | 0.19018 | -0.1123 | 6.4076

## 103. Re 8M Mach 0.50 (1)
BIGFOIL.COM POLAR EXPORT
MID 36
MID 36 |  |  |  | Cl Max: | 1.212 | at alpha= | 20 | deg
JavaFoil+Calcfoil stall+Eppler ext transition |  |  |  | L/D Max: | 100.734 | at alpha= | 5 | deg
Re: | 8000000 |  |  | Cd Min: | 0.00763 | at alpha= | -0.5 | deg
Mach: | 0.5 |  |  | Cl=0 at alpha= | -2.5833 | deg
|  |  |  | @ Cl=0.1, Cd= | 0.0080715
|  |  |  | @ Cl=0.4, Cd= | 0.0076695
|  |  |  | @ Cl=0.6, Cd= | 0.0080082
alpha (deg) | Cl | Cd | Cm | Cl/Cd
-20 | -0.936 | 0.15269 | -0.038 | -6.129
-19.5 | -0.91 | 0.14696 | -0.038 | -6.19
-19 | -0.886 | 0.1469 | -0.039 | -6.032
-18.5 | -0.86 | 0.13735 | -0.039 | -6.264
-18 | -0.832 | 0.13363 | -0.038 | -6.227
-17.5 | -0.804 | 0.12923 | -0.037 | -6.22
-17 | -0.777 | 0.12485 | -0.036 | -6.22
-16.5 | -0.75 | 0.1205 | -0.036 | -6.227
-16 | -0.724 | 0.11623 | -0.036 | -6.229
-15.5 | -0.698 | 0.11343 | -0.037 | -6.158
-15 | -0.671 | 0.10859 | -0.036 | -6.177
-14.5 | -0.643 | 0.10335 | -0.035 | -6.226
-14 | -0.617 | 0.09587 | -0.035 | -6.437
-13.5 | -0.591 | 0.08814 | -0.036 | -6.706
-13 | -0.565 | 0.08253 | -0.036 | -6.841
-12.5 | -0.536 | 0.08967 | -0.034 | -5.978
-12 | -0.509 | 0.08132 | -0.034 | -6.264
-11.5 | -0.484 | 0.07379 | -0.035 | -6.555
-11 | -0.458 | 0.06716 | -0.037 | -6.822
-10.5 | -0.435 | 0.05934 | -0.04 | -7.327
-10 | -0.401 | 0.06956 | -0.031 | -5.76
-9.5 | -0.375 | 0.06069 | -0.034 | -6.179
-9 | -0.351 | 0.05331 | -0.038 | -6.582
-8.5 | -0.335 | 0.03883 | -0.047 | -8.629
-8 | -0.295 | 0.05027 | -0.035 | -5.864
-7.5 | -0.267 | 0.04868 | -0.033 | -5.478
-7 | -0.243 | 0.04202 | -0.039 | -5.773
-6.5 | -0.213 | 0.04322 | -0.034 | -4.926
-6 | -0.19 | 0.03532 | -0.043 | -5.376
-5.5 | -0.158 | 0.03956 | -0.033 | -4.003
-5 | -0.162 | 0.00915 | -0.064 | -17.749
-4.5 | -0.213 | 0.00896 | -0.064 | -23.811
-4 | -0.173 | 0.00875 | -0.064 | -19.783
-3.5 | -0.117 | 0.00852 | -0.064 | -13.735
-3 | -0.055 | 0.00843 | -0.064 | -6.471
-2.5 | 0.011 | 0.00821 | -0.064 | 1.333
-2 | 0.078 | 0.00817 | -0.064 | 9.53
-1.5 | 0.145 | 0.00787 | -0.064 | 18.451
-1 | 0.213 | 0.00773 | -0.064 | 27.49
-0.5 | 0.28 | 0.00763 | -0.064 | 36.684
0 | 0.347 | 0.00763 | -0.064 | 45.506
0.5 | 0.414 | 0.00768 | -0.064 | 53.953
1 | 0.481 | 0.00779 | -0.064 | 61.717
1.5 | 0.548 | 0.00789 | -0.064 | 69.428
2 | 0.614 | 0.00804 | -0.064 | 76.338
2.5 | 0.68 | 0.00822 | -0.064 | 82.735
3 | 0.746 | 0.00839 | -0.064 | 88.884
3.5 | 0.811 | 0.00866 | -0.064 | 93.651
4 | 0.875 | 0.00883 | -0.064 | 99.071
4.5 | 0.937 | 0.0094 | -0.064 | 99.699
5 | 0.995 | 0.00988 | -0.064 | 100.734
5.5 | 1.041 | 0.01045 | -0.064 | 99.631
6 | 1.069 | 0.01112 | -0.064 | 96.116
6.5 | 1.06 | 0.01189 | -0.064 | 89.121
7 | 0.928 | 0.01277 | -0.064 | 72.648
7.5 | 0.672 | 0.01395 | -0.064 | 48.148
8 | 0.705 | 0.01546 | -0.064 | 45.563
8.5 | 0.703 | 0.02013 | -0.061 | 34.923
9 | 0.708 | 0.02686 | -0.058 | 26.352
9.5 | 0.73 | 0.03029 | -0.057 | 24.096
10 | 0.767 | 0.02894 | -0.058 | 26.493
10.5 | 0.72 | 0.06504 | -0.044 | 11.065
11 | 0.782 | 0.04798 | -0.052 | 16.306
11.5 | 0.759 | 0.08048 | -0.039 | 9.437
12 | 0.791 | 0.07756 | -0.041 | 10.195
12.5 | 0.808 | 0.08924 | -0.037 | 9.056
13 | 0.84 | 0.09254 | -0.04 | 9.08
13.5 | 0.858 | 0.09788 | -0.035 | 8.763
14 | 0.886 | 0.10196 | -0.037 | 8.69
14.5 | 0.921 | 0.10255 | -0.041 | 8.983
15 | 0.946 | 0.11143 | -0.041 | 8.487
15.5 | 0.964 | 0.11399 | -0.038 | 8.454
16 | 0.997 | 0.11535 | -0.041 | 8.645
16.5 | 1.03 | 0.11683 | -0.043 | 8.816
17 | 1.042 | 0.1254 | -0.039 | 8.307
17.5 | 1.07 | 0.12858 | -0.04 | 8.324
18 | 1.106 | 0.12806 | -0.043 | 8.634
18.5 | 1.136 | 0.1315 | -0.044 | 8.639
19 | 1.146 | 0.14176 | -0.04 | 8.081
19.5 | 1.177 | 0.14371 | -0.042 | 8.191
20 | 1.212 | 0.14284 | -0.044 | 8.481

## 104. Re 8M Mach 0.50 (2)
BIGFOIL.COM POLAR EXPORT
MID 36
MID 36 |  |  |  | Cl Max: | 1.4311 | at alpha= | 8 | deg
XFOIL ncrit=9 |  |  |  | L/D Max: | 153.979 | at alpha= | 4 | deg
Re: | 8000000 |  |  | Cd Min: | 0.29499 | at alpha= | -20 | deg
Mach: | 0.5 |  |  | Cl=0 at alpha= | -2.4604 | deg
|  |  |  | @ Cl=0.1, Cd= | 0.0055583
|  |  |  | @ Cl=0.4, Cd= | 0.0052219
|  |  |  | @ Cl=0.6, Cd= | 0.0054118
alpha (deg) | Cl | Cd | Cm | Cl/Cd
-20 | -0.9387 | 0.29499 | 0.1121 | -3.1821
-19.5 | -0.9161 | 0.28672 | 0.1068 | -3.1951
-19 | -0.8933 | 0.27838 | 0.1015 | -3.2089
-18.5 | -0.8703 | 0.26802 | 0.0961 | -3.2471
-18 | -0.8477 | 0.25972 | 0.091 | -3.2639
-17.5 | -0.8251 | 0.2516 | 0.0861 | -3.2794
-17 | -0.8024 | 0.24357 | 0.0813 | -3.2943
-16.5 | -0.7794 | 0.23489 | 0.0767 | -3.3181
-16 | -0.7572 | 0.22643 | 0.0721 | -3.3441
-15.5 | -0.7358 | 0.21802 | 0.0676 | -3.3749
-15 | -0.7147 | 0.20955 | 0.0632 | -3.4106
-14 | -0.676 | 0.19201 | 0.0546 | -3.5206
-13.5 | -0.6579 | 0.18335 | 0.0505 | -3.5882
-13 | -0.6411 | 0.17418 | 0.0465 | -3.6807
-12.5 | -0.6248 | 0.16554 | 0.0427 | -3.7743
-12 | -0.6071 | 0.1582 | 0.0394 | -3.8375
-11.5 | -0.5899 | 0.15061 | 0.0361 | -3.9167
-11 | -0.5752 | 0.14255 | 0.0328 | -4.0351
-10.5 | -0.5617 | 0.13426 | 0.0295 | -4.1837
-10 | -0.5496 | 0.12598 | 0.0262 | -4.3626
-9.5 | -0.5385 | 0.11764 | 0.0228 | -4.5775
-9 | -0.5284 | 0.10922 | 0.0192 | -4.8379
-8.5 | -0.5202 | 0.1006 | 0.0154 | -5.171
-8 | -0.5137 | 0.09176 | 0.011 | -5.5983
-7.5 | -0.5094 | 0.08264 | 0.006 | -6.1641
-7 | -0.5077 | 0.07425 | 0.0013 | -6.8377
-6.5 | -0.4952 | 0.06505 | -0.0084 | -7.6126
-6 | -0.4637 | 0.05038 | -0.032 | -9.204
-5.5 | -0.4132 | 0.03399 | -0.055 | -12.1565
-5 | -0.3595 | 0.01864 | -0.068 | -19.2865
-4.5 | -0.2943 | 0.00847 | -0.0719 | -34.7462
-4 | -0.2203 | 0.00657 | -0.071 | -33.5312
-3.5 | -0.1473 | 0.00601 | -0.0699 | -24.5092
-3 | -0.0759 | 0.00579 | -0.0691 | -13.1088
-2.5 | -0.0055 | 0.00567 | -0.0685 | -0.97002
-2 | 0.064 | 0.0056 | -0.068 | 11.4286
-1.5 | 0.133 | 0.00552 | -0.0678 | 24.0942
-1 | 0.2018 | 0.0054 | -0.0677 | 37.3704
-0.5 | 0.2702 | 0.00528 | -0.0677 | 51.1742
0 | 0.3385 | 0.00524 | -0.0677 | 64.5992
0.5 | 0.4066 | 0.00522 | -0.0677 | 77.8927
1 | 0.4748 | 0.00523 | -0.0677 | 90.7839
1.5 | 0.5429 | 0.00532 | -0.0676 | 102.0489
2 | 0.6113 | 0.00543 | -0.0675 | 112.5783
2.5 | 0.6798 | 0.00555 | -0.0673 | 122.4865
3 | 0.7487 | 0.00569 | -0.0669 | 131.5817
3.5 | 0.8181 | 0.00578 | -0.0665 | 141.5398
4 | 0.8823 | 0.00573 | -0.0646 | 153.9791
4.5 | 0.9526 | 0.00621 | -0.0636 | 153.3977
5 | 1.0226 | 0.00681 | -0.0623 | 150.1615
5.5 | 1.0919 | 0.0077 | -0.0605 | 141.8052
6 | 1.1633 | 0.00844 | -0.0585 | 137.8318
6.5 | 1.2362 | 0.00915 | -0.056 | 135.1038
7 | 1.3093 | 0.01012 | -0.0529 | 129.3775
7.5 | 1.3811 | 0.01174 | -0.0485 | 117.6405
8 | 1.4311 | 0.0162 | -0.0416 | 88.3395
8.5 | 1.4296 | 0.02455 | -0.0341 | 58.2322
9 | 1.3948 | 0.03267 | -0.0293 | 42.6936
9.5 | 1.3586 | 0.04599 | -0.0396 | 29.5412
10 | 1.3241 | 0.06121 | -0.0508 | 21.6321
10.5 | 1.2868 | 0.07541 | -0.0585 | 17.064
11 | 1.2505 | 0.08907 | -0.0651 | 14.0395
11.5 | 1.2173 | 0.10247 | -0.0715 | 11.8796
12 | 1.1879 | 0.11581 | -0.078 | 10.2573
12.5 | 1.1625 | 0.12936 | -0.0851 | 8.9865
13 | 1.1414 | 0.14309 | -0.0925 | 7.9768

## 105. Re 10M Mach 0.00 (1)
BIGFOIL.COM POLAR EXPORT
MID 36
MID 36 |  |  |  | Cl Max: | 1.146 | at alpha= | 9.5 | deg
JavaFoil+Calcfoil stall+Eppler ext transition |  |  |  | L/D Max: | 109.547 | at alpha= | 6.5 | deg
Re: | 10000000 |  |  | Cd Min: | 0.00726 | at alpha= | -0.5 | deg
Mach: | 0 |  |  | Cl=0 at alpha= | -2.5862 | deg
|  |  |  | @ Cl=0.1, Cd= | 0.0075366
|  |  |  | @ Cl=0.4, Cd= | 0.0073236
|  |  |  | @ Cl=0.6, Cd= | 0.0076675
alpha (deg) | Cl | Cd | Cm | Cl/Cd
-13.5 | -0.375 | 0.08635 | -0.031 | -4.345
-13 | -0.39 | 0.08179 | -0.031 | -4.767
-12.5 | -0.404 | 0.07713 | -0.031 | -5.236
-12 | -0.417 | 0.07249 | -0.031 | -5.747
-11.5 | -0.428 | 0.06755 | -0.032 | -6.337
-11 | -0.438 | 0.06203 | -0.034 | -7.06
-10.5 | -0.442 | 0.05809 | -0.034 | -7.611
-10 | -0.445 | 0.05187 | -0.037 | -8.581
-9.5 | -0.451 | 0.04135 | -0.041 | -10.902
-9 | -0.493 | 0.01407 | -0.052 | -35.031
-8.5 | -0.509 | 0.00943 | -0.056 | -53.988
-8 | -0.489 | 0.00918 | -0.056 | -53.249
-7.5 | -0.463 | 0.009 | -0.056 | -51.488
-7 | -0.433 | 0.00883 | -0.056 | -48.986
-6.5 | -0.397 | 0.00866 | -0.056 | -45.854
-6 | -0.357 | 0.00854 | -0.056 | -41.765
-5.5 | -0.312 | 0.00839 | -0.056 | -37.207
-5 | -0.264 | 0.00824 | -0.056 | -32.062
-4.5 | -0.213 | 0.00811 | -0.056 | -26.281
-4 | -0.16 | 0.008 | -0.056 | -19.986
-3.5 | -0.105 | 0.00794 | -0.056 | -13.172
-3 | -0.048 | 0.0078 | -0.056 | -6.146
-2.5 | 0.01 | 0.00777 | -0.056 | 1.228
-2 | 0.068 | 0.00768 | -0.056 | 8.796
-1.5 | 0.126 | 0.00742 | -0.056 | 16.953
-1 | 0.184 | 0.00733 | -0.056 | 25.118
-0.5 | 0.242 | 0.00726 | -0.056 | 33.385
0 | 0.301 | 0.00728 | -0.056 | 41.31
0.5 | 0.359 | 0.00726 | -0.056 | 49.388
1 | 0.417 | 0.00735 | -0.056 | 56.699
1.5 | 0.475 | 0.00743 | -0.056 | 63.885
2 | 0.532 | 0.00754 | -0.056 | 70.658
2.5 | 0.59 | 0.00765 | -0.056 | 77.138
3 | 0.647 | 0.00775 | -0.056 | 83.529
3.5 | 0.704 | 0.00792 | -0.056 | 88.967
4 | 0.761 | 0.00806 | -0.056 | 94.438
4.5 | 0.817 | 0.0082 | -0.056 | 99.623
5 | 0.871 | 0.00905 | -0.056 | 96.259
5.5 | 0.921 | 0.00857 | -0.056 | 107.567
6 | 0.968 | 0.00889 | -0.056 | 108.914
6.5 | 1.011 | 0.00923 | -0.056 | 109.547
7 | 1.05 | 0.00961 | -0.056 | 109.206
7.5 | 1.082 | 0.01002 | -0.056 | 108.006
8 | 1.109 | 0.01046 | -0.056 | 105.951
8.5 | 1.128 | 0.01094 | -0.056 | 103.119
9 | 1.141 | 0.01143 | -0.056 | 99.765
9.5 | 1.146 | 0.01198 | -0.056 | 95.635
10 | 1.144 | 0.01253 | -0.056 | 91.277
10.5 | 1.131 | 0.0132 | -0.056 | 85.681
11 | 1.109 | 0.01406 | -0.056 | 78.857
11.5 | 1.074 | 0.01374 | -0.055 | 78.171
12 | 1.028 | 0.01639 | -0.055 | 62.692
12.5 | 0.979 | 0.01829 | -0.054 | 53.499
13 | 0.923 | 0.02137 | -0.053 | 43.211
13.5 | 0.863 | 0.02684 | -0.052 | 32.152
14 | 0.804 | 0.03381 | -0.05 | 23.781
14.5 | 0.746 | 0.04331 | -0.049 | 17.226

## 106. Re 10M Mach 0.00 (2)
BIGFOIL.COM POLAR EXPORT
MID 36
MID 36 |  |  |  | Cl Max: | 1.9454 | at alpha= | 17.5 | deg
XFOIL ncrit=9 |  |  |  | L/D Max: | 147.266 | at alpha= | 5 | deg
Re: | 10000000 |  |  | Cd Min: | 0.09181 | at alpha= | 20 | deg
Mach: | 0 |  |  | Cl=0 at alpha= | -2.5087 | deg
|  |  |  | @ Cl=0.1, Cd= | 0.0052692
|  |  |  | @ Cl=0.4, Cd= | 0.0049804
|  |  |  | @ Cl=0.6, Cd= | 0.0052475
alpha (deg) | Cl | Cd | Cm | Cl/Cd
-15 | -1.3137 | 0.03251 | -0.0521 | -40.4091
-14.5 | -1.2966 | 0.02446 | -0.0568 | -53.009
-14 | -1.2612 | 0.01969 | -0.0583 | -64.0528
-13.5 | -1.2183 | 0.0162 | -0.0589 | -75.2037
-13 | -1.1701 | 0.01384 | -0.0592 | -84.5448
-12.5 | -1.1174 | 0.01296 | -0.0591 | -86.2191
-12 | -1.0638 | 0.01223 | -0.0591 | -86.9828
-11.5 | -1.0098 | 0.01159 | -0.059 | -87.1268
-11 | -0.9553 | 0.01098 | -0.059 | -87.0036
-10.5 | -0.9004 | 0.01045 | -0.0589 | -86.1627
-10 | -0.8452 | 0.01003 | -0.0588 | -84.2672
-9.5 | -0.7898 | 0.00953 | -0.0588 | -82.8751
-9 | -0.7342 | 0.00906 | -0.0588 | -81.0375
-8.5 | -0.6772 | 0.0085 | -0.0591 | -79.6706
-8 | -0.6217 | 0.00819 | -0.0588 | -75.9096
-7.5 | -0.5675 | 0.00746 | -0.0584 | -76.0724
-7 | -0.5119 | 0.00684 | -0.0583 | -74.8392
-6.5 | -0.4556 | 0.00643 | -0.0582 | -70.8554
-6 | -0.3989 | 0.00612 | -0.0582 | -65.1797
-5.5 | -0.3421 | 0.00592 | -0.0582 | -57.7872
-5 | -0.2851 | 0.00575 | -0.0582 | -49.5826
-4.5 | -0.2281 | 0.00569 | -0.0582 | -40.0879
-4 | -0.1708 | 0.00555 | -0.0583 | -30.7748
-3.5 | -0.1136 | 0.00545 | -0.0583 | -20.844
-3 | -0.0563 | 0.00539 | -0.0584 | -10.4453
-2.5 | 0.001 | 0.00536 | -0.0585 | 0.18657
-2 | 0.0584 | 0.00532 | -0.0585 | 10.9774
-1.5 | 0.1157 | 0.00525 | -0.0586 | 22.0381
-1 | 0.1732 | 0.00513 | -0.0588 | 33.7622
-0.5 | 0.2306 | 0.00507 | -0.0589 | 45.4832
0 | 0.2879 | 0.00504 | -0.0591 | 57.123
0.5 | 0.3453 | 0.00499 | -0.0593 | 69.1984
1 | 0.4025 | 0.00498 | -0.0594 | 80.8233
1.5 | 0.4596 | 0.00504 | -0.0596 | 91.1905
2 | 0.5166 | 0.00512 | -0.0597 | 100.8984
2.5 | 0.5734 | 0.00521 | -0.0598 | 110.0576
3 | 0.6302 | 0.00529 | -0.06 | 119.1304
3.5 | 0.6869 | 0.00535 | -0.0601 | 128.3925
4 | 0.7429 | 0.00552 | -0.0602 | 134.5833
4.5 | 0.798 | 0.00558 | -0.06 | 143.0108
5 | 0.8512 | 0.00578 | -0.0593 | 147.2664
5.5 | 0.9065 | 0.00622 | -0.0592 | 145.7395
6 | 0.9613 | 0.00675 | -0.059 | 142.4148
6.5 | 1.0154 | 0.0074 | -0.0588 | 137.2162
7 | 1.0702 | 0.00781 | -0.0586 | 137.0294
7.5 | 1.1248 | 0.00823 | -0.0584 | 136.6707
8 | 1.179 | 0.00862 | -0.0582 | 136.7749
8.5 | 1.2327 | 0.0091 | -0.0579 | 135.4615
9 | 1.2858 | 0.00965 | -0.0576 | 133.2435
9.5 | 1.3383 | 0.01025 | -0.0571 | 130.5659
10 | 1.3902 | 0.01093 | -0.0567 | 127.1912
10.5 | 1.4411 | 0.0117 | -0.0561 | 123.1709
11 | 1.4907 | 0.01261 | -0.0554 | 118.2157
11.5 | 1.5385 | 0.01376 | -0.0545 | 111.8096
12 | 1.5828 | 0.01533 | -0.0532 | 103.2485
12.5 | 1.6302 | 0.01621 | -0.0523 | 100.5676
13 | 1.6765 | 0.01715 | -0.0513 | 97.7551
13.5 | 1.7213 | 0.01815 | -0.0502 | 94.8375
14 | 1.7649 | 0.01918 | -0.049 | 92.0177
14.5 | 1.8065 | 0.02029 | -0.0476 | 89.034
15 | 1.8463 | 0.02142 | -0.046 | 86.1951
15.5 | 1.8825 | 0.02275 | -0.0441 | 82.7473
16 | 1.9136 | 0.02429 | -0.0416 | 78.7814
16.5 | 1.9348 | 0.02599 | -0.0378 | 74.444
17 | 1.9439 | 0.02809 | -0.0331 | 69.2026
17.5 | 1.9454 | 0.03169 | -0.0302 | 61.3885
18 | 1.943 | 0.03679 | -0.0295 | 52.8133
18.5 | 1.9312 | 0.0442 | -0.0314 | 43.6923
19 | 1.9012 | 0.05525 | -0.036 | 34.4109
19.5 | 1.8467 | 0.0707 | -0.0431 | 26.1202
20 | 1.7615 | 0.09181 | -0.053 | 19.1864

## 107. Re 10M Mach 0.10 (1)
BIGFOIL.COM POLAR EXPORT
MID 36
MID 36 |  |  |  | Cl Max: | 1.14 | at alpha= | 9.5 | deg
JavaFoil+Calcfoil stall+Eppler ext transition |  |  |  | L/D Max: | 109.216 | at alpha= | 6.5 | deg
Re: | 10000000 |  |  | Cd Min: | 0.00727 | at alpha= | -0.5 | deg
Mach: | 0.1 |  |  | Cl=0 at alpha= | -2.5862 | deg
|  |  |  | @ Cl=0.1, Cd= | 0.007551
|  |  |  | @ Cl=0.4, Cd= | 0.0073338
|  |  |  | @ Cl=0.6, Cd= | 0.0076809
alpha (deg) | Cl | Cd | Cm | Cl/Cd
-13.5 | -0.341 | 0.08718 | -0.03 | -3.913
-13 | -0.359 | 0.08246 | -0.03 | -4.349
-12.5 | -0.376 | 0.07761 | -0.031 | -4.839
-12 | -0.391 | 0.07331 | -0.031 | -5.334
-11.5 | -0.405 | 0.06906 | -0.031 | -5.865
-11 | -0.418 | 0.06365 | -0.033 | -6.564
-10.5 | -0.425 | 0.05972 | -0.033 | -7.113
-10 | -0.429 | 0.05434 | -0.035 | -7.902
-9.5 | -0.434 | 0.0465 | -0.039 | -9.327
-9 | -0.451 | 0.0285 | -0.046 | -15.815
-8.5 | -0.502 | 0.00954 | -0.056 | -52.606
-8 | -0.484 | 0.00924 | -0.056 | -52.36
-7.5 | -0.46 | 0.00904 | -0.056 | -50.895
-7 | -0.431 | 0.00887 | -0.056 | -48.604
-6.5 | -0.396 | 0.0087 | -0.056 | -45.538
-6 | -0.357 | 0.00856 | -0.056 | -41.662
-5.5 | -0.313 | 0.00842 | -0.056 | -37.151
-5 | -0.265 | 0.00826 | -0.056 | -32.062
-4.5 | -0.214 | 0.00813 | -0.056 | -26.322
-4 | -0.16 | 0.00801 | -0.056 | -20.03
-3.5 | -0.105 | 0.00795 | -0.056 | -13.205
-3 | -0.048 | 0.00782 | -0.056 | -6.165
-2.5 | 0.01 | 0.00778 | -0.056 | 1.233
-2 | 0.068 | 0.0077 | -0.056 | 8.824
-1.5 | 0.126 | 0.00743 | -0.056 | 17.016
-1 | 0.185 | 0.00734 | -0.056 | 25.212
-0.5 | 0.244 | 0.00727 | -0.056 | 33.52
0 | 0.302 | 0.00729 | -0.056 | 41.446
0.5 | 0.361 | 0.00728 | -0.056 | 49.561
1 | 0.419 | 0.00736 | -0.056 | 56.9
1.5 | 0.477 | 0.00743 | -0.056 | 64.165
2 | 0.535 | 0.00755 | -0.056 | 70.844
2.5 | 0.593 | 0.00767 | -0.056 | 77.347
3 | 0.651 | 0.00776 | -0.056 | 83.873
3.5 | 0.708 | 0.00794 | -0.056 | 89.159
4 | 0.765 | 0.00808 | -0.056 | 94.648
4.5 | 0.821 | 0.00823 | -0.056 | 99.731
5 | 0.875 | 0.00909 | -0.056 | 96.318
5.5 | 0.926 | 0.00861 | -0.056 | 107.503
6 | 0.973 | 0.00894 | -0.056 | 108.776
6.5 | 1.015 | 0.0093 | -0.056 | 109.216
7 | 1.053 | 0.00967 | -0.056 | 108.929
7.5 | 1.085 | 0.0101 | -0.056 | 107.396
8 | 1.11 | 0.01056 | -0.056 | 105.129
8.5 | 1.127 | 0.01104 | -0.056 | 102.132
9 | 1.137 | 0.01154 | -0.056 | 98.546
9.5 | 1.14 | 0.01211 | -0.056 | 94.074
10 | 1.134 | 0.01269 | -0.056 | 89.326
10.5 | 1.117 | 0.0134 | -0.056 | 83.294
11 | 1.089 | 0.01435 | -0.056 | 75.922
11.5 | 1.046 | 0.01531 | -0.056 | 68.321
12 | 0.994 | 0.01692 | -0.055 | 58.722
12.5 | 0.937 | 0.01931 | -0.054 | 48.521
13 | 0.873 | 0.02359 | -0.053 | 37.019
13.5 | 0.809 | 0.02977 | -0.051 | 27.18
14 | 0.746 | 0.03787 | -0.05 | 19.701
14.5 | 0.685 | 0.04838 | -0.048 | 14.16

## 108. Re 10M Mach 0.10 (2)
BIGFOIL.COM POLAR EXPORT
MID 36
MID 36 |  |  |  | Cl Max: | 1.9273 | at alpha= | 17 | deg
XFOIL ncrit=9 |  |  |  | L/D Max: | 147.418 | at alpha= | 5 | deg
Re: | 10000000 |  |  | Cd Min: | 0.1332 | at alpha= | 20 | deg
Mach: | 0.1 |  |  | Cl=0 at alpha= | -2.5069 | deg
|  |  |  | @ Cl=0.1, Cd= | 0.0052698
|  |  |  | @ Cl=0.4, Cd= | 0.0049808
|  |  |  | @ Cl=0.6, Cd= | 0.0052466
alpha (deg) | Cl | Cd | Cm | Cl/Cd
-14.5 | -1.1373 | 0.07228 | -0.0105 | -15.7346
-14 | -1.248 | 0.0285 | -0.0567 | -43.7895
-13.5 | -1.2215 | 0.02114 | -0.06 | -57.7815
-13 | -1.18 | 0.01675 | -0.0609 | -70.4478
-12.5 | -1.1309 | 0.01408 | -0.0611 | -80.3196
-12 | -1.0772 | 0.01289 | -0.061 | -83.5687
-11.5 | -1.0222 | 0.01207 | -0.0607 | -84.6893
-11 | -0.9668 | 0.01135 | -0.0605 | -85.1806
-10.5 | -0.9109 | 0.01075 | -0.0603 | -84.7349
-10 | -0.8546 | 0.01027 | -0.0601 | -83.2132
-9.5 | -0.7983 | 0.00974 | -0.06 | -81.961
-9 | -0.7418 | 0.00925 | -0.0598 | -80.1946
-8.5 | -0.684 | 0.00866 | -0.06 | -78.9838
-8 | -0.6276 | 0.00834 | -0.0597 | -75.2518
-7.5 | -0.5727 | 0.00778 | -0.0591 | -73.6118
-7 | -0.5166 | 0.00698 | -0.0589 | -74.0115
-6.5 | -0.4596 | 0.00651 | -0.0588 | -70.5991
-6 | -0.4024 | 0.00617 | -0.0587 | -65.2188
-5.5 | -0.345 | 0.00596 | -0.0587 | -57.8859
-5 | -0.2875 | 0.00577 | -0.0586 | -49.8267
-4 | -0.1722 | 0.00557 | -0.0587 | -30.9156
-3.5 | -0.1145 | 0.00547 | -0.0587 | -20.9324
-3 | -0.0568 | 0.0054 | -0.0587 | -10.5185
-2.5 | 0.0008 | 0.00536 | -0.0588 | 0.14925
-2 | 0.0586 | 0.00532 | -0.0588 | 11.015
-1.5 | 0.1163 | 0.00525 | -0.0589 | 22.1524
-1 | 0.1741 | 0.00514 | -0.0591 | 33.8716
-0.5 | 0.2319 | 0.00507 | -0.0592 | 45.7396
0 | 0.2895 | 0.00505 | -0.0594 | 57.3267
0.5 | 0.3472 | 0.00499 | -0.0596 | 69.5792
1 | 0.4048 | 0.00498 | -0.0597 | 81.2851
1.5 | 0.4623 | 0.00504 | -0.0598 | 91.7262
2 | 0.5196 | 0.00512 | -0.06 | 101.4844
2.5 | 0.5768 | 0.00521 | -0.0601 | 110.7102
3 | 0.6339 | 0.0053 | -0.0602 | 119.6038
3.5 | 0.691 | 0.00536 | -0.0603 | 128.9179
4 | 0.7475 | 0.00553 | -0.0604 | 135.1718
4.5 | 0.8029 | 0.00559 | -0.0602 | 143.6315
5 | 0.8565 | 0.00581 | -0.0595 | 147.4182
5.5 | 0.9123 | 0.00626 | -0.0593 | 145.7348
6 | 0.9675 | 0.00679 | -0.0591 | 142.489
6.5 | 1.0222 | 0.00745 | -0.0588 | 137.2081
7 | 1.0775 | 0.00786 | -0.0585 | 137.0865
7.5 | 1.1326 | 0.00828 | -0.0583 | 136.7874
8 | 1.1874 | 0.00868 | -0.058 | 136.7972
8.5 | 1.2416 | 0.00919 | -0.0577 | 135.1034
9 | 1.2953 | 0.00976 | -0.0572 | 132.7152
9.5 | 1.3484 | 0.0104 | -0.0567 | 129.6538
10 | 1.4007 | 0.01113 | -0.0561 | 125.8491
10.5 | 1.452 | 0.01197 | -0.0554 | 121.3033
11 | 1.5018 | 0.01301 | -0.0545 | 115.4343
11.5 | 1.5483 | 0.01449 | -0.0532 | 106.853
12 | 1.5953 | 0.0157 | -0.052 | 101.6115
12.5 | 1.643 | 0.01665 | -0.051 | 98.6787
13 | 1.6896 | 0.01765 | -0.0498 | 95.728
13.5 | 1.7345 | 0.01873 | -0.0485 | 92.6054
14 | 1.7781 | 0.01985 | -0.047 | 89.5768
14.5 | 1.8192 | 0.02107 | -0.0453 | 86.3408
15 | 1.858 | 0.02234 | -0.0433 | 83.1692
15.5 | 1.8918 | 0.02388 | -0.0409 | 79.2211
16 | 1.9171 | 0.02573 | -0.0375 | 74.5084
16.5 | 1.9219 | 0.02809 | -0.0319 | 68.4194
17 | 1.9273 | 0.03138 | -0.0289 | 61.4181
17.5 | 1.9225 | 0.03682 | -0.0282 | 52.2135
18 | 1.908 | 0.04482 | -0.0305 | 42.5703
18.5 | 1.8741 | 0.05676 | -0.0359 | 33.018
19 | 1.8036 | 0.07494 | -0.0446 | 24.0673
19.5 | 1.6922 | 0.10085 | -0.0574 | 16.7794
20 | 1.5573 | 0.1332 | -0.0745 | 11.6914

## 109. Re 10M Mach 0.25 (1)
BIGFOIL.COM POLAR EXPORT
MID 36
MID 36 |  |  |  | Cl Max: | 1.112 | at alpha= | 8.5 | deg
JavaFoil+Calcfoil stall+Eppler ext transition |  |  |  | L/D Max: | 107.932 | at alpha= | 6 | deg
Re: | 10000000 |  |  | Cd Min: | 0.00732 | at alpha= | -0.5 | deg
Mach: | 0.25 |  |  | Cl=0 at alpha= | -2.5848 | deg
|  |  |  | @ Cl=0.1, Cd= | 0.00762
|  |  |  | @ Cl=0.4, Cd= | 0.05899
|  |  |  | @ Cl=0.6, Cd= | 0.05899
alpha (deg) | Cl | Cd | Cm | Cl/Cd
-13 | -0.059 | 0.08583 | -0.03 | -0.691
-12.5 | -0.056 | 0.08072 | -0.031 | -0.7
-12 | -0.135 | 0.07848 | -0.03 | -1.724
-11.5 | -0.194 | 0.07235 | -0.031 | -2.682
-11 | -0.241 | 0.06789 | -0.031 | -3.552
-10.5 | -0.278 | 0.06392 | -0.031 | -4.349
-10 | -0.308 | 0.06035 | -0.032 | -5.097
-9.5 | -0.331 | 0.0565 | -0.032 | -5.861
-9 | -0.349 | 0.05144 | -0.034 | -6.79
-8.5 | -0.364 | 0.04352 | -0.039 | -8.355
-8 | -0.44 | 0.00976 | -0.058 | -45.102
-7.5 | -0.432 | 0.00932 | -0.058 | -46.352
-7 | -0.414 | 0.00909 | -0.058 | -45.579
-6.5 | -0.388 | 0.0089 | -0.058 | -43.641
-6 | -0.355 | 0.00871 | -0.058 | -40.692
-5.5 | -0.314 | 0.00857 | -0.058 | -36.669
-5 | -0.268 | 0.0084 | -0.058 | -31.947
-4.5 | -0.218 | 0.00824 | -0.058 | -26.424
-4 | -0.164 | 0.00811 | -0.058 | -20.213
-3.5 | -0.108 | 0.00805 | -0.058 | -13.361
-3 | -0.049 | 0.00789 | -0.058 | -6.267
-2.5 | 0.01 | 0.00784 | -0.058 | 1.256
-2 | 0.07 | 0.00775 | -0.058 | 9.003
-1.5 | 0.13 | 0.00749 | -0.058 | 17.341
-1 | 0.19 | 0.0074 | -0.058 | 25.691
-0.5 | 0.25 | 0.00732 | -0.057 | 34.218
0 | 0.311 | 0.00734 | -0.057 | 42.313
0.5 | 0.371 | 0.00733 | -0.057 | 50.574
1 | 0.43 | 0.00742 | -0.057 | 57.97
1.5 | 0.49 | 0.00751 | -0.057 | 65.255
2 | 0.55 | 0.00762 | -0.057 | 72.165
2.5 | 0.609 | 0.00775 | -0.057 | 78.579
3 | 0.668 | 0.00786 | -0.057 | 85.037
3.5 | 0.727 | 0.00805 | -0.057 | 90.365
4 | 0.785 | 0.0082 | -0.057 | 95.734
4.5 | 0.843 | 0.00838 | -0.057 | 100.603
5 | 0.898 | 0.00928 | -0.057 | 96.758
5.5 | 0.949 | 0.00885 | -0.057 | 107.184
6 | 0.995 | 0.00922 | -0.057 | 107.932
6.5 | 1.035 | 0.00961 | -0.057 | 107.772
7 | 1.069 | 0.01005 | -0.057 | 106.288
7.5 | 1.094 | 0.01055 | -0.058 | 103.616
8 | 1.108 | 0.01108 | -0.058 | 99.994
8.5 | 1.112 | 0.01161 | -0.058 | 95.789
9 | 1.103 | 0.01221 | -0.058 | 90.301
9.5 | 1.08 | 0.0129 | -0.058 | 83.769
10 | 1.044 | 0.01373 | -0.058 | 76.044
10.5 | 0.989 | 0.01486 | -0.058 | 66.549
11 | 0.9 | 0.01631 | -0.057 | 55.217
11.5 | 0.804 | 0.01881 | -0.056 | 42.747
12 | 0.694 | 0.02404 | -0.054 | 28.851
12.5 | 0.576 | 0.03405 | -0.051 | 16.913
13 | 0.462 | 0.0459 | -0.049 | 10.055
13.5 | 0.347 | 0.05899 | -0.046 | 5.883

## 110. Re 10M Mach 0.25 (2)
BIGFOIL.COM POLAR EXPORT
MID 36
MID 36 |  |  |  | Cl Max: | 1.7156 | at alpha= | 13 | deg
XFOIL ncrit=9 |  |  |  | L/D Max: | 149.226 | at alpha= | 5 | deg
Re: | 10000000 |  |  | Cd Min: | 0.17688 | at alpha= | 18 | deg
Mach: | 0.25 |  |  | Cl=0 at alpha= | -2.4992 | deg
|  |  |  | @ Cl=0.1, Cd= | 0.0052996
|  |  |  | @ Cl=0.4, Cd= | 0.005013
|  |  |  | @ Cl=0.6, Cd= | 0.0052567
alpha (deg) | Cl | Cd | Cm | Cl/Cd
-13.5 | -0.6522 | 0.16862 | 0.0452 | -3.8679
-13 | -0.6375 | 0.16195 | 0.0422 | -3.9364
-12.5 | -0.6234 | 0.15517 | 0.0393 | -4.0175
-12 | -0.6109 | 0.14806 | 0.0364 | -4.126
-11 | -0.6378 | 0.11837 | 0.0252 | -5.3882
-10.5 | -0.7173 | 0.09093 | 0.0099 | -7.8885
-10 | -0.8535 | 0.03347 | -0.0549 | -25.5004
-9.5 | -0.8399 | 0.01561 | -0.0654 | -53.8053
-9 | -0.7839 | 0.01215 | -0.0656 | -64.5185
-8.5 | -0.723 | 0.01048 | -0.0652 | -68.9885
-8 | -0.6616 | 0.00971 | -0.0645 | -68.1359
-7.5 | -0.6028 | 0.00904 | -0.0634 | -66.6814
-7 | -0.5428 | 0.00834 | -0.0627 | -65.0839
-6.5 | -0.4827 | 0.00712 | -0.0623 | -67.7949
-6 | -0.422 | 0.00652 | -0.0619 | -64.7239
-5.5 | -0.3614 | 0.00618 | -0.0615 | -58.479
-5 | -0.3008 | 0.0059 | -0.0612 | -50.9831
-4.5 | -0.2405 | 0.00577 | -0.061 | -41.6811
-4 | -0.1802 | 0.00566 | -0.0608 | -31.8375
-3.5 | -0.12 | 0.00552 | -0.0607 | -21.7391
-3 | -0.06 | 0.00543 | -0.0606 | -11.0497
-2.5 | -0.0001 | 0.00538 | -0.0606 | -0.018587
-2 | 0.0597 | 0.00534 | -0.0606 | 11.1798
-1.5 | 0.1195 | 0.00528 | -0.0606 | 22.6326
-1 | 0.1792 | 0.00518 | -0.0607 | 34.5946
-0.5 | 0.2389 | 0.00509 | -0.0608 | 46.9352
0 | 0.2985 | 0.00507 | -0.061 | 58.8757
0.5 | 0.3581 | 0.00502 | -0.0611 | 71.3347
1 | 0.4176 | 0.00501 | -0.0612 | 83.3533
1.5 | 0.477 | 0.00508 | -0.0613 | 93.8976
2 | 0.5363 | 0.00516 | -0.0614 | 103.9341
2.5 | 0.5956 | 0.00525 | -0.0615 | 113.4476
3 | 0.6548 | 0.00534 | -0.0615 | 122.6217
3.5 | 0.714 | 0.00545 | -0.0615 | 131.0092
4 | 0.7727 | 0.00561 | -0.0615 | 137.7362
4.5 | 0.8301 | 0.00565 | -0.0611 | 146.9204
5 | 0.8864 | 0.00594 | -0.0603 | 149.2256
5.5 | 0.9446 | 0.00643 | -0.0599 | 146.9051
6 | 1.0022 | 0.00707 | -0.0594 | 141.7539
6.5 | 1.0599 | 0.00769 | -0.0588 | 137.8283
7 | 1.1183 | 0.00814 | -0.0583 | 137.3833
7.5 | 1.1765 | 0.00858 | -0.0576 | 137.1212
8 | 1.2344 | 0.00912 | -0.0569 | 135.3509
8.5 | 1.2919 | 0.00975 | -0.056 | 132.5026
9 | 1.3488 | 0.01048 | -0.055 | 128.7023
9.5 | 1.4048 | 0.01136 | -0.0538 | 123.662
10 | 1.4594 | 0.01246 | -0.0523 | 117.1268
10.5 | 1.5105 | 0.01407 | -0.0504 | 107.3561
11 | 1.5579 | 0.01608 | -0.0481 | 96.8843
11.5 | 1.6079 | 0.01753 | -0.0461 | 91.7228
12 | 1.6541 | 0.0193 | -0.0436 | 85.7047
12.5 | 1.693 | 0.02169 | -0.0405 | 78.0544
13 | 1.7156 | 0.02527 | -0.0361 | 67.8908
13.5 | 1.7052 | 0.02988 | -0.0292 | 57.0683
14 | 1.6766 | 0.03733 | -0.0275 | 44.9129
14.5 | 1.6419 | 0.04992 | -0.0346 | 32.8906
15 | 1.6007 | 0.06527 | -0.0439 | 24.5243
15.5 | 1.5481 | 0.08201 | -0.0525 | 18.877
16 | 1.4902 | 0.09937 | -0.0608 | 14.9965
16.5 | 1.4319 | 0.11736 | -0.0695 | 12.2009
17 | 1.3762 | 0.13595 | -0.0791 | 10.1228
17.5 | 1.3166 | 0.1568 | -0.091 | 8.3967
18 | 1.2693 | 0.17688 | -0.1032 | 7.1761

## 111. Re 10M Mach 0.50 (1)
BIGFOIL.COM POLAR EXPORT
MID 36
MID 36 |  |  |  | Cl Max: | 1.203 | at alpha= | 20 | deg
JavaFoil+Calcfoil stall+Eppler ext transition |  |  |  | L/D Max: | 102.992 | at alpha= | 5.5 | deg
Re: | 10000000 |  |  | Cd Min: | 0.00755 | at alpha= | -0.5 | deg
Mach: | 0.5 |  |  | Cl=0 at alpha= | -2.5833 | deg
|  |  |  | @ Cl=0.1, Cd= | 0.007934
|  |  |  | @ Cl=0.4, Cd= | 0.0076016
|  |  |  | @ Cl=0.6, Cd= | 0.0079624
alpha (deg) | Cl | Cd | Cm | Cl/Cd
-20 | -0.936 | 0.14971 | -0.038 | -6.253
-19.5 | -0.91 | 0.14453 | -0.038 | -6.296
-19 | -0.887 | 0.14397 | -0.039 | -6.159
-18.5 | -0.861 | 0.13432 | -0.04 | -6.413
-18 | -0.834 | 0.12987 | -0.039 | -6.419
-17.5 | -0.805 | 0.12644 | -0.038 | -6.369
-17 | -0.777 | 0.123 | -0.036 | -6.316
-16.5 | -0.751 | 0.11856 | -0.036 | -6.331
-16 | -0.724 | 0.11298 | -0.036 | -6.411
-15.5 | -0.699 | 0.11099 | -0.037 | -6.3
-15 | -0.671 | 0.10605 | -0.036 | -6.33
-14.5 | -0.644 | 0.10102 | -0.036 | -6.376
-14 | -0.618 | 0.09367 | -0.036 | -6.596
-13.5 | -0.592 | 0.08588 | -0.037 | -6.898
-13 | -0.566 | 0.08015 | -0.038 | -7.067
-12.5 | -0.536 | 0.0874 | -0.034 | -6.134
-12 | -0.51 | 0.07985 | -0.035 | -6.387
-11.5 | -0.484 | 0.0722 | -0.036 | -6.71
-11 | -0.46 | 0.06489 | -0.039 | -7.09
-10.5 | -0.439 | 0.055 | -0.043 | -7.981
-10 | -0.401 | 0.06781 | -0.031 | -5.91
-9.5 | -0.376 | 0.0598 | -0.035 | -6.283
-9 | -0.353 | 0.05117 | -0.04 | -6.894
-8.5 | -0.344 | 0.03118 | -0.052 | -11.035
-8 | -0.296 | 0.04862 | -0.038 | -6.089
-7.5 | -0.267 | 0.04783 | -0.034 | -5.587
-7 | -0.246 | 0.03857 | -0.043 | -6.367
-6.5 | -0.214 | 0.04231 | -0.036 | -5.047
-6 | -0.23 | 0.00957 | -0.064 | -23.994
-5.5 | -0.159 | 0.0385 | -0.036 | -4.129
-5 | -0.162 | 0.00903 | -0.064 | -17.992
-4.5 | -0.213 | 0.00883 | -0.064 | -24.184
-4 | -0.173 | 0.0086 | -0.064 | -20.129
-3.5 | -0.117 | 0.00844 | -0.064 | -13.869
-3 | -0.055 | 0.00825 | -0.064 | -6.612
-2.5 | 0.011 | 0.00811 | -0.064 | 1.349
-2 | 0.078 | 0.00798 | -0.064 | 9.757
-1.5 | 0.145 | 0.00784 | -0.064 | 18.507
-1 | 0.213 | 0.00763 | -0.064 | 27.843
-0.5 | 0.28 | 0.00755 | -0.064 | 37.046
0 | 0.347 | 0.00757 | -0.064 | 45.857
0.5 | 0.414 | 0.00761 | -0.064 | 54.42
1 | 0.481 | 0.0077 | -0.064 | 62.479
1.5 | 0.548 | 0.00786 | -0.064 | 69.693
2 | 0.614 | 0.00799 | -0.064 | 76.852
2.5 | 0.68 | 0.00816 | -0.064 | 83.377
3 | 0.746 | 0.00837 | -0.064 | 89.11
3.5 | 0.811 | 0.00858 | -0.064 | 94.476
4 | 0.875 | 0.00886 | -0.064 | 98.842
4.5 | 0.937 | 0.01003 | -0.064 | 93.434
5 | 0.995 | 0.0103 | -0.064 | 96.683
5.5 | 1.041 | 0.01011 | -0.064 | 102.992
6 | 1.069 | 0.01076 | -0.064 | 99.284
6.5 | 1.06 | 0.0115 | -0.064 | 92.182
7 | 0.928 | 0.01232 | -0.064 | 75.292
7.5 | 0.672 | 0.01344 | -0.064 | 49.983
8 | 0.705 | 0.01479 | -0.064 | 47.656
8.5 | 0.709 | 0.01868 | -0.062 | 37.966
9 | 0.721 | 0.02308 | -0.06 | 31.229
9.5 | 0.74 | 0.02671 | -0.058 | 27.716
10 | 0.778 | 0.02534 | -0.059 | 30.7
10.5 | 0.733 | 0.05721 | -0.048 | 12.805
11 | 0.798 | 0.04075 | -0.055 | 19.578
11.5 | 0.767 | 0.07502 | -0.042 | 10.227
12 | 0.815 | 0.06325 | -0.048 | 12.883
12.5 | 0.814 | 0.08464 | -0.04 | 9.618
13 | 0.846 | 0.08765 | -0.042 | 9.649
13.5 | 0.861 | 0.0934 | -0.037 | 9.216
14 | 0.892 | 0.09715 | -0.04 | 9.179
14.5 | 0.928 | 0.09672 | -0.043 | 9.593
15 | 0.948 | 0.10809 | -0.042 | 8.774
15.5 | 0.966 | 0.11057 | -0.039 | 8.74
16 | 1.004 | 0.10857 | -0.043 | 9.252
16.5 | 1.036 | 0.111 | -0.044 | 9.329
17 | 1.046 | 0.12879 | -0.04 | 8.122
17.5 | 1.076 | 0.1311 | -0.042 | 8.207
18 | 1.105 | 0.13437 | -0.043 | 8.226
18.5 | 1.132 | 0.14075 | -0.043 | 8.042
19 | 1.148 | 0.16171 | -0.041 | 7.101
19.5 | 1.175 | 0.16547 | -0.042 | 7.104
20 | 1.203 | 0.16984 | -0.042 | 7.083

## 112. Re 10M Mach 0.50 (2)
BIGFOIL.COM POLAR EXPORT
MID 36
MID 36 |  |  |  | Cl Max: | 1.3855 | at alpha= | 7.5 | deg
XFOIL ncrit=9 |  |  |  | L/D Max: | 158.505 | at alpha= | 4.5 | deg
Re: | 10000000 |  |  | Cd Min: | 0.01123 | at alpha= | 7.5 | deg
Mach: | 0.5 |  |  | Cl=0 at alpha= | -99 | deg
|  |  |  | @ Cl=0.1, Cd= | 0.00516
|  |  |  | @ Cl=0.4, Cd= | 0.005133
|  |  |  | @ Cl=0.6, Cd= | 0.0053495
alpha (deg) | Cl | Cd | Cm | Cl/Cd
0 | 0.3387 | 0.00516 | -0.0677 | 65.6395
0.5 | 0.4069 | 0.00513 | -0.0678 | 79.3177
1 | 0.4751 | 0.00515 | -0.0678 | 92.2524
1.5 | 0.5433 | 0.00525 | -0.0677 | 103.4857
2 | 0.6117 | 0.00537 | -0.0675 | 113.9106
2.5 | 0.6804 | 0.00549 | -0.0673 | 123.9344
3 | 0.7495 | 0.00563 | -0.0669 | 133.1261
3.5 | 0.8189 | 0.00579 | -0.0665 | 141.4335
4 | 0.8885 | 0.00599 | -0.0658 | 148.3306
4.5 | 0.9542 | 0.00602 | -0.0639 | 158.505
5 | 1.0241 | 0.00665 | -0.0625 | 154
5.5 | 1.0933 | 0.0076 | -0.0607 | 143.8553
6 | 1.1658 | 0.00814 | -0.0588 | 143.2187
6.5 | 1.239 | 0.00882 | -0.0563 | 140.4762
7 | 1.3122 | 0.00981 | -0.0532 | 133.7615
7.5 | 1.3855 | 0.01123 | -0.0489 | 123.3749

## 113. Re 12M Mach 0.00 (1)
BIGFOIL.COM POLAR EXPORT
MID 36
MID 36 |  |  |  | Cl Max: | 1.146 | at alpha= | 9.5 | deg
JavaFoil+Calcfoil stall+Eppler ext transition |  |  |  | L/D Max: | 112.432 | at alpha= | 6.5 | deg
Re: | 12000000 |  |  | Cd Min: | 0.0072 | at alpha= | 0 | deg
Mach: | 0 |  |  | Cl=0 at alpha= | -2.5862 | deg
|  |  |  | @ Cl=0.1, Cd= | 0.0074721
|  |  |  | @ Cl=0.4, Cd= | 0.0072883
|  |  |  | @ Cl=0.6, Cd= | 0.0076293
alpha (deg) | Cl | Cd | Cm | Cl/Cd
-14 | -0.36 | 0.09016 | -0.031 | -3.995
-13.5 | -0.376 | 0.08538 | -0.031 | -4.398
-13 | -0.39 | 0.0805 | -0.031 | -4.85
-12.5 | -0.405 | 0.07577 | -0.032 | -5.339
-12 | -0.417 | 0.07151 | -0.032 | -5.835
-11.5 | -0.429 | 0.06632 | -0.033 | -6.468
-11 | -0.439 | 0.06063 | -0.035 | -7.247
-10.5 | -0.445 | 0.05521 | -0.036 | -8.063
-10 | -0.451 | 0.04647 | -0.04 | -9.715
-9.5 | -0.469 | 0.02939 | -0.046 | -15.94
-9 | -0.524 | 0.00976 | -0.056 | -53.677
-8.5 | -0.509 | 0.00934 | -0.056 | -54.523
-8 | -0.489 | 0.00911 | -0.056 | -53.674
-7.5 | -0.463 | 0.00892 | -0.056 | -51.951
-7 | -0.433 | 0.00875 | -0.056 | -49.432
-6.5 | -0.397 | 0.00857 | -0.056 | -46.303
-6 | -0.357 | 0.00844 | -0.056 | -42.233
-5.5 | -0.312 | 0.00828 | -0.056 | -37.708
-5 | -0.264 | 0.00814 | -0.056 | -32.455
-4.5 | -0.213 | 0.008 | -0.056 | -26.634
-4 | -0.16 | 0.00795 | -0.056 | -20.11
-3.5 | -0.105 | 0.0078 | -0.056 | -13.403
-3 | -0.048 | 0.00774 | -0.056 | -6.196
-2.5 | 0.01 | 0.00765 | -0.056 | 1.248
-2 | 0.068 | 0.00761 | -0.056 | 8.876
-1.5 | 0.126 | 0.00736 | -0.056 | 17.093
-1 | 0.184 | 0.00727 | -0.056 | 25.332
-0.5 | 0.242 | 0.00725 | -0.056 | 33.429
0 | 0.301 | 0.0072 | -0.056 | 41.739
0.5 | 0.359 | 0.00726 | -0.056 | 49.449
1 | 0.417 | 0.0073 | -0.056 | 57.104
1.5 | 0.475 | 0.00739 | -0.056 | 64.19
2 | 0.532 | 0.00749 | -0.056 | 71.064
2.5 | 0.59 | 0.00761 | -0.056 | 77.534
3 | 0.647 | 0.00772 | -0.056 | 83.833
3.5 | 0.704 | 0.00787 | -0.056 | 89.469
4 | 0.761 | 0.00801 | -0.056 | 94.978
4.5 | 0.817 | 0.0082 | -0.056 | 99.607
5 | 0.871 | 0.00905 | -0.056 | 96.246
5.5 | 0.921 | 0.0092 | -0.056 | 100.132
6 | 0.968 | 0.0092 | -0.056 | 105.283
6.5 | 1.011 | 0.009 | -0.056 | 112.432
7 | 1.05 | 0.00936 | -0.056 | 112.123
7.5 | 1.082 | 0.00976 | -0.056 | 110.932
8 | 1.109 | 0.0102 | -0.056 | 108.74
8.5 | 1.128 | 0.01064 | -0.056 | 106.028
9 | 1.141 | 0.01111 | -0.056 | 102.654
9.5 | 1.146 | 0.01163 | -0.056 | 98.494
10 | 1.144 | 0.01216 | -0.056 | 94.037
10.5 | 1.131 | 0.01279 | -0.056 | 88.438
11 | 1.109 | 0.01358 | -0.056 | 81.673
11.5 | 1.08 | 0.01451 | -0.056 | 74.443
12 | 1.032 | 0.01566 | -0.055 | 65.941
12.5 | 0.984 | 0.01728 | -0.054 | 56.917
13 | 0.928 | 0.02005 | -0.053 | 46.304
13.5 | 0.87 | 0.02451 | -0.052 | 35.479
14 | 0.809 | 0.03128 | -0.051 | 25.873
14.5 | 0.752 | 0.03954 | -0.049 | 19.021

## 114. Re 12M Mach 0.00 (2)
BIGFOIL.COM POLAR EXPORT
MID 36
MID 36 |  |  |  | Cl Max: | 1.9916 | at alpha= | 18 | deg
XFOIL ncrit=9 |  |  |  | L/D Max: | 149.243 | at alpha= | 5.5 | deg
Re: | 12000000 |  |  | Cd Min: | 0.06861 | at alpha= | 20 | deg
Mach: | 0 |  |  | Cl=0 at alpha= | -2.5087 | deg
|  |  |  | @ Cl=0.1, Cd= | 0.0051856
|  |  |  | @ Cl=0.4, Cd= | 0.00495
|  |  |  | @ Cl=0.6, Cd= | 0.0052318
alpha (deg) | Cl | Cd | Cm | Cl/Cd
-16 | -1.4111 | 0.03284 | -0.053 | -42.9689
-15.5 | -1.3901 | 0.02681 | -0.0566 | -51.8501
-15 | -1.3545 | 0.0231 | -0.0578 | -58.6364
-13 | -1.1725 | 0.01303 | -0.0593 | -89.9847
-12.5 | -1.1197 | 0.01208 | -0.0593 | -92.6904
-12 | -1.0659 | 0.01137 | -0.0592 | -93.7467
-11.5 | -1.0116 | 0.01074 | -0.0591 | -94.1899
-11 | -0.957 | 0.01016 | -0.0591 | -94.1929
-10.5 | -0.9019 | 0.00964 | -0.059 | -93.5581
-10 | -0.8465 | 0.00922 | -0.059 | -91.8113
-9.5 | -0.7909 | 0.00874 | -0.0589 | -90.492
-9 | -0.735 | 0.0083 | -0.0589 | -88.5542
-8.5 | -0.6788 | 0.00787 | -0.0589 | -86.2516
-8 | -0.6245 | 0.00762 | -0.0584 | -81.9554
-7.5 | -0.5688 | 0.00729 | -0.0582 | -78.0247
-7 | -0.5127 | 0.00692 | -0.0582 | -74.0896
-6.5 | -0.4562 | 0.00643 | -0.0582 | -70.9487
-6 | -0.3994 | 0.00609 | -0.0582 | -65.5829
-5.5 | -0.3424 | 0.00587 | -0.0582 | -58.3305
-5 | -0.2853 | 0.00566 | -0.0582 | -50.4064
-4 | -0.171 | 0.00548 | -0.0583 | -31.2044
-3.5 | -0.1136 | 0.00538 | -0.0584 | -21.1152
-3 | -0.0563 | 0.00532 | -0.0585 | -10.5827
-2.5 | 0.001 | 0.00526 | -0.0585 | 0.19011
-2 | 0.0584 | 0.00524 | -0.0586 | 11.145
-1 | 0.1732 | 0.00509 | -0.0589 | 34.0275
-0.5 | 0.2307 | 0.00504 | -0.059 | 45.7738
0 | 0.288 | 0.00499 | -0.0591 | 57.7154
0.5 | 0.3454 | 0.00495 | -0.0593 | 69.7778
1 | 0.4027 | 0.00495 | -0.0595 | 81.3535
1.5 | 0.4598 | 0.00501 | -0.0596 | 91.7764
2 | 0.5168 | 0.00509 | -0.0597 | 101.5324
2.5 | 0.5736 | 0.00519 | -0.0598 | 110.5202
3 | 0.6304 | 0.00528 | -0.0599 | 119.3939
3.5 | 0.6871 | 0.00536 | -0.0601 | 128.1903
4 | 0.7433 | 0.00558 | -0.0601 | 133.2079
4.5 | 0.7993 | 0.00572 | -0.0602 | 139.7378
5 | 0.8541 | 0.00577 | -0.06 | 148.0243
5.5 | 0.9074 | 0.00608 | -0.0594 | 149.2434
6 | 0.9622 | 0.0066 | -0.0592 | 145.7879
6.5 | 1.0166 | 0.0072 | -0.0589 | 141.1944
7 | 1.0715 | 0.00759 | -0.0588 | 141.1726
7.5 | 1.1262 | 0.00795 | -0.0586 | 141.6604
8 | 1.1806 | 0.00834 | -0.0584 | 141.5588
8.5 | 1.2342 | 0.00885 | -0.0581 | 139.4576
9 | 1.2875 | 0.00938 | -0.0578 | 137.2601
9.5 | 1.3401 | 0.00999 | -0.0574 | 134.1441
10 | 1.3918 | 0.01069 | -0.0569 | 130.1964
10.5 | 1.4425 | 0.01154 | -0.0563 | 125
11 | 1.4911 | 0.01265 | -0.0554 | 117.8735
11.5 | 1.5407 | 0.01345 | -0.0547 | 114.5502
12 | 1.5897 | 0.01425 | -0.054 | 111.5579
12.5 | 1.6379 | 0.01507 | -0.0533 | 108.6861
13 | 1.6852 | 0.01592 | -0.0524 | 105.8543
13.5 | 1.7312 | 0.01683 | -0.0514 | 102.8639
14 | 1.7761 | 0.01777 | -0.0503 | 99.9494
14.5 | 1.8194 | 0.01879 | -0.0491 | 96.8281
15 | 1.861 | 0.01983 | -0.0477 | 93.8477
15.5 | 1.8998 | 0.02103 | -0.046 | 90.3376
16 | 1.935 | 0.02238 | -0.0439 | 86.4611
16.5 | 1.9659 | 0.02386 | -0.0413 | 82.3931
17 | 1.9863 | 0.02544 | -0.0373 | 78.0778
17.5 | 1.9898 | 0.02795 | -0.0323 | 71.1914
18 | 1.9916 | 0.0316 | -0.0296 | 63.0253
18.5 | 1.9882 | 0.03684 | -0.029 | 53.9685
19 | 1.9764 | 0.04419 | -0.0308 | 44.7251
19.5 | 1.9503 | 0.05446 | -0.0349 | 35.8116
20 | 1.902 | 0.06861 | -0.0411 | 27.7219

## 115. Re 12M Mach 0.10 (1)
BIGFOIL.COM POLAR EXPORT
MID 36
MID 36 |  |  |  | Cl Max: | 1.14 | at alpha= | 9.5 | deg
JavaFoil+Calcfoil stall+Eppler ext transition |  |  |  | L/D Max: | 112.098 | at alpha= | 6.5 | deg
Re: | 12000000 |  |  | Cd Min: | 0.00721 | at alpha= | 0 | deg
Mach: | 0.1 |  |  | Cl=0 at alpha= | -2.5862 | deg
|  |  |  | @ Cl=0.1, Cd= | 0.0075041
|  |  |  | @ Cl=0.4, Cd= | 0.0072969
|  |  |  | @ Cl=0.6, Cd= | 0.0076433
alpha (deg) | Cl | Cd | Cm | Cl/Cd
-14 | -0.324 | 0.091 | -0.031 | -3.556
-13.5 | -0.341 | 0.08624 | -0.031 | -3.96
-13 | -0.359 | 0.08122 | -0.031 | -4.421
-12.5 | -0.376 | 0.07674 | -0.031 | -4.899
-12 | -0.391 | 0.07267 | -0.032 | -5.387
-11.5 | -0.406 | 0.06751 | -0.033 | -6.015
-11 | -0.419 | 0.06251 | -0.034 | -6.701
-10.5 | -0.427 | 0.05756 | -0.035 | -7.416
-10 | -0.433 | 0.05067 | -0.038 | -8.552
-9.5 | -0.444 | 0.03839 | -0.043 | -11.568
-9 | -0.514 | 0.01015 | -0.056 | -50.669
-8.5 | -0.502 | 0.00942 | -0.056 | -53.293
-8 | -0.484 | 0.00917 | -0.056 | -52.798
-7.5 | -0.46 | 0.00896 | -0.056 | -51.357
-7 | -0.431 | 0.00879 | -0.056 | -49.051
-6.5 | -0.396 | 0.00862 | -0.056 | -45.989
-6 | -0.357 | 0.00847 | -0.056 | -42.131
-5.5 | -0.313 | 0.0083 | -0.056 | -37.669
-5 | -0.265 | 0.00816 | -0.056 | -32.472
-4.5 | -0.214 | 0.00802 | -0.056 | -26.666
-4 | -0.16 | 0.00796 | -0.056 | -20.147
-3.5 | -0.105 | 0.00782 | -0.056 | -13.436
-3 | -0.048 | 0.00775 | -0.056 | -6.214
-2.5 | 0.01 | 0.00765 | -0.056 | 1.253
-2 | 0.068 | 0.00762 | -0.056 | 8.907
-1.5 | 0.126 | 0.00741 | -0.056 | 17.062
-1 | 0.185 | 0.00728 | -0.056 | 25.435
-0.5 | 0.244 | 0.00726 | -0.056 | 33.544
0 | 0.302 | 0.00721 | -0.056 | 41.894
0.5 | 0.361 | 0.00727 | -0.056 | 49.625
1 | 0.419 | 0.00731 | -0.056 | 57.293
1.5 | 0.477 | 0.0074 | -0.056 | 64.425
2 | 0.535 | 0.00751 | -0.056 | 71.295
2.5 | 0.593 | 0.00763 | -0.056 | 77.759
3 | 0.651 | 0.00774 | -0.056 | 84.021
3.5 | 0.708 | 0.0079 | -0.056 | 89.657
4 | 0.765 | 0.00803 | -0.056 | 95.283
4.5 | 0.821 | 0.00823 | -0.056 | 99.77
5 | 0.875 | 0.00908 | -0.056 | 96.341
5.5 | 0.926 | 0.00924 | -0.056 | 100.161
6 | 0.973 | 0.00918 | -0.056 | 105.923
6.5 | 1.015 | 0.00906 | -0.056 | 112.098
7 | 1.053 | 0.00943 | -0.056 | 111.695
7.5 | 1.085 | 0.00983 | -0.056 | 110.317
8 | 1.11 | 0.01027 | -0.056 | 108.041
8.5 | 1.127 | 0.01075 | -0.056 | 104.911
9 | 1.137 | 0.01122 | -0.056 | 101.412
9.5 | 1.14 | 0.01176 | -0.056 | 96.907
10 | 1.134 | 0.01231 | -0.056 | 92.06
10.5 | 1.117 | 0.01298 | -0.056 | 86.028
11 | 1.089 | 0.01384 | -0.056 | 78.744
11.5 | 1.049 | 0.01358 | -0.056 | 77.297
12 | 0.997 | 0.01617 | -0.055 | 61.677
12.5 | 0.942 | 0.01825 | -0.054 | 51.598
13 | 0.88 | 0.02172 | -0.053 | 40.5
13.5 | 0.814 | 0.02753 | -0.052 | 29.58
14 | 0.751 | 0.03513 | -0.05 | 21.376
14.5 | 0.689 | 0.04526 | -0.048 | 15.226

## 116. Re 12M Mach 0.10 (2)
BIGFOIL.COM POLAR EXPORT
MID 36
MID 36 |  |  |  | Cl Max: | 1.9724 | at alpha= | 17.5 | deg
XFOIL ncrit=9 |  |  |  | L/D Max: | 149.46 | at alpha= | 5.5 | deg
Re: | 12000000 |  |  | Cd Min: | 0.25477 | at alpha= | -19.5 | deg
Mach: | 0.1 |  |  | Cl=0 at alpha= | -2.5078 | deg
|  |  |  | @ Cl=0.1, Cd= | 0.005197
|  |  |  | @ Cl=0.4, Cd= | 0.0049509
|  |  |  | @ Cl=0.6, Cd= | 0.0052302
alpha (deg) | Cl | Cd | Cm | Cl/Cd
-19.5 | -0.829 | 0.25477 | 0.0887 | -3.2539
-19 | -0.8115 | 0.24882 | 0.0847 | -3.2614
-18.5 | -0.7942 | 0.24266 | 0.0807 | -3.2729
-18 | -0.7769 | 0.23649 | 0.0769 | -3.2851
-17.5 | -0.7599 | 0.23012 | 0.0731 | -3.3022
-17 | -0.7421 | 0.22337 | 0.0696 | -3.3223
-16.5 | -0.7256 | 0.2162 | 0.0658 | -3.3562
-14.5 | -1.2744 | 0.03474 | -0.0521 | -36.6839
-14 | -1.2605 | 0.02541 | -0.0585 | -49.6065
-12.5 | -1.1303 | 0.01446 | -0.061 | -78.1674
-12 | -1.0795 | 0.012 | -0.0611 | -89.9583
-11.5 | -1.0243 | 0.01118 | -0.0609 | -91.619
-11 | -0.9685 | 0.0105 | -0.0607 | -92.2381
-10.5 | -0.9124 | 0.00992 | -0.0605 | -91.9758
-10 | -0.856 | 0.00945 | -0.0603 | -90.582
-9.5 | -0.7994 | 0.00894 | -0.0601 | -89.4183
-9 | -0.7427 | 0.00848 | -0.0599 | -87.5825
-8.5 | -0.6855 | 0.00803 | -0.0598 | -85.3674
-8 | -0.6305 | 0.00777 | -0.0592 | -81.1454
-7 | -0.5173 | 0.00702 | -0.0588 | -73.6895
-6.5 | -0.4602 | 0.00652 | -0.0588 | -70.5828
-6 | -0.4028 | 0.00614 | -0.0587 | -65.6026
-5.5 | -0.3453 | 0.00591 | -0.0587 | -58.4264
-5 | -0.2877 | 0.00568 | -0.0587 | -50.6514
-4.5 | -0.2301 | 0.0056 | -0.0587 | -41.0893
-4 | -0.1724 | 0.0055 | -0.0587 | -31.3455
-3.5 | -0.1146 | 0.00539 | -0.0588 | -21.2616
-3 | -0.0569 | 0.00532 | -0.0588 | -10.6955
-2.5 | 0.0009 | 0.00527 | -0.0589 | 0.17078
-2 | 0.0586 | 0.00524 | -0.0589 | 11.1832
-1.5 | 0.1164 | 0.00518 | -0.059 | 22.471
-1 | 0.1742 | 0.00509 | -0.0591 | 34.224
-0.5 | 0.2319 | 0.00504 | -0.0593 | 46.0119
0 | 0.2897 | 0.00499 | -0.0594 | 58.0561
0.5 | 0.3474 | 0.00496 | -0.0596 | 70.0403
1 | 0.405 | 0.00495 | -0.0597 | 81.8182
1.5 | 0.4624 | 0.00501 | -0.0599 | 92.2954
2 | 0.5198 | 0.0051 | -0.06 | 101.9216
2.5 | 0.577 | 0.00519 | -0.0601 | 111.1753
3 | 0.6342 | 0.00529 | -0.0602 | 119.8866
3.5 | 0.6913 | 0.00537 | -0.0603 | 128.7337
4 | 0.7478 | 0.00559 | -0.0604 | 133.7746
4.5 | 0.8043 | 0.00574 | -0.0604 | 140.122
5 | 0.8593 | 0.00578 | -0.0601 | 148.6678
5.5 | 0.9132 | 0.00611 | -0.0595 | 149.4599
6 | 0.9684 | 0.00666 | -0.0592 | 145.4054
6.5 | 1.0234 | 0.00724 | -0.059 | 141.3536
7 | 1.0788 | 0.00764 | -0.0587 | 141.2042
7.5 | 1.1341 | 0.008 | -0.0585 | 141.7625
8 | 1.189 | 0.00841 | -0.0582 | 141.3793
8.5 | 1.2432 | 0.00894 | -0.0579 | 139.0604
9 | 1.297 | 0.0095 | -0.0574 | 136.5263
9.5 | 1.3502 | 0.01014 | -0.0569 | 133.1558
10 | 1.4024 | 0.0109 | -0.0563 | 128.6606
10.5 | 1.4532 | 0.01186 | -0.0555 | 122.5295
11 | 1.5027 | 0.01295 | -0.0546 | 116.0386
11.5 | 1.5529 | 0.01377 | -0.0538 | 112.7741
12 | 1.6025 | 0.01462 | -0.0529 | 109.6101
12.5 | 1.6511 | 0.01549 | -0.0519 | 106.5913
13 | 1.6988 | 0.0164 | -0.0509 | 103.5854
13.5 | 1.7452 | 0.01738 | -0.0497 | 100.4143
14 | 1.7902 | 0.0184 | -0.0484 | 97.2935
14.5 | 1.8333 | 0.01951 | -0.0468 | 93.9672
15 | 1.8745 | 0.02069 | -0.0451 | 90.5993
15.5 | 1.9118 | 0.02206 | -0.0429 | 86.6636
16 | 1.9439 | 0.02365 | -0.0403 | 82.1945
16.5 | 1.9662 | 0.02544 | -0.0363 | 77.2877
17 | 1.9723 | 0.02775 | -0.0311 | 71.0739
17.5 | 1.9724 | 0.03158 | -0.0281 | 62.4573
18 | 1.967 | 0.03719 | -0.0276 | 52.8906
18.5 | 1.9511 | 0.04539 | -0.03 | 42.9852
19 | 1.9149 | 0.0575 | -0.0353 | 33.3026
19.5 | 1.8513 | 0.07428 | -0.0431 | 24.9233
20 | 1.7585 | 0.09656 | -0.0538 | 18.2115

## 117. Re 12M Mach 0.25 (1)
BIGFOIL.COM POLAR EXPORT
MID 36
MID 36 |  |  |  | Cl Max: | 1.112 | at alpha= | 8.5 | deg
JavaFoil+Calcfoil stall+Eppler ext transition |  |  |  | L/D Max: | 110.642 | at alpha= | 6.5 | deg
Re: | 12000000 |  |  | Cd Min: | 0.00726 | at alpha= | 0 | deg
Mach: | 0.25 |  |  | Cl=0 at alpha= | -2.5848 | deg
|  |  |  | @ Cl=0.1, Cd= | 0.00757
|  |  |  | @ Cl=0.4, Cd= | 0.05607
|  |  |  | @ Cl=0.6, Cd= | 0.05607
alpha (deg) | Cl | Cd | Cm | Cl/Cd
-13 | -0.059 | 0.08467 | -0.031 | -0.701
-12.5 | -0.057 | 0.07953 | -0.031 | -0.711
-12 | -0.135 | 0.07814 | -0.03 | -1.732
-11.5 | -0.194 | 0.0716 | -0.031 | -2.713
-11 | -0.241 | 0.06731 | -0.032 | -3.586
-10.5 | -0.278 | 0.06345 | -0.032 | -4.386
-10 | -0.308 | 0.05942 | -0.032 | -5.186
-9.5 | -0.332 | 0.05511 | -0.034 | -6.028
-9 | -0.351 | 0.04911 | -0.036 | -7.155
-8.5 | -0.374 | 0.03491 | -0.044 | -10.714
-8 | -0.44 | 0.00952 | -0.058 | -46.232
-7.5 | -0.432 | 0.00922 | -0.058 | -46.845
-7 | -0.414 | 0.00901 | -0.058 | -46.012
-6.5 | -0.388 | 0.00881 | -0.058 | -44.096
-6 | -0.355 | 0.00862 | -0.058 | -41.16
-5.5 | -0.314 | 0.00845 | -0.058 | -37.185
-5 | -0.268 | 0.00829 | -0.058 | -32.362
-4.5 | -0.218 | 0.00813 | -0.058 | -26.775
-4 | -0.164 | 0.00805 | -0.058 | -20.357
-3.5 | -0.108 | 0.00791 | -0.058 | -13.601
-3 | -0.049 | 0.00782 | -0.058 | -6.319
-2.5 | 0.01 | 0.0077 | -0.058 | 1.278
-2 | 0.07 | 0.00768 | -0.058 | 9.087
-1.5 | 0.13 | 0.00746 | -0.058 | 17.41
-1 | 0.19 | 0.00733 | -0.058 | 25.954
-0.5 | 0.25 | 0.00731 | -0.057 | 34.242
0 | 0.311 | 0.00726 | -0.057 | 42.769
0.5 | 0.371 | 0.00732 | -0.057 | 50.609
1 | 0.43 | 0.00737 | -0.057 | 58.407
1.5 | 0.49 | 0.00747 | -0.057 | 65.596
2 | 0.55 | 0.00757 | -0.057 | 72.578
2.5 | 0.609 | 0.0077 | -0.057 | 79.085
3 | 0.668 | 0.00786 | -0.057 | 85.066
3.5 | 0.727 | 0.008 | -0.057 | 90.934
4 | 0.785 | 0.00816 | -0.057 | 96.301
4.5 | 0.843 | 0.00837 | -0.057 | 100.701
5 | 0.898 | 0.00927 | -0.057 | 96.86
5.5 | 0.949 | 0.00944 | -0.057 | 100.498
6 | 0.995 | 0.0094 | -0.058 | 105.861
6.5 | 1.035 | 0.00936 | -0.057 | 110.642
7 | 1.069 | 0.0098 | -0.057 | 109.019
7.5 | 1.094 | 0.01027 | -0.058 | 106.489
8 | 1.108 | 0.01078 | -0.058 | 102.833
8.5 | 1.112 | 0.01129 | -0.058 | 98.466
9 | 1.103 | 0.01185 | -0.058 | 93.021
9.5 | 1.08 | 0.01251 | -0.058 | 86.356
10 | 1.044 | 0.01329 | -0.058 | 78.557
10.5 | 0.989 | 0.01434 | -0.058 | 68.961
11 | 0.905 | 0.01559 | -0.057 | 58.052
11.5 | 0.809 | 0.01769 | -0.056 | 45.707
12 | 0.699 | 0.02208 | -0.054 | 31.66
12.5 | 0.581 | 0.03083 | -0.052 | 18.859
13 | 0.465 | 0.04287 | -0.049 | 10.837
13.5 | 0.349 | 0.05607 | -0.047 | 6.221

## 118. Re 12M Mach 0.25 (2)
BIGFOIL.COM POLAR EXPORT
MID 36
MID 36 |  |  |  | Cl Max: | 1.7449 | at alpha= | 13.5 | deg
XFOIL ncrit=9 |  |  |  | L/D Max: | 152.44 | at alpha= | 5 | deg
Re: | 12000000 |  |  | Cd Min: | 0.19541 | at alpha= | -15 | deg
Mach: | 0.25 |  |  | Cl=0 at alpha= | -2.4992 | deg
|  |  |  | @ Cl=0.1, Cd= | 0.0052296
|  |  |  | @ Cl=0.4, Cd= | 0.004973
|  |  |  | @ Cl=0.6, Cd= | 0.0052378
alpha (deg) | Cl | Cd | Cm | Cl/Cd
-15 | -0.6874 | 0.19541 | 0.0562 | -3.5177
-13.5 | -0.6537 | 0.16823 | 0.0452 | -3.8858
-13 | -0.639 | 0.16153 | 0.0422 | -3.9559
-12.5 | -0.625 | 0.15478 | 0.0393 | -4.038
-12 | -0.6588 | 0.13279 | 0.0314 | -4.9612
-11.5 | -0.7269 | 0.1067 | 0.0184 | -6.8126
-11 | -0.8483 | 0.07477 | -0.0048 | -11.3455
-10.5 | -0.8975 | 0.03807 | -0.0513 | -23.575
-10 | -0.8983 | 0.01756 | -0.0658 | -51.156
-9.5 | -0.8463 | 0.0126 | -0.0666 | -67.1667
-9 | -0.7865 | 0.01064 | -0.066 | -73.9192
-8.5 | -0.7245 | 0.00949 | -0.0655 | -76.3435
-8 | -0.6653 | 0.00893 | -0.0642 | -74.5017
-7.5 | -0.6047 | 0.00837 | -0.0634 | -72.2461
-7 | -0.544 | 0.00778 | -0.0627 | -69.9229
-6.5 | -0.4832 | 0.00733 | -0.0622 | -65.9209
-6 | -0.4225 | 0.00651 | -0.0619 | -64.9002
-5.5 | -0.3618 | 0.00613 | -0.0615 | -59.0212
-5 | -0.301 | 0.00582 | -0.0613 | -51.7182
-4.5 | -0.2406 | 0.00566 | -0.061 | -42.5088
-4 | -0.1803 | 0.00558 | -0.0609 | -32.3118
-3.5 | -0.1201 | 0.00543 | -0.0608 | -22.1179
-3 | -0.06 | 0.00534 | -0.0607 | -11.236
-2.5 | -0.0001 | 0.00529 | -0.0606 | -0.018904
-2 | 0.0598 | 0.00527 | -0.0606 | 11.3472
-1.5 | 0.1195 | 0.00521 | -0.0607 | 22.9367
-1 | 0.1793 | 0.00511 | -0.0608 | 35.0881
-0.5 | 0.239 | 0.00504 | -0.0609 | 47.4206
0 | 0.2987 | 0.00501 | -0.061 | 59.6208
0.5 | 0.3583 | 0.00498 | -0.0611 | 71.9478
1 | 0.4178 | 0.00497 | -0.0613 | 84.0644
1.5 | 0.4772 | 0.00503 | -0.0613 | 94.8708
2 | 0.5365 | 0.00512 | -0.0614 | 104.7852
2.5 | 0.5958 | 0.00523 | -0.0615 | 113.9197
3 | 0.655 | 0.00534 | -0.0615 | 122.6592
3.5 | 0.7144 | 0.00543 | -0.0615 | 131.5654
4 | 0.7731 | 0.00566 | -0.0615 | 136.5901
4.5 | 0.8319 | 0.00583 | -0.0614 | 142.693
5 | 0.8872 | 0.00582 | -0.0604 | 152.4399
5.5 | 0.9454 | 0.00633 | -0.06 | 149.3523
6 | 1.0028 | 0.00704 | -0.0595 | 142.4432
6.5 | 1.0613 | 0.00747 | -0.059 | 142.075
7 | 1.1198 | 0.00787 | -0.0585 | 142.2872
7.5 | 1.1782 | 0.0083 | -0.0579 | 141.9518
8 | 1.2362 | 0.00884 | -0.0571 | 139.8416
8.5 | 1.2938 | 0.00946 | -0.0563 | 136.7653
9 | 1.3508 | 0.01019 | -0.0552 | 132.5613
9.5 | 1.4068 | 0.0111 | -0.054 | 126.7387
10 | 1.4603 | 0.01241 | -0.0524 | 117.6712
10.5 | 1.5125 | 0.01384 | -0.0506 | 109.2847
11 | 1.5656 | 0.01501 | -0.0489 | 104.3038
11.5 | 1.6173 | 0.01629 | -0.047 | 99.2818
12 | 1.6662 | 0.01784 | -0.0447 | 93.3969
12.5 | 1.7093 | 0.01991 | -0.0419 | 85.8513
13 | 1.7393 | 0.02306 | -0.038 | 75.425
13.5 | 1.7449 | 0.02756 | -0.0323 | 63.3128
14 | 1.7165 | 0.03321 | -0.0263 | 51.6862
14.5 | 1.6839 | 0.0436 | -0.0299 | 38.6216
15 | 1.6469 | 0.05779 | -0.0387 | 28.498
15.5 | 1.599 | 0.07383 | -0.0475 | 21.6579
16 | 1.5461 | 0.0903 | -0.0554 | 17.1218
16.5 | 1.4925 | 0.10695 | -0.0633 | 13.9551
17 | 1.4376 | 0.1246 | -0.072 | 11.5377
17.5 | 1.3811 | 0.14353 | -0.0822 | 9.6224
18 | 1.3286 | 0.16321 | -0.0938 | 8.1404
18.5 | 1.2861 | 0.18247 | -0.1059 | 7.0483

## 119. Re 12M Mach 0.50 (1)
BIGFOIL.COM POLAR EXPORT
MID 36
MID 36 |  |  |  | Cl Max: | 1.201 | at alpha= | 20 | deg
JavaFoil+Calcfoil stall+Eppler ext transition |  |  |  | L/D Max: | 102.028 | at alpha= | 6 | deg
Re: | 12000000 |  |  | Cd Min: | 0.00747 | at alpha= | 0 | deg
Mach: | 0.5 |  |  | Cl=0 at alpha= | -2.5833 | deg
|  |  |  | @ Cl=0.1, Cd= | 0.0078509
|  |  |  | @ Cl=0.4, Cd= | 0.0075491
|  |  |  | @ Cl=0.6, Cd= | 0.0078961
alpha (deg) | Cl | Cd | Cm | Cl/Cd
-20 | -0.938 | 0.15832 | -0.039 | -5.924
-19.5 | -0.91 | 0.155 | -0.038 | -5.874
-19 | -0.887 | 0.14223 | -0.04 | -6.238
-18.5 | -0.862 | 0.13191 | -0.04 | -6.538
-18 | -0.835 | 0.12729 | -0.039 | -6.559
-17.5 | -0.806 | 0.12423 | -0.038 | -6.488
-17 | -0.778 | 0.12061 | -0.037 | -6.449
-16.5 | -0.751 | 0.11363 | -0.037 | -6.613
-16 | -0.726 | 0.10627 | -0.037 | -6.829
-15.5 | -0.7 | 0.10913 | -0.038 | -6.412
-15 | -0.672 | 0.10442 | -0.037 | -6.436
-14.5 | -0.645 | 0.09955 | -0.036 | -6.476
-14 | -0.619 | 0.09192 | -0.037 | -6.732
-13.5 | -0.594 | 0.08372 | -0.038 | -7.096
-13 | -0.569 | 0.07732 | -0.039 | -7.355
-12.5 | -0.536 | 0.08671 | -0.034 | -6.186
-12 | -0.511 | 0.07858 | -0.035 | -6.498
-11.5 | -0.486 | 0.07084 | -0.037 | -6.855
-11 | -0.462 | 0.06283 | -0.04 | -7.351
-10.5 | -0.443 | 0.05137 | -0.045 | -8.622
-10 | -0.401 | 0.06789 | -0.032 | -5.907
-9.5 | -0.376 | 0.05878 | -0.036 | -6.401
-9 | -0.356 | 0.04786 | -0.043 | -7.436
-8.5 | -0.36 | 0.02058 | -0.057 | -17.49
-8 | -0.297 | 0.04746 | -0.039 | -6.258
-7.5 | -0.268 | 0.04708 | -0.036 | -5.688
-7 | -0.253 | 0.03112 | -0.049 | -8.122
-6.5 | -0.215 | 0.0407 | -0.039 | -5.277
-6 | -0.23 | 0.00939 | -0.064 | -24.435
-5.5 | -0.16 | 0.03733 | -0.038 | -4.277
-5 | -0.162 | 0.00893 | -0.064 | -18.2
-4.5 | -0.213 | 0.00877 | -0.064 | -24.344
-4 | -0.173 | 0.00852 | -0.064 | -20.315
-3.5 | -0.117 | 0.00829 | -0.064 | -14.118
-3 | -0.055 | 0.00817 | -0.064 | -6.682
-2.5 | 0.011 | 0.00796 | -0.064 | 1.375
-2 | 0.078 | 0.00791 | -0.064 | 9.841
-1.5 | 0.145 | 0.00773 | -0.064 | 18.775
-1 | 0.213 | 0.00754 | -0.064 | 28.184
-0.5 | 0.28 | 0.00753 | -0.064 | 37.185
0 | 0.347 | 0.00747 | -0.064 | 46.459
0.5 | 0.414 | 0.00757 | -0.064 | 54.69
1 | 0.481 | 0.00767 | -0.064 | 62.728
1.5 | 0.548 | 0.00777 | -0.064 | 70.498
2 | 0.614 | 0.00793 | -0.064 | 77.425
2.5 | 0.68 | 0.0081 | -0.064 | 84.024
3 | 0.746 | 0.00833 | -0.064 | 89.588
3.5 | 0.811 | 0.00852 | -0.064 | 95.199
4 | 0.875 | 0.00879 | -0.064 | 99.584
4.5 | 0.937 | 0.00992 | -0.064 | 94.456
5 | 0.995 | 0.01024 | -0.064 | 97.244
5.5 | 1.041 | 0.01056 | -0.064 | 98.551
6 | 1.069 | 0.01047 | -0.064 | 102.028
6.5 | 1.06 | 0.01118 | -0.064 | 94.822
7 | 0.928 | 0.01198 | -0.064 | 77.439
7.5 | 0.672 | 0.01303 | -0.064 | 51.551
8 | 0.705 | 0.01425 | -0.064 | 49.454
8.5 | 0.715 | 0.01754 | -0.062 | 40.749
9 | 0.728 | 0.02126 | -0.06 | 34.234
9.5 | 0.75 | 0.02374 | -0.059 | 31.598
10 | 0.785 | 0.02336 | -0.06 | 33.595
10.5 | 0.742 | 0.05187 | -0.05 | 14.308
11 | 0.809 | 0.03588 | -0.056 | 22.553
11.5 | 0.775 | 0.06962 | -0.045 | 11.131
12 | 0.835 | 0.05265 | -0.052 | 15.852
12.5 | 0.824 | 0.07831 | -0.043 | 10.516
13 | 0.851 | 0.08323 | -0.044 | 10.225
13.5 | 0.867 | 0.08906 | -0.04 | 9.735
14 | 0.899 | 0.09158 | -0.042 | 9.815
14.5 | 0.934 | 0.09134 | -0.045 | 10.226
15 | 0.95 | 0.10514 | -0.042 | 9.04
15.5 | 0.97 | 0.11227 | -0.04 | 8.644
16 | 1.002 | 0.11309 | -0.042 | 8.864
16.5 | 1.031 | 0.11758 | -0.043 | 8.766
17 | 1.044 | 0.14342 | -0.04 | 7.28
17.5 | 1.071 | 0.14784 | -0.04 | 7.246
18 | 1.099 | 0.15191 | -0.041 | 7.237
18.5 | 1.126 | 0.15728 | -0.042 | 7.161
19 | 1.148 | 0.17538 | -0.041 | 6.544
19.5 | 1.174 | 0.1793 | -0.041 | 6.549
20 | 1.201 | 0.18279 | -0.042 | 6.573

## 120. Re 12M Mach 0.50 (2)
BIGFOIL.COM POLAR EXPORT
MID 36
MID 36 |  |  |  | Cl Max: | 1.4394 | at alpha= | 8 | deg
XFOIL ncrit=9 |  |  |  | L/D Max: | 158.256 | at alpha= | 5 | deg
Re: | 12000000 |  |  | Cd Min: | 0.29615 | at alpha= | -20 | deg
Mach: | 0.5 |  |  | Cl=0 at alpha= | -2.4612 | deg
|  |  |  | @ Cl=0.1, Cd= | 0.0053393
|  |  |  | @ Cl=0.4, Cd= | 0.0050632
|  |  |  | @ Cl=0.6, Cd= | 0.005287
alpha (deg) | Cl | Cd | Cm | Cl/Cd
-20 | -0.9388 | 0.29615 | 0.1126 | -3.17
-19.5 | -0.9168 | 0.28728 | 0.1071 | -3.1913
-19 | -0.8939 | 0.27826 | 0.1017 | -3.2125
-18.5 | -0.8711 | 0.26907 | 0.0964 | -3.2374
-17.5 | -0.826 | 0.25079 | 0.0862 | -3.2936
-17 | -0.8033 | 0.24309 | 0.0814 | -3.3045
-16.5 | -0.7809 | 0.23516 | 0.0768 | -3.3207
-16 | -0.7589 | 0.22668 | 0.0723 | -3.3479
-15.5 | -0.7377 | 0.2182 | 0.0678 | -3.3808
-15 | -0.7168 | 0.20963 | 0.0633 | -3.4194
-14.5 | -0.6964 | 0.20099 | 0.059 | -3.4648
-14 | -0.677 | 0.19224 | 0.0548 | -3.5216
-13.5 | -0.6592 | 0.18335 | 0.0507 | -3.5953
-13 | -0.4603 | 0.14807 | 0.0191 | -3.1087
-12 | -0.6108 | 0.15717 | 0.0394 | -3.8862
-11.5 | -0.5932 | 0.14985 | 0.0362 | -3.9586
-11 | -0.5778 | 0.14219 | 0.033 | -4.0636
-10.5 | -0.5639 | 0.13408 | 0.0297 | -4.2057
-10 | -0.5519 | 0.12578 | 0.0264 | -4.3878
-9.5 | -0.5415 | 0.1173 | 0.023 | -4.6164
-9 | -0.5319 | 0.10879 | 0.0194 | -4.8892
-8.5 | -0.5259 | 0.09965 | 0.0153 | -5.2775
-8 | -0.5239 | 0.09106 | 0.0118 | -5.7533
-7.5 | -0.5213 | 0.08194 | 0.0066 | -6.362
-7 | -0.5192 | 0.07275 | 0.0003 | -7.1368
-6.5 | -0.5035 | 0.06243 | -0.0126 | -8.065
-6 | -0.4656 | 0.0489 | -0.0349 | -9.5215
-5.5 | -0.4181 | 0.0293 | -0.0602 | -14.2696
-5 | -0.3637 | 0.01493 | -0.0705 | -24.3603
-4.5 | -0.2951 | 0.0074 | -0.0724 | -39.8784
-4 | -0.2204 | 0.00607 | -0.0713 | -36.3097
-3.5 | -0.1474 | 0.00572 | -0.0701 | -25.7692
-3 | -0.0759 | 0.00554 | -0.0693 | -13.7004
-2.5 | -0.0054 | 0.00542 | -0.0687 | -0.99631
-2 | 0.0642 | 0.00536 | -0.0683 | 11.9776
-1.5 | 0.1333 | 0.00532 | -0.068 | 25.0564
-1 | 0.2021 | 0.00522 | -0.0678 | 38.7165
-0.5 | 0.2707 | 0.00512 | -0.0678 | 52.8711
0.5 | 0.4072 | 0.00506 | -0.0678 | 80.4743
1 | 0.4755 | 0.00508 | -0.0678 | 93.6024
1.5 | 0.5437 | 0.00518 | -0.0677 | 104.9614
2 | 0.6121 | 0.00531 | -0.0675 | 115.2731
2.5 | 0.6808 | 0.00544 | -0.0673 | 125.1471
3 | 0.7499 | 0.00559 | -0.0669 | 134.1503
3.5 | 0.8194 | 0.00576 | -0.0664 | 142.2569
4 | 0.889 | 0.00603 | -0.0658 | 147.4295
4.5 | 0.9592 | 0.00628 | -0.0649 | 152.7389
5 | 1.0255 | 0.00648 | -0.0627 | 158.2562
5.5 | 1.095 | 0.00738 | -0.0609 | 148.374
6 | 1.1678 | 0.0079 | -0.059 | 147.8228
6.5 | 1.2415 | 0.00851 | -0.0566 | 145.8872
7 | 1.3152 | 0.00943 | -0.0535 | 139.4698
7.5 | 1.3887 | 0.01085 | -0.0493 | 127.9908
8 | 1.4394 | 0.01543 | -0.0421 | 93.2858
8.5 | 1.4318 | 0.02451 | -0.0342 | 58.417
9 | 1.4009 | 0.03219 | -0.0291 | 43.5197
9.5 | 1.3666 | 0.045 | -0.0387 | 30.3689
10 | 1.3345 | 0.06004 | -0.0501 | 22.2268
10.5 | 1.2986 | 0.07412 | -0.0578 | 17.5202
11 | 1.2632 | 0.08766 | -0.0643 | 14.4102
11.5 | 1.2305 | 0.1009 | -0.0705 | 12.1952
12 | 1.2005 | 0.11418 | -0.077 | 10.5141
12.5 | 1.1727 | 0.12789 | -0.0841 | 9.1696
13 | 1.1509 | 0.1416 | -0.0915 | 8.1278

## 121. Re 14M Mach 0.00 (1)
BIGFOIL.COM POLAR EXPORT
MID 36
MID 36 |  |  |  | Cl Max: | 1.146 | at alpha= | 9.5 | deg
JavaFoil+Calcfoil stall+Eppler ext transition |  |  |  | L/D Max: | 114.599 | at alpha= | 7 | deg
Re: | 14000000 |  |  | Cd Min: | 0.00719 | at alpha= | -0.5 | deg
Mach: | 0 |  |  | Cl=0 at alpha= | -2.5862 | deg
|  |  |  | @ Cl=0.1, Cd= | 0.0074107
|  |  |  | @ Cl=0.4, Cd= | 0.0072595
|  |  |  | @ Cl=0.6, Cd= | 0.0075681
alpha (deg) | Cl | Cd | Cm | Cl/Cd
-14 | -0.36 | 0.08899 | -0.031 | -4.051
-13.5 | -0.376 | 0.08431 | -0.031 | -4.458
-13 | -0.391 | 0.07987 | -0.032 | -4.893
-12.5 | -0.405 | 0.07509 | -0.032 | -5.394
-12 | -0.418 | 0.07034 | -0.033 | -5.944
-11.5 | -0.43 | 0.06496 | -0.034 | -6.623
-11 | -0.442 | 0.05834 | -0.036 | -7.569
-10.5 | -0.447 | 0.05335 | -0.037 | -8.381
-10 | -0.456 | 0.04303 | -0.041 | -10.589
-9.5 | -0.5 | 0.01534 | -0.052 | -32.553
-9 | -0.524 | 0.00964 | -0.056 | -54.388
-8.5 | -0.509 | 0.00927 | -0.056 | -54.909
-8 | -0.489 | 0.00904 | -0.056 | -54.075
-7.5 | -0.463 | 0.00884 | -0.056 | -52.414
-7 | -0.433 | 0.00866 | -0.056 | -49.983
-6.5 | -0.397 | 0.00849 | -0.056 | -46.745
-6 | -0.357 | 0.00834 | -0.056 | -42.743
-5.5 | -0.312 | 0.00819 | -0.056 | -38.133
-5 | -0.264 | 0.00805 | -0.056 | -32.818
-4.5 | -0.213 | 0.00795 | -0.056 | -26.813
-4 | -0.16 | 0.00783 | -0.056 | -20.404
-3.5 | -0.105 | 0.00774 | -0.056 | -13.499
-3 | -0.048 | 0.00762 | -0.056 | -6.29
-2.5 | 0.01 | 0.00759 | -0.056 | 1.257
-2 | 0.068 | 0.00751 | -0.056 | 8.993
-1.5 | 0.126 | 0.00733 | -0.056 | 17.174
-1 | 0.184 | 0.00726 | -0.056 | 25.363
-0.5 | 0.242 | 0.00719 | -0.056 | 33.702
0 | 0.301 | 0.00719 | -0.056 | 41.836
0.5 | 0.359 | 0.00721 | -0.056 | 49.763
1 | 0.417 | 0.00728 | -0.056 | 57.24
1.5 | 0.475 | 0.00734 | -0.056 | 64.65
2 | 0.532 | 0.00746 | -0.056 | 71.404
2.5 | 0.59 | 0.00754 | -0.056 | 78.203
3 | 0.647 | 0.0077 | -0.056 | 84.04
3.5 | 0.704 | 0.00783 | -0.056 | 89.945
4 | 0.761 | 0.00797 | -0.056 | 95.476
4.5 | 0.817 | 0.00815 | -0.056 | 100.258
5 | 0.871 | 0.00898 | -0.056 | 96.969
5.5 | 0.921 | 0.00914 | -0.056 | 100.754
6 | 0.968 | 0.00932 | -0.056 | 103.929
6.5 | 1.011 | 0.0095 | -0.056 | 106.466
7 | 1.05 | 0.00916 | -0.056 | 114.599
7.5 | 1.082 | 0.00954 | -0.056 | 113.417
8 | 1.109 | 0.00997 | -0.056 | 111.225
8.5 | 1.128 | 0.01041 | -0.056 | 108.383
9 | 1.141 | 0.01085 | -0.056 | 105.112
9.5 | 1.146 | 0.01136 | -0.056 | 100.834
10 | 1.144 | 0.01186 | -0.056 | 96.444
10.5 | 1.131 | 0.01246 | -0.056 | 90.76
11 | 1.109 | 0.0132 | -0.056 | 84.022
11.5 | 1.08 | 0.01405 | -0.056 | 76.918
12 | 1.036 | 0.0151 | -0.055 | 68.631
12.5 | 0.986 | 0.01669 | -0.055 | 59.079
13 | 0.933 | 0.01892 | -0.054 | 49.316
13.5 | 0.874 | 0.02313 | -0.053 | 37.772
14 | 0.815 | 0.02875 | -0.051 | 28.357
14.5 | 0.757 | 0.03649 | -0.05 | 20.756

## 122. Re 14M Mach 0.00 (2)
BIGFOIL.COM POLAR EXPORT
MID 36
MID 36 |  |  |  | Cl Max: | 1.3928 | at alpha= | 10 | deg
XFOIL ncrit=9 |  |  |  | L/D Max: | 151.333 | at alpha= | 5.5 | deg
Re: | 14000000 |  |  | Cd Min: | 0.01059 | at alpha= | 10 | deg
Mach: | 0 |  |  | Cl=0 at alpha= | -99 | deg
|  |  |  | @ Cl=0.1, Cd= | 0.00494
|  |  |  | @ Cl=0.4, Cd= | 0.0049195
|  |  |  | @ Cl=0.6, Cd= | 0.0051906
alpha (deg) | Cl | Cd | Cm | Cl/Cd
0 | 0.2882 | 0.00494 | -0.0592 | 58.3401
0.5 | 0.3455 | 0.00491 | -0.0593 | 70.3666
1 | 0.4028 | 0.00492 | -0.0595 | 81.8699
1.5 | 0.4599 | 0.00498 | -0.0596 | 92.3494
2 | 0.5169 | 0.00506 | -0.0597 | 102.1542
2.5 | 0.5739 | 0.00514 | -0.0598 | 111.6537
3 | 0.6307 | 0.00525 | -0.0599 | 120.1333
3.5 | 0.6873 | 0.00537 | -0.06 | 127.9888
4 | 0.7436 | 0.00558 | -0.0601 | 133.2616
4.5 | 0.7997 | 0.00575 | -0.0602 | 139.0783
5 | 0.8555 | 0.00593 | -0.0602 | 144.2664
5.5 | 0.908 | 0.006 | -0.0595 | 151.3333
6 | 0.963 | 0.00649 | -0.0593 | 148.3821
6.5 | 1.0176 | 0.00703 | -0.0591 | 144.7511
7.5 | 1.1274 | 0.00774 | -0.0588 | 145.6589
8 | 1.1818 | 0.00812 | -0.0586 | 145.5419
8.5 | 1.2354 | 0.00865 | -0.0583 | 142.8208
9 | 1.2887 | 0.00919 | -0.0579 | 140.2285
9.5 | 1.3413 | 0.00982 | -0.0575 | 136.5886
10 | 1.3928 | 0.01059 | -0.057 | 131.5203

## 123. Re 14M Mach 0.10 (1)
BIGFOIL.COM POLAR EXPORT
MID 36
MID 36 |  |  |  | Cl Max: | 1.14 | at alpha= | 9.5 | deg
JavaFoil+Calcfoil stall+Eppler ext transition |  |  |  | L/D Max: | 114.178 | at alpha= | 7 | deg
Re: | 14000000 |  |  | Cd Min: | 0.0072 | at alpha= | -0.5 | deg
Mach: | 0.1 |  |  | Cl=0 at alpha= | -2.5862 | deg
|  |  |  | @ Cl=0.1, Cd= | 0.0074207
|  |  |  | @ Cl=0.4, Cd= | 0.0072671
|  |  |  | @ Cl=0.6, Cd= | 0.0075793
alpha (deg) | Cl | Cd | Cm | Cl/Cd
-14 | -0.324 | 0.09035 | -0.031 | -3.584
-13.5 | -0.342 | 0.08515 | -0.031 | -4.014
-13 | -0.359 | 0.08072 | -0.031 | -4.451
-12.5 | -0.377 | 0.07572 | -0.032 | -4.973
-12 | -0.392 | 0.07148 | -0.032 | -5.487
-11.5 | -0.407 | 0.067 | -0.033 | -6.069
-11 | -0.42 | 0.06077 | -0.035 | -6.917
-10.5 | -0.428 | 0.05625 | -0.036 | -7.612
-10 | -0.436 | 0.0483 | -0.039 | -9.028
-9.5 | -0.459 | 0.02823 | -0.047 | -16.278
-9 | -0.514 | 0.0098 | -0.056 | -52.479
-8.5 | -0.502 | 0.00934 | -0.056 | -53.753
-8 | -0.484 | 0.0091 | -0.056 | -53.203
-7.5 | -0.46 | 0.00888 | -0.056 | -51.817
-7 | -0.431 | 0.00869 | -0.056 | -49.597
-6.5 | -0.396 | 0.00854 | -0.056 | -46.431
-6 | -0.357 | 0.00837 | -0.056 | -42.61
-5.5 | -0.313 | 0.00821 | -0.056 | -38.078
-5 | -0.265 | 0.00807 | -0.056 | -32.82
-4.5 | -0.214 | 0.00797 | -0.056 | -26.845
-4 | -0.16 | 0.00785 | -0.056 | -20.45
-3.5 | -0.105 | 0.00776 | -0.056 | -13.533
-3 | -0.048 | 0.00764 | -0.056 | -6.308
-2.5 | 0.01 | 0.00759 | -0.056 | 1.262
-2 | 0.068 | 0.00752 | -0.056 | 9.027
-1.5 | 0.126 | 0.00734 | -0.056 | 17.239
-1 | 0.185 | 0.00727 | -0.056 | 25.464
-0.5 | 0.244 | 0.0072 | -0.056 | 33.851
0 | 0.302 | 0.0072 | -0.056 | 42.005
0.5 | 0.361 | 0.00722 | -0.056 | 49.94
1 | 0.419 | 0.00729 | -0.056 | 57.448
1.5 | 0.477 | 0.00735 | -0.056 | 64.865
2 | 0.535 | 0.00747 | -0.056 | 71.64
2.5 | 0.593 | 0.00756 | -0.056 | 78.415
3 | 0.651 | 0.00772 | -0.056 | 84.259
3.5 | 0.708 | 0.00785 | -0.056 | 90.163
4 | 0.765 | 0.00799 | -0.056 | 95.674
4.5 | 0.821 | 0.00817 | -0.056 | 100.448
5 | 0.875 | 0.00902 | -0.056 | 97.052
5.5 | 0.926 | 0.00918 | -0.056 | 100.813
6 | 0.973 | 0.00936 | -0.056 | 103.917
6.5 | 1.015 | 0.00956 | -0.056 | 106.257
7 | 1.053 | 0.00922 | -0.056 | 114.178
7.5 | 1.085 | 0.00962 | -0.056 | 112.796
8 | 1.11 | 0.01004 | -0.056 | 110.515
8.5 | 1.127 | 0.0105 | -0.056 | 107.373
9 | 1.137 | 0.01096 | -0.056 | 103.748
9.5 | 1.14 | 0.01148 | -0.056 | 99.23
10 | 1.134 | 0.012 | -0.056 | 94.442
10.5 | 1.117 | 0.01264 | -0.056 | 88.327
11 | 1.089 | 0.01344 | -0.056 | 81.078
11.5 | 1.055 | 0.01438 | -0.056 | 73.403
12 | 1.001 | 0.01555 | -0.055 | 64.402
12.5 | 0.946 | 0.01738 | -0.055 | 54.409
13 | 0.885 | 0.02035 | -0.054 | 43.492
13.5 | 0.82 | 0.02542 | -0.052 | 32.269
14 | 0.757 | 0.03228 | -0.051 | 23.439
14.5 | 0.695 | 0.04159 | -0.049 | 16.701

## 124. Re 14M Mach 0.10 (2)
BIGFOIL.COM POLAR EXPORT
MID 36
MID 36 |  |  |  | Cl Max: | 2.0058 | at alpha= | 17.5 | deg
XFOIL ncrit=9 |  |  |  | L/D Max: | 151.291 | at alpha= | 5.5 | deg
Re: | 14000000 |  |  | Cd Min: | 0.08189 | at alpha= | 20 | deg
Mach: | 0.1 |  |  | Cl=0 at alpha= | -2.5078 | deg
|  |  |  | @ Cl=0.1, Cd= | 0.005137
|  |  |  | @ Cl=0.4, Cd= | 0.0049191
|  |  |  | @ Cl=0.6, Cd= | 0.0051899
alpha (deg) | Cl | Cd | Cm | Cl/Cd
-15 | -1.352 | 0.02906 | -0.0578 | -46.5244
-14.5 | -1.3222 | 0.0236 | -0.0602 | -56.0254
-14 | -1.281 | 0.02003 | -0.061 | -63.9541
-13.5 | -1.234 | 0.01752 | -0.0612 | -70.4338
-13 | -1.1833 | 0.01574 | -0.0612 | -75.1779
-12 | -1.0809 | 0.01146 | -0.0612 | -94.3194
-11.5 | -1.0257 | 0.01058 | -0.061 | -96.9471
-11 | -0.9698 | 0.00992 | -0.0608 | -97.7621
-10.5 | -0.9135 | 0.00935 | -0.0605 | -97.7005
-10 | -0.8569 | 0.00887 | -0.0603 | -96.6065
-9.5 | -0.8002 | 0.00838 | -0.0602 | -95.4893
-9 | -0.7422 | 0.00797 | -0.0603 | -93.1242
-8.5 | -0.6883 | 0.00763 | -0.0594 | -90.2097
-8 | -0.6318 | 0.00736 | -0.0591 | -85.8424
-7.5 | -0.575 | 0.00706 | -0.059 | -81.4448
-7 | -0.5179 | 0.00672 | -0.0589 | -77.0685
-6.5 | -0.4606 | 0.00647 | -0.0588 | -71.1901
-6 | -0.4032 | 0.00614 | -0.0588 | -65.6678
-5.5 | -0.3456 | 0.00587 | -0.0588 | -58.8756
-5 | -0.2878 | 0.00561 | -0.0588 | -51.3012
-4.5 | -0.2302 | 0.00552 | -0.0588 | -41.7029
-4 | -0.1725 | 0.00544 | -0.0588 | -31.7096
-3.5 | -0.1146 | 0.00532 | -0.0588 | -21.5414
-3 | -0.0569 | 0.00525 | -0.0589 | -10.8381
-2.5 | 0.0009 | 0.0052 | -0.0589 | 0.17308
-2 | 0.0586 | 0.00518 | -0.059 | 11.3127
-1.5 | 0.1164 | 0.00512 | -0.0591 | 22.7344
-1 | 0.1743 | 0.00504 | -0.0592 | 34.5833
-0.5 | 0.232 | 0.005 | -0.0593 | 46.4
0 | 0.2898 | 0.00494 | -0.0595 | 58.664
0.5 | 0.3475 | 0.00491 | -0.0596 | 70.7739
1 | 0.4051 | 0.00492 | -0.0598 | 82.3374
1.5 | 0.4626 | 0.00499 | -0.0599 | 92.7054
2 | 0.5199 | 0.00506 | -0.06 | 102.747
2.5 | 0.5772 | 0.00515 | -0.0601 | 112.0777
3 | 0.6344 | 0.00525 | -0.0602 | 120.8381
3.5 | 0.6914 | 0.00538 | -0.0603 | 128.513
4 | 0.7481 | 0.00559 | -0.0603 | 133.8283
4.5 | 0.8047 | 0.00576 | -0.0604 | 139.7049
5 | 0.8609 | 0.00595 | -0.0604 | 144.6891
5.5 | 0.9138 | 0.00604 | -0.0596 | 151.2914
6 | 0.9693 | 0.00652 | -0.0594 | 148.6656
6.5 | 1.0244 | 0.00707 | -0.0591 | 144.8939
7 | 1.08 | 0.00743 | -0.0589 | 145.3567
7.5 | 1.1353 | 0.00779 | -0.0587 | 145.7381
8 | 1.1902 | 0.0082 | -0.0584 | 145.1463
8.5 | 1.2445 | 0.00874 | -0.058 | 142.3913
9 | 1.2983 | 0.0093 | -0.0576 | 139.6022
9.5 | 1.3514 | 0.00998 | -0.0571 | 135.4108
10 | 1.4033 | 0.01082 | -0.0564 | 129.695
10.5 | 1.4553 | 0.01153 | -0.0558 | 126.2186
11 | 1.5067 | 0.01226 | -0.0551 | 122.8956
11.5 | 1.5576 | 0.01303 | -0.0544 | 119.5395
12 | 1.6077 | 0.01381 | -0.0536 | 116.4156
12.5 | 1.6571 | 0.01462 | -0.0527 | 113.3447
13 | 1.7055 | 0.01548 | -0.0517 | 110.1744
13.5 | 1.7528 | 0.01639 | -0.0506 | 106.9433
14 | 1.7988 | 0.01735 | -0.0493 | 103.6772
14.5 | 1.8432 | 0.0184 | -0.0479 | 100.1739
15 | 1.8856 | 0.01951 | -0.0463 | 96.6479
15.5 | 1.925 | 0.02079 | -0.0443 | 92.5926
16 | 1.9603 | 0.02224 | -0.042 | 88.143
16.5 | 1.9904 | 0.02387 | -0.0391 | 83.385
17 | 2.0043 | 0.02572 | -0.0339 | 77.9277
17.5 | 2.0058 | 0.02871 | -0.0293 | 69.8642
18 | 2.0034 | 0.03318 | -0.0271 | 60.3797
18.5 | 1.9935 | 0.03976 | -0.0277 | 50.1383
19 | 1.9698 | 0.04936 | -0.0311 | 39.9068
19.5 | 1.9236 | 0.06306 | -0.0372 | 30.5043
20 | 1.8473 | 0.08189 | -0.046 | 22.5583

## 125. Re 14M Mach 0.25 (1)
BIGFOIL.COM POLAR EXPORT
MID 36
MID 36 |  |  |  | Cl Max: | 1.112 | at alpha= | 8.5 | deg
JavaFoil+Calcfoil stall+Eppler ext transition |  |  |  | L/D Max: | 111.466 | at alpha= | 7 | deg
Re: | 14000000 |  |  | Cd Min: | 0.00724 | at alpha= | -0.5 | deg
Mach: | 0.25 |  |  | Cl=0 at alpha= | -2.5848 | deg
|  |  |  | @ Cl=0.1, Cd= | 0.007485
|  |  |  | @ Cl=0.4, Cd= | 0.0523
|  |  |  | @ Cl=0.6, Cd= | 0.0523
alpha (deg) | Cl | Cd | Cm | Cl/Cd
-13 | -0.059 | 0.08477 | -0.031 | -0.7
-12.5 | -0.057 | 0.07974 | -0.031 | -0.709
-12 | -0.135 | 0.0773 | -0.03 | -1.752
-11.5 | -0.194 | 0.07144 | -0.031 | -2.72
-11 | -0.242 | 0.06662 | -0.032 | -3.627
-10.5 | -0.279 | 0.06279 | -0.032 | -4.437
-10 | -0.309 | 0.05874 | -0.033 | -5.255
-9.5 | -0.333 | 0.05438 | -0.034 | -6.121
-9 | -0.353 | 0.04758 | -0.038 | -7.418
-8.5 | -0.394 | 0.0219 | -0.05 | -17.981
-8 | -0.44 | 0.00941 | -0.058 | -46.778
-7.5 | -0.432 | 0.00913 | -0.058 | -47.294
-7 | -0.414 | 0.00891 | -0.058 | -46.533
-6.5 | -0.388 | 0.00872 | -0.058 | -44.53
-6 | -0.355 | 0.00851 | -0.058 | -41.667
-5.5 | -0.314 | 0.00836 | -0.058 | -37.579
-5 | -0.268 | 0.00819 | -0.058 | -32.729
-4.5 | -0.218 | 0.00808 | -0.058 | -26.956
-4 | -0.164 | 0.00793 | -0.058 | -20.664
-3.5 | -0.108 | 0.00785 | -0.058 | -13.694
-3 | -0.049 | 0.0077 | -0.058 | -6.419
-2.5 | 0.01 | 0.00765 | -0.058 | 1.286
-2 | 0.07 | 0.00758 | -0.058 | 9.206
-1.5 | 0.13 | 0.00739 | -0.058 | 17.596
-1 | 0.19 | 0.00732 | -0.058 | 25.999
-0.5 | 0.25 | 0.00724 | -0.057 | 34.567
0 | 0.311 | 0.00725 | -0.057 | 42.807
0.5 | 0.371 | 0.00727 | -0.057 | 50.958
1 | 0.43 | 0.00735 | -0.057 | 58.585
1.5 | 0.49 | 0.00742 | -0.057 | 66.039
2 | 0.55 | 0.00754 | -0.057 | 72.893
2.5 | 0.609 | 0.00764 | -0.057 | 79.709
3 | 0.668 | 0.00781 | -0.057 | 85.547
3.5 | 0.727 | 0.00794 | -0.057 | 91.548
4 | 0.785 | 0.00813 | -0.057 | 96.64
4.5 | 0.843 | 0.00831 | -0.057 | 101.393
5 | 0.898 | 0.0092 | -0.057 | 97.619
5.5 | 0.949 | 0.00939 | -0.057 | 101.051
6 | 0.995 | 0.00961 | -0.058 | 103.56
6.5 | 1.035 | 0.00969 | -0.058 | 106.8
7 | 1.069 | 0.00959 | -0.057 | 111.466
7.5 | 1.094 | 0.01005 | -0.058 | 108.783
8 | 1.108 | 0.01053 | -0.058 | 105.242
8.5 | 1.112 | 0.01103 | -0.058 | 100.84
9 | 1.103 | 0.01158 | -0.058 | 95.242
9.5 | 1.08 | 0.0122 | -0.058 | 88.574
10 | 1.044 | 0.01294 | -0.058 | 80.703
10.5 | 0.989 | 0.0139 | -0.058 | 71.156
11 | 0.908 | 0.01511 | -0.057 | 60.067
11.5 | 0.812 | 0.01689 | -0.056 | 48.086
12 | 0.703 | 0.02079 | -0.055 | 33.808
12.5 | 0.585 | 0.02897 | -0.052 | 20.177
13 | 0.468 | 0.0397 | -0.05 | 11.792
13.5 | 0.351 | 0.0523 | -0.047 | 6.719

## 126. Re 14M Mach 0.25 (2)
BIGFOIL.COM POLAR EXPORT
MID 36
MID 36 |  |  |  | Cl Max: | 1.771 | at alpha= | 13.5 | deg
XFOIL ncrit=9 |  |  |  | L/D Max: | 151.862 | at alpha= | 5.5 | deg
Re: | 14000000 |  |  | Cd Min: | 0.20409 | at alpha= | -15.5 | deg
Mach: | 0.25 |  |  | Cl=0 at alpha= | -2.5 | deg
|  |  |  | @ Cl=0.1, Cd= | 0.0051597
|  |  |  | @ Cl=0.4, Cd= | 0.00493
|  |  |  | @ Cl=0.6, Cd= | 0.0052074
alpha (deg) | Cl | Cd | Cm | Cl/Cd
-15.5 | -0.7013 | 0.20409 | 0.0602 | -3.4362
-14.5 | -0.4879 | 0.15823 | 0.0237 | -3.0835
-13.5 | -0.655 | 0.16791 | 0.0452 | -3.9009
-13 | -0.6402 | 0.16122 | 0.0422 | -3.971
-12.5 | -0.7372 | 0.12273 | 0.0261 | -6.0067
-12 | -0.787 | 0.1031 | 0.015 | -7.6334
-11.5 | -0.8748 | 0.07837 | -0.0031 | -11.1624
-11 | -0.9226 | 0.05327 | -0.0353 | -17.3193
-10.5 | -0.9481 | 0.02233 | -0.0645 | -42.4586
-10 | -0.9074 | 0.01389 | -0.0674 | -65.3276
-9.5 | -0.8494 | 0.01107 | -0.0671 | -76.7299
-9 | -0.7857 | 0.00972 | -0.0668 | -80.8333
-8.5 | -0.7281 | 0.0089 | -0.0651 | -81.809
-8 | -0.667 | 0.00838 | -0.0641 | -79.5943
-7.5 | -0.6058 | 0.0079 | -0.0634 | -76.6835
-7 | -0.5447 | 0.00739 | -0.0628 | -73.7077
-6.5 | -0.4837 | 0.00701 | -0.0623 | -69.0014
-6 | -0.4228 | 0.00654 | -0.0619 | -64.6483
-5.5 | -0.362 | 0.0061 | -0.0616 | -59.3443
-5 | -0.3012 | 0.00576 | -0.0613 | -52.2917
-4.5 | -0.2407 | 0.00558 | -0.0611 | -43.1362
-4 | -0.1804 | 0.00549 | -0.0609 | -32.8597
-3.5 | -0.1201 | 0.00536 | -0.0608 | -22.4067
-3 | -0.06 | 0.00528 | -0.0608 | -11.3636
-2.5 | 0 | 0.00522 | -0.0607 | 0
-2 | 0.0598 | 0.0052 | -0.0607 | 11.5
-1.5 | 0.1196 | 0.00514 | -0.0607 | 23.2685
-1 | 0.1794 | 0.00505 | -0.0608 | 35.5248
-0.5 | 0.2391 | 0.005 | -0.0609 | 47.82
0 | 0.2988 | 0.00496 | -0.061 | 60.2419
0.5 | 0.3584 | 0.00493 | -0.0612 | 72.6978
1 | 0.418 | 0.00493 | -0.0613 | 84.787
1.5 | 0.4774 | 0.005 | -0.0614 | 95.48
2 | 0.5367 | 0.0051 | -0.0614 | 105.2353
2.5 | 0.596 | 0.0052 | -0.0615 | 114.6154
3 | 0.6553 | 0.00531 | -0.0615 | 123.4087
3.5 | 0.7146 | 0.00543 | -0.0615 | 131.6022
4 | 0.7735 | 0.00565 | -0.0615 | 136.9027
4.5 | 0.8324 | 0.00584 | -0.0614 | 142.5342
5 | 0.8911 | 0.00606 | -0.0612 | 147.0462
5.5 | 0.9461 | 0.00623 | -0.0602 | 151.862
6 | 1.0038 | 0.00688 | -0.0596 | 145.9012
6.5 | 1.0624 | 0.00728 | -0.0592 | 145.9341
7 | 1.1211 | 0.00766 | -0.0587 | 146.3577
7.5 | 1.1796 | 0.00808 | -0.0581 | 145.9901
8 | 1.2376 | 0.00862 | -0.0573 | 143.5731
8.5 | 1.2952 | 0.00925 | -0.0564 | 140.0216
9 | 1.3522 | 0.01001 | -0.0554 | 135.0849
9.5 | 1.4076 | 0.01105 | -0.0541 | 127.3846
10 | 1.4624 | 0.01212 | -0.0526 | 120.6601
10.5 | 1.5173 | 0.01312 | -0.0512 | 115.6479
11 | 1.5713 | 0.0142 | -0.0495 | 110.6549
11.5 | 1.6242 | 0.01537 | -0.0477 | 105.6734
12 | 1.6749 | 0.01676 | -0.0456 | 99.9344
12.5 | 1.7209 | 0.01861 | -0.043 | 92.4718
13 | 1.7563 | 0.02137 | -0.0394 | 82.1853
13.5 | 1.771 | 0.02552 | -0.0342 | 69.3966
14 | 1.7505 | 0.03044 | -0.0268 | 57.5066
14.5 | 1.7184 | 0.03899 | -0.0268 | 44.0728
15 | 1.6844 | 0.05188 | -0.0343 | 32.4672
15.5 | 1.64 | 0.06738 | -0.0433 | 24.3396
16 | 1.5904 | 0.08326 | -0.0512 | 19.1016
16.5 | 1.5395 | 0.09921 | -0.0587 | 15.5176
17 | 1.4866 | 0.11601 | -0.0668 | 12.8144
17.5 | 1.4337 | 0.13366 | -0.0759 | 10.7265
18 | 1.3782 | 0.15283 | -0.0868 | 9.0179
18.5 | 1.3308 | 0.17185 | -0.0984 | 7.744

## 127. Re 14M Mach 0.50 (1)
BIGFOIL.COM POLAR EXPORT
MID 36
MID 36 |  |  |  | Cl Max: | 1.201 | at alpha= | 20 | deg
JavaFoil+Calcfoil stall+Eppler ext transition |  |  |  | L/D Max: | 100.246 | at alpha= | 4 | deg
Re: | 14000000 |  |  | Cd Min: | 0.00745 | at alpha= | -0.5 | deg
Mach: | 0.5 |  |  | Cl=0 at alpha= | -2.5833 | deg
|  |  |  | @ Cl=0.1, Cd= | 0.0077803
|  |  |  | @ Cl=0.4, Cd= | 0.0075116
|  |  |  | @ Cl=0.6, Cd= | 0.0078382
alpha (deg) | Cl | Cd | Cm | Cl/Cd
-20 | -0.937 | 0.16876 | -0.039 | -5.553
-19.5 | -0.91 | 0.1622 | -0.038 | -5.612
-19 | -0.886 | 0.14951 | -0.039 | -5.928
-18.5 | -0.862 | 0.13397 | -0.04 | -6.435
-18 | -0.835 | 0.12856 | -0.039 | -6.494
-17.5 | -0.807 | 0.12485 | -0.039 | -6.464
-17 | -0.779 | 0.12083 | -0.038 | -6.448
-16.5 | -0.753 | 0.11402 | -0.038 | -6.604
-16 | -0.727 | 0.10444 | -0.038 | -6.959
-15.5 | -0.7 | 0.10775 | -0.038 | -6.498
-15 | -0.673 | 0.10288 | -0.037 | -6.54
-14.5 | -0.645 | 0.09799 | -0.037 | -6.585
-14 | -0.62 | 0.09015 | -0.038 | -6.876
-13.5 | -0.596 | 0.08143 | -0.039 | -7.318
-13 | -0.571 | 0.07464 | -0.041 | -7.654
-12.5 | -0.537 | 0.08605 | -0.035 | -6.238
-12 | -0.511 | 0.07769 | -0.036 | -6.578
-11.5 | -0.486 | 0.06965 | -0.038 | -6.984
-11 | -0.464 | 0.06095 | -0.042 | -7.608
-10.5 | -0.447 | 0.04739 | -0.047 | -9.439
-10 | -0.401 | 0.0674 | -0.032 | -5.952
-9.5 | -0.377 | 0.05818 | -0.036 | -6.475
-9 | -0.358 | 0.04578 | -0.044 | -7.821
-8.5 | -0.371 | 0.01541 | -0.059 | -24.073
-8 | -0.298 | 0.04594 | -0.041 | -6.494
-7.5 | -0.269 | 0.04609 | -0.037 | -5.827
-7 | -0.272 | 0.01631 | -0.058 | -16.692
-6.5 | -0.216 | 0.03845 | -0.041 | -5.631
-6 | -0.23 | 0.00925 | -0.064 | -24.83
-5.5 | -0.162 | 0.03387 | -0.043 | -4.781
-5 | -0.162 | 0.00889 | -0.064 | -18.28
-4.5 | -0.213 | 0.00863 | -0.064 | -24.743
-4 | -0.173 | 0.00839 | -0.064 | -20.629
-3.5 | -0.117 | 0.00822 | -0.064 | -14.241
-3 | -0.055 | 0.00803 | -0.064 | -6.792
-2.5 | 0.011 | 0.00791 | -0.064 | 1.384
-2 | 0.078 | 0.0078 | -0.064 | 9.972
-1.5 | 0.145 | 0.00774 | -0.064 | 18.758
-1 | 0.213 | 0.00752 | -0.064 | 28.267
-0.5 | 0.28 | 0.00745 | -0.064 | 37.56
0 | 0.347 | 0.00748 | -0.064 | 46.391
0.5 | 0.414 | 0.00752 | -0.064 | 55.05
1 | 0.481 | 0.00761 | -0.064 | 63.222
1.5 | 0.548 | 0.00772 | -0.064 | 70.908
2 | 0.614 | 0.00787 | -0.064 | 77.988
2.5 | 0.68 | 0.00806 | -0.064 | 84.38
3 | 0.746 | 0.00825 | -0.064 | 90.426
3.5 | 0.811 | 0.00847 | -0.064 | 95.771
4 | 0.875 | 0.00873 | -0.064 | 100.246
4.5 | 0.937 | 0.00979 | -0.064 | 95.722
5 | 0.995 | 0.01013 | -0.064 | 98.215
5.5 | 1.041 | 0.01052 | -0.064 | 98.978
6 | 1.069 | 0.01093 | -0.064 | 97.786
6.5 | 1.06 | 0.01094 | -0.064 | 96.902
7 | 0.928 | 0.01169 | -0.064 | 79.355
7.5 | 0.672 | 0.01272 | -0.064 | 52.825
8 | 0.705 | 0.01391 | -0.064 | 50.669
8.5 | 0.718 | 0.01687 | -0.063 | 42.553
9 | 0.734 | 0.01967 | -0.061 | 37.336
9.5 | 0.757 | 0.02183 | -0.06 | 34.696
10 | 0.791 | 0.02164 | -0.061 | 36.547
10.5 | 0.751 | 0.0472 | -0.052 | 15.909
11 | 0.816 | 0.03308 | -0.057 | 24.675
11.5 | 0.782 | 0.06528 | -0.046 | 11.976
12 | 0.848 | 0.04607 | -0.054 | 18.4
12.5 | 0.833 | 0.07212 | -0.046 | 11.547
13 | 0.856 | 0.07974 | -0.045 | 10.73
13.5 | 0.873 | 0.0875 | -0.042 | 9.973
14 | 0.899 | 0.09295 | -0.042 | 9.674
14.5 | 0.93 | 0.09554 | -0.044 | 9.732
15 | 0.948 | 0.10811 | -0.042 | 8.773
15.5 | 0.966 | 0.12467 | -0.039 | 7.749
16 | 0.995 | 0.12773 | -0.04 | 7.789
16.5 | 1.023 | 0.13168 | -0.041 | 7.77
17 | 1.044 | 0.15312 | -0.039 | 6.817
17.5 | 1.071 | 0.15656 | -0.04 | 6.838
18 | 1.098 | 0.16086 | -0.041 | 6.826
18.5 | 1.125 | 0.16694 | -0.041 | 6.738
19 | 1.148 | 0.18297 | -0.041 | 6.272
19.5 | 1.174 | 0.18677 | -0.041 | 6.287
20 | 1.201 | 0.19134 | -0.042 | 6.277

## 128. Re 14M Mach 0.50 (2)
BIGFOIL.COM POLAR EXPORT
MID 36
MID 36 |  |  |  | Cl Max: | 1.3909 | at alpha= | 7.5 | deg
XFOIL ncrit=9 |  |  |  | L/D Max: | 153.274 | at alpha= | 5 | deg
Re: | 14000000 |  |  | Cd Min: | 0.25059 | at alpha= | -17.5 | deg
Mach: | 0.5 |  |  | Cl=0 at alpha= | -2.4619 | deg
|  |  |  | @ Cl=0.1, Cd= | 0.0052545
|  |  |  | @ Cl=0.4, Cd= | 0.0050044
|  |  |  | @ Cl=0.6, Cd= | 0.0052364
alpha (deg) | Cl | Cd | Cm | Cl/Cd
-17.5 | -0.8263 | 0.25059 | 0.0862 | -3.2974
-17 | -0.8036 | 0.24294 | 0.0815 | -3.3078
-16.5 | -0.7811 | 0.23513 | 0.0769 | -3.322
-16 | -0.7592 | 0.22678 | 0.0723 | -3.3477
-15.5 | -0.738 | 0.2183 | 0.0679 | -3.3807
-15 | -0.717 | 0.2097 | 0.0634 | -3.4192
-14.5 | -0.6968 | 0.20096 | 0.059 | -3.4674
-14 | -0.6776 | 0.19208 | 0.0548 | -3.5277
-13.5 | -0.6603 | 0.18294 | 0.0507 | -3.6094
-13 | -0.6436 | 0.1738 | 0.0467 | -3.7031
-12.5 | -0.6274 | 0.16509 | 0.043 | -3.8004
-12 | -0.6121 | 0.15682 | 0.0394 | -3.9032
-11.5 | -0.5946 | 0.14951 | 0.0362 | -3.977
-11 | -0.5789 | 0.14197 | 0.0331 | -4.0776
-10.5 | -0.5649 | 0.13392 | 0.0298 | -4.2182
-10 | -0.5532 | 0.12556 | 0.0265 | -4.4059
-9.5 | -0.5435 | 0.11689 | 0.023 | -4.6497
-9 | -0.5347 | 0.10824 | 0.0193 | -4.9399
-8.5 | -0.5329 | 0.09936 | 0.016 | -5.3633
-8 | -0.5288 | 0.09029 | 0.0114 | -5.8567
-7.5 | -0.5259 | 0.08118 | 0.006 | -6.4782
-7 | -0.5234 | 0.07208 | -0.0004 | -7.2614
-6.5 | -0.5063 | 0.06138 | -0.0145 | -8.2486
-6 | -0.467 | 0.04722 | -0.0378 | -9.8899
-5.5 | -0.4174 | 0.02993 | -0.0596 | -13.9459
-5 | -0.3652 | 0.01362 | -0.0713 | -26.8135
-4.5 | -0.2953 | 0.00706 | -0.0726 | -41.8272
-4 | -0.2204 | 0.00591 | -0.0714 | -37.2927
-3.5 | -0.1474 | 0.00561 | -0.0702 | -26.2745
-3 | -0.0758 | 0.00545 | -0.0694 | -13.9083
-2.5 | -0.0053 | 0.00533 | -0.0688 | -0.99437
-2 | 0.0643 | 0.00527 | -0.0683 | 12.2011
-1.5 | 0.1334 | 0.00524 | -0.068 | 25.458
-1 | 0.2023 | 0.00513 | -0.0679 | 39.4347
-0.5 | 0.2708 | 0.00506 | -0.0678 | 53.5178
0 | 0.3391 | 0.00504 | -0.0678 | 67.2817
0.5 | 0.4075 | 0.005 | -0.0679 | 81.5
1 | 0.4757 | 0.00504 | -0.0678 | 94.3849
1.5 | 0.544 | 0.00513 | -0.0677 | 106.0429
2 | 0.6124 | 0.00526 | -0.0676 | 116.4259
2.5 | 0.6811 | 0.0054 | -0.0673 | 126.1296
3 | 0.7503 | 0.00553 | -0.067 | 135.6781
3.5 | 0.8199 | 0.00573 | -0.0664 | 143.089
4 | 0.8897 | 0.00598 | -0.0658 | 148.7793
4.5 | 0.96 | 0.00627 | -0.0649 | 153.11
5 | 1.03 | 0.00672 | -0.0636 | 153.2738
5.5 | 1.0965 | 0.00721 | -0.0611 | 152.0804
6 | 1.1694 | 0.00771 | -0.0592 | 151.6732
6.5 | 1.2434 | 0.00827 | -0.0568 | 150.3507
7 | 1.3176 | 0.00915 | -0.0537 | 144
7.5 | 1.3909 | 0.0106 | -0.0495 | 131.217
9.5 | 1.3673 | 0.04497 | -0.0388 | 30.4047
10 | 1.3358 | 0.05997 | -0.0502 | 22.2745
10.5 | 1.301 | 0.07393 | -0.0578 | 17.5977
11 | 1.2662 | 0.08737 | -0.0642 | 14.4924
11.5 | 1.2336 | 0.10058 | -0.0703 | 12.2649
12 | 1.2036 | 0.11381 | -0.0768 | 10.5755
12.5 | 1.1769 | 0.1273 | -0.0837 | 9.2451

## 129. Re 16M Mach 0.00 (1)
BIGFOIL.COM POLAR EXPORT
MID 36
MID 36 |  |  |  | Cl Max: | 1.146 | at alpha= | 9.5 | deg
JavaFoil+Calcfoil stall+Eppler ext transition |  |  |  | L/D Max: | 113.391 | at alpha= | 8 | deg
Re: | 16000000 |  |  | Cd Min: | 0.00715 | at alpha= | -0.5 | deg
Mach: | 0 |  |  | Cl=0 at alpha= | -2.5862 | deg
|  |  |  | @ Cl=0.1, Cd= | 0.0073738
|  |  |  | @ Cl=0.4, Cd= | 0.0072253
|  |  |  | @ Cl=0.6, Cd= | 0.0075446
alpha (deg) | Cl | Cd | Cm | Cl/Cd
-14 | -0.361 | 0.08819 | -0.032 | -4.092
-13.5 | -0.377 | 0.08303 | -0.032 | -4.535
-13 | -0.392 | 0.07845 | -0.033 | -4.991
-12.5 | -0.406 | 0.07437 | -0.033 | -5.453
-12 | -0.419 | 0.06929 | -0.034 | -6.047
-11.5 | -0.431 | 0.06455 | -0.034 | -6.671
-11 | -0.445 | 0.05521 | -0.038 | -8.054
-10.5 | -0.451 | 0.05017 | -0.039 | -8.981
-10 | -0.463 | 0.03734 | -0.044 | -12.407
-9.5 | -0.514 | 0.01144 | -0.054 | -44.939
-9 | -0.524 | 0.00956 | -0.056 | -54.814
-8.5 | -0.509 | 0.0092 | -0.056 | -55.358
-8 | -0.489 | 0.00898 | -0.056 | -54.475
-7.5 | -0.463 | 0.00875 | -0.056 | -52.978
-7 | -0.433 | 0.00858 | -0.056 | -50.4
-6.5 | -0.397 | 0.00841 | -0.056 | -47.223
-6 | -0.357 | 0.00826 | -0.056 | -43.163
-5.5 | -0.312 | 0.00811 | -0.056 | -38.479
-5 | -0.264 | 0.008 | -0.056 | -33.021
-4.5 | -0.213 | 0.00784 | -0.056 | -27.177
-4 | -0.16 | 0.00778 | -0.056 | -20.533
-3.5 | -0.105 | 0.00765 | -0.056 | -13.671
-3 | -0.048 | 0.00752 | -0.056 | -6.377
-2.5 | 0.01 | 0.0075 | -0.056 | 1.272
-2 | 0.068 | 0.00744 | -0.056 | 9.086
-1.5 | 0.126 | 0.00732 | -0.056 | 17.196
-1 | 0.184 | 0.00719 | -0.056 | 25.611
-0.5 | 0.242 | 0.00715 | -0.056 | 33.893
0 | 0.301 | 0.00717 | -0.056 | 41.959
0.5 | 0.359 | 0.00719 | -0.056 | 49.899
1 | 0.417 | 0.00724 | -0.056 | 57.55
1.5 | 0.475 | 0.00731 | -0.056 | 64.911
2 | 0.532 | 0.0074 | -0.056 | 71.911
2.5 | 0.59 | 0.00752 | -0.056 | 78.418
3 | 0.647 | 0.00766 | -0.056 | 84.506
3.5 | 0.704 | 0.00776 | -0.056 | 90.764
4 | 0.761 | 0.00795 | -0.056 | 95.777
4.5 | 0.817 | 0.00811 | -0.056 | 100.69
5 | 0.871 | 0.00889 | -0.056 | 97.984
5.5 | 0.921 | 0.00907 | -0.056 | 101.54
6 | 0.968 | 0.00927 | -0.056 | 104.498
6.5 | 1.011 | 0.00946 | -0.056 | 106.937
7 | 1.05 | 0.00968 | -0.056 | 108.486
7.5 | 1.082 | 0.00974 | -0.056 | 111.065
8 | 1.109 | 0.00978 | -0.056 | 113.391
8.5 | 1.128 | 0.01021 | -0.056 | 110.537
9 | 1.141 | 0.01064 | -0.056 | 107.249
9.5 | 1.146 | 0.01113 | -0.056 | 102.948
10 | 1.144 | 0.01162 | -0.056 | 98.455
10.5 | 1.131 | 0.01221 | -0.056 | 92.63
11 | 1.109 | 0.01289 | -0.056 | 86.004
11.5 | 1.08 | 0.01367 | -0.056 | 79.044
12 | 1.039 | 0.0147 | -0.055 | 70.641
12.5 | 0.989 | 0.01607 | -0.055 | 61.548
13 | 0.937 | 0.018 | -0.054 | 52.066
13.5 | 0.878 | 0.02174 | -0.053 | 40.399
14 | 0.82 | 0.02681 | -0.052 | 30.598
14.5 | 0.761 | 0.0344 | -0.05 | 22.127

## 130. Re 16M Mach 0.00 (2)
BIGFOIL.COM POLAR EXPORT
MID 36
MID 36 |  |  |  | Cl Max: | 2.0524 | at alpha= | 18.5 | deg
XFOIL ncrit=9 |  |  |  | L/D Max: | 151.525 | at alpha= | 6 | deg
Re: | 16000000 |  |  | Cd Min: | 0.05189 | at alpha= | 20 | deg
Mach: | 0 |  |  | Cl=0 at alpha= | -2.5096 | deg
|  |  |  | @ Cl=0.1, Cd= | 0.0050839
|  |  |  | @ Cl=0.4, Cd= | 0.0049075
|  |  |  | @ Cl=0.6, Cd= | 0.0051695
alpha (deg) | Cl | Cd | Cm | Cl/Cd
-17.5 | -1.5655 | 0.03145 | -0.0562 | -49.7774
-17 | -1.5419 | 0.02699 | -0.0583 | -57.1286
-16.5 | -1.5071 | 0.02389 | -0.059 | -63.085
-16 | -1.4666 | 0.02145 | -0.0593 | -68.373
-15.5 | -1.4224 | 0.01942 | -0.0594 | -73.2441
-15 | -1.3757 | 0.0177 | -0.0595 | -77.7232
-14.5 | -1.3272 | 0.01618 | -0.0595 | -82.0272
-14 | -1.2772 | 0.01486 | -0.0594 | -85.9489
-13.5 | -1.2259 | 0.01376 | -0.0594 | -89.0916
-12.5 | -1.1223 | 0.01112 | -0.0594 | -100.9263
-12 | -1.0684 | 0.01034 | -0.0593 | -103.3269
-11.5 | -1.0139 | 0.00973 | -0.0592 | -104.2035
-11 | -0.959 | 0.00917 | -0.0592 | -104.5802
-10.5 | -0.9037 | 0.00867 | -0.0591 | -104.233
-10 | -0.8481 | 0.00823 | -0.0591 | -103.0498
-9.5 | -0.7897 | 0.0078 | -0.0596 | -101.2436
-9 | -0.7379 | 0.00754 | -0.0586 | -97.8647
-8.5 | -0.6825 | 0.00721 | -0.0584 | -94.6602
-8 | -0.6265 | 0.00697 | -0.0583 | -89.8852
-7.5 | -0.5701 | 0.00671 | -0.0582 | -84.9627
-7 | -0.5135 | 0.00642 | -0.0582 | -79.9844
-6.5 | -0.4568 | 0.00622 | -0.0582 | -73.4405
-6 | -0.3999 | 0.00598 | -0.0583 | -66.8729
-5 | -0.2856 | 0.00553 | -0.0583 | -51.6456
-3.5 | -0.1137 | 0.00526 | -0.0585 | -21.616
-3 | -0.0563 | 0.00519 | -0.0586 | -10.8478
-2.5 | 0.0011 | 0.00513 | -0.0587 | 0.21442
-2 | 0.0585 | 0.00512 | -0.0587 | 11.4258
-1.5 | 0.1159 | 0.00507 | -0.0588 | 22.86
-1 | 0.1734 | 0.00498 | -0.0589 | 34.8193
-0.5 | 0.2308 | 0.00496 | -0.0591 | 46.5323
0 | 0.2882 | 0.0049 | -0.0592 | 58.8163
0.5 | 0.3456 | 0.00486 | -0.0594 | 71.1111
1 | 0.4029 | 0.00491 | -0.0595 | 82.057
1.5 | 0.46 | 0.00496 | -0.0596 | 92.7419
2 | 0.5171 | 0.00502 | -0.0597 | 103.008
2.5 | 0.574 | 0.00511 | -0.0598 | 112.3288
3 | 0.6308 | 0.00524 | -0.0599 | 120.3817
3.5 | 0.6875 | 0.00536 | -0.06 | 128.2649
4 | 0.7437 | 0.00559 | -0.0601 | 133.0411
5.5 | 0.9114 | 0.00622 | -0.0602 | 146.5273
6 | 0.9637 | 0.00636 | -0.0594 | 151.5252
6.5 | 1.0184 | 0.00689 | -0.0592 | 147.8084
7 | 1.0735 | 0.00722 | -0.0591 | 148.6842
7.5 | 1.1284 | 0.00756 | -0.0589 | 149.2593
8 | 1.1828 | 0.00795 | -0.0587 | 148.7799
8.5 | 1.2365 | 0.00849 | -0.0584 | 145.6419
9 | 1.2897 | 0.00904 | -0.0581 | 142.6659
10 | 1.3949 | 0.01022 | -0.0573 | 136.4873
10.5 | 1.4467 | 0.01084 | -0.0568 | 133.4594
11 | 1.4979 | 0.01149 | -0.0563 | 130.3655
11.5 | 1.5485 | 0.01216 | -0.0558 | 127.3438
12 | 1.5985 | 0.01285 | -0.0552 | 124.3969
12.5 | 1.6477 | 0.01358 | -0.0545 | 121.3328
13 | 1.6962 | 0.01434 | -0.0538 | 118.2845
13.5 | 1.7436 | 0.01514 | -0.053 | 115.1651
14 | 1.7899 | 0.01599 | -0.052 | 111.9387
14.5 | 1.835 | 0.0169 | -0.051 | 108.5799
15 | 1.8785 | 0.01786 | -0.0497 | 105.1792
15.5 | 1.92 | 0.01893 | -0.0483 | 101.4263
16 | 1.9588 | 0.0201 | -0.0466 | 97.4527
16.5 | 1.9947 | 0.02138 | -0.0445 | 93.2975
17 | 2.0265 | 0.02278 | -0.042 | 88.9596
17.5 | 2.0471 | 0.02445 | -0.038 | 83.726
18 | 2.0504 | 0.02675 | -0.0326 | 76.6505
18.5 | 2.0524 | 0.03016 | -0.0294 | 68.0504
19 | 2.05 | 0.035 | -0.0282 | 58.5714
19.5 | 2.0391 | 0.04185 | -0.0293 | 48.724
20 | 2.0117 | 0.05189 | -0.0329 | 38.7685

## 131. Re 16M Mach 0.10 (1)
BIGFOIL.COM POLAR EXPORT
MID 36
MID 36 |  |  |  | Cl Max: | 1.14 | at alpha= | 9.5 | deg
JavaFoil+Calcfoil stall+Eppler ext transition |  |  |  | L/D Max: | 112.66 | at alpha= | 8 | deg
Re: | 16000000 |  |  | Cd Min: | 0.00716 | at alpha= | -0.5 | deg
Mach: | 0.1 |  |  | Cl=0 at alpha= | -2.5862 | deg
|  |  |  | @ Cl=0.1, Cd= | 0.0073838
|  |  |  | @ Cl=0.4, Cd= | 0.0072336
|  |  |  | @ Cl=0.6, Cd= | 0.0075569
alpha (deg) | Cl | Cd | Cm | Cl/Cd
-14 | -0.324 | 0.08929 | -0.031 | -3.63
-13.5 | -0.342 | 0.08466 | -0.032 | -4.04
-13 | -0.36 | 0.07942 | -0.032 | -4.532
-12.5 | -0.377 | 0.07538 | -0.032 | -4.998
-12 | -0.393 | 0.07069 | -0.033 | -5.557
-11.5 | -0.407 | 0.0659 | -0.034 | -6.183
-11 | -0.422 | 0.05852 | -0.036 | -7.218
-10.5 | -0.43 | 0.054 | -0.037 | -7.971
-10 | -0.441 | 0.04409 | -0.041 | -10.002
-9.5 | -0.467 | 0.02424 | -0.048 | -19.249
-9 | -0.514 | 0.00963 | -0.056 | -53.412
-8.5 | -0.502 | 0.00926 | -0.056 | -54.198
-8 | -0.484 | 0.00903 | -0.056 | -53.599
-7.5 | -0.46 | 0.00879 | -0.056 | -52.377
-7 | -0.431 | 0.00862 | -0.056 | -49.989
-6.5 | -0.396 | 0.00844 | -0.056 | -46.935
-6 | -0.357 | 0.00829 | -0.056 | -43.04
-5.5 | -0.313 | 0.00814 | -0.056 | -38.437
-5 | -0.265 | 0.00802 | -0.056 | -33.02
-4.5 | -0.214 | 0.00786 | -0.056 | -27.221
-4 | -0.16 | 0.00779 | -0.056 | -20.587
-3.5 | -0.105 | 0.00766 | -0.056 | -13.708
-3 | -0.048 | 0.00753 | -0.056 | -6.396
-2.5 | 0.01 | 0.00751 | -0.056 | 1.277
-2 | 0.068 | 0.00745 | -0.056 | 9.12
-1.5 | 0.126 | 0.00733 | -0.056 | 17.261
-1 | 0.185 | 0.0072 | -0.056 | 25.712
-0.5 | 0.244 | 0.00716 | -0.056 | 34.044
0 | 0.302 | 0.00718 | -0.056 | 42.112
0.5 | 0.361 | 0.0072 | -0.056 | 50.088
1 | 0.419 | 0.00725 | -0.056 | 57.758
1.5 | 0.477 | 0.00733 | -0.056 | 65.092
2 | 0.535 | 0.00742 | -0.056 | 72.157
2.5 | 0.593 | 0.00754 | -0.056 | 78.642
3 | 0.651 | 0.00768 | -0.056 | 84.74
3.5 | 0.708 | 0.00778 | -0.056 | 90.963
4 | 0.765 | 0.00797 | -0.056 | 95.977
4.5 | 0.821 | 0.00814 | -0.056 | 100.858
5 | 0.875 | 0.00892 | -0.056 | 98.128
5.5 | 0.926 | 0.00911 | -0.056 | 101.567
6 | 0.973 | 0.00931 | -0.056 | 104.467
6.5 | 1.015 | 0.00952 | -0.056 | 106.7
7 | 1.053 | 0.00973 | -0.056 | 108.188
7.5 | 1.085 | 0.00981 | -0.056 | 110.568
8 | 1.11 | 0.00985 | -0.056 | 112.66
8.5 | 1.127 | 0.01029 | -0.056 | 109.518
9 | 1.137 | 0.01074 | -0.056 | 105.869
9.5 | 1.14 | 0.01125 | -0.056 | 101.324
10 | 1.134 | 0.01176 | -0.056 | 96.434
10.5 | 1.117 | 0.01235 | -0.056 | 90.37
11 | 1.089 | 0.01311 | -0.056 | 83.104
11.5 | 1.055 | 0.01397 | -0.056 | 75.512
12 | 1.005 | 0.01508 | -0.055 | 66.642
12.5 | 0.949 | 0.01666 | -0.055 | 56.976
13 | 0.889 | 0.01941 | -0.054 | 45.771
13.5 | 0.825 | 0.02378 | -0.053 | 34.682
14 | 0.76 | 0.03042 | -0.051 | 24.998
14.5 | 0.699 | 0.03888 | -0.05 | 17.969

## 132. Re 16M Mach 0.10 (2)
BIGFOIL.COM POLAR EXPORT
MID 36
MID 36 |  |  |  | Cl Max: | 2.0292 | at alpha= | 17.5 | deg
XFOIL ncrit=9 |  |  |  | L/D Max: | 149.317 | at alpha= | 7.5 | deg
Re: | 16000000 |  |  | Cd Min: | 0.08482 | at alpha= | 20 | deg
Mach: | 0.1 |  |  | Cl=0 at alpha= | -2.5078 | deg
|  |  |  | @ Cl=0.1, Cd= | 0.0050871
|  |  |  | @ Cl=0.4, Cd= | 0.0049055
|  |  |  | @ Cl=0.6, Cd= | 0.0051614
alpha (deg) | Cl | Cd | Cm | Cl/Cd
-16 | -1.4173 | 0.03702 | -0.0519 | -38.2847
-15.5 | -1.4116 | 0.02774 | -0.0596 | -50.8868
-15 | -1.3787 | 0.0232 | -0.0611 | -59.4267
-14.5 | -1.3366 | 0.02004 | -0.0617 | -66.6966
-14 | -1.2897 | 0.01762 | -0.0618 | -73.1952
-13.5 | -1.2395 | 0.01583 | -0.0617 | -78.3007
-13 | -1.1873 | 0.01438 | -0.0615 | -82.5661
-12.5 | -1.1342 | 0.01309 | -0.0613 | -86.6463
-12 | -1.0803 | 0.01185 | -0.0611 | -91.1646
-11.5 | -1.0267 | 0.01016 | -0.061 | -101.0531
-11 | -0.9707 | 0.00949 | -0.0608 | -102.2866
-10.5 | -0.9143 | 0.00892 | -0.0606 | -102.5
-10 | -0.8577 | 0.00845 | -0.0604 | -101.503
-9.5 | -0.7983 | 0.00798 | -0.0608 | -100.0376
-9 | -0.7456 | 0.0077 | -0.0596 | -96.8312
-8.5 | -0.6894 | 0.00734 | -0.0593 | -93.9237
-8 | -0.6325 | 0.00709 | -0.0591 | -89.2102
-7.5 | -0.5755 | 0.00681 | -0.059 | -84.5081
-7 | -0.5182 | 0.0065 | -0.0589 | -79.7231
-6.5 | -0.4608 | 0.00628 | -0.0588 | -73.3758
-6 | -0.4034 | 0.00603 | -0.0588 | -66.8988
-5 | -0.2879 | 0.00555 | -0.0588 | -51.8739
-4.5 | -0.2302 | 0.00545 | -0.0588 | -42.2385
-3.5 | -0.1147 | 0.00526 | -0.0589 | -21.8061
-3 | -0.0569 | 0.00519 | -0.0589 | -10.9634
-2.5 | 0.0009 | 0.00514 | -0.059 | 0.1751
-2 | 0.0587 | 0.00513 | -0.059 | 11.4425
-1.5 | 0.1165 | 0.00507 | -0.0591 | 22.9783
-1 | 0.1743 | 0.00499 | -0.0592 | 34.9299
-0.5 | 0.2321 | 0.00497 | -0.0593 | 46.7002
0 | 0.2899 | 0.0049 | -0.0595 | 59.1633
0.5 | 0.3476 | 0.00486 | -0.0596 | 71.5226
1 | 0.4052 | 0.00491 | -0.0598 | 82.5255
1.5 | 0.4627 | 0.00497 | -0.0599 | 93.0986
2.5 | 0.5774 | 0.00511 | -0.0601 | 112.9941
3 | 0.6346 | 0.00524 | -0.0602 | 121.1069
3.5 | 0.6916 | 0.00537 | -0.0602 | 128.7896
4 | 0.7482 | 0.0056 | -0.0603 | 133.6071
5 | 0.8613 | 0.00597 | -0.0604 | 144.2714
5.5 | 0.9172 | 0.00625 | -0.0603 | 146.752
6 | 0.9695 | 0.00653 | -0.0594 | 148.4686
6.5 | 1.0252 | 0.00693 | -0.0592 | 147.9365
7 | 1.0809 | 0.00726 | -0.059 | 148.8843
7.5 | 1.1363 | 0.00761 | -0.0588 | 149.3167
8 | 1.1912 | 0.00804 | -0.0586 | 148.1592
8.5 | 1.2455 | 0.00858 | -0.0582 | 145.1632
9 | 1.2993 | 0.00917 | -0.0577 | 141.6903
9.5 | 1.3526 | 0.00978 | -0.0572 | 138.3027
10 | 1.4056 | 0.01039 | -0.0567 | 135.2839
10.5 | 1.458 | 0.01105 | -0.0562 | 131.9457
11 | 1.5099 | 0.01174 | -0.0555 | 128.6116
11.5 | 1.5611 | 0.01245 | -0.0548 | 125.3896
12 | 1.6117 | 0.01319 | -0.0541 | 122.1911
12.5 | 1.6616 | 0.01396 | -0.0532 | 119.0258
13 | 1.7106 | 0.01477 | -0.0523 | 115.8158
13.5 | 1.7585 | 0.01565 | -0.0513 | 112.3642
14 | 1.8052 | 0.01657 | -0.0501 | 108.9439
14.5 | 1.8503 | 0.01757 | -0.0487 | 105.3102
15 | 1.8938 | 0.01864 | -0.0472 | 101.5987
15.5 | 1.9345 | 0.01985 | -0.0454 | 97.4559
16 | 1.9717 | 0.02122 | -0.0432 | 92.9171
16.5 | 2.0046 | 0.02274 | -0.0405 | 88.153
17 | 2.0284 | 0.02448 | -0.0368 | 82.8595
17.5 | 2.0292 | 0.02697 | -0.0307 | 75.2392
18 | 2.0273 | 0.03088 | -0.0274 | 65.6509
18.5 | 2.0188 | 0.03672 | -0.0268 | 54.9782
19 | 1.9924 | 0.0462 | -0.0296 | 43.1255
19.5 | 1.9225 | 0.06328 | -0.0374 | 30.3808
20 | 1.8299 | 0.08482 | -0.0476 | 21.5739

## 133. Re 16M Mach 0.25 (1)
BIGFOIL.COM POLAR EXPORT
MID 36
MID 36 |  |  |  | Cl Max: | 1.112 | at alpha= | 8.5 | deg
JavaFoil+Calcfoil stall+Eppler ext transition |  |  |  | L/D Max: | 111.01 | at alpha= | 7.5 | deg
Re: | 16000000 |  |  | Cd Min: | 0.00721 | at alpha= | -0.5 | deg
Mach: | 0.25 |  |  | Cl=0 at alpha= | -2.5848 | deg
|  |  |  | @ Cl=0.1, Cd= | 0.007435
|  |  |  | @ Cl=0.4, Cd= | 0.05007
|  |  |  | @ Cl=0.6, Cd= | 0.05007
alpha (deg) | Cl | Cd | Cm | Cl/Cd
-13 | -0.059 | 0.08375 | -0.031 | -0.709
-12.5 | -0.057 | 0.07895 | -0.032 | -0.717
-12 | -0.135 | 0.07734 | -0.03 | -1.751
-11.5 | -0.194 | 0.07111 | -0.032 | -2.734
-11 | -0.242 | 0.06636 | -0.032 | -3.643
-10.5 | -0.279 | 0.06235 | -0.033 | -4.473
-10 | -0.309 | 0.0579 | -0.034 | -5.341
-9.5 | -0.334 | 0.05313 | -0.035 | -6.285
-9 | -0.356 | 0.04435 | -0.04 | -8.032
-8.5 | -0.439 | 0.01007 | -0.058 | -43.584
-8 | -0.44 | 0.00934 | -0.058 | -47.104
-7.5 | -0.432 | 0.00905 | -0.058 | -47.723
-7 | -0.414 | 0.00883 | -0.058 | -46.919
-6.5 | -0.388 | 0.00863 | -0.058 | -45.021
-6 | -0.355 | 0.00843 | -0.058 | -42.081
-5.5 | -0.314 | 0.00834 | -0.058 | -37.678
-5 | -0.268 | 0.00815 | -0.058 | -32.925
-4.5 | -0.218 | 0.00797 | -0.058 | -27.322
-4 | -0.164 | 0.00788 | -0.058 | -20.805
-3.5 | -0.108 | 0.00775 | -0.058 | -13.875
-3 | -0.049 | 0.0076 | -0.058 | -6.507
-2.5 | 0.01 | 0.00756 | -0.058 | 1.301
-2 | 0.07 | 0.00749 | -0.058 | 9.311
-1.5 | 0.13 | 0.00738 | -0.058 | 17.613
-1 | 0.19 | 0.00725 | -0.058 | 26.243
-0.5 | 0.25 | 0.00721 | -0.057 | 34.744
0 | 0.311 | 0.00722 | -0.057 | 43.041
0.5 | 0.371 | 0.00725 | -0.057 | 51.075
1 | 0.43 | 0.0073 | -0.057 | 58.932
1.5 | 0.49 | 0.00739 | -0.057 | 66.327
2 | 0.55 | 0.00749 | -0.057 | 73.427
2.5 | 0.609 | 0.00762 | -0.057 | 79.893
3 | 0.668 | 0.00777 | -0.057 | 86.01
3.5 | 0.727 | 0.00789 | -0.057 | 92.118
4 | 0.785 | 0.00809 | -0.057 | 97.134
4.5 | 0.843 | 0.00827 | -0.057 | 101.905
5 | 0.898 | 0.0091 | -0.057 | 98.703
5.5 | 0.949 | 0.00932 | -0.057 | 101.811
6 | 0.995 | 0.00954 | -0.058 | 104.253
6.5 | 1.035 | 0.00978 | -0.058 | 105.82
7 | 1.069 | 0.01007 | -0.058 | 106.148
7.5 | 1.094 | 0.00985 | -0.058 | 111.01
8 | 1.108 | 0.01033 | -0.058 | 107.342
8.5 | 1.112 | 0.01081 | -0.058 | 102.895
9 | 1.103 | 0.01138 | -0.058 | 96.882
9.5 | 1.08 | 0.01194 | -0.058 | 90.446
10 | 1.044 | 0.01264 | -0.058 | 82.607
10.5 | 0.989 | 0.01352 | -0.058 | 73.166
11 | 0.91 | 0.01468 | -0.057 | 62.021
11.5 | 0.814 | 0.0164 | -0.056 | 49.653
12 | 0.707 | 0.01965 | -0.055 | 35.96
12.5 | 0.589 | 0.02688 | -0.053 | 21.902
13 | 0.47 | 0.03762 | -0.05 | 12.506
13.5 | 0.353 | 0.05007 | -0.048 | 7.048

## 134. Re 16M Mach 0.25 (2)
BIGFOIL.COM POLAR EXPORT
MID 36
MID 36 |  |  |  | Cl Max: | 1.7908 | at alpha= | 13.5 | deg
XFOIL ncrit=9 |  |  |  | L/D Max: | 149.813 | at alpha= | 7 | deg
Re: | 16000000 |  |  | Cd Min: | 0.1999 | at alpha= | -15.5 | deg
Mach: | 0.25 |  |  | Cl=0 at alpha= | -2.5 | deg
|  |  |  | @ Cl=0.1, Cd= | 0.0050998
|  |  |  | @ Cl=0.4, Cd= | 0.0049079
|  |  |  | @ Cl=0.6, Cd= | 0.0051583
alpha (deg) | Cl | Cd | Cm | Cl/Cd
-15.5 | -0.7078 | 0.1999 | 0.0592 | -3.5408
-15 | -0.6977 | 0.18978 | 0.0552 | -3.6764
-14.5 | -0.6822 | 0.1827 | 0.0518 | -3.734
-14 | -0.6669 | 0.1758 | 0.0486 | -3.7935
-13.5 | -0.656 | 0.16766 | 0.0452 | -3.9127
-13 | -0.6412 | 0.16099 | 0.0422 | -3.9829
-12.5 | -0.7571 | 0.11831 | 0.0236 | -6.3993
-12 | -0.8543 | 0.09033 | 0.0054 | -9.4575
-11.5 | -0.9128 | 0.07188 | -0.0091 | -12.6989
-11 | -0.956 | 0.03806 | -0.0518 | -25.1182
-10.5 | -0.9625 | 0.01743 | -0.0673 | -55.2209
-10 | -0.9116 | 0.01213 | -0.0681 | -75.1525
-9.5 | -0.8482 | 0.0101 | -0.068 | -83.9802
-9 | -0.7908 | 0.00921 | -0.0661 | -85.8632
-8.5 | -0.7297 | 0.00846 | -0.065 | -86.253
-8 | -0.668 | 0.008 | -0.0642 | -83.5
-7.5 | -0.6065 | 0.00756 | -0.0634 | -80.2249
-7 | -0.5452 | 0.00709 | -0.0629 | -76.897
-6.5 | -0.4841 | 0.00676 | -0.0624 | -71.6124
-6 | -0.4231 | 0.00635 | -0.062 | -66.6299
-5.5 | -0.3622 | 0.00607 | -0.0616 | -59.6705
-5 | -0.3014 | 0.00572 | -0.0614 | -52.6923
-4.5 | -0.2408 | 0.00552 | -0.0612 | -43.6232
-4 | -0.1804 | 0.00541 | -0.061 | -33.3457
-3.5 | -0.1201 | 0.00531 | -0.0609 | -22.6177
-3 | -0.06 | 0.00522 | -0.0608 | -11.4943
-2.5 | 0 | 0.00516 | -0.0608 | 0
-2 | 0.0599 | 0.00514 | -0.0607 | 11.6537
-1.5 | 0.1197 | 0.00508 | -0.0608 | 23.563
-1 | 0.1795 | 0.00501 | -0.0608 | 35.8283
-0.5 | 0.2392 | 0.00498 | -0.0609 | 48.0321
0.5 | 0.3585 | 0.00488 | -0.0612 | 73.4631
1 | 0.4181 | 0.00492 | -0.0613 | 84.9797
1.5 | 0.4775 | 0.00498 | -0.0614 | 95.8835
2 | 0.5369 | 0.00505 | -0.0614 | 106.3168
2.5 | 0.5962 | 0.00515 | -0.0615 | 115.767
3 | 0.6555 | 0.00528 | -0.0615 | 124.1477
3.5 | 0.7147 | 0.00542 | -0.0615 | 131.8635
4 | 0.7736 | 0.00566 | -0.0614 | 136.6784
4.5 | 0.8326 | 0.00587 | -0.0613 | 141.8399
5 | 0.8914 | 0.00611 | -0.0612 | 145.892
5.5 | 0.9497 | 0.00644 | -0.0609 | 147.4689
6 | 1.0047 | 0.00674 | -0.0598 | 149.0653
7 | 1.1221 | 0.00749 | -0.0588 | 149.8131
7.5 | 1.1806 | 0.00791 | -0.0582 | 149.2541
8 | 1.2387 | 0.00846 | -0.0575 | 146.4184
8.5 | 1.2964 | 0.0091 | -0.0566 | 142.4615
9 | 1.353 | 0.00993 | -0.0555 | 136.2538
9.5 | 1.4094 | 0.01077 | -0.0543 | 130.8635
10 | 1.4655 | 0.01162 | -0.053 | 126.1188
10.5 | 1.521 | 0.01256 | -0.0516 | 121.0987
11 | 1.5758 | 0.01356 | -0.0501 | 116.2094
11.5 | 1.6296 | 0.01465 | -0.0483 | 111.2355
12 | 1.6814 | 0.01593 | -0.0463 | 105.5493
12.5 | 1.7296 | 0.01759 | -0.0438 | 98.3286
13 | 1.7691 | 0.02005 | -0.0405 | 88.2344
13.5 | 1.7908 | 0.02382 | -0.0357 | 75.1805
14 | 1.7803 | 0.02849 | -0.0283 | 62.4886
14.5 | 1.7483 | 0.03558 | -0.0252 | 49.1372
15 | 1.7157 | 0.04708 | -0.0307 | 36.4422
15.5 | 1.6742 | 0.06198 | -0.0397 | 27.0119
16 | 1.6276 | 0.07747 | -0.0477 | 21.0094
16.5 | 1.5789 | 0.09298 | -0.055 | 16.9811
17 | 1.5282 | 0.10904 | -0.0626 | 14.015
17.5 | 1.4772 | 0.1258 | -0.0709 | 11.7424
18 | 1.424 | 0.1438 | -0.0807 | 9.9026
18.5 | 1.3745 | 0.16237 | -0.0918 | 8.4652

## 135. Re 16M Mach 0.50 (1)
BIGFOIL.COM POLAR EXPORT
MID 36
MID 36 |  |  |  | Cl Max: | 1.201 | at alpha= | 20 | deg
JavaFoil+Calcfoil stall+Eppler ext transition |  |  |  | L/D Max: | 100.786 | at alpha= | 4 | deg
Re: | 16000000 |  |  | Cd Min: | 0.00743 | at alpha= | -0.5 | deg
Mach: | 0.5 |  |  | Cl=0 at alpha= | -2.5833 | deg
|  |  |  | @ Cl=0.1, Cd= | 0.0077134
|  |  |  | @ Cl=0.4, Cd= | 0.0074775
|  |  |  | @ Cl=0.6, Cd= | 0.0077767
alpha (deg) | Cl | Cd | Cm | Cl/Cd
-20 | -0.937 | 0.17578 | -0.039 | -5.33
-19.5 | -0.91 | 0.17262 | -0.038 | -5.273
-19 | -0.886 | 0.15624 | -0.039 | -5.668
-18.5 | -0.86 | 0.14292 | -0.039 | -6.019
-18 | -0.833 | 0.13783 | -0.038 | -6.042
-17.5 | -0.805 | 0.13299 | -0.038 | -6.056
-17 | -0.778 | 0.12909 | -0.037 | -6.027
-16.5 | -0.752 | 0.12157 | -0.037 | -6.184
-16 | -0.726 | 0.10993 | -0.038 | -6.608
-15.5 | -0.701 | 0.10649 | -0.038 | -6.578
-15 | -0.673 | 0.10177 | -0.038 | -6.616
-14.5 | -0.646 | 0.09648 | -0.037 | -6.696
-14 | -0.621 | 0.08871 | -0.038 | -6.996
-13.5 | -0.598 | 0.07927 | -0.041 | -7.54
-13 | -0.574 | 0.07203 | -0.042 | -7.966
-12.5 | -0.537 | 0.08511 | -0.035 | -6.309
-12 | -0.511 | 0.07702 | -0.036 | -6.638
-11.5 | -0.487 | 0.06849 | -0.039 | -7.117
-11 | -0.466 | 0.05891 | -0.043 | -7.906
-10.5 | -0.452 | 0.04302 | -0.049 | -10.514
-10 | -0.401 | 0.06671 | -0.033 | -6.016
-9.5 | -0.377 | 0.05736 | -0.037 | -6.578
-9 | -0.361 | 0.04292 | -0.046 | -8.412
-8.5 | -0.387 | 0.01153 | -0.063 | -33.552
-8 | -0.3 | 0.04416 | -0.042 | -6.79
-7.5 | -0.269 | 0.04494 | -0.039 | -5.996
-7 | -0.297 | 0.00983 | -0.064 | -30.161
-6.5 | -0.218 | 0.03657 | -0.043 | -5.961
-6 | -0.23 | 0.00915 | -0.064 | -25.096
-5.5 | -0.178 | 0.01571 | -0.057 | -11.343
-5 | -0.162 | 0.00876 | -0.064 | -18.539
-4.5 | -0.213 | 0.0085 | -0.064 | -25.103
-4 | -0.173 | 0.00833 | -0.064 | -20.792
-3.5 | -0.117 | 0.00811 | -0.064 | -14.438
-3 | -0.055 | 0.00792 | -0.064 | -6.888
-2.5 | 0.011 | 0.00782 | -0.064 | 1.4
-2 | 0.078 | 0.00772 | -0.064 | 10.086
-1.5 | 0.145 | 0.0077 | -0.064 | 18.852
-1 | 0.213 | 0.00745 | -0.064 | 28.518
-0.5 | 0.28 | 0.00743 | -0.064 | 37.688
0 | 0.347 | 0.00743 | -0.064 | 46.699
0.5 | 0.414 | 0.00749 | -0.064 | 55.277
1 | 0.481 | 0.00756 | -0.064 | 63.649
1.5 | 0.548 | 0.00769 | -0.064 | 71.235
2 | 0.614 | 0.0078 | -0.064 | 78.69
2.5 | 0.68 | 0.00802 | -0.064 | 84.804
3 | 0.746 | 0.00819 | -0.064 | 91.022
3.5 | 0.811 | 0.0084 | -0.064 | 96.536
4 | 0.875 | 0.00868 | -0.064 | 100.786
4.5 | 0.937 | 0.00968 | -0.064 | 96.81
5 | 0.995 | 0.01002 | -0.064 | 99.304
5.5 | 1.041 | 0.01041 | -0.064 | 99.975
6 | 1.069 | 0.01088 | -0.064 | 98.247
6.5 | 1.06 | 0.01138 | -0.064 | 93.103
7 | 0.928 | 0.01177 | -0.064 | 78.784
7.5 | 0.672 | 0.01245 | -0.064 | 53.947
8 | 0.705 | 0.01355 | -0.064 | 51.989
8.5 | 0.721 | 0.01625 | -0.063 | 44.368
9 | 0.74 | 0.01852 | -0.062 | 39.923
9.5 | 0.761 | 0.02077 | -0.061 | 36.651
10 | 0.797 | 0.02023 | -0.061 | 39.393
10.5 | 0.758 | 0.0434 | -0.053 | 17.473
11 | 0.824 | 0.03036 | -0.058 | 27.125
11.5 | 0.789 | 0.061 | -0.048 | 12.929
12 | 0.858 | 0.04136 | -0.055 | 20.743
12.5 | 0.842 | 0.06634 | -0.048 | 12.692
13 | 0.86 | 0.0761 | -0.046 | 11.305
13.5 | 0.863 | 0.09931 | -0.038 | 8.685
14 | 0.889 | 0.10544 | -0.039 | 8.436
14.5 | 0.919 | 0.10892 | -0.04 | 8.434
15 | 0.944 | 0.11748 | -0.04 | 8.032
15.5 | 0.965 | 0.13203 | -0.038 | 7.312
16 | 0.993 | 0.13548 | -0.039 | 7.332
16.5 | 1.021 | 0.13977 | -0.04 | 7.305
17 | 1.044 | 0.15927 | -0.039 | 6.553
17.5 | 1.07 | 0.16377 | -0.04 | 6.536
18 | 1.098 | 0.16776 | -0.041 | 6.543
18.5 | 1.124 | 0.17275 | -0.041 | 6.509
19 | 1.148 | 0.18859 | -0.041 | 6.086
19.5 | 1.174 | 0.1934 | -0.041 | 6.071
20 | 1.201 | 0.19717 | -0.042 | 6.091

## 136. Re 16M Mach 0.50 (2)
BIGFOIL.COM POLAR EXPORT
MID 36
MID 36 |  |  |  | Cl Max: | 1.4337 | at alpha= | 8.5 | deg
XFOIL ncrit=9 |  |  |  | L/D Max: | 155.485 | at alpha= | 6 | deg
Re: | 16000000 |  |  | Cd Min: | 0.25044 | at alpha= | -17.5 | deg
Mach: | 0.5 |  |  | Cl=0 at alpha= | -2.462 | deg
|  |  |  | @ Cl=0.1, Cd= | 0.0051794
|  |  |  | @ Cl=0.4, Cd= | 0.0049633
|  |  |  | @ Cl=0.6, Cd= | 0.0051877
alpha (deg) | Cl | Cd | Cm | Cl/Cd
-17.5 | -0.8265 | 0.25044 | 0.0862 | -3.3002
-17 | -0.8039 | 0.24282 | 0.0815 | -3.3107
-16.5 | -0.7814 | 0.23509 | 0.0769 | -3.3238
-16 | -0.7594 | 0.22686 | 0.0724 | -3.3474
-15.5 | -0.7382 | 0.21838 | 0.0679 | -3.3803
-15 | -0.7173 | 0.20975 | 0.0635 | -3.4198
-14.5 | -0.6971 | 0.2009 | 0.0591 | -3.4699
-14 | -0.6784 | 0.19172 | 0.0548 | -3.5385
-13.5 | -0.6616 | 0.18238 | 0.0507 | -3.6276
-13 | -0.6446 | 0.17348 | 0.0467 | -3.7157
-12 | -0.6132 | 0.15654 | 0.0395 | -3.9172
-11.5 | -0.5958 | 0.1492 | 0.0362 | -3.9933
-11 | -0.58 | 0.14175 | 0.0331 | -4.0917
-10.5 | -0.5659 | 0.13375 | 0.0298 | -4.231
-10 | -0.5546 | 0.12527 | 0.0265 | -4.4272
-9.5 | -0.5481 | 0.11654 | 0.0235 | -4.7031
-9 | -0.5417 | 0.10783 | 0.02 | -5.0236
-8.5 | -0.5377 | 0.09845 | 0.0156 | -5.4617
-8 | -0.5334 | 0.08944 | 0.0108 | -5.9638
-7.5 | -0.5301 | 0.08043 | 0.0054 | -6.5908
-7 | -0.5273 | 0.07144 | -0.0011 | -7.381
-6.5 | -0.5086 | 0.06044 | -0.0162 | -8.415
-6 | -0.4682 | 0.04573 | -0.0403 | -10.2384
-5.5 | -0.4191 | 0.02853 | -0.0611 | -14.6898
-5 | -0.3665 | 0.01258 | -0.0719 | -29.1335
-4.5 | -0.2954 | 0.00678 | -0.0728 | -43.5693
-4 | -0.2204 | 0.00579 | -0.0714 | -38.0656
-3.5 | -0.1474 | 0.00552 | -0.0703 | -26.7029
-3 | -0.0758 | 0.00538 | -0.0694 | -14.0892
-2.5 | -0.0053 | 0.00526 | -0.0688 | -1.0076
-2 | 0.0644 | 0.0052 | -0.0684 | 12.3846
-1.5 | 0.1336 | 0.00516 | -0.0681 | 25.8915
-1 | 0.2024 | 0.00508 | -0.0679 | 39.8425
-0.5 | 0.2709 | 0.00502 | -0.0679 | 53.9641
0 | 0.3393 | 0.00499 | -0.0679 | 67.996
0.5 | 0.4076 | 0.00496 | -0.0679 | 82.1774
1 | 0.4759 | 0.005 | -0.0679 | 95.18
1.5 | 0.5442 | 0.00509 | -0.0678 | 106.9155
2 | 0.6127 | 0.00521 | -0.0676 | 117.6008
2.5 | 0.6815 | 0.00534 | -0.0673 | 127.6217
3 | 0.7506 | 0.00551 | -0.067 | 136.225
3.5 | 0.8203 | 0.00566 | -0.0664 | 144.9293
4 | 0.8901 | 0.00596 | -0.0657 | 149.3456
4.5 | 0.9604 | 0.00627 | -0.0648 | 153.1738
5 | 1.0305 | 0.00677 | -0.0636 | 152.2157
5.5 | 1.1012 | 0.0073 | -0.0619 | 150.8493
6 | 1.1708 | 0.00753 | -0.0593 | 155.4847
6.5 | 1.245 | 0.00807 | -0.057 | 154.2751
7 | 1.3195 | 0.00891 | -0.054 | 148.092
7.5 | 1.3927 | 0.0104 | -0.0497 | 133.9135
8.5 | 1.4337 | 0.02446 | -0.0343 | 58.6141
9 | 1.4009 | 0.03222 | -0.0291 | 43.4792
9.5 | 1.3673 | 0.04502 | -0.039 | 30.3709
10 | 1.3352 | 0.06015 | -0.0505 | 22.1978
10.5 | 1.3011 | 0.07401 | -0.0579 | 17.5801
11 | 1.2679 | 0.08723 | -0.0642 | 14.5351
11.5 | 1.2364 | 0.10027 | -0.0702 | 12.3307
12 | 1.2069 | 0.1134 | -0.0765 | 10.6429
12.5 | 1.1803 | 0.12683 | -0.0834 | 9.3062
13 | 1.1583 | 0.14044 | -0.0907 | 8.2477
13.5 | 1.1416 | 0.15416 | -0.0984 | 7.4053

## 137. Re 18M Mach 0.00 (1)
BIGFOIL.COM POLAR EXPORT
MID 36
MID 36 |  |  |  | Cl Max: | 1.146 | at alpha= | 9.5 | deg
JavaFoil+Calcfoil stall+Eppler ext transition |  |  |  | L/D Max: | 112.312 | at alpha= | 8.5 | deg
Re: | 18000000 |  |  | Cd Min: | 0.00713 | at alpha= | -1 | deg
Mach: | 0 |  |  | Cl=0 at alpha= | -2.5862 | deg
|  |  |  | @ Cl=0.1, Cd= | 0.0073103
|  |  |  | @ Cl=0.4, Cd= | 0.0071953
|  |  |  | @ Cl=0.6, Cd= | 0.0075275
alpha (deg) | Cl | Cd | Cm | Cl/Cd
-14.5 | -0.345 | 0.09292 | -0.032 | -3.714
-14 | -0.361 | 0.08738 | -0.032 | -4.134
-13.5 | -0.377 | 0.08259 | -0.032 | -4.562
-13 | -0.392 | 0.07772 | -0.033 | -5.045
-12.5 | -0.406 | 0.07345 | -0.033 | -5.53
-12 | -0.42 | 0.06817 | -0.034 | -6.158
-11.5 | -0.432 | 0.06315 | -0.035 | -6.838
-11 | -0.445 | 0.0549 | -0.038 | -8.106
-10.5 | -0.455 | 0.0465 | -0.041 | -9.781
-10 | -0.473 | 0.03054 | -0.046 | -15.502
-9.5 | -0.534 | 0.01002 | -0.056 | -53.272
-9 | -0.524 | 0.00945 | -0.056 | -55.468
-8.5 | -0.509 | 0.00914 | -0.056 | -55.689
-8 | -0.489 | 0.00889 | -0.056 | -55.009
-7.5 | -0.463 | 0.0087 | -0.056 | -53.294
-7 | -0.433 | 0.0085 | -0.056 | -50.894
-6.5 | -0.397 | 0.00833 | -0.056 | -47.657
-6 | -0.357 | 0.00819 | -0.056 | -43.565
-5.5 | -0.312 | 0.00808 | -0.056 | -38.662
-5 | -0.264 | 0.00791 | -0.056 | -33.42
-4.5 | -0.213 | 0.0078 | -0.056 | -27.335
-4 | -0.16 | 0.0077 | -0.056 | -20.765
-3.5 | -0.105 | 0.00755 | -0.056 | -13.839
-3 | -0.048 | 0.00751 | -0.056 | -6.389
-2.5 | 0.01 | 0.00743 | -0.056 | 1.285
-2 | 0.068 | 0.00736 | -0.056 | 9.179
-1.5 | 0.126 | 0.00727 | -0.056 | 17.309
-1 | 0.184 | 0.00713 | -0.056 | 25.82
-0.5 | 0.242 | 0.00714 | -0.056 | 33.934
0 | 0.301 | 0.00713 | -0.056 | 42.205
0.5 | 0.359 | 0.00716 | -0.056 | 50.078
1 | 0.417 | 0.00721 | -0.056 | 57.834
1.5 | 0.475 | 0.00728 | -0.056 | 65.168
2 | 0.532 | 0.00736 | -0.056 | 72.356
2.5 | 0.59 | 0.00751 | -0.056 | 78.572
3 | 0.647 | 0.00761 | -0.056 | 85.108
3.5 | 0.704 | 0.00774 | -0.056 | 91.029
4 | 0.761 | 0.00789 | -0.056 | 96.423
4.5 | 0.817 | 0.00808 | -0.056 | 101.092
5 | 0.871 | 0.00881 | -0.056 | 98.853
5.5 | 0.921 | 0.00899 | -0.056 | 102.453
6 | 0.968 | 0.0092 | -0.056 | 105.227
6.5 | 1.011 | 0.00941 | -0.056 | 107.5
7 | 1.05 | 0.00964 | -0.056 | 108.86
7.5 | 1.082 | 0.00987 | -0.056 | 109.616
8 | 1.109 | 0.01004 | -0.056 | 110.464
8.5 | 1.128 | 0.01005 | -0.056 | 112.312
9 | 1.141 | 0.01047 | -0.056 | 108.956
9.5 | 1.146 | 0.01092 | -0.056 | 104.953
10 | 1.144 | 0.01139 | -0.056 | 100.428
10.5 | 1.131 | 0.01197 | -0.056 | 94.45
11 | 1.109 | 0.01263 | -0.056 | 87.815
11.5 | 1.08 | 0.01336 | -0.056 | 80.848
12 | 1.041 | 0.01309 | -0.055 | 79.554
12.5 | 0.992 | 0.01559 | -0.055 | 63.616
13 | 0.94 | 0.01748 | -0.054 | 53.772
13.5 | 0.882 | 0.02066 | -0.053 | 42.7
14 | 0.824 | 0.02551 | -0.052 | 32.281
14.5 | 0.765 | 0.03228 | -0.051 | 23.708

## 138. Re 18M Mach 0.00 (2)
BIGFOIL.COM POLAR EXPORT
MID 36
MID 36 |  |  |  | Cl Max: | 2.0725 | at alpha= | 18.5 | deg
XFOIL ncrit=9 |  |  |  | L/D Max: | 152.389 | at alpha= | 7.5 | deg
Re: | 18000000 |  |  | Cd Min: | 0.04842 | at alpha= | 20 | deg
Mach: | 0 |  |  | Cl=0 at alpha= | -2.5096 | deg
|  |  |  | @ Cl=0.1, Cd= | 0.0050339
|  |  |  | @ Cl=0.4, Cd= | 0.004887
|  |  |  | @ Cl=0.6, Cd= | 0.0051354
alpha (deg) | Cl | Cd | Cm | Cl/Cd
-18 | -1.6139 | 0.03149 | -0.0569 | -51.2512
-17.5 | -1.5914 | 0.02716 | -0.0588 | -58.5935
-17 | -1.5573 | 0.02417 | -0.0594 | -64.4311
-16.5 | -1.5175 | 0.02178 | -0.0597 | -69.674
-16 | -1.474 | 0.01979 | -0.0598 | -74.4821
-15.5 | -1.4279 | 0.01808 | -0.0598 | -78.9768
-15 | -1.3799 | 0.01659 | -0.0597 | -83.1766
-14.5 | -1.3304 | 0.01527 | -0.0596 | -87.1251
-13.5 | -1.2279 | 0.01308 | -0.0595 | -93.8761
-12.5 | -1.123 | 0.01084 | -0.0594 | -103.5978
-12 | -1.0693 | 0.01002 | -0.0593 | -106.7166
-11.5 | -1.0147 | 0.0094 | -0.0593 | -107.9468
-11 | -0.9597 | 0.00885 | -0.0592 | -108.4407
-10.5 | -0.9043 | 0.00836 | -0.0592 | -108.1699
-10 | -0.8466 | 0.00792 | -0.0596 | -106.8939
-9.5 | -0.7941 | 0.00761 | -0.0587 | -104.3495
-9 | -0.739 | 0.00732 | -0.0584 | -100.9563
-8.5 | -0.6832 | 0.00702 | -0.0583 | -97.3219
-8 | -0.6269 | 0.00678 | -0.0583 | -92.4631
-7.5 | -0.5705 | 0.00653 | -0.0583 | -87.366
-7 | -0.5138 | 0.00627 | -0.0583 | -81.9458
-6.5 | -0.457 | 0.00609 | -0.0583 | -75.0411
-6 | -0.4 | 0.00588 | -0.0583 | -68.0272
-5.5 | -0.3429 | 0.00572 | -0.0584 | -59.9476
-4.5 | -0.2284 | 0.00538 | -0.0584 | -42.4535
-4 | -0.1711 | 0.0053 | -0.0585 | -32.283
-3.5 | -0.1137 | 0.00521 | -0.0586 | -21.8234
-3 | -0.0563 | 0.00513 | -0.0586 | -10.9747
-2.5 | 0.0011 | 0.00508 | -0.0587 | 0.21654
-2 | 0.0585 | 0.00507 | -0.0588 | 11.5385
-1.5 | 0.116 | 0.00502 | -0.0588 | 23.1076
-1 | 0.1734 | 0.00495 | -0.059 | 35.0303
-0.5 | 0.2309 | 0.00493 | -0.0591 | 46.8357
0 | 0.2883 | 0.00488 | -0.0592 | 59.0779
0.5 | 0.3457 | 0.00483 | -0.0594 | 71.5735
1 | 0.4029 | 0.00489 | -0.0595 | 82.3926
2 | 0.5172 | 0.005 | -0.0597 | 103.44
2.5 | 0.5742 | 0.00509 | -0.0598 | 112.8094
3 | 0.631 | 0.00519 | -0.0599 | 121.58
3.5 | 0.6876 | 0.00536 | -0.06 | 128.2836
4 | 0.7439 | 0.00556 | -0.0601 | 133.795
4.5 | 0.8001 | 0.00577 | -0.0601 | 138.6655
5 | 0.8561 | 0.00598 | -0.0602 | 143.1605
6 | 0.9665 | 0.00666 | -0.06 | 145.1201
7.5 | 1.1292 | 0.00741 | -0.059 | 152.3887
8 | 1.1836 | 0.00781 | -0.0588 | 151.5493
9 | 1.2909 | 0.00883 | -0.0582 | 146.1948
9.5 | 1.344 | 0.00935 | -0.0579 | 143.7433
10 | 1.3966 | 0.00989 | -0.0575 | 141.2133
10.5 | 1.4487 | 0.01047 | -0.0571 | 138.3668
11 | 1.5002 | 0.01109 | -0.0567 | 135.275
11.5 | 1.5511 | 0.01173 | -0.0562 | 132.2336
12 | 1.6014 | 0.01239 | -0.0556 | 129.2494
12.5 | 1.651 | 0.01308 | -0.055 | 126.2232
13 | 1.6998 | 0.01381 | -0.0543 | 123.0847
13.5 | 1.7477 | 0.01459 | -0.0535 | 119.7875
14 | 1.7944 | 0.01541 | -0.0526 | 116.4439
14.5 | 1.84 | 0.01629 | -0.0516 | 112.9527
15 | 1.8841 | 0.01722 | -0.0504 | 109.4135
15.5 | 1.9263 | 0.01824 | -0.049 | 105.6086
16 | 1.9662 | 0.01937 | -0.0474 | 101.5075
16.5 | 2.0033 | 0.0206 | -0.0455 | 97.2476
17 | 2.0368 | 0.02193 | -0.0432 | 92.8773
17.5 | 2.0642 | 0.0235 | -0.0402 | 87.8383
18 | 2.0704 | 0.02546 | -0.0343 | 81.3197
18.5 | 2.0725 | 0.02843 | -0.0302 | 72.8983
19 | 2.0711 | 0.03273 | -0.0282 | 63.2783
19.5 | 2.0614 | 0.03899 | -0.0284 | 52.87
20 | 2.0357 | 0.04842 | -0.0314 | 42.0425

## 139. Re 18M Mach 0.10 (1)
BIGFOIL.COM POLAR EXPORT
MID 36
MID 36 |  |  |  | Cl Max: | 1.14 | at alpha= | 9.5 | deg
JavaFoil+Calcfoil stall+Eppler ext transition |  |  |  | L/D Max: | 111.284 | at alpha= | 8.5 | deg
Re: | 18000000 |  |  | Cd Min: | 0.00714 | at alpha= | -1 | deg
Mach: | 0.1 |  |  | Cl=0 at alpha= | -2.5862 | deg
|  |  |  | @ Cl=0.1, Cd= | 0.0073203
|  |  |  | @ Cl=0.4, Cd= | 0.0072036
|  |  |  | @ Cl=0.6, Cd= | 0.0075321
alpha (deg) | Cl | Cd | Cm | Cl/Cd
-14 | -0.324 | 0.08928 | -0.032 | -3.631
-13.5 | -0.342 | 0.0837 | -0.032 | -4.091
-13 | -0.36 | 0.07872 | -0.033 | -4.578
-12.5 | -0.377 | 0.07458 | -0.033 | -5.058
-12 | -0.393 | 0.07028 | -0.033 | -5.592
-11.5 | -0.408 | 0.06475 | -0.035 | -6.306
-11 | -0.423 | 0.0583 | -0.036 | -7.249
-10.5 | -0.433 | 0.0514 | -0.039 | -8.426
-10 | -0.447 | 0.03931 | -0.043 | -11.372
-9.5 | -0.491 | 0.01421 | -0.052 | -34.588
-9 | -0.514 | 0.00956 | -0.056 | -53.795
-8.5 | -0.502 | 0.00921 | -0.056 | -54.537
-8 | -0.484 | 0.00894 | -0.056 | -54.133
-7.5 | -0.46 | 0.00872 | -0.056 | -52.767
-7 | -0.431 | 0.00853 | -0.056 | -50.515
-6.5 | -0.396 | 0.00837 | -0.056 | -47.344
-6 | -0.357 | 0.00822 | -0.056 | -43.397
-5.5 | -0.313 | 0.0081 | -0.056 | -38.622
-5 | -0.265 | 0.00793 | -0.056 | -33.423
-4.5 | -0.214 | 0.00782 | -0.056 | -27.368
-4 | -0.16 | 0.00771 | -0.056 | -20.813
-3.5 | -0.105 | 0.00757 | -0.056 | -13.877
-3 | -0.048 | 0.00752 | -0.056 | -6.411
-2.5 | 0.01 | 0.00744 | -0.056 | 1.289
-2 | 0.068 | 0.00737 | -0.056 | 9.217
-1.5 | 0.126 | 0.00728 | -0.056 | 17.376
-1 | 0.185 | 0.00714 | -0.056 | 25.92
-0.5 | 0.244 | 0.00715 | -0.056 | 34.053
0 | 0.302 | 0.00714 | -0.056 | 42.358
0.5 | 0.361 | 0.00717 | -0.056 | 50.266
1 | 0.419 | 0.00722 | -0.056 | 58.035
1.5 | 0.477 | 0.00729 | -0.056 | 65.403
2 | 0.535 | 0.00737 | -0.056 | 72.603
2.5 | 0.593 | 0.00752 | -0.056 | 78.809
3 | 0.651 | 0.00762 | -0.056 | 85.344
3.5 | 0.708 | 0.00776 | -0.056 | 91.217
4 | 0.765 | 0.00791 | -0.056 | 96.623
4.5 | 0.821 | 0.00809 | -0.056 | 101.396
5 | 0.875 | 0.00883 | -0.056 | 99.088
5.5 | 0.926 | 0.00903 | -0.056 | 102.503
6 | 0.973 | 0.00925 | -0.056 | 105.175
6.5 | 1.015 | 0.00946 | -0.056 | 107.291
7 | 1.053 | 0.00969 | -0.056 | 108.699
7.5 | 1.085 | 0.00994 | -0.056 | 109.108
8 | 1.11 | 0.01007 | -0.056 | 110.167
8.5 | 1.127 | 0.01013 | -0.056 | 111.284
9 | 1.137 | 0.01058 | -0.056 | 107.557
9.5 | 1.14 | 0.01103 | -0.056 | 103.312
10 | 1.134 | 0.01152 | -0.056 | 98.387
10.5 | 1.117 | 0.01214 | -0.056 | 91.975
11 | 1.089 | 0.01284 | -0.056 | 84.843
11.5 | 1.055 | 0.01364 | -0.056 | 77.362
12 | 1.007 | 0.01471 | -0.056 | 68.476
12.5 | 0.952 | 0.01616 | -0.055 | 58.876
13 | 0.892 | 0.01857 | -0.054 | 48.043
13.5 | 0.827 | 0.02285 | -0.053 | 36.212
14 | 0.765 | 0.02851 | -0.052 | 26.817
14.5 | 0.701 | 0.03731 | -0.05 | 18.793

## 140. Re 18M Mach 0.10 (2)
BIGFOIL.COM POLAR EXPORT
MID 36
MID 36 |  |  |  | Cl Max: | 2.0463 | at alpha= | 17.5 | deg
XFOIL ncrit=9 |  |  |  | L/D Max: | 152.426 | at alpha= | 7.5 | deg
Re: | 18000000 |  |  | Cd Min: | 0.08003 | at alpha= | 20 | deg
Mach: | 0.1 |  |  | Cl=0 at alpha= | -2.5086 | deg
|  |  |  | @ Cl=0.1, Cd= | 0.0050371
|  |  |  | @ Cl=0.4, Cd= | 0.0048845
|  |  |  | @ Cl=0.6, Cd= | 0.0051332
alpha (deg) | Cl | Cd | Cm | Cl/Cd
-16.5 | -1.4728 | 0.03598 | -0.0542 | -40.9339
-16 | -1.4644 | 0.02786 | -0.0605 | -52.5628
-15.5 | -1.4317 | 0.02358 | -0.0618 | -60.7167
-15 | -1.3902 | 0.02053 | -0.0622 | -67.7155
-14.5 | -1.3439 | 0.01815 | -0.0623 | -74.0441
-14 | -1.2946 | 0.01623 | -0.0621 | -79.7659
-13.5 | -1.2429 | 0.01475 | -0.0619 | -84.2644
-13 | -1.19 | 0.01348 | -0.0617 | -88.2789
-12.5 | -1.1362 | 0.01232 | -0.0614 | -92.224
-12 | -1.0817 | 0.01125 | -0.0612 | -96.1511
-11.5 | -1.0274 | 0.00986 | -0.0611 | -104.1988
-11 | -0.9714 | 0.00916 | -0.0608 | -106.048
-10.5 | -0.915 | 0.0086 | -0.0606 | -106.3953
-10 | -0.8563 | 0.00812 | -0.0609 | -105.4557
-9.5 | -0.8027 | 0.00778 | -0.0599 | -103.1748
-9 | -0.7468 | 0.00747 | -0.0595 | -99.9732
-8.5 | -0.6901 | 0.00714 | -0.0593 | -96.6527
-8 | -0.633 | 0.00689 | -0.0591 | -91.8723
-7.5 | -0.5758 | 0.00662 | -0.059 | -86.9789
-7 | -0.5185 | 0.00634 | -0.0589 | -81.7823
-6.5 | -0.4611 | 0.00615 | -0.0589 | -74.9756
-6 | -0.4035 | 0.00592 | -0.0589 | -68.1588
-5.5 | -0.3458 | 0.00575 | -0.0588 | -60.1391
-5 | -0.288 | 0.0055 | -0.0588 | -52.3636
-4.5 | -0.2303 | 0.00539 | -0.0589 | -42.7273
-4 | -0.1725 | 0.00531 | -0.0589 | -32.4859
-3.5 | -0.1147 | 0.00522 | -0.0589 | -21.9732
-3 | -0.0569 | 0.00514 | -0.059 | -11.07
-2.5 | 0.001 | 0.00509 | -0.059 | 0.19646
-2 | 0.0587 | 0.00508 | -0.0591 | 11.5551
-1.5 | 0.1165 | 0.00502 | -0.0591 | 23.2072
-1 | 0.1744 | 0.00495 | -0.0593 | 35.2323
-0.5 | 0.2321 | 0.00493 | -0.0594 | 47.0791
0 | 0.2899 | 0.00488 | -0.0595 | 59.4057
0.5 | 0.3477 | 0.00483 | -0.0597 | 71.9876
1 | 0.4053 | 0.00489 | -0.0598 | 82.8834
1.5 | 0.4628 | 0.00493 | -0.0599 | 93.8742
2 | 0.5202 | 0.005 | -0.06 | 104.04
2.5 | 0.5775 | 0.00509 | -0.0601 | 113.4578
3 | 0.6348 | 0.0052 | -0.0602 | 122.0769
3.5 | 0.6917 | 0.00536 | -0.0602 | 129.0485
4 | 0.7485 | 0.00557 | -0.0603 | 134.3806
4.5 | 0.8051 | 0.00578 | -0.0603 | 139.2907
5 | 0.8615 | 0.006 | -0.0603 | 143.5833
6 | 0.9728 | 0.0067 | -0.0601 | 145.194
7.5 | 1.1371 | 0.00746 | -0.059 | 152.4263
8 | 1.1919 | 0.00793 | -0.0586 | 150.3026
9 | 1.3006 | 0.00893 | -0.0579 | 145.6439
9.5 | 1.3543 | 0.00949 | -0.0575 | 142.7081
10 | 1.4075 | 0.01006 | -0.057 | 139.9105
10.5 | 1.4602 | 0.01068 | -0.0565 | 136.7228
11 | 1.5123 | 0.01132 | -0.0559 | 133.5954
11.5 | 1.5639 | 0.012 | -0.0552 | 130.325
12 | 1.6149 | 0.0127 | -0.0545 | 127.1575
12.5 | 1.6651 | 0.01345 | -0.0537 | 123.7993
13 | 1.7145 | 0.01423 | -0.0528 | 120.4849
13.5 | 1.7629 | 0.01507 | -0.0518 | 116.9808
14 | 1.8101 | 0.01596 | -0.0507 | 113.4148
14.5 | 1.8558 | 0.01693 | -0.0494 | 109.6161
15 | 1.9 | 0.01797 | -0.0479 | 105.7318
15.5 | 1.9416 | 0.01913 | -0.0462 | 101.495
16 | 1.9802 | 0.02043 | -0.0441 | 96.9261
16.5 | 2.0148 | 0.02189 | -0.0416 | 92.042
17 | 2.0422 | 0.02364 | -0.0384 | 86.3875
17.5 | 2.0463 | 0.02587 | -0.0321 | 79.0993
18 | 2.0425 | 0.02953 | -0.0278 | 69.1669
19 | 1.9822 | 0.04764 | -0.0302 | 41.6079
19.5 | 1.9365 | 0.06118 | -0.0363 | 31.6525
20 | 1.8595 | 0.08003 | -0.0451 | 23.235

## 141. Re 18M Mach 0.25 (1)
BIGFOIL.COM POLAR EXPORT
MID 36
MID 36 |  |  |  | Cl Max: | 1.112 | at alpha= | 8.5 | deg
JavaFoil+Calcfoil stall+Eppler ext transition |  |  |  | L/D Max: | 106.659 | at alpha= | 7 | deg
Re: | 18000000 |  |  | Cd Min: | 0.00718 | at alpha= | 0 | deg
Mach: | 0.25 |  |  | Cl=0 at alpha= | -2.5848 | deg
|  |  |  | @ Cl=0.1, Cd= | 0.007375
|  |  |  | @ Cl=0.4, Cd= | 0.04747
|  |  |  | @ Cl=0.6, Cd= | 0.04747
alpha (deg) | Cl | Cd | Cm | Cl/Cd
-13 | -0.059 | 0.08331 | -0.032 | -0.713
-12.5 | -0.057 | 0.07842 | -0.032 | -0.722
-12 | -0.135 | 0.07684 | -0.03 | -1.763
-11.5 | -0.195 | 0.07058 | -0.032 | -2.756
-11 | -0.242 | 0.06557 | -0.033 | -3.692
-10.5 | -0.279 | 0.06158 | -0.033 | -4.536
-10 | -0.309 | 0.05755 | -0.034 | -5.377
-9.5 | -0.335 | 0.05168 | -0.037 | -6.484
-9 | -0.36 | 0.04041 | -0.042 | -8.92
-8.5 | -0.439 | 0.00975 | -0.058 | -45.013
-8 | -0.44 | 0.00923 | -0.058 | -47.663
-7.5 | -0.432 | 0.00898 | -0.058 | -48.084
-7 | -0.414 | 0.00874 | -0.058 | -47.399
-6.5 | -0.388 | 0.00855 | -0.058 | -45.407
-6 | -0.355 | 0.00836 | -0.058 | -42.403
-5.5 | -0.314 | 0.00824 | -0.058 | -38.137
-5 | -0.268 | 0.00804 | -0.058 | -33.342
-4.5 | -0.218 | 0.00792 | -0.058 | -27.509
-4 | -0.164 | 0.00779 | -0.058 | -21.034
-3.5 | -0.108 | 0.00766 | -0.058 | -14.046
-3 | -0.049 | 0.00758 | -0.058 | -6.519
-2.5 | 0.01 | 0.00749 | -0.058 | 1.314
-2 | 0.07 | 0.00742 | -0.058 | 9.404
-1.5 | 0.13 | 0.00733 | -0.058 | 17.734
-1 | 0.19 | 0.00719 | -0.058 | 26.463
-0.5 | 0.25 | 0.0072 | -0.057 | 34.773
0 | 0.311 | 0.00718 | -0.057 | 43.231
0.5 | 0.371 | 0.00722 | -0.057 | 51.315
1 | 0.43 | 0.00727 | -0.057 | 59.219
1.5 | 0.49 | 0.00736 | -0.057 | 66.626
2 | 0.55 | 0.00744 | -0.057 | 73.901
2.5 | 0.609 | 0.00759 | -0.057 | 80.252
3 | 0.668 | 0.0077 | -0.057 | 86.758
3.5 | 0.727 | 0.00787 | -0.057 | 92.393
4 | 0.785 | 0.00803 | -0.057 | 97.827
4.5 | 0.843 | 0.00823 | -0.057 | 102.429
5 | 0.898 | 0.00901 | -0.057 | 99.7
5.5 | 0.949 | 0.00923 | -0.057 | 102.737
6 | 0.995 | 0.00947 | -0.058 | 104.999
6.5 | 1.035 | 0.00972 | -0.058 | 106.465
7 | 1.069 | 0.01002 | -0.058 | 106.659
7.5 | 1.094 | 0.01034 | -0.058 | 105.763
8 | 1.108 | 0.01052 | -0.058 | 105.353
8.5 | 1.112 | 0.01065 | -0.058 | 104.408
9 | 1.103 | 0.01118 | -0.058 | 98.66
9.5 | 1.08 | 0.01172 | -0.058 | 92.173
10 | 1.044 | 0.0124 | -0.058 | 84.216
10.5 | 0.989 | 0.01326 | -0.058 | 74.553
11 | 0.917 | 0.0144 | -0.058 | 63.643
11.5 | 0.816 | 0.01592 | -0.056 | 51.276
12 | 0.71 | 0.01877 | -0.055 | 37.811
12.5 | 0.591 | 0.0256 | -0.053 | 23.098
13 | 0.473 | 0.03536 | -0.051 | 13.383
13.5 | 0.355 | 0.04747 | -0.048 | 7.472

## 142. Re 18M Mach 0.25 (2)
BIGFOIL.COM POLAR EXPORT
MID 36
MID 36 |  |  |  | Cl Max: | 1.8067 | at alpha= | 14 | deg
XFOIL ncrit=9 |  |  |  | L/D Max: | 152.997 | at alpha= | 7 | deg
Re: | 18000000 |  |  | Cd Min: | 0.17362 | at alpha= | 19 | deg
Mach: | 0.25 |  |  | Cl=0 at alpha= | -2.5 | deg
|  |  |  | @ Cl=0.1, Cd= | 0.0050465
|  |  |  | @ Cl=0.4, Cd= | 0.0048917
|  |  |  | @ Cl=0.6, Cd= | 0.0051367
alpha (deg) | Cl | Cd | Cm | Cl/Cd
-12.5 | -0.7941 | 0.11054 | 0.0188 | -7.1838
-12 | -0.8613 | 0.08915 | 0.0045 | -9.6612
-11.5 | -0.9135 | 0.07185 | -0.0091 | -12.714
-11 | -0.9604 | 0.03677 | -0.0532 | -26.1191
-10.5 | -0.9679 | 0.01552 | -0.0683 | -62.3647
-10 | -0.9131 | 0.01114 | -0.0686 | -81.9659
-9.5 | -0.8535 | 0.00959 | -0.0673 | -88.999
-9 | -0.7925 | 0.0088 | -0.066 | -90.0568
-8.5 | -0.7307 | 0.00814 | -0.065 | -89.7666
-8 | -0.6688 | 0.00772 | -0.0642 | -86.6321
-7.5 | -0.6071 | 0.0073 | -0.0635 | -83.1644
-7 | -0.5456 | 0.00687 | -0.0629 | -79.4178
-6.5 | -0.4843 | 0.00657 | -0.0624 | -73.7139
-6 | -0.4232 | 0.00621 | -0.062 | -68.1481
-5.5 | -0.3623 | 0.00595 | -0.0617 | -60.8908
-5 | -0.3015 | 0.0057 | -0.0614 | -52.8947
-4.5 | -0.2408 | 0.00545 | -0.0612 | -44.1835
-3.5 | -0.1202 | 0.00527 | -0.0609 | -22.8083
-3 | -0.06 | 0.00517 | -0.0608 | -11.6054
-2.5 | 0 | 0.00511 | -0.0608 | 0
-2 | 0.0599 | 0.00508 | -0.0608 | 11.7913
-1.5 | 0.1197 | 0.00503 | -0.0608 | 23.7972
-1 | 0.1796 | 0.00496 | -0.0609 | 36.2097
-0.5 | 0.2393 | 0.00493 | -0.061 | 48.5396
0 | 0.299 | 0.00488 | -0.0611 | 61.2705
0.5 | 0.3587 | 0.00485 | -0.0612 | 73.9588
1 | 0.4181 | 0.00491 | -0.0613 | 85.1527
1.5 | 0.4776 | 0.00496 | -0.0614 | 96.2903
2 | 0.537 | 0.00502 | -0.0614 | 106.9721
2.5 | 0.5964 | 0.00513 | -0.0615 | 116.2573
3 | 0.6557 | 0.00524 | -0.0615 | 125.1336
3.5 | 0.7149 | 0.0054 | -0.0615 | 132.3889
4 | 0.7739 | 0.00562 | -0.0614 | 137.7046
4.5 | 0.8329 | 0.00585 | -0.0613 | 142.3761
5 | 0.8917 | 0.00612 | -0.0612 | 145.7026
5.5 | 0.9501 | 0.00647 | -0.0609 | 146.847
6 | 1.0082 | 0.00687 | -0.0605 | 146.754
6.5 | 1.0642 | 0.00698 | -0.0594 | 152.4642
7 | 1.123 | 0.00734 | -0.0589 | 152.9973
7.5 | 1.1815 | 0.00777 | -0.0583 | 152.0592
8 | 1.2397 | 0.00832 | -0.0576 | 149.0024
8.5 | 1.2973 | 0.00898 | -0.0567 | 144.4655
9 | 1.3547 | 0.00965 | -0.0557 | 140.3834
9.5 | 1.4116 | 0.01041 | -0.0546 | 135.6004
10 | 1.4681 | 0.01122 | -0.0534 | 130.8467
10.5 | 1.524 | 0.01209 | -0.052 | 126.0546
11 | 1.5794 | 0.01303 | -0.0505 | 121.2126
11.5 | 1.6338 | 0.01406 | -0.0488 | 116.202
12 | 1.6867 | 0.01526 | -0.0468 | 110.5308
12.5 | 1.7364 | 0.01679 | -0.0445 | 103.4187
13 | 1.779 | 0.01898 | -0.0414 | 93.7302
13.5 | 1.8064 | 0.02239 | -0.037 | 80.6789
14 | 1.8067 | 0.0271 | -0.0306 | 66.6679
14.5 | 1.7744 | 0.03299 | -0.0245 | 53.786
15 | 1.7427 | 0.04322 | -0.0279 | 40.3216
15.5 | 1.7034 | 0.05741 | -0.0365 | 29.6708
16 | 1.6589 | 0.07259 | -0.0446 | 22.853
16.5 | 1.6121 | 0.08776 | -0.0518 | 18.3694
17 | 1.563 | 0.10333 | -0.0591 | 15.1263
17.5 | 1.5139 | 0.11945 | -0.067 | 12.6739
18 | 1.4621 | 0.13676 | -0.0761 | 10.691
18.5 | 1.4159 | 0.15401 | -0.086 | 9.1936
19 | 1.3641 | 0.17362 | -0.0983 | 7.8568

## 143. Re 18M Mach 0.50 (1)
BIGFOIL.COM POLAR EXPORT
MID 36
MID 36 |  |  |  | Cl Max: | 1.201 | at alpha= | 20 | deg
JavaFoil+Calcfoil stall+Eppler ext transition |  |  |  | L/D Max: | 101.777 | at alpha= | 4 | deg
Re: | 18000000 |  |  | Cd Min: | 0.0074 | at alpha= | -0.5 | deg
Mach: | 0.5 |  |  | Cl=0 at alpha= | -2.5833 | deg
|  |  |  | @ Cl=0.1, Cd= | 0.0076334
|  |  |  | @ Cl=0.4, Cd= | 0.0074416
|  |  |  | @ Cl=0.6, Cd= | 0.0077345
alpha (deg) | Cl | Cd | Cm | Cl/Cd
-20 | -0.937 | 0.17999 | -0.039 | -5.206
-19.5 | -0.91 | 0.17761 | -0.038 | -5.125
-19 | -0.885 | 0.16134 | -0.039 | -5.487
-18.5 | -0.859 | 0.14874 | -0.039 | -5.777
-18 | -0.832 | 0.14358 | -0.038 | -5.795
-17.5 | -0.805 | 0.13983 | -0.038 | -5.757
-17 | -0.778 | 0.13472 | -0.037 | -5.772
-16.5 | -0.751 | 0.12631 | -0.037 | -5.948
-16 | -0.725 | 0.11584 | -0.037 | -6.26
-15.5 | -0.701 | 0.10536 | -0.038 | -6.654
-15 | -0.674 | 0.10059 | -0.038 | -6.698
-14.5 | -0.647 | 0.09515 | -0.038 | -6.796
-14 | -0.622 | 0.08712 | -0.039 | -7.137
-13.5 | -0.6 | 0.07741 | -0.042 | -7.744
-13 | -0.576 | 0.06924 | -0.044 | -8.326
-12.5 | -0.537 | 0.08459 | -0.035 | -6.351
-12 | -0.512 | 0.07631 | -0.037 | -6.707
-11.5 | -0.488 | 0.06758 | -0.04 | -7.224
-11 | -0.467 | 0.05715 | -0.044 | -8.18
-10.5 | -0.455 | 0.04091 | -0.05 | -11.122
-10 | -0.401 | 0.06646 | -0.033 | -6.041
-9.5 | -0.378 | 0.0567 | -0.038 | -6.664
-9 | -0.364 | 0.03997 | -0.048 | -9.11
-8.5 | -0.397 | 0.01051 | -0.064 | -37.759
-8 | -0.301 | 0.04317 | -0.043 | -6.968
-7.5 | -0.271 | 0.04362 | -0.04 | -6.202
-7 | -0.297 | 0.0096 | -0.064 | -30.884
-6.5 | -0.222 | 0.03178 | -0.048 | -6.991
-6 | -0.23 | 0.00904 | -0.064 | -25.395
-5.5 | -0.196 | 0.00913 | -0.064 | -21.462
-5 | -0.162 | 0.00866 | -0.064 | -18.768
-4.5 | -0.213 | 0.00845 | -0.064 | -25.256
-4 | -0.173 | 0.00824 | -0.064 | -21.02
-3.5 | -0.117 | 0.00801 | -0.064 | -14.619
-3 | -0.055 | 0.00791 | -0.064 | -6.903
-2.5 | 0.011 | 0.00773 | -0.064 | 1.415
-2 | 0.078 | 0.00764 | -0.064 | 10.188
-1.5 | 0.145 | 0.00762 | -0.064 | 19.056
-1 | 0.213 | 0.00742 | -0.064 | 28.642
-0.5 | 0.28 | 0.0074 | -0.064 | 37.799
0 | 0.347 | 0.00741 | -0.064 | 46.871
0.5 | 0.414 | 0.00745 | -0.064 | 55.585
1 | 0.481 | 0.00753 | -0.064 | 63.869
1.5 | 0.548 | 0.00764 | -0.064 | 71.672
2 | 0.614 | 0.00776 | -0.064 | 79.15
2.5 | 0.68 | 0.00797 | -0.064 | 85.393
3 | 0.746 | 0.00813 | -0.064 | 91.71
3.5 | 0.811 | 0.00837 | -0.064 | 96.939
4 | 0.875 | 0.0086 | -0.064 | 101.777
4.5 | 0.937 | 0.00957 | -0.064 | 97.927
5 | 0.995 | 0.00992 | -0.064 | 100.378
5.5 | 1.041 | 0.01031 | -0.064 | 100.92
6 | 1.069 | 0.01078 | -0.064 | 99.157
6.5 | 1.06 | 0.0113 | -0.064 | 93.768
7 | 0.928 | 0.0119 | -0.064 | 77.973
7.5 | 0.672 | 0.01255 | -0.064 | 53.537
8 | 0.705 | 0.01328 | -0.064 | 53.074
8.5 | 0.723 | 0.01578 | -0.063 | 45.795
9 | 0.742 | 0.01792 | -0.062 | 41.42
9.5 | 0.766 | 0.01965 | -0.061 | 38.979
10 | 0.801 | 0.01925 | -0.061 | 41.611
10.5 | 0.762 | 0.04158 | -0.053 | 18.323
11 | 0.83 | 0.02816 | -0.058 | 29.47
11.5 | 0.794 | 0.05741 | -0.049 | 13.837
12 | 0.846 | 0.04676 | -0.053 | 18.093
12.5 | 0.834 | 0.07134 | -0.046 | 11.697
13 | 0.854 | 0.08112 | -0.044 | 10.524
13.5 | 0.86 | 0.10593 | -0.037 | 8.122
14 | 0.887 | 0.11249 | -0.038 | 7.887
14.5 | 0.916 | 0.11581 | -0.039 | 7.908
15 | 0.942 | 0.12289 | -0.039 | 7.668
15.5 | 0.965 | 0.13703 | -0.038 | 7.044
16 | 0.993 | 0.14086 | -0.039 | 7.048
16.5 | 1.02 | 0.14437 | -0.04 | 7.066
17 | 1.044 | 0.16341 | -0.039 | 6.388
17.5 | 1.07 | 0.16697 | -0.04 | 6.411
18 | 1.098 | 0.17165 | -0.041 | 6.394
18.5 | 1.124 | 0.17739 | -0.041 | 6.338
19 | 1.148 | 0.19294 | -0.041 | 5.95
19.5 | 1.174 | 0.19651 | -0.041 | 5.976
20 | 1.201 | 0.20121 | -0.042 | 5.969

## 144. Re 18M Mach 0.50 (2)
BIGFOIL.COM POLAR EXPORT
MID 36
MID 36 |  |  |  | Cl Max: | 1.3948 | at alpha= | 7.5 | deg
XFOIL ncrit=9 |  |  |  | L/D Max: | 158.808 | at alpha= | 6 | deg
Re: | 18000000 |  |  | Cd Min: | 0.01015 | at alpha= | 7.5 | deg
Mach: | 0.5 |  |  | Cl=0 at alpha= | -99 | deg
|  |  |  | @ Cl=0.1, Cd= | 0.00495
|  |  |  | @ Cl=0.4, Cd= | 0.0049146
|  |  |  | @ Cl=0.6, Cd= | 0.0051455
alpha (deg) | Cl | Cd | Cm | Cl/Cd
0 | 0.3394 | 0.00495 | -0.0679 | 68.5657
0.5 | 0.4078 | 0.00491 | -0.0679 | 83.055
1 | 0.4761 | 0.00496 | -0.0679 | 95.9879
1.5 | 0.5444 | 0.00504 | -0.0678 | 108.0159
2 | 0.6129 | 0.00517 | -0.0676 | 118.5493
2.5 | 0.6817 | 0.0053 | -0.0673 | 128.6226
3 | 0.7509 | 0.00546 | -0.067 | 137.5275
3.5 | 0.8206 | 0.00563 | -0.0665 | 145.7549
4 | 0.8903 | 0.00595 | -0.0657 | 149.6303
4.5 | 0.9607 | 0.00627 | -0.0648 | 153.2217
5 | 1.031 | 0.00677 | -0.0636 | 152.2895
6 | 1.172 | 0.00738 | -0.0595 | 158.8076
6.5 | 1.2464 | 0.0079 | -0.0572 | 157.7722
7 | 1.3211 | 0.00871 | -0.0541 | 151.6762
7.5 | 1.3948 | 0.01015 | -0.0499 | 137.4187

## 145. Re 20M Mach 0.00 (1)
BIGFOIL.COM POLAR EXPORT
MID 36
MID 36 |  |  |  | Cl Max: | 1.146 | at alpha= | 9.5 | deg
JavaFoil+Calcfoil stall+Eppler ext transition |  |  |  | L/D Max: | 110.649 | at alpha= | 9 | deg
Re: | 20000000 |  |  | Cd Min: | 0.00711 | at alpha= | -0.5 | deg
Mach: | 0 |  |  | Cl=0 at alpha= | -2.5862 | deg
|  |  |  | @ Cl=0.1, Cd= | 0.0072628
|  |  |  | @ Cl=0.4, Cd= | 0.0071653
|  |  |  | @ Cl=0.6, Cd= | 0.0074693
alpha (deg) | Cl | Cd | Cm | Cl/Cd
-14.5 | -0.345 | 0.09222 | -0.032 | -3.746
-14 | -0.362 | 0.08649 | -0.033 | -4.18
-13.5 | -0.377 | 0.08202 | -0.033 | -4.598
-13 | -0.392 | 0.07741 | -0.033 | -5.068
-12.5 | -0.406 | 0.07316 | -0.033 | -5.555
-12 | -0.42 | 0.0678 | -0.034 | -6.196
-11.5 | -0.433 | 0.06168 | -0.036 | -7.021
-11 | -0.448 | 0.05241 | -0.039 | -8.539
-10.5 | -0.456 | 0.04533 | -0.041 | -10.063
-10 | -0.486 | 0.02344 | -0.049 | -20.737
-9.5 | -0.534 | 0.00981 | -0.056 | -54.433
-9 | -0.524 | 0.00938 | -0.056 | -55.908
-8.5 | -0.509 | 0.00905 | -0.056 | -56.261
-8 | -0.489 | 0.00883 | -0.056 | -55.378
-7.5 | -0.463 | 0.00862 | -0.056 | -53.755
-7 | -0.433 | 0.00844 | -0.056 | -51.273
-6.5 | -0.397 | 0.00825 | -0.056 | -48.103
-6 | -0.357 | 0.00816 | -0.056 | -43.702
-5.5 | -0.312 | 0.00798 | -0.056 | -39.105
-5 | -0.264 | 0.00785 | -0.056 | -33.634
-4.5 | -0.213 | 0.00774 | -0.056 | -27.56
-4 | -0.16 | 0.00761 | -0.056 | -20.988
-3.5 | -0.105 | 0.00754 | -0.056 | -13.87
-3 | -0.048 | 0.00744 | -0.056 | -6.449
-2.5 | 0.01 | 0.00736 | -0.056 | 1.296
-2 | 0.068 | 0.00734 | -0.056 | 9.211
-1.5 | 0.126 | 0.0072 | -0.056 | 17.475
-1 | 0.184 | 0.00712 | -0.056 | 25.872
-0.5 | 0.242 | 0.00711 | -0.056 | 34.107
0 | 0.301 | 0.00711 | -0.056 | 42.299
0.5 | 0.359 | 0.00713 | -0.056 | 50.309
1 | 0.417 | 0.00718 | -0.056 | 58.067
1.5 | 0.475 | 0.00724 | -0.056 | 65.571
2 | 0.532 | 0.00732 | -0.056 | 72.706
2.5 | 0.59 | 0.00745 | -0.056 | 79.17
3 | 0.647 | 0.00756 | -0.056 | 85.663
3.5 | 0.704 | 0.0077 | -0.056 | 91.475
4 | 0.761 | 0.00785 | -0.056 | 96.951
4.5 | 0.817 | 0.00802 | -0.056 | 101.789
5 | 0.871 | 0.00872 | -0.056 | 99.905
5.5 | 0.921 | 0.00892 | -0.056 | 103.261
6 | 0.968 | 0.00913 | -0.056 | 106.08
6.5 | 1.011 | 0.00935 | -0.056 | 108.186
7 | 1.05 | 0.00959 | -0.056 | 109.413
7.5 | 1.082 | 0.00984 | -0.056 | 109.948
8 | 1.109 | 0.01011 | -0.056 | 109.674
8.5 | 1.128 | 0.0103 | -0.056 | 109.505
9 | 1.141 | 0.01031 | -0.056 | 110.649
9.5 | 1.146 | 0.01075 | -0.056 | 106.628
10 | 1.144 | 0.01123 | -0.056 | 101.828
10.5 | 1.131 | 0.01177 | -0.056 | 96.08
11 | 1.109 | 0.0124 | -0.056 | 89.429
11.5 | 1.08 | 0.01313 | -0.056 | 82.305
12 | 1.046 | 0.01406 | -0.056 | 74.423
12.5 | 0.994 | 0.01527 | -0.055 | 65.074
13 | 0.943 | 0.01689 | -0.054 | 55.811
13.5 | 0.886 | 0.01974 | -0.053 | 44.859
14 | 0.827 | 0.02419 | -0.052 | 34.193
14.5 | 0.769 | 0.03046 | -0.051 | 25.253

## 146. Re 20M Mach 0.00 (2)
BIGFOIL.COM POLAR EXPORT
MID 36
MID 36 |  |  |  | Cl Max: | 2.088 | at alpha= | 18.5 | deg
XFOIL ncrit=9 |  |  |  | L/D Max: | 155.206 | at alpha= | 7.5 | deg
Re: | 20000000 |  |  | Cd Min: | 0.0489 | at alpha= | 20 | deg
Mach: | 0 |  |  | Cl=0 at alpha= | -2.5096 | deg
|  |  |  | @ Cl=0.1, Cd= | 0.0049867
|  |  |  | @ Cl=0.4, Cd= | 0.0048569
|  |  |  | @ Cl=0.6, Cd= | 0.0051153
alpha (deg) | Cl | Cd | Cm | Cl/Cd
-18.5 | -1.6526 | 0.03291 | -0.0565 | -50.2157
-18 | -1.6361 | 0.02802 | -0.0591 | -58.3904
-17.5 | -1.6045 | 0.0249 | -0.0598 | -64.4378
-17 | -1.5662 | 0.02246 | -0.06 | -69.7329
-16.5 | -1.5239 | 0.02043 | -0.06 | -74.5913
-16 | -1.4788 | 0.01868 | -0.06 | -79.1649
-15.5 | -1.4316 | 0.01716 | -0.0599 | -83.4266
-15 | -1.3828 | 0.01582 | -0.0599 | -87.4083
-14.5 | -1.3327 | 0.01461 | -0.0598 | -91.2183
-14 | -1.2815 | 0.01353 | -0.0596 | -94.7154
-13.5 | -1.2294 | 0.01258 | -0.0595 | -97.7266
-13 | -1.1765 | 0.01171 | -0.0594 | -100.4697
-12.5 | -1.1237 | 0.01063 | -0.0594 | -105.7103
-12 | -1.0699 | 0.00979 | -0.0593 | -109.285
-11.5 | -1.0153 | 0.00914 | -0.0593 | -111.0832
-11 | -0.9602 | 0.00859 | -0.0592 | -111.7811
-10.5 | -0.9048 | 0.00811 | -0.0592 | -111.566
-10 | -0.8496 | 0.00775 | -0.0589 | -109.6258
-9.5 | -0.7953 | 0.00745 | -0.0585 | -106.7517
-9 | -0.7397 | 0.00717 | -0.0584 | -103.166
-8.5 | -0.6836 | 0.00688 | -0.0583 | -99.3605
-8 | -0.6273 | 0.00664 | -0.0583 | -94.4729
-7.5 | -0.5707 | 0.0064 | -0.0583 | -89.1719
-7 | -0.514 | 0.00617 | -0.0583 | -83.3063
-6.5 | -0.4571 | 0.00599 | -0.0583 | -76.3105
-6 | -0.4001 | 0.0058 | -0.0584 | -68.9828
-5.5 | -0.343 | 0.00565 | -0.0584 | -60.708
-5 | -0.2857 | 0.00543 | -0.0584 | -52.6151
-4.5 | -0.2284 | 0.00532 | -0.0585 | -42.9323
-3.5 | -0.1137 | 0.00517 | -0.0586 | -21.9923
-3 | -0.0563 | 0.00509 | -0.0587 | -11.0609
-2.5 | 0.0011 | 0.00505 | -0.0587 | 0.21782
-2 | 0.0585 | 0.00503 | -0.0588 | 11.6302
-1.5 | 0.116 | 0.00497 | -0.0589 | 23.34
-1 | 0.1735 | 0.00492 | -0.059 | 35.2642
-0.5 | 0.2309 | 0.00488 | -0.0591 | 47.3156
0 | 0.2884 | 0.00486 | -0.0592 | 59.3416
0.5 | 0.3458 | 0.0048 | -0.0594 | 72.0417
1 | 0.403 | 0.00486 | -0.0595 | 82.9218
1.5 | 0.4602 | 0.0049 | -0.0596 | 93.9184
2 | 0.5173 | 0.00498 | -0.0597 | 103.8755
2.5 | 0.5743 | 0.00507 | -0.0598 | 113.2742
3 | 0.6311 | 0.00517 | -0.0599 | 122.0696
3.5 | 0.6876 | 0.00537 | -0.06 | 128.0447
4 | 0.7441 | 0.00553 | -0.0601 | 134.557
4.5 | 0.8003 | 0.00574 | -0.0601 | 139.4251
5 | 0.8562 | 0.00599 | -0.0601 | 142.9382
5.5 | 0.9119 | 0.00628 | -0.0601 | 145.207
6 | 0.9669 | 0.00667 | -0.06 | 144.9625
7 | 1.075 | 0.00696 | -0.0593 | 154.454
7.5 | 1.1299 | 0.00728 | -0.0591 | 155.206
8.5 | 1.2383 | 0.00818 | -0.0587 | 151.3814
9 | 1.292 | 0.00863 | -0.0584 | 149.7103
9.5 | 1.3453 | 0.00912 | -0.0581 | 147.511
10 | 1.3981 | 0.00963 | -0.0578 | 145.1817
10.5 | 1.4504 | 0.01019 | -0.0574 | 142.3356
11 | 1.5021 | 0.01077 | -0.0569 | 139.4708
11.5 | 1.5532 | 0.01138 | -0.0565 | 136.4851
12 | 1.6038 | 0.01201 | -0.0559 | 133.5387
12.5 | 1.6536 | 0.01269 | -0.0553 | 130.3073
13 | 1.7027 | 0.01339 | -0.0547 | 127.1621
13.5 | 1.7508 | 0.01414 | -0.0539 | 123.819
14 | 1.798 | 0.01494 | -0.053 | 120.3481
14.5 | 1.8439 | 0.0158 | -0.0521 | 116.7025
15 | 1.8885 | 0.01671 | -0.0509 | 113.0162
15.5 | 1.9313 | 0.0177 | -0.0496 | 109.113
16 | 1.9719 | 0.01879 | -0.0481 | 104.9441
16.5 | 2.01 | 0.01997 | -0.0463 | 100.651
17 | 2.0448 | 0.02126 | -0.0441 | 96.1806
17.5 | 2.0741 | 0.02277 | -0.0413 | 91.0892
18 | 2.0865 | 0.02455 | -0.0361 | 84.9898
18.5 | 2.088 | 0.02723 | -0.0311 | 76.6801
19 | 2.0866 | 0.03118 | -0.0284 | 66.9211
19.5 | 2.0774 | 0.03705 | -0.028 | 56.0702
20 | 2.0325 | 0.0489 | -0.0316 | 41.5644

## 147. Re 20M Mach 0.10 (1)
BIGFOIL.COM POLAR EXPORT
MID 36
MID 36 |  |  |  | Cl Max: | 1.14 | at alpha= | 9.5 | deg
JavaFoil+Calcfoil stall+Eppler ext transition |  |  |  | L/D Max: | 109.463 | at alpha= | 7.5 | deg
Re: | 20000000 |  |  | Cd Min: | 0.00711 | at alpha= | -0.5 | deg
Mach: | 0.1 |  |  | Cl=0 at alpha= | -2.5862 | deg
|  |  |  | @ Cl=0.1, Cd= | 0.0072683
|  |  |  | @ Cl=0.4, Cd= | 0.0071703
|  |  |  | @ Cl=0.6, Cd= | 0.0074821
alpha (deg) | Cl | Cd | Cm | Cl/Cd
-14.5 | -0.306 | 0.09377 | -0.032 | -3.266
-14 | -0.324 | 0.08846 | -0.032 | -3.667
-13.5 | -0.343 | 0.08311 | -0.033 | -4.124
-13 | -0.361 | 0.0785 | -0.033 | -4.592
-12.5 | -0.378 | 0.0737 | -0.033 | -5.126
-12 | -0.394 | 0.06931 | -0.034 | -5.681
-11.5 | -0.409 | 0.0635 | -0.035 | -6.446
-11 | -0.424 | 0.05651 | -0.037 | -7.508
-10.5 | -0.434 | 0.05065 | -0.039 | -8.567
-10 | -0.454 | 0.0341 | -0.045 | -13.315
-9.5 | -0.521 | 0.01015 | -0.056 | -51.342
-9 | -0.514 | 0.00947 | -0.056 | -54.306
-8.5 | -0.502 | 0.00911 | -0.056 | -55.107
-8 | -0.484 | 0.00888 | -0.056 | -54.5
-7.5 | -0.46 | 0.00866 | -0.056 | -53.157
-7 | -0.431 | 0.00847 | -0.056 | -50.883
-6.5 | -0.396 | 0.00829 | -0.056 | -47.785
-6 | -0.357 | 0.00819 | -0.056 | -43.541
-5.5 | -0.313 | 0.00801 | -0.056 | -39.048
-5 | -0.265 | 0.00788 | -0.056 | -33.638
-4.5 | -0.214 | 0.00775 | -0.056 | -27.606
-4 | -0.16 | 0.00763 | -0.056 | -21.032
-3.5 | -0.105 | 0.00755 | -0.056 | -13.904
-3 | -0.048 | 0.00745 | -0.056 | -6.47
-2.5 | 0.01 | 0.00737 | -0.056 | 1.3
-2 | 0.068 | 0.00734 | -0.056 | 9.247
-1.5 | 0.126 | 0.00721 | -0.056 | 17.543
-1 | 0.185 | 0.00713 | -0.056 | 25.971
-0.5 | 0.244 | 0.00711 | -0.056 | 34.258
0 | 0.302 | 0.00712 | -0.056 | 42.472
0.5 | 0.361 | 0.00713 | -0.056 | 50.548
1 | 0.419 | 0.00719 | -0.056 | 58.275
1.5 | 0.477 | 0.00725 | -0.056 | 65.808
2 | 0.535 | 0.00734 | -0.056 | 72.944
2.5 | 0.593 | 0.00747 | -0.056 | 79.41
3 | 0.651 | 0.00757 | -0.056 | 85.902
3.5 | 0.708 | 0.00772 | -0.056 | 91.675
4 | 0.765 | 0.00786 | -0.056 | 97.245
4.5 | 0.821 | 0.00805 | -0.056 | 101.985
5 | 0.875 | 0.00875 | -0.056 | 100.007
5.5 | 0.926 | 0.00895 | -0.056 | 103.459
6 | 0.973 | 0.00917 | -0.056 | 106.058
6.5 | 1.015 | 0.0094 | -0.056 | 107.982
7 | 1.053 | 0.00964 | -0.056 | 109.26
7.5 | 1.085 | 0.00991 | -0.056 | 109.463
8 | 1.11 | 0.01019 | -0.056 | 108.922
8.5 | 1.127 | 0.01039 | -0.056 | 108.464
9 | 1.137 | 0.01041 | -0.056 | 109.235
9.5 | 1.14 | 0.01086 | -0.056 | 104.972
10 | 1.134 | 0.01136 | -0.056 | 99.769
10.5 | 1.117 | 0.01193 | -0.056 | 93.583
11 | 1.089 | 0.0126 | -0.056 | 86.439
11.5 | 1.055 | 0.01339 | -0.056 | 78.803
12 | 1.009 | 0.01314 | -0.056 | 76.814
12.5 | 0.953 | 0.01584 | -0.055 | 60.16
13 | 0.895 | 0.01785 | -0.054 | 50.15
13.5 | 0.831 | 0.02175 | -0.053 | 38.213
14 | 0.768 | 0.02695 | -0.052 | 28.507
14.5 | 0.704 | 0.03534 | -0.05 | 19.931

## 148. Re 20M Mach 0.10 (2)
BIGFOIL.COM POLAR EXPORT
MID 36
MID 36 |  |  |  | Cl Max: | 2.0591 | at alpha= | 17.5 | deg
XFOIL ncrit=9 |  |  |  | L/D Max: | 155.239 | at alpha= | 7.5 | deg
Re: | 20000000 |  |  | Cd Min: | 0.07098 | at alpha= | 20 | deg
Mach: | 0.1 |  |  | Cl=0 at alpha= | -2.5086 | deg
|  |  |  | @ Cl=0.1, Cd= | 0.0049872
|  |  |  | @ Cl=0.4, Cd= | 0.0048544
|  |  |  | @ Cl=0.6, Cd= | 0.0051129
alpha (deg) | Cl | Cd | Cm | Cl/Cd
-16.5 | -1.5118 | 0.02892 | -0.0608 | -52.2752
-16 | -1.4819 | 0.02449 | -0.0623 | -60.5104
-15.5 | -1.442 | 0.02136 | -0.0627 | -67.5094
-15 | -1.3968 | 0.01893 | -0.0627 | -73.7876
-14.5 | -1.3484 | 0.01695 | -0.0626 | -79.5516
-14 | -1.2978 | 0.0153 | -0.0624 | -84.8235
-13.5 | -1.2454 | 0.01398 | -0.0621 | -89.0844
-13 | -1.1919 | 0.01283 | -0.0618 | -92.8995
-12.5 | -1.1377 | 0.01178 | -0.0615 | -96.5789
-11.5 | -1.028 | 0.00963 | -0.0611 | -106.7497
-11 | -0.972 | 0.00891 | -0.0609 | -109.0909
-10.5 | -0.9155 | 0.00835 | -0.0607 | -109.6407
-10 | -0.8592 | 0.00795 | -0.0603 | -108.0755
-9.5 | -0.804 | 0.00761 | -0.0597 | -105.6505
-9 | -0.7475 | 0.00731 | -0.0594 | -102.2572
-8.5 | -0.6906 | 0.00699 | -0.0593 | -98.7983
-8 | -0.6334 | 0.00674 | -0.0591 | -93.9763
-7.5 | -0.5761 | 0.00648 | -0.059 | -88.9043
-7 | -0.5187 | 0.00623 | -0.059 | -83.2584
-6.5 | -0.4612 | 0.00604 | -0.0589 | -76.3576
-6 | -0.4036 | 0.00583 | -0.0589 | -69.2281
-5.5 | -0.3459 | 0.00568 | -0.0589 | -60.8979
-5 | -0.2881 | 0.00546 | -0.0589 | -52.7656
-4.5 | -0.2303 | 0.00533 | -0.0589 | -43.2083
-3.5 | -0.1147 | 0.00517 | -0.059 | -22.1857
-3 | -0.0568 | 0.00509 | -0.059 | -11.1591
-2.5 | 0.001 | 0.00505 | -0.0591 | 0.19802
-2 | 0.0588 | 0.00503 | -0.0591 | 11.6899
-1.5 | 0.1166 | 0.00497 | -0.0592 | 23.4608
-1 | 0.1744 | 0.00492 | -0.0593 | 35.4472
-0.5 | 0.2322 | 0.00488 | -0.0594 | 47.582
0 | 0.29 | 0.00486 | -0.0595 | 59.6708
0.5 | 0.3478 | 0.0048 | -0.0597 | 72.4583
1 | 0.4054 | 0.00486 | -0.0598 | 83.4156
1.5 | 0.4629 | 0.0049 | -0.0599 | 94.4694
2 | 0.5203 | 0.00498 | -0.06 | 104.4779
2.5 | 0.5777 | 0.00507 | -0.0601 | 113.9448
3 | 0.6349 | 0.00518 | -0.0602 | 122.5676
3.5 | 0.6918 | 0.00538 | -0.0602 | 128.5874
4 | 0.7487 | 0.00554 | -0.0603 | 135.1444
4.5 | 0.8053 | 0.00575 | -0.0603 | 140.0522
5 | 0.8617 | 0.00601 | -0.0603 | 143.3777
5.5 | 0.9177 | 0.0063 | -0.0603 | 145.6667
6 | 0.9733 | 0.0067 | -0.0601 | 145.2687
7 | 1.0824 | 0.00699 | -0.0593 | 154.8498
7.5 | 1.1379 | 0.00733 | -0.0591 | 155.2387
8.5 | 1.2474 | 0.00826 | -0.0584 | 151.0169
9 | 1.3017 | 0.00873 | -0.0581 | 149.1065
9.5 | 1.3556 | 0.00925 | -0.0577 | 146.5514
10 | 1.409 | 0.00979 | -0.0572 | 143.9224
10.5 | 1.462 | 0.01037 | -0.0567 | 140.9836
11 | 1.5144 | 0.01099 | -0.0561 | 137.798
11.5 | 1.5662 | 0.01164 | -0.0555 | 134.5533
12 | 1.6174 | 0.01232 | -0.0548 | 131.2825
12.5 | 1.6679 | 0.01303 | -0.0541 | 128.0046
13 | 1.7176 | 0.01379 | -0.0532 | 124.554
13.5 | 1.7663 | 0.0146 | -0.0522 | 120.9795
14 | 1.8139 | 0.01547 | -0.0511 | 117.2527
14.5 | 1.8602 | 0.01641 | -0.0499 | 113.3577
15 | 1.9048 | 0.01743 | -0.0485 | 109.2828
15.5 | 1.9473 | 0.01855 | -0.0468 | 104.9757
16 | 1.9868 | 0.01981 | -0.0448 | 100.2928
16.5 | 2.0224 | 0.02124 | -0.0424 | 95.2166
17 | 2.0507 | 0.02301 | -0.0393 | 89.1221
17.5 | 2.0591 | 0.02513 | -0.0334 | 81.9379
18 | 2.039 | 0.02984 | -0.0277 | 68.3311
18.5 | 2.0323 | 0.03521 | -0.0265 | 57.7194
19 | 2.0153 | 0.04315 | -0.0282 | 46.7045
19.5 | 1.9807 | 0.05461 | -0.0329 | 36.2699
20 | 1.9172 | 0.07098 | -0.0403 | 27.0104

## 149. Re 20M Mach 0.25 (1)
BIGFOIL.COM POLAR EXPORT
MID 36
MID 36 |  |  |  | Cl Max: | 1.112 | at alpha= | 8.5 | deg
JavaFoil+Calcfoil stall+Eppler ext transition |  |  |  | L/D Max: | 107.422 | at alpha= | 7 | deg
Re: | 20000000 |  |  | Cd Min: | 0.00716 | at alpha= | -0.5 | deg
Mach: | 0.25 |  |  | Cl=0 at alpha= | -2.5848 | deg
|  |  |  | @ Cl=0.1, Cd= | 0.007325
|  |  |  | @ Cl=0.4, Cd= | 0.04524
|  |  |  | @ Cl=0.6, Cd= | 0.04524
alpha (deg) | Cl | Cd | Cm | Cl/Cd
-13 | -0.059 | 0.08313 | -0.032 | -0.715
-12.5 | -0.057 | 0.07825 | -0.032 | -0.724
-12 | -0.136 | 0.07662 | -0.031 | -1.769
-11.5 | -0.195 | 0.07014 | -0.032 | -2.775
-11 | -0.242 | 0.06491 | -0.034 | -3.734
-10.5 | -0.28 | 0.06093 | -0.034 | -4.59
-10 | -0.31 | 0.05662 | -0.035 | -5.477
-9.5 | -0.335 | 0.05127 | -0.037 | -6.543
-9 | -0.366 | 0.03589 | -0.044 | -10.189
-8.5 | -0.439 | 0.00957 | -0.058 | -45.853
-8 | -0.44 | 0.00917 | -0.058 | -48.027
-7.5 | -0.432 | 0.0089 | -0.058 | -48.54
-7 | -0.414 | 0.00869 | -0.058 | -47.719
-6.5 | -0.388 | 0.00848 | -0.058 | -45.825
-6 | -0.355 | 0.00834 | -0.058 | -42.545
-5.5 | -0.314 | 0.00814 | -0.058 | -38.575
-5 | -0.268 | 0.00799 | -0.058 | -33.585
-4.5 | -0.218 | 0.00786 | -0.058 | -27.722
-4 | -0.164 | 0.00771 | -0.058 | -21.275
-3.5 | -0.108 | 0.00764 | -0.058 | -14.077
-3 | -0.049 | 0.00751 | -0.058 | -6.582
-2.5 | 0.01 | 0.00743 | -0.058 | 1.325
-2 | 0.07 | 0.00739 | -0.058 | 9.435
-1.5 | 0.13 | 0.00726 | -0.058 | 17.894
-1 | 0.19 | 0.00717 | -0.058 | 26.508
-0.5 | 0.25 | 0.00716 | -0.057 | 34.965
0 | 0.311 | 0.00717 | -0.057 | 43.342
0.5 | 0.371 | 0.00719 | -0.057 | 51.539
1 | 0.43 | 0.00724 | -0.057 | 59.406
1.5 | 0.49 | 0.00731 | -0.057 | 67.052
2 | 0.55 | 0.00741 | -0.057 | 74.204
2.5 | 0.609 | 0.00754 | -0.057 | 80.776
3 | 0.668 | 0.00766 | -0.057 | 87.195
3.5 | 0.727 | 0.00782 | -0.057 | 93.009
4 | 0.785 | 0.00798 | -0.057 | 98.392
4.5 | 0.843 | 0.00818 | -0.057 | 103.041
5 | 0.898 | 0.00892 | -0.057 | 100.642
5.5 | 0.949 | 0.00914 | -0.057 | 103.804
6 | 0.995 | 0.00939 | -0.058 | 105.997
6.5 | 1.035 | 0.00966 | -0.058 | 107.215
7 | 1.069 | 0.00995 | -0.058 | 107.422
7.5 | 1.094 | 0.01028 | -0.058 | 106.367
8 | 1.108 | 0.01064 | -0.058 | 104.18
8.5 | 1.112 | 0.01085 | -0.058 | 102.49
9 | 1.103 | 0.011 | -0.058 | 100.251
9.5 | 1.08 | 0.01153 | -0.058 | 93.718
10 | 1.044 | 0.01223 | -0.058 | 85.369
10.5 | 0.989 | 0.01302 | -0.058 | 75.969
11 | 0.917 | 0.01406 | -0.058 | 65.179
11.5 | 0.818 | 0.0155 | -0.057 | 52.792
12 | 0.711 | 0.01833 | -0.055 | 38.789
12.5 | 0.594 | 0.02421 | -0.054 | 24.545
13 | 0.476 | 0.03337 | -0.051 | 14.254
13.5 | 0.356 | 0.04524 | -0.049 | 7.877

## 150. Re 20M Mach 0.25 (2)
BIGFOIL.COM POLAR EXPORT
MID 36
MID 36 |  |  |  | Cl Max: | 1.8267 | at alpha= | 14 | deg
XFOIL ncrit=9 |  |  |  | L/D Max: | 155.867 | at alpha= | 7 | deg
Re: | 20000000 |  |  | Cd Min: | 0.19715 | at alpha= | -15.5 | deg
Mach: | 0.25 |  |  | Cl=0 at alpha= | -2.5 | deg
|  |  |  | @ Cl=0.1, Cd= | 0.0050065
|  |  |  | @ Cl=0.4, Cd= | 0.0048515
|  |  |  | @ Cl=0.6, Cd= | 0.0050983
alpha (deg) | Cl | Cd | Cm | Cl/Cd
-15.5 | -0.7128 | 0.19715 | 0.0587 | -3.6155
-15 | -0.699 | 0.18933 | 0.0552 | -3.692
-14.5 | -0.6834 | 0.18238 | 0.0518 | -3.7471
-14 | -0.6682 | 0.17548 | 0.0487 | -3.8078
-12.5 | -0.7652 | 0.11665 | 0.0227 | -6.5598
-12 | -0.843 | 0.09249 | 0.0073 | -9.1145
-11.5 | -0.8956 | 0.07501 | -0.006 | -11.9397
-11 | -0.9271 | 0.04924 | -0.0407 | -18.8282
-10.5 | -0.9689 | 0.01517 | -0.0684 | -63.8695
-10 | -0.9146 | 0.01068 | -0.0686 | -85.6367
-9.5 | -0.8557 | 0.00922 | -0.0671 | -92.8091
-9 | -0.7936 | 0.0085 | -0.066 | -93.3647
-8.5 | -0.7314 | 0.0079 | -0.0651 | -92.5823
-8 | -0.6693 | 0.0075 | -0.0643 | -89.24
-7.5 | -0.6074 | 0.0071 | -0.0636 | -85.5493
-7 | -0.5459 | 0.0067 | -0.063 | -81.4776
-6.5 | -0.4845 | 0.00642 | -0.0625 | -75.4673
-6 | -0.4234 | 0.00609 | -0.0621 | -69.5238
-5.5 | -0.3624 | 0.00586 | -0.0617 | -61.843
-5 | -0.3015 | 0.00562 | -0.0615 | -53.6477
-4.5 | -0.2409 | 0.00541 | -0.0612 | -44.5287
-4 | -0.1804 | 0.00529 | -0.0611 | -34.1021
-3.5 | -0.1202 | 0.00522 | -0.061 | -23.0268
-3 | -0.06 | 0.00513 | -0.0609 | -11.6959
-2.5 | 0 | 0.00507 | -0.0608 | 0
-2 | 0.0599 | 0.00504 | -0.0608 | 11.8849
-1.5 | 0.1198 | 0.00499 | -0.0608 | 24.008
-1 | 0.1796 | 0.00491 | -0.0609 | 36.5784
-0.5 | 0.2393 | 0.0049 | -0.061 | 48.8367
0 | 0.299 | 0.00487 | -0.0611 | 61.3963
0.5 | 0.3588 | 0.00481 | -0.0612 | 74.5946
1 | 0.4183 | 0.00487 | -0.0613 | 85.8932
1.5 | 0.4777 | 0.00492 | -0.0614 | 97.0935
2 | 0.5371 | 0.005 | -0.0614 | 107.42
2.5 | 0.5965 | 0.00509 | -0.0615 | 117.1906
3 | 0.6558 | 0.00523 | -0.0615 | 125.392
3.5 | 0.7149 | 0.00542 | -0.0615 | 131.9004
4 | 0.774 | 0.00561 | -0.0614 | 137.9679
4.5 | 0.8331 | 0.00582 | -0.0613 | 143.1443
5 | 0.8919 | 0.0061 | -0.0611 | 146.2131
5.5 | 0.9504 | 0.00648 | -0.0609 | 146.6667
6 | 1.0087 | 0.00687 | -0.0605 | 146.8268
6.5 | 1.0646 | 0.00688 | -0.0594 | 154.7384
7 | 1.1238 | 0.00721 | -0.059 | 155.8669
7.5 | 1.1823 | 0.00765 | -0.0584 | 154.549
8.5 | 1.2985 | 0.00877 | -0.0568 | 148.0616
9 | 1.3562 | 0.00939 | -0.0559 | 144.4302
9.5 | 1.4134 | 0.01012 | -0.0548 | 139.664
10 | 1.4702 | 0.01088 | -0.0536 | 135.1287
10.5 | 1.5266 | 0.01171 | -0.0523 | 130.3672
11 | 1.5823 | 0.0126 | -0.0508 | 125.5794
11.5 | 1.6373 | 0.01358 | -0.0492 | 120.567
12 | 1.6909 | 0.01472 | -0.0473 | 114.8709
12.5 | 1.7418 | 0.01613 | -0.045 | 107.9851
13 | 1.787 | 0.01811 | -0.0421 | 98.6748
13.5 | 1.8189 | 0.0212 | -0.038 | 85.7972
14 | 1.8267 | 0.02575 | -0.0322 | 70.9398
14.5 | 1.7977 | 0.031 | -0.0246 | 57.9903
15 | 1.7662 | 0.04012 | -0.0258 | 44.0229
15.5 | 1.7285 | 0.05357 | -0.0337 | 32.2662
16 | 1.6859 | 0.06844 | -0.042 | 24.6333
16.5 | 1.6408 | 0.08333 | -0.0492 | 19.6904
17 | 1.5935 | 0.09844 | -0.0561 | 16.1875
17.5 | 1.5454 | 0.11419 | -0.0637 | 13.5336
18 | 1.4956 | 0.13084 | -0.0723 | 11.4308
18.5 | 1.45 | 0.14738 | -0.0814 | 9.8385
19 | 1.4005 | 0.16581 | -0.0927 | 8.4464

## 151. Re 20M Mach 0.50 (1)
BIGFOIL.COM POLAR EXPORT
MID 36
MID 36 |  |  |  | Cl Max: | 1.201 | at alpha= | 20 | deg
JavaFoil+Calcfoil stall+Eppler ext transition |  |  |  | L/D Max: | 102.556 | at alpha= | 4 | deg
Re: | 20000000 |  |  | Cd Min: | 0.00736 | at alpha= | -0.5 | deg
Mach: | 0.5 |  |  | Cl=0 at alpha= | -2.5833 | deg
|  |  |  | @ Cl=0.1, Cd= | 0.0075837
|  |  |  | @ Cl=0.4, Cd= | 0.0074037
|  |  |  | @ Cl=0.6, Cd= | 0.0077139
alpha (deg) | Cl | Cd | Cm | Cl/Cd
-20 | -0.937 | 0.18255 | -0.039 | -5.133
-19.5 | -0.91 | 0.17967 | -0.038 | -5.066
-19 | -0.885 | 0.16568 | -0.039 | -5.342
-18.5 | -0.859 | 0.15346 | -0.038 | -5.596
-18 | -0.832 | 0.14735 | -0.038 | -5.645
-17.5 | -0.805 | 0.14352 | -0.037 | -5.607
-17 | -0.777 | 0.13916 | -0.037 | -5.587
-16.5 | -0.751 | 0.13061 | -0.037 | -5.751
-16 | -0.725 | 0.11944 | -0.037 | -6.069
-15.5 | -0.7 | 0.11113 | -0.037 | -6.295
-15 | -0.672 | 0.10558 | -0.037 | -6.368
-14.5 | -0.645 | 0.10043 | -0.036 | -6.423
-14 | -0.619 | 0.09247 | -0.037 | -6.699
-13.5 | -0.598 | 0.08 | -0.04 | -7.469
-13 | -0.574 | 0.07248 | -0.042 | -7.916
-12.5 | -0.537 | 0.084 | -0.035 | -6.397
-12 | -0.512 | 0.07562 | -0.037 | -6.774
-11.5 | -0.489 | 0.06646 | -0.04 | -7.359
-11 | -0.469 | 0.05528 | -0.045 | -8.49
-10.5 | -0.459 | 0.03776 | -0.052 | -12.157
-10 | -0.402 | 0.06593 | -0.033 | -6.09
-9.5 | -0.378 | 0.05593 | -0.039 | -6.767
-9 | -0.367 | 0.03702 | -0.049 | -9.926
-8.5 | -0.397 | 0.0103 | -0.064 | -38.521
-8 | -0.303 | 0.04117 | -0.045 | -7.351
-7.5 | -0.271 | 0.04305 | -0.041 | -6.296
-7 | -0.297 | 0.00951 | -0.064 | -31.179
-6.5 | -0.229 | 0.02448 | -0.052 | -9.371
-6 | -0.23 | 0.00903 | -0.064 | -25.43
-5.5 | -0.196 | 0.00891 | -0.064 | -21.994
-5 | -0.162 | 0.00859 | -0.064 | -18.912
-4.5 | -0.213 | 0.00838 | -0.064 | -25.485
-4 | -0.173 | 0.00814 | -0.064 | -21.264
-3.5 | -0.117 | 0.00799 | -0.064 | -14.661
-3 | -0.055 | 0.00783 | -0.064 | -6.967
-2.5 | 0.011 | 0.00766 | -0.064 | 1.429
-2 | 0.078 | 0.00761 | -0.064 | 10.225
-1.5 | 0.145 | 0.00753 | -0.064 | 19.266
-1 | 0.213 | 0.00742 | -0.064 | 28.648
-0.5 | 0.28 | 0.00736 | -0.064 | 38.046
0 | 0.347 | 0.00738 | -0.064 | 47.007
0.5 | 0.414 | 0.00741 | -0.064 | 55.866
1 | 0.481 | 0.00751 | -0.064 | 64.083
1.5 | 0.548 | 0.00758 | -0.064 | 72.199
2 | 0.614 | 0.00775 | -0.064 | 79.248
2.5 | 0.68 | 0.00791 | -0.064 | 86.026
3 | 0.746 | 0.00808 | -0.064 | 92.307
3.5 | 0.811 | 0.00831 | -0.064 | 97.652
4 | 0.875 | 0.00853 | -0.064 | 102.556
4.5 | 0.937 | 0.00949 | -0.064 | 98.724
5 | 0.995 | 0.0098 | -0.064 | 101.553
5.5 | 1.041 | 0.0102 | -0.064 | 102.03
6 | 1.069 | 0.01068 | -0.064 | 100.011
6.5 | 1.06 | 0.01123 | -0.064 | 94.377
7 | 0.928 | 0.01179 | -0.064 | 78.643
7.5 | 0.672 | 0.01262 | -0.064 | 53.239
8 | 0.705 | 0.01334 | -0.064 | 52.813
8.5 | 0.724 | 0.01553 | -0.063 | 46.594
9 | 0.746 | 0.0172 | -0.062 | 43.369
9.5 | 0.77 | 0.01876 | -0.061 | 41.033
10 | 0.803 | 0.01867 | -0.062 | 43.029
10.5 | 0.768 | 0.03887 | -0.054 | 19.753
11 | 0.836 | 0.02638 | -0.059 | 31.675
11.5 | 0.8 | 0.0541 | -0.05 | 14.79
12 | 0.805 | 0.0691 | -0.046 | 11.657
12.5 | 0.815 | 0.08578 | -0.04 | 9.505
13 | 0.842 | 0.09154 | -0.041 | 9.202
13.5 | 0.86 | 0.10951 | -0.037 | 7.854
14 | 0.887 | 0.11682 | -0.037 | 7.589
14.5 | 0.915 | 0.12077 | -0.039 | 7.574
15 | 0.941 | 0.12758 | -0.039 | 7.379
15.5 | 0.965 | 0.14157 | -0.038 | 6.817
16 | 0.992 | 0.14403 | -0.039 | 6.891
16.5 | 1.02 | 0.14841 | -0.04 | 6.872
17 | 1.044 | 0.16685 | -0.039 | 6.256
17.5 | 1.07 | 0.1705 | -0.04 | 6.278
18 | 1.098 | 0.17469 | -0.041 | 6.283
18.5 | 1.124 | 0.17965 | -0.041 | 6.258
19 | 1.148 | 0.19604 | -0.041 | 5.856
19.5 | 1.174 | 0.19955 | -0.041 | 5.885
20 | 1.201 | 0.20393 | -0.042 | 5.89

## 152. Re 20M Mach 0.50 (2)
BIGFOIL.COM POLAR EXPORT
MID 36
MID 36 |  |  |  | Cl Max: | 1.3966 | at alpha= | 7.5 | deg
XFOIL ncrit=9 |  |  |  | L/D Max: | 160.981 | at alpha= | 6.5 | deg
Re: | 20000000 |  |  | Cd Min: | 0.29658 | at alpha= | -20 | deg
Mach: | 0.5 |  |  | Cl=0 at alpha= | -2.4628 | deg
|  |  |  | @ Cl=0.1, Cd= | 0.0050697
|  |  |  | @ Cl=0.4, Cd= | 0.0048823
|  |  |  | @ Cl=0.6, Cd= | 0.0051009
alpha (deg) | Cl | Cd | Cm | Cl/Cd
-20 | -0.9399 | 0.29658 | 0.1127 | -3.1691
-19.5 | -0.9174 | 0.2876 | 0.1073 | -3.1898
-19 | -0.8947 | 0.27718 | 0.1017 | -3.2279
-18.5 | -0.872 | 0.26811 | 0.0965 | -3.2524
-17.5 | -0.8269 | 0.25025 | 0.0862 | -3.3043
-17 | -0.8043 | 0.24267 | 0.0816 | -3.3144
-16.5 | -0.7817 | 0.23506 | 0.077 | -3.3255
-16 | -0.7592 | 0.22711 | 0.0726 | -3.3429
-15.5 | -0.7378 | 0.21872 | 0.0682 | -3.3733
-15 | -0.7176 | 0.20988 | 0.0636 | -3.4191
-14.5 | -0.6978 | 0.2007 | 0.0591 | -3.4768
-14 | -0.6816 | 0.18998 | 0.0545 | -3.5877
-13.5 | -0.6638 | 0.18145 | 0.0505 | -3.6583
-13 | -0.6461 | 0.17302 | 0.0467 | -3.7343
-12.5 | -0.6294 | 0.16466 | 0.0431 | -3.8224
-11.5 | -0.5979 | 0.14868 | 0.0362 | -4.0214
-11 | -0.5817 | 0.14138 | 0.0331 | -4.1144
-10.5 | -0.5697 | 0.13398 | 0.0308 | -4.2521
-10 | -0.5628 | 0.12438 | 0.0271 | -4.5248
-9.5 | -0.5552 | 0.11537 | 0.0233 | -4.8123
-9 | -0.5516 | 0.10566 | 0.0189 | -5.2205
-8.5 | -0.5465 | 0.09665 | 0.0144 | -5.6544
-8 | -0.5417 | 0.08784 | 0.0096 | -6.1669
-7.5 | -0.5377 | 0.07911 | 0.0043 | -6.7969
-7 | -0.5342 | 0.07031 | -0.0023 | -7.5978
-6.5 | -0.5123 | 0.05876 | -0.0192 | -8.7185
-6 | -0.4701 | 0.04323 | -0.0444 | -10.8744
-5.5 | -0.4218 | 0.02632 | -0.0633 | -16.0258
-5 | -0.3683 | 0.01105 | -0.0728 | -33.3303
-4.5 | -0.2954 | 0.00638 | -0.073 | -46.3009
-4 | -0.2203 | 0.0056 | -0.0715 | -39.3393
-3.5 | -0.1473 | 0.00538 | -0.0704 | -27.3792
-3 | -0.0758 | 0.00527 | -0.0695 | -14.3833
-2.5 | -0.0052 | 0.00516 | -0.0689 | -1.0078
-2 | 0.0646 | 0.00508 | -0.0685 | 12.7165
-1.5 | 0.1337 | 0.00506 | -0.0682 | 26.4229
-1 | 0.2026 | 0.00497 | -0.068 | 40.7646
-0.5 | 0.2711 | 0.00494 | -0.068 | 54.8785
0 | 0.3396 | 0.0049 | -0.0679 | 69.3061
0.5 | 0.4079 | 0.00488 | -0.068 | 83.5861
1 | 0.4762 | 0.00494 | -0.0679 | 96.3968
1.5 | 0.5445 | 0.00502 | -0.0678 | 108.4661
2 | 0.6131 | 0.00512 | -0.0676 | 119.7461
2.5 | 0.6819 | 0.00527 | -0.0674 | 129.3928
3 | 0.7512 | 0.00542 | -0.067 | 138.5978
3.5 | 0.8208 | 0.00561 | -0.0665 | 146.3102
4 | 0.8907 | 0.0059 | -0.0657 | 150.9661
4.5 | 0.9611 | 0.00623 | -0.0648 | 154.2697
5 | 1.0313 | 0.00678 | -0.0635 | 152.1091
5.5 | 1.1028 | 0.00726 | -0.062 | 151.9008
6 | 1.1764 | 0.00753 | -0.0602 | 156.2284
6.5 | 1.2476 | 0.00775 | -0.0573 | 160.9806
7 | 1.3225 | 0.00854 | -0.0543 | 154.8595
7.5 | 1.3966 | 0.00995 | -0.05 | 140.3618