## index
index | Re | Mach | Datasource
1 | 50000 | 0 | JavaFoil+Calcfoil stall+Eppler ext transition
2 | 50000 | 0 | XFOIL ncrit=9
3 | 50000 | 0.1 | JavaFoil+Calcfoil stall+Eppler ext transition
4 | 50000 | 0.1 | XFOIL ncrit=9
5 | 50000 | 0.25 | JavaFoil+Calcfoil stall+Eppler ext transition
6 | 50000 | 0.25 | XFOIL ncrit=9
7 | 50000 | 0.5 | JavaFoil+Calcfoil stall+Eppler ext transition
8 | 50000 | 0.5 | XFOIL ncrit=9
9 | 100000 | 0 | JavaFoil+Calcfoil stall+Eppler ext transition
10 | 100000 | 0 | XFOIL ncrit=9
11 | 100000 | 0.1 | JavaFoil+Calcfoil stall+Eppler ext transition
12 | 100000 | 0.1 | XFOIL ncrit=9
13 | 100000 | 0.25 | JavaFoil+Calcfoil stall+Eppler ext transition
14 | 100000 | 0.25 | XFOIL ncrit=9
15 | 100000 | 0.5 | JavaFoil+Calcfoil stall+Eppler ext transition
16 | 100000 | 0.5 | XFOIL ncrit=9
17 | 250000 | 0 | JavaFoil+Calcfoil stall+Eppler ext transition
18 | 250000 | 0 | XFOIL ncrit=9
19 | 250000 | 0.1 | JavaFoil+Calcfoil stall+Eppler ext transition
20 | 250000 | 0.1 | XFOIL ncrit=9
21 | 250000 | 0.25 | JavaFoil+Calcfoil stall+Eppler ext transition
22 | 250000 | 0.25 | XFOIL ncrit=9
23 | 250000 | 0.5 | JavaFoil+Calcfoil stall+Eppler ext transition
24 | 250000 | 0.5 | XFOIL ncrit=9
25 | 500000 | 0 | JavaFoil+Calcfoil stall+Eppler ext transition
26 | 500000 | 0 | XFOIL ncrit=9
27 | 500000 | 0.1 | JavaFoil+Calcfoil stall+Eppler ext transition
28 | 500000 | 0.1 | XFOIL ncrit=9
29 | 500000 | 0.25 | JavaFoil+Calcfoil stall+Eppler ext transition
30 | 500000 | 0.25 | XFOIL ncrit=9
31 | 500000 | 0.5 | JavaFoil+Calcfoil stall+Eppler ext transition
32 | 500000 | 0.5 | XFOIL ncrit=9
33 | 750000 | 0 | JavaFoil+Calcfoil stall+Eppler ext transition
34 | 750000 | 0 | XFOIL ncrit=9
35 | 750000 | 0.1 | JavaFoil+Calcfoil stall+Eppler ext transition
36 | 750000 | 0.1 | XFOIL ncrit=9
37 | 750000 | 0.25 | JavaFoil+Calcfoil stall+Eppler ext transition
38 | 750000 | 0.25 | XFOIL ncrit=9
39 | 750000 | 0.5 | JavaFoil+Calcfoil stall+Eppler ext transition
40 | 750000 | 0.5 | XFOIL ncrit=9
41 | 1000000 | 0 | JavaFoil+Calcfoil stall+Eppler ext transition
42 | 1000000 | 0 | XFOIL ncrit=9
43 | 1000000 | 0.1 | JavaFoil+Calcfoil stall+Eppler ext transition
44 | 1000000 | 0.1 | XFOIL ncrit=9
45 | 1000000 | 0.25 | JavaFoil+Calcfoil stall+Eppler ext transition
46 | 1000000 | 0.25 | XFOIL ncrit=9
47 | 1000000 | 0.5 | JavaFoil+Calcfoil stall+Eppler ext transition
48 | 1000000 | 0.5 | XFOIL ncrit=9
49 | 2000000 | 0 | JavaFoil+Calcfoil stall+Eppler ext transition
50 | 2000000 | 0 | XFOIL ncrit=9
51 | 2000000 | 0.1 | JavaFoil+Calcfoil stall+Eppler ext transition
52 | 2000000 | 0.1 | XFOIL ncrit=9
53 | 2000000 | 0.25 | JavaFoil+Calcfoil stall+Eppler ext transition
54 | 2000000 | 0.25 | XFOIL ncrit=9
55 | 2000000 | 0.5 | JavaFoil+Calcfoil stall+Eppler ext transition
56 | 2000000 | 0.5 | XFOIL ncrit=9
57 | 3000000 | 0 | JavaFoil+Calcfoil stall+Eppler ext transition
58 | 3000000 | 0 | XFOIL ncrit=9
59 | 3000000 | 0.1 | JavaFoil+Calcfoil stall+Eppler ext transition
60 | 3000000 | 0.1 | XFOIL ncrit=9
61 | 3000000 | 0.25 | JavaFoil+Calcfoil stall+Eppler ext transition
62 | 3000000 | 0.25 | XFOIL ncrit=9
63 | 3000000 | 0.5 | JavaFoil+Calcfoil stall+Eppler ext transition
64 | 3000000 | 0.5 | XFOIL ncrit=9
65 | 4000000 | 0 | JavaFoil+Calcfoil stall+Eppler ext transition
66 | 4000000 | 0 | XFOIL ncrit=9
67 | 4000000 | 0.1 | JavaFoil+Calcfoil stall+Eppler ext transition
68 | 4000000 | 0.1 | XFOIL ncrit=9
69 | 4000000 | 0.25 | JavaFoil+Calcfoil stall+Eppler ext transition
70 | 4000000 | 0.25 | XFOIL ncrit=9
71 | 4000000 | 0.5 | JavaFoil+Calcfoil stall+Eppler ext transition
72 | 4000000 | 0.5 | XFOIL ncrit=9
73 | 5000000 | 0 | JavaFoil+Calcfoil stall+Eppler ext transition
74 | 5000000 | 0 | XFOIL ncrit=9
75 | 5000000 | 0.1 | JavaFoil+Calcfoil stall+Eppler ext transition
76 | 5000000 | 0.1 | XFOIL ncrit=9
77 | 5000000 | 0.25 | JavaFoil+Calcfoil stall+Eppler ext transition
78 | 5000000 | 0.25 | XFOIL ncrit=9
79 | 5000000 | 0.5 | JavaFoil+Calcfoil stall+Eppler ext transition
80 | 5000000 | 0.5 | XFOIL ncrit=9
81 | 6000000 | 0 | JavaFoil+Calcfoil stall+Eppler ext transition
82 | 6000000 | 0 | XFOIL ncrit=9
83 | 6000000 | 0.1 | JavaFoil+Calcfoil stall+Eppler ext transition
84 | 6000000 | 0.1 | XFOIL ncrit=9
85 | 6000000 | 0.25 | JavaFoil+Calcfoil stall+Eppler ext transition
86 | 6000000 | 0.25 | XFOIL ncrit=9
87 | 6000000 | 0.5 | JavaFoil+Calcfoil stall+Eppler ext transition
88 | 6000000 | 0.5 | XFOIL ncrit=9
89 | 7000000 | 0 | JavaFoil+Calcfoil stall+Eppler ext transition
90 | 7000000 | 0 | XFOIL ncrit=9
91 | 7000000 | 0.1 | JavaFoil+Calcfoil stall+Eppler ext transition
92 | 7000000 | 0.1 | XFOIL ncrit=9
93 | 7000000 | 0.25 | JavaFoil+Calcfoil stall+Eppler ext transition
94 | 7000000 | 0.25 | XFOIL ncrit=9
95 | 7000000 | 0.5 | JavaFoil+Calcfoil stall+Eppler ext transition
96 | 7000000 | 0.5 | XFOIL ncrit=9
97 | 8000000 | 0 | JavaFoil+Calcfoil stall+Eppler ext transition
98 | 8000000 | 0 | XFOIL ncrit=9
99 | 8000000 | 0.1 | JavaFoil+Calcfoil stall+Eppler ext transition
100 | 8000000 | 0.1 | XFOIL ncrit=9
101 | 8000000 | 0.25 | JavaFoil+Calcfoil stall+Eppler ext transition
102 | 8000000 | 0.25 | XFOIL ncrit=9
103 | 8000000 | 0.5 | JavaFoil+Calcfoil stall+Eppler ext transition
104 | 8000000 | 0.5 | XFOIL ncrit=9
105 | 10000000 | 0 | JavaFoil+Calcfoil stall+Eppler ext transition
106 | 10000000 | 0 | XFOIL ncrit=9
107 | 10000000 | 0.1 | JavaFoil+Calcfoil stall+Eppler ext transition
108 | 10000000 | 0.1 | XFOIL ncrit=9
109 | 10000000 | 0.25 | JavaFoil+Calcfoil stall+Eppler ext transition
110 | 10000000 | 0.25 | XFOIL ncrit=9
111 | 10000000 | 0.5 | JavaFoil+Calcfoil stall+Eppler ext transition
112 | 10000000 | 0.5 | XFOIL ncrit=9
113 | 12000000 | 0 | JavaFoil+Calcfoil stall+Eppler ext transition
114 | 12000000 | 0 | XFOIL ncrit=9
115 | 12000000 | 0.1 | JavaFoil+Calcfoil stall+Eppler ext transition
116 | 12000000 | 0.1 | XFOIL ncrit=9
117 | 12000000 | 0.25 | JavaFoil+Calcfoil stall+Eppler ext transition
118 | 12000000 | 0.25 | XFOIL ncrit=9
119 | 12000000 | 0.5 | JavaFoil+Calcfoil stall+Eppler ext transition
120 | 12000000 | 0.5 | XFOIL ncrit=9
121 | 14000000 | 0 | JavaFoil+Calcfoil stall+Eppler ext transition
122 | 14000000 | 0 | XFOIL ncrit=9
123 | 14000000 | 0.1 | JavaFoil+Calcfoil stall+Eppler ext transition
124 | 14000000 | 0.1 | XFOIL ncrit=9
125 | 14000000 | 0.25 | JavaFoil+Calcfoil stall+Eppler ext transition
126 | 14000000 | 0.25 | XFOIL ncrit=9
127 | 14000000 | 0.5 | JavaFoil+Calcfoil stall+Eppler ext transition
128 | 14000000 | 0.5 | XFOIL ncrit=9
129 | 16000000 | 0 | JavaFoil+Calcfoil stall+Eppler ext transition
130 | 16000000 | 0 | XFOIL ncrit=9
131 | 16000000 | 0.1 | JavaFoil+Calcfoil stall+Eppler ext transition
132 | 16000000 | 0.1 | XFOIL ncrit=9
133 | 16000000 | 0.25 | JavaFoil+Calcfoil stall+Eppler ext transition
134 | 16000000 | 0.25 | XFOIL ncrit=9
135 | 16000000 | 0.5 | JavaFoil+Calcfoil stall+Eppler ext transition
136 | 16000000 | 0.5 | XFOIL ncrit=9
137 | 18000000 | 0 | JavaFoil+Calcfoil stall+Eppler ext transition
138 | 18000000 | 0 | XFOIL ncrit=9
139 | 18000000 | 0.1 | JavaFoil+Calcfoil stall+Eppler ext transition
140 | 18000000 | 0.1 | XFOIL ncrit=9
141 | 18000000 | 0.25 | JavaFoil+Calcfoil stall+Eppler ext transition
142 | 18000000 | 0.25 | XFOIL ncrit=9
143 | 18000000 | 0.5 | JavaFoil+Calcfoil stall+Eppler ext transition
144 | 18000000 | 0.5 | XFOIL ncrit=9
145 | 20000000 | 0 | JavaFoil+Calcfoil stall+Eppler ext transition
146 | 20000000 | 0 | XFOIL ncrit=9
147 | 20000000 | 0.1 | JavaFoil+Calcfoil stall+Eppler ext transition
148 | 20000000 | 0.1 | XFOIL ncrit=9
149 | 20000000 | 0.25 | JavaFoil+Calcfoil stall+Eppler ext transition
150 | 20000000 | 0.25 | XFOIL ncrit=9
151 | 20000000 | 0.5 | JavaFoil+Calcfoil stall+Eppler ext transition
152 | 20000000 | 0.5 | XFOIL ncrit=9

## 1. Re 50k Mach 0.00 (1)
BIGFOIL.COM POLAR EXPORT
fx77080
FX 77-080 |  |  |  | Cl Max: | 0.763 | at alpha= | 11 | deg
JavaFoil+Calcfoil stall+Eppler ext transition |  |  |  | L/D Max: | 34.426 | at alpha= | 5 | deg
Re: | 50000 |  |  | Cd Min: | 0.01365 | at alpha= | -1.5 | deg
Mach: | 0 |  |  | Cl=0 at alpha= | 0 | deg
|  |  |  | @ Cl=0.1, Cd= | 0.014534
|  |  |  | @ Cl=0.4, Cd= | 0.016057
|  |  |  | @ Cl=0.6, Cd= | 0.055166
alpha (deg) | Cl | Cd | Cm | Cl/Cd
-16.5 | -0.611 | 0.29551 | 0.002 | -2.069
-16 | -0.638 | 0.27606 | 0.002 | -2.311
-15.5 | -0.662 | 0.25161 | 0.002 | -2.629
-15 | -0.681 | 0.23269 | 0.002 | -2.928
-14.5 | -0.7 | 0.20599 | 0.002 | -3.397
-14 | -0.717 | 0.18806 | 0.002 | -3.81
-13.5 | -0.731 | 0.1722 | 0.002 | -4.247
-13 | -0.744 | 0.15927 | 0.002 | -4.67
-12.5 | -0.754 | 0.14302 | 0.002 | -5.269
-12 | -0.76 | 0.13505 | 0.002 | -5.629
-11.5 | -0.763 | 0.12054 | 0.001 | -6.332
-11 | -0.763 | 0.11131 | 0.001 | -6.852
-10.5 | -0.758 | 0.10153 | 0.001 | -7.467
-10 | -0.749 | 0.09332 | 0.001 | -8.031
-9.5 | -0.737 | 0.08565 | 0.001 | -8.602
-9 | -0.72 | 0.07941 | 0.001 | -9.065
-8.5 | -0.699 | 0.07199 | 0.001 | -9.709
-8 | -0.674 | 0.06653 | 0.001 | -10.132
-7.5 | -0.646 | 0.06163 | 0.001 | -10.477
-7 | -0.614 | 0.05671 | 0.001 | -10.824
-6.5 | -0.579 | 0.05285 | 0.001 | -10.962
-6 | -0.542 | 0.04983 | 0.001 | -10.88
-5.5 | -0.503 | 0.04594 | 0.001 | -10.954
-5 | -0.573 | 0.01665 | 0.002 | -34.426
-4.5 | -0.519 | 0.01621 | 0.002 | -32.004
-4 | -0.463 | 0.01652 | 0.002 | -28.032
-3.5 | -0.407 | 0.0161 | 0.001 | -25.266
-3 | -0.35 | 0.01575 | 0.001 | -22.199
-2.5 | -0.292 | 0.01519 | 0.001 | -19.214
-2 | -0.234 | 0.01384 | 0.001 | -16.898
-1.5 | -0.175 | 0.01365 | 0.001 | -12.862
-1 | -0.117 | 0.01456 | 0 | -8.035
-0.5 | -0.058 | 0.01447 | 0 | -4.044
0 | 0 | 0.01447 | 0 | 0
0.5 | 0.058 | 0.01447 | 0 | 4.044
1 | 0.117 | 0.01456 | 0 | 8.035
1.5 | 0.175 | 0.01365 | -0.001 | 12.862
2 | 0.234 | 0.01384 | -0.001 | 16.898
2.5 | 0.292 | 0.01519 | -0.001 | 19.214
3 | 0.35 | 0.01575 | -0.001 | 22.199
3.5 | 0.407 | 0.0161 | -0.001 | 25.266
4 | 0.463 | 0.01652 | -0.002 | 28.032
4.5 | 0.519 | 0.01621 | -0.002 | 32.004
5 | 0.573 | 0.01665 | -0.002 | 34.426
5.5 | 0.503 | 0.04594 | -0.001 | 10.954
6 | 0.542 | 0.04983 | -0.001 | 10.88
6.5 | 0.579 | 0.05285 | -0.001 | 10.962
7 | 0.614 | 0.05671 | -0.001 | 10.824
7.5 | 0.646 | 0.06163 | -0.001 | 10.477
8 | 0.674 | 0.06653 | -0.001 | 10.132
8.5 | 0.699 | 0.07199 | -0.001 | 9.709
9 | 0.72 | 0.07941 | -0.001 | 9.065
9.5 | 0.737 | 0.08565 | -0.001 | 8.602
10 | 0.749 | 0.09332 | -0.001 | 8.031
10.5 | 0.758 | 0.10153 | -0.001 | 7.467
11 | 0.763 | 0.11131 | -0.001 | 6.852
11.5 | 0.763 | 0.12054 | -0.001 | 6.332
12 | 0.76 | 0.13505 | -0.002 | 5.629
12.5 | 0.754 | 0.14302 | -0.002 | 5.269
13 | 0.744 | 0.15927 | -0.002 | 4.67
13.5 | 0.731 | 0.1722 | -0.002 | 4.247
14 | 0.717 | 0.18806 | -0.002 | 3.81
14.5 | 0.7 | 0.20599 | -0.002 | 3.397
15 | 0.681 | 0.23269 | -0.002 | 2.928
15.5 | 0.662 | 0.25161 | -0.002 | 2.629
16 | 0.638 | 0.27606 | -0.002 | 2.311

## 2. Re 50k Mach 0.00 (2)
BIGFOIL.COM POLAR EXPORT
fx77080
FX 77-080 |  |  |  | Cl Max: | 0.8422 | at alpha= | 20 | deg
XFOIL ncrit=9 |  |  |  | L/D Max: | 24.3687 | at alpha= | 3.5 | deg
Re: | 50000 |  |  | Cd Min: | 0.26179 | at alpha= | 20 | deg
Mach: | 0 |  |  | Cl=0 at alpha= | 0 | deg
|  |  |  | @ Cl=0.1, Cd= | 0.016994
|  |  |  | @ Cl=0.4, Cd= | 0.017983
|  |  |  | @ Cl=0.6, Cd= | 0.027715
alpha (deg) | Cl | Cd | Cm | Cl/Cd
-20 | -0.8421 | 0.26159 | 0.0684 | -3.2192
-19.5 | -0.8208 | 0.2498 | 0.0664 | -3.2858
-19 | -0.8031 | 0.24275 | 0.0635 | -3.3083
-18.5 | -0.7986 | 0.2425 | 0.0574 | -3.2932
-18 | -0.7738 | 0.23 | 0.0563 | -3.3643
-17.5 | -0.761 | 0.22465 | 0.0525 | -3.3875
-17 | -0.7567 | 0.22147 | 0.0473 | -3.4167
-16.5 | -0.7299 | 0.21018 | 0.0467 | -3.4727
-16 | -0.7325 | 0.2092 | 0.041 | -3.5014
-15.5 | -0.7033 | 0.1968 | 0.0407 | -3.5737
-15 | -0.7177 | 0.19756 | 0.0345 | -3.6328
-14.5 | -0.6795 | 0.18332 | 0.0351 | -3.7066
-14 | -0.6784 | 0.17786 | 0.0313 | -3.8142
-13.5 | -0.6655 | 0.17076 | 0.0294 | -3.8973
-13 | -0.6485 | 0.16222 | 0.0282 | -3.9977
-12.5 | -0.6406 | 0.15502 | 0.0261 | -4.1324
-12 | -0.6447 | 0.14912 | 0.023 | -4.3234
-11.5 | -0.6488 | 0.14354 | 0.0204 | -4.52
-11 | -0.6403 | 0.13568 | 0.0193 | -4.7192
-10.5 | -0.6155 | 0.12623 | 0.0199 | -4.876
-10 | -0.6045 | 0.11871 | 0.0196 | -5.0922
-9.5 | -0.6131 | 0.1126 | 0.0181 | -5.4449
-9 | -0.5978 | 0.10493 | 0.0192 | -5.6971
-8 | -0.7313 | 0.06695 | -0.0155 | -10.9231
-7.5 | -0.7277 | 0.0564 | -0.0151 | -12.9025
-7 | -0.7207 | 0.04741 | -0.0129 | -15.2014
-6.5 | -0.7 | 0.03957 | -0.0095 | -17.6902
-6 | -0.6645 | 0.03457 | -0.0064 | -19.2219
-5.5 | -0.6258 | 0.03005 | -0.0031 | -20.8253
-5 | -0.5849 | 0.02635 | 0.0002 | -22.1973
-4.5 | -0.5439 | 0.02357 | 0.0036 | -23.0759
-4 | -0.5006 | 0.02119 | 0.0068 | -23.6244
-3.5 | -0.4574 | 0.01877 | 0.0108 | -24.3687
-3 | -0.3926 | 0.01788 | 0.0171 | -21.9575
-2.5 | -0.1332 | 0.01835 | -0.0188 | -7.2589
-2 | -0.1111 | 0.01728 | -0.0159 | -6.4294
-1.5 | -0.0854 | 0.01663 | -0.0122 | -5.1353
-1 | -0.058 | 0.01622 | -0.0082 | -3.5758
-0.5 | -0.0294 | 0.016 | -0.0041 | -1.8375
0 | 0 | 0.01593 | 0 | 0
0.5 | 0.0294 | 0.016 | 0.0041 | 1.8375
1 | 0.058 | 0.01622 | 0.0082 | 3.5758
1.5 | 0.0854 | 0.01662 | 0.0122 | 5.1384
2 | 0.1112 | 0.01728 | 0.0159 | 6.4352
2.5 | 0.1333 | 0.01834 | 0.0188 | 7.2683
3 | 0.3925 | 0.01788 | -0.0171 | 21.9519
3.5 | 0.4574 | 0.01877 | -0.0108 | 24.3687
4 | 0.5005 | 0.02119 | -0.0068 | 23.6196
4.5 | 0.5439 | 0.02358 | -0.0036 | 23.0662
5 | 0.5847 | 0.02633 | -0.0001 | 22.2066
5.5 | 0.6258 | 0.03005 | 0.0031 | 20.8253
6 | 0.6645 | 0.03457 | 0.0064 | 19.2219
6.5 | 0.7005 | 0.03954 | 0.0095 | 17.7162
7 | 0.7206 | 0.04743 | 0.0129 | 15.1929
7.5 | 0.7277 | 0.05642 | 0.0151 | 12.8979
8 | 0.7317 | 0.06693 | 0.0155 | 10.9323
8.5 | 0.5915 | 0.09741 | -0.0194 | 6.0723
9 | 0.6002 | 0.10514 | -0.0192 | 5.7086
9.5 | 0.6157 | 0.11282 | -0.0182 | 5.4574
10 | 0.6057 | 0.11869 | -0.0197 | 5.1032
10.5 | 0.6135 | 0.12604 | -0.0204 | 4.8675
11 | 0.6412 | 0.13575 | -0.0194 | 4.7234
11.5 | 0.65 | 0.14362 | -0.0205 | 4.5258
12 | 0.6436 | 0.14881 | -0.0234 | 4.325
12.5 | 0.6414 | 0.15506 | -0.0263 | 4.1365
13 | 0.6492 | 0.1623 | -0.0284 | 4
13.5 | 0.6663 | 0.17084 | -0.0296 | 3.9001
14 | 0.6795 | 0.17802 | -0.0314 | 3.817
14.5 | 0.6806 | 0.18347 | -0.0353 | 3.7096
15 | 0.7165 | 0.1972 | -0.0349 | 3.6334
15.5 | 0.7042 | 0.19699 | -0.0409 | 3.5748
16 | 0.7311 | 0.20873 | -0.0415 | 3.5026
16.5 | 0.7308 | 0.21048 | -0.0469 | 3.4721
17 | 0.7607 | 0.22337 | -0.047 | 3.4056
17.5 | 0.7613 | 0.22489 | -0.0528 | 3.3852
18 | 0.7748 | 0.23046 | -0.0565 | 3.362
18.5 | 0.8007 | 0.24364 | -0.0574 | 3.2864
19 | 0.8041 | 0.24337 | -0.0638 | 3.304
19.5 | 0.822 | 0.25068 | -0.0665 | 3.2791
20 | 0.8422 | 0.26179 | -0.0688 | 3.2171

## 3. Re 50k Mach 0.10 (1)
BIGFOIL.COM POLAR EXPORT
fx77080
FX 77-080 |  |  |  | Cl Max: | 0.753 | at alpha= | 11 | deg
JavaFoil+Calcfoil stall+Eppler ext transition |  |  |  | L/D Max: | 34.45 | at alpha= | 5 | deg
Re: | 50000 |  |  | Cd Min: | 0.01366 | at alpha= | -1.5 | deg
Mach: | 0.1 |  |  | Cl=0 at alpha= | 0 | deg
|  |  |  | @ Cl=0.1, Cd= | 0.014542
|  |  |  | @ Cl=0.4, Cd= | 0.016076
|  |  |  | @ Cl=0.6, Cd= | 0.28392
alpha (deg) | Cl | Cd | Cm | Cl/Cd
-16 | -0.594 | 0.28392 | 0.002 | -2.092
-15.5 | -0.621 | 0.26022 | 0.002 | -2.386
-15 | -0.644 | 0.24218 | 0.002 | -2.66
-14.5 | -0.666 | 0.22256 | 0.002 | -2.993
-14 | -0.687 | 0.20523 | 0.002 | -3.346
-13.5 | -0.705 | 0.17742 | 0.002 | -3.974
-13 | -0.721 | 0.17096 | 0.002 | -4.218
-12.5 | -0.734 | 0.15366 | 0.002 | -4.779
-12 | -0.744 | 0.13783 | 0.002 | -5.4
-11.5 | -0.751 | 0.12297 | 0.001 | -6.103
-11 | -0.753 | 0.11308 | 0.001 | -6.657
-10.5 | -0.751 | 0.10578 | 0.001 | -7.097
-10 | -0.744 | 0.09481 | 0.001 | -7.851
-9.5 | -0.733 | 0.08707 | 0.001 | -8.423
-9 | -0.718 | 0.08042 | 0.001 | -8.929
-8.5 | -0.698 | 0.07298 | 0.001 | -9.57
-8 | -0.675 | 0.06702 | 0.001 | -10.065
-7.5 | -0.647 | 0.06164 | 0.001 | -10.493
-7 | -0.616 | 0.05713 | 0.001 | -10.774
-6.5 | -0.581 | 0.05303 | 0.001 | -10.959
-6 | -0.544 | 0.05006 | 0.001 | -10.872
-5.5 | -0.505 | 0.04605 | 0.001 | -10.973
-5 | -0.576 | 0.01671 | 0.002 | -34.45
-4.5 | -0.521 | 0.01635 | 0.002 | -31.876
-4 | -0.465 | 0.01657 | 0.002 | -28.094
-3.5 | -0.409 | 0.01613 | 0.001 | -25.336
-3 | -0.351 | 0.01578 | 0.001 | -22.27
-2.5 | -0.293 | 0.01522 | 0.001 | -19.272
-2 | -0.235 | 0.01391 | 0.001 | -16.897
-1.5 | -0.176 | 0.01366 | 0.001 | -12.908
-1 | -0.118 | 0.01457 | 0 | -8.065
-0.5 | -0.059 | 0.01448 | 0 | -4.059
0 | 0 | 0.01449 | 0 | 0
0.5 | 0.059 | 0.01448 | 0 | 4.059
1 | 0.118 | 0.01457 | 0 | 8.065
1.5 | 0.176 | 0.01366 | -0.001 | 12.908
2 | 0.235 | 0.01391 | -0.001 | 16.897
2.5 | 0.293 | 0.01522 | -0.001 | 19.272
3 | 0.351 | 0.01578 | -0.001 | 22.27
3.5 | 0.409 | 0.01613 | -0.001 | 25.336
4 | 0.465 | 0.01657 | -0.002 | 28.094
4.5 | 0.521 | 0.01635 | -0.002 | 31.876
5 | 0.576 | 0.01671 | -0.002 | 34.45
5.5 | 0.505 | 0.04605 | -0.001 | 10.973
6 | 0.544 | 0.05006 | -0.001 | 10.872
6.5 | 0.581 | 0.05303 | -0.001 | 10.959
7 | 0.616 | 0.05713 | -0.001 | 10.774
7.5 | 0.647 | 0.06164 | -0.001 | 10.493
8 | 0.675 | 0.06702 | -0.001 | 10.065
8.5 | 0.698 | 0.07298 | -0.001 | 9.57
9 | 0.718 | 0.08042 | -0.001 | 8.929
9.5 | 0.733 | 0.08707 | -0.001 | 8.423
10 | 0.744 | 0.09481 | -0.001 | 7.851
10.5 | 0.751 | 0.10578 | -0.001 | 7.097
11 | 0.753 | 0.11308 | -0.001 | 6.657
11.5 | 0.751 | 0.12297 | -0.001 | 6.103
12 | 0.744 | 0.13783 | -0.002 | 5.4
12.5 | 0.734 | 0.15366 | -0.002 | 4.779
13 | 0.721 | 0.17096 | -0.002 | 4.218
13.5 | 0.705 | 0.17742 | -0.002 | 3.974
14 | 0.687 | 0.20523 | -0.002 | 3.346
14.5 | 0.666 | 0.22256 | -0.002 | 2.993
15 | 0.644 | 0.24218 | -0.002 | 2.66
15.5 | 0.621 | 0.26022 | -0.002 | 2.386
16 | 0.594 | 0.28392 | -0.002 | 2.092

## 4. Re 50k Mach 0.10 (2)
BIGFOIL.COM POLAR EXPORT
fx77080
FX 77-080 |  |  |  | Cl Max: | 0.8464 | at alpha= | 20 | deg
XFOIL ncrit=9 |  |  |  | L/D Max: | 24.1834 | at alpha= | 3.5 | deg
Re: | 50000 |  |  | Cd Min: | 0.26363 | at alpha= | 20 | deg
Mach: | 0.1 |  |  | Cl=0 at alpha= | 0 | deg
|  |  |  | @ Cl=0.1, Cd= | 0.01706
|  |  |  | @ Cl=0.4, Cd= | 0.017685
|  |  |  | @ Cl=0.6, Cd= | 0.027813
alpha (deg) | Cl | Cd | Cm | Cl/Cd
-20 | -0.8463 | 0.26345 | 0.0686 | -3.2124
-19.5 | -0.823 | 0.25032 | 0.0671 | -3.2878
-19 | -0.8058 | 0.24358 | 0.064 | -3.3082
-18.5 | -0.8025 | 0.24418 | 0.0576 | -3.2865
-18 | -0.7757 | 0.23061 | 0.0569 | -3.3637
-17.5 | -0.764 | 0.22578 | 0.0527 | -3.3838
-17 | -0.7542 | 0.2202 | 0.0484 | -3.4251
-16.5 | -0.7316 | 0.21083 | 0.047 | -3.4701
-16 | -0.7361 | 0.21059 | 0.041 | -3.4954
-15.5 | -0.7047 | 0.19742 | 0.041 | -3.5695
-15 | -0.7053 | 0.19367 | 0.0362 | -3.6418
-14.5 | -0.6809 | 0.18397 | 0.0353 | -3.7011
-14 | -0.6756 | 0.17765 | 0.0319 | -3.803
-13.5 | -0.6681 | 0.17172 | 0.0294 | -3.8906
-13 | -0.6492 | 0.16282 | 0.0284 | -3.9872
-12.5 | -0.6397 | 0.15542 | 0.0264 | -4.1159
-12 | -0.6399 | 0.149 | 0.0236 | -4.2946
-11.5 | -0.6511 | 0.14441 | 0.0203 | -4.5087
-11 | -0.6423 | 0.13647 | 0.0192 | -4.7065
-10.5 | -0.612 | 0.1265 | 0.0203 | -4.8379
-10 | -0.6036 | 0.11917 | 0.0197 | -5.065
-9.5 | -0.6143 | 0.11324 | 0.0181 | -5.4248
-9 | -0.5984 | 0.1055 | 0.0192 | -5.672
-8.5 | -0.5889 | 0.0977 | 0.0194 | -6.0276
-8 | -0.729 | 0.06786 | -0.0156 | -10.7427
-7.5 | -0.7249 | 0.05751 | -0.0153 | -12.6048
-7 | -0.7204 | 0.04831 | -0.0134 | -14.912
-6.5 | -0.7023 | 0.04023 | -0.0099 | -17.4571
-6 | -0.6669 | 0.03512 | -0.0068 | -18.9892
-5.5 | -0.6286 | 0.03048 | -0.0035 | -20.6234
-5 | -0.5879 | 0.0267 | -0.0001 | -22.0187
-4.5 | -0.5464 | 0.02381 | 0.0033 | -22.9483
-4 | -0.5032 | 0.02139 | 0.0066 | -23.525
-3.5 | -0.4591 | 0.01898 | 0.0104 | -24.1886
-3 | -0.4054 | 0.01767 | 0.0179 | -22.9428
-2.5 | -0.1324 | 0.01845 | -0.019 | -7.1762
-2 | -0.1107 | 0.01735 | -0.016 | -6.3804
-1.5 | -0.0851 | 0.01667 | -0.0124 | -5.105
-1 | -0.0578 | 0.01626 | -0.0083 | -3.5547
-0.5 | -0.0293 | 0.01603 | -0.0042 | -1.8278
0 | 0 | 0.01596 | 0 | 0
0.5 | 0.0293 | 0.01603 | 0.0042 | 1.8278
1 | 0.0578 | 0.01626 | 0.0083 | 3.5547
1.5 | 0.0851 | 0.01667 | 0.0124 | 5.105
2 | 0.1107 | 0.01734 | 0.016 | 6.3841
2.5 | 0.1325 | 0.01844 | 0.019 | 7.1855
3 | 0.4053 | 0.01767 | -0.0179 | 22.9372
3.5 | 0.459 | 0.01898 | -0.0103 | 24.1834
4 | 0.5031 | 0.02139 | -0.0066 | 23.5203
4.5 | 0.5464 | 0.02382 | -0.0033 | 22.9387
5 | 0.5878 | 0.02668 | 0.0001 | 22.0315
5.5 | 0.6286 | 0.03047 | 0.0035 | 20.6301
6 | 0.6669 | 0.03511 | 0.0068 | 18.9946
6.5 | 0.7027 | 0.04024 | 0.0099 | 17.4627
7 | 0.7203 | 0.04832 | 0.0134 | 14.9069
7.5 | 0.7249 | 0.05752 | 0.0153 | 12.6026
8 | 0.7155 | 0.069 | 0.0143 | 10.3696
8.5 | 0.5901 | 0.09778 | -0.0195 | 6.035
9 | 0.601 | 0.10572 | -0.0192 | 5.6848
9.5 | 0.6169 | 0.11346 | -0.0181 | 5.4372
10 | 0.6051 | 0.11917 | -0.0198 | 5.0776
10.5 | 0.6113 | 0.12642 | -0.0207 | 4.8355
11 | 0.6432 | 0.13655 | -0.0193 | 4.7104
11.5 | 0.6523 | 0.14448 | -0.0204 | 4.5148
12 | 0.6396 | 0.14881 | -0.0239 | 4.2981
12.5 | 0.6406 | 0.15547 | -0.0266 | 4.1204
13 | 0.6498 | 0.16289 | -0.0285 | 3.9892
13.5 | 0.6689 | 0.17179 | -0.0296 | 3.8937
14 | 0.6766 | 0.1778 | -0.0321 | 3.8054
14.5 | 0.682 | 0.18413 | -0.0355 | 3.7039
15 | 0.7199 | 0.19849 | -0.035 | 3.6269
15.5 | 0.7055 | 0.19759 | -0.0412 | 3.5705
16 | 0.7346 | 0.2101 | -0.0415 | 3.4964
16.5 | 0.7325 | 0.21111 | -0.0473 | 3.4698
17 | 0.7565 | 0.22122 | -0.0484 | 3.4197
17.5 | 0.7641 | 0.22594 | -0.0531 | 3.3819
18 | 0.7767 | 0.23108 | -0.0571 | 3.3612
18.5 | 0.8047 | 0.24536 | -0.0576 | 3.2797
19 | 0.8068 | 0.24421 | -0.0643 | 3.3037
19.5 | 0.8242 | 0.25116 | -0.0673 | 3.2816
20 | 0.8464 | 0.26363 | -0.0691 | 3.2106

## 5. Re 50k Mach 0.25 (1)
BIGFOIL.COM POLAR EXPORT
fx77080
FX 77-080 |  |  |  | Cl Max: | 0.702 | at alpha= | 9.5 | deg
JavaFoil+Calcfoil stall+Eppler ext transition |  |  |  | L/D Max: | 30.625 | at alpha= | 4.5 | deg
Re: | 50000 |  |  | Cd Min: | 0.01381 | at alpha= | -1.5 | deg
Mach: | 0.25 |  |  | Cl=0 at alpha= | 0 | deg
|  |  |  | @ Cl=0.1, Cd= | 0.014659
|  |  |  | @ Cl=0.4, Cd= | 0.42121
|  |  |  | @ Cl=0.6, Cd= | 0.42121
alpha (deg) | Cl | Cd | Cm | Cl/Cd
-14.5 | -0.351 | 0.42174 | 0.002 | -0.832
-14 | -0.411 | 0.34197 | 0.002 | -1.202
-13.5 | -0.467 | 0.28951 | 0.002 | -1.612
-13 | -0.518 | 0.24936 | 0.002 | -2.076
-12.5 | -0.564 | 0.21161 | 0.002 | -2.663
-12 | -0.604 | 0.17838 | 0.002 | -3.386
-11.5 | -0.638 | 0.15407 | 0.001 | -4.14
-11 | -0.665 | 0.13549 | 0.001 | -4.908
-10.5 | -0.685 | 0.11939 | 0.001 | -5.736
-10 | -0.697 | 0.10804 | 0.001 | -6.452
-9.5 | -0.702 | 0.09587 | 0.001 | -7.319
-9 | -0.699 | 0.08735 | 0.001 | -8.002
-8.5 | -0.689 | 0.07749 | 0.001 | -8.894
-8 | -0.673 | 0.07035 | 0.001 | -9.565
-7.5 | -0.651 | 0.06432 | 0.001 | -10.115
-7 | -0.623 | 0.0598 | 0.001 | -10.418
-6.5 | -0.591 | 0.05514 | 0.001 | -10.716
-6 | -0.555 | 0.05114 | 0.001 | -10.857
-5.5 | -0.516 | 0.04754 | 0.001 | -10.865
-5 | -0.483 | 0.04173 | 0.001 | -11.574
-4.5 | -0.534 | 0.01745 | 0.002 | -30.625
-4 | -0.478 | 0.01691 | 0.002 | -28.238
-3.5 | -0.42 | 0.01633 | 0.001 | -25.695
-3 | -0.361 | 0.01594 | 0.001 | -22.637
-2.5 | -0.301 | 0.01535 | 0.001 | -19.63
-2 | -0.241 | 0.01404 | 0.001 | -17.191
-1.5 | -0.181 | 0.01381 | 0.001 | -13.125
-1 | -0.121 | 0.01469 | 0 | -8.22
-0.5 | -0.06 | 0.0146 | 0 | -4.137
0 | 0 | 0.01459 | 0 | 0
0.5 | 0.06 | 0.0146 | 0 | 4.137
1 | 0.121 | 0.01469 | 0 | 8.22
1.5 | 0.181 | 0.01381 | -0.001 | 13.125
2 | 0.241 | 0.01404 | -0.001 | 17.191
2.5 | 0.301 | 0.01535 | -0.001 | 19.63
3 | 0.361 | 0.01594 | -0.001 | 22.637
3.5 | 0.42 | 0.01633 | -0.001 | 25.695
4 | 0.478 | 0.01691 | -0.002 | 28.238
4.5 | 0.534 | 0.01745 | -0.002 | 30.625
5 | 0.483 | 0.04173 | -0.001 | 11.574
5.5 | 0.516 | 0.04754 | -0.001 | 10.865
6 | 0.555 | 0.05114 | -0.001 | 10.857
6.5 | 0.591 | 0.05514 | -0.001 | 10.716
7 | 0.623 | 0.0598 | -0.001 | 10.418
7.5 | 0.651 | 0.06432 | -0.001 | 10.115
8 | 0.673 | 0.07035 | -0.001 | 9.565
8.5 | 0.689 | 0.07749 | -0.001 | 8.894
9 | 0.699 | 0.08735 | -0.001 | 8.002
9.5 | 0.702 | 0.09587 | -0.001 | 7.319
10 | 0.697 | 0.10804 | -0.001 | 6.452
10.5 | 0.685 | 0.11939 | -0.001 | 5.736
11 | 0.665 | 0.13608 | -0.001 | 4.887
11.5 | 0.638 | 0.15407 | -0.001 | 4.14
12 | 0.604 | 0.17838 | -0.002 | 3.386
12.5 | 0.564 | 0.21106 | -0.002 | 2.67
13 | 0.518 | 0.2481 | -0.002 | 2.087
13.5 | 0.467 | 0.28951 | -0.002 | 1.612
14 | 0.411 | 0.34197 | -0.002 | 1.202
14.5 | 0.351 | 0.42121 | -0.002 | 0.833

## 6. Re 50k Mach 0.25 (2)
BIGFOIL.COM POLAR EXPORT
fx77080
FX 77-080 |  |  |  | Cl Max: | 0.8674 | at alpha= | 20 | deg
XFOIL ncrit=9 |  |  |  | L/D Max: | 24.252 | at alpha= | 3 | deg
Re: | 50000 |  |  | Cd Min: | 0.27197 | at alpha= | 20 | deg
Mach: | 0.25 |  |  | Cl=0 at alpha= | 0 | deg
|  |  |  | @ Cl=0.1, Cd= | 0.017471
|  |  |  | @ Cl=0.4, Cd= | 0.017952
|  |  |  | @ Cl=0.6, Cd= | 0.028351
alpha (deg) | Cl | Cd | Cm | Cl/Cd
-20 | -0.8631 | 0.26798 | 0.0718 | -3.2208
-19.5 | -0.8372 | 0.25423 | 0.0708 | -3.2931
-19 | -0.8225 | 0.2492 | 0.0663 | -3.3006
-18.5 | -0.811 | 0.24445 | 0.0614 | -3.3177
-18 | -0.7881 | 0.23449 | 0.0596 | -3.3609
-17.5 | -0.7833 | 0.23346 | 0.0536 | -3.3552
-17 | -0.7579 | 0.22113 | 0.0522 | -3.4274
-16.5 | -0.7437 | 0.21519 | 0.0487 | -3.456
-16 | -0.7319 | 0.2086 | 0.0448 | -3.5086
-15.5 | -0.7162 | 0.20188 | 0.0421 | -3.5477
-15 | -0.6995 | 0.19345 | 0.0397 | -3.6159
-14.5 | -0.6935 | 0.18887 | 0.0359 | -3.6718
-14 | -0.6727 | 0.17921 | 0.0343 | -3.7537
-13.5 | -0.6838 | 0.17735 | 0.0294 | -3.8557
-13 | -0.6602 | 0.16725 | 0.0286 | -3.9474
-12.5 | -0.6407 | 0.15819 | 0.0275 | -4.0502
-12 | -0.6304 | 0.15052 | 0.0255 | -4.1881
-11.5 | -0.6248 | 0.14342 | 0.0235 | -4.3564
-11 | -0.6132 | 0.13591 | 0.0225 | -4.5118
-10.5 | -0.6059 | 0.12883 | 0.0214 | -4.7031
-10 | -0.6055 | 0.12216 | 0.02 | -4.9566
-9.5 | -0.6029 | 0.11475 | 0.0191 | -5.254
-9 | -0.6026 | 0.10856 | 0.0191 | -5.5508
-8.5 | -0.5826 | 0.0997 | 0.0195 | -5.8435
-8 | -0.7166 | 0.07237 | -0.016 | -9.9019
-7.5 | -0.7117 | 0.06257 | -0.016 | -11.3745
-7 | -0.7172 | 0.0529 | -0.0152 | -13.5577
-6.5 | -0.709 | 0.04415 | -0.0124 | -16.0589
-6 | -0.6804 | 0.03798 | -0.0089 | -17.9147
-5.5 | -0.6429 | 0.03289 | -0.0055 | -19.547
-5 | -0.6027 | 0.02856 | -0.0019 | -21.1029
-4.5 | -0.5607 | 0.02517 | 0.0018 | -22.2765
-4 | -0.5175 | 0.02253 | 0.0055 | -22.9694
-3.5 | -0.4707 | 0.0201 | 0.0089 | -23.4179
-3 | -0.4313 | 0.01779 | 0.0158 | -24.244
-2.5 | -0.1744 | 0.01922 | -0.0108 | -9.0739
-2 | -0.1078 | 0.01772 | -0.0168 | -6.0835
-1.5 | -0.0834 | 0.01694 | -0.0131 | -4.9233
-1 | -0.0568 | 0.01648 | -0.0089 | -3.4466
-0.5 | -0.0288 | 0.01622 | -0.0044 | -1.7756
0 | 0 | 0.01614 | 0 | 0
0.5 | 0.0288 | 0.01622 | 0.0044 | 1.7756
1 | 0.0568 | 0.01647 | 0.0088 | 3.4487
1.5 | 0.0834 | 0.01694 | 0.0131 | 4.9233
2 | 0.1078 | 0.01772 | 0.0168 | 6.0835
2.5 | 0.1716 | 0.01921 | 0.0113 | 8.9328
3 | 0.4312 | 0.01778 | -0.0158 | 24.252
3.5 | 0.4707 | 0.0201 | -0.0089 | 23.4179
4 | 0.5174 | 0.02253 | -0.0055 | 22.9649
4.5 | 0.5607 | 0.02517 | -0.0018 | 22.2765
5 | 0.6027 | 0.02857 | 0.0019 | 21.0956
5.5 | 0.6427 | 0.03287 | 0.0055 | 19.5528
6 | 0.6806 | 0.03797 | 0.0089 | 17.9247
6.5 | 0.7094 | 0.0442 | 0.0124 | 16.0498
7 | 0.7171 | 0.05292 | 0.0152 | 13.5506
7.5 | 0.7121 | 0.06256 | 0.016 | 11.3827
8.5 | 0.5838 | 0.09979 | -0.0195 | 5.8503
9 | 0.6051 | 0.10877 | -0.0192 | 5.5631
9.5 | 0.5946 | 0.11417 | -0.0199 | 5.208
10 | 0.6093 | 0.1224 | -0.02 | 4.9779
10.5 | 0.6077 | 0.12894 | -0.0215 | 4.713
11 | 0.614 | 0.13596 | -0.0227 | 4.516
11.5 | 0.6256 | 0.14344 | -0.0237 | 4.3614
12 | 0.6312 | 0.15053 | -0.0257 | 4.1932
12.5 | 0.6418 | 0.15827 | -0.0276 | 4.0551
13 | 0.66 | 0.16718 | -0.0288 | 3.9478
13.5 | 0.6845 | 0.17743 | -0.0296 | 3.8579
14 | 0.6737 | 0.17935 | -0.0345 | 3.7563
14.5 | 0.6948 | 0.18909 | -0.036 | 3.6744
15 | 0.7008 | 0.19375 | -0.0398 | 3.617
15.5 | 0.7163 | 0.20183 | -0.0425 | 3.549
16 | 0.7368 | 0.21046 | -0.0443 | 3.5009
16.5 | 0.7442 | 0.21536 | -0.0489 | 3.4556
17 | 0.759 | 0.22158 | -0.0523 | 3.4254
17.5 | 0.783 | 0.23337 | -0.054 | 3.3552
18 | 0.789 | 0.23497 | -0.0598 | 3.3579
18.5 | 0.8104 | 0.24408 | -0.062 | 3.3202
19.5 | 0.8381 | 0.25501 | -0.071 | 3.2865
20 | 0.8674 | 0.27197 | -0.0713 | 3.1893

## 7. Re 50k Mach 0.50 (1)
BIGFOIL.COM POLAR EXPORT
fx77080
FX 77-080 |  |  |  | Cl Max: | 1.062 | at alpha= | 20 | deg
JavaFoil+Calcfoil stall+Eppler ext transition |  |  |  | L/D Max: | 27.102 | at alpha= | 4 | deg
Re: | 50000 |  |  | Cd Min: | 0.0142 | at alpha= | -1 | deg
Mach: | 0.5 |  |  | Cl=0 at alpha= | 0 | deg
|  |  |  | @ Cl=0.1, Cd= | 0.01467
|  |  |  | @ Cl=0.4, Cd= | 0.016536
|  |  |  | @ Cl=0.6, Cd= | 0.27283
alpha (deg) | Cl | Cd | Cm | Cl/Cd
-20 | -1.062 | 0.45447 | 0.005 | -2.336
-19.5 | -1.036 | 0.45454 | 0.005 | -2.28
-19 | -1.011 | 0.45459 | 0.005 | -2.224
-18.5 | -0.983 | 0.42493 | 0.005 | -2.312
-18 | -0.957 | 0.41297 | 0.004 | -2.317
-17.5 | -0.931 | 0.40467 | 0.004 | -2.301
-17 | -0.906 | 0.40764 | 0.004 | -2.222
-16.5 | -0.88 | 0.40917 | 0.004 | -2.15
-16 | -0.852 | 0.37707 | 0.004 | -2.259
-15.5 | -0.826 | 0.37508 | 0.004 | -2.201
-15 | -0.8 | 0.35632 | 0.004 | -2.245
-14.5 | -0.774 | 0.35376 | 0.003 | -2.188
-14 | -0.746 | 0.32773 | 0.003 | -2.277
-13.5 | -0.72 | 0.32412 | 0.003 | -2.221
-13 | -0.694 | 0.31184 | 0.003 | -2.225
-12.5 | -0.668 | 0.30796 | 0.003 | -2.168
-12 | -0.64 | 0.28444 | 0.003 | -2.25
-11.5 | -0.614 | 0.27583 | 0.002 | -2.225
-11 | -0.588 | 0.2783 | 0.002 | -2.111
-10.5 | -0.561 | 0.25181 | 0.002 | -2.229
-10 | -0.534 | 0.39986 | 0.002 | -1.335
-9.5 | -0.507 | 0.22941 | 0.002 | -2.212
-9 | -0.481 | 0.2262 | 0.002 | -2.127
-8.5 | -0.454 | 0.20155 | 0.001 | -2.253
-8 | -0.428 | 0.19912 | 0.001 | -2.147
-7.5 | -0.401 | 0.18758 | 0.001 | -2.138
-7 | -0.374 | 0.16034 | 0.001 | -2.334
-6.5 | -0.571 | 0.07469 | 0.001 | -7.643
-6 | -0.578 | 0.06047 | 0.001 | -9.559
-5.5 | -0.555 | 0.0534 | 0.001 | -10.399
-5 | -0.518 | 0.04832 | 0.001 | -10.731
-4.5 | -0.475 | 0.04448 | 0.001 | -10.677
-4 | -0.529 | 0.01953 | 0.002 | -27.102
-3.5 | -0.467 | 0.01872 | 0.002 | -24.93
-3 | -0.402 | 0.01689 | 0.001 | -23.821
-2.5 | -0.336 | 0.01609 | 0.001 | -20.903
-2 | -0.27 | 0.01573 | 0.001 | -17.144
-1.5 | -0.202 | 0.01441 | 0.001 | -14.05
-1 | -0.135 | 0.0142 | 0 | -9.516
-0.5 | -0.068 | 0.0151 | 0 | -4.469
0 | 0 | 0.01509 | 0 | 0
0.5 | 0.068 | 0.0151 | 0 | 4.469
1 | 0.135 | 0.0142 | 0 | 9.516
1.5 | 0.202 | 0.01441 | -0.001 | 14.05
2 | 0.27 | 0.01573 | -0.001 | 17.144
2.5 | 0.336 | 0.01609 | -0.001 | 20.903
3 | 0.402 | 0.01655 | -0.001 | 24.311
3.5 | 0.467 | 0.01872 | -0.002 | 24.93
4 | 0.529 | 0.01953 | -0.002 | 27.102
4.5 | 0.475 | 0.04437 | -0.001 | 10.705
5 | 0.519 | 0.04818 | -0.001 | 10.762
5.5 | 0.555 | 0.0534 | -0.001 | 10.399
6 | 0.578 | 0.06157 | -0.001 | 9.389
6.5 | 0.571 | 0.07451 | -0.001 | 7.662
7 | 0.374 | 0.15973 | -0.001 | 2.342
7.5 | 0.401 | 0.18653 | -0.001 | 2.15
8 | 0.428 | 0.19911 | -0.001 | 2.147
8.5 | 0.454 | 0.20213 | -0.001 | 2.246
9 | 0.481 | 0.22736 | -0.002 | 2.116
9.5 | 0.507 | 0.22986 | -0.002 | 2.208
10 | 0.534 | 0.40001 | -0.002 | 1.335
10.5 | 0.561 | 0.2529 | -0.002 | 2.219
11 | 0.587 | 0.27096 | -0.002 | 2.168
11.5 | 0.614 | 0.27485 | -0.002 | 2.233
12 | 0.64 | 0.28448 | -0.003 | 2.25
12.5 | 0.668 | 0.30781 | -0.003 | 2.169
13 | 0.694 | 0.31099 | -0.003 | 2.231
13.5 | 0.72 | 0.32202 | -0.003 | 2.235
14 | 0.746 | 0.3266 | -0.003 | 2.284
14.5 | 0.774 | 0.3535 | -0.003 | 2.189
15 | 0.8 | 0.35684 | -0.004 | 2.241
15.5 | 0.826 | 0.37514 | -0.004 | 2.201
16 | 0.852 | 0.37713 | -0.004 | 2.258
16.5 | 0.88 | 0.41278 | -0.004 | 2.132
17 | 0.906 | 0.41068 | -0.004 | 2.205
17.5 | 0.931 | 0.40765 | -0.004 | 2.284
18 | 0.957 | 0.41536 | -0.004 | 2.303
18.5 | 0.983 | 0.42635 | -0.005 | 2.304
19 | 1.011 | 0.4513 | -0.005 | 2.241
19.5 | 1.036 | 0.45396 | -0.005 | 2.283
20 | 1.062 | 0.4571 | -0.005 | 2.323

## 8. Re 50k Mach 0.50 (2)
BIGFOIL.COM POLAR EXPORT
fx77080
FX 77-080 |  |  |  | Cl Max: | 0.9387 | at alpha= | 20 | deg
XFOIL ncrit=9 |  |  |  | L/D Max: | 22.1432 | at alpha= | 2.5 | deg
Re: | 50000 |  |  | Cd Min: | 0.28817 | at alpha= | 20 | deg
Mach: | 0.5 |  |  | Cl=0 at alpha= | 0 | deg
|  |  |  | @ Cl=0.1, Cd= | 0.018437
|  |  |  | @ Cl=0.4, Cd= | 0.019204
|  |  |  | @ Cl=0.6, Cd= | 0.030535
alpha (deg) | Cl | Cd | Cm | Cl/Cd
-20 | -0.9381 | 0.28747 | 0.0897 | -3.2633
-19.5 | -0.9241 | 0.28548 | 0.0828 | -3.237
-19 | -0.8952 | 0.26994 | 0.0808 | -3.3163
-18.5 | -0.8796 | 0.26631 | 0.0747 | -3.3029
-18 | -0.8564 | 0.25532 | 0.0711 | -3.3542
-17.5 | -0.8341 | 0.24647 | 0.0673 | -3.3842
-17 | -0.8268 | 0.2464 | 0.0604 | -3.3555
-16.5 | -0.7937 | 0.23034 | 0.0591 | -3.4458
-16 | -0.7873 | 0.22917 | 0.0528 | -3.4354
-15.5 | -0.7551 | 0.21478 | 0.0514 | -3.5157
-15 | -0.7485 | 0.21138 | 0.0458 | -3.541
-14.5 | -0.7186 | 0.19926 | 0.0442 | -3.6063
-14 | -0.7037 | 0.19186 | 0.0405 | -3.6678
-13.5 | -0.7003 | 0.18845 | 0.0361 | -3.7161
-13 | -0.6729 | 0.17727 | 0.0345 | -3.7959
-12.5 | -0.652 | 0.16798 | 0.0324 | -3.8814
-12 | -0.6399 | 0.16053 | 0.0296 | -3.9862
-11.5 | -0.6243 | 0.15266 | 0.0279 | -4.0895
-11 | -0.6112 | 0.14498 | 0.026 | -4.2158
-10.5 | -0.5996 | 0.13736 | 0.0243 | -4.3652
-10 | -0.5916 | 0.13033 | 0.0229 | -4.5392
-9.5 | -0.5835 | 0.12276 | 0.0219 | -4.7532
-9 | -0.5716 | 0.11479 | 0.0209 | -4.9795
-8.5 | -0.5875 | 0.10187 | 0.0072 | -5.7672
-8 | -0.6068 | 0.09021 | -0.0026 | -6.7265
-7.5 | -0.6098 | 0.08063 | -0.0067 | -7.5629
-7 | -0.6294 | 0.07064 | -0.0121 | -8.91
-6.5 | -0.6516 | 0.06113 | -0.0149 | -10.6593
-6 | -0.6652 | 0.0522 | -0.0153 | -12.7433
-5.5 | -0.6699 | 0.04387 | -0.0134 | -15.2701
-5 | -0.6463 | 0.03755 | -0.0092 | -17.2117
-4.5 | -0.6146 | 0.03213 | -0.0045 | -19.1285
-4 | -0.5745 | 0.02773 | 0.0003 | -20.7176
-3.5 | -0.5284 | 0.02445 | 0.0052 | -21.6115
-3 | -0.4776 | 0.02171 | 0.0096 | -21.9991
-2.5 | -0.4268 | 0.01928 | 0.0148 | -22.1369
-2 | -0.3139 | 0.01899 | 0.017 | -16.5298
-1.5 | -0.0703 | 0.01836 | -0.0162 | -3.829
-1 | -0.049 | 0.01756 | -0.0112 | -2.7904
-0.5 | -0.025 | 0.01714 | -0.0057 | -1.4586
0 | 0 | 0.01702 | 0 | 0
0.5 | 0.025 | 0.01714 | 0.0057 | 1.4586
1 | 0.0491 | 0.01756 | 0.0112 | 2.7961
1.5 | 0.0702 | 0.01836 | 0.0161 | 3.8235
2 | 0.3136 | 0.01899 | -0.017 | 16.514
2.5 | 0.4267 | 0.01927 | -0.0148 | 22.1432
3 | 0.4775 | 0.02171 | -0.0096 | 21.9945
3.5 | 0.5283 | 0.02445 | -0.0052 | 21.6074
4 | 0.5745 | 0.02775 | -0.0003 | 20.7027
4.5 | 0.6146 | 0.03213 | 0.0045 | 19.1285
5 | 0.6463 | 0.03756 | 0.0092 | 17.2071
5.5 | 0.6693 | 0.04388 | 0.0134 | 15.253
6 | 0.6653 | 0.05221 | 0.0153 | 12.7428
6.5 | 0.6518 | 0.06111 | 0.015 | 10.666
7 | 0.6295 | 0.07064 | 0.0121 | 8.9114
7.5 | 0.6102 | 0.08063 | 0.0067 | 7.5679
8 | 0.6073 | 0.09022 | 0.0025 | 6.7313
9 | 0.5726 | 0.11485 | -0.021 | 4.9856
9.5 | 0.5826 | 0.12263 | -0.0221 | 4.7509
10 | 0.5968 | 0.1309 | -0.023 | 4.5592
10.5 | 0.6003 | 0.13734 | -0.0244 | 4.3709
11 | 0.6119 | 0.14503 | -0.0262 | 4.2191
11.5 | 0.6252 | 0.15271 | -0.028 | 4.094
12 | 0.64 | 0.16046 | -0.0299 | 3.9885
12.5 | 0.6528 | 0.16806 | -0.0325 | 3.8843
13 | 0.673 | 0.17724 | -0.0347 | 3.7971
13.5 | 0.7013 | 0.18865 | -0.0363 | 3.7175
14 | 0.7047 | 0.1921 | -0.0406 | 3.6684
14.5 | 0.7194 | 0.19943 | -0.0444 | 3.6073
15 | 0.7507 | 0.21233 | -0.0458 | 3.5355
15.5 | 0.7558 | 0.215 | -0.0516 | 3.5153
16 | 0.7856 | 0.22828 | -0.0533 | 3.4414
16.5 | 0.7944 | 0.23065 | -0.0593 | 3.4442
17 | 0.827 | 0.24652 | -0.0607 | 3.3547
17.5 | 0.8347 | 0.24691 | -0.0676 | 3.3806
18 | 0.8571 | 0.25577 | -0.0713 | 3.3511
18.5 | 0.8809 | 0.26729 | -0.0748 | 3.2957
19 | 0.8959 | 0.27058 | -0.081 | 3.311
19.5 | 0.9248 | 0.28624 | -0.083 | 3.2309
20 | 0.9387 | 0.28817 | -0.09 | 3.2575

## 9. Re 100k Mach 0.00 (1)
BIGFOIL.COM POLAR EXPORT
fx77080
FX 77-080 |  |  |  | Cl Max: | 0.763 | at alpha= | 11 | deg
JavaFoil+Calcfoil stall+Eppler ext transition |  |  |  | L/D Max: | 43.589 | at alpha= | 5.5 | deg
Re: | 100000 |  |  | Cd Min: | 0.00892 | at alpha= | -0.5 | deg
Mach: | 0 |  |  | Cl=0 at alpha= | 0 | deg
|  |  |  | @ Cl=0.1, Cd= | 0.0090048
|  |  |  | @ Cl=0.4, Cd= | 0.012179
|  |  |  | @ Cl=0.6, Cd= | 0.050234
alpha (deg) | Cl | Cd | Cm | Cl/Cd
-16.5 | -0.611 | 0.2369 | 0.002 | -2.581
-16 | -0.638 | 0.22289 | 0.002 | -2.863
-15.5 | -0.662 | 0.20449 | 0.002 | -3.235
-15 | -0.681 | 0.19037 | 0.002 | -3.579
-14.5 | -0.7 | 0.1722 | 0.002 | -4.063
-14 | -0.717 | 0.15832 | 0.002 | -4.526
-13.5 | -0.731 | 0.14443 | 0.002 | -5.064
-13 | -0.744 | 0.13504 | 0.002 | -5.508
-12.5 | -0.754 | 0.12507 | 0.002 | -6.025
-12 | -0.76 | 0.11464 | 0.002 | -6.631
-11.5 | -0.763 | 0.1051 | 0.002 | -7.263
-11 | -0.763 | 0.09728 | 0.001 | -7.841
-10.5 | -0.758 | 0.0906 | 0.001 | -8.369
-10 | -0.75 | 0.0825 | 0.001 | -9.086
-9.5 | -0.737 | 0.07594 | 0.001 | -9.703
-9 | -0.72 | 0.07031 | 0.001 | -10.24
-8.5 | -0.699 | 0.06482 | 0.001 | -10.785
-8 | -0.674 | 0.0599 | 0.001 | -11.257
-7.5 | -0.646 | 0.05564 | 0.001 | -11.608
-7 | -0.614 | 0.05172 | 0.001 | -11.875
-6.5 | -0.58 | 0.04811 | 0.001 | -12.051
-6 | -0.544 | 0.04474 | 0.001 | -12.149
-5.5 | -0.625 | 0.01435 | 0.002 | -43.589
-5 | -0.573 | 0.0137 | 0.002 | -41.844
-4.5 | -0.519 | 0.01328 | 0.002 | -39.042
-4 | -0.463 | 0.0126 | 0.002 | -36.756
-3.5 | -0.407 | 0.01222 | 0.001 | -33.283
-3 | -0.35 | 0.01189 | 0.001 | -29.398
-2.5 | -0.292 | 0.01139 | 0.001 | -25.625
-2 | -0.234 | 0.00955 | 0.001 | -24.473
-1.5 | -0.175 | 0.0092 | 0.001 | -19.077
-1 | -0.117 | 0.00904 | 0 | -12.944
-0.5 | -0.059 | 0.00892 | 0 | -6.563
0 | 0 | 0.00899 | 0 | 0
0.5 | 0.059 | 0.00892 | 0 | 6.563
1 | 0.117 | 0.00904 | 0 | 12.944
1.5 | 0.175 | 0.0092 | -0.001 | 19.077
2 | 0.234 | 0.00955 | -0.001 | 24.473
2.5 | 0.292 | 0.01139 | -0.001 | 25.625
3 | 0.35 | 0.01189 | -0.001 | 29.398
3.5 | 0.407 | 0.01222 | -0.001 | 33.283
4 | 0.463 | 0.0126 | -0.002 | 36.756
4.5 | 0.519 | 0.01328 | -0.002 | 39.042
5 | 0.573 | 0.0137 | -0.002 | 41.844
5.5 | 0.625 | 0.01435 | -0.002 | 43.589
6 | 0.544 | 0.04474 | -0.001 | 12.149
6.5 | 0.58 | 0.04811 | -0.001 | 12.051
7 | 0.614 | 0.05172 | -0.001 | 11.875
7.5 | 0.646 | 0.05564 | -0.001 | 11.608
8 | 0.674 | 0.0599 | -0.001 | 11.257
8.5 | 0.699 | 0.06482 | -0.001 | 10.785
9 | 0.72 | 0.07031 | -0.001 | 10.24
9.5 | 0.737 | 0.07594 | -0.001 | 9.703
10 | 0.75 | 0.0825 | -0.001 | 9.086
10.5 | 0.758 | 0.0906 | -0.001 | 8.369
11 | 0.763 | 0.09728 | -0.001 | 7.841
11.5 | 0.763 | 0.1051 | -0.002 | 7.263
12 | 0.76 | 0.11464 | -0.002 | 6.631
12.5 | 0.754 | 0.12507 | -0.002 | 6.025
13 | 0.744 | 0.13504 | -0.002 | 5.508
13.5 | 0.731 | 0.14443 | -0.002 | 5.064
14 | 0.717 | 0.15832 | -0.002 | 4.526
14.5 | 0.7 | 0.1722 | -0.002 | 4.063
15 | 0.681 | 0.19037 | -0.002 | 3.579
15.5 | 0.662 | 0.20449 | -0.002 | 3.235
16 | 0.638 | 0.22289 | -0.002 | 2.863

## 10. Re 100k Mach 0.00 (2)
BIGFOIL.COM POLAR EXPORT
fx77080
FX 77-080 |  |  |  | Cl Max: | 0.8007 | at alpha= | 8 | deg
XFOIL ncrit=9 |  |  |  | L/D Max: | 33.8915 | at alpha= | 3 | deg
Re: | 100000 |  |  | Cd Min: | 0.15507 | at alpha= | 13 | deg
Mach: | 0 |  |  | Cl=0 at alpha= | -99 | deg
|  |  |  | @ Cl=0.1, Cd= | 0.012673
|  |  |  | @ Cl=0.4, Cd= | 0.0122
|  |  |  | @ Cl=0.6, Cd= | 0.020016
alpha (deg) | Cl | Cd | Cm | Cl/Cd
0 | 0 | 0.01183 | 0 | 0
0.5 | 0.0234 | 0.01192 | 0.0053 | 1.9631
1 | 0.0475 | 0.0122 | 0.0102 | 3.8934
1.5 | 0.0788 | 0.01269 | 0.0132 | 6.2096
2 | 0.2416 | 0.01256 | -0.0078 | 19.2357
2.5 | 0.3699 | 0.01179 | -0.0192 | 31.374
3 | 0.425 | 0.01254 | -0.0158 | 33.8915
3.5 | 0.4571 | 0.01435 | -0.0106 | 31.8537
4 | 0.4968 | 0.01581 | -0.0074 | 31.4231
4.5 | 0.5379 | 0.0172 | -0.0045 | 31.2733
5 | 0.5788 | 0.01892 | -0.0017 | 30.592
5.5 | 0.6204 | 0.02107 | 0.0012 | 29.4447
6 | 0.6639 | 0.02372 | 0.0039 | 27.989
6.5 | 0.7064 | 0.0269 | 0.0067 | 26.2602
7 | 0.7446 | 0.03079 | 0.0097 | 24.1832
7.5 | 0.7722 | 0.03709 | 0.014 | 20.8196
8 | 0.8007 | 0.04197 | 0.017 | 19.0779
8.5 | 0.7761 | 0.05564 | 0.0216 | 13.9486
9 | 0.7663 | 0.06609 | 0.0228 | 11.5948
9.5 | 0.6457 | 0.09946 | -0.0015 | 6.4921
10 | 0.6393 | 0.1074 | -0.0057 | 5.9525
10.5 | 0.6339 | 0.11612 | -0.0094 | 5.459
11 | 0.6446 | 0.12357 | -0.0105 | 5.2165
11.5 | 0.6494 | 0.13276 | -0.0127 | 4.8915
12 | 0.6434 | 0.13975 | -0.0178 | 4.6039
12.5 | 0.6605 | 0.14868 | -0.0179 | 4.4424
13 | 0.6545 | 0.15507 | -0.0234 | 4.2207

## 11. Re 100k Mach 0.10 (1)
BIGFOIL.COM POLAR EXPORT
fx77080
FX 77-080 |  |  |  | Cl Max: | 0.753 | at alpha= | 11 | deg
JavaFoil+Calcfoil stall+Eppler ext transition |  |  |  | L/D Max: | 43.603 | at alpha= | 5.5 | deg
Re: | 100000 |  |  | Cd Min: | 0.00893 | at alpha= | -0.5 | deg
Mach: | 0.1 |  |  | Cl=0 at alpha= | 0 | deg
|  |  |  | @ Cl=0.1, Cd= | 0.0090203
|  |  |  | @ Cl=0.4, Cd= | 0.012199
|  |  |  | @ Cl=0.6, Cd= | 0.23849
alpha (deg) | Cl | Cd | Cm | Cl/Cd
-16 | -0.594 | 0.23849 | 0.002 | -2.49
-15.5 | -0.621 | 0.21008 | 0.002 | -2.956
-15 | -0.644 | 0.1968 | 0.002 | -3.273
-14.5 | -0.666 | 0.18222 | 0.002 | -3.656
-14 | -0.687 | 0.16927 | 0.002 | -4.057
-13.5 | -0.705 | 0.14945 | 0.002 | -4.718
-13 | -0.721 | 0.1381 | 0.002 | -5.222
-12.5 | -0.734 | 0.12907 | 0.002 | -5.69
-12 | -0.744 | 0.11745 | 0.002 | -6.337
-11.5 | -0.751 | 0.10767 | 0.002 | -6.971
-11 | -0.753 | 0.09921 | 0.001 | -7.588
-10.5 | -0.751 | 0.09053 | 0.001 | -8.293
-10 | -0.744 | 0.08434 | 0.001 | -8.827
-9.5 | -0.734 | 0.07735 | 0.001 | -9.484
-9 | -0.718 | 0.07132 | 0.001 | -10.071
-8.5 | -0.699 | 0.0654 | 0.001 | -10.683
-8 | -0.675 | 0.06042 | 0.001 | -11.168
-7.5 | -0.647 | 0.05582 | 0.001 | -11.591
-7 | -0.616 | 0.05191 | 0.001 | -11.866
-6.5 | -0.582 | 0.04837 | 0.001 | -12.028
-6 | -0.546 | 0.04494 | 0.001 | -12.14
-5.5 | -0.628 | 0.01441 | 0.002 | -43.603
-5 | -0.576 | 0.01374 | 0.002 | -41.883
-4.5 | -0.521 | 0.01333 | 0.002 | -39.105
-4 | -0.465 | 0.01264 | 0.002 | -36.832
-3.5 | -0.409 | 0.01225 | 0.001 | -33.372
-3 | -0.351 | 0.01192 | 0.001 | -29.485
-2.5 | -0.293 | 0.01141 | 0.001 | -25.713
-2 | -0.235 | 0.00957 | 0.001 | -24.544
-1.5 | -0.176 | 0.00922 | 0.001 | -19.137
-1 | -0.118 | 0.00906 | 0 | -12.989
-0.5 | -0.059 | 0.00893 | 0 | -6.587
0 | 0 | 0.009 | 0 | 0
0.5 | 0.059 | 0.00893 | 0 | 6.587
1 | 0.118 | 0.00906 | 0 | 12.989
1.5 | 0.176 | 0.00922 | -0.001 | 19.137
2 | 0.235 | 0.00957 | -0.001 | 24.544
2.5 | 0.293 | 0.01141 | -0.001 | 25.713
3 | 0.351 | 0.01192 | -0.001 | 29.485
3.5 | 0.409 | 0.01225 | -0.001 | 33.372
4 | 0.465 | 0.01264 | -0.002 | 36.832
4.5 | 0.521 | 0.01333 | -0.002 | 39.105
5 | 0.576 | 0.01374 | -0.002 | 41.883
5.5 | 0.628 | 0.01441 | -0.002 | 43.603
6 | 0.546 | 0.04494 | -0.001 | 12.14
6.5 | 0.582 | 0.04837 | -0.001 | 12.028
7 | 0.616 | 0.05191 | -0.001 | 11.866
7.5 | 0.647 | 0.05582 | -0.001 | 11.591
8 | 0.675 | 0.06042 | -0.001 | 11.168
8.5 | 0.699 | 0.0654 | -0.001 | 10.683
9 | 0.718 | 0.07132 | -0.001 | 10.071
9.5 | 0.734 | 0.07735 | -0.001 | 9.484
10 | 0.744 | 0.08434 | -0.001 | 8.827
10.5 | 0.751 | 0.09053 | -0.001 | 8.293
11 | 0.753 | 0.09921 | -0.001 | 7.588
11.5 | 0.751 | 0.10767 | -0.002 | 6.971
12 | 0.744 | 0.11745 | -0.002 | 6.337
12.5 | 0.734 | 0.12907 | -0.002 | 5.69
13 | 0.721 | 0.1381 | -0.002 | 5.222
13.5 | 0.705 | 0.14945 | -0.002 | 4.718
14 | 0.687 | 0.16927 | -0.002 | 4.057
14.5 | 0.666 | 0.18222 | -0.002 | 3.656
15 | 0.644 | 0.1968 | -0.002 | 3.273
15.5 | 0.621 | 0.21008 | -0.002 | 2.956
16 | 0.594 | 0.23849 | -0.002 | 2.49

## 12. Re 100k Mach 0.10 (2)
BIGFOIL.COM POLAR EXPORT
fx77080
FX 77-080 |  |  |  | Cl Max: | 0.8358 | at alpha= | 20 | deg
XFOIL ncrit=9 |  |  |  | L/D Max: | 33.5619 | at alpha= | 3 | deg
Re: | 100000 |  |  | Cd Min: | 0.25384 | at alpha= | 20 | deg
Mach: | 0.1 |  |  | Cl=0 at alpha= | 0 | deg
|  |  |  | @ Cl=0.1, Cd= | 0.012705
|  |  |  | @ Cl=0.4, Cd= | 0.012226
|  |  |  | @ Cl=0.6, Cd= | 0.020066
alpha (deg) | Cl | Cd | Cm | Cl/Cd
-20 | -0.8346 | 0.25299 | 0.0712 | -3.2989
-19.5 | -0.8185 | 0.24666 | 0.0675 | -3.3183
-19 | -0.8075 | 0.24287 | 0.0612 | -3.3248
-18.5 | -0.8102 | 0.24433 | 0.0533 | -3.316
-18 | -0.7735 | 0.2265 | 0.0557 | -3.415
-17.5 | -0.7575 | 0.21976 | 0.0525 | -3.4469
-17 | -0.7488 | 0.21498 | 0.0468 | -3.4831
-16.5 | -0.7569 | 0.21444 | 0.0389 | -3.5297
-16 | -0.7168 | 0.19887 | 0.0418 | -3.6044
-15.5 | -0.7057 | 0.19275 | 0.0379 | -3.6612
-15 | -0.722 | 0.1911 | 0.0289 | -3.7781
-14.5 | -0.6807 | 0.17759 | 0.0322 | -3.833
-14 | -0.672 | 0.1709 | 0.0288 | -3.9321
-13.5 | -0.6968 | 0.16733 | 0.0189 | -4.1642
-13 | -0.6524 | 0.1555 | 0.0237 | -4.1955
-12.5 | -0.6594 | 0.14923 | 0.0179 | -4.4187
-12 | -0.6411 | 0.1403 | 0.0179 | -4.5695
-11.5 | -0.6518 | 0.13349 | 0.0119 | -4.8828
-11 | -0.6399 | 0.12417 | 0.0111 | -5.1534
-10.5 | -0.6306 | 0.11676 | 0.0096 | -5.4008
-10 | -0.6563 | 0.10725 | 0.0015 | -6.1193
-9.5 | -0.6486 | 0.10002 | 0.0005 | -6.4847
-9 | -0.7464 | 0.06883 | -0.0221 | -10.8441
-8.5 | -0.7698 | 0.05695 | -0.022 | -13.5171
-8 | -0.7998 | 0.04303 | -0.0178 | -18.587
-7.5 | -0.7721 | 0.03804 | -0.0149 | -20.2971
-7 | -0.7467 | 0.03151 | -0.0105 | -23.6972
-6.5 | -0.7096 | 0.02737 | -0.0072 | -25.9262
-6 | -0.6674 | 0.02402 | -0.0043 | -27.7852
-5.5 | -0.6237 | 0.02131 | -0.0016 | -29.2679
-5 | -0.5815 | 0.01912 | 0.0014 | -30.4132
-4.5 | -0.5403 | 0.01738 | 0.0043 | -31.0875
-4 | -0.499 | 0.01596 | 0.0072 | -31.2657
-3.5 | -0.4591 | 0.01448 | 0.0104 | -31.7058
-3 | -0.4259 | 0.01269 | 0.0154 | -33.5619
-2.5 | -0.3751 | 0.01178 | 0.0195 | -31.8421
-2 | -0.2518 | 0.01252 | 0.0094 | -20.1118
-1.5 | -0.0885 | 0.01272 | -0.0113 | -6.9575
-1 | -0.0472 | 0.01224 | -0.0103 | -3.8562
-0.5 | -0.0232 | 0.01195 | -0.0053 | -1.9414
0 | 0 | 0.01186 | 0 | 0
0.5 | 0.0232 | 0.01195 | 0.0053 | 1.9414
1 | 0.0472 | 0.01223 | 0.0103 | 3.8594
1.5 | 0.0873 | 0.01272 | 0.0116 | 6.8632
2 | 0.2511 | 0.01252 | -0.0092 | 20.0559
2.5 | 0.3751 | 0.01178 | -0.0195 | 31.8421
3 | 0.4259 | 0.01269 | -0.0154 | 33.5619
3.5 | 0.459 | 0.01448 | -0.0104 | 31.6989
4 | 0.4989 | 0.01597 | -0.0072 | 31.2398
4.5 | 0.5403 | 0.01739 | -0.0043 | 31.0696
5 | 0.5815 | 0.01911 | -0.0013 | 30.4291
5.5 | 0.6235 | 0.02128 | 0.0016 | 29.2998
6 | 0.6674 | 0.02403 | 0.0043 | 27.7736
6.5 | 0.7096 | 0.02738 | 0.0072 | 25.9167
7 | 0.7466 | 0.03151 | 0.0104 | 23.6941
7.5 | 0.7719 | 0.03813 | 0.0149 | 20.2439
8 | 0.798 | 0.04327 | 0.0181 | 18.4423
8.5 | 0.7693 | 0.05707 | 0.022 | 13.4799
9 | 0.7102 | 0.07384 | 0.0187 | 9.6181
9.5 | 0.6479 | 0.10003 | -0.0008 | 6.4771
10 | 0.6341 | 0.10826 | -0.0066 | 5.8572
10.5 | 0.6334 | 0.11672 | -0.0094 | 5.4267
11 | 0.6411 | 0.12421 | -0.0112 | 5.1614
11.5 | 0.6522 | 0.13353 | -0.0122 | 4.8843
12 | 0.6417 | 0.14034 | -0.0182 | 4.5725
12.5 | 0.6628 | 0.14948 | -0.0176 | 4.434
13 | 0.6536 | 0.15563 | -0.0238 | 4.1997
13.5 | 0.6972 | 0.16739 | -0.0192 | 4.1651
14 | 0.6731 | 0.17107 | -0.029 | 3.9346
14.5 | 0.6817 | 0.17773 | -0.0325 | 3.8356
15 | 0.7212 | 0.19103 | -0.0295 | 3.7753
15.5 | 0.7067 | 0.193 | -0.0381 | 3.6617
16 | 0.7182 | 0.19926 | -0.0419 | 3.6043
16.5 | 0.7575 | 0.21464 | -0.0392 | 3.5292
17 | 0.7494 | 0.2152 | -0.0472 | 3.4823
17.5 | 0.7585 | 0.22026 | -0.0528 | 3.4437
18 | 0.7745 | 0.22695 | -0.056 | 3.4126
18.5 | 0.8121 | 0.24515 | -0.0533 | 3.3127
19 | 0.8087 | 0.24343 | -0.0615 | 3.3221
19.5 | 0.8195 | 0.24731 | -0.0678 | 3.3137
20 | 0.8358 | 0.25384 | -0.0715 | 3.2926

## 13. Re 100k Mach 0.25 (1)
BIGFOIL.COM POLAR EXPORT
fx77080
FX 77-080 |  |  |  | Cl Max: | 0.702 | at alpha= | 9.5 | deg
JavaFoil+Calcfoil stall+Eppler ext transition |  |  |  | L/D Max: | 43.579 | at alpha= | 5.5 | deg
Re: | 100000 |  |  | Cd Min: | 0.00907 | at alpha= | -0.5 | deg
Mach: | 0.25 |  |  | Cl=0 at alpha= | 0 | deg
|  |  |  | @ Cl=0.1, Cd= | 0.0091093
|  |  |  | @ Cl=0.4, Cd= | 0.3246
|  |  |  | @ Cl=0.6, Cd= | 0.3246
alpha (deg) | Cl | Cd | Cm | Cl/Cd
-14.5 | -0.351 | 0.32502 | 0.002 | -1.08
-14 | -0.411 | 0.26571 | 0.002 | -1.548
-13.5 | -0.467 | 0.23187 | 0.002 | -2.013
-13 | -0.518 | 0.19591 | 0.002 | -2.643
-12.5 | -0.564 | 0.17078 | 0.002 | -3.3
-12 | -0.604 | 0.14519 | 0.002 | -4.16
-11.5 | -0.638 | 0.1286 | 0.002 | -4.96
-11 | -0.665 | 0.11406 | 0.001 | -5.831
-10.5 | -0.685 | 0.10473 | 0.001 | -6.539
-10 | -0.697 | 0.09173 | 0.001 | -7.599
-9.5 | -0.702 | 0.08336 | 0.001 | -8.418
-9 | -0.699 | 0.07569 | 0.001 | -9.236
-8.5 | -0.689 | 0.0688 | 0.001 | -10.02
-8 | -0.673 | 0.0631 | 0.001 | -10.666
-7.5 | -0.651 | 0.05805 | 0.001 | -11.209
-7 | -0.623 | 0.05343 | 0.001 | -11.664
-6.5 | -0.591 | 0.04946 | 0.001 | -11.955
-6 | -0.556 | 0.04591 | 0.001 | -12.108
-5.5 | -0.643 | 0.01475 | 0.002 | -43.579
-5 | -0.59 | 0.01418 | 0.002 | -41.584
-4.5 | -0.534 | 0.01356 | 0.002 | -39.401
-4 | -0.478 | 0.01283 | 0.002 | -37.218
-3.5 | -0.42 | 0.0124 | 0.001 | -33.835
-3 | -0.361 | 0.01205 | 0.001 | -29.947
-2.5 | -0.301 | 0.01151 | 0.001 | -26.174
-2 | -0.241 | 0.00968 | 0.001 | -24.926
-1.5 | -0.181 | 0.0094 | 0.001 | -19.286
-1 | -0.121 | 0.00913 | 0 | -13.235
-0.5 | -0.06 | 0.00907 | 0 | -6.669
0 | 0 | 0.00907 | 0 | 0
0.5 | 0.06 | 0.00907 | 0 | 6.669
1 | 0.121 | 0.00913 | 0 | 13.235
1.5 | 0.181 | 0.0094 | -0.001 | 19.286
2 | 0.241 | 0.00968 | -0.001 | 24.926
2.5 | 0.301 | 0.01151 | -0.001 | 26.174
3 | 0.361 | 0.01205 | -0.001 | 29.947
3.5 | 0.42 | 0.0124 | -0.001 | 33.835
4 | 0.478 | 0.01283 | -0.002 | 37.218
4.5 | 0.534 | 0.01356 | -0.002 | 39.401
5 | 0.59 | 0.01418 | -0.002 | 41.584
5.5 | 0.643 | 0.01475 | -0.002 | 43.579
6 | 0.556 | 0.04591 | -0.001 | 12.108
6.5 | 0.591 | 0.04946 | -0.001 | 11.955
7 | 0.623 | 0.05343 | -0.001 | 11.664
7.5 | 0.651 | 0.05805 | -0.001 | 11.209
8 | 0.673 | 0.0631 | -0.001 | 10.666
8.5 | 0.689 | 0.0688 | -0.001 | 10.02
9 | 0.699 | 0.07569 | -0.001 | 9.236
9.5 | 0.702 | 0.08336 | -0.001 | 8.418
10 | 0.697 | 0.09173 | -0.001 | 7.599
10.5 | 0.685 | 0.10473 | -0.001 | 6.539
11 | 0.665 | 0.11437 | -0.001 | 5.814
11.5 | 0.638 | 0.1286 | -0.002 | 4.96
12 | 0.604 | 0.14519 | -0.002 | 4.16
12.5 | 0.564 | 0.17072 | -0.002 | 3.302
13 | 0.518 | 0.19493 | -0.002 | 2.656
13.5 | 0.467 | 0.23187 | -0.002 | 2.013
14 | 0.411 | 0.26571 | -0.002 | 1.548
14.5 | 0.351 | 0.3246 | -0.002 | 1.081

## 14. Re 100k Mach 0.25 (2)
BIGFOIL.COM POLAR EXPORT
fx77080
FX 77-080 |  |  |  | Cl Max: | 0.8516 | at alpha= | 20 | deg
XFOIL ncrit=9 |  |  |  | L/D Max: | 32.9967 | at alpha= | 2.5 | deg
Re: | 100000 |  |  | Cd Min: | 0.25856 | at alpha= | 20 | deg
Mach: | 0.25 |  |  | Cl=0 at alpha= | 0 | deg
|  |  |  | @ Cl=0.1, Cd= | 0.012723
|  |  |  | @ Cl=0.4, Cd= | 0.012184
|  |  |  | @ Cl=0.6, Cd= | 0.020497
alpha (deg) | Cl | Cd | Cm | Cl/Cd
-20 | -0.8505 | 0.2577 | 0.0747 | -3.3003
-19.5 | -0.8341 | 0.2514 | 0.0702 | -3.3178
-19 | -0.827 | 0.25047 | 0.0625 | -3.3018
-18.5 | -0.8041 | 0.23795 | 0.0611 | -3.3793
-18 | -0.7849 | 0.23037 | 0.0587 | -3.4071
-17.5 | -0.7693 | 0.22367 | 0.0546 | -3.4394
-17 | -0.766 | 0.22147 | 0.0473 | -3.4587
-16.5 | -0.7442 | 0.21009 | 0.0456 | -3.5423
-16 | -0.7234 | 0.20216 | 0.0441 | -3.5784
-15.5 | -0.7203 | 0.19809 | 0.0377 | -3.6362
-15 | -0.7022 | 0.18816 | 0.0357 | -3.7319
-14.5 | -0.6833 | 0.18057 | 0.0342 | -3.7841
-14 | -0.6857 | 0.17576 | 0.0281 | -3.9013
-13.5 | -0.6701 | 0.16609 | 0.0261 | -4.0346
-13 | -0.6518 | 0.15848 | 0.025 | -4.1128
-12.5 | -0.6719 | 0.15364 | 0.0164 | -4.3732
-12 | -0.6356 | 0.14328 | 0.0196 | -4.4361
-11.5 | -0.6638 | 0.13766 | 0.0101 | -4.822
-11 | -0.6272 | 0.12733 | 0.0137 | -4.9258
-10.5 | -0.6371 | 0.12011 | 0.0081 | -5.3043
-10 | -0.6215 | 0.11149 | 0.0083 | -5.5745
-9.5 | -0.6561 | 0.10339 | -0.0017 | -6.3459
-9 | -0.7095 | 0.07282 | -0.0226 | -9.7432
-8.5 | -0.7347 | 0.06333 | -0.0232 | -11.6011
-8 | -0.7571 | 0.05316 | -0.0225 | -14.2419
-7.5 | -0.7635 | 0.04385 | -0.0193 | -17.4116
-7 | -0.7526 | 0.03575 | -0.0147 | -21.0517
-6.5 | -0.7248 | 0.03001 | -0.0104 | -24.1519
-6 | -0.6851 | 0.02584 | -0.0066 | -26.5132
-5.5 | -0.6411 | 0.02279 | -0.0036 | -28.1308
-5 | -0.5969 | 0.02032 | -0.0004 | -29.375
-4.5 | -0.5545 | 0.01821 | 0.0028 | -30.4503
-4 | -0.512 | 0.01663 | 0.006 | -30.7877
-3.5 | -0.4697 | 0.01521 | 0.0093 | -30.881
-3 | -0.4314 | 0.01356 | 0.0134 | -31.8142
-2.5 | -0.3954 | 0.01199 | 0.0196 | -32.9775
-2 | -0.2974 | 0.01228 | 0.0158 | -24.2182
-1.5 | -0.1318 | 0.01288 | -0.0037 | -10.2329
-1 | -0.045 | 0.01245 | -0.011 | -3.6145
-0.5 | -0.022 | 0.01212 | -0.0057 | -1.8152
0 | 0 | 0.01202 | 0 | 0
0.5 | 0.022 | 0.01212 | 0.0057 | 1.8152
1 | 0.045 | 0.01244 | 0.011 | 3.6174
1.5 | 0.1305 | 0.01288 | 0.0039 | 10.132
2 | 0.2968 | 0.01228 | -0.0157 | 24.1694
2.5 | 0.3953 | 0.01198 | -0.0196 | 32.9967
3 | 0.4314 | 0.01355 | -0.0134 | 31.8376
3.5 | 0.4697 | 0.01521 | -0.0093 | 30.881
4 | 0.5119 | 0.01663 | -0.006 | 30.7817
4.5 | 0.5546 | 0.01822 | -0.0028 | 30.4391
5 | 0.5968 | 0.02032 | 0.0004 | 29.3701
5.5 | 0.641 | 0.02277 | 0.0036 | 28.1511
6 | 0.6851 | 0.02586 | 0.0066 | 26.4927
6.5 | 0.7247 | 0.03003 | 0.0104 | 24.1325
7 | 0.7527 | 0.03575 | 0.0147 | 21.0545
7.5 | 0.7638 | 0.04387 | 0.0193 | 17.4105
8 | 0.7575 | 0.0532 | 0.0225 | 14.2387
8.5 | 0.7352 | 0.06339 | 0.0233 | 11.598
9 | 0.7126 | 0.07262 | 0.0228 | 9.8127
9.5 | 0.6562 | 0.10338 | 0.0015 | 6.3475
10 | 0.6207 | 0.11171 | -0.0089 | 5.5564
10.5 | 0.6437 | 0.12023 | -0.0071 | 5.3539
11 | 0.6282 | 0.12738 | -0.0138 | 4.9317
11.5 | 0.6635 | 0.13768 | -0.0104 | 4.8191
12 | 0.6369 | 0.14329 | -0.0198 | 4.4448
12.5 | 0.6741 | 0.15386 | -0.0164 | 4.3813
13 | 0.6524 | 0.15858 | -0.0253 | 4.114
13.5 | 0.6722 | 0.16633 | -0.026 | 4.0414
14 | 0.6865 | 0.1759 | -0.0283 | 3.9028
14.5 | 0.6843 | 0.18072 | -0.0344 | 3.7865
15 | 0.7043 | 0.1886 | -0.0356 | 3.7344
15.5 | 0.7213 | 0.19834 | -0.038 | 3.6367
16 | 0.7245 | 0.20253 | -0.0443 | 3.5772
16.5 | 0.7455 | 0.21051 | -0.0457 | 3.5414
17 | 0.7666 | 0.22171 | -0.0476 | 3.4577
17.5 | 0.7699 | 0.2241 | -0.055 | 3.4355
18 | 0.7859 | 0.23083 | -0.0589 | 3.4047
18.5 | 0.8048 | 0.2383 | -0.0615 | 3.3773
19 | 0.828 | 0.25104 | -0.0627 | 3.2983
19.5 | 0.835 | 0.25194 | -0.0707 | 3.3143
20 | 0.8516 | 0.25856 | -0.075 | 3.2936

## 15. Re 100k Mach 0.50 (1)
BIGFOIL.COM POLAR EXPORT
fx77080
FX 77-080 |  |  |  | Cl Max: | 1.062 | at alpha= | 20 | deg
JavaFoil+Calcfoil stall+Eppler ext transition |  |  |  | L/D Max: | 37.191 | at alpha= | 4 | deg
Re: | 100000 |  |  | Cd Min: | 0.00939 | at alpha= | 0 | deg
Mach: | 0.5 |  |  | Cl=0 at alpha= | 0 | deg
|  |  |  | @ Cl=0.1, Cd= | 0.0095003
|  |  |  | @ Cl=0.4, Cd= | 0.012496
|  |  |  | @ Cl=0.6, Cd= | 0.21297
alpha (deg) | Cl | Cd | Cm | Cl/Cd
-20 | -1.062 | 0.36899 | 0.005 | -2.878
-19.5 | -1.037 | 0.35913 | 0.005 | -2.886
-19 | -1.011 | 0.34675 | 0.005 | -2.916
-18.5 | -0.983 | 0.32969 | 0.005 | -2.981
-18 | -0.957 | 0.33081 | 0.004 | -2.893
-17.5 | -0.931 | 0.32844 | 0.004 | -2.835
-17 | -0.906 | 0.30942 | 0.004 | -2.927
-16.5 | -0.88 | 0.31075 | 0.004 | -2.832
-16 | -0.852 | 0.29325 | 0.004 | -2.904
-15.5 | -0.826 | 0.28472 | 0.004 | -2.9
-15 | -0.8 | 0.27027 | 0.004 | -2.959
-14.5 | -0.774 | 0.26676 | 0.003 | -2.901
-14 | -0.746 | 0.25108 | 0.003 | -2.972
-13.5 | -0.72 | 0.24296 | 0.003 | -2.963
-13 | -0.694 | 0.24364 | 0.003 | -2.847
-12.5 | -0.668 | 0.23989 | 0.003 | -2.783
-12 | -0.64 | 0.22258 | 0.003 | -2.876
-11.5 | -0.614 | 0.2157 | 0.002 | -2.845
-11 | -0.588 | 0.21428 | 0.002 | -2.742
-10.5 | -0.561 | 0.19606 | 0.002 | -2.862
-10 | -0.534 | 0.2946 | 0.002 | -1.813
-9.5 | -0.508 | 0.18327 | 0.002 | -2.769
-9 | -0.481 | 0.16762 | 0.002 | -2.87
-8.5 | -0.454 | 0.1571 | 0.001 | -2.89
-8 | -0.428 | 0.15494 | 0.001 | -2.76
-7.5 | -0.401 | 0.14643 | 0.001 | -2.739
-7 | -0.374 | 0.12548 | 0.001 | -2.982
-6.5 | -0.571 | 0.06307 | 0.001 | -9.052
-6 | -0.578 | 0.05309 | 0.001 | -10.889
-5.5 | -0.556 | 0.04721 | 0.001 | -11.769
-5 | -0.519 | 0.04294 | 0.001 | -12.096
-4.5 | -0.589 | 0.01625 | 0.002 | -36.257
-4 | -0.53 | 0.01425 | 0.002 | -37.191
-3.5 | -0.467 | 0.01331 | 0.002 | -35.102
-3 | -0.402 | 0.01277 | 0.001 | -31.497
-2.5 | -0.336 | 0.01204 | 0.001 | -27.938
-2 | -0.27 | 0.0117 | 0.001 | -23.052
-1.5 | -0.202 | 0.00988 | 0.001 | -20.496
-1 | -0.135 | 0.00961 | 0 | -14.051
-0.5 | -0.068 | 0.0094 | 0 | -7.191
0 | 0 | 0.00939 | 0 | 0
0.5 | 0.068 | 0.0094 | 0 | 7.191
1 | 0.135 | 0.00961 | 0 | 14.051
1.5 | 0.202 | 0.00988 | -0.001 | 20.496
2 | 0.27 | 0.0117 | -0.001 | 23.052
2.5 | 0.336 | 0.01204 | -0.001 | 27.938
3 | 0.402 | 0.01251 | -0.001 | 32.159
3.5 | 0.467 | 0.01331 | -0.002 | 35.102
4 | 0.53 | 0.01425 | -0.002 | 37.191
4.5 | 0.589 | 0.01612 | -0.002 | 36.548
5 | 0.52 | 0.04276 | -0.001 | 12.148
5.5 | 0.556 | 0.04721 | -0.001 | 11.769
6 | 0.578 | 0.05318 | -0.001 | 10.871
6.5 | 0.571 | 0.0625 | -0.001 | 9.136
7 | 0.374 | 0.12496 | -0.001 | 2.994
7.5 | 0.401 | 0.14559 | -0.001 | 2.754
8 | 0.428 | 0.15494 | -0.001 | 2.76
8.5 | 0.454 | 0.15724 | -0.001 | 2.887
9 | 0.481 | 0.18043 | -0.002 | 2.666
9.5 | 0.507 | 0.18297 | -0.002 | 2.774
10 | 0.534 | 0.29471 | -0.002 | 1.812
10.5 | 0.561 | 0.19688 | -0.002 | 2.851
11 | 0.588 | 0.21128 | -0.002 | 2.781
11.5 | 0.614 | 0.21495 | -0.002 | 2.855
12 | 0.64 | 0.22261 | -0.003 | 2.875
12.5 | 0.668 | 0.23978 | -0.003 | 2.784
13 | 0.694 | 0.243 | -0.003 | 2.855
13.5 | 0.72 | 0.24147 | -0.003 | 2.981
14 | 0.746 | 0.25025 | -0.003 | 2.982
14.5 | 0.774 | 0.26658 | -0.003 | 2.903
15 | 0.8 | 0.27063 | -0.004 | 2.955
15.5 | 0.826 | 0.28476 | -0.004 | 2.899
16 | 0.852 | 0.2933 | -0.004 | 2.904
16.5 | 0.88 | 0.31328 | -0.004 | 2.809
17 | 0.906 | 0.31156 | -0.004 | 2.907
17.5 | 0.931 | 0.33042 | -0.004 | 2.818
18 | 0.957 | 0.33239 | -0.004 | 2.879
18.5 | 0.983 | 0.33061 | -0.005 | 2.972
19 | 1.011 | 0.34443 | -0.005 | 2.936
19.5 | 1.037 | 0.35869 | -0.005 | 2.89
20 | 1.062 | 0.37067 | -0.005 | 2.864

## 16. Re 100k Mach 0.50 (2)
BIGFOIL.COM POLAR EXPORT
fx77080
FX 77-080 |  |  |  | Cl Max: | 0.9364 | at alpha= | 20 | deg
XFOIL ncrit=9 |  |  |  | L/D Max: | 29.8465 | at alpha= | 2 | deg
Re: | 100000 |  |  | Cd Min: | 0.28696 | at alpha= | 20 | deg
Mach: | 0.5 |  |  | Cl=0 at alpha= | 0 | deg
|  |  |  | @ Cl=0.1, Cd= | 0.013235
|  |  |  | @ Cl=0.4, Cd= | 0.013496
|  |  |  | @ Cl=0.6, Cd= | 0.021724
alpha (deg) | Cl | Cd | Cm | Cl/Cd
-20 | -0.9359 | 0.2866 | 0.0875 | -3.2655
-19.5 | -0.9144 | 0.276 | 0.0831 | -3.313
-19 | -0.8905 | 0.26587 | 0.0802 | -3.3494
-18.5 | -0.8695 | 0.25795 | 0.0755 | -3.3708
-18 | -0.854 | 0.25338 | 0.0684 | -3.3704
-17.5 | -0.8351 | 0.24447 | 0.0635 | -3.416
-17 | -0.8089 | 0.23345 | 0.0616 | -3.465
-16.5 | -0.7886 | 0.22559 | 0.0574 | -3.4957
-16 | -0.7851 | 0.22442 | 0.0488 | -3.4984
-15.5 | -0.7507 | 0.20933 | 0.049 | -3.5862
-15 | -0.7328 | 0.20178 | 0.0448 | -3.6317
-14.5 | -0.736 | 0.20019 | 0.0366 | -3.6765
-14 | -0.6979 | 0.18533 | 0.0373 | -3.7657
-13.5 | -0.685 | 0.17853 | 0.0329 | -3.8369
-13 | -0.6692 | 0.16977 | 0.0298 | -3.9418
-12.5 | -0.652 | 0.16193 | 0.0272 | -4.0264
-11.5 | -0.6266 | 0.14561 | 0.0212 | -4.3033
-11 | -0.644 | 0.14072 | 0.0136 | -4.5765
-10.5 | -0.607 | 0.12993 | 0.0157 | -4.6717
-10 | -0.6309 | 0.12406 | 0.0074 | -5.0854
-9.5 | -0.6048 | 0.1133 | 0.0079 | -5.338
-9 | -0.6192 | 0.09682 | -0.0036 | -6.3954
-8.5 | -0.6185 | 0.08725 | -0.007 | -7.0888
-8 | -0.6285 | 0.07658 | -0.0132 | -8.2071
-7.5 | -0.6466 | 0.06476 | -0.0219 | -9.9846
-7 | -0.6806 | 0.05485 | -0.0248 | -12.4084
-6.5 | -0.7038 | 0.04593 | -0.0238 | -15.3233
-6 | -0.7102 | 0.0378 | -0.0199 | -18.7884
-5.5 | -0.6924 | 0.03186 | -0.0147 | -21.7326
-5 | -0.6613 | 0.02657 | -0.0092 | -24.889
-4.5 | -0.6177 | 0.02276 | -0.0042 | -27.1397
-4 | -0.5706 | 0.01999 | 0.0005 | -28.5443
-3.5 | -0.5231 | 0.01794 | 0.005 | -29.1583
-3 | -0.4753 | 0.01628 | 0.0093 | -29.1953
-2.5 | -0.4287 | 0.0147 | 0.0138 | -29.1633
-2 | -0.3889 | 0.01303 | 0.0199 | -29.8465
-1.5 | -0.3152 | 0.01245 | 0.023 | -25.3173
-1 | -0.1239 | 0.0133 | 0.0026 | -9.3158
-0.5 | -0.0143 | 0.01299 | -0.0075 | -1.1008
0 | 0 | 0.01283 | 0 | 0
0.5 | 0.0143 | 0.01299 | 0.0075 | 1.1008
1 | 0.1228 | 0.0133 | -0.0024 | 9.2331
1.5 | 0.3151 | 0.01245 | -0.023 | 25.3092
2 | 0.3889 | 0.01303 | -0.0199 | 29.8465
2.5 | 0.4287 | 0.0147 | -0.0138 | 29.1633
3 | 0.4753 | 0.01628 | -0.0093 | 29.1953
3.5 | 0.5231 | 0.01795 | -0.005 | 29.1421
4 | 0.5707 | 0.02001 | -0.0005 | 28.5207
4.5 | 0.6177 | 0.02276 | 0.0042 | 27.1397
5 | 0.6613 | 0.02656 | 0.0092 | 24.8983
5.5 | 0.6923 | 0.03188 | 0.0147 | 21.7158
6 | 0.7105 | 0.03778 | 0.0199 | 18.8062
6.5 | 0.7034 | 0.04598 | 0.0238 | 15.298
7 | 0.6809 | 0.05485 | 0.0248 | 12.4139
7.5 | 0.6476 | 0.06469 | 0.0219 | 10.0108
8 | 0.6294 | 0.0765 | 0.0133 | 8.2275
8.5 | 0.6177 | 0.08745 | 0.0066 | 7.0635
9 | 0.6208 | 0.09674 | 0.0038 | 6.4172
9.5 | 0.6056 | 0.11331 | -0.008 | 5.3446
10.5 | 0.6083 | 0.12997 | -0.0158 | 4.6803
11 | 0.6436 | 0.14066 | -0.0139 | 4.5756
11.5 | 0.6274 | 0.14569 | -0.0214 | 4.3064
12.5 | 0.653 | 0.16201 | -0.0274 | 4.0306
13 | 0.6712 | 0.17011 | -0.0296 | 3.9457
13.5 | 0.6845 | 0.17836 | -0.0334 | 3.8377
14 | 0.6988 | 0.18551 | -0.0375 | 3.7669
14.5 | 0.7372 | 0.20047 | -0.0367 | 3.6774
15 | 0.7333 | 0.20194 | -0.0451 | 3.6313
15.5 | 0.7516 | 0.20959 | -0.0492 | 3.586
16 | 0.7853 | 0.22455 | -0.0491 | 3.4972
16.5 | 0.7895 | 0.22597 | -0.0576 | 3.4938
17 | 0.8097 | 0.2338 | -0.0618 | 3.4632
18 | 0.8551 | 0.25409 | -0.0685 | 3.3653
18.5 | 0.8705 | 0.25849 | -0.0757 | 3.3676
19 | 0.8914 | 0.26647 | -0.0804 | 3.3452
20 | 0.9364 | 0.28696 | -0.0879 | 3.2632

## 17. Re 250k Mach 0.00 (1)
BIGFOIL.COM POLAR EXPORT
fx77080
FX 77-080 |  |  |  | Cl Max: | 0.765 | at alpha= | 7 | deg
JavaFoil+Calcfoil stall+Eppler ext transition |  |  |  | L/D Max: | 57.985 | at alpha= | 6.5 | deg
Re: | 250000 |  |  | Cd Min: | 0.00591 | at alpha= | -0.5 | deg
Mach: | 0 |  |  | Cl=0 at alpha= | 0 | deg
|  |  |  | @ Cl=0.1, Cd= | 0.006009
|  |  |  | @ Cl=0.4, Cd= | 0.0093544
|  |  |  | @ Cl=0.6, Cd= | 0.011135
alpha (deg) | Cl | Cd | Cm | Cl/Cd
-12 | -0.76 | 0.09798 | 0.002 | -7.76
-11.5 | -0.764 | 0.09043 | 0.002 | -8.444
-11 | -0.763 | 0.08424 | 0.002 | -9.059
-10.5 | -0.759 | 0.07835 | 0.002 | -9.682
-10 | -0.75 | 0.07287 | 0.001 | -10.294
-9.5 | -0.737 | 0.06739 | 0.001 | -10.943
-9 | -0.721 | 0.06266 | 0.001 | -11.499
-8.5 | -0.7 | 0.05805 | 0.001 | -12.059
-8 | -0.676 | 0.05398 | 0.001 | -12.516
-7.5 | -0.648 | 0.05001 | 0.001 | -12.967
-7 | -0.765 | 0.01415 | 0.003 | -54.03
-6.5 | -0.722 | 0.01245 | 0.003 | -57.985
-6 | -0.675 | 0.01189 | 0.002 | -56.799
-5.5 | -0.625 | 0.01138 | 0.002 | -54.974
-5 | -0.573 | 0.01087 | 0.002 | -52.724
-4.5 | -0.519 | 0.01047 | 0.002 | -49.548
-4 | -0.463 | 0.00971 | 0.002 | -47.719
-3.5 | -0.407 | 0.00939 | 0.001 | -43.334
-3 | -0.35 | 0.0091 | 0.001 | -38.406
-2.5 | -0.292 | 0.00868 | 0.001 | -33.623
-2 | -0.234 | 0.00661 | 0.001 | -35.359
-1.5 | -0.175 | 0.00623 | 0.001 | -28.155
-1 | -0.117 | 0.00605 | 0 | -19.334
-0.5 | -0.059 | 0.00591 | 0 | -9.903
0 | 0 | 0.00592 | 0 | 0
0.5 | 0.059 | 0.00591 | 0 | 9.903
1 | 0.117 | 0.00605 | 0 | 19.334
1.5 | 0.175 | 0.00623 | -0.001 | 28.155
2 | 0.234 | 0.00661 | -0.001 | 35.359
2.5 | 0.292 | 0.00868 | -0.001 | 33.623
3 | 0.35 | 0.0091 | -0.001 | 38.406
3.5 | 0.407 | 0.00939 | -0.001 | 43.334
4 | 0.463 | 0.00971 | -0.002 | 47.719
4.5 | 0.519 | 0.01047 | -0.002 | 49.548
5 | 0.573 | 0.01087 | -0.002 | 52.724
5.5 | 0.625 | 0.01138 | -0.002 | 54.974
6 | 0.675 | 0.01189 | -0.002 | 56.799
6.5 | 0.722 | 0.01245 | -0.003 | 57.985
7 | 0.765 | 0.01415 | -0.003 | 54.03
7.5 | 0.648 | 0.05001 | -0.001 | 12.967
8 | 0.676 | 0.05398 | -0.001 | 12.516
8.5 | 0.7 | 0.05805 | -0.001 | 12.059
9 | 0.721 | 0.06266 | -0.001 | 11.499
9.5 | 0.737 | 0.06739 | -0.001 | 10.943
10 | 0.75 | 0.07287 | -0.001 | 10.294
10.5 | 0.759 | 0.07835 | -0.002 | 9.682
11 | 0.763 | 0.08424 | -0.002 | 9.059
11.5 | 0.764 | 0.09043 | -0.002 | 8.444
12 | 0.76 | 0.09798 | -0.002 | 7.76

## 18. Re 250k Mach 0.00 (2)
BIGFOIL.COM POLAR EXPORT
fx77080
FX 77-080 |  |  |  | Cl Max: | 0.8866 | at alpha= | 9 | deg
XFOIL ncrit=9 |  |  |  | L/D Max: | 46.0046 | at alpha= | 5 | deg
Re: | 250000 |  |  | Cd Min: | 0.16498 | at alpha= | 14 | deg
Mach: | 0 |  |  | Cl=0 at alpha= | 0 | deg
|  |  |  | @ Cl=0.1, Cd= | 0.0081388
|  |  |  | @ Cl=0.4, Cd= | 0.0092698
|  |  |  | @ Cl=0.6, Cd= | 0.013069
alpha (deg) | Cl | Cd | Cm | Cl/Cd
-14 | -0.6832 | 0.1647 | 0.0299 | -4.1481
-13.5 | -0.6895 | 0.15518 | 0.021 | -4.4432
-13 | -0.6887 | 0.14418 | 0.0179 | -4.7767
-12.5 | -0.667 | 0.13967 | 0.0198 | -4.7755
-12 | -0.6622 | 0.13172 | 0.0165 | -5.0273
-11.5 | -0.6799 | 0.1188 | 0.0049 | -5.7231
-11 | -0.6905 | 0.10653 | 0.0013 | -6.4817
-10.5 | -0.7848 | 0.06607 | -0.0243 | -11.8783
-10 | -0.8391 | 0.05443 | -0.0287 | -15.4161
-9.5 | -0.8797 | 0.04372 | -0.0243 | -20.1212
-9 | -0.8871 | 0.03485 | -0.0189 | -25.4548
-8.5 | -0.8672 | 0.02927 | -0.0144 | -29.6276
-8 | -0.8348 | 0.02541 | -0.0108 | -32.8532
-7.5 | -0.799 | 0.02167 | -0.0076 | -36.8713
-7 | -0.7579 | 0.01952 | -0.005 | -38.8268
-6.5 | -0.7178 | 0.01722 | -0.002 | -41.6841
-6 | -0.6768 | 0.01556 | 0.001 | -43.4961
-5.5 | -0.6369 | 0.01408 | 0.0041 | -45.2344
-5 | -0.5954 | 0.01294 | 0.007 | -46.0124
-4.5 | -0.5529 | 0.01211 | 0.0096 | -45.6565
-4 | -0.5099 | 0.01147 | 0.0121 | -44.4551
-3.5 | -0.468 | 0.01081 | 0.0148 | -43.2932
-3 | -0.4283 | 0.01004 | 0.0178 | -42.6594
-2.5 | -0.3939 | 0.0091 | 0.0219 | -43.2857
-2 | -0.3638 | 0.00829 | 0.0273 | -43.8842
-1.5 | -0.3239 | 0.00776 | 0.0315 | -41.7397
-1 | -0.2056 | 0.00787 | 0.0194 | -26.1245
-0.5 | -0.0956 | 0.00815 | 0.0085 | -11.7301
0 | 0 | 0.00833 | 0 | 0
0.5 | 0.0956 | 0.00815 | -0.0085 | 11.7301
1 | 0.2053 | 0.00787 | -0.0194 | 26.0864
1.5 | 0.3235 | 0.00775 | -0.0314 | 41.7419
2 | 0.3637 | 0.00829 | -0.0273 | 43.8721
2.5 | 0.3937 | 0.0091 | -0.0219 | 43.2637
3 | 0.4282 | 0.01003 | -0.0178 | 42.6919
3.5 | 0.4679 | 0.01081 | -0.0148 | 43.284
4 | 0.5099 | 0.01147 | -0.0121 | 44.4551
4.5 | 0.5528 | 0.01212 | -0.0096 | 45.6106
5 | 0.5953 | 0.01294 | -0.007 | 46.0046
5.5 | 0.6368 | 0.01408 | -0.0041 | 45.2273
6 | 0.6766 | 0.0156 | -0.001 | 43.3718
6.5 | 0.7178 | 0.01723 | 0.002 | 41.6599
7 | 0.7578 | 0.01955 | 0.005 | 38.7621
7.5 | 0.7991 | 0.02175 | 0.0077 | 36.7402
8 | 0.8348 | 0.02546 | 0.0108 | 32.7887
8.5 | 0.8673 | 0.02921 | 0.0144 | 29.6919
9 | 0.8866 | 0.03498 | 0.0189 | 25.3459
9.5 | 0.8792 | 0.04386 | 0.0243 | 20.0456
10 | 0.8425 | 0.05422 | 0.0284 | 15.5385
10.5 | 0.7892 | 0.06537 | 0.0252 | 12.0728
11 | 0.6902 | 0.10695 | -0.0018 | 6.4535
11.5 | 0.6801 | 0.11907 | -0.0054 | 5.7118
12 | 0.6634 | 0.1317 | -0.0169 | 5.0372
12.5 | 0.6688 | 0.1396 | -0.0199 | 4.7908
13 | 0.6868 | 0.14597 | -0.0166 | 4.7051
13.5 | 0.691 | 0.15528 | -0.0212 | 4.45
14 | 0.6838 | 0.16498 | -0.0304 | 4.1447

## 19. Re 250k Mach 0.10 (1)
BIGFOIL.COM POLAR EXPORT
fx77080
FX 77-080 |  |  |  | Cl Max: | 0.766 | at alpha= | 7 | deg
JavaFoil+Calcfoil stall+Eppler ext transition |  |  |  | L/D Max: | 57.869 | at alpha= | 6.5 | deg
Re: | 250000 |  |  | Cd Min: | 0.00592 | at alpha= | -0.5 | deg
Mach: | 0.1 |  |  | Cl=0 at alpha= | 0 | deg
|  |  |  | @ Cl=0.1, Cd= | 0.0060242
|  |  |  | @ Cl=0.4, Cd= | 0.009365
|  |  |  | @ Cl=0.6, Cd= | 0.01115
alpha (deg) | Cl | Cd | Cm | Cl/Cd
-12 | -0.744 | 0.09919 | 0.002 | -7.505
-11.5 | -0.751 | 0.09189 | 0.002 | -8.17
-11 | -0.753 | 0.085 | 0.002 | -8.859
-10.5 | -0.751 | 0.07919 | 0.001 | -9.485
-10 | -0.745 | 0.07358 | 0.002 | -10.124
-9.5 | -0.734 | 0.06788 | 0.001 | -10.814
-9 | -0.719 | 0.06336 | 0.001 | -11.344
-8.5 | -0.7 | 0.05846 | 0.001 | -11.967
-8 | -0.676 | 0.05432 | 0.001 | -12.445
-7.5 | -0.649 | 0.05039 | 0.001 | -12.881
-7 | -0.766 | 0.01431 | 0.003 | -53.573
-6.5 | -0.724 | 0.01252 | 0.003 | -57.869
-6 | -0.678 | 0.01194 | 0.002 | -56.754
-5.5 | -0.628 | 0.01143 | 0.002 | -54.968
-5 | -0.576 | 0.01091 | 0.002 | -52.765
-4.5 | -0.521 | 0.0105 | 0.002 | -49.624
-4 | -0.465 | 0.00973 | 0.002 | -47.81
-3.5 | -0.409 | 0.00941 | 0.001 | -43.445
-3 | -0.351 | 0.00912 | 0.001 | -38.513
-2.5 | -0.293 | 0.00869 | 0.001 | -33.737
-2 | -0.235 | 0.00663 | 0.001 | -35.44
-1.5 | -0.176 | 0.00625 | 0.001 | -28.222
-1 | -0.118 | 0.00607 | 0 | -19.392
-0.5 | -0.059 | 0.00592 | 0 | -9.934
0 | 0 | 0.00593 | 0 | 0
0.5 | 0.059 | 0.00592 | 0 | 9.934
1 | 0.118 | 0.00607 | 0 | 19.392
1.5 | 0.176 | 0.00625 | -0.001 | 28.222
2 | 0.235 | 0.00663 | -0.001 | 35.44
2.5 | 0.293 | 0.00869 | -0.001 | 33.737
3 | 0.351 | 0.00912 | -0.001 | 38.513
3.5 | 0.409 | 0.00941 | -0.001 | 43.445
4 | 0.465 | 0.00973 | -0.002 | 47.81
4.5 | 0.521 | 0.0105 | -0.002 | 49.624
5 | 0.576 | 0.01091 | -0.002 | 52.765
5.5 | 0.628 | 0.01143 | -0.002 | 54.968
6 | 0.678 | 0.01194 | -0.002 | 56.754
6.5 | 0.724 | 0.01252 | -0.003 | 57.869
7 | 0.766 | 0.01431 | -0.003 | 53.573
7.5 | 0.649 | 0.05039 | -0.001 | 12.881
8 | 0.676 | 0.05432 | -0.001 | 12.445
8.5 | 0.7 | 0.05846 | -0.001 | 11.967
9 | 0.719 | 0.06336 | -0.001 | 11.344
9.5 | 0.734 | 0.06788 | -0.001 | 10.814
10 | 0.745 | 0.07358 | -0.002 | 10.124
10.5 | 0.751 | 0.07919 | -0.001 | 9.485
11 | 0.753 | 0.085 | -0.002 | 8.859
11.5 | 0.751 | 0.09189 | -0.002 | 8.17
12 | 0.744 | 0.09919 | -0.002 | 7.505

## 20. Re 250k Mach 0.10 (2)
BIGFOIL.COM POLAR EXPORT
fx77080
FX 77-080 |  |  |  | Cl Max: | 0.8808 | at alpha= | 9 | deg
XFOIL ncrit=9 |  |  |  | L/D Max: | 45.9677 | at alpha= | 5 | deg
Re: | 250000 |  |  | Cd Min: | 0.16556 | at alpha= | 14 | deg
Mach: | 0.1 |  |  | Cl=0 at alpha= | -99 | deg
|  |  |  | @ Cl=0.1, Cd= | 0.0081583
|  |  |  | @ Cl=0.4, Cd= | 0.0093151
|  |  |  | @ Cl=0.6, Cd= | 0.013064
alpha (deg) | Cl | Cd | Cm | Cl/Cd
0 | 0 | 0.00836 | 0 | 0
0.5 | 0.0993 | 0.00816 | -0.0091 | 12.1691
1 | 0.2111 | 0.00788 | -0.0203 | 26.7893
1.5 | 0.3267 | 0.00779 | -0.0317 | 41.9384
2 | 0.3646 | 0.00836 | -0.0271 | 43.6124
2.5 | 0.3949 | 0.00918 | -0.0217 | 43.0174
3 | 0.43 | 0.01011 | -0.0177 | 42.5321
3.5 | 0.4701 | 0.01087 | -0.0146 | 43.2475
4 | 0.5125 | 0.01152 | -0.0119 | 44.4878
4.5 | 0.5551 | 0.01224 | -0.0093 | 45.3513
5 | 0.5985 | 0.01302 | -0.0067 | 45.9677
5.5 | 0.6397 | 0.01424 | -0.0037 | 44.9228
6 | 0.6786 | 0.01599 | -0.0003 | 42.439
6.5 | 0.7211 | 0.01748 | 0.0026 | 41.2529
7 | 0.7615 | 0.01989 | 0.0056 | 38.2856
7.5 | 0.8025 | 0.02223 | 0.0084 | 36.0999
8 | 0.8374 | 0.02605 | 0.0117 | 32.1459
8.5 | 0.8672 | 0.03029 | 0.0157 | 28.6299
9 | 0.8808 | 0.03673 | 0.0206 | 23.9804
9.5 | 0.8652 | 0.04621 | 0.0259 | 18.7232
10 | 0.8255 | 0.05575 | 0.0296 | 14.8072
10.5 | 0.7718 | 0.06924 | 0.0209 | 11.1467
11 | 0.6847 | 0.10864 | -0.0032 | 6.3025
11.5 | 0.6783 | 0.11997 | -0.0056 | 5.6539
12 | 0.6621 | 0.13239 | -0.017 | 5.0011
12.5 | 0.6667 | 0.14051 | -0.0204 | 4.7449
13 | 0.6898 | 0.14535 | -0.017 | 4.7458
13.5 | 0.6907 | 0.15602 | -0.0214 | 4.427
14 | 0.6838 | 0.16556 | -0.0306 | 4.1302

## 21. Re 250k Mach 0.25 (1)
BIGFOIL.COM POLAR EXPORT
fx77080
FX 77-080 |  |  |  | Cl Max: | 0.736 | at alpha= | 6.5 | deg
JavaFoil+Calcfoil stall+Eppler ext transition |  |  |  | L/D Max: | 55.965 | at alpha= | 6 | deg
Re: | 250000 |  |  | Cd Min: | 0.00598 | at alpha= | 0 | deg
Mach: | 0.25 |  |  | Cl=0 at alpha= | 0 | deg
|  |  |  | @ Cl=0.1, Cd= | 0.0060853
|  |  |  | @ Cl=0.4, Cd= | 0.0094283
|  |  |  | @ Cl=0.6, Cd= | 0.011292
alpha (deg) | Cl | Cd | Cm | Cl/Cd
-11.5 | -0.638 | 0.10643 | 0.002 | -5.995
-11 | -0.665 | 0.0953 | 0.001 | -6.979
-10.5 | -0.685 | 0.08678 | 0.001 | -7.892
-10 | -0.697 | 0.07898 | 0.001 | -8.828
-9.5 | -0.702 | 0.07252 | 0.001 | -9.681
-9 | -0.7 | 0.06672 | 0.001 | -10.485
-8.5 | -0.69 | 0.06098 | 0.001 | -11.312
-8 | -0.674 | 0.05606 | 0.001 | -12.019
-7.5 | -0.652 | 0.05189 | 0.001 | -12.562
-7 | -0.625 | 0.04796 | 0.001 | -13.039
-6.5 | -0.736 | 0.01408 | 0.003 | -52.292
-6 | -0.692 | 0.01236 | 0.003 | -55.965
-5.5 | -0.643 | 0.01173 | 0.002 | -54.807
-5 | -0.59 | 0.01119 | 0.002 | -52.729
-4.5 | -0.534 | 0.01069 | 0.002 | -49.972
-4 | -0.478 | 0.00989 | 0.002 | -48.282
-3.5 | -0.42 | 0.00953 | 0.001 | -44.032
-3 | -0.361 | 0.00923 | 0.001 | -39.094
-2.5 | -0.301 | 0.00878 | 0.001 | -34.328
-2 | -0.241 | 0.00673 | 0.001 | -35.874
-1.5 | -0.181 | 0.00643 | 0.001 | -28.206
-1 | -0.121 | 0.00613 | 0 | -19.709
-0.5 | -0.06 | 0.006 | 0 | -10.078
0 | 0 | 0.00598 | 0 | 0
0.5 | 0.06 | 0.006 | 0 | 10.078
1 | 0.121 | 0.00613 | 0 | 19.709
1.5 | 0.181 | 0.00643 | -0.001 | 28.206
2 | 0.241 | 0.00673 | -0.001 | 35.874
2.5 | 0.301 | 0.00878 | -0.001 | 34.328
3 | 0.361 | 0.00923 | -0.001 | 39.094
3.5 | 0.42 | 0.00953 | -0.001 | 44.032
4 | 0.478 | 0.00989 | -0.002 | 48.282
4.5 | 0.534 | 0.01069 | -0.002 | 49.972
5 | 0.59 | 0.01119 | -0.002 | 52.729
5.5 | 0.643 | 0.01173 | -0.002 | 54.807
6 | 0.692 | 0.01236 | -0.003 | 55.965
6.5 | 0.736 | 0.01408 | -0.003 | 52.292
7 | 0.625 | 0.04796 | -0.001 | 13.039
7.5 | 0.652 | 0.05189 | -0.001 | 12.562
8 | 0.674 | 0.05606 | -0.001 | 12.019
8.5 | 0.69 | 0.06098 | -0.001 | 11.312
9 | 0.7 | 0.06672 | -0.001 | 10.485
9.5 | 0.702 | 0.07252 | -0.001 | 9.681
10 | 0.697 | 0.07898 | -0.001 | 8.828
10.5 | 0.685 | 0.08678 | -0.001 | 7.892
11 | 0.665 | 0.09661 | -0.001 | 6.884
11.5 | 0.638 | 0.10643 | -0.002 | 5.995

## 22. Re 250k Mach 0.25 (2)
BIGFOIL.COM POLAR EXPORT
fx77080
FX 77-080 |  |  |  | Cl Max: | 0.8613 | at alpha= | 20 | deg
XFOIL ncrit=9 |  |  |  | L/D Max: | 45.3455 | at alpha= | 4.5 | deg
Re: | 250000 |  |  | Cd Min: | 0.25836 | at alpha= | 20 | deg
Mach: | 0.25 |  |  | Cl=0 at alpha= | 0.0016949 | deg
|  |  |  | @ Cl=0.1, Cd= | 0.0082494
|  |  |  | @ Cl=0.4, Cd= | 0.0095813
|  |  |  | @ Cl=0.6, Cd= | 0.013317
alpha (deg) | Cl | Cd | Cm | Cl/Cd
-20 | -0.8601 | 0.25726 | 0.0781 | -3.3433
-19.5 | -0.8428 | 0.25076 | 0.0743 | -3.361
-19 | -0.8257 | 0.24373 | 0.0699 | -3.3878
-18.5 | -0.8126 | 0.23729 | 0.0627 | -3.4245
-18 | -0.8027 | 0.23118 | 0.0562 | -3.4722
-17.5 | -0.7783 | 0.22101 | 0.0571 | -3.5216
-17 | -0.7617 | 0.21425 | 0.0538 | -3.5552
-16.5 | -0.7464 | 0.20698 | 0.0498 | -3.6061
-16 | -0.7441 | 0.20067 | 0.0408 | -3.7081
-15.5 | -0.725 | 0.19045 | 0.0399 | -3.8068
-15 | -0.7068 | 0.18365 | 0.0386 | -3.8486
-14.5 | -0.6933 | 0.17648 | 0.0355 | -3.9285
-14 | -0.692 | 0.16846 | 0.0285 | -4.1078
-13.5 | -0.6893 | 0.15967 | 0.0222 | -4.317
-13 | -0.6743 | 0.15068 | 0.023 | -4.475
-12.5 | -0.6581 | 0.14452 | 0.0221 | -4.5537
-12 | -0.6661 | 0.13461 | 0.0135 | -4.9484
-11.5 | -0.6698 | 0.12416 | 0.0069 | -5.3947
-11 | -0.6625 | 0.11537 | 0.0079 | -5.7424
-10 | -0.7375 | 0.0729 | -0.0147 | -10.1166
-9.5 | -0.7879 | 0.05521 | -0.0302 | -14.271
-9 | -0.8309 | 0.04612 | -0.028 | -18.016
-8.5 | -0.849 | 0.03738 | -0.0232 | -22.7127
-8 | -0.841 | 0.03062 | -0.0179 | -27.4657
-7.5 | -0.813 | 0.02641 | -0.0132 | -30.7838
-7 | -0.7801 | 0.02202 | -0.0094 | -35.4269
-6.5 | -0.7376 | 0.01957 | -0.0059 | -37.6903
-6 | -0.6972 | 0.01698 | -0.0024 | -41.0601
-5.5 | -0.6557 | 0.01515 | 0.0013 | -43.2805
-5 | -0.6142 | 0.01366 | 0.0049 | -44.9634
-4.5 | -0.571 | 0.01259 | 0.0081 | -45.3535
-4 | -0.5265 | 0.01187 | 0.011 | -44.3555
-3.5 | -0.4825 | 0.01122 | 0.0139 | -43.0036
-3 | -0.4402 | 0.01051 | 0.017 | -41.8839
-2.5 | -0.4018 | 0.00964 | 0.0208 | -41.6805
-2 | -0.3694 | 0.00875 | 0.0259 | -42.2171
-1.5 | -0.3378 | 0.00806 | 0.0318 | -41.9107
-1 | -0.2459 | 0.00791 | 0.0261 | -31.0872
-0.5 | -0.1181 | 0.00823 | 0.0122 | -14.3499
0 | -0.0004 | 0.00836 | 0.0001 | -0.047847
0.5 | 0.1176 | 0.00823 | -0.0121 | 14.2892
1 | 0.2459 | 0.00791 | -0.0261 | 31.0872
1.5 | 0.3378 | 0.00805 | -0.0319 | 41.9627
2 | 0.3693 | 0.00875 | -0.0258 | 42.2057
2.5 | 0.4018 | 0.00963 | -0.0207 | 41.7238
3 | 0.4401 | 0.01051 | -0.017 | 41.8744
3.5 | 0.4824 | 0.01122 | -0.0139 | 42.9947
4 | 0.5264 | 0.01187 | -0.0109 | 44.3471
4.5 | 0.5709 | 0.01259 | -0.0081 | 45.3455
5 | 0.6141 | 0.01367 | -0.0048 | 44.9232
5.5 | 0.6557 | 0.01515 | -0.0012 | 43.2805
6 | 0.6972 | 0.01697 | 0.0024 | 41.0843
6.5 | 0.7375 | 0.01961 | 0.0059 | 37.6084
7 | 0.7801 | 0.02207 | 0.0094 | 35.3466
7.5 | 0.8152 | 0.02597 | 0.0131 | 31.3901
8 | 0.8412 | 0.0306 | 0.0179 | 27.4902
8.5 | 0.8489 | 0.03738 | 0.0232 | 22.71
9 | 0.8316 | 0.04607 | 0.0279 | 18.0508
9.5 | 0.7899 | 0.05504 | 0.0303 | 14.3514
10 | 0.7463 | 0.07014 | 0.0172 | 10.6401
11 | 0.6622 | 0.11574 | -0.0085 | 5.7214
11.5 | 0.6703 | 0.12437 | -0.0072 | 5.3896
12 | 0.6653 | 0.13479 | -0.0145 | 4.9358
13 | 0.6802 | 0.15008 | -0.0217 | 4.5322
13.5 | 0.6906 | 0.1598 | -0.0224 | 4.3217
14 | 0.6893 | 0.16858 | -0.03 | 4.0889
14.5 | 0.6946 | 0.17663 | -0.0358 | 3.9325
15 | 0.7083 | 0.18382 | -0.0387 | 3.8532
15.5 | 0.7273 | 0.19072 | -0.0398 | 3.8134
16 | 0.7369 | 0.19996 | -0.0441 | 3.6852
16.5 | 0.7475 | 0.20735 | -0.0503 | 3.605
17 | 0.7629 | 0.21463 | -0.0541 | 3.5545
17.5 | 0.78 | 0.22132 | -0.057 | 3.5243
18 | 0.8038 | 0.23157 | -0.0565 | 3.4711
18.5 | 0.8142 | 0.23782 | -0.0628 | 3.4236
19 | 0.827 | 0.24428 | -0.0702 | 3.3855
19.5 | 0.844 | 0.25151 | -0.0747 | 3.3557
20 | 0.8613 | 0.25836 | -0.0787 | 3.3337

## 23. Re 250k Mach 0.50 (1)
BIGFOIL.COM POLAR EXPORT
fx77080
FX 77-080 |  |  |  | Cl Max: | 1.062 | at alpha= | 20 | deg
JavaFoil+Calcfoil stall+Eppler ext transition |  |  |  | L/D Max: | 50.831 | at alpha= | 5 | deg
Re: | 250000 |  |  | Cd Min: | 0.00626 | at alpha= | 0 | deg
Mach: | 0.5 |  |  | Cl=0 at alpha= | 0 | deg
|  |  |  | @ Cl=0.1, Cd= | 0.0064233
|  |  |  | @ Cl=0.4, Cd= | 0.00951
|  |  |  | @ Cl=0.6, Cd= | 0.15824
alpha (deg) | Cl | Cd | Cm | Cl/Cd
-20 | -1.062 | 0.27839 | 0.005 | -3.814
-19.5 | -1.037 | 0.26665 | 0.005 | -3.887
-19 | -1.011 | 0.26442 | 0.005 | -3.824
-18.5 | -0.983 | 0.25209 | 0.005 | -3.899
-18 | -0.957 | 0.24591 | 0.004 | -3.891
-17.5 | -0.931 | 0.24687 | 0.004 | -3.773
-17 | -0.906 | 0.2342 | 0.004 | -3.867
-16.5 | -0.88 | 0.23066 | 0.004 | -3.815
-16 | -0.852 | 0.22198 | 0.004 | -3.838
-15.5 | -0.826 | 0.21432 | 0.004 | -3.853
-15 | -0.8 | 0.2051 | 0.004 | -3.9
-14.5 | -0.774 | 0.2021 | 0.003 | -3.829
-14 | -0.746 | 0.18842 | 0.003 | -3.961
-13.5 | -0.72 | 0.18941 | 0.003 | -3.801
-13 | -0.694 | 0.18153 | 0.003 | -3.822
-12.5 | -0.668 | 0.17789 | 0.003 | -3.753
-12 | -0.64 | 0.16382 | 0.003 | -3.908
-11.5 | -0.614 | 0.16064 | 0.002 | -3.821
-11 | -0.588 | 0.15574 | 0.002 | -3.773
-10.5 | -0.561 | 0.14489 | 0.002 | -3.874
-10 | -0.534 | 0.21047 | 0.002 | -2.537
-9.5 | -0.508 | 0.13104 | 0.002 | -3.873
-9 | -0.481 | 0.1282 | 0.002 | -3.753
-8.5 | -0.454 | 0.11431 | 0.001 | -3.972
-8 | -0.428 | 0.11236 | 0.001 | -3.806
-7.5 | -0.401 | 0.10537 | 0.001 | -3.806
-7 | -0.374 | 0.06715 | 0.001 | -5.574
-6.5 | -0.571 | 0.05368 | 0.001 | -10.641
-6 | -0.578 | 0.04676 | 0.001 | -12.372
-5.5 | -0.566 | 0.03977 | 0.002 | -14.23
-5 | -0.646 | 0.01269 | 0.002 | -50.896
-4.5 | -0.59 | 0.01187 | 0.002 | -49.708
-4 | -0.53 | 0.0112 | 0.002 | -47.309
-3.5 | -0.467 | 0.01017 | 0.002 | -45.954
-3 | -0.402 | 0.00973 | 0.001 | -41.35
-2.5 | -0.336 | 0.00919 | 0.001 | -36.589
-2 | -0.27 | 0.00887 | 0.001 | -30.389
-1.5 | -0.202 | 0.00685 | 0.001 | -29.563
-1 | -0.135 | 0.00658 | 0 | -20.526
-0.5 | -0.068 | 0.00628 | 0 | -10.768
0 | 0 | 0.00626 | 0 | 0
0.5 | 0.068 | 0.00628 | 0 | 10.768
1 | 0.135 | 0.00658 | 0 | 20.526
1.5 | 0.202 | 0.00685 | -0.001 | 29.563
2 | 0.27 | 0.00887 | -0.001 | 30.389
2.5 | 0.336 | 0.00919 | -0.001 | 36.589
3 | 0.402 | 0.00952 | -0.001 | 42.246
3.5 | 0.467 | 0.01017 | -0.002 | 45.954
4 | 0.53 | 0.0112 | -0.002 | 47.309
4.5 | 0.59 | 0.01187 | -0.002 | 49.689
5 | 0.646 | 0.0127 | -0.002 | 50.831
5.5 | 0.566 | 0.03977 | -0.002 | 14.23
6 | 0.578 | 0.04688 | -0.001 | 12.337
6.5 | 0.571 | 0.05432 | -0.001 | 10.515
7 | 0.374 | 0.06689 | -0.001 | 5.595
7.5 | 0.401 | 0.10475 | -0.001 | 3.829
8 | 0.428 | 0.11236 | -0.001 | 3.806
8.5 | 0.454 | 0.11947 | -0.001 | 3.801
9 | 0.481 | 0.12803 | -0.002 | 3.758
9.5 | 0.508 | 0.13061 | -0.002 | 3.886
10 | 0.534 | 0.21054 | -0.002 | 2.536
10.5 | 0.561 | 0.14547 | -0.002 | 3.858
11 | 0.588 | 0.15664 | -0.002 | 3.751
11.5 | 0.614 | 0.1601 | -0.002 | 3.834
12 | 0.64 | 0.16383 | -0.003 | 3.908
12.5 | 0.668 | 0.17782 | -0.003 | 3.755
13 | 0.694 | 0.18107 | -0.003 | 3.832
13.5 | 0.72 | 0.17936 | -0.003 | 4.014
14 | 0.746 | 0.19275 | -0.003 | 3.872
14.5 | 0.774 | 0.20198 | -0.003 | 3.832
15 | 0.8 | 0.20537 | -0.004 | 3.895
15.5 | 0.826 | 0.21435 | -0.004 | 3.852
16 | 0.852 | 0.22202 | -0.004 | 3.837
16.5 | 0.88 | 0.23219 | -0.004 | 3.79
17 | 0.906 | 0.23544 | -0.004 | 3.847
17.5 | 0.931 | 0.248 | -0.004 | 3.755
18 | 0.957 | 0.24682 | -0.004 | 3.877
18.5 | 0.983 | 0.25243 | -0.005 | 3.893
19 | 1.011 | 0.26308 | -0.005 | 3.844
19.5 | 1.037 | 0.26636 | -0.005 | 3.892
20 | 1.062 | 0.27934 | -0.005 | 3.801

## 24. Re 250k Mach 0.50 (2)
BIGFOIL.COM POLAR EXPORT
fx77080
FX 77-080 |  |  |  | Cl Max: | 0.9403 | at alpha= | 20 | deg
XFOIL ncrit=9 |  |  |  | L/D Max: | 43.1912 | at alpha= | 4 | deg
Re: | 250000 |  |  | Cd Min: | 0.28311 | at alpha= | 20 | deg
Mach: | 0.5 |  |  | Cl=0 at alpha= | 0 | deg
|  |  |  | @ Cl=0.1, Cd= | 0.008373
|  |  |  | @ Cl=0.4, Cd= | 0.010445
|  |  |  | @ Cl=0.6, Cd= | 0.014006
alpha (deg) | Cl | Cd | Cm | Cl/Cd
-20 | -0.9393 | 0.28227 | 0.0937 | -3.3277
-19.5 | -0.9181 | 0.27431 | 0.0868 | -3.3469
-19 | -0.9016 | 0.2684 | 0.079 | -3.3592
-18.5 | -0.8766 | 0.25639 | 0.0771 | -3.419
-18 | -0.8549 | 0.2482 | 0.0734 | -3.4444
-17.5 | -0.8339 | 0.23995 | 0.0689 | -3.4753
-17 | -0.8138 | 0.23173 | 0.0633 | -3.5118
-16.5 | -0.8037 | 0.22616 | 0.0542 | -3.5537
-16 | -0.7752 | 0.21431 | 0.0545 | -3.6172
-15.5 | -0.7551 | 0.20637 | 0.0508 | -3.659
-15 | -0.7369 | 0.19809 | 0.0462 | -3.72
-14.5 | -0.73 | 0.19141 | 0.0378 | -3.8138
-14 | -0.7108 | 0.18076 | 0.0351 | -3.9323
-13.5 | -0.6878 | 0.17272 | 0.0342 | -3.9822
-13 | -0.6735 | 0.16488 | 0.0301 | -4.0848
-12.5 | -0.6755 | 0.15715 | 0.0214 | -4.2984
-12 | -0.6582 | 0.14692 | 0.0204 | -4.48
-11.5 | -0.6391 | 0.1391 | 0.0197 | -4.5945
-11 | -0.6294 | 0.13072 | 0.0166 | -4.8149
-10.5 | -0.6351 | 0.11735 | 0.0098 | -5.412
-10 | -0.6336 | 0.10766 | 0.0059 | -5.8852
-9.5 | -0.6366 | 0.0974 | 0.0013 | -6.5359
-9 | -0.6453 | 0.08644 | -0.0042 | -7.4653
-8.5 | -0.6607 | 0.07457 | -0.011 | -8.8601
-8 | -0.6832 | 0.06067 | -0.0212 | -11.2609
-7.5 | -0.7192 | 0.04725 | -0.0318 | -15.2212
-7 | -0.755 | 0.03868 | -0.0292 | -19.5191
-6.5 | -0.7682 | 0.03084 | -0.0238 | -24.9092
-6 | -0.7562 | 0.02463 | -0.0172 | -30.7024
-5.5 | -0.7234 | 0.02042 | -0.011 | -35.4261
-5 | -0.6806 | 0.01725 | -0.0052 | -39.4551
-4.5 | -0.6347 | 0.01512 | 0.0003 | -41.9775
-4 | -0.5875 | 0.0136 | 0.0055 | -43.1985
-3.5 | -0.5391 | 0.01261 | 0.01 | -42.7518
-3 | -0.49 | 0.01186 | 0.0142 | -41.3153
-2.5 | -0.4424 | 0.01115 | 0.0183 | -39.6771
-2 | -0.3974 | 0.01041 | 0.0226 | -38.1748
-1 | -0.2813 | 0.00862 | 0.0262 | -32.6334
-0.5 | -0.1541 | 0.00838 | 0.016 | -18.389
0 | 0 | 0.00836 | 0 | 0
0.5 | 0.154 | 0.00838 | -0.016 | 18.3771
1 | 0.2806 | 0.00862 | -0.0261 | 32.5522
1.5 | 0.3592 | 0.00954 | -0.0279 | 37.652
2 | 0.3973 | 0.0104 | -0.0226 | 38.2019
2.5 | 0.4423 | 0.01115 | -0.0183 | 39.6682
3 | 0.4899 | 0.01186 | -0.0142 | 41.3069
3.5 | 0.5389 | 0.01261 | -0.01 | 42.7359
4 | 0.5874 | 0.0136 | -0.0055 | 43.1912
4.5 | 0.6346 | 0.01512 | -0.0003 | 41.9709
5 | 0.6806 | 0.01727 | 0.0052 | 39.4094
5.5 | 0.7233 | 0.02043 | 0.011 | 35.4038
6 | 0.757 | 0.0246 | 0.0172 | 30.7724
6.5 | 0.7681 | 0.03088 | 0.0239 | 24.8737
7 | 0.7558 | 0.03862 | 0.0292 | 19.5702
7.5 | 0.7206 | 0.04714 | 0.0318 | 15.2864
8 | 0.6847 | 0.06039 | 0.0214 | 11.338
8.5 | 0.6604 | 0.07478 | 0.0108 | 8.8312
9 | 0.6469 | 0.08624 | 0.0043 | 7.5012
9.5 | 0.6391 | 0.09696 | -0.0009 | 6.5914
10 | 0.6386 | 0.10655 | -0.0047 | 5.9934
10.5 | 0.6379 | 0.11689 | -0.0093 | 5.4573
11 | 0.6301 | 0.13088 | -0.0168 | 4.8143
11.5 | 0.6402 | 0.13918 | -0.0199 | 4.5998
12 | 0.6582 | 0.14701 | -0.0209 | 4.4772
12.5 | 0.6766 | 0.15729 | -0.0215 | 4.3016
13 | 0.6727 | 0.16502 | -0.0311 | 4.0765
13.5 | 0.6882 | 0.1731 | -0.0347 | 3.9757
14 | 0.7149 | 0.18147 | -0.0343 | 3.9395
14.5 | 0.7308 | 0.19154 | -0.0381 | 3.8154
15 | 0.7376 | 0.19837 | -0.0467 | 3.7183
15.5 | 0.7561 | 0.20666 | -0.0511 | 3.6587
16 | 0.7778 | 0.2146 | -0.0536 | 3.6244
16.5 | 0.8033 | 0.22606 | -0.0549 | 3.5535
17 | 0.8152 | 0.2322 | -0.0631 | 3.5108
17.5 | 0.8349 | 0.24047 | -0.0692 | 3.472
18 | 0.8559 | 0.24864 | -0.0737 | 3.4423
18.5 | 0.8775 | 0.2568 | -0.0776 | 3.4171
19 | 0.9028 | 0.26904 | -0.0792 | 3.3556
19.5 | 0.9196 | 0.27532 | -0.0867 | 3.3401
20 | 0.9403 | 0.28311 | -0.094 | 3.3213

## 25. Re 500k Mach 0.00 (1)
BIGFOIL.COM POLAR EXPORT
fx77080
FX 77-080 |  |  |  | Cl Max: | 0.84 | at alpha= | 8 | deg
JavaFoil+Calcfoil stall+Eppler ext transition |  |  |  | L/D Max: | 69.881 | at alpha= | 7 | deg
Re: | 500000 |  |  | Cd Min: | 0.00452 | at alpha= | 0 | deg
Mach: | 0 |  |  | Cl=0 at alpha= | 0 | deg
|  |  |  | @ Cl=0.1, Cd= | 0.0046219
|  |  |  | @ Cl=0.4, Cd= | 0.0078293
|  |  |  | @ Cl=0.6, Cd= | 0.0094933
alpha (deg) | Cl | Cd | Cm | Cl/Cd
-13 | -0.744 | 0.10293 | 0.002 | -7.23
-12.5 | -0.754 | 0.09584 | 0.002 | -7.87
-12 | -0.761 | 0.08917 | 0.002 | -8.532
-11.5 | -0.764 | 0.08362 | 0.002 | -9.14
-11 | -0.764 | 0.07826 | 0.002 | -9.76
-10.5 | -0.76 | 0.0729 | 0.002 | -10.419
-10 | -0.752 | 0.06774 | 0.002 | -11.095
-9.5 | -0.74 | 0.06294 | 0.002 | -11.756
-9 | -0.725 | 0.05785 | 0.002 | -12.536
-8.5 | -0.772 | 0.02942 | 0.003 | -26.233
-8 | -0.84 | 0.01372 | 0.003 | -61.201
-7.5 | -0.805 | 0.01167 | 0.003 | -69.035
-7 | -0.765 | 0.01095 | 0.003 | -69.881
-6.5 | -0.722 | 0.0106 | 0.003 | -68.088
-6 | -0.675 | 0.01016 | 0.002 | -66.474
-5.5 | -0.625 | 0.0097 | 0.002 | -64.474
-5 | -0.573 | 0.00927 | 0.002 | -61.847
-4.5 | -0.519 | 0.0089 | 0.002 | -58.282
-4 | -0.463 | 0.00813 | 0.002 | -56.937
-3.5 | -0.407 | 0.00786 | 0.001 | -51.766
-3 | -0.35 | 0.00761 | 0.001 | -45.966
-2.5 | -0.292 | 0.00723 | 0.001 | -40.383
-2 | -0.234 | 0.0052 | 0.001 | -44.97
-1.5 | -0.175 | 0.00487 | 0.001 | -36.071
-1 | -0.117 | 0.00466 | 0 | -25.108
-0.5 | -0.059 | 0.00453 | 0 | -12.916
0 | 0 | 0.00452 | 0 | 0
0.5 | 0.059 | 0.00453 | 0 | 12.916
1 | 0.117 | 0.00466 | 0 | 25.108
1.5 | 0.175 | 0.00487 | -0.001 | 36.071
2 | 0.234 | 0.0052 | -0.001 | 44.97
2.5 | 0.292 | 0.00723 | -0.001 | 40.383
3 | 0.35 | 0.00761 | -0.001 | 45.966
3.5 | 0.407 | 0.00786 | -0.001 | 51.766
4 | 0.463 | 0.00813 | -0.002 | 56.937
4.5 | 0.519 | 0.0089 | -0.002 | 58.282
5 | 0.573 | 0.00927 | -0.002 | 61.847
5.5 | 0.625 | 0.0097 | -0.002 | 64.474
6 | 0.675 | 0.01016 | -0.002 | 66.474
6.5 | 0.722 | 0.0106 | -0.003 | 68.088
7 | 0.765 | 0.01095 | -0.003 | 69.881
7.5 | 0.805 | 0.01167 | -0.003 | 69.035
8 | 0.84 | 0.01372 | -0.003 | 61.201
8.5 | 0.772 | 0.02942 | -0.003 | 26.233
9 | 0.725 | 0.05785 | -0.002 | 12.536
9.5 | 0.74 | 0.06294 | -0.002 | 11.756
10 | 0.752 | 0.06774 | -0.002 | 11.095
10.5 | 0.76 | 0.0729 | -0.002 | 10.419
11 | 0.764 | 0.07826 | -0.002 | 9.76
11.5 | 0.764 | 0.08362 | -0.002 | 9.14
12 | 0.761 | 0.08917 | -0.002 | 8.532
12.5 | 0.754 | 0.09584 | -0.002 | 7.87
13 | 0.744 | 0.10293 | -0.002 | 7.23

## 26. Re 500k Mach 0.00 (2)
BIGFOIL.COM POLAR EXPORT
fx77080
FX 77-080 |  |  |  | Cl Max: | 1.0165 | at alpha= | 11 | deg
XFOIL ncrit=9 |  |  |  | L/D Max: | 58.2985 | at alpha= | 5 | deg
Re: | 500000 |  |  | Cd Min: | 0.19538 | at alpha= | 16 | deg
Mach: | 0 |  |  | Cl=0 at alpha= | 0.0011074 | deg
|  |  |  | @ Cl=0.1, Cd= | 0.0053319
|  |  |  | @ Cl=0.4, Cd= | 0.0082829
|  |  |  | @ Cl=0.6, Cd= | 0.010294
alpha (deg) | Cl | Cd | Cm | Cl/Cd
-16 | -0.744 | 0.19253 | 0.0443 | -3.8643
-15.5 | -0.734 | 0.18372 | 0.0399 | -3.9952
-15 | -0.721 | 0.1769 | 0.0392 | -4.0757
-14.5 | -0.7081 | 0.1705 | 0.0367 | -4.1531
-14 | -0.6996 | 0.16232 | 0.0331 | -4.31
-13.5 | -0.6994 | 0.15093 | 0.0262 | -4.6339
-13 | -0.6974 | 0.14044 | 0.0216 | -4.9658
-12.5 | -0.7101 | 0.12766 | 0.0173 | -5.5624
-12 | -0.9508 | 0.05427 | -0.0281 | -17.5198
-11.5 | -0.9926 | 0.0442 | -0.0317 | -22.457
-11 | -1.0157 | 0.03805 | -0.0265 | -26.6938
-10.5 | -1.0103 | 0.03322 | -0.0222 | -30.4124
-10 | -1.0032 | 0.02686 | -0.0173 | -37.3492
-9.5 | -0.9732 | 0.02383 | -0.0142 | -40.8393
-9 | -0.936 | 0.02187 | -0.0116 | -42.7984
-8.5 | -0.8952 | 0.02036 | -0.0091 | -43.9686
-8 | -0.8612 | 0.0174 | -0.0056 | -49.4943
-7.5 | -0.82 | 0.01599 | -0.003 | -51.2821
-7 | -0.779 | 0.01461 | -0.0002 | -53.3196
-6.5 | -0.7377 | 0.01344 | 0.0026 | -54.8884
-6 | -0.6972 | 0.01224 | 0.0057 | -56.9608
-5.5 | -0.6551 | 0.01134 | 0.0085 | -57.769
-5 | -0.6134 | 0.01051 | 0.0114 | -58.3635
-4.5 | -0.5716 | 0.00981 | 0.0142 | -58.2671
-4 | -0.5283 | 0.0094 | 0.0167 | -56.2021
-3.5 | -0.4853 | 0.00904 | 0.0193 | -53.6836
-3 | -0.4431 | 0.00868 | 0.022 | -51.0484
-2.5 | -0.3857 | 0.00814 | 0.0212 | -47.3833
-2 | -0.3141 | 0.00731 | 0.0173 | -42.9685
-1.5 | -0.2432 | 0.00647 | 0.014 | -37.5889
-1 | -0.1726 | 0.0057 | 0.0115 | -30.2807
-0.5 | -0.0901 | 0.00528 | 0.0067 | -17.0644
0 | -0.0002 | 0.0052 | 0 | -0.038462
0.5 | 0.0901 | 0.00528 | -0.0067 | 17.0644
1 | 0.1741 | 0.00572 | -0.0118 | 30.4371
1.5 | 0.2424 | 0.00644 | -0.0138 | 37.6398
2 | 0.3143 | 0.00732 | -0.0173 | 42.9372
2.5 | 0.3852 | 0.00815 | -0.0211 | 47.2638
3 | 0.4431 | 0.00867 | -0.0219 | 51.1073
3.5 | 0.4852 | 0.00904 | -0.0192 | 53.6726
4 | 0.5283 | 0.0094 | -0.0167 | 56.2021
4.5 | 0.5715 | 0.00981 | -0.0141 | 58.2569
5 | 0.6133 | 0.01052 | -0.0114 | 58.2985
5.5 | 0.6551 | 0.01135 | -0.0085 | 57.7181
6 | 0.6971 | 0.01226 | -0.0056 | 56.8597
6.5 | 0.7376 | 0.01345 | -0.0026 | 54.8401
7 | 0.7791 | 0.0146 | 0.0002 | 53.363
7.5 | 0.8194 | 0.0161 | 0.0031 | 50.8944
8 | 0.8612 | 0.01742 | 0.0056 | 49.4374
8.5 | 0.8957 | 0.02025 | 0.009 | 44.2321
9 | 0.9352 | 0.02208 | 0.0117 | 42.3551
9.5 | 0.9723 | 0.02406 | 0.0143 | 40.4115
10 | 1.004 | 0.02676 | 0.0173 | 37.5187
10.5 | 1.008 | 0.03373 | 0.0223 | 29.8844
11 | 1.0165 | 0.03793 | 0.0264 | 26.7994
11.5 | 0.9927 | 0.04419 | 0.0316 | 22.4644
12 | 0.9548 | 0.05377 | 0.0281 | 17.7571
12.5 | 0.7359 | 0.11849 | -0.0149 | 6.2107
13 | 0.6973 | 0.14115 | -0.0222 | 4.9401
13.5 | 0.701 | 0.15088 | -0.0263 | 4.6461
14 | 0.7014 | 0.16232 | -0.0335 | 4.3211
14.5 | 0.7122 | 0.16943 | -0.0363 | 4.2035
15 | 0.7282 | 0.17476 | -0.0376 | 4.1669
15.5 | 0.7346 | 0.18431 | -0.0406 | 3.9857
16 | 0.7395 | 0.19538 | -0.0481 | 3.7849

## 27. Re 500k Mach 0.10 (1)
BIGFOIL.COM POLAR EXPORT
fx77080
FX 77-080 |  |  |  | Cl Max: | 0.84 | at alpha= | 8 | deg
JavaFoil+Calcfoil stall+Eppler ext transition |  |  |  | L/D Max: | 69.134 | at alpha= | 7 | deg
Re: | 500000 |  |  | Cd Min: | 0.00453 | at alpha= | 0 | deg
Mach: | 0.1 |  |  | Cl=0 at alpha= | 0 | deg
|  |  |  | @ Cl=0.1, Cd= | 0.0046303
|  |  |  | @ Cl=0.4, Cd= | 0.0078397
|  |  |  | @ Cl=0.6, Cd= | 0.0095031
alpha (deg) | Cl | Cd | Cm | Cl/Cd
-13 | -0.721 | 0.10468 | 0.002 | -6.891
-12.5 | -0.735 | 0.09742 | 0.002 | -7.543
-12 | -0.745 | 0.09124 | 0.002 | -8.163
-11.5 | -0.751 | 0.08514 | 0.002 | -8.826
-11 | -0.754 | 0.07907 | 0.002 | -9.532
-10.5 | -0.752 | 0.0734 | 0.002 | -10.243
-10 | -0.746 | 0.06821 | 0.002 | -10.943
-9.5 | -0.736 | 0.06354 | 0.002 | -11.581
-9 | -0.722 | 0.05879 | 0.002 | -12.279
-8.5 | -0.731 | 0.04313 | 0.002 | -16.961
-8 | -0.84 | 0.01306 | 0.003 | -64.313
-7.5 | -0.807 | 0.01176 | 0.003 | -68.588
-7 | -0.768 | 0.0111 | 0.003 | -69.134
-6.5 | -0.724 | 0.01066 | 0.003 | -67.941
-6 | -0.678 | 0.0102 | 0.002 | -66.423
-5.5 | -0.628 | 0.00974 | 0.002 | -64.461
-5 | -0.576 | 0.0093 | 0.002 | -61.89
-4.5 | -0.521 | 0.00893 | 0.002 | -58.368
-4 | -0.465 | 0.00816 | 0.002 | -57.037
-3.5 | -0.409 | 0.00788 | 0.001 | -51.894
-3 | -0.351 | 0.00762 | 0.001 | -46.089
-2.5 | -0.293 | 0.00724 | 0.001 | -40.517
-2 | -0.235 | 0.00518 | 0.001 | -45.335
-1.5 | -0.176 | 0.00492 | 0.001 | -35.846
-1 | -0.118 | 0.00467 | 0 | -25.178
-0.5 | -0.059 | 0.00454 | 0 | -12.957
0 | 0 | 0.00453 | 0 | 0
0.5 | 0.059 | 0.00454 | 0 | 12.957
1 | 0.118 | 0.00467 | 0 | 25.178
1.5 | 0.176 | 0.00492 | -0.001 | 35.846
2 | 0.235 | 0.00518 | -0.001 | 45.335
2.5 | 0.293 | 0.00724 | -0.001 | 40.517
3 | 0.351 | 0.00762 | -0.001 | 46.089
3.5 | 0.409 | 0.00788 | -0.001 | 51.894
4 | 0.465 | 0.00816 | -0.002 | 57.037
4.5 | 0.521 | 0.00893 | -0.002 | 58.368
5 | 0.576 | 0.0093 | -0.002 | 61.89
5.5 | 0.628 | 0.00974 | -0.002 | 64.461
6 | 0.678 | 0.0102 | -0.002 | 66.423
6.5 | 0.724 | 0.01066 | -0.003 | 67.941
7 | 0.768 | 0.0111 | -0.003 | 69.134
7.5 | 0.807 | 0.01176 | -0.003 | 68.588
8 | 0.84 | 0.01306 | -0.003 | 64.313
8.5 | 0.731 | 0.04313 | -0.002 | 16.961
9 | 0.722 | 0.05879 | -0.002 | 12.279
9.5 | 0.736 | 0.06354 | -0.002 | 11.581
10 | 0.746 | 0.06821 | -0.002 | 10.943
10.5 | 0.752 | 0.0734 | -0.002 | 10.243
11 | 0.754 | 0.07907 | -0.002 | 9.532
11.5 | 0.751 | 0.08514 | -0.002 | 8.826
12 | 0.745 | 0.09124 | -0.002 | 8.163
12.5 | 0.735 | 0.09742 | -0.002 | 7.543
13 | 0.721 | 0.10468 | -0.002 | 6.891

## 28. Re 500k Mach 0.10 (2)
BIGFOIL.COM POLAR EXPORT
fx77080
FX 77-080 |  |  |  | Cl Max: | 1.0016 | at alpha= | 10 | deg
XFOIL ncrit=9 |  |  |  | L/D Max: | 58.1377 | at alpha= | 4.5 | deg
Re: | 500000 |  |  | Cd Min: | 0.25308 | at alpha= | -20 | deg
Mach: | 0.1 |  |  | Cl=0 at alpha= | 0.0010929 | deg
|  |  |  | @ Cl=0.1, Cd= | 0.0053367
|  |  |  | @ Cl=0.4, Cd= | 0.0083118
|  |  |  | @ Cl=0.6, Cd= | 0.010326
alpha (deg) | Cl | Cd | Cm | Cl/Cd
-20 | -0.8571 | 0.25308 | 0.0792 | -3.3867
-19.5 | -0.8409 | 0.24699 | 0.0755 | -3.4046
-19 | -0.8249 | 0.24032 | 0.0716 | -3.4325
-18.5 | -0.8096 | 0.2321 | 0.0663 | -3.4882
-18 | -0.7986 | 0.22368 | 0.0598 | -3.5703
-17.5 | -0.7815 | 0.21684 | 0.0588 | -3.604
-17 | -0.7666 | 0.21023 | 0.0554 | -3.6465
-16.5 | -0.7522 | 0.20326 | 0.0519 | -3.7007
-15 | -0.7208 | 0.17779 | 0.0397 | -4.0542
-14.5 | -0.7079 | 0.17128 | 0.037 | -4.133
-14 | -0.6993 | 0.163 | 0.0334 | -4.2902
-13.5 | -0.6985 | 0.15174 | 0.0265 | -4.6033
-13 | -0.696 | 0.14139 | 0.0219 | -4.9226
-12.5 | -0.8473 | 0.09067 | 0.002 | -9.3449
-12 | -0.9135 | 0.06247 | -0.0204 | -14.623
-11.5 | -0.96 | 0.04793 | -0.032 | -20.0292
-11 | -0.9939 | 0.04077 | -0.0292 | -24.3782
-10.5 | -1.0004 | 0.03517 | -0.0245 | -28.4447
-10 | -0.9996 | 0.02853 | -0.0193 | -35.0368
-9.5 | -0.9744 | 0.02477 | -0.0157 | -39.3379
-9 | -0.9388 | 0.02254 | -0.0128 | -41.6504
-8.5 | -0.8988 | 0.02084 | -0.0101 | -43.1286
-8 | -0.8647 | 0.01781 | -0.0065 | -48.5514
-7.5 | -0.8239 | 0.01625 | -0.0038 | -50.7015
-7 | -0.7801 | 0.0152 | -0.0012 | -51.3224
-6.5 | -0.7415 | 0.01358 | 0.0021 | -54.6024
-6 | -0.7007 | 0.01236 | 0.0052 | -56.6909
-5.5 | -0.6584 | 0.01146 | 0.0081 | -57.452
-5 | -0.6164 | 0.01061 | 0.0111 | -58.0961
-4.5 | -0.5745 | 0.00988 | 0.014 | -58.1478
-4 | -0.5311 | 0.00943 | 0.0166 | -56.3203
-3.5 | -0.4878 | 0.00907 | 0.0192 | -53.7817
-3 | -0.4452 | 0.00873 | 0.0219 | -50.9966
-2.5 | -0.3865 | 0.00818 | 0.0209 | -47.2494
-2 | -0.3143 | 0.00735 | 0.017 | -42.7619
-1.5 | -0.2427 | 0.0065 | 0.0136 | -37.3385
-1 | -0.1717 | 0.00572 | 0.0111 | -30.0175
-0.5 | -0.0915 | 0.00529 | 0.0069 | -17.2968
0 | -0.0002 | 0.0052 | 0 | -0.038462
0.5 | 0.0913 | 0.00529 | -0.0069 | 17.259
1 | 0.1732 | 0.00573 | -0.0114 | 30.2269
1.5 | 0.242 | 0.00647 | -0.0135 | 37.4034
2 | 0.3144 | 0.00736 | -0.017 | 42.7174
2.5 | 0.3861 | 0.00819 | -0.0208 | 47.1429
3.5 | 0.4877 | 0.00908 | -0.0192 | 53.7115
4 | 0.5311 | 0.00943 | -0.0165 | 56.3203
4.5 | 0.5744 | 0.00988 | -0.0139 | 58.1377
5 | 0.6163 | 0.01061 | -0.0111 | 58.0867
5.5 | 0.6582 | 0.01147 | -0.0081 | 57.3845
6 | 0.7005 | 0.01238 | -0.0052 | 56.5832
6.5 | 0.7414 | 0.0136 | -0.002 | 54.5147
7 | 0.7812 | 0.01504 | 0.0011 | 51.9415
7.5 | 0.8232 | 0.01637 | 0.0039 | 50.2871
8 | 0.8648 | 0.0178 | 0.0065 | 48.5843
8.5 | 0.8993 | 0.02074 | 0.0101 | 43.3607
9 | 0.9379 | 0.02277 | 0.0129 | 41.1902
9.5 | 0.9735 | 0.025 | 0.0158 | 38.94
10 | 1.0016 | 0.0282 | 0.0192 | 35.5177
10.5 | 0.9982 | 0.03564 | 0.0245 | 28.0079
11 | 0.9948 | 0.04064 | 0.0291 | 24.4783
11.5 | 0.9604 | 0.04791 | 0.0318 | 20.0459
12 | 0.9195 | 0.06171 | 0.0204 | 14.9003
12.5 | 0.879 | 0.08173 | 0.0041 | 10.7549
13 | 0.6959 | 0.14207 | -0.0225 | 4.8983
13.5 | 0.7002 | 0.15171 | -0.0266 | 4.6154
14 | 0.7008 | 0.16311 | -0.0338 | 4.2965
14.5 | 0.7117 | 0.1703 | -0.0368 | 4.1791
15 | 0.7278 | 0.17573 | -0.0381 | 4.1416

## 29. Re 500k Mach 0.25 (1)
BIGFOIL.COM POLAR EXPORT
fx77080
FX 77-080 |  |  |  | Cl Max: | 0.81 | at alpha= | 7.5 | deg
JavaFoil+Calcfoil stall+Eppler ext transition |  |  |  | L/D Max: | 66.937 | at alpha= | 7 | deg
Re: | 500000 |  |  | Cd Min: | 0.00458 | at alpha= | 0 | deg
Mach: | 0.25 |  |  | Cl=0 at alpha= | 0 | deg
|  |  |  | @ Cl=0.1, Cd= | 0.0046952
|  |  |  | @ Cl=0.4, Cd= | 0.0078919
|  |  |  | @ Cl=0.6, Cd= | 0.1102
alpha (deg) | Cl | Cd | Cm | Cl/Cd
-12.5 | -0.564 | 0.10877 | 0.002 | -5.185
-12 | -0.604 | 0.10063 | 0.002 | -6.005
-11.5 | -0.638 | 0.09296 | 0.002 | -6.865
-11 | -0.665 | 0.08604 | 0.002 | -7.734
-10.5 | -0.685 | 0.07928 | 0.002 | -8.644
-10 | -0.698 | 0.0725 | 0.002 | -9.624
-9.5 | -0.703 | 0.06666 | 0.002 | -10.541
-9 | -0.701 | 0.06158 | 0.002 | -11.384
-8.5 | -0.692 | 0.05653 | 0.002 | -12.248
-8 | -0.692 | 0.04641 | 0.002 | -14.917
-7.5 | -0.81 | 0.01375 | 0.003 | -58.912
-7 | -0.777 | 0.01161 | 0.003 | -66.937
-6.5 | -0.737 | 0.01107 | 0.003 | -66.555
-6 | -0.692 | 0.0105 | 0.003 | -65.868
-5.5 | -0.643 | 0.01 | 0.002 | -64.236
-5 | -0.59 | 0.00953 | 0.002 | -61.921
-4.5 | -0.534 | 0.0091 | 0.002 | -58.752
-4 | -0.478 | 0.0083 | 0.002 | -57.57
-3.5 | -0.42 | 0.00798 | 0.001 | -52.578
-3 | -0.361 | 0.00772 | 0.001 | -46.756
-2.5 | -0.301 | 0.00731 | 0.001 | -41.21
-2 | -0.241 | 0.00528 | 0.001 | -45.763
-1.5 | -0.181 | 0.00502 | 0.001 | -36.115
-1 | -0.121 | 0.00474 | 0 | -25.526
-0.5 | -0.06 | 0.00461 | 0 | -13.115
0 | 0 | 0.00458 | 0 | 0
0.5 | 0.06 | 0.00461 | 0 | 13.115
1 | 0.121 | 0.00474 | 0 | 25.526
1.5 | 0.181 | 0.00502 | -0.001 | 36.115
2 | 0.241 | 0.00528 | -0.001 | 45.763
2.5 | 0.301 | 0.00731 | -0.001 | 41.21
3 | 0.361 | 0.00772 | -0.001 | 46.756
3.5 | 0.42 | 0.00798 | -0.001 | 52.578
4 | 0.478 | 0.0083 | -0.002 | 57.57
4.5 | 0.534 | 0.0091 | -0.002 | 58.752
5 | 0.59 | 0.00953 | -0.002 | 61.921
5.5 | 0.643 | 0.01 | -0.002 | 64.236
6 | 0.692 | 0.0105 | -0.003 | 65.868
6.5 | 0.737 | 0.01107 | -0.003 | 66.555
7 | 0.777 | 0.01161 | -0.003 | 66.937
7.5 | 0.81 | 0.01375 | -0.003 | 58.912
8 | 0.692 | 0.04641 | -0.002 | 14.917
8.5 | 0.692 | 0.05653 | -0.002 | 12.248
9 | 0.701 | 0.06158 | -0.002 | 11.384
9.5 | 0.703 | 0.06666 | -0.002 | 10.541
10 | 0.698 | 0.0725 | -0.002 | 9.624
10.5 | 0.685 | 0.07928 | -0.002 | 8.644
11 | 0.665 | 0.08663 | -0.002 | 7.68
11.5 | 0.638 | 0.09296 | -0.002 | 6.865
12 | 0.604 | 0.10063 | -0.002 | 6.005
12.5 | 0.564 | 0.1102 | -0.002 | 5.117

## 30. Re 500k Mach 0.25 (2)
BIGFOIL.COM POLAR EXPORT
fx77080
FX 77-080 |  |  |  | Cl Max: | 0.9513 | at alpha= | 9.5 | deg
XFOIL ncrit=9 |  |  |  | L/D Max: | 57.9216 | at alpha= | 4.5 | deg
Re: | 500000 |  |  | Cd Min: | 0.17464 | at alpha= | 14.5 | deg
Mach: | 0.25 |  |  | Cl=0 at alpha= | 0.001105 | deg
|  |  |  | @ Cl=0.1, Cd= | 0.0053895
|  |  |  | @ Cl=0.4, Cd= | 0.0084903
|  |  |  | @ Cl=0.6, Cd= | 0.010398
alpha (deg) | Cl | Cd | Cm | Cl/Cd
-14.5 | -0.5285 | 0.1482 | 0.0144 | -3.5661
-14 | -0.5288 | 0.14036 | 0.0115 | -3.7675
-13.5 | -0.518 | 0.13593 | 0.0105 | -3.8108
-13 | -0.5165 | 0.13107 | 0.0086 | -3.9406
-12.5 | -0.5215 | 0.12492 | 0.0062 | -4.1747
-11.5 | -0.7214 | 0.10755 | 0.0104 | -6.7076
-11 | -0.7606 | 0.08971 | 0.0015 | -8.4784
-10.5 | -0.9127 | 0.04585 | -0.0329 | -19.9062
-10 | -0.9462 | 0.03862 | -0.0302 | -24.5003
-9.5 | -0.9527 | 0.03264 | -0.0255 | -29.1881
-9 | -0.9383 | 0.02804 | -0.0209 | -33.4629
-8.5 | -0.91 | 0.02467 | -0.0168 | -36.8869
-8 | -0.8755 | 0.02163 | -0.0127 | -40.4762
-7.5 | -0.8435 | 0.01801 | -0.0083 | -46.8351
-7 | -0.8014 | 0.01632 | -0.0049 | -49.1054
-6.5 | -0.7612 | 0.01451 | -0.0011 | -52.4604
-6 | -0.7178 | 0.01334 | 0.0023 | -53.8081
-5.5 | -0.676 | 0.0121 | 0.0059 | -55.8678
-5 | -0.6332 | 0.01111 | 0.0094 | -56.9937
-4.5 | -0.5909 | 0.0102 | 0.0128 | -57.9314
-4 | -0.5466 | 0.00966 | 0.0158 | -56.5839
-3.5 | -0.5017 | 0.00928 | 0.0186 | -54.0625
-3 | -0.4576 | 0.00893 | 0.0215 | -51.243
-2.5 | -0.3911 | 0.00842 | 0.0195 | -46.4489
-2 | -0.3159 | 0.00757 | 0.0154 | -41.7305
-1.5 | -0.2431 | 0.00667 | 0.0123 | -36.4468
-1 | -0.1728 | 0.00583 | 0.0103 | -29.6398
-0.5 | -0.0907 | 0.00533 | 0.0062 | -17.0169
0 | -0.0002 | 0.00522 | 0 | -0.038314
0.5 | 0.0903 | 0.00533 | -0.0061 | 16.9418
1 | 0.1735 | 0.00584 | -0.0104 | 29.7089
1.5 | 0.2429 | 0.00665 | -0.0122 | 36.5263
2 | 0.3158 | 0.00757 | -0.0154 | 41.7173
2.5 | 0.3908 | 0.00842 | -0.0194 | 46.4133
3 | 0.4575 | 0.00893 | -0.0215 | 51.2318
3.5 | 0.5016 | 0.00928 | -0.0186 | 54.0517
4 | 0.5465 | 0.00966 | -0.0158 | 56.5735
4.5 | 0.5908 | 0.0102 | -0.0128 | 57.9216
5 | 0.6332 | 0.01111 | -0.0094 | 56.9937
5.5 | 0.676 | 0.0121 | -0.0059 | 55.8678
6 | 0.7175 | 0.01337 | -0.0022 | 53.6649
6.5 | 0.7611 | 0.01453 | 0.0011 | 52.3813
7 | 0.8008 | 0.01642 | 0.005 | 48.7698
7.5 | 0.843 | 0.01815 | 0.0084 | 46.4463
8 | 0.8752 | 0.02171 | 0.0127 | 40.3132
8.5 | 0.9097 | 0.02474 | 0.0168 | 36.7704
9 | 0.937 | 0.02829 | 0.021 | 33.1212
9.5 | 0.9513 | 0.03289 | 0.0256 | 28.9237
10 | 0.9414 | 0.03929 | 0.0304 | 23.9603
10.5 | 0.9098 | 0.0464 | 0.0326 | 19.6078
11 | 0.856 | 0.06638 | 0.0136 | 12.8955
11.5 | 0.7211 | 0.10806 | -0.0108 | 6.6731
12 | 0.7075 | 0.12034 | -0.0161 | 5.8792
12.5 | 0.6914 | 0.13683 | -0.0219 | 5.053
13 | 0.6909 | 0.14653 | -0.0242 | 4.7151
13.5 | 0.6976 | 0.15582 | -0.028 | 4.477
14 | 0.6996 | 0.16697 | -0.0355 | 4.19
14.5 | 0.711 | 0.17464 | -0.0389 | 4.0712

## 31. Re 500k Mach 0.50 (1)
BIGFOIL.COM POLAR EXPORT
fx77080
FX 77-080 |  |  |  | Cl Max: | 1.062 | at alpha= | 20 | deg
JavaFoil+Calcfoil stall+Eppler ext transition |  |  |  | L/D Max: | 59.752 | at alpha= | 5 | deg
Re: | 500000 |  |  | Cd Min: | 0.00485 | at alpha= | 0 | deg
Mach: | 0.5 |  |  | Cl=0 at alpha= | 0 | deg
|  |  |  | @ Cl=0.1, Cd= | 0.004999
|  |  |  | @ Cl=0.4, Cd= | 0.0079315
|  |  |  | @ Cl=0.6, Cd= | 0.12785
alpha (deg) | Cl | Cd | Cm | Cl/Cd
-20 | -1.062 | 0.2298 | 0.005 | -4.621
-19.5 | -1.037 | 0.22663 | 0.005 | -4.574
-19 | -1.011 | 0.22007 | 0.005 | -4.595
-18.5 | -0.983 | 0.21308 | 0.005 | -4.615
-18 | -0.957 | 0.20559 | 0.004 | -4.655
-17.5 | -0.931 | 0.20276 | 0.004 | -4.594
-17 | -0.906 | 0.19358 | 0.004 | -4.679
-16.5 | -0.88 | 0.19319 | 0.004 | -4.555
-16 | -0.852 | 0.18243 | 0.004 | -4.671
-15.5 | -0.826 | 0.17616 | 0.004 | -4.688
-15 | -0.8 | 0.16948 | 0.004 | -4.72
-14.5 | -0.774 | 0.16664 | 0.003 | -4.645
-14 | -0.747 | 0.1584 | 0.003 | -4.714
-13.5 | -0.72 | 0.15105 | 0.003 | -4.766
-13 | -0.694 | 0.14732 | 0.003 | -4.71
-12.5 | -0.668 | 0.14374 | 0.003 | -4.646
-12 | -0.64 | 0.13531 | 0.003 | -4.733
-11.5 | -0.614 | 0.13008 | 0.002 | -4.719
-11 | -0.588 | 0.12925 | 0.002 | -4.547
-10.5 | -0.561 | 0.12132 | 0.002 | -4.627
-10 | -0.534 | 0.16056 | 0.002 | -3.326
-9.5 | -0.508 | 0.11049 | 0.002 | -4.595
-9 | -0.481 | 0.10342 | 0.002 | -4.653
-8.5 | -0.454 | 0.0972 | 0.002 | -4.673
-8 | -0.428 | 0.09598 | 0.001 | -4.457
-7.5 | -0.401 | 0.09027 | 0.001 | -4.444
-7 | -0.374 | 0.05876 | 0.001 | -6.372
-6.5 | -0.572 | 0.04958 | 0.001 | -11.531
-6 | -0.582 | 0.04304 | 0.001 | -13.526
-5.5 | -0.693 | 0.01162 | 0.003 | -59.614
-5 | -0.646 | 0.01079 | 0.002 | -59.859
-4.5 | -0.59 | 0.01003 | 0.002 | -58.836
-4 | -0.53 | 0.00945 | 0.002 | -56.095
-3.5 | -0.467 | 0.00851 | 0.002 | -54.863
-3 | -0.402 | 0.00814 | 0.001 | -49.451
-2.5 | -0.336 | 0.00766 | 0.001 | -43.936
-2 | -0.27 | 0.00739 | 0.001 | -36.465
-1.5 | -0.202 | 0.00538 | 0.001 | -37.639
-1 | -0.135 | 0.00514 | 0 | -26.268
-0.5 | -0.068 | 0.00487 | 0 | -13.887
0 | 0 | 0.00485 | 0 | 0
0.5 | 0.068 | 0.00487 | 0 | 13.887
1 | 0.135 | 0.00514 | 0 | 26.268
1.5 | 0.202 | 0.00538 | -0.001 | 37.639
2 | 0.27 | 0.00739 | -0.001 | 36.465
2.5 | 0.336 | 0.00766 | -0.001 | 43.936
3 | 0.402 | 0.00794 | -0.001 | 50.667
3.5 | 0.467 | 0.00851 | -0.002 | 54.863
4 | 0.53 | 0.00945 | -0.002 | 56.095
4.5 | 0.59 | 0.01003 | -0.002 | 58.818
5 | 0.646 | 0.01081 | -0.002 | 59.752
5.5 | 0.693 | 0.01162 | -0.003 | 59.614
6 | 0.582 | 0.04323 | -0.001 | 13.458
6.5 | 0.572 | 0.04942 | -0.001 | 11.569
7 | 0.374 | 0.05996 | -0.001 | 6.245
7.5 | 0.401 | 0.08947 | -0.001 | 4.484
8 | 0.428 | 0.09597 | -0.001 | 4.457
8.5 | 0.454 | 0.10012 | -0.002 | 4.537
9 | 0.481 | 0.10668 | -0.002 | 4.511
9.5 | 0.508 | 0.10927 | -0.002 | 4.645
10 | 0.534 | 0.16061 | -0.002 | 3.325
10.5 | 0.561 | 0.12184 | -0.002 | 4.607
11 | 0.588 | 0.1263 | -0.002 | 4.652
11.5 | 0.614 | 0.12966 | -0.002 | 4.734
12 | 0.64 | 0.13531 | -0.003 | 4.732
12.5 | 0.668 | 0.14368 | -0.003 | 4.647
13 | 0.694 | 0.14696 | -0.003 | 4.721
13.5 | 0.72 | 0.15069 | -0.003 | 4.778
14 | 0.747 | 0.15767 | -0.003 | 4.736
14.5 | 0.774 | 0.16655 | -0.003 | 4.647
15 | 0.8 | 0.1697 | -0.004 | 4.714
15.5 | 0.826 | 0.17618 | -0.004 | 4.687
16 | 0.852 | 0.18247 | -0.004 | 4.67
16.5 | 0.88 | 0.19416 | -0.004 | 4.532
17 | 0.906 | 0.20242 | -0.004 | 4.475
17.5 | 0.931 | 0.20347 | -0.004 | 4.577
18 | 0.957 | 0.20609 | -0.004 | 4.644
18.5 | 0.983 | 0.21293 | -0.005 | 4.618
19 | 1.011 | 0.21922 | -0.005 | 4.613
19.5 | 1.037 | 0.22638 | -0.005 | 4.579
20 | 1.062 | 0.2304 | -0.005 | 4.609

## 32. Re 500k Mach 0.50 (2)
BIGFOIL.COM POLAR EXPORT
fx77080
FX 77-080 |  |  |  | Cl Max: | 0.9526 | at alpha= | 20 | deg
XFOIL ncrit=9 |  |  |  | L/D Max: | 56.0183 | at alpha= | 4 | deg
Re: | 500000 |  |  | Cd Min: | 0.28488 | at alpha= | 20 | deg
Mach: | 0.5 |  |  | Cl=0 at alpha= | 0 | deg
|  |  |  | @ Cl=0.1, Cd= | 0.0058251
|  |  |  | @ Cl=0.4, Cd= | 0.0090233
|  |  |  | @ Cl=0.6, Cd= | 0.01073
alpha (deg) | Cl | Cd | Cm | Cl/Cd
-20 | -0.9516 | 0.28411 | 0.0985 | -3.3494
-19.5 | -0.9299 | 0.27543 | 0.0933 | -3.3762
-19 | -0.9088 | 0.26612 | 0.0863 | -3.415
-18.5 | -0.8898 | 0.25749 | 0.0798 | -3.4557
-18 | -0.867 | 0.24922 | 0.0779 | -3.4789
-17.5 | -0.8461 | 0.24095 | 0.0733 | -3.5115
-17 | -0.8255 | 0.23229 | 0.0683 | -3.5537
-16.5 | -0.809 | 0.22297 | 0.0605 | -3.6283
-16 | -0.7885 | 0.21349 | 0.0576 | -3.6934
-15.5 | -0.768 | 0.20592 | 0.0544 | -3.7296
-15 | -0.749 | 0.19786 | 0.0503 | -3.7855
-14.5 | -0.736 | 0.18861 | 0.043 | -3.9022
-14 | -0.7222 | 0.17928 | 0.0378 | -4.0283
-13.5 | -0.7056 | 0.17001 | 0.0358 | -4.1503
-13 | -0.6881 | 0.16247 | 0.0334 | -4.2352
-12.5 | -0.674 | 0.15437 | 0.0301 | -4.3661
-12 | -0.6667 | 0.14463 | 0.024 | -4.6097
-11.5 | -0.6626 | 0.13322 | 0.0206 | -4.9737
-11 | -0.6571 | 0.12404 | 0.0172 | -5.2975
-10.5 | -0.6566 | 0.11387 | 0.013 | -5.7662
-10 | -0.662 | 0.10287 | 0.008 | -6.4353
-9.5 | -0.6731 | 0.0913 | 0.0023 | -7.3724
-9 | -0.6897 | 0.07931 | -0.0043 | -8.6963
-8.5 | -0.7158 | 0.06583 | -0.013 | -10.8735
-8 | -0.7489 | 0.04838 | -0.0288 | -15.4795
-7.5 | -0.7887 | 0.03834 | -0.032 | -20.5712
-7 | -0.8132 | 0.0301 | -0.0275 | -27.0166
-6.5 | -0.8112 | 0.02336 | -0.0206 | -34.726
-6 | -0.7876 | 0.01867 | -0.0133 | -42.1853
-5.5 | -0.7484 | 0.01575 | -0.0066 | -47.5175
-5 | -0.7061 | 0.01356 | -0.0002 | -52.0723
-4.5 | -0.6612 | 0.01202 | 0.0057 | -55.0083
-4 | -0.6135 | 0.01094 | 0.011 | -56.0786
-3.5 | -0.5648 | 0.01015 | 0.0156 | -55.6453
-3 | -0.5095 | 0.00974 | 0.0187 | -52.3101
-2.5 | -0.4152 | 0.00916 | 0.0137 | -45.3275
-2 | -0.3262 | 0.0084 | 0.0094 | -38.8333
-1.5 | -0.2399 | 0.00741 | 0.0054 | -32.3752
-1 | -0.1565 | 0.00635 | 0.0024 | -24.6457
-0.5 | -0.0787 | 0.00563 | 0.0012 | -13.9787
0 | 0 | 0.00541 | 0 | 0
0.5 | 0.079 | 0.00563 | -0.0012 | 14.032
1 | 0.1565 | 0.00635 | -0.0024 | 24.6457
1.5 | 0.2394 | 0.00739 | -0.0053 | 32.3951
2 | 0.3255 | 0.00839 | -0.0092 | 38.7962
2.5 | 0.4149 | 0.00915 | -0.0136 | 45.3443
3 | 0.5094 | 0.00973 | -0.0187 | 52.3535
3.5 | 0.5646 | 0.01015 | -0.0156 | 55.6256
4 | 0.6134 | 0.01095 | -0.0109 | 56.0183
4.5 | 0.6612 | 0.01201 | -0.0057 | 55.0541
5 | 0.7061 | 0.01356 | 0.0002 | 52.0723
5.5 | 0.748 | 0.01579 | 0.0067 | 47.3718
6 | 0.7876 | 0.0187 | 0.0134 | 42.1176
6.5 | 0.8116 | 0.02334 | 0.0206 | 34.7729
7 | 0.8138 | 0.03004 | 0.0275 | 27.0905
7.5 | 0.7887 | 0.03839 | 0.032 | 20.5444
8 | 0.7501 | 0.04826 | 0.0289 | 15.5429
8.5 | 0.7161 | 0.06595 | 0.0128 | 10.8582
9 | 0.6904 | 0.07932 | 0.0042 | 8.704
9.5 | 0.6731 | 0.09151 | -0.0025 | 7.3555
10 | 0.664 | 0.10266 | -0.008 | 6.468
10.5 | 0.6584 | 0.11372 | -0.0131 | 5.7897
11 | 0.658 | 0.12415 | -0.0175 | 5.3
11.5 | 0.6624 | 0.13389 | -0.0214 | 4.9473
12 | 0.6702 | 0.14304 | -0.0249 | 4.6854
12.5 | 0.6751 | 0.15447 | -0.0303 | 4.3704
13 | 0.6902 | 0.16225 | -0.0332 | 4.2539
13.5 | 0.7056 | 0.17045 | -0.0365 | 4.1396
14 | 0.7229 | 0.1796 | -0.0381 | 4.0251
14.5 | 0.735 | 0.18884 | -0.0443 | 3.8922
15 | 0.7504 | 0.19791 | -0.0506 | 3.7916
15.5 | 0.7697 | 0.20575 | -0.0543 | 3.7409
16 | 0.7914 | 0.21451 | -0.0559 | 3.6893
16.5 | 0.8089 | 0.22332 | -0.0613 | 3.6222
17 | 0.8264 | 0.23254 | -0.0685 | 3.5538
17.5 | 0.8471 | 0.2414 | -0.0736 | 3.5091
18 | 0.868 | 0.24961 | -0.0782 | 3.4774
18.5 | 0.8892 | 0.25754 | -0.0824 | 3.4527
19 | 0.9103 | 0.26665 | -0.086 | 3.4138
19.5 | 0.9305 | 0.27556 | -0.093 | 3.3768
20 | 0.9526 | 0.28488 | -0.0989 | 3.3439

## 33. Re 750k Mach 0.00 (1)
BIGFOIL.COM POLAR EXPORT
fx77080
FX 77-080 |  |  |  | Cl Max: | 0.871 | at alpha= | 8.5 | deg
JavaFoil+Calcfoil stall+Eppler ext transition |  |  |  | L/D Max: | 76.309 | at alpha= | 7 | deg
Re: | 750000 |  |  | Cd Min: | 0.00418 | at alpha= | -0.5 | deg
Mach: | 0 |  |  | Cl=0 at alpha= | 0 | deg
|  |  |  | @ Cl=0.1, Cd= | 0.004286
|  |  |  | @ Cl=0.4, Cd= | 0.0071318
|  |  |  | @ Cl=0.6, Cd= | 0.0087177
alpha (deg) | Cl | Cd | Cm | Cl/Cd
-13.5 | -0.732 | 0.10525 | 0.002 | -6.958
-13 | -0.745 | 0.09904 | 0.002 | -7.519
-12.5 | -0.755 | 0.09217 | 0.002 | -8.19
-12 | -0.762 | 0.08581 | 0.002 | -8.875
-11.5 | -0.766 | 0.08034 | 0.002 | -9.53
-11 | -0.765 | 0.07489 | 0.002 | -10.22
-10.5 | -0.762 | 0.06981 | 0.002 | -10.912
-10 | -0.755 | 0.06446 | 0.002 | -11.721
-9.5 | -0.756 | 0.05449 | 0.002 | -13.877
-9 | -0.863 | 0.01659 | 0.003 | -52.035
-8.5 | -0.871 | 0.01343 | 0.003 | -64.843
-8 | -0.841 | 0.01134 | 0.003 | -74.136
-7.5 | -0.805 | 0.01066 | 0.003 | -75.523
-7 | -0.765 | 0.01003 | 0.003 | -76.309
-6.5 | -0.722 | 0.00973 | 0.003 | -74.172
-6 | -0.675 | 0.00933 | 0.002 | -72.378
-5.5 | -0.625 | 0.00891 | 0.002 | -70.174
-5 | -0.573 | 0.00851 | 0.002 | -67.338
-4.5 | -0.519 | 0.00817 | 0.002 | -63.493
-4 | -0.463 | 0.00743 | 0.002 | -62.359
-3.5 | -0.407 | 0.00716 | 0.001 | -56.782
-3 | -0.35 | 0.00693 | 0.001 | -50.452
-2.5 | -0.292 | 0.00664 | 0.001 | -43.957
-2 | -0.234 | 0.0048 | 0.001 | -48.669
-1.5 | -0.175 | 0.00455 | 0.001 | -38.552
-1 | -0.117 | 0.00433 | 0 | -27.027
-0.5 | -0.059 | 0.00418 | 0 | -14.005
0 | 0 | 0.00419 | 0 | 0
0.5 | 0.059 | 0.00418 | 0 | 14.005
1 | 0.117 | 0.00433 | 0 | 27.027
1.5 | 0.175 | 0.00455 | -0.001 | 38.552
2 | 0.234 | 0.0048 | -0.001 | 48.669
2.5 | 0.292 | 0.00664 | -0.001 | 43.957
3 | 0.35 | 0.00693 | -0.001 | 50.452
3.5 | 0.407 | 0.00716 | -0.001 | 56.782
4 | 0.463 | 0.00743 | -0.002 | 62.359
4.5 | 0.519 | 0.00817 | -0.002 | 63.493
5 | 0.573 | 0.00851 | -0.002 | 67.338
5.5 | 0.625 | 0.00891 | -0.002 | 70.174
6 | 0.675 | 0.00933 | -0.002 | 72.378
6.5 | 0.722 | 0.00973 | -0.003 | 74.172
7 | 0.765 | 0.01003 | -0.003 | 76.309
7.5 | 0.805 | 0.01066 | -0.003 | 75.523
8 | 0.841 | 0.01134 | -0.003 | 74.136
8.5 | 0.871 | 0.01343 | -0.003 | 64.843
9 | 0.863 | 0.01659 | -0.003 | 52.035
9.5 | 0.756 | 0.05449 | -0.002 | 13.877
10 | 0.755 | 0.06446 | -0.002 | 11.721
10.5 | 0.762 | 0.06981 | -0.002 | 10.912
11 | 0.765 | 0.07489 | -0.002 | 10.22
11.5 | 0.766 | 0.08034 | -0.002 | 9.53
12 | 0.762 | 0.08581 | -0.002 | 8.875
12.5 | 0.755 | 0.09217 | -0.002 | 8.19
13 | 0.745 | 0.09904 | -0.002 | 7.519
13.5 | 0.732 | 0.10525 | -0.002 | 6.958

## 34. Re 750k Mach 0.00 (2)
BIGFOIL.COM POLAR EXPORT
fx77080
FX 77-080 |  |  |  | Cl Max: | 1.1255 | at alpha= | 12 | deg
XFOIL ncrit=9 |  |  |  | L/D Max: | 65.368 | at alpha= | 5.5 | deg
Re: | 750000 |  |  | Cd Min: | 0.20956 | at alpha= | 17 | deg
Mach: | 0 |  |  | Cl=0 at alpha= | 0.00081169 | deg
|  |  |  | @ Cl=0.1, Cd= | 0.004723
|  |  |  | @ Cl=0.4, Cd= | 0.0077197
|  |  |  | @ Cl=0.6, Cd= | 0.0091854
alpha (deg) | Cl | Cd | Cm | Cl/Cd
-17 | -0.7728 | 0.2091 | 0.0569 | -3.6958
-16.5 | -0.7586 | 0.2023 | 0.0534 | -3.7499
-16 | -0.7502 | 0.19142 | 0.047 | -3.9191
-15.5 | -0.7404 | 0.18237 | 0.0428 | -4.0599
-15 | -0.7327 | 0.17451 | 0.0404 | -4.1986
-14.5 | -0.7207 | 0.16786 | 0.0377 | -4.2935
-14 | -0.7103 | 0.16065 | 0.0346 | -4.4214
-13.5 | -1.0211 | 0.0688 | -0.0108 | -14.8416
-13 | -1.0505 | 0.0524 | -0.0254 | -20.0477
-12.5 | -1.0835 | 0.04162 | -0.032 | -26.0332
-12 | -1.1066 | 0.03566 | -0.0283 | -31.032
-11.5 | -1.1041 | 0.0314 | -0.0237 | -35.1624
-11 | -1.0828 | 0.0283 | -0.0203 | -38.2615
-10.5 | -1.0699 | 0.02326 | -0.0156 | -45.9974
-10 | -1.0368 | 0.02096 | -0.0127 | -49.4656
-9.5 | -0.9984 | 0.01926 | -0.0102 | -51.838
-9 | -0.958 | 0.01774 | -0.0078 | -54.0023
-8.5 | -0.9199 | 0.01592 | -0.0049 | -57.7827
-8 | -0.8778 | 0.01475 | -0.0025 | -59.5119
-7.5 | -0.8347 | 0.01374 | 0 | -60.7496
-7 | -0.7946 | 0.01247 | 0.003 | -63.7209
-6.5 | -0.7498 | 0.01186 | 0.0052 | -63.2209
-6 | -0.7087 | 0.01089 | 0.0082 | -65.0781
-5.5 | -0.6662 | 0.01018 | 0.011 | -65.442
-5 | -0.624 | 0.00955 | 0.0138 | -65.3403
-4.5 | -0.5828 | 0.00891 | 0.0168 | -65.4097
-4 | -0.5401 | 0.00852 | 0.0194 | -63.392
-3.5 | -0.4778 | 0.00819 | 0.0178 | -58.3394
-3 | -0.4037 | 0.00775 | 0.0138 | -52.0903
-2.5 | -0.3335 | 0.00716 | 0.0105 | -46.5782
-2 | -0.2617 | 0.00637 | 0.0068 | -41.0832
-1.5 | -0.1947 | 0.00559 | 0.0044 | -34.8301
-1 | -0.1269 | 0.00491 | 0.002 | -25.8452
-0.5 | -0.0618 | 0.00445 | 0.0006 | -13.8876
0 | -0.0001 | 0.00431 | 0 | -0.023202
0.5 | 0.0615 | 0.00446 | -0.0005 | 13.7892
1 | 0.1259 | 0.0049 | -0.0018 | 25.6939
1.5 | 0.1951 | 0.00559 | -0.0044 | 34.9016
2 | 0.2609 | 0.00636 | -0.0066 | 41.022
2.5 | 0.3335 | 0.00716 | -0.0105 | 46.5782
3 | 0.4036 | 0.00775 | -0.0137 | 52.0774
3.5 | 0.4774 | 0.00819 | -0.0178 | 58.2906
4 | 0.54 | 0.00852 | -0.0194 | 63.3803
4.5 | 0.5826 | 0.00892 | -0.0168 | 65.3139
5 | 0.6239 | 0.00955 | -0.0138 | 65.3298
5.5 | 0.6661 | 0.01019 | -0.011 | 65.368
6 | 0.7086 | 0.0109 | -0.0082 | 65.0092
6.5 | 0.75 | 0.01184 | -0.0053 | 63.3446
7 | 0.7943 | 0.0125 | -0.0029 | 63.544
7.5 | 0.8338 | 0.01387 | 0.0002 | 60.1154
8 | 0.8774 | 0.0148 | 0.0025 | 59.2838
8.5 | 0.9197 | 0.01595 | 0.0049 | 57.6614
9 | 0.9571 | 0.01788 | 0.0079 | 53.5291
9.5 | 0.9974 | 0.01943 | 0.0104 | 51.333
10 | 1.0355 | 0.0212 | 0.0129 | 48.8443
10.5 | 1.0708 | 0.02318 | 0.0155 | 46.195
11 | 1.0843 | 0.0281 | 0.0201 | 38.5872
11.5 | 1.1107 | 0.03056 | 0.0231 | 36.3449
12 | 1.1255 | 0.03385 | 0.0267 | 33.2496
12.5 | 1.1095 | 0.0389 | 0.0316 | 28.5219
13 | 1.0881 | 0.04642 | 0.0297 | 23.4403
13.5 | 1.0277 | 0.06752 | 0.0116 | 15.2207
14 | 0.9321 | 0.09824 | -0.0083 | 9.488
14.5 | 0.7253 | 0.16653 | -0.0372 | 4.3554
15 | 0.7387 | 0.17214 | -0.0392 | 4.2913
15.5 | 0.7407 | 0.18318 | -0.0435 | 4.0436
16 | 0.7475 | 0.19485 | -0.0499 | 3.8363
16.5 | 0.7601 | 0.2025 | -0.0537 | 3.7536
17 | 0.7739 | 0.20956 | -0.0572 | 3.693

## 35. Re 750k Mach 0.10 (1)
BIGFOIL.COM POLAR EXPORT
fx77080
FX 77-080 |  |  |  | Cl Max: | 0.868 | at alpha= | 8.5 | deg
JavaFoil+Calcfoil stall+Eppler ext transition |  |  |  | L/D Max: | 75.938 | at alpha= | 7 | deg
Re: | 750000 |  |  | Cd Min: | 0.00419 | at alpha= | -0.5 | deg
Mach: | 0.1 |  |  | Cl=0 at alpha= | 0 | deg
|  |  |  | @ Cl=0.1, Cd= | 0.0043081
|  |  |  | @ Cl=0.4, Cd= | 0.0071443
|  |  |  | @ Cl=0.6, Cd= | 0.0087292
alpha (deg) | Cl | Cd | Cm | Cl/Cd
-13.5 | -0.706 | 0.10724 | 0.002 | -6.581
-13 | -0.722 | 0.10027 | 0.002 | -7.199
-12.5 | -0.735 | 0.09351 | 0.002 | -7.864
-12 | -0.745 | 0.08712 | 0.002 | -8.556
-11.5 | -0.752 | 0.08109 | 0.002 | -9.278
-11 | -0.755 | 0.07589 | 0.002 | -9.946
-10.5 | -0.753 | 0.07069 | 0.002 | -10.658
-10 | -0.75 | 0.06514 | 0.002 | -11.512
-9.5 | -0.746 | 0.05796 | 0.002 | -12.868
-9 | -0.781 | 0.03426 | 0.003 | -22.795
-8.5 | -0.868 | 0.01217 | 0.003 | -71.346
-8 | -0.841 | 0.01261 | 0.003 | -66.702
-7.5 | -0.807 | 0.01075 | 0.003 | -75.085
-7 | -0.768 | 0.01011 | 0.003 | -75.938
-6.5 | -0.724 | 0.00979 | 0.003 | -74.019
-6 | -0.678 | 0.00937 | 0.002 | -72.325
-5.5 | -0.628 | 0.00895 | 0.002 | -70.164
-5 | -0.576 | 0.00854 | 0.002 | -67.388
-4.5 | -0.521 | 0.0082 | 0.002 | -63.584
-4 | -0.465 | 0.00745 | 0.002 | -62.469
-3.5 | -0.409 | 0.00718 | 0.001 | -56.924
-3 | -0.351 | 0.00695 | 0.001 | -50.584
-2.5 | -0.293 | 0.0066 | 0.001 | -44.417
-2 | -0.235 | 0.00482 | 0.001 | -48.726
-1.5 | -0.176 | 0.00456 | 0.001 | -38.641
-1 | -0.118 | 0.00436 | 0 | -26.982
-0.5 | -0.059 | 0.00419 | 0 | -14.043
0 | 0 | 0.0042 | 0 | 0
0.5 | 0.059 | 0.00419 | 0 | 14.043
1 | 0.118 | 0.00436 | 0 | 26.982
1.5 | 0.176 | 0.00456 | -0.001 | 38.641
2 | 0.235 | 0.00482 | -0.001 | 48.726
2.5 | 0.293 | 0.0066 | -0.001 | 44.417
3 | 0.351 | 0.00695 | -0.001 | 50.584
3.5 | 0.409 | 0.00718 | -0.001 | 56.924
4 | 0.465 | 0.00745 | -0.002 | 62.469
4.5 | 0.521 | 0.0082 | -0.002 | 63.584
5 | 0.576 | 0.00854 | -0.002 | 67.388
5.5 | 0.628 | 0.00895 | -0.002 | 70.164
6 | 0.678 | 0.00937 | -0.002 | 72.325
6.5 | 0.724 | 0.00979 | -0.003 | 74.019
7 | 0.768 | 0.01011 | -0.003 | 75.938
7.5 | 0.807 | 0.01075 | -0.003 | 75.085
8 | 0.841 | 0.01261 | -0.003 | 66.702
8.5 | 0.868 | 0.01217 | -0.003 | 71.346
9 | 0.781 | 0.03426 | -0.003 | 22.795
9.5 | 0.746 | 0.05796 | -0.002 | 12.868
10 | 0.75 | 0.06514 | -0.002 | 11.512
10.5 | 0.753 | 0.07069 | -0.002 | 10.658
11 | 0.755 | 0.07589 | -0.002 | 9.946
11.5 | 0.752 | 0.08109 | -0.002 | 9.278
12 | 0.745 | 0.08712 | -0.002 | 8.556
12.5 | 0.735 | 0.09351 | -0.002 | 7.864
13 | 0.722 | 0.10027 | -0.002 | 7.199
13.5 | 0.706 | 0.10724 | -0.002 | 6.581

## 36. Re 750k Mach 0.10 (2)
BIGFOIL.COM POLAR EXPORT
fx77080
FX 77-080 |  |  |  | Cl Max: | 1.0977 | at alpha= | 11.5 | deg
XFOIL ncrit=9 |  |  |  | L/D Max: | 65.2843 | at alpha= | 4.5 | deg
Re: | 750000 |  |  | Cd Min: | 0.20326 | at alpha= | 16.5 | deg
Mach: | 0.1 |  |  | Cl=0 at alpha= | 0.001634 | deg
|  |  |  | @ Cl=0.1, Cd= | 0.0047469
|  |  |  | @ Cl=0.4, Cd= | 0.0077289
|  |  |  | @ Cl=0.6, Cd= | 0.009191
alpha (deg) | Cl | Cd | Cm | Cl/Cd
-16.5 | -0.7597 | 0.20303 | 0.0538 | -3.7418
-16 | -0.751 | 0.1922 | 0.0474 | -3.9074
-15.5 | -0.7408 | 0.1832 | 0.0432 | -4.0437
-15 | -0.7322 | 0.17551 | 0.0408 | -4.1718
-14.5 | -0.72 | 0.16882 | 0.0381 | -4.2649
-14 | -0.7095 | 0.16151 | 0.035 | -4.3929
-13.5 | -0.9104 | 0.09471 | 0.0061 | -9.6125
-13 | -0.9946 | 0.06692 | -0.0121 | -14.8625
-12.5 | -1.0384 | 0.04832 | -0.0289 | -21.4901
-12 | -1.0724 | 0.03913 | -0.0318 | -27.4061
-11.5 | -1.0885 | 0.03393 | -0.0266 | -32.0808
-11 | -1.0773 | 0.02993 | -0.0226 | -35.994
-10.5 | -1.0664 | 0.0249 | -0.0179 | -42.8273
-10 | -1.0389 | 0.02181 | -0.0144 | -47.6341
-9.5 | -1.0015 | 0.01992 | -0.0116 | -50.2761
-9 | -0.9619 | 0.01822 | -0.009 | -52.7936
-8.5 | -0.9223 | 0.01651 | -0.0061 | -55.8631
-8 | -0.8822 | 0.01499 | -0.0033 | -58.8526
-7.5 | -0.8392 | 0.01392 | -0.0007 | -60.2874
-7 | -0.7988 | 0.01262 | 0.0024 | -63.2964
-6.5 | -0.7541 | 0.01194 | 0.0048 | -63.1575
-6 | -0.7126 | 0.01097 | 0.0078 | -64.959
-5.5 | -0.6698 | 0.01026 | 0.0107 | -65.2827
-5 | -0.6273 | 0.0096 | 0.0136 | -65.3438
-4.5 | -0.5858 | 0.00896 | 0.0166 | -65.3795
-3.5 | -0.4796 | 0.00822 | 0.0176 | -58.3455
-3 | -0.4051 | 0.00777 | 0.0135 | -52.1364
-2.5 | -0.3345 | 0.00719 | 0.0103 | -46.5229
-2 | -0.2622 | 0.0064 | 0.0065 | -40.9688
-1.5 | -0.1943 | 0.00562 | 0.004 | -34.573
-1 | -0.1264 | 0.00493 | 0.0018 | -25.6389
-0.5 | -0.0613 | 0.00447 | 0.0004 | -13.7136
0 | -0.0002 | 0.00433 | 0 | -0.046189
0.5 | 0.061 | 0.00448 | -0.0003 | 13.6161
1 | 0.1253 | 0.00492 | -0.0015 | 25.4675
1.5 | 0.1946 | 0.00561 | -0.0041 | 34.6881
2 | 0.2623 | 0.0064 | -0.0066 | 40.9844
2.5 | 0.3345 | 0.00719 | -0.0103 | 46.5229
3 | 0.405 | 0.00777 | -0.0135 | 52.1236
3.5 | 0.4793 | 0.00822 | -0.0175 | 58.309
4 | 0.5428 | 0.00857 | -0.0193 | 63.3372
4.5 | 0.5856 | 0.00897 | -0.0166 | 65.2843
5 | 0.6273 | 0.00961 | -0.0136 | 65.2758
5.5 | 0.6696 | 0.01027 | -0.0107 | 65.1996
6 | 0.7124 | 0.01098 | -0.0078 | 64.8816
6.5 | 0.7543 | 0.01192 | -0.0048 | 63.2802
7 | 0.7985 | 0.01265 | -0.0023 | 63.1225
7.5 | 0.8382 | 0.01404 | 0.0009 | 59.7009
8 | 0.8818 | 0.01506 | 0.0034 | 58.5525
8.5 | 0.9218 | 0.01659 | 0.0062 | 55.5636
9 | 0.9611 | 0.01835 | 0.0091 | 52.376
9.5 | 1.0005 | 0.02009 | 0.0118 | 49.8009
10 | 1.0375 | 0.02206 | 0.0145 | 47.0308
10.5 | 1.0689 | 0.02458 | 0.0176 | 43.4866
11 | 1.0795 | 0.02967 | 0.0224 | 36.3836
11.5 | 1.0977 | 0.03289 | 0.0259 | 33.3749
12 | 1.0951 | 0.03698 | 0.0308 | 29.6133
12.5 | 1.0644 | 0.04476 | 0.031 | 23.7802
13 | 1.0168 | 0.06246 | 0.0154 | 16.2792
13.5 | 0.9401 | 0.08908 | -0.0031 | 10.5534
14 | 0.7149 | 0.15993 | -0.0346 | 4.4701
14.5 | 0.7244 | 0.16756 | -0.0377 | 4.3232
15 | 0.7382 | 0.17318 | -0.0397 | 4.2626
15.5 | 0.7411 | 0.18401 | -0.0439 | 4.0275
16 | 0.7483 | 0.19561 | -0.0503 | 3.8255
16.5 | 0.7612 | 0.20326 | -0.0541 | 3.745

## 37. Re 750k Mach 0.25 (1)
BIGFOIL.COM POLAR EXPORT
fx77080
FX 77-080 |  |  |  | Cl Max: | 0.836 | at alpha= | 8 | deg
JavaFoil+Calcfoil stall+Eppler ext transition |  |  |  | L/D Max: | 73.271 | at alpha= | 7 | deg
Re: | 750000 |  |  | Cd Min: | 0.00426 | at alpha= | 0 | deg
Mach: | 0.25 |  |  | Cl=0 at alpha= | 0 | deg
|  |  |  | @ Cl=0.1, Cd= | 0.0044143
|  |  |  | @ Cl=0.4, Cd= | 0.0071986
|  |  |  | @ Cl=0.6, Cd= | 0.11207
alpha (deg) | Cl | Cd | Cm | Cl/Cd
-13 | -0.518 | 0.11253 | 0.002 | -4.605
-12.5 | -0.564 | 0.10438 | 0.002 | -5.405
-12 | -0.605 | 0.09481 | 0.002 | -6.377
-11.5 | -0.639 | 0.08808 | 0.002 | -7.249
-11 | -0.666 | 0.08143 | 0.002 | -8.176
-10.5 | -0.686 | 0.07611 | 0.002 | -9.01
-10 | -0.699 | 0.06975 | 0.002 | -10.016
-9.5 | -0.704 | 0.06439 | 0.002 | -10.938
-9 | -0.705 | 0.05854 | 0.002 | -12.039
-8.5 | -0.726 | 0.04157 | 0.003 | -17.463
-8 | -0.836 | 0.01216 | 0.003 | -68.786
-7.5 | -0.811 | 0.01249 | 0.003 | -64.931
-7 | -0.777 | 0.01061 | 0.003 | -73.271
-6.5 | -0.737 | 0.01014 | 0.003 | -72.629
-6 | -0.692 | 0.00964 | 0.003 | -71.74
-5.5 | -0.643 | 0.00919 | 0.002 | -69.917
-5 | -0.59 | 0.00874 | 0.002 | -67.452
-4.5 | -0.534 | 0.00835 | 0.002 | -63.974
-4 | -0.478 | 0.00757 | 0.002 | -63.055
-3.5 | -0.42 | 0.00728 | 0.001 | -57.682
-3 | -0.361 | 0.00704 | 0.001 | -51.284
-2.5 | -0.301 | 0.00667 | 0.001 | -45.152
-2 | -0.241 | 0.00515 | 0.001 | -46.889
-1.5 | -0.181 | 0.00462 | 0.001 | -39.246
-1 | -0.121 | 0.00449 | 0 | -26.908
-0.5 | -0.06 | 0.00427 | 0 | -14.161
0 | 0 | 0.00426 | 0 | 0
0.5 | 0.06 | 0.00427 | 0 | 14.161
1 | 0.121 | 0.00449 | 0 | 26.908
1.5 | 0.181 | 0.00462 | -0.001 | 39.246
2 | 0.241 | 0.00515 | -0.001 | 46.889
2.5 | 0.301 | 0.00667 | -0.001 | 45.152
3 | 0.361 | 0.00704 | -0.001 | 51.284
3.5 | 0.42 | 0.00728 | -0.001 | 57.682
4 | 0.478 | 0.00757 | -0.002 | 63.055
4.5 | 0.534 | 0.00835 | -0.002 | 63.974
5 | 0.59 | 0.00874 | -0.002 | 67.452
5.5 | 0.643 | 0.00919 | -0.002 | 69.917
6 | 0.692 | 0.00964 | -0.003 | 71.74
6.5 | 0.737 | 0.01014 | -0.003 | 72.629
7 | 0.777 | 0.01061 | -0.003 | 73.271
7.5 | 0.811 | 0.01249 | -0.003 | 64.931
8 | 0.836 | 0.01216 | -0.003 | 68.786
8.5 | 0.726 | 0.04157 | -0.003 | 17.463
9 | 0.705 | 0.05854 | -0.002 | 12.039
9.5 | 0.704 | 0.06439 | -0.002 | 10.938
10 | 0.699 | 0.06975 | -0.002 | 10.016
10.5 | 0.686 | 0.07611 | -0.002 | 9.01
11 | 0.666 | 0.08306 | -0.002 | 8.015
11.5 | 0.639 | 0.08808 | -0.002 | 7.249
12 | 0.605 | 0.09481 | -0.002 | 6.377
12.5 | 0.564 | 0.10412 | -0.002 | 5.419
13 | 0.518 | 0.11207 | -0.002 | 4.624

## 38. Re 750k Mach 0.25 (2)
BIGFOIL.COM POLAR EXPORT
fx77080
FX 77-080 |  |  |  | Cl Max: | 1.0186 | at alpha= | 10 | deg
XFOIL ncrit=9 |  |  |  | L/D Max: | 64.7419 | at alpha= | 4.5 | deg
Re: | 750000 |  |  | Cd Min: | 0.18051 | at alpha= | -15 | deg
Mach: | 0.25 |  |  | Cl=0 at alpha= | 0.00086207 | deg
|  |  |  | @ Cl=0.1, Cd= | 0.0048822
|  |  |  | @ Cl=0.4, Cd= | 0.0078142
|  |  |  | @ Cl=0.6, Cd= | 0.0092738
alpha (deg) | Cl | Cd | Cm | Cl/Cd
-15 | -0.7318 | 0.18051 | 0.0433 | -4.0541
-14.5 | -0.7186 | 0.17351 | 0.0403 | -4.1415
-14 | -0.7078 | 0.16558 | 0.0367 | -4.2747
-13.5 | -0.5498 | 0.12878 | 0.0085 | -4.2693
-13 | -0.7129 | 0.14 | 0.0265 | -5.0921
-12.5 | -0.7189 | 0.12873 | 0.022 | -5.5846
-12 | -0.7406 | 0.11375 | 0.0155 | -6.5108
-11.5 | -0.9472 | 0.05742 | -0.0191 | -16.496
-11 | -0.9785 | 0.04287 | -0.0327 | -22.8248
-10.5 | -1.0081 | 0.03578 | -0.0307 | -28.175
-10 | -1.0207 | 0.02952 | -0.0253 | -34.5766
-9.5 | -1.003 | 0.0254 | -0.0208 | -39.4882
-9 | -0.974 | 0.02215 | -0.0167 | -43.9729
-8.5 | -0.9384 | 0.01953 | -0.0128 | -48.0492
-8 | -0.8604 | 0.0038 | -0.0121 | -226.4211
-7.5 | -0.8197 | 0.00282 | -0.0089 | -290.6738
-7 | -0.7768 | 0.00211 | -0.0058 | -368.1517
-6.5 | -0.738 | 0.00136 | -0.002 | -542.6471
-6 | -0.6958 | 0.00096 | 0.0013 | -724.7917
-5.5 | -0.6533 | 0.0007 | 0.0045 | -933.2857
-5 | -0.6119 | 0.00049 | 0.0079 | -1248.7755
-4.5 | -0.5714 | 0.00033 | 0.0113 | -1731.5152
-4 | -0.5188 | 0.00025 | 0.0121 | -2075.2
-3.5 | -0.4467 | 0.00023 | 0.0088 | -1942.1739
-3 | -0.3747 | 0.00019 | 0.0056 | -1972.1053
-2.5 | -0.305 | 0.00016 | 0.0028 | -1906.25
-1.5 | -0.1694 | 0.00012 | -0.0021 | -1411.6667
-1 | -0.1044 | 0.00012 | -0.0036 | -870
-0.5 | -0.0503 | 0.00011 | -0.0023 | -457.2727
0 | -0.0001 | 0.00442 | 0 | -0.022624
0.5 | 0.0579 | 0.00458 | 0.0009 | 12.6419
1 | 0.1206 | 0.00503 | 0.0004 | 23.9761
1.5 | 0.1969 | 0.00578 | -0.0033 | 34.0657
2 | 0.2671 | 0.00657 | -0.0059 | 40.6545
2.5 | 0.3398 | 0.00736 | -0.0091 | 46.1685
3 | 0.4127 | 0.00791 | -0.0123 | 52.1745
3.5 | 0.49 | 0.00835 | -0.0163 | 58.6826
4 | 0.5588 | 0.00876 | -0.0186 | 63.79
4.5 | 0.6021 | 0.0093 | -0.0154 | 64.7419
5 | 0.6451 | 0.01002 | -0.012 | 64.3812
5.5 | 0.6882 | 0.01082 | -0.0086 | 63.6044
6 | 0.732 | 0.01167 | -0.0052 | 62.7249
6.5 | 0.7765 | 0.01256 | -0.002 | 61.8232
7 | 0.8162 | 0.01415 | 0.002 | 57.682
7.5 | 0.8603 | 0.01538 | 0.0053 | 55.9363
8 | 0.9031 | 0.01685 | 0.0086 | 53.5964
8.5 | 0.9381 | 0.01957 | 0.0128 | 47.9356
9 | 0.9732 | 0.02229 | 0.0168 | 43.6608
9.5 | 1.0018 | 0.0256 | 0.0209 | 39.1328
10 | 1.0186 | 0.02987 | 0.0254 | 34.1011
10.5 | 1.0131 | 0.03545 | 0.0304 | 28.5783
11 | 0.9702 | 0.04393 | 0.0319 | 22.0851
11.5 | 0.9449 | 0.05809 | 0.0182 | 16.2661
12 | 0.883 | 0.08254 | 0.0005 | 10.6978
12.5 | 0.7209 | 0.12857 | -0.0222 | 5.6071
13 | 0.7117 | 0.14125 | -0.0272 | 5.0386
13.5 | 0.7054 | 0.15451 | -0.0313 | 4.5654
14 | 0.7111 | 0.16493 | -0.0368 | 4.3115
14.5 | 0.7221 | 0.1726 | -0.0401 | 4.1837
15 | 0.7374 | 0.17846 | -0.0421 | 4.132

## 39. Re 750k Mach 0.50 (1)
BIGFOIL.COM POLAR EXPORT
fx77080
FX 77-080 |  |  |  | Cl Max: | 1.062 | at alpha= | 20 | deg
JavaFoil+Calcfoil stall+Eppler ext transition |  |  |  | L/D Max: | 65.16 | at alpha= | 5.5 | deg
Re: | 750000 |  |  | Cd Min: | 0.00449 | at alpha= | 0 | deg
Mach: | 0.5 |  |  | Cl=0 at alpha= | 0 | deg
|  |  |  | @ Cl=0.1, Cd= | 0.0046869
|  |  |  | @ Cl=0.4, Cd= | 0.0072421
|  |  |  | @ Cl=0.6, Cd= | 0.11621
alpha (deg) | Cl | Cd | Cm | Cl/Cd
-20 | -1.062 | 0.20857 | 0.005 | -5.092
-19.5 | -1.037 | 0.20651 | 0.005 | -5.02
-19 | -1.011 | 0.20098 | 0.005 | -5.032
-18.5 | -0.984 | 0.19636 | 0.005 | -5.01
-18 | -0.957 | 0.18744 | 0.004 | -5.107
-17.5 | -0.931 | 0.18339 | 0.004 | -5.079
-17 | -0.906 | 0.17591 | 0.004 | -5.149
-16.5 | -0.88 | 0.17382 | 0.004 | -5.063
-16 | -0.852 | 0.16686 | 0.004 | -5.108
-15.5 | -0.826 | 0.16363 | 0.004 | -5.047
-15 | -0.8 | 0.15391 | 0.004 | -5.198
-14.5 | -0.774 | 0.15135 | 0.003 | -5.114
-14 | -0.747 | 0.14529 | 0.003 | -5.142
-13.5 | -0.72 | 0.13815 | 0.003 | -5.212
-13 | -0.694 | 0.13488 | 0.003 | -5.145
-12.5 | -0.668 | 0.13133 | 0.003 | -5.085
-12 | -0.641 | 0.12343 | 0.003 | -5.19
-11.5 | -0.614 | 0.1184 | 0.002 | -5.185
-11 | -0.588 | 0.11529 | 0.002 | -5.097
-10.5 | -0.561 | 0.10873 | 0.002 | -5.163
-10 | -0.534 | 0.14307 | 0.002 | -3.732
-9.5 | -0.508 | 0.0973 | 0.002 | -5.218
-9 | -0.481 | 0.09465 | 0.002 | -5.085
-8.5 | -0.454 | 0.08904 | 0.002 | -5.103
-8 | -0.428 | 0.08497 | 0.001 | -5.035
-7.5 | -0.401 | 0.08236 | 0.001 | -4.873
-7 | -0.375 | 0.05571 | 0.001 | -6.724
-6.5 | -0.573 | 0.04741 | 0.001 | -12.083
-6 | -0.72 | 0.01265 | 0.003 | -56.951
-5.5 | -0.693 | 0.01063 | 0.003 | -65.16
-5 | -0.646 | 0.00983 | 0.002 | -65.655
-4.5 | -0.59 | 0.00921 | 0.002 | -64.074
-4 | -0.53 | 0.00867 | 0.002 | -61.118
-3.5 | -0.467 | 0.00776 | 0.002 | -60.174
-3 | -0.402 | 0.00743 | 0.001 | -54.155
-2.5 | -0.336 | 0.00699 | 0.001 | -48.145
-2 | -0.27 | 0.00675 | 0.001 | -39.956
-1.5 | -0.202 | 0.00521 | 0.001 | -38.86
-1 | -0.135 | 0.00476 | 0 | -28.354
-0.5 | -0.068 | 0.00462 | 0 | -14.64
0 | 0 | 0.00449 | 0 | 0
0.5 | 0.068 | 0.00462 | 0 | 14.64
1 | 0.135 | 0.00476 | 0 | 28.354
1.5 | 0.202 | 0.00521 | -0.001 | 38.86
2 | 0.27 | 0.00675 | -0.001 | 39.956
2.5 | 0.336 | 0.00699 | -0.001 | 48.145
3 | 0.402 | 0.00725 | -0.001 | 55.503
3.5 | 0.467 | 0.00776 | -0.002 | 60.174
4 | 0.53 | 0.00867 | -0.002 | 61.118
4.5 | 0.59 | 0.00921 | -0.002 | 64.041
5 | 0.646 | 0.00992 | -0.002 | 65.113
5.5 | 0.693 | 0.01063 | -0.003 | 65.16
6 | 0.72 | 0.01266 | -0.003 | 56.891
6.5 | 0.573 | 0.04748 | -0.001 | 12.068
7 | 0.375 | 0.05681 | -0.001 | 6.593
7.5 | 0.401 | 0.08139 | -0.001 | 4.931
8 | 0.428 | 0.08496 | -0.001 | 5.035
8.5 | 0.454 | 0.0908 | -0.002 | 5.003
9 | 0.481 | 0.09648 | -0.002 | 4.989
9.5 | 0.508 | 0.09907 | -0.002 | 5.125
10 | 0.534 | 0.14311 | -0.002 | 3.731
10.5 | 0.561 | 0.10921 | -0.002 | 5.14
11 | 0.588 | 0.11469 | -0.002 | 5.124
11.5 | 0.614 | 0.11798 | -0.002 | 5.203
12 | 0.641 | 0.12342 | -0.003 | 5.19
12.5 | 0.668 | 0.13128 | -0.003 | 5.087
13 | 0.694 | 0.13453 | -0.003 | 5.158
13.5 | 0.72 | 0.13807 | -0.003 | 5.215
14 | 0.747 | 0.14443 | -0.003 | 5.173
14.5 | 0.774 | 0.15127 | -0.003 | 5.117
15 | 0.8 | 0.15411 | -0.004 | 5.191
15.5 | 0.826 | 0.16365 | -0.004 | 5.047
16 | 0.852 | 0.1669 | -0.004 | 5.107
16.5 | 0.88 | 0.17456 | -0.004 | 5.041
17 | 0.906 | 0.18246 | -0.004 | 4.965
17.5 | 0.931 | 0.1839 | -0.004 | 5.065
18 | 0.957 | 0.19179 | -0.004 | 4.991
18.5 | 0.984 | 0.19578 | -0.005 | 5.025
19 | 1.011 | 0.20038 | -0.005 | 5.047
19.5 | 1.037 | 0.20629 | -0.005 | 5.026
20 | 1.062 | 0.21453 | -0.005 | 4.951

## 40. Re 750k Mach 0.50 (2)
BIGFOIL.COM POLAR EXPORT
fx77080
FX 77-080 |  |  |  | Cl Max: | 0.9591 | at alpha= | 20 | deg
XFOIL ncrit=9 |  |  |  | L/D Max: | 63.2861 | at alpha= | 4 | deg
Re: | 750000 |  |  | Cd Min: | 0.28582 | at alpha= | 20 | deg
Mach: | 0.5 |  |  | Cl=0 at alpha= | -0.000998 | deg
|  |  |  | @ Cl=0.1, Cd= | 0.0054897
|  |  |  | @ Cl=0.4, Cd= | 0.0081281
|  |  |  | @ Cl=0.6, Cd= | 0.009622
alpha (deg) | Cl | Cd | Cm | Cl/Cd
-20 | -0.958 | 0.28504 | 0.1009 | -3.3609
-19.5 | -0.9366 | 0.27644 | 0.0958 | -3.3881
-19 | -0.9147 | 0.26677 | 0.0897 | -3.4288
-18.5 | -0.8948 | 0.25741 | 0.0834 | -3.4762
-18 | -0.8741 | 0.2489 | 0.0797 | -3.5119
-17.5 | -0.8531 | 0.24114 | 0.0755 | -3.5378
-17 | -0.8324 | 0.23295 | 0.0709 | -3.5733
-16.5 | -0.814 | 0.22272 | 0.0639 | -3.6548
-16 | -0.7964 | 0.21299 | 0.0592 | -3.7391
-15.5 | -0.7758 | 0.20556 | 0.0564 | -3.7741
-15 | -0.7568 | 0.19768 | 0.0525 | -3.8284
-14.5 | -0.7393 | 0.18888 | 0.0478 | -3.9141
-14 | -0.727 | 0.17846 | 0.041 | -4.0737
-13.5 | -0.7124 | 0.1692 | 0.0369 | -4.2104
-13 | -0.7003 | 0.15962 | 0.0329 | -4.3873
-12.5 | -0.6859 | 0.15208 | 0.0313 | -4.5101
-12 | -0.6818 | 0.14112 | 0.0267 | -4.8313
-11.5 | -0.6818 | 0.12957 | 0.0217 | -5.262
-11 | -0.6789 | 0.11988 | 0.0176 | -5.6632
-10.5 | -0.6801 | 0.10969 | 0.0131 | -6.2002
-10 | -0.684 | 0.09949 | 0.0082 | -6.8751
-9.5 | -0.6995 | 0.08744 | 0.002 | -7.9998
-9 | -0.7218 | 0.07478 | -0.0054 | -9.6523
-8.5 | -0.7542 | 0.06042 | -0.0153 | -12.4826
-8 | -0.7866 | 0.04346 | -0.0317 | -18.0994
-7.5 | -0.825 | 0.03443 | -0.0313 | -23.9617
-7 | -0.845 | 0.02615 | -0.0258 | -32.3136
-6.5 | -0.8377 | 0.01986 | -0.018 | -42.1803
-6 | -0.8082 | 0.01608 | -0.0104 | -50.2612
-5.5 | -0.7666 | 0.01378 | -0.0035 | -55.6313
-5 | -0.7241 | 0.01196 | 0.0031 | -60.5435
-4.5 | -0.6773 | 0.01077 | 0.0089 | -62.8877
-4 | -0.6259 | 0.00989 | 0.0135 | -63.2861
-3.5 | -0.5403 | 0.00899 | 0.0109 | -60.1001
-3 | -0.4496 | 0.00844 | 0.007 | -53.2701
-2.5 | -0.3626 | 0.0079 | 0.0036 | -45.8987
-2 | -0.2797 | 0.00721 | 0.0007 | -38.7933
-1.5 | -0.1928 | 0.00636 | -0.0034 | -30.3145
-1 | -0.1126 | 0.00559 | -0.006 | -20.1431
-0.5 | -0.05 | 0.00509 | -0.0045 | -9.8232
0 | 0.0001 | 0.00492 | 0 | 0.020325
0.5 | 0.0495 | 0.0051 | 0.0046 | 9.7059
1 | 0.1117 | 0.00558 | 0.0062 | 20.0179
1.5 | 0.1928 | 0.00635 | 0.0033 | 30.3622
2 | 0.2789 | 0.00721 | -0.0005 | 38.6824
2.5 | 0.3623 | 0.00789 | -0.0035 | 45.9189
3 | 0.4494 | 0.00844 | -0.007 | 53.2464
3.5 | 0.5399 | 0.009 | -0.0108 | 59.9889
4 | 0.6259 | 0.00989 | -0.0135 | 63.2861
4.5 | 0.6772 | 0.01077 | -0.0089 | 62.8784
5 | 0.7236 | 0.01201 | -0.003 | 60.2498
5.5 | 0.7662 | 0.0138 | 0.0036 | 55.5217
6 | 0.8083 | 0.01606 | 0.0104 | 50.33
6.5 | 0.8376 | 0.01987 | 0.018 | 42.154
7 | 0.8456 | 0.02608 | 0.0257 | 32.4233
7.5 | 0.825 | 0.03445 | 0.0313 | 23.9478
8 | 0.788 | 0.04335 | 0.0318 | 18.1776
8.5 | 0.7536 | 0.06069 | 0.015 | 12.4172
9 | 0.7226 | 0.07476 | 0.0053 | 9.6656
9.5 | 0.699 | 0.08769 | -0.0023 | 7.9713
10 | 0.6854 | 0.0994 | -0.0084 | 6.8954
10.5 | 0.6766 | 0.11085 | -0.0138 | 6.1037
11 | 0.6852 | 0.11837 | -0.0171 | 5.7886
11.5 | 0.6856 | 0.12858 | -0.0215 | 5.3321
12 | 0.6887 | 0.1386 | -0.0257 | 4.969
12.5 | 0.6869 | 0.15224 | -0.0315 | 4.512
13 | 0.6998 | 0.1603 | -0.0334 | 4.3656
13.5 | 0.7134 | 0.16939 | -0.0373 | 4.2116
14 | 0.7262 | 0.17923 | -0.0424 | 4.0518
14.5 | 0.7405 | 0.18929 | -0.0485 | 3.912
15 | 0.7585 | 0.19735 | -0.0524 | 3.8434
15.5 | 0.7782 | 0.20476 | -0.0556 | 3.8005
16 | 0.7959 | 0.21428 | -0.0595 | 3.7143
16.5 | 0.8141 | 0.22333 | -0.0648 | 3.6453
17 | 0.8333 | 0.23323 | -0.0711 | 3.5729
17.5 | 0.8539 | 0.24196 | -0.0759 | 3.5291
18 | 0.8748 | 0.25004 | -0.0805 | 3.4986
18.5 | 0.8965 | 0.25762 | -0.0831 | 3.4799
19 | 0.9161 | 0.26684 | -0.0892 | 3.4331
19.5 | 0.9372 | 0.27656 | -0.0958 | 3.3888
20 | 0.9591 | 0.28582 | -0.1013 | 3.3556

## 41. Re 1M Mach 0.00 (1)
BIGFOIL.COM POLAR EXPORT
fx77080
FX 77-080 |  |  |  | Cl Max: | 0.892 | at alpha= | 9 | deg
JavaFoil+Calcfoil stall+Eppler ext transition |  |  |  | L/D Max: | 81.014 | at alpha= | 7 | deg
Re: | 1000000 |  |  | Cd Min: | 0.00406 | at alpha= | 0 | deg
Mach: | 0 |  |  | Cl=0 at alpha= | 0 | deg
|  |  |  | @ Cl=0.1, Cd= | 0.0042043
|  |  |  | @ Cl=0.4, Cd= | 0.0067742
|  |  |  | @ Cl=0.6, Cd= | 0.0082421
alpha (deg) | Cl | Cd | Cm | Cl/Cd
-14 | -0.718 | 0.1099 | 0.002 | -6.529
-13.5 | -0.733 | 0.103 | 0.002 | -7.115
-13 | -0.745 | 0.09595 | 0.002 | -7.767
-12.5 | -0.756 | 0.08928 | 0.002 | -8.468
-12 | -0.763 | 0.08396 | 0.002 | -9.085
-11.5 | -0.767 | 0.07787 | 0.002 | -9.855
-11 | -0.768 | 0.07225 | 0.002 | -10.635
-10.5 | -0.767 | 0.06634 | 0.002 | -11.563
-10 | -0.771 | 0.05621 | 0.003 | -13.72
-9.5 | -0.841 | 0.02411 | 0.003 | -34.872
-9 | -0.892 | 0.01372 | 0.004 | -64.999
-8.5 | -0.871 | 0.01249 | 0.003 | -69.728
-8 | -0.841 | 0.01063 | 0.003 | -79.094
-7.5 | -0.805 | 0.00997 | 0.003 | -80.752
-7 | -0.765 | 0.00945 | 0.003 | -81.014
-6.5 | -0.722 | 0.0092 | 0.003 | -78.484
-6 | -0.675 | 0.00882 | 0.002 | -76.573
-5.5 | -0.625 | 0.00842 | 0.002 | -74.282
-5 | -0.573 | 0.00805 | 0.002 | -71.221
-4.5 | -0.519 | 0.00773 | 0.002 | -67.115
-4 | -0.463 | 0.00699 | 0.002 | -66.267
-3.5 | -0.407 | 0.0068 | 0.001 | -59.845
-3 | -0.35 | 0.00659 | 0.001 | -53.058
-2.5 | -0.292 | 0.00624 | 0.001 | -46.795
-2 | -0.234 | 0.00493 | 0.001 | -47.434
-1.5 | -0.175 | 0.00435 | 0.001 | -40.379
-1 | -0.117 | 0.00426 | 0 | -27.471
-0.5 | -0.059 | 0.00407 | 0 | -14.392
0 | 0 | 0.00406 | 0 | 0
0.5 | 0.059 | 0.00407 | 0 | 14.392
1 | 0.117 | 0.00426 | 0 | 27.471
1.5 | 0.175 | 0.00435 | -0.001 | 40.379
2 | 0.234 | 0.00493 | -0.001 | 47.434
2.5 | 0.292 | 0.00624 | -0.001 | 46.795
3 | 0.35 | 0.00659 | -0.001 | 53.058
3.5 | 0.407 | 0.0068 | -0.001 | 59.845
4 | 0.463 | 0.00699 | -0.002 | 66.267
4.5 | 0.519 | 0.00773 | -0.002 | 67.115
5 | 0.573 | 0.00805 | -0.002 | 71.221
5.5 | 0.625 | 0.00842 | -0.002 | 74.282
6 | 0.675 | 0.00882 | -0.002 | 76.573
6.5 | 0.722 | 0.0092 | -0.003 | 78.484
7 | 0.765 | 0.00945 | -0.003 | 81.014
7.5 | 0.805 | 0.00997 | -0.003 | 80.752
8 | 0.841 | 0.01063 | -0.003 | 79.094
8.5 | 0.871 | 0.01249 | -0.003 | 69.728
9 | 0.892 | 0.01372 | -0.004 | 64.999
9.5 | 0.841 | 0.02411 | -0.003 | 34.872
10 | 0.771 | 0.05621 | -0.003 | 13.72
10.5 | 0.767 | 0.06634 | -0.002 | 11.563
11 | 0.768 | 0.07225 | -0.002 | 10.635
11.5 | 0.767 | 0.07787 | -0.002 | 9.855
12 | 0.763 | 0.08396 | -0.002 | 9.085
12.5 | 0.756 | 0.08928 | -0.002 | 8.468
13 | 0.745 | 0.09595 | -0.002 | 7.767
13.5 | 0.733 | 0.103 | -0.002 | 7.115
14 | 0.718 | 0.1099 | -0.002 | 6.529

## 42. Re 1M Mach 0.00 (2)
BIGFOIL.COM POLAR EXPORT
fx77080
FX 77-080 |  |  |  | Cl Max: | 1.1945 | at alpha= | 12 | deg
XFOIL ncrit=9 |  |  |  | L/D Max: | 71.2746 | at alpha= | 6.5 | deg
Re: | 1000000 |  |  | Cd Min: | 0.21717 | at alpha= | -17.5 | deg
Mach: | 0 |  |  | Cl=0 at alpha= | 0 | deg
|  |  |  | @ Cl=0.1, Cd= | 0.0046216
|  |  |  | @ Cl=0.4, Cd= | 0.0072275
|  |  |  | @ Cl=0.6, Cd= | 0.0085875
alpha (deg) | Cl | Cd | Cm | Cl/Cd
-17.5 | -0.7902 | 0.21717 | 0.0623 | -3.6386
-17 | -0.7762 | 0.2098 | 0.0584 | -3.6997
-16.5 | -0.7665 | 0.19866 | 0.0525 | -3.8584
-16 | -0.7569 | 0.19085 | 0.0494 | -3.9659
-15.5 | -0.7434 | 0.18433 | 0.0464 | -4.033
-15 | -0.7321 | 0.17686 | 0.043 | -4.1394
-14.5 | -0.7248 | 0.16775 | 0.0389 | -4.3207
-14 | -0.7487 | 0.14676 | 0.0315 | -5.1015
-13.5 | -1.1585 | 0.0428 | -0.0302 | -27.0678
-12.5 | -1.1989 | 0.03055 | -0.0249 | -39.2439
-12 | -1.1891 | 0.02661 | -0.0207 | -44.6862
-11.5 | -1.1599 | 0.02437 | -0.0179 | -47.5954
-11 | -1.1268 | 0.02231 | -0.0153 | -50.5065
-10.5 | -1.0911 | 0.02036 | -0.0126 | -53.5904
-10 | -1.0525 | 0.0187 | -0.0102 | -56.2834
-9.5 | -1.0105 | 0.01743 | -0.0081 | -57.9748
-9 | -0.9763 | 0.01517 | -0.0047 | -64.3573
-8.5 | -0.9318 | 0.01429 | -0.0027 | -65.2064
-8 | -0.8871 | 0.01348 | -0.0006 | -65.8086
-7.5 | -0.8473 | 0.01217 | 0.0024 | -69.622
-7 | -0.8026 | 0.01155 | 0.0047 | -69.4892
-6.5 | -0.7606 | 0.01067 | 0.0075 | -71.284
-6 | -0.717 | 0.01009 | 0.0101 | -71.0605
-5.5 | -0.674 | 0.00955 | 0.0127 | -70.5759
-5 | -0.6319 | 0.00898 | 0.0156 | -70.3675
-4.5 | -0.5845 | 0.00838 | 0.0172 | -69.7494
-4 | -0.5164 | 0.00789 | 0.0143 | -65.4499
-3.5 | -0.445 | 0.00748 | 0.0109 | -59.492
-3 | -0.3757 | 0.00709 | 0.008 | -52.9901
-2.5 | -0.3059 | 0.00654 | 0.0049 | -46.7737
-2 | -0.2407 | 0.00584 | 0.0027 | -41.2158
-1.5 | -0.1651 | 0.00517 | -0.0017 | -31.9342
-1 | -0.0976 | 0.0046 | -0.0042 | -21.2174
-0.5 | -0.0447 | 0.00426 | -0.0031 | -10.493
0 | 0 | 0.00414 | 0 | 0
0.5 | 0.0442 | 0.00428 | 0.0032 | 10.3271
1 | 0.0974 | 0.0046 | 0.0042 | 21.1739
1.5 | 0.1647 | 0.00516 | 0.0018 | 31.9186
2 | 0.2409 | 0.00586 | -0.0028 | 41.1092
2.5 | 0.3041 | 0.00651 | -0.0045 | 46.7127
3 | 0.3755 | 0.00709 | -0.0079 | 52.9619
3.5 | 0.445 | 0.00748 | -0.0109 | 59.492
4 | 0.5164 | 0.00789 | -0.0143 | 65.4499
4.5 | 0.5844 | 0.00839 | -0.0172 | 69.6544
5 | 0.6318 | 0.00899 | -0.0156 | 70.2781
5.5 | 0.6739 | 0.00956 | -0.0127 | 70.4916
6 | 0.7168 | 0.01012 | -0.01 | 70.83
6.5 | 0.7605 | 0.01067 | -0.0075 | 71.2746
7 | 0.8022 | 0.01158 | -0.0046 | 69.2746
7.5 | 0.8467 | 0.01224 | -0.0023 | 69.1748
8 | 0.8875 | 0.01343 | 0.0005 | 66.0834
8.5 | 0.9316 | 0.01431 | 0.0027 | 65.1013
9 | 0.9757 | 0.01525 | 0.0048 | 63.9803
9.5 | 1.0157 | 0.01674 | 0.0073 | 60.675
10 | 1.0512 | 0.01889 | 0.0104 | 55.6485
10.5 | 1.0905 | 0.02046 | 0.0127 | 53.2991
11 | 1.1283 | 0.02211 | 0.015 | 51.0312
11.5 | 1.1657 | 0.02362 | 0.0172 | 49.3522
12 | 1.1945 | 0.02594 | 0.0201 | 46.0486
12.5 | 1.1905 | 0.03136 | 0.0255 | 37.9624
13 | 1.1868 | 0.03515 | 0.0304 | 33.7639
13.5 | 1.158 | 0.04293 | 0.03 | 26.9741
14 | 1.1418 | 0.05367 | 0.0212 | 21.2745
15 | 0.8699 | 0.13248 | -0.0267 | 6.5663
16 | 0.7552 | 0.19148 | -0.0493 | 3.944
16.5 | 0.767 | 0.19961 | -0.0531 | 3.8425
17 | 0.7786 | 0.20842 | -0.0575 | 3.7357

## 43. Re 1M Mach 0.10 (1)
BIGFOIL.COM POLAR EXPORT
fx77080
FX 77-080 |  |  |  | Cl Max: | 0.886 | at alpha= | 9 | deg
JavaFoil+Calcfoil stall+Eppler ext transition |  |  |  | L/D Max: | 80.574 | at alpha= | 7 | deg
Re: | 1000000 |  |  | Cd Min: | 0.00407 | at alpha= | 0 | deg
Mach: | 0.1 |  |  | Cl=0 at alpha= | 0 | deg
|  |  |  | @ Cl=0.1, Cd= | 0.0042151
|  |  |  | @ Cl=0.4, Cd= | 0.0067352
|  |  |  | @ Cl=0.6, Cd= | 0.0082554
alpha (deg) | Cl | Cd | Cm | Cl/Cd
-14 | -0.688 | 0.11177 | 0.002 | -6.153
-13.5 | -0.706 | 0.10398 | 0.002 | -6.791
-13 | -0.722 | 0.09741 | 0.002 | -7.414
-12.5 | -0.736 | 0.09124 | 0.002 | -8.069
-12 | -0.746 | 0.08469 | 0.002 | -8.812
-11.5 | -0.754 | 0.0789 | 0.002 | -9.553
-11 | -0.757 | 0.07374 | 0.002 | -10.26
-10.5 | -0.757 | 0.06807 | 0.002 | -11.117
-10 | -0.762 | 0.05851 | 0.003 | -13.024
-9.5 | -0.783 | 0.04118 | 0.003 | -19.003
-9 | -0.886 | 0.01405 | 0.004 | -63.062
-8.5 | -0.87 | 0.01269 | 0.003 | -68.599
-8 | -0.842 | 0.01074 | 0.003 | -78.383
-7.5 | -0.807 | 0.01005 | 0.003 | -80.301
-7 | -0.768 | 0.00953 | 0.003 | -80.574
-6.5 | -0.724 | 0.00925 | 0.003 | -78.326
-6 | -0.678 | 0.00886 | 0.002 | -76.52
-5.5 | -0.628 | 0.00846 | 0.002 | -74.262
-5 | -0.576 | 0.00808 | 0.002 | -71.269
-4.5 | -0.521 | 0.00775 | 0.002 | -67.21
-4 | -0.465 | 0.00701 | 0.002 | -66.381
-3.5 | -0.409 | 0.00676 | 0.001 | -60.487
-3 | -0.351 | 0.0066 | 0.001 | -53.194
-2.5 | -0.293 | 0.00625 | 0.001 | -46.946
-2 | -0.235 | 0.00494 | 0.001 | -47.521
-1.5 | -0.176 | 0.00436 | 0.001 | -40.449
-1 | -0.118 | 0.00427 | 0 | -27.528
-0.5 | -0.059 | 0.00409 | 0 | -14.384
0 | 0 | 0.00407 | 0 | 0
0.5 | 0.059 | 0.00409 | 0 | 14.384
1 | 0.118 | 0.00427 | 0 | 27.528
1.5 | 0.176 | 0.00436 | -0.001 | 40.449
2 | 0.235 | 0.00494 | -0.001 | 47.521
2.5 | 0.293 | 0.00625 | -0.001 | 46.946
3 | 0.351 | 0.0066 | -0.001 | 53.194
3.5 | 0.409 | 0.00676 | -0.001 | 60.487
4 | 0.465 | 0.00701 | -0.002 | 66.381
4.5 | 0.521 | 0.00775 | -0.002 | 67.21
5 | 0.576 | 0.00808 | -0.002 | 71.269
5.5 | 0.628 | 0.00846 | -0.002 | 74.262
6 | 0.678 | 0.00886 | -0.002 | 76.52
6.5 | 0.724 | 0.00925 | -0.003 | 78.326
7 | 0.768 | 0.00953 | -0.003 | 80.574
7.5 | 0.807 | 0.01005 | -0.003 | 80.301
8 | 0.842 | 0.01074 | -0.003 | 78.383
8.5 | 0.87 | 0.01269 | -0.003 | 68.599
9 | 0.886 | 0.01405 | -0.004 | 63.062
9.5 | 0.783 | 0.04118 | -0.003 | 19.003
10 | 0.762 | 0.05851 | -0.003 | 13.024
10.5 | 0.757 | 0.06807 | -0.002 | 11.117
11 | 0.757 | 0.07374 | -0.002 | 10.26
11.5 | 0.754 | 0.0789 | -0.002 | 9.553
12 | 0.746 | 0.08469 | -0.002 | 8.812
12.5 | 0.736 | 0.09124 | -0.002 | 8.069
13 | 0.722 | 0.09741 | -0.002 | 7.414
13.5 | 0.706 | 0.10398 | -0.002 | 6.791
14 | 0.688 | 0.11177 | -0.002 | 6.153

## 44. Re 1M Mach 0.10 (2)
BIGFOIL.COM POLAR EXPORT
fx77080
FX 77-080 |  |  |  | Cl Max: | 1.1793 | at alpha= | 12 | deg
XFOIL ncrit=9 |  |  |  | L/D Max: | 71.0028 | at alpha= | 6.5 | deg
Re: | 1000000 |  |  | Cd Min: | 0.21056 | at alpha= | -17 | deg
Mach: | 0.1 |  |  | Cl=0 at alpha= | 0 | deg
|  |  |  | @ Cl=0.1, Cd= | 0.0046514
|  |  |  | @ Cl=0.4, Cd= | 0.0072379
|  |  |  | @ Cl=0.6, Cd= | 0.0086091
alpha (deg) | Cl | Cd | Cm | Cl/Cd
-17 | -0.7775 | 0.21056 | 0.0588 | -3.6925
-16.5 | -0.7675 | 0.19951 | 0.0529 | -3.8469
-16 | -0.7574 | 0.19175 | 0.0499 | -3.9499
-15.5 | -0.7437 | 0.18519 | 0.0468 | -4.0159
-15 | -0.732 | 0.1777 | 0.0434 | -4.1193
-14.5 | -1.0147 | 0.09167 | 0.0047 | -11.0691
-14 | -1.0728 | 0.07095 | -0.0079 | -15.1205
-13.5 | -1.0943 | 0.05612 | -0.0193 | -19.4993
-13 | -1.1316 | 0.04166 | -0.0313 | -27.1627
-12.5 | -1.1703 | 0.0336 | -0.0296 | -34.8304
-12 | -1.1794 | 0.02874 | -0.0238 | -41.0369
-11.5 | -1.1565 | 0.02593 | -0.0204 | -44.6008
-11 | -1.1265 | 0.02354 | -0.0174 | -47.8547
-10.5 | -1.093 | 0.02131 | -0.0145 | -51.2905
-10 | -1.056 | 0.01938 | -0.0118 | -54.4892
-9.5 | -1.0154 | 0.01785 | -0.0093 | -56.8852
-9 | -0.9811 | 0.01552 | -0.0058 | -63.2152
-8.5 | -0.9367 | 0.01455 | -0.0036 | -64.378
-8 | -0.8923 | 0.01362 | -0.0013 | -65.514
-7.5 | -0.8519 | 0.01233 | 0.0017 | -69.0916
-7 | -0.8072 | 0.01165 | 0.0041 | -69.2876
-6.5 | -0.7648 | 0.01076 | 0.007 | -71.0781
-6 | -0.7201 | 0.01028 | 0.0095 | -70.0486
-5.5 | -0.6779 | 0.00959 | 0.0125 | -70.6882
-5 | -0.6353 | 0.00904 | 0.0154 | -70.2765
-4.5 | -0.5872 | 0.00844 | 0.017 | -69.5735
-4 | -0.5189 | 0.00791 | 0.0141 | -65.6005
-3.5 | -0.447 | 0.0075 | 0.0107 | -59.6
-3 | -0.3772 | 0.00711 | 0.0078 | -53.052
-2.5 | -0.3067 | 0.00657 | 0.0046 | -46.6819
-2 | -0.2411 | 0.00586 | 0.0025 | -41.1433
-1.5 | -0.1645 | 0.00519 | -0.0021 | -31.6956
-1 | -0.0976 | 0.00463 | -0.0043 | -21.0799
-0.5 | -0.0446 | 0.00428 | -0.0032 | -10.4206
0 | 0 | 0.00416 | 0 | 0
0.5 | 0.044 | 0.00431 | 0.0034 | 10.2088
1 | 0.0974 | 0.00463 | 0.0044 | 21.0367
1.5 | 0.1643 | 0.00518 | 0.0021 | 31.7181
2 | 0.2413 | 0.00589 | -0.0026 | 40.9677
2.5 | 0.3049 | 0.00654 | -0.0042 | 46.6208
3 | 0.3771 | 0.00711 | -0.0078 | 53.038
3.5 | 0.4469 | 0.0075 | -0.0107 | 59.5867
4 | 0.5189 | 0.00791 | -0.0141 | 65.6005
4.5 | 0.587 | 0.00845 | -0.017 | 69.4675
5 | 0.6352 | 0.00904 | -0.0154 | 70.2655
5.5 | 0.6777 | 0.0096 | -0.0125 | 70.5938
6 | 0.72 | 0.01028 | -0.0095 | 70.0389
6.5 | 0.7647 | 0.01077 | -0.007 | 71.0028
7 | 0.8068 | 0.01169 | -0.0041 | 69.0163
7.5 | 0.8514 | 0.01239 | -0.0016 | 68.7167
8 | 0.8912 | 0.01378 | 0.0015 | 64.6734
8.5 | 0.9365 | 0.01457 | 0.0037 | 64.2759
9 | 0.9805 | 0.0156 | 0.0059 | 62.8526
9.5 | 1.0137 | 0.01808 | 0.0095 | 56.0675
10 | 1.0548 | 0.01955 | 0.0119 | 53.954
10.5 | 1.0925 | 0.02139 | 0.0146 | 51.0753
11 | 1.1291 | 0.0232 | 0.0171 | 48.6681
11.5 | 1.1643 | 0.02497 | 0.0196 | 46.628
12 | 1.1793 | 0.02869 | 0.0236 | 41.1049
13 | 1.1468 | 0.04003 | 0.0316 | 28.6485
14 | 0.7418 | 0.15114 | -0.0333 | 4.908
14.5 | 0.7443 | 0.1608 | -0.0369 | 4.6287
15 | 0.7358 | 0.17673 | -0.0433 | 4.1634
15.5 | 0.7498 | 0.18279 | -0.046 | 4.102
16 | 0.7559 | 0.19231 | -0.0497 | 3.9306
16.5 | 0.768 | 0.20043 | -0.0535 | 3.8318
17 | 0.7799 | 0.20917 | -0.0579 | 3.7285

## 45. Re 1M Mach 0.25 (1)
BIGFOIL.COM POLAR EXPORT
fx77080
FX 77-080 |  |  |  | Cl Max: | 0.848 | at alpha= | 8.5 | deg
JavaFoil+Calcfoil stall+Eppler ext transition |  |  |  | L/D Max: | 78.283 | at alpha= | 7 | deg
Re: | 1000000 |  |  | Cd Min: | 0.00413 | at alpha= | 0 | deg
Mach: | 0.25 |  |  | Cl=0 at alpha= | 0 | deg
|  |  |  | @ Cl=0.1, Cd= | 0.0043021
|  |  |  | @ Cl=0.4, Cd= | 0.0067788
|  |  |  | @ Cl=0.6, Cd= | 0.11469
alpha (deg) | Cl | Cd | Cm | Cl/Cd
-13.5 | -0.468 | 0.11469 | 0.002 | -4.076
-13 | -0.518 | 0.10694 | 0.002 | -4.848
-12.5 | -0.564 | 0.09975 | 0.002 | -5.658
-12 | -0.605 | 0.09213 | 0.002 | -6.565
-11.5 | -0.639 | 0.08522 | 0.002 | -7.496
-11 | -0.666 | 0.07934 | 0.002 | -8.396
-10.5 | -0.687 | 0.07348 | 0.002 | -9.343
-10 | -0.7 | 0.06785 | 0.002 | -10.314
-9.5 | -0.707 | 0.06203 | 0.002 | -11.4
-9 | -0.72 | 0.05107 | 0.002 | -14.091
-8.5 | -0.848 | 0.01411 | 0.003 | -60.086
-8 | -0.838 | 0.01267 | 0.003 | -66.172
-7.5 | -0.812 | 0.01062 | 0.003 | -76.426
-7 | -0.777 | 0.00993 | 0.003 | -78.283
-6.5 | -0.737 | 0.00958 | 0.003 | -76.908
-6 | -0.692 | 0.00911 | 0.003 | -75.938
-5.5 | -0.643 | 0.00868 | 0.002 | -74.005
-5 | -0.59 | 0.00827 | 0.002 | -71.331
-4.5 | -0.534 | 0.0079 | 0.002 | -67.639
-4 | -0.478 | 0.00713 | 0.002 | -67.008
-3.5 | -0.42 | 0.00685 | 0.001 | -61.254
-3 | -0.361 | 0.00664 | 0.001 | -54.303
-2.5 | -0.301 | 0.00627 | 0.001 | -48.077
-2 | -0.241 | 0.00504 | 0.001 | -47.919
-1.5 | -0.181 | 0.00446 | 0.001 | -40.591
-1 | -0.121 | 0.00434 | 0 | -27.835
-0.5 | -0.06 | 0.00423 | 0 | -14.295
0 | 0 | 0.00413 | 0 | 0
0.5 | 0.06 | 0.00423 | 0 | 14.295
1 | 0.121 | 0.00434 | 0 | 27.835
1.5 | 0.181 | 0.00446 | -0.001 | 40.591
2 | 0.241 | 0.00504 | -0.001 | 47.919
2.5 | 0.301 | 0.00627 | -0.001 | 48.077
3 | 0.361 | 0.00664 | -0.001 | 54.303
3.5 | 0.42 | 0.00685 | -0.001 | 61.254
4 | 0.478 | 0.00713 | -0.002 | 67.008
4.5 | 0.534 | 0.0079 | -0.002 | 67.639
5 | 0.59 | 0.00827 | -0.002 | 71.331
5.5 | 0.643 | 0.00868 | -0.002 | 74.005
6 | 0.692 | 0.00911 | -0.003 | 75.938
6.5 | 0.737 | 0.00958 | -0.003 | 76.908
7 | 0.777 | 0.00993 | -0.003 | 78.283
7.5 | 0.812 | 0.01062 | -0.003 | 76.426
8 | 0.838 | 0.01267 | -0.003 | 66.172
8.5 | 0.848 | 0.01411 | -0.003 | 60.086
9 | 0.72 | 0.05107 | -0.002 | 14.091
9.5 | 0.707 | 0.06203 | -0.002 | 11.4
10 | 0.7 | 0.06785 | -0.002 | 10.314
10.5 | 0.687 | 0.07348 | -0.002 | 9.343
11 | 0.666 | 0.07957 | -0.002 | 8.371
11.5 | 0.639 | 0.08522 | -0.002 | 7.496
12 | 0.605 | 0.09213 | -0.002 | 6.565
12.5 | 0.564 | 0.09975 | -0.002 | 5.658
13 | 0.518 | 0.1065 | -0.002 | 4.868
13.5 | 0.468 | 0.11469 | -0.002 | 4.076

## 46. Re 1M Mach 0.25 (2)
BIGFOIL.COM POLAR EXPORT
fx77080
FX 77-080 |  |  |  | Cl Max: | 1.0644 | at alpha= | 10.5 | deg
XFOIL ncrit=9 |  |  |  | L/D Max: | 70.4133 | at alpha= | 5.5 | deg
Re: | 1000000 |  |  | Cd Min: | 0.18965 | at alpha= | -15.5 | deg
Mach: | 0.25 |  |  | Cl=0 at alpha= | 0 | deg
|  |  |  | @ Cl=0.1, Cd= | 0.0047807
|  |  |  | @ Cl=0.4, Cd= | 0.0073044
|  |  |  | @ Cl=0.6, Cd= | 0.0087183
alpha (deg) | Cl | Cd | Cm | Cl/Cd
-15.5 | -0.7466 | 0.18965 | 0.0491 | -3.9367
-15 | -0.7336 | 0.18196 | 0.0454 | -4.0317
-14.5 | -0.7255 | 0.17135 | 0.04 | -4.234
-14 | -0.718 | 0.16158 | 0.0358 | -4.4436
-13.5 | -0.731 | 0.14609 | 0.0309 | -5.0038
-13 | -0.7451 | 0.13209 | 0.0252 | -5.6409
-12.5 | -0.8719 | 0.09442 | 0.007 | -9.2343
-12 | -0.9493 | 0.07046 | -0.0073 | -13.4729
-11.5 | -1.0034 | 0.04695 | -0.0283 | -21.3717
-11 | -1.0425 | 0.03673 | -0.0326 | -28.3828
-10.5 | -1.0605 | 0.03075 | -0.0272 | -34.4878
-10 | -1.0514 | 0.02585 | -0.0224 | -40.6731
-9.5 | -1.0275 | 0.02204 | -0.0179 | -46.6198
-9 | -0.9925 | 0.0194 | -0.014 | -51.1598
-8.5 | -0.96 | 0.01652 | -0.0096 | -58.1114
-8 | -0.9173 | 0.01498 | -0.0062 | -61.235
-7.5 | -0.872 | 0.01388 | -0.0031 | -62.8242
-7 | -0.8314 | 0.01238 | 0.0007 | -67.1567
-6.5 | -0.7855 | 0.01162 | 0.0038 | -67.599
-6 | -0.7426 | 0.01064 | 0.0074 | -69.7932
-5.5 | -0.6986 | 0.00991 | 0.0108 | -70.4945
-5 | -0.6544 | 0.00932 | 0.014 | -70.2146
-4.5 | -0.6024 | 0.00875 | 0.0155 | -68.8457
-4 | -0.5324 | 0.00807 | 0.013 | -65.9727
-3.5 | -0.4573 | 0.00763 | 0.0095 | -59.9345
-3 | -0.3858 | 0.00721 | 0.0068 | -53.509
-2.5 | -0.3113 | 0.0067 | 0.0034 | -46.4627
-2 | -0.2426 | 0.006 | 0.0011 | -40.4333
-1.5 | -0.1665 | 0.00533 | -0.0029 | -31.2383
-1 | -0.0968 | 0.00475 | -0.0053 | -20.3789
0 | 0 | 0.00429 | 0 | 0
0.5 | 0.0432 | 0.00444 | 0.0039 | 9.7297
1 | 0.0963 | 0.00475 | 0.0054 | 20.2737
1.5 | 0.1662 | 0.00533 | 0.0029 | 31.182
2 | 0.2431 | 0.00602 | -0.0012 | 40.3821
2.5 | 0.3094 | 0.00667 | -0.003 | 46.3868
3 | 0.3856 | 0.00722 | -0.0068 | 53.4072
4 | 0.5324 | 0.00808 | -0.013 | 65.8911
4.5 | 0.6023 | 0.00874 | -0.0155 | 68.913
5 | 0.6542 | 0.00933 | -0.014 | 70.1179
5.5 | 0.6985 | 0.00992 | -0.0107 | 70.4133
6 | 0.7426 | 0.01063 | -0.0074 | 69.8589
6.5 | 0.7854 | 0.01162 | -0.0038 | 67.5904
7 | 0.8309 | 0.01245 | -0.0006 | 66.739
7.5 | 0.8719 | 0.01389 | 0.0031 | 62.7718
8 | 0.9167 | 0.01505 | 0.0063 | 60.9103
8.5 | 0.96 | 0.01651 | 0.0096 | 58.1466
9 | 0.9923 | 0.01943 | 0.014 | 51.0705
9.5 | 1.0271 | 0.02209 | 0.0179 | 46.4962
10 | 1.0511 | 0.02589 | 0.0224 | 40.5987
10.5 | 1.0644 | 0.03036 | 0.0269 | 35.0593
11 | 1.0587 | 0.03536 | 0.0319 | 29.9406
11.5 | 1.0405 | 0.04176 | 0.0324 | 24.9162
12 | 0.9971 | 0.06066 | 0.0144 | 16.4375
12.5 | 0.8781 | 0.09346 | -0.0067 | 9.3955
13 | 0.7409 | 0.13394 | -0.0261 | 5.5316
13.5 | 0.7336 | 0.14629 | -0.0313 | 5.0147
14 | 0.7292 | 0.15891 | -0.0362 | 4.5888
14.5 | 0.7246 | 0.17349 | -0.0419 | 4.1766
15 | 0.7364 | 0.18138 | -0.0455 | 4.06
15.5 | 0.7515 | 0.18772 | -0.0484 | 4.0033

## 47. Re 1M Mach 0.50 (1)
BIGFOIL.COM POLAR EXPORT
fx77080
FX 77-080 |  |  |  | Cl Max: | 1.062 | at alpha= | 20 | deg
JavaFoil+Calcfoil stall+Eppler ext transition |  |  |  | L/D Max: | 69.429 | at alpha= | 5 | deg
Re: | 1000000 |  |  | Cd Min: | 0.00446 | at alpha= | 0 | deg
Mach: | 0.5 |  |  | Cl=0 at alpha= | 0 | deg
|  |  |  | @ Cl=0.1, Cd= | 0.0045578
|  |  |  | @ Cl=0.4, Cd= | 0.0068224
|  |  |  | @ Cl=0.6, Cd= | 0.10895
alpha (deg) | Cl | Cd | Cm | Cl/Cd
-20 | -1.062 | 0.2002 | 0.005 | -5.306
-19.5 | -1.037 | 0.19456 | 0.005 | -5.329
-19 | -1.011 | 0.18974 | 0.005 | -5.33
-18.5 | -0.984 | 0.18493 | 0.005 | -5.323
-18 | -0.957 | 0.17938 | 0.004 | -5.337
-17.5 | -0.932 | 0.17171 | 0.004 | -5.425
-17 | -0.906 | 0.17035 | 0.004 | -5.318
-16.5 | -0.88 | 0.16234 | 0.004 | -5.421
-16 | -0.853 | 0.1597 | 0.004 | -5.339
-15.5 | -0.826 | 0.15224 | 0.004 | -5.425
-15 | -0.8 | 0.14455 | 0.004 | -5.534
-14.5 | -0.774 | 0.14229 | 0.003 | -5.44
-14 | -0.748 | 0.13766 | 0.003 | -5.431
-13.5 | -0.72 | 0.1302 | 0.003 | -5.531
-13 | -0.694 | 0.12525 | 0.003 | -5.54
-12.5 | -0.668 | 0.12173 | 0.003 | -5.486
-12 | -0.641 | 0.11766 | 0.003 | -5.446
-11.5 | -0.614 | 0.11112 | 0.002 | -5.525
-11 | -0.588 | 0.10855 | 0.002 | -5.415
-10.5 | -0.561 | 0.10236 | 0.002 | -5.485
-10 | -0.534 | 0.13127 | 0.002 | -4.068
-9.5 | -0.508 | 0.09147 | 0.002 | -5.552
-9 | -0.481 | 0.08889 | 0.002 | -5.415
-8.5 | -0.454 | 0.08362 | 0.002 | -5.435
-8 | -0.428 | 0.06386 | 0.002 | -6.702
-7.5 | -0.402 | 0.05435 | 0.001 | -7.39
-7 | -0.375 | 0.05445 | 0.001 | -6.882
-6.5 | -0.576 | 0.04548 | 0.002 | -12.664
-6 | -0.721 | 0.0119 | 0.003 | -60.537
-5.5 | -0.693 | 0.01002 | 0.003 | -69.101
-5 | -0.646 | 0.00929 | 0.002 | -69.496
-4.5 | -0.59 | 0.00869 | 0.002 | -67.843
-4 | -0.53 | 0.00819 | 0.002 | -64.705
-3.5 | -0.467 | 0.00732 | 0.002 | -63.842
-3 | -0.402 | 0.007 | 0.001 | -57.472
-2.5 | -0.336 | 0.00658 | 0.001 | -51.082
-2 | -0.27 | 0.00637 | 0.001 | -42.316
-1.5 | -0.202 | 0.00509 | 0.001 | -39.801
-1 | -0.135 | 0.00461 | 0 | -29.295
-0.5 | -0.068 | 0.00451 | 0 | -14.978
0 | 0 | 0.00446 | 0 | 0
0.5 | 0.068 | 0.00451 | 0 | 14.978
1 | 0.135 | 0.00461 | 0 | 29.295
1.5 | 0.202 | 0.00509 | -0.001 | 39.801
2 | 0.27 | 0.00637 | -0.001 | 42.316
2.5 | 0.336 | 0.00658 | -0.001 | 51.082
3 | 0.402 | 0.00683 | -0.001 | 58.908
3.5 | 0.467 | 0.00732 | -0.002 | 63.842
4 | 0.53 | 0.00819 | -0.002 | 64.705
4.5 | 0.59 | 0.0087 | -0.002 | 67.802
5 | 0.646 | 0.0093 | -0.002 | 69.429
5.5 | 0.693 | 0.01002 | -0.003 | 69.101
6 | 0.721 | 0.0119 | -0.003 | 60.57
6.5 | 0.576 | 0.04537 | -0.002 | 12.7
7 | 0.375 | 0.05412 | -0.001 | 6.923
7.5 | 0.402 | 0.05444 | -0.001 | 7.378
8 | 0.428 | 0.06328 | -0.002 | 6.763
8.5 | 0.454 | 0.08496 | -0.002 | 5.349
9 | 0.481 | 0.09297 | -0.002 | 5.178
9.5 | 0.508 | 0.09556 | -0.002 | 5.315
10 | 0.534 | 0.13131 | -0.002 | 4.067
10.5 | 0.561 | 0.10287 | -0.002 | 5.458
11 | 0.588 | 0.10745 | -0.002 | 5.47
11.5 | 0.614 | 0.1107 | -0.002 | 5.546
12 | 0.641 | 0.11764 | -0.003 | 5.447
12.5 | 0.668 | 0.12168 | -0.003 | 5.488
13 | 0.694 | 0.12713 | -0.003 | 5.459
13.5 | 0.72 | 0.13034 | -0.003 | 5.525
14 | 0.748 | 0.13665 | -0.003 | 5.471
14.5 | 0.774 | 0.14222 | -0.003 | 5.443
15 | 0.8 | 0.14475 | -0.004 | 5.527
15.5 | 0.826 | 0.15226 | -0.004 | 5.425
16 | 0.853 | 0.15974 | -0.004 | 5.338
16.5 | 0.88 | 0.16565 | -0.004 | 5.313
17 | 0.906 | 0.17061 | -0.004 | 5.31
17.5 | 0.931 | 0.17208 | -0.004 | 5.413
18 | 0.957 | 0.1794 | -0.004 | 5.336
18.5 | 0.984 | 0.1868 | -0.005 | 5.27
19 | 1.011 | 0.18931 | -0.005 | 5.343
19.5 | 1.037 | 0.19435 | -0.005 | 5.335
20 | 1.062 | 0.20039 | -0.005 | 5.3

## 48. Re 1M Mach 0.50 (2)
BIGFOIL.COM POLAR EXPORT
fx77080
FX 77-080 |  |  |  | Cl Max: | 0.9622 | at alpha= | 20 | deg
XFOIL ncrit=9 |  |  |  | L/D Max: | 67.4975 | at alpha= | 4.5 | deg
Re: | 1000000 |  |  | Cd Min: | 0.28492 | at alpha= | 20 | deg
Mach: | 0.5 |  |  | Cl=0 at alpha= | 0 | deg
|  |  |  | @ Cl=0.1, Cd= | 0.0053663
|  |  |  | @ Cl=0.4, Cd= | 0.0075005
|  |  |  | @ Cl=0.6, Cd= | 0.0090977
alpha (deg) | Cl | Cd | Cm | Cl/Cd
-20 | -0.9611 | 0.28459 | 0.1017 | -3.3771
-19.5 | -0.9402 | 0.27525 | 0.0958 | -3.4158
-18.5 | -0.8989 | 0.25841 | 0.0866 | -3.4786
-18 | -0.8779 | 0.25061 | 0.082 | -3.5031
-17.5 | -0.8569 | 0.24128 | 0.0768 | -3.5515
-17 | -0.8377 | 0.23141 | 0.0705 | -3.62
-16.5 | -0.8188 | 0.22225 | 0.0663 | -3.6841
-16 | -0.7984 | 0.215 | 0.0627 | -3.7135
-15.5 | -0.7792 | 0.20663 | 0.0583 | -3.771
-15 | -0.7632 | 0.19609 | 0.0519 | -3.8921
-14 | -0.7336 | 0.17728 | 0.0433 | -4.1381
-13.5 | -0.7181 | 0.16903 | 0.0399 | -4.2484
-13 | -0.7037 | 0.16064 | 0.0365 | -4.3806
-12.5 | -0.695 | 0.15064 | 0.0322 | -4.6136
-12 | -0.6893 | 0.14032 | 0.0278 | -4.9123
-11.5 | -0.6859 | 0.12998 | 0.0233 | -5.277
-11 | -0.6868 | 0.1192 | 0.0186 | -5.7617
-10.5 | -0.6917 | 0.10821 | 0.0136 | -6.3922
-10 | -0.7035 | 0.09648 | 0.0078 | -7.2917
-9.5 | -0.7246 | 0.08373 | 0.0009 | -8.654
-9 | -0.7555 | 0.07003 | -0.0075 | -10.7882
-8.5 | -0.7949 | 0.05444 | -0.0193 | -14.6014
-8 | -0.8229 | 0.03965 | -0.0332 | -20.7541
-7.5 | -0.86 | 0.03066 | -0.0304 | -28.0496
-7 | -0.8723 | 0.02304 | -0.024 | -37.8602
-6.5 | -0.8556 | 0.01794 | -0.0161 | -47.6923
-6 | -0.8231 | 0.01459 | -0.0082 | -56.4154
-5.5 | -0.7832 | 0.01238 | -0.0008 | -63.2633
-5 | -0.7364 | 0.01109 | 0.0054 | -66.4022
-4.5 | -0.6743 | 0.01001 | 0.0083 | -67.3626
-4 | -0.5926 | 0.00901 | 0.007 | -65.7714
-3.5 | -0.5046 | 0.00816 | 0.0039 | -61.8382
-3 | -0.4224 | 0.00764 | 0.0018 | -55.288
-2.5 | -0.3408 | 0.00715 | -0.0005 | -47.6643
-2 | -0.2541 | 0.00654 | -0.0042 | -38.8532
-1.5 | -0.1647 | 0.00586 | -0.0089 | -28.1058
-1 | -0.0953 | 0.00533 | -0.0092 | -17.8799
-0.5 | -0.0432 | 0.00503 | -0.0056 | -8.5885
0 | 0 | 0.00493 | 0 | 0
0.5 | 0.0431 | 0.00505 | 0.0056 | 8.5347
1 | 0.0952 | 0.00533 | 0.0092 | 17.8612
1.5 | 0.164 | 0.00585 | 0.009 | 28.0342
2 | 0.256 | 0.00656 | 0.0038 | 39.0244
2.5 | 0.3392 | 0.00712 | 0.0008 | 47.6404
3 | 0.4223 | 0.00764 | -0.0017 | 55.2749
3.5 | 0.5046 | 0.00817 | -0.0039 | 61.7625
4 | 0.5927 | 0.00901 | -0.007 | 65.7825
4.5 | 0.6743 | 0.00999 | -0.0083 | 67.4975
5 | 0.736 | 0.01112 | -0.0053 | 66.1871
5.5 | 0.7831 | 0.01238 | 0.0008 | 63.2553
6 | 0.8233 | 0.01456 | 0.0081 | 56.5453
6.5 | 0.8556 | 0.01796 | 0.0161 | 47.6392
7 | 0.8721 | 0.02309 | 0.024 | 37.7696
7.5 | 0.8594 | 0.0308 | 0.0304 | 27.9026
8 | 0.8246 | 0.03952 | 0.0332 | 20.8654
8.5 | 0.7909 | 0.05528 | 0.0186 | 14.3072
9 | 0.7608 | 0.0693 | 0.0078 | 10.9784
9.5 | 0.7288 | 0.08312 | -0.0007 | 8.768
10 | 0.7099 | 0.0953 | -0.0074 | 7.4491
10.5 | 0.6933 | 0.10808 | -0.0137 | 6.4147
11 | 0.6882 | 0.11919 | -0.0188 | 5.774
11.5 | 0.6876 | 0.12991 | -0.0235 | 5.2929
12 | 0.6925 | 0.13974 | -0.0278 | 4.9556
12.5 | 0.6962 | 0.15071 | -0.0325 | 4.6195
13 | 0.7039 | 0.16112 | -0.0369 | 4.3688
13.5 | 0.7167 | 0.17027 | -0.0411 | 4.2092
14 | 0.7321 | 0.17805 | -0.0436 | 4.1118
14.5 | 0.7475 | 0.18733 | -0.0479 | 3.9903
15 | 0.7622 | 0.1981 | -0.0542 | 3.8476
15.5 | 0.7808 | 0.20648 | -0.0584 | 3.7815
16 | 0.8011 | 0.21342 | -0.0613 | 3.7536
16.5 | 0.8197 | 0.22239 | -0.0656 | 3.6859
17 | 0.839 | 0.23154 | -0.0704 | 3.6236
17.5 | 0.8579 | 0.2412 | -0.0763 | 3.5568
18 | 0.8788 | 0.25114 | -0.0823 | 3.4992
18.5 | 0.8998 | 0.25949 | -0.0872 | 3.4676
19 | 0.9208 | 0.26732 | -0.0918 | 3.4446
19.5 | 0.9416 | 0.27538 | -0.0956 | 3.4193
20 | 0.9622 | 0.28492 | -0.1016 | 3.3771

## 49. Re 2M Mach 0.00 (1)
BIGFOIL.COM POLAR EXPORT
fx77080
FX 77-080 |  |  |  | Cl Max: | 0.915 | at alpha= | 9.5 | deg
JavaFoil+Calcfoil stall+Eppler ext transition |  |  |  | L/D Max: | 92.19 | at alpha= | 7.5 | deg
Re: | 2000000 |  |  | Cd Min: | 0.00428 | at alpha= | -0.5 | deg
Mach: | 0 |  |  | Cl=0 at alpha= | 0 | deg
|  |  |  | @ Cl=0.1, Cd= | 0.0044143
|  |  |  | @ Cl=0.4, Cd= | 0.0059791
|  |  |  | @ Cl=0.6, Cd= | 0.007291
alpha (deg) | Cl | Cd | Cm | Cl/Cd
-15 | -0.685 | 0.11493 | 0.003 | -5.957
-14.5 | -0.703 | 0.10848 | 0.003 | -6.481
-14 | -0.72 | 0.10256 | 0.003 | -7.022
-13.5 | -0.736 | 0.0958 | 0.003 | -7.683
-13 | -0.75 | 0.0891 | 0.003 | -8.415
-12.5 | -0.763 | 0.0817 | 0.003 | -9.339
-12 | -0.774 | 0.07399 | 0.003 | -10.468
-11.5 | -0.785 | 0.06525 | 0.003 | -12.036
-11 | -0.799 | 0.05388 | 0.003 | -14.835
-10.5 | -0.84 | 0.03268 | 0.004 | -25.694
-10 | -0.915 | 0.01429 | 0.004 | -64.053
-9.5 | -0.915 | 0.01264 | 0.004 | -72.429
-9 | -0.898 | 0.0116 | 0.004 | -77.353
-8.5 | -0.872 | 0.00979 | 0.003 | -89.068
-8 | -0.841 | 0.00921 | 0.003 | -91.336
-7.5 | -0.805 | 0.00874 | 0.003 | -92.19
-7 | -0.765 | 0.00831 | 0.003 | -92.074
-6.5 | -0.722 | 0.00812 | 0.003 | -88.938
-6 | -0.675 | 0.00779 | 0.002 | -86.69
-5.5 | -0.625 | 0.00744 | 0.002 | -84.021
-5 | -0.573 | 0.00713 | 0.002 | -80.427
-4.5 | -0.519 | 0.00691 | 0.002 | -75.112
-4 | -0.463 | 0.00621 | 0.002 | -74.554
-3.5 | -0.407 | 0.006 | 0.001 | -67.749
-3 | -0.35 | 0.00583 | 0.001 | -59.936
-2.5 | -0.292 | 0.00555 | 0.001 | -52.618
-2 | -0.234 | 0.00499 | 0.001 | -46.856
-1.5 | -0.175 | 0.00454 | 0.001 | -38.625
-1 | -0.117 | 0.00447 | 0 | -26.207
-0.5 | -0.059 | 0.00428 | 0 | -13.684
0 | 0 | 0.00431 | 0 | 0
0.5 | 0.059 | 0.00428 | 0 | 13.684
1 | 0.117 | 0.00447 | 0 | 26.207
1.5 | 0.175 | 0.00454 | -0.001 | 38.625
2 | 0.234 | 0.00499 | -0.001 | 46.856
2.5 | 0.292 | 0.00555 | -0.001 | 52.618
3 | 0.35 | 0.00583 | -0.001 | 59.936
3.5 | 0.407 | 0.006 | -0.001 | 67.749
4 | 0.463 | 0.00621 | -0.002 | 74.554
4.5 | 0.519 | 0.00691 | -0.002 | 75.112
5 | 0.573 | 0.00713 | -0.002 | 80.427
5.5 | 0.625 | 0.00744 | -0.002 | 84.021
6 | 0.675 | 0.00779 | -0.002 | 86.69
6.5 | 0.722 | 0.00812 | -0.003 | 88.938
7 | 0.765 | 0.00831 | -0.003 | 92.074
7.5 | 0.805 | 0.00874 | -0.003 | 92.19
8 | 0.841 | 0.00921 | -0.003 | 91.336
8.5 | 0.872 | 0.00979 | -0.003 | 89.068
9 | 0.898 | 0.0116 | -0.004 | 77.353
9.5 | 0.915 | 0.01264 | -0.004 | 72.429
10 | 0.915 | 0.01429 | -0.004 | 64.053
10.5 | 0.84 | 0.03268 | -0.004 | 25.694
11 | 0.799 | 0.05388 | -0.003 | 14.835
11.5 | 0.785 | 0.06525 | -0.003 | 12.036
12 | 0.774 | 0.07399 | -0.003 | 10.468
12.5 | 0.763 | 0.0817 | -0.003 | 9.339
13 | 0.75 | 0.0891 | -0.003 | 8.415
13.5 | 0.736 | 0.0958 | -0.003 | 7.683
14 | 0.72 | 0.10256 | -0.003 | 7.022
14.5 | 0.703 | 0.10848 | -0.003 | 6.481

## 50. Re 2M Mach 0.00 (2)
BIGFOIL.COM POLAR EXPORT
fx77080
FX 77-080 |  |  |  | Cl Max: | 1.4162 | at alpha= | 15 | deg
XFOIL ncrit=9 |  |  |  | L/D Max: | 87.5812 | at alpha= | 6.5 | deg
Re: | 2000000 |  |  | Cd Min: | 0.2548 | at alpha= | 20 | deg
Mach: | 0 |  |  | Cl=0 at alpha= | 0.0057339 | deg
|  |  |  | @ Cl=0.1, Cd= | 0.0047427
|  |  |  | @ Cl=0.4, Cd= | 0.0061112
|  |  |  | @ Cl=0.6, Cd= | 0.0075763
alpha (deg) | Cl | Cd | Cm | Cl/Cd
-17.5 | -0.937 | 0.16377 | 0.0436 | -5.7214
-17 | -1.0148 | 0.13504 | 0.0288 | -7.5148
-16.5 | -1.1663 | 0.09607 | 0.007 | -12.1401
-16 | -1.3262 | 0.05624 | -0.0179 | -23.5811
-15.5 | -1.3769 | 0.03943 | -0.0309 | -34.9201
-15 | -1.4002 | 0.03253 | -0.0308 | -43.0433
-14.5 | -1.4014 | 0.02918 | -0.0265 | -48.026
-14 | -1.3843 | 0.02693 | -0.0225 | -51.4036
-13.5 | -1.3611 | 0.02446 | -0.0193 | -55.646
-13 | -1.3253 | 0.02297 | -0.0172 | -57.697
-12.5 | -1.3018 | 0.01992 | -0.0135 | -65.3514
-12 | -1.265 | 0.01815 | -0.0112 | -69.697
-11.5 | -1.2221 | 0.01705 | -0.0095 | -71.6774
-11 | -1.1791 | 0.01589 | -0.0077 | -74.2039
-10.5 | -1.1349 | 0.01486 | -0.0059 | -76.3728
-10 | -1.0897 | 0.01397 | -0.0042 | -78.0029
-9.5 | -1.0463 | 0.01288 | -0.0021 | -81.2345
-9 | -1.0029 | 0.01188 | 0.0002 | -84.4192
-8.5 | -0.9574 | 0.01127 | 0.0022 | -84.9512
-8 | -0.9121 | 0.01072 | 0.0043 | -85.084
-7.5 | -0.8695 | 0.00993 | 0.007 | -87.5629
-7 | -0.8248 | 0.00949 | 0.0093 | -86.9125
-6.5 | -0.7822 | 0.00892 | 0.0121 | -87.6906
-6 | -0.722 | 0.00846 | 0.0111 | -85.3428
-5.5 | -0.6577 | 0.00803 | 0.0091 | -81.9054
-5 | -0.5953 | 0.00754 | 0.0076 | -78.9523
-4.5 | -0.5293 | 0.00699 | 0.0053 | -75.7225
-4 | -0.4654 | 0.00649 | 0.0035 | -71.7103
-3.5 | -0.4002 | 0.0061 | 0.0015 | -65.6066
-3 | -0.335 | 0.00581 | -0.0005 | -57.6592
-2 | -0.1802 | 0.00503 | -0.0103 | -35.825
-1.5 | -0.1296 | 0.00481 | -0.0089 | -26.9439
-1 | -0.0859 | 0.0047 | -0.006 | -18.2766
-0.5 | -0.0432 | 0.00459 | -0.0029 | -9.4118
0 | -0.0005 | 0.00461 | 0.0001 | -0.10846
0.5 | 0.0431 | 0.00459 | 0.003 | 9.39
1 | 0.0857 | 0.0047 | 0.006 | 18.234
1.5 | 0.1292 | 0.00483 | 0.009 | 26.7495
2 | 0.1794 | 0.00508 | 0.0105 | 35.315
3 | 0.3339 | 0.00581 | 0.0007 | 57.4699
3.5 | 0.3998 | 0.00611 | -0.0014 | 65.4337
4 | 0.4651 | 0.0065 | -0.0034 | 71.5538
4.5 | 0.5294 | 0.007 | -0.0053 | 75.6286
5 | 0.5955 | 0.00754 | -0.0077 | 78.9788
5.5 | 0.6575 | 0.00804 | -0.0091 | 81.7786
6 | 0.7219 | 0.00848 | -0.011 | 85.1297
6.5 | 0.7821 | 0.00893 | -0.0121 | 87.5812
7 | 0.8246 | 0.00952 | -0.0093 | 86.6176
7.5 | 0.8693 | 0.00996 | -0.0069 | 87.2791
8 | 0.9128 | 0.01063 | -0.0044 | 85.8702
8.5 | 0.9575 | 0.01125 | -0.0022 | 85.1111
9 | 1.0027 | 0.0119 | -0.0001 | 84.2605
9.5 | 1.0474 | 0.01273 | 0.0019 | 82.2781
10 | 1.0894 | 0.014 | 0.0042 | 77.8143
10.5 | 1.1355 | 0.01476 | 0.0058 | 76.9309
11 | 1.1805 | 0.01569 | 0.0075 | 75.239
11.5 | 1.224 | 0.01678 | 0.0092 | 72.944
12 | 1.2667 | 0.01791 | 0.0109 | 70.7259
12.5 | 1.3035 | 0.0197 | 0.0133 | 66.1675
13 | 1.3309 | 0.02236 | 0.0166 | 59.5215
13.5 | 1.3605 | 0.0245 | 0.0193 | 55.5306
14 | 1.3935 | 0.02608 | 0.0216 | 53.4317
14.5 | 1.4103 | 0.02861 | 0.0255 | 49.294
15 | 1.4162 | 0.03134 | 0.0299 | 45.1883
15.5 | 1.3938 | 0.03753 | 0.0315 | 37.1383
16 | 1.3869 | 0.04472 | 0.0277 | 31.013
16.5 | 1.1724 | 0.09518 | -0.0068 | 12.3177
17 | 1.0268 | 0.13276 | -0.0277 | 7.7343
18.5 | 0.8289 | 0.23021 | -0.0722 | 3.6006
19 | 0.8431 | 0.23819 | -0.0764 | 3.5396
19.5 | 0.8579 | 0.24619 | -0.0808 | 3.4847
20 | 0.874 | 0.2548 | -0.0855 | 3.4301

## 51. Re 2M Mach 0.10 (1)
BIGFOIL.COM POLAR EXPORT
fx77080
FX 77-080 |  |  |  | Cl Max: | 0.909 | at alpha= | 9.5 | deg
JavaFoil+Calcfoil stall+Eppler ext transition |  |  |  | L/D Max: | 91.722 | at alpha= | 7.5 | deg
Re: | 2000000 |  |  | Cd Min: | 0.00429 | at alpha= | -0.5 | deg
Mach: | 0.1 |  |  | Cl=0 at alpha= | 0 | deg
|  |  |  | @ Cl=0.1, Cd= | 0.004422
|  |  |  | @ Cl=0.4, Cd= | 0.0059936
|  |  |  | @ Cl=0.6, Cd= | 0.0073023
alpha (deg) | Cl | Cd | Cm | Cl/Cd
-14.5 | -0.669 | 0.11035 | 0.003 | -6.065
-14 | -0.69 | 0.10354 | 0.003 | -6.663
-13.5 | -0.709 | 0.09761 | 0.003 | -7.261
-13 | -0.725 | 0.0911 | 0.003 | -7.963
-12.5 | -0.741 | 0.08411 | 0.003 | -8.811
-12 | -0.754 | 0.0771 | 0.003 | -9.781
-11.5 | -0.768 | 0.06838 | 0.003 | -11.228
-11 | -0.778 | 0.05968 | 0.003 | -13.042
-10.5 | -0.803 | 0.04391 | 0.003 | -18.284
-10 | -0.894 | 0.01598 | 0.004 | -55.946
-9.5 | -0.909 | 0.01289 | 0.004 | -70.564
-9 | -0.895 | 0.01178 | 0.004 | -76.008
-8.5 | -0.872 | 0.00992 | 0.003 | -87.871
-8 | -0.842 | 0.00929 | 0.003 | -90.626
-7.5 | -0.807 | 0.0088 | 0.003 | -91.722
-7 | -0.768 | 0.00837 | 0.003 | -91.67
-6.5 | -0.724 | 0.00816 | 0.003 | -88.782
-6 | -0.678 | 0.00782 | 0.002 | -86.648
-5.5 | -0.628 | 0.00748 | 0.002 | -84.011
-5 | -0.576 | 0.00715 | 0.002 | -80.482
-4.5 | -0.521 | 0.00688 | 0.002 | -75.777
-4 | -0.465 | 0.00623 | 0.002 | -74.689
-3.5 | -0.409 | 0.00602 | 0.001 | -67.916
-3 | -0.351 | 0.00585 | 0.001 | -60.089
-2.5 | -0.293 | 0.00556 | 0.001 | -52.788
-2 | -0.235 | 0.005 | 0.001 | -46.945
-1.5 | -0.176 | 0.00456 | 0.001 | -38.694
-1 | -0.118 | 0.00448 | 0 | -26.271
-0.5 | -0.059 | 0.00429 | 0 | -13.711
0 | 0 | 0.00432 | 0 | 0
0.5 | 0.059 | 0.00429 | 0 | 13.711
1 | 0.118 | 0.00448 | 0 | 26.271
1.5 | 0.176 | 0.00456 | -0.001 | 38.694
2 | 0.235 | 0.005 | -0.001 | 46.945
2.5 | 0.293 | 0.00556 | -0.001 | 52.788
3 | 0.351 | 0.00585 | -0.001 | 60.089
3.5 | 0.409 | 0.00602 | -0.001 | 67.916
4 | 0.465 | 0.00623 | -0.002 | 74.689
4.5 | 0.521 | 0.00688 | -0.002 | 75.777
5 | 0.576 | 0.00715 | -0.002 | 80.482
5.5 | 0.628 | 0.00748 | -0.002 | 84.011
6 | 0.678 | 0.00782 | -0.002 | 86.648
6.5 | 0.724 | 0.00816 | -0.003 | 88.782
7 | 0.768 | 0.00837 | -0.003 | 91.67
7.5 | 0.807 | 0.0088 | -0.003 | 91.722
8 | 0.842 | 0.00929 | -0.003 | 90.626
8.5 | 0.872 | 0.00992 | -0.003 | 87.871
9 | 0.895 | 0.01178 | -0.004 | 76.008
9.5 | 0.909 | 0.01289 | -0.004 | 70.564
10 | 0.894 | 0.01598 | -0.004 | 55.946
10.5 | 0.803 | 0.04391 | -0.003 | 18.284
11 | 0.778 | 0.05968 | -0.003 | 13.042
11.5 | 0.768 | 0.06838 | -0.003 | 11.228
12 | 0.754 | 0.0771 | -0.003 | 9.781
12.5 | 0.741 | 0.08411 | -0.003 | 8.811
13 | 0.725 | 0.0911 | -0.003 | 7.963
13.5 | 0.709 | 0.09761 | -0.003 | 7.261
14 | 0.69 | 0.10354 | -0.003 | 6.663
14.5 | 0.669 | 0.11035 | -0.003 | 6.065

## 52. Re 2M Mach 0.10 (2)
BIGFOIL.COM POLAR EXPORT
fx77080
FX 77-080 |  |  |  | Cl Max: | 1.3787 | at alpha= | 14 | deg
XFOIL ncrit=9 |  |  |  | L/D Max: | 87.4 | at alpha= | 6.5 | deg
Re: | 2000000 |  |  | Cd Min: | 0.24076 | at alpha= | -19 | deg
Mach: | 0.1 |  |  | Cl=0 at alpha= | 0.0045767 | deg
|  |  |  | @ Cl=0.1, Cd= | 0.0047611
|  |  |  | @ Cl=0.4, Cd= | 0.0061225
|  |  |  | @ Cl=0.6, Cd= | 0.0075994
alpha (deg) | Cl | Cd | Cm | Cl/Cd
-19 | -0.8443 | 0.24076 | 0.0774 | -3.5068
-18.5 | -0.8297 | 0.2309 | 0.0726 | -3.5933
-17 | -0.9791 | 0.14516 | 0.0336 | -6.745
-16.5 | -1.0104 | 0.12918 | 0.0254 | -7.8216
-16 | -1.107 | 0.1015 | 0.0102 | -10.9064
-15.5 | -1.2505 | 0.06639 | -0.0104 | -18.8357
-15 | -1.3369 | 0.04054 | -0.0311 | -32.9773
-14.5 | -1.3578 | 0.03347 | -0.0321 | -40.5677
-14 | -1.3607 | 0.0298 | -0.0279 | -45.6611
-13.5 | -1.3543 | 0.02649 | -0.0229 | -51.125
-13 | -1.3238 | 0.02453 | -0.0202 | -53.9666
-12.5 | -1.2912 | 0.02255 | -0.0176 | -57.2594
-12 | -1.2694 | 0.0191 | -0.0135 | -66.4607
-11.5 | -1.2278 | 0.01775 | -0.0115 | -69.1718
-11 | -1.1853 | 0.01645 | -0.0094 | -72.0547
-10.5 | -1.1412 | 0.01532 | -0.0074 | -74.4909
-10 | -1.0963 | 0.0143 | -0.0055 | -76.6643
-9.5 | -1.0503 | 0.01345 | -0.0036 | -78.0892
-9 | -1.009 | 0.01209 | -0.0008 | -83.4574
-8.5 | -0.9633 | 0.01143 | 0.0013 | -84.2782
-8 | -0.9178 | 0.01082 | 0.0036 | -84.8244
-7.5 | -0.8747 | 0.01004 | 0.0064 | -87.1215
-7 | -0.8299 | 0.00955 | 0.0088 | -86.9005
-6.5 | -0.7867 | 0.00899 | 0.0117 | -87.5083
-6 | -0.7262 | 0.00854 | 0.0107 | -85.0351
-5.5 | -0.6614 | 0.00809 | 0.0088 | -81.7553
-5 | -0.5985 | 0.00758 | 0.0074 | -78.9578
-4.5 | -0.532 | 0.00703 | 0.0051 | -75.6757
-4 | -0.4678 | 0.00652 | 0.0033 | -71.7485
-3.5 | -0.4021 | 0.00612 | 0.0013 | -65.7026
-3 | -0.3363 | 0.00582 | -0.0007 | -57.7835
-2.5 | -0.2537 | 0.00547 | -0.0066 | -46.3803
-2 | -0.1809 | 0.00505 | -0.0105 | -35.8218
-1.5 | -0.1302 | 0.00483 | -0.009 | -26.9565
-1 | -0.0864 | 0.00472 | -0.006 | -18.3051
0 | -0.0004 | 0.00463 | 0.0001 | -0.086393
0.5 | 0.0433 | 0.00462 | 0.003 | 9.3723
1 | 0.0862 | 0.00472 | 0.0061 | 18.2627
1.5 | 0.1298 | 0.00485 | 0.0091 | 26.7629
2 | 0.1801 | 0.00509 | 0.0106 | 35.3831
3 | 0.3351 | 0.00582 | 0.0009 | 57.5773
3.5 | 0.4016 | 0.00613 | -0.0012 | 65.5139
4 | 0.4674 | 0.00653 | -0.0033 | 71.5773
4.5 | 0.5321 | 0.00704 | -0.0051 | 75.5824
5 | 0.5988 | 0.00759 | -0.0074 | 78.8933
5.5 | 0.6613 | 0.00808 | -0.0088 | 81.8441
6 | 0.7261 | 0.00856 | -0.0107 | 84.8248
6.5 | 0.7866 | 0.009 | -0.0116 | 87.4
7 | 0.8296 | 0.00958 | -0.0088 | 86.5971
7.5 | 0.8745 | 0.01006 | -0.0063 | 86.9284
8 | 0.9175 | 0.01086 | -0.0035 | 84.4843
8.5 | 0.9634 | 0.0114 | -0.0014 | 84.5088
9 | 1.0089 | 0.0121 | 0.0008 | 83.3802
9.5 | 1.0522 | 0.01319 | 0.0033 | 79.7726
10 | 1.0962 | 0.0143 | 0.0055 | 76.6573
10.5 | 1.142 | 0.0152 | 0.0073 | 75.1316
11 | 1.1868 | 0.01624 | 0.0092 | 73.0788
11.5 | 1.2301 | 0.01745 | 0.0111 | 70.4928
12 | 1.2708 | 0.0189 | 0.0133 | 67.2381
12.5 | 1.2932 | 0.02231 | 0.0174 | 57.965
13 | 1.331 | 0.02379 | 0.0195 | 55.9479
13.5 | 1.356 | 0.02633 | 0.0228 | 51.5002
14 | 1.3787 | 0.02864 | 0.0262 | 48.139
14.5 | 1.3738 | 0.03223 | 0.0314 | 42.6249
15 | 1.3643 | 0.0374 | 0.0326 | 36.4786
15.5 | 1.2973 | 0.05647 | 0.0179 | 22.9733
16 | 1.1806 | 0.08822 | -0.0024 | 13.3825
16.5 | 1.0091 | 0.12978 | -0.026 | 7.7755
17 | 0.9357 | 0.15659 | -0.0399 | 5.9755
18.5 | 0.8308 | 0.23113 | -0.0727 | 3.5945
19 | 0.8453 | 0.23913 | -0.077 | 3.5349

## 53. Re 2M Mach 0.25 (1)
BIGFOIL.COM POLAR EXPORT
fx77080
FX 77-080 |  |  |  | Cl Max: | 0.86 | at alpha= | 9 | deg
JavaFoil+Calcfoil stall+Eppler ext transition |  |  |  | L/D Max: | 89.308 | at alpha= | 7 | deg
Re: | 2000000 |  |  | Cd Min: | 0.00437 | at alpha= | -0.5 | deg
Mach: | 0.25 |  |  | Cl=0 at alpha= | 0 | deg
|  |  |  | @ Cl=0.1, Cd= | 0.0044815
|  |  |  | @ Cl=0.4, Cd= | 0.006039
|  |  |  | @ Cl=0.6, Cd= | 0.11178
alpha (deg) | Cl | Cd | Cm | Cl/Cd
-14 | -0.413 | 0.11178 | 0.003 | -3.694
-13.5 | -0.469 | 0.1058 | 0.002 | -4.428
-13 | -0.519 | 0.09992 | 0.002 | -5.198
-12.5 | -0.566 | 0.09329 | 0.002 | -6.063
-12 | -0.607 | 0.08582 | 0.002 | -7.069
-11.5 | -0.641 | 0.08004 | 0.002 | -8.01
-11 | -0.669 | 0.07415 | 0.002 | -9.027
-10.5 | -0.692 | 0.0677 | 0.002 | -10.224
-10 | -0.715 | 0.05787 | 0.003 | -12.353
-9.5 | -0.755 | 0.0385 | 0.003 | -19.601
-9 | -0.86 | 0.01342 | 0.004 | -64.067
-8.5 | -0.859 | 0.01178 | 0.004 | -72.901
-8 | -0.84 | 0.00991 | 0.003 | -84.74
-7.5 | -0.812 | 0.00921 | 0.003 | -88.171
-7 | -0.777 | 0.0087 | 0.003 | -89.308
-6.5 | -0.737 | 0.00843 | 0.003 | -87.373
-6 | -0.692 | 0.00804 | 0.003 | -86.061
-5.5 | -0.643 | 0.00767 | 0.002 | -83.733
-5 | -0.59 | 0.00731 | 0.002 | -80.696
-4.5 | -0.534 | 0.00701 | 0.002 | -76.263
-4 | -0.478 | 0.00634 | 0.002 | -75.389
-3.5 | -0.42 | 0.0061 | 0.001 | -68.802
-3 | -0.361 | 0.00592 | 0.001 | -60.914
-2.5 | -0.301 | 0.00562 | 0.001 | -53.653
-2 | -0.241 | 0.00511 | 0.001 | -47.207
-1.5 | -0.181 | 0.0047 | 0.001 | -38.58
-1 | -0.121 | 0.00454 | 0 | -26.631
-0.5 | -0.06 | 0.00437 | 0 | -13.836
0 | 0 | 0.00437 | 0 | 0
0.5 | 0.06 | 0.00437 | 0 | 13.836
1 | 0.121 | 0.00454 | 0 | 26.631
1.5 | 0.181 | 0.0047 | -0.001 | 38.58
2 | 0.241 | 0.00511 | -0.001 | 47.207
2.5 | 0.301 | 0.00562 | -0.001 | 53.653
3 | 0.361 | 0.00592 | -0.001 | 60.914
3.5 | 0.42 | 0.0061 | -0.001 | 68.802
4 | 0.478 | 0.00634 | -0.002 | 75.389
4.5 | 0.534 | 0.00701 | -0.002 | 76.263
5 | 0.59 | 0.00731 | -0.002 | 80.696
5.5 | 0.643 | 0.00767 | -0.002 | 83.733
6 | 0.692 | 0.00804 | -0.003 | 86.061
6.5 | 0.737 | 0.00843 | -0.003 | 87.373
7 | 0.777 | 0.0087 | -0.003 | 89.308
7.5 | 0.812 | 0.00921 | -0.003 | 88.171
8 | 0.84 | 0.00991 | -0.003 | 84.74
8.5 | 0.859 | 0.01178 | -0.004 | 72.901
9 | 0.86 | 0.01342 | -0.004 | 64.067
9.5 | 0.755 | 0.0385 | -0.003 | 19.601
10 | 0.715 | 0.05787 | -0.003 | 12.353
10.5 | 0.692 | 0.0677 | -0.002 | 10.224
11 | 0.669 | 0.0748 | -0.002 | 8.942
11.5 | 0.641 | 0.08004 | -0.002 | 8.01
12 | 0.607 | 0.08582 | -0.002 | 7.069
12.5 | 0.566 | 0.09217 | -0.002 | 6.137
13 | 0.519 | 0.0995 | -0.002 | 5.221
13.5 | 0.469 | 0.1058 | -0.002 | 4.428
14 | 0.413 | 0.11178 | -0.003 | 3.694

## 54. Re 2M Mach 0.25 (2)
BIGFOIL.COM POLAR EXPORT
fx77080
FX 77-080 |  |  |  | Cl Max: | 1.216 | at alpha= | 11.5 | deg
XFOIL ncrit=9 |  |  |  | L/D Max: | 85.2681 | at alpha= | 6.5 | deg
Re: | 2000000 |  |  | Cd Min: | 0.17764 | at alpha= | 15.5 | deg
Mach: | 0.25 |  |  | Cl=0 at alpha= | 0.0033333 | deg
|  |  |  | @ Cl=0.1, Cd= | 0.0048721
|  |  |  | @ Cl=0.4, Cd= | 0.0061973
|  |  |  | @ Cl=0.6, Cd= | 0.1682
alpha (deg) | Cl | Cd | Cm | Cl/Cd
-14.5 | -0.9508 | 0.11519 | 0.0175 | -8.2542
-14 | -1.0101 | 0.09593 | 0.0066 | -10.5296
-13.5 | -1.0789 | 0.07615 | -0.0051 | -14.1681
-13 | -1.1301 | 0.05708 | -0.0171 | -19.7985
-12.5 | -1.1648 | 0.03986 | -0.0334 | -29.2223
-12 | -1.2045 | 0.0319 | -0.0318 | -37.7586
-11.5 | -1.2195 | 0.02575 | -0.0257 | -47.3592
-11 | -1.1996 | 0.02183 | -0.0212 | -54.9519
-10.5 | -1.1617 | 0.01961 | -0.0178 | -59.2402
-10 | -1.1229 | 0.01741 | -0.0143 | -64.4974
-9.5 | -1.0807 | 0.01558 | -0.0109 | -69.3646
-9 | -1.0355 | 0.01421 | -0.0078 | -72.8712
-8.5 | -0.9942 | 0.01255 | -0.004 | -79.2191
-8 | -0.9483 | 0.01161 | -0.0008 | -81.6796
-7.5 | -0.9018 | 0.01085 | 0.0023 | -83.1152
-7 | -0.8572 | 0.01002 | 0.0058 | -85.5489
-6.5 | -0.811 | 0.00949 | 0.0089 | -85.4584
-6 | -0.7505 | 0.00882 | 0.0089 | -85.0907
-5.5 | -0.6827 | 0.00828 | 0.0072 | -82.4517
-5 | -0.617 | 0.00776 | 0.006 | -79.5103
-4.5 | -0.5472 | 0.00723 | 0.0038 | -75.6846
-4 | -0.4811 | 0.00664 | 0.0023 | -72.4548
-3 | -0.3435 | 0.00588 | -0.0019 | -58.4184
-2.5 | -0.2577 | 0.00555 | -0.008 | -46.4324
-2 | -0.1846 | 0.00516 | -0.0113 | -35.7752
-1.5 | -0.1338 | 0.00496 | -0.0094 | -26.9758
-1 | -0.0892 | 0.00485 | -0.0062 | -18.3918
-0.5 | -0.0448 | 0.00475 | -0.003 | -9.4316
0 | -0.0003 | 0.00476 | 0.0001 | -0.063025
0.5 | 0.0447 | 0.00476 | 0.003 | 9.3908
1 | 0.089 | 0.00484 | 0.0062 | 18.3884
1.5 | 0.1336 | 0.00497 | 0.0095 | 26.8813
2 | 0.184 | 0.0052 | 0.0114 | 35.3846
2.5 | 0.258 | 0.00553 | 0.0079 | 46.6546
3 | 0.3421 | 0.00588 | 0.0022 | 58.1803
4 | 0.4808 | 0.00664 | -0.0022 | 72.4096
4.5 | 0.5474 | 0.00725 | -0.0039 | 75.5034
5 | 0.6172 | 0.00777 | -0.006 | 79.4337
5.5 | 0.6825 | 0.00828 | -0.0072 | 82.4275
6 | 0.7504 | 0.00883 | -0.0089 | 84.983
6.5 | 0.8109 | 0.00951 | -0.0089 | 85.2681
7 | 0.8568 | 0.01005 | -0.0057 | 85.2537
7.5 | 0.9008 | 0.01095 | -0.0022 | 82.2648
8 | 0.948 | 0.01163 | 0.0008 | 81.5133
8.5 | 0.9943 | 0.01254 | 0.004 | 79.2903
9 | 1.0346 | 0.01431 | 0.0079 | 72.2991
9.5 | 1.0807 | 0.01558 | 0.0109 | 69.3646
10 | 1.1246 | 0.01718 | 0.014 | 65.4598
10.5 | 1.1653 | 0.01919 | 0.0174 | 60.7243
11 | 1.2021 | 0.02155 | 0.0209 | 55.7819
11.5 | 1.216 | 0.02612 | 0.0259 | 46.5544
12 | 1.2077 | 0.03174 | 0.0315 | 38.0498
12.5 | 1.1716 | 0.03917 | 0.0338 | 29.9106
13 | 1.118 | 0.06026 | 0.0144 | 18.5529
13.5 | 1.0923 | 0.07405 | 0.0064 | 14.7508
14 | 1.0316 | 0.09247 | -0.0045 | 11.1561
14.5 | 0.9742 | 0.11097 | -0.015 | 8.7789
15 | 0.9188 | 0.13096 | -0.0258 | 7.0159
15.5 | 0.7837 | 0.17764 | -0.0481 | 4.4117
16 | 0.5509 | 0.15971 | -0.0236 | 3.4494
16.5 | 0.5508 | 0.1682 | -0.0273 | 3.2747

## 55. Re 2M Mach 0.50 (1)
BIGFOIL.COM POLAR EXPORT
fx77080
FX 77-080 |  |  |  | Cl Max: | 1.063 | at alpha= | 20 | deg
JavaFoil+Calcfoil stall+Eppler ext transition |  |  |  | L/D Max: | 79.27 | at alpha= | 5.5 | deg
Re: | 2000000 |  |  | Cd Min: | 0.00458 | at alpha= | 0 | deg
Mach: | 0.5 |  |  | Cl=0 at alpha= | 0 | deg
|  |  |  | @ Cl=0.1, Cd= | 0.0048687
|  |  |  | @ Cl=0.4, Cd= | 0.0060545
|  |  |  | @ Cl=0.6, Cd= | 0.096451
alpha (deg) | Cl | Cd | Cm | Cl/Cd
-20 | -1.063 | 0.17723 | 0.005 | -5.998
-19.5 | -1.037 | 0.173 | 0.005 | -5.996
-19 | -1.012 | 0.16836 | 0.005 | -6.01
-18.5 | -0.987 | 0.16518 | 0.005 | -5.977
-18 | -0.958 | 0.1589 | 0.005 | -6.032
-17.5 | -0.932 | 0.1521 | 0.004 | -6.129
-17 | -0.906 | 0.14744 | 0.004 | -6.146
-16.5 | -0.881 | 0.14457 | 0.004 | -6.091
-16 | -0.854 | 0.14115 | 0.004 | -6.053
-15.5 | -0.827 | 0.13395 | 0.004 | -6.171
-15 | -0.8 | 0.12837 | 0.004 | -6.234
-14.5 | -0.774 | 0.12453 | 0.003 | -6.217
-14 | -0.749 | 0.12129 | 0.003 | -6.173
-13.5 | -0.721 | 0.11596 | 0.003 | -6.214
-13 | -0.694 | 0.11105 | 0.003 | -6.251
-12.5 | -0.668 | 0.10761 | 0.003 | -6.208
-12 | -0.642 | 0.105 | 0.003 | -6.111
-11.5 | -0.614 | 0.09871 | 0.002 | -6.222
-11 | -0.588 | 0.09458 | 0.002 | -6.217
-10.5 | -0.562 | 0.09057 | 0.002 | -6.203
-10 | -0.534 | 0.10903 | 0.002 | -4.899
-9.5 | -0.508 | 0.07104 | 0.002 | -7.154
-9 | -0.482 | 0.0626 | 0.002 | -7.696
-8.5 | -0.455 | 0.07446 | 0.002 | -6.109
-8 | -0.429 | 0.05831 | 0.002 | -7.349
-7.5 | -0.404 | 0.05056 | 0.002 | -7.987
-7 | -0.375 | 0.05051 | 0.001 | -7.433
-6.5 | -0.71 | 0.01068 | 0.003 | -66.426
-6 | -0.721 | 0.00935 | 0.003 | -77.158
-5.5 | -0.693 | 0.00874 | 0.003 | -79.27
-5 | -0.646 | 0.00819 | 0.002 | -78.835
-4.5 | -0.59 | 0.00769 | 0.002 | -76.749
-4 | -0.53 | 0.00726 | 0.002 | -72.954
-3.5 | -0.467 | 0.00646 | 0.002 | -72.354
-3 | -0.402 | 0.00621 | 0.001 | -64.845
-2.5 | -0.336 | 0.00588 | 0.001 | -57.156
-2 | -0.27 | 0.00574 | 0.001 | -46.942
-1.5 | -0.202 | 0.00517 | 0.001 | -39.195
-1 | -0.135 | 0.0049 | 0 | -27.548
-0.5 | -0.068 | 0.00484 | 0 | -13.951
0 | 0 | 0.00458 | 0 | 0
0.5 | 0.068 | 0.00484 | 0 | 13.951
1 | 0.135 | 0.0049 | 0 | 27.548
1.5 | 0.202 | 0.00517 | -0.001 | 39.195
2 | 0.27 | 0.00574 | -0.001 | 46.942
2.5 | 0.336 | 0.00588 | -0.001 | 57.156
3 | 0.402 | 0.00606 | -0.001 | 66.442
3.5 | 0.467 | 0.00646 | -0.002 | 72.354
4 | 0.53 | 0.00726 | -0.002 | 72.954
4.5 | 0.59 | 0.00771 | -0.002 | 76.529
5 | 0.646 | 0.00821 | -0.002 | 78.608
5.5 | 0.693 | 0.00874 | -0.003 | 79.27
6 | 0.721 | 0.00955 | -0.003 | 75.527
6.5 | 0.71 | 0.01066 | -0.003 | 66.56
7 | 0.375 | 0.05072 | -0.001 | 7.402
7.5 | 0.404 | 0.05016 | -0.002 | 8.06
8 | 0.429 | 0.0589 | -0.002 | 7.276
8.5 | 0.455 | 0.07499 | -0.002 | 6.066
9 | 0.482 | 0.06272 | -0.002 | 7.684
9.5 | 0.508 | 0.0705 | -0.002 | 7.21
10 | 0.534 | 0.10906 | -0.002 | 4.898
10.5 | 0.562 | 0.08988 | -0.002 | 6.25
11 | 0.588 | 0.09502 | -0.002 | 6.188
11.5 | 0.614 | 0.09812 | -0.002 | 6.26
12 | 0.642 | 0.10497 | -0.003 | 6.113
12.5 | 0.668 | 0.10756 | -0.003 | 6.211
13 | 0.694 | 0.11067 | -0.003 | 6.273
13.5 | 0.721 | 0.11397 | -0.003 | 6.322
14 | 0.749 | 0.12032 | -0.003 | 6.223
14.5 | 0.774 | 0.12451 | -0.003 | 6.218
15 | 0.8 | 0.12865 | -0.004 | 6.22
15.5 | 0.827 | 0.13398 | -0.004 | 6.17
16 | 0.854 | 0.14198 | -0.004 | 6.018
16.5 | 0.88 | 0.14448 | -0.004 | 6.094
17 | 0.906 | 0.15071 | -0.004 | 6.013
17.5 | 0.932 | 0.15485 | -0.004 | 6.02
18 | 0.958 | 0.15797 | -0.005 | 6.067
18.5 | 0.987 | 0.16392 | -0.005 | 6.022
19 | 1.012 | 0.16855 | -0.005 | 6.004
19.5 | 1.037 | 0.17275 | -0.005 | 6.005
20 | 1.063 | 0.17689 | -0.005 | 6.009

## 56. Re 2M Mach 0.50 (2)
BIGFOIL.COM POLAR EXPORT
fx77080
FX 77-080 |  |  |  | Cl Max: | 0.9713 | at alpha= | 20 | deg
XFOIL ncrit=9 |  |  |  | L/D Max: | 79.9283 | at alpha= | 5.5 | deg
Re: | 2000000 |  |  | Cd Min: | 0.28709 | at alpha= | 20 | deg
Mach: | 0.5 |  |  | Cl=0 at alpha= | 0.0019646 | deg
|  |  |  | @ Cl=0.1, Cd= | 0.0053879
|  |  |  | @ Cl=0.4, Cd= | 0.0063056
|  |  |  | @ Cl=0.6, Cd= | 0.0078425
alpha (deg) | Cl | Cd | Cm | Cl/Cd
-12 | -0.7196 | 0.1346 | 0.0281 | -5.3462
-11.5 | -0.7238 | 0.12317 | 0.0226 | -5.8764
-11 | -0.7298 | 0.11199 | 0.0173 | -6.5167
-10.5 | -0.742 | 0.10031 | 0.0113 | -7.3971
-10 | -0.7594 | 0.08835 | 0.0047 | -8.5954
-9.5 | -0.7847 | 0.07565 | -0.003 | -10.3728
-9 | -0.8137 | 0.06254 | -0.0122 | -13.0109
-8.5 | -0.8422 | 0.04546 | -0.0289 | -18.5262
-8 | -0.8787 | 0.03537 | -0.0323 | -24.8431
-7.5 | -0.908 | 0.02616 | -0.0283 | -34.7095
-7 | -0.919 | 0.0184 | -0.0199 | -49.9457
-6.5 | -0.9004 | 0.01394 | -0.0104 | -64.5911
-5.5 | -0.7803 | 0.00975 | -0.002 | -80.0308
-5 | -0.7015 | 0.0088 | -0.0016 | -79.7159
-4.5 | -0.6185 | 0.00799 | -0.0026 | -77.4093
-4 | -0.5397 | 0.00734 | -0.0033 | -73.5286
-3.5 | -0.4634 | 0.00662 | -0.0041 | -70
-3 | -0.3783 | 0.00618 | -0.007 | -61.2136
-2.5 | -0.278 | 0.00583 | -0.0135 | -47.6844
-2 | -0.2048 | 0.0056 | -0.0143 | -36.5714
-1.5 | -0.1505 | 0.00545 | -0.0112 | -27.6147
-1 | -0.1013 | 0.00539 | -0.007 | -18.7941
-0.5 | -0.0508 | 0.00531 | -0.0034 | -9.5669
0 | -0.0002 | 0.00532 | 0 | -0.037594
0.5 | 0.0507 | 0.00531 | 0.0035 | 9.548
1 | 0.1013 | 0.00539 | 0.007 | 18.7941
1.5 | 0.1503 | 0.00546 | 0.0112 | 27.5275
2 | 0.2044 | 0.00562 | 0.0144 | 36.3701
2.5 | 0.2784 | 0.00582 | 0.0135 | 47.8351
3 | 0.3767 | 0.00619 | 0.0073 | 60.8562
3.5 | 0.4634 | 0.00662 | 0.0041 | 70
4 | 0.5394 | 0.00734 | 0.0034 | 73.4877
4.5 | 0.619 | 0.008 | 0.0025 | 77.375
5 | 0.7018 | 0.00879 | 0.0015 | 79.8407
5.5 | 0.7801 | 0.00976 | 0.002 | 79.9283
6.5 | 0.9003 | 0.01395 | 0.0104 | 64.5376
7 | 0.9195 | 0.01836 | 0.0198 | 50.0817
7.5 | 0.9069 | 0.0263 | 0.0284 | 34.4829
8 | 0.8797 | 0.03533 | 0.0323 | 24.8995
8.5 | 0.8398 | 0.046 | 0.0283 | 18.2565
9 | 0.8156 | 0.06238 | 0.0123 | 13.0747
9.5 | 0.7858 | 0.07562 | 0.0029 | 10.3914
10 | 0.7601 | 0.08837 | -0.0049 | 8.6013
10.5 | 0.7396 | 0.10096 | -0.0119 | 7.3257
11 | 0.7326 | 0.11168 | -0.0173 | 6.5598
11.5 | 0.7264 | 0.12292 | -0.0227 | 5.9095
12 | 0.7219 | 0.13442 | -0.0281 | 5.3705
12.5 | 0.7214 | 0.1458 | -0.0332 | 4.9479
13 | 0.7243 | 0.15743 | -0.0382 | 4.6008
13.5 | 0.7349 | 0.16704 | -0.0426 | 4.3995
14 | 0.7474 | 0.1765 | -0.047 | 4.2346
14.5 | 0.7614 | 0.18602 | -0.0515 | 4.0931
15 | 0.7785 | 0.19435 | -0.0557 | 4.0057
15.5 | 0.7947 | 0.20322 | -0.0602 | 3.9105
16 | 0.8079 | 0.21507 | -0.0653 | 3.7565
16.5 | 0.8269 | 0.22398 | -0.07 | 3.6918
17 | 0.847 | 0.23376 | -0.0753 | 3.6234
17.5 | 0.8675 | 0.24201 | -0.08 | 3.5846
18 | 0.8882 | 0.24998 | -0.0846 | 3.5531
18.5 | 0.9078 | 0.25839 | -0.0892 | 3.5133
19 | 0.9283 | 0.26781 | -0.0945 | 3.4663
19.5 | 0.9491 | 0.27736 | -0.1001 | 3.4219
20 | 0.9713 | 0.28709 | -0.1057 | 3.3833

## 57. Re 3M Mach 0.00 (1)
BIGFOIL.COM POLAR EXPORT
fx77080
FX 77-080 |  |  |  | Cl Max: | 0.929 | at alpha= | 10 | deg
JavaFoil+Calcfoil stall+Eppler ext transition |  |  |  | L/D Max: | 98.705 | at alpha= | 7.5 | deg
Re: | 3000000 |  |  | Cd Min: | 0.00457 | at alpha= | 0 | deg
Mach: | 0 |  |  | Cl=0 at alpha= | 0 | deg
|  |  |  | @ Cl=0.1, Cd= | 0.0046819
|  |  |  | @ Cl=0.4, Cd= | 0.0056865
|  |  |  | @ Cl=0.6, Cd= | 0.0068846
alpha (deg) | Cl | Cd | Cm | Cl/Cd
-15 | -0.687 | 0.11004 | 0.003 | -6.242
-14.5 | -0.706 | 0.10376 | 0.003 | -6.801
-14 | -0.723 | 0.09746 | 0.003 | -7.423
-13.5 | -0.741 | 0.09029 | 0.003 | -8.203
-13 | -0.758 | 0.08196 | 0.003 | -9.243
-12.5 | -0.773 | 0.0738 | 0.003 | -10.471
-12 | -0.787 | 0.06498 | 0.003 | -12.109
-11.5 | -0.806 | 0.05283 | 0.003 | -15.26
-11 | -0.861 | 0.0284 | 0.004 | -30.298
-10.5 | -0.919 | 0.0147 | 0.004 | -62.532
-10 | -0.929 | 0.01252 | 0.004 | -74.235
-9.5 | -0.918 | 0.01149 | 0.004 | -79.94
-9 | -0.899 | 0.00975 | 0.004 | -92.195
-8.5 | -0.872 | 0.00904 | 0.003 | -96.444
-8 | -0.841 | 0.00857 | 0.003 | -98.179
-7.5 | -0.805 | 0.00816 | 0.003 | -98.705
-7 | -0.765 | 0.00778 | 0.003 | -98.347
-6.5 | -0.722 | 0.0076 | 0.003 | -94.972
-6 | -0.675 | 0.0073 | 0.002 | -92.466
-5.5 | -0.625 | 0.007 | 0.002 | -89.398
-5 | -0.573 | 0.00676 | 0.002 | -84.809
-4.5 | -0.519 | 0.0065 | 0.002 | -79.782
-4 | -0.463 | 0.00587 | 0.002 | -78.852
-3.5 | -0.407 | 0.0057 | 0.001 | -71.307
-3 | -0.35 | 0.00559 | 0.001 | -62.514
-2.5 | -0.292 | 0.00536 | 0.001 | -54.479
-2 | -0.234 | 0.00527 | 0.001 | -44.324
-1.5 | -0.175 | 0.00487 | 0.001 | -36.072
-1 | -0.117 | 0.00472 | 0 | -24.789
-0.5 | -0.059 | 0.00459 | 0 | -12.757
0 | 0 | 0.00457 | 0 | 0
0.5 | 0.059 | 0.00459 | 0 | 12.757
1 | 0.117 | 0.00472 | 0 | 24.789
1.5 | 0.175 | 0.00487 | -0.001 | 36.072
2 | 0.234 | 0.00527 | -0.001 | 44.324
2.5 | 0.292 | 0.00536 | -0.001 | 54.479
3 | 0.35 | 0.00559 | -0.001 | 62.514
3.5 | 0.407 | 0.0057 | -0.001 | 71.307
4 | 0.463 | 0.00587 | -0.002 | 78.852
4.5 | 0.519 | 0.0065 | -0.002 | 79.782
5 | 0.573 | 0.00676 | -0.002 | 84.809
5.5 | 0.625 | 0.007 | -0.002 | 89.398
6 | 0.675 | 0.0073 | -0.002 | 92.466
6.5 | 0.722 | 0.0076 | -0.003 | 94.972
7 | 0.765 | 0.00778 | -0.003 | 98.347
7.5 | 0.805 | 0.00816 | -0.003 | 98.705
8 | 0.841 | 0.00857 | -0.003 | 98.179
8.5 | 0.872 | 0.00904 | -0.003 | 96.444
9 | 0.899 | 0.00975 | -0.004 | 92.195
9.5 | 0.918 | 0.01149 | -0.004 | 79.94
10 | 0.929 | 0.01252 | -0.004 | 74.235
10.5 | 0.919 | 0.0147 | -0.004 | 62.532
11 | 0.861 | 0.0284 | -0.004 | 30.298
11.5 | 0.806 | 0.05283 | -0.003 | 15.26
12 | 0.787 | 0.06498 | -0.003 | 12.109
12.5 | 0.773 | 0.0738 | -0.003 | 10.471
13 | 0.758 | 0.08196 | -0.003 | 9.243
13.5 | 0.741 | 0.09029 | -0.003 | 8.203
14 | 0.723 | 0.09746 | -0.003 | 7.423
14.5 | 0.706 | 0.10376 | -0.003 | 6.801
15 | 0.687 | 0.11004 | -0.003 | 6.242

## 58. Re 3M Mach 0.00 (2)
BIGFOIL.COM POLAR EXPORT
fx77080
FX 77-080 |  |  |  | Cl Max: | 1.5373 | at alpha= | 15.5 | deg
XFOIL ncrit=9 |  |  |  | L/D Max: | 97.3712 | at alpha= | 8 | deg
Re: | 3000000 |  |  | Cd Min: | 0.18438 | at alpha= | 19 | deg
Mach: | 0 |  |  | Cl=0 at alpha= | 0.0010846 | deg
|  |  |  | @ Cl=0.1, Cd= | 0.0049434
|  |  |  | @ Cl=0.4, Cd= | 0.0056497
|  |  |  | @ Cl=0.6, Cd= | 0.0069856
alpha (deg) | Cl | Cd | Cm | Cl/Cd
-18.5 | -1.025 | 0.1604 | 0.0421 | -6.3903
-18 | -1.1387 | 0.12589 | 0.0226 | -9.0452
-17.5 | -1.3915 | 0.07024 | -0.0096 | -19.8106
-17 | -1.4813 | 0.04448 | -0.0287 | -33.3026
-16.5 | -1.4807 | 0.03834 | -0.0319 | -38.6202
-16 | -1.5065 | 0.0315 | -0.0313 | -47.8254
-15.5 | -1.5303 | 0.02685 | -0.0245 | -56.9944
-15 | -1.5145 | 0.02419 | -0.0204 | -62.6085
-14.5 | -1.4857 | 0.02222 | -0.0176 | -66.8632
-14 | -1.4496 | 0.02076 | -0.0154 | -69.8266
-13.5 | -1.4125 | 0.01923 | -0.0133 | -73.4529
-13 | -1.3714 | 0.01804 | -0.0115 | -76.02
-12.5 | -1.3282 | 0.01701 | -0.0099 | -78.0835
-12 | -1.2844 | 0.01598 | -0.0083 | -80.3755
-11.5 | -1.2382 | 0.01522 | -0.007 | -81.3535
-11 | -1.1972 | 0.01373 | -0.0048 | -87.1959
-10.5 | -1.1523 | 0.01275 | -0.003 | -90.3765
-10 | -1.1062 | 0.01199 | -0.0014 | -92.2602
-9.5 | -1.0602 | 0.01132 | 0.0005 | -93.6572
-9 | -1.0141 | 0.01079 | 0.0023 | -93.9852
-8.5 | -0.9705 | 0.01005 | 0.0048 | -96.5672
-8 | -0.926 | 0.00951 | 0.0071 | -97.3712
-7.5 | -0.8815 | 0.00907 | 0.0095 | -97.1885
-7 | -0.827 | 0.00854 | 0.0096 | -96.8384
-6.5 | -0.7623 | 0.00811 | 0.0076 | -93.9951
-6 | -0.7007 | 0.00767 | 0.0062 | -91.3559
-5.5 | -0.6395 | 0.00723 | 0.005 | -88.4509
-5 | -0.5743 | 0.00682 | 0.003 | -84.2082
-4.5 | -0.5131 | 0.00636 | 0.0018 | -80.6761
-4 | -0.4476 | 0.0059 | -0.0004 | -75.8644
-3.5 | -0.3802 | 0.00553 | -0.0029 | -68.7523
-3 | -0.2936 | 0.00526 | -0.01 | -55.8175
-2.5 | -0.228 | 0.00513 | -0.012 | -44.4444
-2 | -0.1822 | 0.00504 | -0.0095 | -36.1508
-1.5 | -0.1376 | 0.00496 | -0.0069 | -27.7419
-1 | -0.0925 | 0.00493 | -0.0044 | -18.7627
-0.5 | -0.0463 | 0.00491 | -0.0022 | -9.4297
0 | -0.0001 | 0.00491 | 0 | -0.020367
0.5 | 0.046 | 0.00487 | 0.0022 | 9.4456
1 | 0.0924 | 0.00494 | 0.0044 | 18.7045
1.5 | 0.1374 | 0.00496 | 0.0069 | 27.7016
2 | 0.1817 | 0.00508 | 0.0096 | 35.7677
2.5 | 0.2279 | 0.00511 | 0.0121 | 44.5988
3 | 0.2969 | 0.00528 | 0.0092 | 56.2311
3.5 | 0.3782 | 0.00553 | 0.0034 | 68.3906
4 | 0.4474 | 0.00591 | 0.0004 | 75.7022
4.5 | 0.5127 | 0.00637 | -0.0018 | 80.4867
5 | 0.5743 | 0.00682 | -0.003 | 84.2082
5.5 | 0.6395 | 0.00724 | -0.0051 | 88.3287
6 | 0.7006 | 0.00767 | -0.0062 | 91.3429
6.5 | 0.7622 | 0.00813 | -0.0076 | 93.7515
7 | 0.8271 | 0.00855 | -0.0097 | 96.7368
7.5 | 0.881 | 0.00911 | -0.0094 | 96.7069
8 | 0.926 | 0.00951 | -0.0071 | 97.3712
8.5 | 0.9706 | 0.01004 | -0.0048 | 96.6733
9 | 1.0138 | 0.01083 | -0.0023 | 93.6103
9.5 | 1.06 | 0.01135 | -0.0004 | 93.3921
10 | 1.1064 | 0.01196 | 0.0013 | 92.5084
10.5 | 1.1526 | 0.0127 | 0.003 | 90.7559
11 | 1.1972 | 0.01371 | 0.0048 | 87.3231
11.5 | 1.2396 | 0.01502 | 0.0068 | 82.53
12 | 1.2856 | 0.01581 | 0.0082 | 81.3156
12.5 | 1.3289 | 0.01691 | 0.0098 | 78.5866
13 | 1.3729 | 0.01784 | 0.0113 | 76.9563
13.5 | 1.4121 | 0.01927 | 0.0133 | 73.2797
14 | 1.4523 | 0.02046 | 0.0151 | 70.9824
14.5 | 1.4875 | 0.02205 | 0.0174 | 67.4603
15 | 1.5165 | 0.02403 | 0.0201 | 63.1086
15.5 | 1.5373 | 0.02642 | 0.0237 | 58.187
16 | 1.5182 | 0.03068 | 0.0305 | 49.485
16.5 | 1.4918 | 0.03719 | 0.0321 | 40.1129
17 | 1.4394 | 0.05212 | 0.0221 | 27.617
17.5 | 1.3652 | 0.07573 | 0.0059 | 18.0272
18 | 1.1396 | 0.12611 | -0.023 | 9.0366
18.5 | 1.0363 | 0.15808 | -0.041 | 6.5555
19 | 0.9736 | 0.18438 | -0.0555 | 5.2804

## 59. Re 3M Mach 0.10 (1)
BIGFOIL.COM POLAR EXPORT
fx77080
FX 77-080 |  |  |  | Cl Max: | 0.918 | at alpha= | 10 | deg
JavaFoil+Calcfoil stall+Eppler ext transition |  |  |  | L/D Max: | 98.23 | at alpha= | 7.5 | deg
Re: | 3000000 |  |  | Cd Min: | 0.0046 | at alpha= | -0.5 | deg
Mach: | 0.1 |  |  | Cl=0 at alpha= | 0 | deg
|  |  |  | @ Cl=0.1, Cd= | 0.0046973
|  |  |  | @ Cl=0.4, Cd= | 0.0057014
|  |  |  | @ Cl=0.6, Cd= | 0.0068954
alpha (deg) | Cl | Cd | Cm | Cl/Cd
-15 | -0.649 | 0.11173 | 0.003 | -5.808
-14.5 | -0.671 | 0.10567 | 0.003 | -6.353
-14 | -0.692 | 0.09918 | 0.003 | -6.981
-13.5 | -0.712 | 0.09305 | 0.003 | -7.649
-13 | -0.73 | 0.08584 | 0.003 | -8.509
-12.5 | -0.749 | 0.07704 | 0.003 | -9.725
-12 | -0.766 | 0.06851 | 0.003 | -11.174
-11.5 | -0.782 | 0.05872 | 0.003 | -13.322
-11 | -0.815 | 0.04127 | 0.004 | -19.74
-10.5 | -0.893 | 0.017 | 0.004 | -52.566
-10 | -0.918 | 0.01294 | 0.004 | -70.95
-9.5 | -0.914 | 0.01171 | 0.004 | -78.035
-9 | -0.896 | 0.00988 | 0.004 | -90.719
-8.5 | -0.872 | 0.00915 | 0.003 | -95.251
-8 | -0.842 | 0.00864 | 0.003 | -97.468
-7.5 | -0.807 | 0.00821 | 0.003 | -98.23
-7 | -0.768 | 0.00784 | 0.003 | -97.933
-6.5 | -0.724 | 0.00764 | 0.003 | -94.826
-6 | -0.678 | 0.00733 | 0.002 | -92.429
-5.5 | -0.628 | 0.00703 | 0.002 | -89.393
-5 | -0.576 | 0.00678 | 0.002 | -84.877
-4.5 | -0.521 | 0.00652 | 0.002 | -79.905
-4 | -0.465 | 0.00589 | 0.002 | -78.995
-3.5 | -0.409 | 0.00572 | 0.001 | -71.484
-3 | -0.351 | 0.0056 | 0.001 | -62.693
-2.5 | -0.293 | 0.00537 | 0.001 | -54.657
-2 | -0.235 | 0.00529 | 0.001 | -44.447
-1.5 | -0.176 | 0.00488 | 0.001 | -36.16
-1 | -0.118 | 0.00474 | 0 | -24.794
-0.5 | -0.059 | 0.0046 | 0 | -12.798
0 | 0 | 0.00461 | 0 | 0
0.5 | 0.059 | 0.0046 | 0 | 12.798
1 | 0.118 | 0.00474 | 0 | 24.794
1.5 | 0.176 | 0.00488 | -0.001 | 36.16
2 | 0.235 | 0.00529 | -0.001 | 44.447
2.5 | 0.293 | 0.00537 | -0.001 | 54.657
3 | 0.351 | 0.0056 | -0.001 | 62.693
3.5 | 0.409 | 0.00572 | -0.001 | 71.484
4 | 0.465 | 0.00589 | -0.002 | 78.995
4.5 | 0.521 | 0.00652 | -0.002 | 79.905
5 | 0.576 | 0.00678 | -0.002 | 84.877
5.5 | 0.628 | 0.00703 | -0.002 | 89.393
6 | 0.678 | 0.00733 | -0.002 | 92.429
6.5 | 0.724 | 0.00764 | -0.003 | 94.826
7 | 0.768 | 0.00784 | -0.003 | 97.933
7.5 | 0.807 | 0.00821 | -0.003 | 98.23
8 | 0.842 | 0.00864 | -0.003 | 97.468
8.5 | 0.872 | 0.00915 | -0.003 | 95.251
9 | 0.896 | 0.00988 | -0.004 | 90.719
9.5 | 0.914 | 0.01171 | -0.004 | 78.035
10 | 0.918 | 0.01294 | -0.004 | 70.95
10.5 | 0.893 | 0.017 | -0.004 | 52.566
11 | 0.815 | 0.04127 | -0.004 | 19.74
11.5 | 0.782 | 0.05872 | -0.003 | 13.322
12 | 0.766 | 0.06851 | -0.003 | 11.174
12.5 | 0.749 | 0.07704 | -0.003 | 9.725
13 | 0.73 | 0.08584 | -0.003 | 8.509
13.5 | 0.712 | 0.09305 | -0.003 | 7.649
14 | 0.692 | 0.09918 | -0.003 | 6.981
14.5 | 0.671 | 0.10567 | -0.003 | 6.353
15 | 0.649 | 0.11173 | -0.003 | 5.808

## 60. Re 3M Mach 0.10 (2)
BIGFOIL.COM POLAR EXPORT
fx77080
FX 77-080 |  |  |  | Cl Max: | 1.4969 | at alpha= | 15 | deg
XFOIL ncrit=9 |  |  |  | L/D Max: | 96.9615 | at alpha= | 8 | deg
Re: | 3000000 |  |  | Cd Min: | 0.1555 | at alpha= | -18 | deg
Mach: | 0.1 |  |  | Cl=0 at alpha= | 0.0010776 | deg
|  |  |  | @ Cl=0.1, Cd= | 0.0049616
|  |  |  | @ Cl=0.4, Cd= | 0.005661
|  |  |  | @ Cl=0.6, Cd= | 0.0069862
alpha (deg) | Cl | Cd | Cm | Cl/Cd
-18 | -1.016 | 0.1555 | 0.039 | -6.5338
-17.5 | -1.0923 | 0.12956 | 0.0246 | -8.4308
-17 | -1.3571 | 0.07212 | -0.0092 | -18.8172
-16.5 | -1.3994 | 0.05462 | -0.021 | -25.6207
-16 | -1.4452 | 0.03923 | -0.0328 | -36.8392
-15.5 | -1.4886 | 0.03076 | -0.0321 | -48.394
-15 | -1.4976 | 0.02714 | -0.026 | -55.1805
-14.5 | -1.481 | 0.02434 | -0.0219 | -60.8463
-14 | -1.4512 | 0.02229 | -0.019 | -65.1054
-13.5 | -1.4173 | 0.02042 | -0.0163 | -69.4074
-13 | -1.3774 | 0.01903 | -0.0142 | -72.3805
-12.5 | -1.3353 | 0.01778 | -0.0123 | -75.1012
-12 | -1.2923 | 0.01656 | -0.0103 | -78.0374
-11.5 | -1.2465 | 0.01565 | -0.0087 | -79.6486
-11 | -1.2025 | 0.01446 | -0.0067 | -83.1604
-10.5 | -1.1597 | 0.01311 | -0.0044 | -88.4592
-10 | -1.1135 | 0.01225 | -0.0026 | -90.898
-9.5 | -1.0672 | 0.01152 | -0.0006 | -92.6389
-9 | -1.0209 | 0.01092 | 0.0014 | -93.489
-8.5 | -0.9764 | 0.01021 | 0.0039 | -95.6317
-8 | -0.9319 | 0.00961 | 0.0064 | -96.9719
-7.5 | -0.8871 | 0.00914 | 0.0089 | -97.0569
-7 | -0.8325 | 0.00861 | 0.0092 | -96.6899
-6.5 | -0.767 | 0.00819 | 0.0072 | -93.6508
-6 | -0.705 | 0.0077 | 0.006 | -91.5584
-5.5 | -0.6433 | 0.00726 | 0.0048 | -88.6088
-5 | -0.5776 | 0.00684 | 0.0028 | -84.4444
-4.5 | -0.5159 | 0.00639 | 0.0016 | -80.7355
-4 | -0.4498 | 0.00593 | -0.0006 | -75.8516
-3 | -0.295 | 0.00527 | -0.0102 | -55.9772
-2.5 | -0.2293 | 0.00515 | -0.0122 | -44.5243
-2 | -0.1832 | 0.00506 | -0.0096 | -36.2055
-1.5 | -0.1384 | 0.00497 | -0.0069 | -27.8471
-1 | -0.0929 | 0.00495 | -0.0044 | -18.7677
-0.5 | -0.0465 | 0.00493 | -0.0022 | -9.432
0 | -0.0001 | 0.00493 | 0 | -0.020284
0.5 | 0.0463 | 0.00488 | 0.0022 | 9.4877
1 | 0.0929 | 0.00496 | 0.0044 | 18.7298
1.5 | 0.1382 | 0.00497 | 0.007 | 27.8068
2 | 0.1827 | 0.00509 | 0.0097 | 35.8939
2.5 | 0.2292 | 0.00513 | 0.0122 | 44.6784
3 | 0.2984 | 0.00529 | 0.0094 | 56.4083
3.5 | 0.3801 | 0.00555 | 0.0036 | 68.4865
4 | 0.45 | 0.00594 | 0.0005 | 75.7576
4.5 | 0.5155 | 0.0064 | -0.0015 | 80.5469
5 | 0.5777 | 0.00684 | -0.0028 | 84.4591
5.5 | 0.6433 | 0.00727 | -0.0048 | 88.4869
6 | 0.705 | 0.0077 | -0.0059 | 91.5584
6.5 | 0.7669 | 0.0082 | -0.0072 | 93.5244
7 | 0.8325 | 0.00862 | -0.0092 | 96.5777
7.5 | 0.8866 | 0.00918 | -0.0088 | 96.5795
8 | 0.9318 | 0.00961 | -0.0064 | 96.9615
8.5 | 0.9764 | 0.01021 | -0.0039 | 95.6317
9 | 1.0206 | 0.01096 | -0.0014 | 93.1204
9.5 | 1.067 | 0.01154 | 0.0006 | 92.461
10 | 1.1138 | 0.01221 | 0.0025 | 91.2203
10.5 | 1.1601 | 0.01304 | 0.0044 | 88.9647
11 | 1.2022 | 0.01448 | 0.0068 | 83.0249
11.5 | 1.2479 | 0.01545 | 0.0085 | 80.7702
12 | 1.2938 | 0.01635 | 0.0101 | 79.1315
12.5 | 1.3364 | 0.01763 | 0.0121 | 75.8026
13 | 1.3796 | 0.01877 | 0.0139 | 73.5003
13.5 | 1.4174 | 0.0204 | 0.0163 | 69.4804
14 | 1.4553 | 0.02188 | 0.0185 | 66.5128
14.5 | 1.4844 | 0.02404 | 0.0215 | 61.7471
15 | 1.4969 | 0.02723 | 0.026 | 54.9725
15.5 | 1.4955 | 0.03032 | 0.0315 | 49.3239
16 | 1.4389 | 0.04016 | 0.032 | 35.8292
16.5 | 1.4071 | 0.05331 | 0.0219 | 26.3947
17 | 1.2952 | 0.08391 | 0.0017 | 15.4356
17.5 | 1.1334 | 0.12144 | -0.02 | 9.333
18 | 1.0191 | 0.15519 | -0.0391 | 6.5668

## 61. Re 3M Mach 0.25 (1)
BIGFOIL.COM POLAR EXPORT
fx77080
FX 77-080 |  |  |  | Cl Max: | 0.869 | at alpha= | 9 | deg
JavaFoil+Calcfoil stall+Eppler ext transition |  |  |  | L/D Max: | 95.531 | at alpha= | 7 | deg
Re: | 3000000 |  |  | Cd Min: | 0.00466 | at alpha= | -0.5 | deg
Mach: | 0.25 |  |  | Cl=0 at alpha= | 0 | deg
|  |  |  | @ Cl=0.1, Cd= | 0.0047649
|  |  |  | @ Cl=0.4, Cd= | 0.0057493
|  |  |  | @ Cl=0.6, Cd= | 0.10733
alpha (deg) | Cl | Cd | Cm | Cl/Cd
-14 | -0.414 | 0.10733 | 0.003 | -3.853
-13.5 | -0.469 | 0.10084 | 0.003 | -4.654
-13 | -0.52 | 0.09583 | 0.003 | -5.43
-12.5 | -0.567 | 0.08905 | 0.002 | -6.365
-12 | -0.609 | 0.08232 | 0.003 | -7.393
-11.5 | -0.644 | 0.07642 | 0.003 | -8.426
-11 | -0.675 | 0.06923 | 0.003 | -9.75
-10.5 | -0.703 | 0.06035 | 0.003 | -11.645
-10 | -0.738 | 0.04517 | 0.003 | -16.339
-9.5 | -0.849 | 0.01448 | 0.004 | -58.629
-9 | -0.869 | 0.01207 | 0.004 | -71.982
-8.5 | -0.86 | 0.00986 | 0.004 | -87.231
-8 | -0.84 | 0.00913 | 0.003 | -92.025
-7.5 | -0.812 | 0.00857 | 0.003 | -94.69
-7 | -0.777 | 0.00813 | 0.003 | -95.531
-6.5 | -0.737 | 0.00789 | 0.003 | -93.427
-6 | -0.692 | 0.00753 | 0.003 | -91.854
-5.5 | -0.643 | 0.00721 | 0.002 | -89.122
-5 | -0.59 | 0.00687 | 0.002 | -85.804
-4.5 | -0.534 | 0.00659 | 0.002 | -81.057
-4 | -0.478 | 0.00599 | 0.002 | -79.781
-3.5 | -0.42 | 0.00579 | 0.001 | -72.501
-3 | -0.361 | 0.00567 | 0.001 | -63.667
-2.5 | -0.301 | 0.00542 | 0.001 | -55.588
-2 | -0.241 | 0.00535 | 0.001 | -45.088
-1.5 | -0.181 | 0.00498 | 0.001 | -36.358
-1 | -0.121 | 0.00482 | 0 | -25.083
-0.5 | -0.06 | 0.00466 | 0 | -12.973
0 | 0 | 0.00479 | 0 | 0
0.5 | 0.06 | 0.00466 | 0 | 12.973
1 | 0.121 | 0.00482 | 0 | 25.083
1.5 | 0.181 | 0.00498 | -0.001 | 36.358
2 | 0.241 | 0.00535 | -0.001 | 45.088
2.5 | 0.301 | 0.00542 | -0.001 | 55.588
3 | 0.361 | 0.00567 | -0.001 | 63.667
3.5 | 0.42 | 0.00579 | -0.001 | 72.501
4 | 0.478 | 0.00599 | -0.002 | 79.781
4.5 | 0.534 | 0.00659 | -0.002 | 81.057
5 | 0.59 | 0.00687 | -0.002 | 85.804
5.5 | 0.643 | 0.00721 | -0.002 | 89.122
6 | 0.692 | 0.00753 | -0.003 | 91.854
6.5 | 0.737 | 0.00789 | -0.003 | 93.427
7 | 0.777 | 0.00813 | -0.003 | 95.531
7.5 | 0.812 | 0.00857 | -0.003 | 94.69
8 | 0.84 | 0.00913 | -0.003 | 92.025
8.5 | 0.86 | 0.00986 | -0.004 | 87.231
9 | 0.869 | 0.01207 | -0.004 | 71.982
9.5 | 0.849 | 0.01448 | -0.004 | 58.629
10 | 0.738 | 0.04517 | -0.003 | 16.339
10.5 | 0.703 | 0.06035 | -0.003 | 11.645
11 | 0.674 | 0.07015 | -0.003 | 9.605
11.5 | 0.644 | 0.07642 | -0.003 | 8.426
12 | 0.609 | 0.08232 | -0.003 | 7.393
12.5 | 0.567 | 0.08851 | -0.002 | 6.405
13 | 0.52 | 0.09497 | -0.003 | 5.48
13.5 | 0.469 | 0.10084 | -0.003 | 4.654
14 | 0.414 | 0.10733 | -0.003 | 3.853

## 62. Re 3M Mach 0.25 (2)
BIGFOIL.COM POLAR EXPORT
fx77080
FX 77-080 |  |  |  | Cl Max: | 1.3108 | at alpha= | 12.5 | deg
XFOIL ncrit=9 |  |  |  | L/D Max: | 95.0363 | at alpha= | 7.5 | deg
Re: | 3000000 |  |  | Cd Min: | 0.2189 | at alpha= | 17.5 | deg
Mach: | 0.25 |  |  | Cl=0 at alpha= | 0.0010482 | deg
|  |  |  | @ Cl=0.1, Cd= | 0.0050643
|  |  |  | @ Cl=0.4, Cd= | 0.0056956
|  |  |  | @ Cl=0.6, Cd= | 0.0070394
alpha (deg) | Cl | Cd | Cm | Cl/Cd
-16.5 | -0.6814 | 0.14055 | 0.017 | -4.8481
-16 | -0.7435 | 0.12775 | 0.0112 | -5.82
-15.5 | -0.8015 | 0.11621 | 0.0064 | -6.897
-15 | -0.8686 | 0.09841 | -0.0018 | -8.8263
-14.5 | -0.9437 | 0.07875 | -0.0102 | -11.9835
-14 | -1.029 | 0.05659 | -0.0187 | -18.1834
-13.5 | -1.1221 | 0.03004 | -0.0326 | -37.3535
-13 | -1.1678 | 0.01837 | -0.0399 | -63.571
-12.5 | -1.205 | 0.01333 | -0.0372 | -90.3976
-12 | -1.2213 | 0.00982 | -0.0301 | -124.3686
-11.5 | -1.206 | 0.00692 | -0.0252 | -174.2775
-11 | -1.1779 | 0.00484 | -0.021 | -243.3678
-10.5 | -1.1373 | 0.0037 | -0.0179 | -307.3784
-10 | -1.1006 | 0.00242 | -0.0142 | -454.7934
-9.5 | -1.0565 | 0.00174 | -0.0112 | -607.1839
-9 | -1.0099 | 0.00132 | -0.0085 | -765.0758
-8.5 | -0.9629 | 0.00103 | -0.0058 | -934.8544
-8 | -0.9185 | 0.00076 | -0.0027 | -1208.5526
-7.5 | -0.8745 | 0.00058 | 0.0006 | -1507.7586
-6.5 | -0.7593 | 0.00038 | 0.0012 | -1998.1579
-6 | -0.698 | 0.00033 | 0.0006 | -2115.1515
-5.5 | -0.635 | 0.00029 | -0.0003 | -2189.6552
-5 | -0.5697 | 0.00025 | -0.0018 | -2278.8
-4.5 | -0.5067 | 0.00022 | -0.0029 | -2303.1818
-4 | -0.4403 | 0.0002 | -0.0048 | -2201.5
-3.5 | -0.3623 | 0.00018 | -0.0095 | -2012.7778
-3 | -0.2889 | 0.00018 | -0.0129 | -1605
-2.5 | -0.2366 | 0.00018 | -0.0115 | -1314.4444
-2 | -0.1905 | 0.00018 | -0.0087 | -1058.3333
-1.5 | -0.1434 | 0.00018 | -0.0064 | -796.6667
-1 | -0.0963 | 0.00017 | -0.0041 | -566.4706
-0.5 | -0.0483 | 0.00017 | -0.002 | -284.1176
0 | -0.0001 | 0.00504 | 0 | -0.019841
0.5 | 0.0476 | 0.00498 | 0.0023 | 9.5582
1 | 0.0957 | 0.00506 | 0.0046 | 18.913
2.5 | 0.2361 | 0.0052 | 0.0128 | 45.4038
3 | 0.3064 | 0.00534 | 0.0103 | 57.3783
3.5 | 0.3902 | 0.00564 | 0.0047 | 69.1844
4 | 0.4642 | 0.00606 | 0.0013 | 76.6007
4.5 | 0.5311 | 0.00655 | -0.0004 | 81.084
5 | 0.5959 | 0.00701 | -0.0014 | 85.0071
5.5 | 0.6642 | 0.0075 | -0.0032 | 88.56
6 | 0.7288 | 0.00795 | -0.0041 | 91.673
6.5 | 0.7944 | 0.00846 | -0.0052 | 93.9007
7.5 | 0.9171 | 0.00965 | -0.0053 | 95.0363
8 | 0.9631 | 0.01034 | -0.002 | 93.1431
8.5 | 1.0088 | 0.0112 | 0.0014 | 90.0714
9 | 1.056 | 0.01206 | 0.0045 | 87.5622
9.5 | 1.1039 | 0.01299 | 0.0074 | 84.9808
10 | 1.1504 | 0.01428 | 0.0105 | 80.5602
10.5 | 1.191 | 0.01637 | 0.0142 | 72.755
11 | 1.2347 | 0.0181 | 0.0173 | 68.2155
11.5 | 1.2711 | 0.0206 | 0.0211 | 61.7039
12 | 1.3003 | 0.02366 | 0.0251 | 54.9577
12.5 | 1.3108 | 0.02811 | 0.0299 | 46.6311
13 | 1.2923 | 0.0333 | 0.0361 | 38.8078
13.5 | 1.2698 | 0.0405 | 0.0352 | 31.3531
14 | 1.2119 | 0.06244 | 0.0155 | 19.409
14.5 | 1.1019 | 0.0894 | -0.0014 | 12.3255
15 | 1.0338 | 0.1092 | -0.0132 | 9.467
15.5 | 0.9548 | 0.13327 | -0.0271 | 7.1644
16 | 0.9153 | 0.1515 | -0.0367 | 6.0416
16.5 | 0.8047 | 0.19692 | -0.0582 | 4.0864
17 | 0.8144 | 0.20632 | -0.0628 | 3.9473
17.5 | 0.8205 | 0.2189 | -0.0682 | 3.7483

## 63. Re 3M Mach 0.50 (1)
BIGFOIL.COM POLAR EXPORT
fx77080
FX 77-080 |  |  |  | Cl Max: | 1.064 | at alpha= | 20 | deg
JavaFoil+Calcfoil stall+Eppler ext transition |  |  |  | L/D Max: | 84.685 | at alpha= | 5.5 | deg
Re: | 3000000 |  |  | Cd Min: | 0.00488 | at alpha= | -0.5 | deg
Mach: | 0.5 |  |  | Cl=0 at alpha= | 0 | deg
|  |  |  | @ Cl=0.1, Cd= | 0.0050042
|  |  |  | @ Cl=0.4, Cd= | 0.0057761
|  |  |  | @ Cl=0.6, Cd= | 0.090796
alpha (deg) | Cl | Cd | Cm | Cl/Cd
-20 | -1.064 | 0.16798 | 0.005 | -6.333
-19.5 | -1.038 | 0.1612 | 0.005 | -6.439
-19 | -1.012 | 0.15785 | 0.005 | -6.413
-18.5 | -0.989 | 0.15338 | 0.005 | -6.446
-18 | -0.96 | 0.15036 | 0.005 | -6.382
-17.5 | -0.933 | 0.14594 | 0.004 | -6.394
-17 | -0.907 | 0.14061 | 0.004 | -6.449
-16.5 | -0.881 | 0.13437 | 0.004 | -6.555
-16 | -0.856 | 0.1328 | 0.004 | -6.445
-15.5 | -0.827 | 0.12604 | 0.004 | -6.564
-15 | -0.801 | 0.11974 | 0.004 | -6.688
-14.5 | -0.775 | 0.11665 | 0.004 | -6.641
-14 | -0.75 | 0.1154 | 0.003 | -6.495
-13.5 | -0.721 | 0.10991 | 0.003 | -6.559
-13 | -0.695 | 0.10471 | 0.003 | -6.634
-12.5 | -0.668 | 0.10135 | 0.003 | -6.596
-12 | -0.642 | 0.09644 | 0.003 | -6.66
-11.5 | -0.615 | 0.0918 | 0.003 | -6.696
-11 | -0.588 | 0.08877 | 0.002 | -6.628
-10.5 | -0.562 | 0.08464 | 0.002 | -6.642
-10 | -0.534 | 0.10123 | 0.002 | -5.278
-9.5 | -0.509 | 0.06808 | 0.002 | -7.476
-9 | -0.483 | 0.06034 | 0.002 | -8
-8.5 | -0.455 | 0.06894 | 0.002 | -6.601
-8 | -0.429 | 0.05594 | 0.002 | -7.672
-7.5 | -0.417 | 0.0413 | 0.002 | -10.086
-7 | -0.376 | 0.04884 | 0.002 | -7.706
-6.5 | -0.712 | 0.01096 | 0.003 | -64.959
-6 | -0.721 | 0.00864 | 0.003 | -83.485
-5.5 | -0.693 | 0.00818 | 0.003 | -84.685
-5 | -0.646 | 0.00767 | 0.002 | -84.133
-4.5 | -0.59 | 0.00722 | 0.002 | -81.715
-4 | -0.53 | 0.00685 | 0.002 | -77.393
-3.5 | -0.467 | 0.00612 | 0.002 | -76.32
-3 | -0.402 | 0.00592 | 0.001 | -67.969
-2.5 | -0.336 | 0.00565 | 0.001 | -59.574
-2 | -0.27 | 0.00556 | 0.001 | -48.481
-1.5 | -0.202 | 0.00555 | 0.001 | -36.485
-1 | -0.135 | 0.00514 | 0 | -26.271
-0.5 | -0.068 | 0.00488 | 0 | -13.837
0 | 0 | 0.00507 | 0 | 0
0.5 | 0.068 | 0.00488 | 0 | 13.837
1 | 0.135 | 0.00514 | 0 | 26.271
1.5 | 0.202 | 0.00555 | -0.001 | 36.485
2 | 0.27 | 0.00556 | -0.001 | 48.481
2.5 | 0.336 | 0.00565 | -0.001 | 59.574
3 | 0.402 | 0.00578 | -0.001 | 69.604
3.5 | 0.467 | 0.00612 | -0.002 | 76.32
4 | 0.53 | 0.00685 | -0.002 | 77.393
4.5 | 0.59 | 0.00724 | -0.002 | 81.486
5 | 0.646 | 0.0077 | -0.002 | 83.892
5.5 | 0.693 | 0.00818 | -0.003 | 84.685
6 | 0.721 | 0.00883 | -0.003 | 81.677
6.5 | 0.712 | 0.01093 | -0.003 | 65.109
7 | 0.376 | 0.04862 | -0.002 | 7.741
7.5 | 0.422 | 0.03799 | -0.003 | 11.1
8 | 0.429 | 0.05615 | -0.002 | 7.644
8.5 | 0.455 | 0.06963 | -0.002 | 6.535
9 | 0.483 | 0.06036 | -0.002 | 8
9.5 | 0.509 | 0.06779 | -0.002 | 7.508
10 | 0.534 | 0.10125 | -0.002 | 5.277
10.5 | 0.562 | 0.08402 | -0.002 | 6.691
11 | 0.588 | 0.08948 | -0.002 | 6.575
11.5 | 0.615 | 0.09244 | -0.003 | 6.649
12 | 0.642 | 0.09642 | -0.003 | 6.662
12.5 | 0.668 | 0.10129 | -0.003 | 6.6
13 | 0.695 | 0.10421 | -0.003 | 6.666
13.5 | 0.721 | 0.10849 | -0.003 | 6.645
14 | 0.75 | 0.11467 | -0.003 | 6.537
14.5 | 0.775 | 0.11662 | -0.004 | 6.642
15 | 0.801 | 0.12012 | -0.004 | 6.667
15.5 | 0.827 | 0.12608 | -0.004 | 6.562
16 | 0.856 | 0.13145 | -0.004 | 6.512
16.5 | 0.881 | 0.13731 | -0.004 | 6.414
17 | 0.907 | 0.13987 | -0.004 | 6.483
17.5 | 0.933 | 0.1448 | -0.004 | 6.444
18 | 0.96 | 0.14891 | -0.005 | 6.444
18.5 | 0.989 | 0.15501 | -0.005 | 6.377
19 | 1.012 | 0.15836 | -0.005 | 6.393
19.5 | 1.038 | 0.1609 | -0.005 | 6.451
20 | 1.064 | 0.16707 | -0.005 | 6.367

## 64. Re 3M Mach 0.50 (2)
BIGFOIL.COM POLAR EXPORT
fx77080
FX 77-080 |  |  |  | Cl Max: | 0.9532 | at alpha= | 19.5 | deg
XFOIL ncrit=9 |  |  |  | L/D Max: | 88.6512 | at alpha= | 5.5 | deg
Re: | 3000000 |  |  | Cd Min: | 0.28593 | at alpha= | -20 | deg
Mach: | 0.5 |  |  | Cl=0 at alpha= | 0.00092937 | deg
|  |  |  | @ Cl=0.1, Cd= | 0.0054728
|  |  |  | @ Cl=0.4, Cd= | 0.0059316
|  |  |  | @ Cl=0.6, Cd= | 0.0071618
alpha (deg) | Cl | Cd | Cm | Cl/Cd
-20 | -0.9732 | 0.28593 | 0.1065 | -3.4036
-19.5 | -0.9523 | 0.27686 | 0.1012 | -3.4396
-19 | -0.9315 | 0.26786 | 0.096 | -3.4776
-18.5 | -0.9116 | 0.25963 | 0.091 | -3.5112
-18 | -0.8917 | 0.24956 | 0.0858 | -3.5731
-17.5 | -0.8724 | 0.23974 | 0.0806 | -3.6389
-17 | -0.8537 | 0.23014 | 0.0755 | -3.7095
-16.5 | -0.8337 | 0.22222 | 0.0709 | -3.7517
-16 | -0.8143 | 0.21386 | 0.0664 | -3.8076
-15.5 | -0.7971 | 0.2044 | 0.0616 | -3.8997
-15 | -0.7821 | 0.19432 | 0.0567 | -4.0248
-14.5 | -0.7674 | 0.18473 | 0.0521 | -4.1542
-14 | -0.756 | 0.17431 | 0.0472 | -4.3371
-13.5 | -0.7475 | 0.16376 | 0.0424 | -4.5646
-13 | -0.7415 | 0.1532 | 0.0374 | -4.8401
-12.5 | -0.733 | 0.14378 | 0.033 | -5.0981
-12 | -0.7315 | 0.1331 | 0.0281 | -5.4959
-11.5 | -0.7387 | 0.12103 | 0.0224 | -6.1034
-11 | -0.755 | 0.10808 | 0.0158 | -6.9856
-10.5 | -0.7735 | 0.09567 | 0.0091 | -8.0851
-10 | -0.7993 | 0.08279 | 0.0014 | -9.6545
-9.5 | -0.827 | 0.07005 | -0.007 | -11.8059
-9 | -0.8548 | 0.05668 | -0.0176 | -15.0812
-8.5 | -0.8853 | 0.04043 | -0.0332 | -21.8971
-8 | -0.9203 | 0.03169 | -0.0319 | -29.0407
-7.5 | -0.9365 | 0.02341 | -0.0269 | -40.0043
-7 | -0.9409 | 0.01661 | -0.0176 | -56.6466
-6 | -0.8396 | 0.0097 | -0.0069 | -86.5567
-5.5 | -0.7625 | 0.00858 | -0.0055 | -88.8695
-5 | -0.6806 | 0.00779 | -0.0058 | -87.3684
-4.5 | -0.603 | 0.00719 | -0.0057 | -83.8665
-4 | -0.5249 | 0.00662 | -0.0063 | -79.29
-3.5 | -0.4372 | 0.00601 | -0.0096 | -72.7454
-3 | -0.3373 | 0.00558 | -0.0159 | -60.448
-2.5 | -0.268 | 0.00548 | -0.0156 | -48.9051
-2 | -0.2146 | 0.00549 | -0.012 | -39.0893
-1.5 | -0.1612 | 0.00548 | -0.0087 | -29.4161
-1 | -0.1079 | 0.00547 | -0.0056 | -19.7258
-0.5 | -0.0541 | 0.00547 | -0.0027 | -9.8903
0 | -0.0001 | 0.00547 | 0 | -0.018282
0.5 | 0.0537 | 0.00543 | 0.0028 | 9.8895
1 | 0.1078 | 0.00548 | 0.0056 | 19.6715
1.5 | 0.1611 | 0.00548 | 0.0087 | 29.3978
2.5 | 0.2678 | 0.00547 | 0.0157 | 48.958
3 | 0.3393 | 0.00559 | 0.0155 | 60.6977
4 | 0.5241 | 0.00663 | 0.0065 | 79.0498
4.5 | 0.6026 | 0.00718 | 0.0058 | 83.9276
5 | 0.681 | 0.00779 | 0.0057 | 87.4198
5.5 | 0.7624 | 0.0086 | 0.0055 | 88.6512
6 | 0.8399 | 0.00967 | 0.0069 | 86.8563
7 | 0.9418 | 0.01654 | 0.0175 | 56.9407
7.5 | 0.9396 | 0.02316 | 0.0268 | 40.5699
8 | 0.9208 | 0.03168 | 0.0319 | 29.0657
8.5 | 0.8827 | 0.04081 | 0.0328 | 21.6295
9 | 0.858 | 0.05626 | 0.018 | 15.2506
9.5 | 0.829 | 0.06989 | 0.007 | 11.8615
10 | 0.8066 | 0.08183 | -0.0008 | 9.857
10.5 | 0.7785 | 0.09505 | -0.0088 | 8.1904
11 | 0.7558 | 0.10814 | -0.016 | 6.9891
11.5 | 0.7403 | 0.12099 | -0.0226 | 6.1187
12 | 0.7355 | 0.13246 | -0.028 | 5.5526
12.5 | 0.7354 | 0.1435 | -0.0331 | 5.1247
13 | 0.7415 | 0.15346 | -0.0378 | 4.8319
13.5 | 0.7497 | 0.16347 | -0.0424 | 4.5862
14 | 0.7565 | 0.17477 | -0.0475 | 4.3285
14.5 | 0.7683 | 0.18505 | -0.0523 | 4.1519
15 | 0.7831 | 0.19467 | -0.057 | 4.0227
15.5 | 0.8001 | 0.20346 | -0.0615 | 3.9325
16 | 0.8162 | 0.21291 | -0.0664 | 3.8335
16.5 | 0.8325 | 0.22421 | -0.0716 | 3.713
17 | 0.5859 | 0.1849 | -0.0373 | 3.1687
17.5 | 0.8707 | 0.24174 | -0.081 | 3.6018
18 | 0.8917 | 0.25173 | -0.0864 | 3.5423
18.5 | 0.9127 | 0.25966 | -0.0912 | 3.515
19 | 0.9325 | 0.26769 | -0.0961 | 3.4835
19.5 | 0.9532 | 0.27688 | -0.1013 | 3.4426
20 | 0.6678 | 0.23189 | -0.0634 | 2.8798

## 65. Re 4M Mach 0.00 (1)
BIGFOIL.COM POLAR EXPORT
fx77080
FX 77-080 |  |  |  | Cl Max: | 0.933 | at alpha= | 10.5 | deg
JavaFoil+Calcfoil stall+Eppler ext transition |  |  |  | L/D Max: | 103.289 | at alpha= | 7.5 | deg
Re: | 4000000 |  |  | Cd Min: | 0.00487 | at alpha= | -1 | deg
Mach: | 0 |  |  | Cl=0 at alpha= | 0 | deg
|  |  |  | @ Cl=0.1, Cd= | 0.00487
|  |  |  | @ Cl=0.4, Cd= | 0.0055777
|  |  |  | @ Cl=0.6, Cd= | 0.0066402
alpha (deg) | Cl | Cd | Cm | Cl/Cd
-15.5 | -0.669 | 0.11249 | 0.003 | -5.945
-15 | -0.689 | 0.1063 | 0.003 | -6.482
-14.5 | -0.709 | 0.09893 | 0.003 | -7.169
-14 | -0.728 | 0.09226 | 0.003 | -7.89
-13.5 | -0.746 | 0.08465 | 0.003 | -8.818
-13 | -0.764 | 0.07647 | 0.003 | -9.988
-12.5 | -0.78 | 0.06817 | 0.003 | -11.441
-12 | -0.801 | 0.05624 | 0.004 | -14.24
-11.5 | -0.836 | 0.0384 | 0.004 | -21.776
-11 | -0.911 | 0.01654 | 0.004 | -55.061
-10.5 | -0.933 | 0.01295 | 0.004 | -72.03
-10 | -0.932 | 0.01034 | 0.004 | -90.168
-9.5 | -0.919 | 0.01084 | 0.004 | -84.785
-9 | -0.899 | 0.00918 | 0.004 | -97.902
-8.5 | -0.872 | 0.00862 | 0.003 | -101.172
-8 | -0.841 | 0.00819 | 0.003 | -102.731
-7.5 | -0.805 | 0.0078 | 0.003 | -103.289
-7 | -0.765 | 0.00744 | 0.003 | -102.868
-6.5 | -0.722 | 0.00729 | 0.003 | -99.004
-6 | -0.675 | 0.00701 | 0.002 | -96.296
-5.5 | -0.625 | 0.00677 | 0.002 | -92.449
-5 | -0.573 | 0.0065 | 0.002 | -88.102
-4.5 | -0.519 | 0.00628 | 0.002 | -82.652
-4 | -0.463 | 0.00574 | 0.002 | -80.693
-3.5 | -0.407 | 0.00559 | 0.001 | -72.756
-3 | -0.35 | 0.00549 | 0.001 | -63.683
-2.5 | -0.292 | 0.0053 | 0.001 | -55.102
-2 | -0.234 | 0.00536 | 0.001 | -43.651
-1.5 | -0.175 | 0.00517 | 0.001 | -33.915
-1 | -0.117 | 0.00487 | 0 | -24.024
-0.5 | -0.059 | 0.00487 | 0 | -12.01
0 | 0 | 0.00488 | 0 | 0
0.5 | 0.059 | 0.00487 | 0 | 12.01
1 | 0.117 | 0.00487 | 0 | 24.024
1.5 | 0.175 | 0.00517 | -0.001 | 33.915
2 | 0.234 | 0.00536 | -0.001 | 43.651
2.5 | 0.292 | 0.0053 | -0.001 | 55.102
3 | 0.35 | 0.00549 | -0.001 | 63.683
3.5 | 0.407 | 0.00559 | -0.001 | 72.756
4 | 0.463 | 0.00574 | -0.002 | 80.693
4.5 | 0.519 | 0.00628 | -0.002 | 82.652
5 | 0.573 | 0.0065 | -0.002 | 88.102
5.5 | 0.625 | 0.00677 | -0.002 | 92.449
6 | 0.675 | 0.00701 | -0.002 | 96.296
6.5 | 0.722 | 0.00729 | -0.003 | 99.004
7 | 0.765 | 0.00744 | -0.003 | 102.868
7.5 | 0.805 | 0.0078 | -0.003 | 103.289
8 | 0.841 | 0.00819 | -0.003 | 102.731
8.5 | 0.872 | 0.00862 | -0.003 | 101.172
9 | 0.899 | 0.00918 | -0.004 | 97.902
9.5 | 0.919 | 0.01084 | -0.004 | 84.785
10 | 0.932 | 0.01034 | -0.004 | 90.168
10.5 | 0.933 | 0.01295 | -0.004 | 72.03
11 | 0.911 | 0.01654 | -0.004 | 55.061
11.5 | 0.836 | 0.0384 | -0.004 | 21.776
12 | 0.801 | 0.05624 | -0.004 | 14.24
12.5 | 0.78 | 0.06817 | -0.003 | 11.441
13 | 0.764 | 0.07647 | -0.003 | 9.988
13.5 | 0.746 | 0.08465 | -0.003 | 8.818
14 | 0.728 | 0.09226 | -0.003 | 7.89
14.5 | 0.709 | 0.09893 | -0.003 | 7.169
15 | 0.689 | 0.1063 | -0.003 | 6.482
15.5 | 0.669 | 0.11249 | -0.003 | 5.945

## 66. Re 4M Mach 0.00 (2)
BIGFOIL.COM POLAR EXPORT
fx77080
FX 77-080 |  |  |  | Cl Max: | 1.5939 | at alpha= | 16.5 | deg
XFOIL ncrit=9 |  |  |  | L/D Max: | 105.045 | at alpha= | 8 | deg
Re: | 4000000 |  |  | Cd Min: | 0.25447 | at alpha= | 20 | deg
Mach: | 0 |  |  | Cl=0 at alpha= | 0.001046 | deg
|  |  |  | @ Cl=0.1, Cd= | 0.0050743
|  |  |  | @ Cl=0.4, Cd= | 0.0054347
|  |  |  | @ Cl=0.6, Cd= | 0.0065821
alpha (deg) | Cl | Cd | Cm | Cl/Cd
-19.5 | -0.9915 | 0.18912 | 0.0586 | -5.2427
-19 | -1.039 | 0.16646 | 0.0457 | -6.2417
-18.5 | -1.1168 | 0.13934 | 0.0302 | -8.0149
-18 | -1.5452 | 0.04903 | -0.0263 | -31.5154
-17.5 | -1.571 | 0.03864 | -0.0326 | -40.6573
-17 | -1.5912 | 0.03202 | -0.0328 | -49.6939
-16.5 | -1.5909 | 0.02867 | -0.0296 | -55.4901
-16 | -1.5799 | 0.0266 | -0.0251 | -59.3947
-15.5 | -1.5604 | 0.02462 | -0.0212 | -63.3794
-15 | -1.5325 | 0.0227 | -0.0183 | -67.511
-14.5 | -1.4978 | 0.0212 | -0.016 | -70.6509
-14 | -1.4707 | 0.01862 | -0.0127 | -78.985
-13.5 | -1.4318 | 0.01718 | -0.0107 | -83.3411
-13 | -1.3891 | 0.01608 | -0.009 | -86.3868
-12.5 | -1.3443 | 0.01517 | -0.0076 | -88.6157
-12 | -1.2992 | 0.01426 | -0.0061 | -91.108
-11.5 | -1.2527 | 0.01348 | -0.0047 | -92.9303
-11 | -1.2062 | 0.0127 | -0.0033 | -94.9764
-10.5 | -1.1584 | 0.01213 | -0.002 | -95.4988
-10 | -1.1145 | 0.01113 | 0.0002 | -100.1348
-9.5 | -1.0693 | 0.01047 | 0.0022 | -102.1299
-9 | -1.0238 | 0.00993 | 0.0042 | -103.1017
-8.5 | -0.9781 | 0.00951 | 0.0063 | -102.8496
-8 | -0.9348 | 0.00891 | 0.0089 | -104.9158
-7.5 | -0.8758 | 0.00844 | 0.0081 | -103.7678
-7 | -0.8121 | 0.00799 | 0.0062 | -101.6395
-6.5 | -0.7513 | 0.00758 | 0.005 | -99.1161
-6 | -0.6913 | 0.00714 | 0.0041 | -96.8207
-5.5 | -0.6281 | 0.00675 | 0.0025 | -93.0519
-5 | -0.5667 | 0.00637 | 0.0013 | -88.9639
-4.5 | -0.5012 | 0.006 | -0.0009 | -83.5333
-4 | -0.4347 | 0.00556 | -0.0033 | -78.1835
-3.5 | -0.3486 | 0.0052 | -0.0103 | -67.0385
-3 | -0.2817 | 0.00509 | -0.0127 | -55.3438
-2.5 | -0.2354 | 0.00513 | -0.0103 | -45.8869
-2 | -0.1891 | 0.00515 | -0.0079 | -36.7184
-1.5 | -0.143 | 0.0051 | -0.0056 | -28.0392
-1 | -0.0951 | 0.00507 | -0.0038 | -18.7574
-0.5 | -0.0479 | 0.00509 | -0.0018 | -9.4106
0 | -0.0001 | 0.00506 | 0 | -0.019763
0.5 | 0.0477 | 0.00504 | 0.0019 | 9.4643
1 | 0.0948 | 0.00507 | 0.0038 | 18.6982
1.5 | 0.1427 | 0.00511 | 0.0057 | 27.9256
2 | 0.1893 | 0.00514 | 0.0079 | 36.8288
2.5 | 0.235 | 0.00511 | 0.0104 | 45.9883
3 | 0.2811 | 0.00508 | 0.0128 | 55.3346
3.5 | 0.3494 | 0.00522 | 0.0101 | 66.9349
4 | 0.4319 | 0.00557 | 0.0039 | 77.5404
4.5 | 0.5005 | 0.00601 | 0.001 | 83.2779
5 | 0.5665 | 0.00637 | -0.0013 | 88.9325
5.5 | 0.6281 | 0.00676 | -0.0025 | 92.9142
6 | 0.6914 | 0.00715 | -0.0041 | 96.6993
6.5 | 0.7512 | 0.00758 | -0.005 | 99.1029
7 | 0.812 | 0.00801 | -0.0062 | 101.3733
7.5 | 0.8757 | 0.00845 | -0.008 | 103.6331
8 | 0.9349 | 0.0089 | -0.0089 | 105.0449
8.5 | 0.9783 | 0.00949 | -0.0064 | 103.0875
9 | 1.0238 | 0.00995 | -0.0042 | 102.8945
9.5 | 1.0693 | 0.01046 | -0.0022 | 102.2275
10 | 1.1148 | 0.01108 | -0.0002 | 100.6137
10.5 | 1.1588 | 0.01206 | 0.0019 | 96.0862
11 | 1.2064 | 0.01266 | 0.0033 | 95.2923
11.5 | 1.2532 | 0.01341 | 0.0047 | 93.4526
12 | 1.2997 | 0.01417 | 0.006 | 91.7219
12.5 | 1.3447 | 0.01511 | 0.0075 | 88.994
13 | 1.3898 | 0.01599 | 0.0089 | 86.9168
13.5 | 1.432 | 0.01717 | 0.0107 | 83.4013
14 | 1.4715 | 0.01855 | 0.0126 | 79.3261
14.5 | 1.4997 | 0.02102 | 0.0158 | 71.3463
15 | 1.5368 | 0.0223 | 0.0178 | 68.9148
15.5 | 1.5644 | 0.02428 | 0.0207 | 64.4316
16 | 1.5933 | 0.02582 | 0.0235 | 61.708
16.5 | 1.5939 | 0.02851 | 0.0293 | 55.9067
17 | 1.5874 | 0.03241 | 0.0328 | 48.9787
17.5 | 1.5926 | 0.03629 | 0.0333 | 43.8854
18 | 1.5458 | 0.04915 | 0.0259 | 31.4507
18.5 | 1.1299 | 0.13698 | -0.0292 | 8.2486
19 | 1.0428 | 0.16603 | -0.0457 | 6.2808
19.5 | 1.0019 | 0.18663 | -0.0574 | 5.3684
20 | 0.8802 | 0.25447 | -0.0872 | 3.459

## 67. Re 4M Mach 0.10 (1)
BIGFOIL.COM POLAR EXPORT
fx77080
FX 77-080 |  |  |  | Cl Max: | 0.924 | at alpha= | 10 | deg
JavaFoil+Calcfoil stall+Eppler ext transition |  |  |  | L/D Max: | 102.818 | at alpha= | 7.5 | deg
Re: | 4000000 |  |  | Cd Min: | 0.00488 | at alpha= | -1 | deg
Mach: | 0.1 |  |  | Cl=0 at alpha= | 0 | deg
|  |  |  | @ Cl=0.1, Cd= | 0.004883
|  |  |  | @ Cl=0.4, Cd= | 0.0055845
|  |  |  | @ Cl=0.6, Cd= | 0.00665
alpha (deg) | Cl | Cd | Cm | Cl/Cd
-15 | -0.651 | 0.10797 | 0.003 | -6.027
-14.5 | -0.674 | 0.10123 | 0.003 | -6.657
-14 | -0.696 | 0.09468 | 0.003 | -7.348
-13.5 | -0.716 | 0.0881 | 0.003 | -8.13
-13 | -0.736 | 0.08078 | 0.003 | -9.108
-12.5 | -0.756 | 0.07172 | 0.003 | -10.534
-12 | -0.775 | 0.06192 | 0.003 | -12.514
-11.5 | -0.802 | 0.04774 | 0.004 | -16.8
-11 | -0.877 | 0.02071 | 0.004 | -42.351
-10.5 | -0.917 | 0.01361 | 0.004 | -67.413
-10 | -0.924 | 0.01204 | 0.004 | -76.773
-9.5 | -0.915 | 0.01101 | 0.004 | -83.073
-9 | -0.896 | 0.00936 | 0.004 | -95.809
-8.5 | -0.872 | 0.00872 | 0.003 | -99.97
-8 | -0.842 | 0.00825 | 0.003 | -102.025
-7.5 | -0.807 | 0.00785 | 0.003 | -102.818
-7 | -0.768 | 0.00749 | 0.003 | -102.454
-6.5 | -0.724 | 0.00733 | 0.003 | -98.854
-6 | -0.678 | 0.00704 | 0.002 | -96.267
-5.5 | -0.628 | 0.00679 | 0.002 | -92.447
-5 | -0.576 | 0.00653 | 0.002 | -88.178
-4.5 | -0.521 | 0.00629 | 0.002 | -82.785
-4 | -0.465 | 0.00576 | 0.002 | -80.84
-3.5 | -0.409 | 0.0056 | 0.001 | -72.973
-3 | -0.351 | 0.0055 | 0.001 | -63.895
-2.5 | -0.293 | 0.00531 | 0.001 | -55.252
-2 | -0.235 | 0.00536 | 0.001 | -43.818
-1.5 | -0.176 | 0.00518 | 0.001 | -34.038
-1 | -0.118 | 0.00488 | 0 | -24.103
-0.5 | -0.059 | 0.00489 | 0 | -12.028
0 | 0 | 0.00488 | 0 | 0
0.5 | 0.059 | 0.00489 | 0 | 12.028
1 | 0.118 | 0.00488 | 0 | 24.103
1.5 | 0.176 | 0.00518 | -0.001 | 34.038
2 | 0.235 | 0.00536 | -0.001 | 43.818
2.5 | 0.293 | 0.00531 | -0.001 | 55.252
3 | 0.351 | 0.0055 | -0.001 | 63.895
3.5 | 0.409 | 0.0056 | -0.001 | 72.973
4 | 0.465 | 0.00576 | -0.002 | 80.84
4.5 | 0.521 | 0.00629 | -0.002 | 82.785
5 | 0.576 | 0.00653 | -0.002 | 88.178
5.5 | 0.628 | 0.00679 | -0.002 | 92.447
6 | 0.678 | 0.00704 | -0.002 | 96.267
6.5 | 0.724 | 0.00733 | -0.003 | 98.854
7 | 0.768 | 0.00749 | -0.003 | 102.454
7.5 | 0.807 | 0.00785 | -0.003 | 102.818
8 | 0.842 | 0.00825 | -0.003 | 102.025
8.5 | 0.872 | 0.00872 | -0.003 | 99.97
9 | 0.896 | 0.00936 | -0.004 | 95.809
9.5 | 0.915 | 0.01101 | -0.004 | 83.073
10 | 0.924 | 0.01204 | -0.004 | 76.773
10.5 | 0.917 | 0.01361 | -0.004 | 67.413
11 | 0.877 | 0.02071 | -0.004 | 42.351
11.5 | 0.802 | 0.04774 | -0.004 | 16.8
12 | 0.775 | 0.06192 | -0.003 | 12.514
12.5 | 0.756 | 0.07172 | -0.003 | 10.534
13 | 0.736 | 0.08078 | -0.003 | 9.108
13.5 | 0.716 | 0.0881 | -0.003 | 8.13
14 | 0.696 | 0.09468 | -0.003 | 7.348
14.5 | 0.674 | 0.10123 | -0.003 | 6.657
15 | 0.651 | 0.10797 | -0.003 | 6.027

## 68. Re 4M Mach 0.10 (2)
BIGFOIL.COM POLAR EXPORT
fx77080
FX 77-080 |  |  |  | Cl Max: | 1.5706 | at alpha= | 16 | deg
XFOIL ncrit=9 |  |  |  | L/D Max: | 104.406 | at alpha= | 8 | deg
Re: | 4000000 |  |  | Cd Min: | 0.25542 | at alpha= | 20 | deg
Mach: | 0.1 |  |  | Cl=0 at alpha= | 0.0010395 | deg
|  |  |  | @ Cl=0.1, Cd= | 0.0050839
|  |  |  | @ Cl=0.4, Cd= | 0.0054476
|  |  |  | @ Cl=0.6, Cd= | 0.0065945
alpha (deg) | Cl | Cd | Cm | Cl/Cd
-20 | -0.8851 | 0.25054 | 0.0866 | -3.5328
-19.5 | -0.8704 | 0.24318 | 0.0823 | -3.5792
-19 | -0.9858 | 0.18284 | 0.0546 | -5.3916
-18.5 | -1.043 | 0.15851 | 0.0407 | -6.58
-18 | -1.117 | 0.1332 | 0.0263 | -8.3859
-17.5 | -1.1789 | 0.1128 | 0.0149 | -10.4512
-17 | -1.5267 | 0.04111 | -0.0329 | -37.1369
-16.5 | -1.5398 | 0.03432 | -0.0348 | -44.866
-16 | -1.5393 | 0.0305 | -0.0327 | -50.4689
-15.5 | -1.5422 | 0.02731 | -0.0275 | -56.4702
-15 | -1.5281 | 0.0248 | -0.0228 | -61.6169
-14.5 | -1.4989 | 0.02285 | -0.0199 | -65.5974
-14 | -1.469 | 0.02066 | -0.0168 | -71.1036
-13.5 | -1.4376 | 0.01834 | -0.0138 | -78.386
-13 | -1.3975 | 0.01685 | -0.0115 | -82.9377
-12.5 | -1.3534 | 0.01576 | -0.0098 | -85.8756
-12 | -1.3082 | 0.01474 | -0.008 | -88.7517
-11.5 | -1.2617 | 0.01386 | -0.0064 | -91.0317
-11 | -1.2149 | 0.013 | -0.0048 | -93.4538
-10.5 | -1.1667 | 0.01236 | -0.0033 | -94.3932
-10 | -1.1213 | 0.01145 | -0.0012 | -97.9301
-9.5 | -1.0763 | 0.01065 | 0.0011 | -101.061
-9 | -1.0307 | 0.01006 | 0.0033 | -102.4553
-8.5 | -0.9847 | 0.0096 | 0.0055 | -102.5729
-8 | -0.9405 | 0.00903 | 0.0082 | -104.1528
-7.5 | -0.8819 | 0.00851 | 0.0076 | -103.631
-7 | -0.8174 | 0.00807 | 0.0058 | -101.2887
-6.5 | -0.7561 | 0.00761 | 0.0047 | -99.3561
-6 | -0.6956 | 0.00717 | 0.0038 | -97.0153
-5.5 | -0.6319 | 0.00678 | 0.0022 | -93.2006
-5 | -0.57 | 0.0064 | 0.0011 | -89.0625
-4.5 | -0.5039 | 0.00602 | -0.0011 | -83.7043
-4 | -0.437 | 0.00558 | -0.0035 | -78.3154
-3.5 | -0.3505 | 0.00522 | -0.0105 | -67.1456
-3 | -0.2834 | 0.00509 | -0.0128 | -55.6778
-2.5 | -0.2367 | 0.00514 | -0.0104 | -46.0506
-1.5 | -0.1438 | 0.00511 | -0.0057 | -28.1409
-1 | -0.0956 | 0.00509 | -0.0038 | -18.7819
-0.5 | -0.0481 | 0.00511 | -0.0018 | -9.4129
0 | -0.0001 | 0.00507 | 0 | -0.019724
0.5 | 0.048 | 0.00506 | 0.0019 | 9.4862
1 | 0.0953 | 0.00508 | 0.0039 | 18.7598
1.5 | 0.1435 | 0.00512 | 0.0058 | 28.0273
2 | 0.1903 | 0.00515 | 0.008 | 36.9515
2.5 | 0.2363 | 0.00512 | 0.0105 | 46.1523
3 | 0.2827 | 0.00509 | 0.013 | 55.5403
3.5 | 0.3513 | 0.00523 | 0.0103 | 67.1702
4 | 0.4341 | 0.0056 | 0.0041 | 77.5179
4.5 | 0.5036 | 0.00603 | 0.0011 | 83.5158
5 | 0.5698 | 0.0064 | -0.001 | 89.0312
5.5 | 0.6319 | 0.0068 | -0.0022 | 92.9265
6 | 0.6957 | 0.00719 | -0.0038 | 96.7594
6.5 | 0.756 | 0.00762 | -0.0047 | 99.2126
7 | 0.8174 | 0.00808 | -0.0058 | 101.1634
7.5 | 0.8818 | 0.00852 | -0.0076 | 103.4977
8 | 0.9407 | 0.00901 | -0.0082 | 104.4062
8.5 | 0.9849 | 0.00958 | -0.0056 | 102.8079
9 | 1.0307 | 0.01007 | -0.0033 | 102.3535
9.5 | 1.0765 | 0.01063 | -0.0011 | 101.27
10 | 1.122 | 0.01136 | 0.0011 | 98.7676
10.5 | 1.1672 | 0.01229 | 0.0032 | 94.9715
11 | 1.2152 | 0.01296 | 0.0047 | 93.7654
11.5 | 1.2622 | 0.01379 | 0.0064 | 91.5301
12 | 1.309 | 0.01462 | 0.0079 | 89.5349
12.5 | 1.354 | 0.01568 | 0.0097 | 86.352
13 | 1.3982 | 0.01678 | 0.0115 | 83.3254
13.5 | 1.4393 | 0.01816 | 0.0136 | 79.2566
14 | 1.4684 | 0.02074 | 0.0169 | 70.8004
14.5 | 1.503 | 0.02246 | 0.0194 | 66.919
15 | 1.5362 | 0.02409 | 0.022 | 63.7692
15.5 | 1.5553 | 0.02655 | 0.026 | 58.58
16 | 1.5706 | 0.02839 | 0.0306 | 55.3223
16.5 | 1.5504 | 0.03344 | 0.0347 | 46.3636
17 | 1.5127 | 0.04321 | 0.0312 | 35.0081
17.5 | 1.4879 | 0.05548 | 0.022 | 26.8187
18 | 1.1118 | 0.13476 | -0.0276 | 8.2502
18.5 | 1.0507 | 0.15714 | -0.0402 | 6.6864
19 | 0.989 | 0.18254 | -0.0547 | 5.418
20 | 0.8828 | 0.25542 | -0.0878 | 3.4563

## 69. Re 4M Mach 0.25 (1)
BIGFOIL.COM POLAR EXPORT
fx77080
FX 77-080 |  |  |  | Cl Max: | 0.871 | at alpha= | 9 | deg
JavaFoil+Calcfoil stall+Eppler ext transition |  |  |  | L/D Max: | 100.021 | at alpha= | 7 | deg
Re: | 4000000 |  |  | Cd Min: | 0.00492 | at alpha= | 0 | deg
Mach: | 0.25 |  |  | Cl=0 at alpha= | 0 | deg
|  |  |  | @ Cl=0.1, Cd= | 0.0049472
|  |  |  | @ Cl=0.4, Cd= | 0.0056293
|  |  |  | @ Cl=0.6, Cd= | 0.1037
alpha (deg) | Cl | Cd | Cm | Cl/Cd
-14 | -0.414 | 0.1037 | 0.003 | -3.995
-13.5 | -0.47 | 0.09835 | 0.003 | -4.781
-13 | -0.521 | 0.09253 | 0.003 | -5.636
-12.5 | -0.568 | 0.08606 | 0.003 | -6.605
-12 | -0.611 | 0.07944 | 0.003 | -7.689
-11.5 | -0.648 | 0.07263 | 0.003 | -8.919
-11 | -0.681 | 0.06437 | 0.003 | -10.582
-10.5 | -0.712 | 0.05433 | 0.003 | -13.104
-10 | -0.785 | 0.02671 | 0.004 | -29.385
-9.5 | -0.864 | 0.01268 | 0.004 | -68.152
-9 | -0.871 | 0.01132 | 0.004 | -76.983
-8.5 | -0.86 | 0.00934 | 0.004 | -92.105
-8 | -0.84 | 0.0087 | 0.003 | -96.54
-7.5 | -0.812 | 0.00818 | 0.003 | -99.257
-7 | -0.777 | 0.00777 | 0.003 | -100.021
-6.5 | -0.737 | 0.00756 | 0.003 | -97.494
-6 | -0.692 | 0.00722 | 0.003 | -95.75
-5.5 | -0.643 | 0.00692 | 0.002 | -92.893
-5 | -0.59 | 0.00666 | 0.002 | -88.509
-4.5 | -0.534 | 0.00641 | 0.002 | -83.388
-4 | -0.478 | 0.00585 | 0.002 | -81.65
-3.5 | -0.42 | 0.00567 | 0.001 | -74
-3 | -0.361 | 0.00555 | 0.001 | -64.962
-2.5 | -0.301 | 0.00537 | 0.001 | -56.067
-2 | -0.241 | 0.00541 | 0.001 | -44.654
-1.5 | -0.181 | 0.00525 | 0.001 | -34.516
-1 | -0.121 | 0.00493 | 0 | -24.532
-0.5 | -0.06 | 0.00498 | 0 | -12.13
0 | 0 | 0.00492 | 0 | 0
0.5 | 0.06 | 0.00498 | 0 | 12.13
1 | 0.121 | 0.00493 | 0 | 24.532
1.5 | 0.181 | 0.00525 | -0.001 | 34.516
2 | 0.241 | 0.00541 | -0.001 | 44.654
2.5 | 0.301 | 0.00537 | -0.001 | 56.067
3 | 0.361 | 0.00555 | -0.001 | 64.962
3.5 | 0.42 | 0.00567 | -0.001 | 74
4 | 0.478 | 0.00585 | -0.002 | 81.65
4.5 | 0.534 | 0.00641 | -0.002 | 83.388
5 | 0.59 | 0.00666 | -0.002 | 88.509
5.5 | 0.643 | 0.00692 | -0.002 | 92.893
6 | 0.692 | 0.00722 | -0.003 | 95.75
6.5 | 0.737 | 0.00756 | -0.003 | 97.494
7 | 0.777 | 0.00777 | -0.003 | 100.021
7.5 | 0.812 | 0.00818 | -0.003 | 99.257
8 | 0.84 | 0.0087 | -0.003 | 96.54
8.5 | 0.86 | 0.00934 | -0.004 | 92.105
9 | 0.871 | 0.01132 | -0.004 | 76.983
9.5 | 0.864 | 0.01268 | -0.004 | 68.152
10 | 0.785 | 0.02671 | -0.004 | 29.385
10.5 | 0.712 | 0.05433 | -0.003 | 13.104
11 | 0.68 | 0.06551 | -0.003 | 10.375
11.5 | 0.648 | 0.07263 | -0.003 | 8.919
12 | 0.611 | 0.07944 | -0.003 | 7.689
12.5 | 0.568 | 0.08588 | -0.003 | 6.62
13 | 0.521 | 0.09255 | -0.003 | 5.635
13.5 | 0.47 | 0.09835 | -0.003 | 4.781
14 | 0.414 | 0.1037 | -0.003 | 3.995

## 70. Re 4M Mach 0.25 (2)
BIGFOIL.COM POLAR EXPORT
fx77080
FX 77-080 |  |  |  | Cl Max: | 1.3661 | at alpha= | 12.5 | deg
XFOIL ncrit=9 |  |  |  | L/D Max: | 101.971 | at alpha= | 7.5 | deg
Re: | 4000000 |  |  | Cd Min: | 0.26064 | at alpha= | 20 | deg
Mach: | 0.25 |  |  | Cl=0 at alpha= | -99 | deg
|  |  |  | @ Cl=0.1, Cd= | 0.0051619
|  |  |  | @ Cl=0.4, Cd= | 0.0054737
|  |  |  | @ Cl=0.6, Cd= | 0.006637
alpha (deg) | Cl | Cd | Cm | Cl/Cd
0.5 | 0.0494 | 0.00514 | 0.002 | 9.6109
1 | 0.0981 | 0.00516 | 0.0041 | 19.0116
1.5 | 0.1477 | 0.00521 | 0.0061 | 28.3493
2 | 0.1963 | 0.00521 | 0.0084 | 37.6775
2.5 | 0.2439 | 0.00516 | 0.011 | 47.2674
3 | 0.2916 | 0.00515 | 0.0137 | 56.6214
3.5 | 0.3618 | 0.00528 | 0.0112 | 68.5227
4 | 0.4466 | 0.00571 | 0.0053 | 78.2137
4.5 | 0.5199 | 0.00616 | 0.0021 | 84.3994
5 | 0.5881 | 0.00656 | 0.0003 | 89.6494
5.5 | 0.653 | 0.00698 | -0.0007 | 93.553
6 | 0.7193 | 0.00744 | -0.002 | 96.6801
6.5 | 0.7829 | 0.00788 | -0.0026 | 99.3528
7 | 0.8479 | 0.00843 | -0.0034 | 100.5813
7.5 | 0.9157 | 0.00898 | -0.0048 | 101.971
8 | 0.9729 | 0.00965 | -0.0038 | 100.8187
8.5 | 1.0203 | 0.01026 | -0.0007 | 99.4444
9 | 1.0677 | 0.011 | 0.0025 | 97.0636
9.5 | 1.112 | 0.01223 | 0.0061 | 90.924
10 | 1.1609 | 0.01317 | 0.0089 | 88.1473
10.5 | 1.2095 | 0.01433 | 0.0118 | 84.4033
11 | 1.2569 | 0.01569 | 0.0147 | 80.1083
11.5 | 1.301 | 0.01746 | 0.0179 | 74.5132
12 | 1.3406 | 0.01964 | 0.0214 | 68.2587
12.5 | 1.3661 | 0.02312 | 0.0259 | 59.0874
13 | 1.3521 | 0.0295 | 0.0324 | 45.8339
13.5 | 1.3339 | 0.03432 | 0.0378 | 38.8666
14 | 1.3022 | 0.04368 | 0.0335 | 29.8123
14.5 | 1.2324 | 0.06835 | 0.0128 | 18.0307
15 | 1.16 | 0.08816 | 0.0009 | 13.1579
15.5 | 1.0837 | 0.10892 | -0.0118 | 9.9495
16 | 1.024 | 0.12839 | -0.0231 | 7.9757
16.5 | 0.9618 | 0.15062 | -0.0359 | 6.3856
17 | 0.9125 | 0.17269 | -0.0481 | 5.284
18 | 0.8369 | 0.22748 | -0.0734 | 3.679
18.5 | 0.8512 | 0.23605 | -0.0778 | 3.606
19 | 0.8662 | 0.24459 | -0.0823 | 3.5414
19.5 | 0.8815 | 0.25309 | -0.0869 | 3.483
20 | 0.8982 | 0.26064 | -0.0913 | 3.4461

## 71. Re 4M Mach 0.50 (1)
BIGFOIL.COM POLAR EXPORT
fx77080
FX 77-080 |  |  |  | Cl Max: | 1.065 | at alpha= | 20 | deg
JavaFoil+Calcfoil stall+Eppler ext transition |  |  |  | L/D Max: | 88.494 | at alpha= | 5.5 | deg
Re: | 4000000 |  |  | Cd Min: | 0.00512 | at alpha= | 0 | deg
Mach: | 0.5 |  |  | Cl=0 at alpha= | 0 | deg
|  |  |  | @ Cl=0.1, Cd= | 0.00522
|  |  |  | @ Cl=0.4, Cd= | 0.0056491
|  |  |  | @ Cl=0.6, Cd= | 0.080089
alpha (deg) | Cl | Cd | Cm | Cl/Cd
-20 | -1.065 | 0.15983 | 0.005 | -6.661
-19.5 | -1.039 | 0.15668 | 0.005 | -6.63
-19 | -1.013 | 0.15324 | 0.005 | -6.61
-18.5 | -0.989 | 0.14919 | 0.005 | -6.632
-18 | -0.962 | 0.14429 | 0.005 | -6.666
-17.5 | -0.934 | 0.13869 | 0.004 | -6.731
-17 | -0.907 | 0.13428 | 0.004 | -6.757
-16.5 | -0.881 | 0.12883 | 0.004 | -6.841
-16 | -0.857 | 0.12679 | 0.004 | -6.757
-15.5 | -0.828 | 0.12231 | 0.004 | -6.768
-15 | -0.801 | 0.11535 | 0.004 | -6.945
-14.5 | -0.775 | 0.1123 | 0.004 | -6.9
-14 | -0.75 | 0.10925 | 0.004 | -6.865
-13.5 | -0.722 | 0.1053 | 0.003 | -6.854
-13 | -0.695 | 0.10081 | 0.003 | -6.893
-12.5 | -0.669 | 0.09752 | 0.003 | -6.858
-12 | -0.643 | 0.0953 | 0.003 | -6.744
-11.5 | -0.615 | 0.08516 | 0.003 | -7.225
-11 | -0.589 | 0.07636 | 0.003 | -7.717
-10.5 | -0.564 | 0.06874 | 0.003 | -8.208
-10 | -0.534 | 0.0946 | 0.002 | -5.649
-9.5 | -0.509 | 0.0659 | 0.002 | -7.729
-9 | -0.485 | 0.05818 | 0.002 | -8.341
-8.5 | -0.455 | 0.06225 | 0.002 | -7.314
-8 | -0.43 | 0.05455 | 0.002 | -7.879
-7.5 | -0.468 | 0.01688 | 0.003 | -27.756
-7 | -0.379 | 0.04656 | 0.002 | -8.131
-6.5 | -0.713 | 0.00937 | 0.003 | -76.025
-6 | -0.721 | 0.00824 | 0.003 | -87.488
-5.5 | -0.693 | 0.00783 | 0.003 | -88.494
-5 | -0.646 | 0.00737 | 0.002 | -87.663
-4.5 | -0.59 | 0.00695 | 0.002 | -84.906
-4 | -0.53 | 0.00662 | 0.002 | -80.05
-3.5 | -0.467 | 0.00598 | 0.002 | -78.129
-3 | -0.402 | 0.00578 | 0.001 | -69.586
-2.5 | -0.336 | 0.00562 | 0.001 | -59.828
-2 | -0.27 | 0.00556 | 0.001 | -48.465
-1.5 | -0.202 | 0.00545 | 0.001 | -37.15
-1 | -0.135 | 0.00522 | 0 | -25.858
-0.5 | -0.068 | 0.00522 | 0 | -12.939
0 | 0 | 0.00512 | 0 | 0
0.5 | 0.068 | 0.00522 | 0 | 12.939
1 | 0.135 | 0.00522 | 0 | 25.858
1.5 | 0.202 | 0.00545 | -0.001 | 37.15
2 | 0.27 | 0.00556 | -0.001 | 48.465
2.5 | 0.336 | 0.00562 | -0.001 | 59.828
3 | 0.402 | 0.00565 | -0.001 | 71.238
3.5 | 0.467 | 0.00598 | -0.002 | 78.129
4 | 0.53 | 0.00662 | -0.002 | 80.05
4.5 | 0.59 | 0.00697 | -0.002 | 84.678
5 | 0.646 | 0.00739 | -0.002 | 87.421
5.5 | 0.693 | 0.00783 | -0.003 | 88.494
6 | 0.721 | 0.00843 | -0.003 | 85.599
6.5 | 0.713 | 0.00955 | -0.003 | 74.632
7 | 0.379 | 0.04651 | -0.002 | 8.142
7.5 | 0.481 | 0.01418 | -0.003 | 33.903
8 | 0.43 | 0.05438 | -0.002 | 7.906
8.5 | 0.455 | 0.06284 | -0.002 | 7.245
9 | 0.487 | 0.0573 | -0.002 | 8.493
9.5 | 0.509 | 0.06559 | -0.002 | 7.767
10 | 0.534 | 0.09462 | -0.002 | 5.648
10.5 | 0.564 | 0.06869 | -0.003 | 8.213
11 | 0.589 | 0.07626 | -0.003 | 7.727
11.5 | 0.615 | 0.08531 | -0.003 | 7.213
12 | 0.643 | 0.09528 | -0.003 | 6.746
12.5 | 0.669 | 0.09745 | -0.003 | 6.862
13 | 0.695 | 0.10027 | -0.003 | 6.93
13.5 | 0.722 | 0.10472 | -0.003 | 6.891
14 | 0.75 | 0.10881 | -0.004 | 6.892
14.5 | 0.775 | 0.11228 | -0.004 | 6.902
15 | 0.801 | 0.11577 | -0.004 | 6.92
15.5 | 0.828 | 0.12234 | -0.004 | 6.766
16 | 0.857 | 0.12787 | -0.004 | 6.7
16.5 | 0.881 | 0.13129 | -0.004 | 6.712
17 | 0.907 | 0.13664 | -0.004 | 6.641
17.5 | 0.934 | 0.14051 | -0.004 | 6.643
18 | 0.962 | 0.14416 | -0.005 | 6.67
18.5 | 0.989 | 0.14941 | -0.005 | 6.623
19 | 1.013 | 0.1507 | -0.005 | 6.722
19.5 | 1.039 | 0.15631 | -0.005 | 6.645
20 | 1.065 | 0.1619 | -0.005 | 6.576

## 72. Re 4M Mach 0.50 (2)
BIGFOIL.COM POLAR EXPORT
fx77080
FX 77-080 |  |  |  | Cl Max: | 0.9773 | at alpha= | 20 | deg
XFOIL ncrit=9 |  |  |  | L/D Max: | 95.4442 | at alpha= | 5.5 | deg
Re: | 4000000 |  |  | Cd Min: | 0.28704 | at alpha= | 20 | deg
Mach: | 0.5 |  |  | Cl=0 at alpha= | 0.00089767 | deg
|  |  |  | @ Cl=0.1, Cd= | 0.005512
|  |  |  | @ Cl=0.4, Cd= | 0.0056019
|  |  |  | @ Cl=0.6, Cd= | 0.0067343
alpha (deg) | Cl | Cd | Cm | Cl/Cd
-20 | -0.9766 | 0.28576 | 0.1073 | -3.4176
-19.5 | -0.9558 | 0.27648 | 0.1019 | -3.457
-19 | -0.9355 | 0.26681 | 0.0966 | -3.5062
-18.5 | -0.9159 | 0.2572 | 0.0912 | -3.561
-18 | -0.8944 | 0.25009 | 0.0866 | -3.5763
-17.5 | -0.8748 | 0.24055 | 0.0815 | -3.6367
-17 | -0.8552 | 0.23162 | 0.0766 | -3.6923
-16.5 | -0.837 | 0.22175 | 0.0715 | -3.7745
-16 | -0.8201 | 0.21187 | 0.0665 | -3.8708
-15.5 | -0.8024 | 0.20302 | 0.0618 | -3.9523
-15 | -0.7853 | 0.19432 | 0.0574 | -4.0413
-14.5 | -0.7708 | 0.18471 | 0.0527 | -4.173
-14 | -0.7591 | 0.17445 | 0.0479 | -4.3514
-13.5 | -0.7519 | 0.16347 | 0.0428 | -4.5996
-13 | -0.7482 | 0.15213 | 0.0375 | -4.9182
-12.5 | -0.7521 | 0.13976 | 0.0317 | -5.3814
-12 | -0.7552 | 0.12838 | 0.0262 | -5.8825
-11.5 | -0.7616 | 0.11698 | 0.0206 | -6.5105
-11 | -0.7771 | 0.10463 | 0.014 | -7.4271
-10.5 | -0.7942 | 0.09271 | 0.0074 | -8.5665
-10 | -0.8162 | 0.08055 | 0 | -10.1328
-9.5 | -0.8411 | 0.06825 | -0.0081 | -12.3238
-9 | -0.8661 | 0.05494 | -0.0189 | -15.7645
-8.5 | -0.894 | 0.03935 | -0.0336 | -22.7192
-8 | -0.9285 | 0.03087 | -0.0317 | -30.0777
-7.5 | -0.9569 | 0.02153 | -0.0256 | -44.445
-7 | -0.9628 | 0.01498 | -0.0151 | -64.2724
-6.5 | -0.9058 | 0.01054 | -0.0111 | -85.9393
-6 | -0.8319 | 0.00884 | -0.0085 | -94.1063
-5.5 | -0.7521 | 0.00787 | -0.0076 | -95.5654
-5 | -0.6736 | 0.00722 | -0.0072 | -93.2964
-4.5 | -0.5935 | 0.00669 | -0.0077 | -88.7145
-4 | -0.5079 | 0.00621 | -0.0099 | -81.7874
-3.5 | -0.4065 | 0.00562 | -0.0163 | -72.331
-3 | -0.3328 | 0.00541 | -0.0169 | -61.5157
-2.5 | -0.2781 | 0.00541 | -0.0134 | -51.4048
-2 | -0.2228 | 0.00547 | -0.0103 | -40.7313
-1.5 | -0.1672 | 0.0055 | -0.0075 | -30.4
-1 | -0.1109 | 0.00551 | -0.005 | -20.127
-0.5 | -0.0558 | 0.00555 | -0.0024 | -10.0541
0 | -0.0001 | 0.0055 | 0 | -0.018182
0.5 | 0.0556 | 0.0055 | 0.0024 | 10.1091
1.5 | 0.1667 | 0.00553 | 0.0076 | 30.1447
2 | 0.2228 | 0.00547 | 0.0103 | 40.7313
2.5 | 0.2776 | 0.0054 | 0.0135 | 51.4074
3 | 0.3318 | 0.0054 | 0.0171 | 61.4444
3.5 | 0.4061 | 0.00562 | 0.0164 | 72.2598
4 | 0.5025 | 0.00621 | 0.0111 | 80.9179
4.5 | 0.5933 | 0.00669 | 0.0077 | 88.6846
5 | 0.6734 | 0.00722 | 0.0072 | 93.2687
5.5 | 0.7521 | 0.00788 | 0.0076 | 95.4442
6 | 0.8318 | 0.00883 | 0.0085 | 94.2016
6.5 | 0.9058 | 0.01056 | 0.0111 | 85.7765
7 | 0.9638 | 0.01491 | 0.015 | 64.6412
7.5 | 0.9527 | 0.02193 | 0.0259 | 43.4428
8 | 0.929 | 0.03085 | 0.0317 | 30.1135
8.5 | 0.8913 | 0.03968 | 0.0333 | 22.4622
9 | 0.8685 | 0.05461 | 0.0192 | 15.9037
9.5 | 0.8428 | 0.06814 | 0.0081 | 12.3687
10 | 0.8214 | 0.07989 | 0.0004 | 10.2816
10.5 | 0.7962 | 0.09257 | -0.0074 | 8.6011
11 | 0.7799 | 0.10434 | -0.014 | 7.4746
11.5 | 0.7646 | 0.11666 | -0.0205 | 6.5541
12 | 0.7609 | 0.12743 | -0.0258 | 5.9711
12.5 | 0.7549 | 0.13941 | -0.0316 | 5.415
13 | 0.7486 | 0.15241 | -0.0378 | 4.9118
13.5 | 0.7543 | 0.16311 | -0.0428 | 4.6245
14 | 0.7629 | 0.17355 | -0.0477 | 4.3959
14.5 | 0.7755 | 0.18327 | -0.0523 | 4.2315
15 | 0.7915 | 0.19209 | -0.0568 | 4.1205
15.5 | 0.8052 | 0.20221 | -0.0618 | 3.982
16 | 0.8189 | 0.21353 | -0.0672 | 3.8351
16.5 | 0.8371 | 0.22261 | -0.0719 | 3.7604
17 | 0.8556 | 0.23212 | -0.0769 | 3.686
17.5 | 0.8748 | 0.24152 | -0.0819 | 3.6221
18 | 0.8947 | 0.25084 | -0.0869 | 3.5668
18.5 | 0.915 | 0.26005 | -0.092 | 3.5186
19 | 0.9357 | 0.26883 | -0.0971 | 3.4806
19.5 | 0.9563 | 0.27806 | -0.1023 | 3.4392
20 | 0.9773 | 0.28704 | -0.1076 | 3.4048

## 73. Re 5M Mach 0.00 (1)
BIGFOIL.COM POLAR EXPORT
fx77080
FX 77-080 |  |  |  | Cl Max: | 0.939 | at alpha= | 10.5 | deg
JavaFoil+Calcfoil stall+Eppler ext transition |  |  |  | L/D Max: | 106.724 | at alpha= | 7.5 | deg
Re: | 5000000 |  |  | Cd Min: | 0.00497 | at alpha= | 0 | deg
Mach: | 0 |  |  | Cl=0 at alpha= | 0 | deg
|  |  |  | @ Cl=0.1, Cd= | 0.0050595
|  |  |  | @ Cl=0.4, Cd= | 0.0055275
|  |  |  | @ Cl=0.6, Cd= | 0.0064698
alpha (deg) | Cl | Cd | Cm | Cl/Cd
-15.5 | -0.671 | 0.10925 | 0.003 | -6.138
-15 | -0.691 | 0.10293 | 0.003 | -6.716
-14.5 | -0.712 | 0.09527 | 0.003 | -7.477
-14 | -0.732 | 0.08841 | 0.003 | -8.275
-13.5 | -0.75 | 0.08081 | 0.003 | -9.284
-13 | -0.769 | 0.07224 | 0.003 | -10.641
-12.5 | -0.788 | 0.06266 | 0.004 | -12.571
-12 | -0.817 | 0.04725 | 0.004 | -17.293
-11.5 | -0.872 | 0.02567 | 0.004 | -33.952
-11 | -0.928 | 0.01399 | 0.004 | -66.352
-10.5 | -0.939 | 0.0122 | 0.004 | -76.971
-10 | -0.934 | 0.01117 | 0.004 | -83.639
-9.5 | -0.92 | 0.00949 | 0.004 | -96.953
-9 | -0.899 | 0.00884 | 0.004 | -101.632
-8.5 | -0.872 | 0.00832 | 0.003 | -104.881
-8 | -0.841 | 0.0079 | 0.003 | -106.429
-7.5 | -0.805 | 0.00755 | 0.003 | -106.724
-7 | -0.765 | 0.00722 | 0.003 | -105.997
-6.5 | -0.722 | 0.00707 | 0.003 | -102.136
-6 | -0.675 | 0.00686 | 0.002 | -98.436
-5.5 | -0.625 | 0.00659 | 0.002 | -94.931
-5 | -0.573 | 0.00634 | 0.002 | -90.345
-4.5 | -0.519 | 0.00615 | 0.002 | -84.357
-4 | -0.463 | 0.00568 | 0.002 | -81.555
-3.5 | -0.407 | 0.00553 | 0.001 | -73.54
-3 | -0.35 | 0.00551 | 0.001 | -63.462
-2.5 | -0.292 | 0.00534 | 0.001 | -54.623
-2 | -0.234 | 0.0053 | 0.001 | -44.092
-1.5 | -0.175 | 0.00515 | 0.001 | -34.053
-1 | -0.117 | 0.00508 | 0 | -23.029
-0.5 | -0.059 | 0.00501 | 0 | -11.684
0 | 0 | 0.00497 | 0 | 0
0.5 | 0.059 | 0.00501 | 0 | 11.684
1 | 0.117 | 0.00508 | 0 | 23.029
1.5 | 0.175 | 0.00515 | -0.001 | 34.053
2 | 0.234 | 0.0053 | -0.001 | 44.092
2.5 | 0.292 | 0.00534 | -0.001 | 54.623
3 | 0.35 | 0.00551 | -0.001 | 63.462
3.5 | 0.407 | 0.00553 | -0.001 | 73.54
4 | 0.463 | 0.00568 | -0.002 | 81.555
4.5 | 0.519 | 0.00615 | -0.002 | 84.357
5 | 0.573 | 0.00634 | -0.002 | 90.345
5.5 | 0.625 | 0.00659 | -0.002 | 94.931
6 | 0.675 | 0.00686 | -0.002 | 98.436
6.5 | 0.722 | 0.00707 | -0.003 | 102.136
7 | 0.765 | 0.00722 | -0.003 | 105.997
7.5 | 0.805 | 0.00755 | -0.003 | 106.724
8 | 0.841 | 0.0079 | -0.003 | 106.429
8.5 | 0.872 | 0.00832 | -0.003 | 104.881
9 | 0.899 | 0.00884 | -0.004 | 101.632
9.5 | 0.92 | 0.00949 | -0.004 | 96.953
10 | 0.934 | 0.01117 | -0.004 | 83.639
10.5 | 0.939 | 0.0122 | -0.004 | 76.971
11 | 0.928 | 0.01399 | -0.004 | 66.352
11.5 | 0.872 | 0.02567 | -0.004 | 33.952
12 | 0.817 | 0.04725 | -0.004 | 17.293
12.5 | 0.788 | 0.06266 | -0.004 | 12.571
13 | 0.769 | 0.07224 | -0.003 | 10.641
13.5 | 0.75 | 0.08081 | -0.003 | 9.284
14 | 0.732 | 0.08841 | -0.003 | 8.275
14.5 | 0.712 | 0.09527 | -0.003 | 7.477
15 | 0.691 | 0.10293 | -0.003 | 6.716
15.5 | 0.671 | 0.10925 | -0.003 | 6.138

## 74. Re 5M Mach 0.00 (2)
BIGFOIL.COM POLAR EXPORT
fx77080
FX 77-080 |  |  |  | Cl Max: | 1.6693 | at alpha= | 17.5 | deg
XFOIL ncrit=9 |  |  |  | L/D Max: | 109.889 | at alpha= | 8.5 | deg
Re: | 5000000 |  |  | Cd Min: | 0.20131 | at alpha= | -20 | deg
Mach: | 0 |  |  | Cl=0 at alpha= | -0.0010267 | deg
|  |  |  | @ Cl=0.1, Cd= | 0.0051442
|  |  |  | @ Cl=0.4, Cd= | 0.005317
|  |  |  | @ Cl=0.6, Cd= | 0.0063302
alpha (deg) | Cl | Cd | Cm | Cl/Cd
-20 | -0.9866 | 0.20131 | 0.066 | -4.9009
-19.5 | -1.03 | 0.17851 | 0.0529 | -5.77
-19 | -1.5572 | 0.06291 | -0.0171 | -24.7528
-18.5 | -1.6375 | 0.04193 | -0.0319 | -39.0532
-18 | -1.6591 | 0.03413 | -0.0343 | -48.6112
-17.5 | -1.6632 | 0.02987 | -0.0325 | -55.6813
-17 | -1.6623 | 0.02689 | -0.0283 | -61.8185
-16.5 | -1.6512 | 0.02499 | -0.0233 | -66.0744
-16 | -1.6252 | 0.02326 | -0.0201 | -69.871
-15.5 | -1.5943 | 0.02163 | -0.0175 | -73.7078
-15 | -1.5596 | 0.02012 | -0.0152 | -77.5149
-14.5 | -1.5208 | 0.01889 | -0.0133 | -80.5082
-14 | -1.4779 | 0.01798 | -0.0118 | -82.1969
-13.5 | -1.4381 | 0.0166 | -0.0098 | -86.6325
-13 | -1.3979 | 0.01515 | -0.0078 | -92.2706
-12.5 | -1.3534 | 0.01416 | -0.0062 | -95.5791
-12 | -1.3076 | 0.0133 | -0.0048 | -98.3158
-11.5 | -1.2609 | 0.01254 | -0.0034 | -100.5502
-11 | -1.2138 | 0.01184 | -0.002 | -102.5169
-10.5 | -1.1661 | 0.01127 | -0.0006 | -103.4694
-10 | -1.1194 | 0.01071 | 0.0011 | -104.5191
-9.5 | -1.0753 | 0.00999 | 0.0034 | -107.6376
-9 | -1.0308 | 0.00941 | 0.0056 | -109.543
-8.5 | -0.9856 | 0.00898 | 0.0078 | -109.755
-8 | -0.928 | 0.00853 | 0.0073 | -108.7925
-7.5 | -0.8656 | 0.00801 | 0.0057 | -108.0649
-7 | -0.8039 | 0.00764 | 0.0043 | -105.2225
-6.5 | -0.7458 | 0.00718 | 0.0037 | -103.8719
-6 | -0.6844 | 0.00678 | 0.0025 | -100.944
-5.5 | -0.6218 | 0.00643 | 0.001 | -96.703
-5 | -0.559 | 0.00609 | -0.0005 | -91.7898
-4.5 | -0.4932 | 0.00574 | -0.0027 | -85.9233
-4 | -0.4073 | 0.00531 | -0.0097 | -76.7043
-3.5 | -0.335 | 0.00505 | -0.0135 | -66.3366
-3 | -0.2875 | 0.00506 | -0.0113 | -56.8182
-2.5 | -0.2422 | 0.00515 | -0.0088 | -47.0291
-2 | -0.1934 | 0.00519 | -0.007 | -37.264
-1.5 | -0.1456 | 0.00518 | -0.0051 | -28.1081
-1 | -0.0973 | 0.00517 | -0.0033 | -18.8201
0 | 0.0001 | 0.00513 | 0 | 0.019493
0.5 | 0.0487 | 0.00516 | 0.0017 | 9.438
1 | 0.0966 | 0.00514 | 0.0035 | 18.7938
1.5 | 0.1453 | 0.0052 | 0.0052 | 27.9423
2 | 0.1939 | 0.00521 | 0.0069 | 37.2169
2.5 | 0.2419 | 0.00516 | 0.0088 | 46.8798
3 | 0.2873 | 0.00507 | 0.0114 | 56.6667
3.5 | 0.3349 | 0.00505 | 0.0135 | 66.3168
4 | 0.4056 | 0.00534 | 0.0101 | 75.9551
4.5 | 0.4896 | 0.00575 | 0.0035 | 85.1478
5 | 0.5585 | 0.0061 | 0.0006 | 91.5574
5.5 | 0.6216 | 0.00645 | -0.001 | 96.3721
6 | 0.6844 | 0.0068 | -0.0025 | 100.6471
6.5 | 0.7458 | 0.00718 | -0.0038 | 103.8719
7 | 0.8037 | 0.00765 | -0.0042 | 105.0588
7.5 | 0.8656 | 0.00802 | -0.0057 | 107.9302
8 | 0.9281 | 0.0085 | -0.0073 | 109.1882
8.5 | 0.9857 | 0.00897 | -0.0078 | 109.8885
9 | 1.0309 | 0.00941 | -0.0056 | 109.5537
9.5 | 1.0757 | 0.00995 | -0.0034 | 108.1106
10 | 1.1197 | 0.01068 | -0.0011 | 104.8408
10.5 | 1.1665 | 0.01123 | 0.0005 | 103.8736
11 | 1.2139 | 0.01182 | 0.002 | 102.6988
11.5 | 1.261 | 0.01252 | 0.0034 | 100.7188
12 | 1.308 | 0.01324 | 0.0047 | 98.7915
12.5 | 1.3537 | 0.01412 | 0.0062 | 95.8711
13 | 1.398 | 0.01514 | 0.0077 | 92.3382
13.5 | 1.4408 | 0.01628 | 0.0094 | 88.5012
14 | 1.4803 | 0.01771 | 0.0114 | 83.5855
14.5 | 1.5213 | 0.01884 | 0.0132 | 80.7484
15 | 1.5613 | 0.01996 | 0.015 | 78.2214
15.5 | 1.5956 | 0.02151 | 0.0173 | 74.1795
16 | 1.6295 | 0.02289 | 0.0197 | 71.1883
16.5 | 1.6535 | 0.02487 | 0.023 | 66.4857
17 | 1.6602 | 0.02707 | 0.0285 | 61.3299
17.5 | 1.6693 | 0.02946 | 0.0321 | 56.6633
18 | 1.6605 | 0.03408 | 0.0341 | 48.7236
18.5 | 1.6438 | 0.04124 | 0.0321 | 39.8594
19 | 1.571 | 0.06062 | 0.0185 | 25.9155
19.5 | 1.0433 | 0.17542 | -0.0513 | 5.9474
20 | 1.0125 | 0.19387 | -0.062 | 5.2226

## 75. Re 5M Mach 0.10 (1)
BIGFOIL.COM POLAR EXPORT
fx77080
FX 77-080 |  |  |  | Cl Max: | 0.926 | at alpha= | 10 | deg
JavaFoil+Calcfoil stall+Eppler ext transition |  |  |  | L/D Max: | 106.252 | at alpha= | 7.5 | deg
Re: | 5000000 |  |  | Cd Min: | 0.00499 | at alpha= | 0 | deg
Mach: | 0.1 |  |  | Cl=0 at alpha= | 0 | deg
|  |  |  | @ Cl=0.1, Cd= | 0.0050686
|  |  |  | @ Cl=0.4, Cd= | 0.0055369
|  |  |  | @ Cl=0.6, Cd= | 0.0064854
alpha (deg) | Cl | Cd | Cm | Cl/Cd
-15 | -0.652 | 0.10494 | 0.003 | -6.217
-14.5 | -0.676 | 0.09796 | 0.003 | -6.903
-14 | -0.699 | 0.09116 | 0.003 | -7.665
-13.5 | -0.72 | 0.0843 | 0.003 | -8.54
-13 | -0.74 | 0.07687 | 0.003 | -9.626
-12.5 | -0.761 | 0.06753 | 0.003 | -11.266
-12 | -0.786 | 0.05482 | 0.004 | -14.341
-11.5 | -0.827 | 0.0362 | 0.004 | -22.845
-11 | -0.905 | 0.01535 | 0.004 | -58.996
-10.5 | -0.925 | 0.0126 | 0.004 | -73.458
-10 | -0.926 | 0.01013 | 0.004 | -91.395
-9.5 | -0.916 | 0.00964 | 0.004 | -94.956
-9 | -0.896 | 0.00894 | 0.004 | -100.234
-8.5 | -0.872 | 0.00841 | 0.003 | -103.682
-8 | -0.842 | 0.00796 | 0.003 | -105.717
-7.5 | -0.807 | 0.00759 | 0.003 | -106.252
-7 | -0.768 | 0.00727 | 0.003 | -105.638
-6.5 | -0.724 | 0.0071 | 0.003 | -101.999
-6 | -0.678 | 0.00689 | 0.002 | -98.42
-5.5 | -0.628 | 0.00662 | 0.002 | -94.945
-5 | -0.576 | 0.00637 | 0.002 | -90.428
-4.5 | -0.521 | 0.00617 | 0.002 | -84.498
-4 | -0.465 | 0.00569 | 0.002 | -81.736
-3.5 | -0.409 | 0.00554 | 0.001 | -73.737
-3 | -0.351 | 0.00552 | 0.001 | -63.65
-2.5 | -0.293 | 0.00535 | 0.001 | -54.813
-2 | -0.235 | 0.00531 | 0.001 | -44.256
-1.5 | -0.176 | 0.00516 | 0.001 | -34.168
-1 | -0.118 | 0.00509 | 0 | -23.102
-0.5 | -0.059 | 0.00502 | 0 | -11.726
0 | 0 | 0.00499 | 0 | 0
0.5 | 0.059 | 0.00502 | 0 | 11.726
1 | 0.118 | 0.00509 | 0 | 23.102
1.5 | 0.176 | 0.00516 | -0.001 | 34.168
2 | 0.235 | 0.00531 | -0.001 | 44.256
2.5 | 0.293 | 0.00535 | -0.001 | 54.813
3 | 0.351 | 0.00552 | -0.001 | 63.65
3.5 | 0.409 | 0.00554 | -0.001 | 73.737
4 | 0.465 | 0.00569 | -0.002 | 81.736
4.5 | 0.521 | 0.00617 | -0.002 | 84.498
5 | 0.576 | 0.00637 | -0.002 | 90.428
5.5 | 0.628 | 0.00662 | -0.002 | 94.945
6 | 0.678 | 0.00689 | -0.002 | 98.42
6.5 | 0.724 | 0.0071 | -0.003 | 101.999
7 | 0.768 | 0.00727 | -0.003 | 105.638
7.5 | 0.807 | 0.00759 | -0.003 | 106.252
8 | 0.842 | 0.00796 | -0.003 | 105.717
8.5 | 0.872 | 0.00841 | -0.003 | 103.682
9 | 0.896 | 0.00894 | -0.004 | 100.234
9.5 | 0.916 | 0.00964 | -0.004 | 94.956
10 | 0.926 | 0.01013 | -0.004 | 91.395
10.5 | 0.925 | 0.0126 | -0.004 | 73.458
11 | 0.905 | 0.01535 | -0.004 | 58.996
11.5 | 0.827 | 0.0362 | -0.004 | 22.845
12 | 0.786 | 0.05482 | -0.004 | 14.341
12.5 | 0.761 | 0.06753 | -0.003 | 11.266
13 | 0.74 | 0.07687 | -0.003 | 9.626
13.5 | 0.72 | 0.0843 | -0.003 | 8.54
14 | 0.699 | 0.09116 | -0.003 | 7.665
14.5 | 0.676 | 0.09796 | -0.003 | 6.903
15 | 0.652 | 0.10494 | -0.003 | 6.217

## 76. Re 5M Mach 0.10 (2)
BIGFOIL.COM POLAR EXPORT
fx77080
FX 77-080 |  |  |  | Cl Max: | 1.6276 | at alpha= | 16.5 | deg
XFOIL ncrit=9 |  |  |  | L/D Max: | 109.646 | at alpha= | 8.5 | deg
Re: | 5000000 |  |  | Cd Min: | 0.21059 | at alpha= | 20 | deg
Mach: | 0.1 |  |  | Cl=0 at alpha= | -0.0010142 | deg
|  |  |  | @ Cl=0.1, Cd= | 0.0051537
|  |  |  | @ Cl=0.4, Cd= | 0.005327
|  |  |  | @ Cl=0.6, Cd= | 0.0063408
alpha (deg) | Cl | Cd | Cm | Cl/Cd
-19.5 | -0.9672 | 0.19932 | 0.0644 | -4.8525
-19 | -1.0119 | 0.17606 | 0.0511 | -5.7475
-18.5 | -1.078 | 0.15061 | 0.0364 | -7.1576
-18 | -1.5771 | 0.04776 | -0.0295 | -33.0214
-17.5 | -1.6037 | 0.03758 | -0.0355 | -42.6743
-17 | -1.6245 | 0.03111 | -0.0351 | -52.2179
-16.5 | -1.6207 | 0.02808 | -0.0316 | -57.7172
-16 | -1.6124 | 0.02588 | -0.0264 | -62.3029
-15.5 | -1.5931 | 0.02359 | -0.0223 | -67.5329
-15 | -1.5633 | 0.02168 | -0.0192 | -72.1079
-14.5 | -1.5275 | 0.0201 | -0.0168 | -75.995
-14 | -1.4865 | 0.01892 | -0.0148 | -78.5677
-13.5 | -1.4462 | 0.01753 | -0.0126 | -82.4986
-13 | -1.4037 | 0.01628 | -0.0107 | -86.2224
-12.5 | -1.3629 | 0.01473 | -0.0084 | -92.5255
-12 | -1.3173 | 0.01372 | -0.0067 | -96.0131
-11.5 | -1.2703 | 0.01288 | -0.0051 | -98.6258
-11 | -1.2228 | 0.01211 | -0.0035 | -100.9744
-10.5 | -1.1747 | 0.01148 | -0.0019 | -102.3258
-10 | -1.1275 | 0.01088 | -0.0001 | -103.6305
-9.5 | -1.0819 | 0.01023 | 0.0021 | -105.7576
-9 | -1.0377 | 0.00954 | 0.0047 | -108.7736
-8.5 | -0.9922 | 0.00907 | 0.007 | -109.3936
-8 | -0.9346 | 0.00864 | 0.0067 | -108.1713
-7.5 | -0.8717 | 0.00808 | 0.0052 | -107.8837
-7 | -0.8093 | 0.00768 | 0.0039 | -105.3776
-6.5 | -0.7506 | 0.00722 | 0.0034 | -103.9612
-6 | -0.6887 | 0.00682 | 0.0022 | -100.9824
-5.5 | -0.6255 | 0.00646 | 0.0008 | -96.8266
-5 | -0.5622 | 0.00612 | -0.0007 | -91.8627
-4.5 | -0.4959 | 0.00576 | -0.0029 | -86.0938
-4 | -0.4095 | 0.00534 | -0.0099 | -76.6854
-3.5 | -0.337 | 0.00506 | -0.0136 | -66.6008
-3 | -0.2891 | 0.00507 | -0.0115 | -57.0217
-2.5 | -0.2435 | 0.00516 | -0.0089 | -47.1899
-2 | -0.1945 | 0.0052 | -0.0071 | -37.4038
-1.5 | -0.1465 | 0.00519 | -0.0051 | -28.2274
-1 | -0.0978 | 0.00519 | -0.0034 | -18.8439
-0.5 | -0.0492 | 0.00518 | -0.0016 | -9.4981
0 | 0.0001 | 0.00514 | 0 | 0.019455
0.5 | 0.049 | 0.00517 | 0.0017 | 9.4778
1 | 0.097 | 0.00515 | 0.0035 | 18.835
1.5 | 0.1461 | 0.00521 | 0.0052 | 28.0422
2 | 0.195 | 0.00522 | 0.007 | 37.3563
2.5 | 0.2433 | 0.00517 | 0.0089 | 47.06
3 | 0.289 | 0.00508 | 0.0115 | 56.8898
3.5 | 0.3369 | 0.00506 | 0.0137 | 66.581
4 | 0.4078 | 0.00536 | 0.0103 | 76.0821
4.5 | 0.4924 | 0.00577 | 0.0037 | 85.338
5 | 0.5617 | 0.00613 | 0.0008 | 91.6313
5.5 | 0.6253 | 0.00648 | -0.0007 | 96.4969
6 | 0.6886 | 0.00684 | -0.0022 | 100.6725
6.5 | 0.7506 | 0.00722 | -0.0034 | 103.9612
7 | 0.8091 | 0.00769 | -0.0038 | 105.2146
7.5 | 0.8716 | 0.00808 | -0.0052 | 107.8713
8 | 0.9346 | 0.00863 | -0.0067 | 108.2966
8.5 | 0.9923 | 0.00905 | -0.0071 | 109.6464
9 | 1.0378 | 0.00953 | -0.0047 | 108.8982
9.5 | 1.0827 | 0.01014 | -0.0023 | 106.7751
10 | 1.1278 | 0.01084 | 0 | 104.0406
10.5 | 1.175 | 0.01144 | 0.0018 | 102.7098
11 | 1.223 | 0.01209 | 0.0035 | 101.158
11.5 | 1.2705 | 0.01286 | 0.0051 | 98.7947
12 | 1.3177 | 0.01366 | 0.0066 | 96.4641
12.5 | 1.3634 | 0.01466 | 0.0083 | 93.0014
13 | 1.4039 | 0.01627 | 0.0106 | 86.2876
13.5 | 1.4456 | 0.01762 | 0.0127 | 82.0431
14 | 1.4898 | 0.01856 | 0.0144 | 80.2694
14.5 | 1.5292 | 0.01993 | 0.0166 | 76.7285
15 | 1.5667 | 0.02135 | 0.0189 | 73.3817
15.5 | 1.5975 | 0.02321 | 0.0218 | 68.8281
16 | 1.6274 | 0.02496 | 0.0247 | 65.2003
16.5 | 1.6276 | 0.02767 | 0.031 | 58.8218
17 | 1.6187 | 0.03165 | 0.0352 | 51.1438
17.5 | 1.6194 | 0.03597 | 0.0359 | 45.0209
18 | 1.5811 | 0.04729 | 0.0297 | 33.4341
18.5 | 1.0985 | 0.14639 | -0.0341 | 7.5039
19 | 1.0258 | 0.17285 | -0.0494 | 5.9346
19.5 | 0.9973 | 0.19054 | -0.0596 | 5.2341
20 | 0.9675 | 0.21059 | -0.071 | 4.5942

## 77. Re 5M Mach 0.25 (1)
BIGFOIL.COM POLAR EXPORT
fx77080
FX 77-080 |  |  |  | Cl Max: | 0.872 | at alpha= | 9 | deg
JavaFoil+Calcfoil stall+Eppler ext transition |  |  |  | L/D Max: | 103.29 | at alpha= | 7 | deg
Re: | 5000000 |  |  | Cd Min: | 0.00507 | at alpha= | 0 | deg
Mach: | 0.25 |  |  | Cl=0 at alpha= | 0 | deg
|  |  |  | @ Cl=0.1, Cd= | 0.0051259
|  |  |  | @ Cl=0.4, Cd= | 0.0055998
|  |  |  | @ Cl=0.6, Cd= | 0.10163
alpha (deg) | Cl | Cd | Cm | Cl/Cd
-14 | -0.415 | 0.10163 | 0.003 | -4.081
-13.5 | -0.471 | 0.0961 | 0.003 | -4.9
-13 | -0.522 | 0.09021 | 0.003 | -5.791
-12.5 | -0.57 | 0.08379 | 0.003 | -6.802
-12 | -0.613 | 0.07673 | 0.003 | -7.992
-11.5 | -0.652 | 0.06923 | 0.003 | -9.412
-11 | -0.686 | 0.06063 | 0.003 | -11.314
-10.5 | -0.725 | 0.04724 | 0.003 | -15.339
-10 | -0.828 | 0.01636 | 0.004 | -50.631
-9.5 | -0.87 | 0.01194 | 0.004 | -72.844
-9 | -0.872 | 0.01081 | 0.004 | -80.647
-8.5 | -0.86 | 0.00898 | 0.004 | -95.78
-8 | -0.84 | 0.00838 | 0.003 | -100.198
-7.5 | -0.812 | 0.00791 | 0.003 | -102.677
-7 | -0.777 | 0.00752 | 0.003 | -103.29
-6.5 | -0.737 | 0.00732 | 0.003 | -100.62
-6 | -0.692 | 0.00701 | 0.003 | -98.684
-5.5 | -0.643 | 0.00673 | 0.002 | -95.476
-5 | -0.59 | 0.0065 | 0.002 | -90.803
-4.5 | -0.534 | 0.00628 | 0.002 | -85.155
-4 | -0.478 | 0.00579 | 0.002 | -82.495
-3.5 | -0.42 | 0.00561 | 0.001 | -74.805
-3 | -0.361 | 0.00558 | 0.001 | -64.722
-2.5 | -0.301 | 0.00539 | 0.001 | -55.871
-2 | -0.241 | 0.00534 | 0.001 | -45.168
-1.5 | -0.181 | 0.00524 | 0.001 | -34.57
-1 | -0.121 | 0.00515 | 0 | -23.47
-0.5 | -0.06 | 0.00508 | 0 | -11.901
0 | 0 | 0.00507 | 0 | 0
0.5 | 0.06 | 0.00508 | 0 | 11.901
1 | 0.121 | 0.00515 | 0 | 23.47
1.5 | 0.181 | 0.00524 | -0.001 | 34.57
2 | 0.241 | 0.00534 | -0.001 | 45.168
2.5 | 0.301 | 0.00539 | -0.001 | 55.871
3 | 0.361 | 0.00558 | -0.001 | 64.722
3.5 | 0.42 | 0.00561 | -0.001 | 74.805
4 | 0.478 | 0.00579 | -0.002 | 82.495
4.5 | 0.534 | 0.00628 | -0.002 | 85.155
5 | 0.59 | 0.0065 | -0.002 | 90.803
5.5 | 0.643 | 0.00673 | -0.002 | 95.476
6 | 0.692 | 0.00701 | -0.003 | 98.684
6.5 | 0.737 | 0.00732 | -0.003 | 100.62
7 | 0.777 | 0.00752 | -0.003 | 103.29
7.5 | 0.812 | 0.00791 | -0.003 | 102.677
8 | 0.84 | 0.00838 | -0.003 | 100.198
8.5 | 0.86 | 0.00898 | -0.004 | 95.78
9 | 0.872 | 0.01081 | -0.004 | 80.647
9.5 | 0.87 | 0.01194 | -0.004 | 72.844
10 | 0.828 | 0.01636 | -0.004 | 50.631
10.5 | 0.725 | 0.04724 | -0.003 | 15.339
11 | 0.684 | 0.06191 | -0.003 | 11.051
11.5 | 0.652 | 0.06923 | -0.003 | 9.412
12 | 0.613 | 0.07673 | -0.003 | 7.992
12.5 | 0.57 | 0.08333 | -0.003 | 6.842
13 | 0.522 | 0.09021 | -0.003 | 5.79
13.5 | 0.471 | 0.0961 | -0.003 | 4.9
14 | 0.415 | 0.10163 | -0.003 | 4.081

## 78. Re 5M Mach 0.25 (2)
BIGFOIL.COM POLAR EXPORT
fx77080
FX 77-080 |  |  |  | Cl Max: | 1.413 | at alpha= | 13.5 | deg
XFOIL ncrit=9 |  |  |  | L/D Max: | 106.975 | at alpha= | 8 | deg
Re: | 5000000 |  |  | Cd Min: | 0.23482 | at alpha= | 18.5 | deg
Mach: | 0.25 |  |  | Cl=0 at alpha= | -0.00098619 | deg
|  |  |  | @ Cl=0.1, Cd= | 0.00522
|  |  |  | @ Cl=0.4, Cd= | 0.0053545
|  |  |  | @ Cl=0.6, Cd= | 0.0063551
alpha (deg) | Cl | Cd | Cm | Cl/Cd
-18.5 | -0.8604 | 0.22925 | 0.0762 | -3.7531
-18 | -0.8483 | 0.2201 | 0.0714 | -3.8542
-17.5 | -0.9217 | 0.18053 | 0.0524 | -5.1055
-17 | -0.9655 | 0.1592 | 0.0403 | -6.0647
-16.5 | -0.9754 | 0.14755 | 0.0341 | -6.6106
-16 | -1.0068 | 0.13192 | 0.0255 | -7.6319
-15.5 | -1.0931 | 0.10732 | 0.0108 | -10.1854
-15 | -1.1785 | 0.08519 | -0.0028 | -13.8338
-14.5 | -1.2904 | 0.05684 | -0.0212 | -22.7023
-14 | -1.3466 | 0.03805 | -0.0382 | -35.3903
-13.5 | -1.3948 | 0.03006 | -0.0356 | -46.4005
-13 | -1.3873 | 0.02666 | -0.0301 | -52.0368
-12.5 | -1.3704 | 0.02282 | -0.0254 | -60.0526
-12 | -1.3499 | 0.01878 | -0.0204 | -71.8797
-11.5 | -1.3148 | 0.01601 | -0.0163 | -82.1237
-11 | -1.2691 | 0.01438 | -0.0131 | -88.2545
-10.5 | -1.2196 | 0.01325 | -0.0104 | -92.0453
-10 | -1.1703 | 0.01222 | -0.0075 | -95.7692
-9.5 | -1.1217 | 0.01133 | -0.0045 | -99.0026
-9 | -1.0736 | 0.01059 | -0.0014 | -101.3787
-8.5 | -1.0282 | 0.0097 | 0.0022 | -106
-8 | -0.9724 | 0.00908 | 0.0035 | -107.0925
-7.5 | -0.9055 | 0.00854 | 0.0025 | -106.0304
-6.5 | -0.7773 | 0.0075 | 0.0013 | -103.64
-6 | -0.7126 | 0.00704 | 0.0005 | -101.2216
-5.5 | -0.6468 | 0.00661 | -0.0007 | -97.8517
-5 | -0.5802 | 0.00624 | -0.0021 | -92.9808
-4.5 | -0.511 | 0.00589 | -0.0041 | -86.7572
-4 | -0.4226 | 0.00543 | -0.0108 | -77.8269
-3.5 | -0.3478 | 0.00513 | -0.0144 | -67.7973
-3 | -0.2984 | 0.00511 | -0.0121 | -58.3953
-2.5 | -0.2511 | 0.00521 | -0.0094 | -48.1958
-2 | -0.2005 | 0.00525 | -0.0075 | -38.1905
-1.5 | -0.1508 | 0.00524 | -0.0055 | -28.7786
-1 | -0.1007 | 0.00525 | -0.0036 | -19.181
-0.5 | -0.0506 | 0.00524 | -0.0017 | -9.6565
0 | 0.0001 | 0.00521 | 0 | 0.019194
0.5 | 0.0504 | 0.00523 | 0.0018 | 9.6367
1 | 0.1 | 0.00522 | 0.0037 | 19.1571
1.5 | 0.1503 | 0.00527 | 0.0055 | 28.5199
2 | 0.2011 | 0.00525 | 0.0073 | 38.3048
2.5 | 0.2509 | 0.00521 | 0.0094 | 48.1574
3 | 0.2982 | 0.00511 | 0.0122 | 58.3562
3.5 | 0.3476 | 0.00514 | 0.0145 | 67.6265
4 | 0.4209 | 0.00544 | 0.0112 | 77.3713
4.5 | 0.5082 | 0.0059 | 0.0048 | 86.1356
5 | 0.5797 | 0.00624 | 0.0022 | 92.9006
5.5 | 0.6467 | 0.00662 | 0.0007 | 97.6888
6 | 0.7127 | 0.00704 | -0.0005 | 101.2358
6.5 | 0.7773 | 0.0075 | -0.0013 | 103.64
7 | 0.8391 | 0.00796 | -0.0014 | 105.4146
7.5 | 0.9053 | 0.00856 | -0.0024 | 105.7593
8 | 0.9724 | 0.00909 | -0.0035 | 106.9747
8.5 | 1.0282 | 0.00971 | -0.0022 | 105.8908
9 | 1.0737 | 0.01058 | 0.0014 | 101.4839
9.5 | 1.122 | 0.0113 | 0.0045 | 99.292
10 | 1.1709 | 0.01215 | 0.0074 | 96.3704
10.5 | 1.2204 | 0.01316 | 0.0102 | 92.7356
11 | 1.2698 | 0.0143 | 0.013 | 88.7972
11.5 | 1.315 | 0.01599 | 0.0163 | 82.2389
12 | 1.3497 | 0.0188 | 0.0204 | 71.7926
12.5 | 1.3829 | 0.02157 | 0.0244 | 64.1122
13 | 1.4031 | 0.02527 | 0.0291 | 55.5243
13.5 | 1.413 | 0.029 | 0.0343 | 48.7241
14 | 1.3892 | 0.03418 | 0.0396 | 40.6437
14.5 | 1.3408 | 0.04639 | 0.0321 | 28.9028
15 | 1.2561 | 0.07288 | 0.0112 | 17.2352
15.5 | 1.1018 | 0.10612 | -0.0102 | 10.3826
16 | 1.046 | 0.12444 | -0.0209 | 8.4057
16.5 | 0.9876 | 0.14526 | -0.0329 | 6.7988
17 | 0.9437 | 0.16505 | -0.0441 | 5.7177
17.5 | 0.9041 | 0.18632 | -0.0558 | 4.8524
18 | 0.8517 | 0.21913 | -0.0713 | 3.8867
18.5 | 0.8545 | 0.23482 | -0.0779 | 3.639

## 79. Re 5M Mach 0.50 (1)
BIGFOIL.COM POLAR EXPORT
fx77080
FX 77-080 |  |  |  | Cl Max: | 1.065 | at alpha= | 20 | deg
JavaFoil+Calcfoil stall+Eppler ext transition |  |  |  | L/D Max: | 91.24 | at alpha= | 5.5 | deg
Re: | 5000000 |  |  | Cd Min: | 0.00527 | at alpha= | -0.5 | deg
Mach: | 0.5 |  |  | Cl=0 at alpha= | 0 | deg
|  |  |  | @ Cl=0.1, Cd= | 0.0054133
|  |  |  | @ Cl=0.4, Cd= | 0.0056767
|  |  |  | @ Cl=0.6, Cd= | 0.078247
alpha (deg) | Cl | Cd | Cm | Cl/Cd
-20 | -1.065 | 0.15824 | 0.005 | -6.731
-19.5 | -1.039 | 0.15096 | 0.005 | -6.883
-19 | -1.013 | 0.14939 | 0.005 | -6.783
-18.5 | -0.991 | 0.14543 | 0.005 | -6.815
-18 | -0.963 | 0.13878 | 0.005 | -6.939
-17.5 | -0.934 | 0.13546 | 0.005 | -6.896
-17 | -0.908 | 0.13007 | 0.004 | -6.979
-16.5 | -0.882 | 0.12709 | 0.004 | -6.936
-16 | -0.858 | 0.12318 | 0.004 | -6.966
-15.5 | -0.829 | 0.11904 | 0.004 | -6.962
-15 | -0.802 | 0.11406 | 0.004 | -7.028
-14.5 | -0.775 | 0.10831 | 0.004 | -7.158
-14 | -0.751 | 0.10772 | 0.004 | -6.971
-13.5 | -0.723 | 0.10179 | 0.003 | -7.099
-13 | -0.695 | 0.0977 | 0.003 | -7.115
-12.5 | -0.669 | 0.09442 | 0.003 | -7.085
-12 | -0.643 | 0.09123 | 0.003 | -7.047
-11.5 | -0.616 | 0.08349 | 0.003 | -7.378
-11 | -0.59 | 0.07473 | 0.003 | -7.897
-10.5 | -0.57 | 0.06476 | 0.003 | -8.795
-10 | -0.534 | 0.09018 | 0.002 | -5.926
-9.5 | -0.51 | 0.06402 | 0.002 | -7.972
-9 | -0.491 | 0.05346 | 0.003 | -9.193
-8.5 | -0.456 | 0.06129 | 0.002 | -7.435
-8 | -0.431 | 0.05311 | 0.002 | -8.117
-7.5 | -0.491 | 0.01243 | 0.003 | -39.479
-7 | -0.383 | 0.04301 | 0.002 | -8.908
-6.5 | -0.713 | 0.00899 | 0.003 | -79.275
-6 | -0.721 | 0.00797 | 0.003 | -90.508
-5.5 | -0.693 | 0.00759 | 0.003 | -91.24
-5 | -0.646 | 0.00716 | 0.002 | -90.128
-4.5 | -0.59 | 0.00679 | 0.002 | -86.891
-4 | -0.53 | 0.00647 | 0.002 | -81.837
-3.5 | -0.467 | 0.00591 | 0.002 | -79.088
-3 | -0.402 | 0.00581 | 0.001 | -69.271
-2.5 | -0.336 | 0.00557 | 0.001 | -60.331
-2 | -0.27 | 0.00551 | 0.001 | -48.914
-1.5 | -0.202 | 0.00542 | 0.001 | -37.389
-1 | -0.135 | 0.00557 | 0 | -24.261
-0.5 | -0.068 | 0.00527 | 0 | -12.813
0 | 0 | 0.0053 | 0 | 0
0.5 | 0.068 | 0.00527 | 0 | 12.813
1 | 0.135 | 0.00557 | 0 | 24.261
1.5 | 0.202 | 0.00542 | -0.001 | 37.389
2 | 0.27 | 0.00551 | -0.001 | 48.914
2.5 | 0.336 | 0.00557 | -0.001 | 60.331
3 | 0.402 | 0.00568 | -0.001 | 70.86
3.5 | 0.467 | 0.00591 | -0.002 | 79.088
4 | 0.53 | 0.00647 | -0.002 | 81.837
4.5 | 0.59 | 0.00681 | -0.002 | 86.674
5 | 0.646 | 0.00718 | -0.002 | 89.891
5.5 | 0.693 | 0.00759 | -0.003 | 91.24
6 | 0.721 | 0.00814 | -0.003 | 88.555
6.5 | 0.713 | 0.00916 | -0.003 | 77.795
7 | 0.383 | 0.04289 | -0.002 | 8.938
7.5 | 0.493 | 0.01217 | -0.003 | 40.512
8 | 0.432 | 0.05278 | -0.002 | 8.175
8.5 | 0.456 | 0.06157 | -0.002 | 7.401
9 | 0.493 | 0.05235 | -0.003 | 9.419
9.5 | 0.511 | 0.06406 | -0.002 | 7.972
10 | 0.534 | 0.0902 | -0.002 | 5.925
10.5 | 0.57 | 0.06481 | -0.003 | 8.787
11 | 0.59 | 0.07477 | -0.003 | 7.893
11.5 | 0.616 | 0.08381 | -0.003 | 7.35
12 | 0.643 | 0.09122 | -0.003 | 7.048
12.5 | 0.669 | 0.09436 | -0.003 | 7.089
13 | 0.695 | 0.09718 | -0.003 | 7.153
13.5 | 0.723 | 0.10225 | -0.003 | 7.067
14 | 0.751 | 0.108 | -0.004 | 6.954
14.5 | 0.775 | 0.10829 | -0.004 | 7.16
15 | 0.802 | 0.11455 | -0.004 | 6.998
15.5 | 0.829 | 0.11922 | -0.004 | 6.953
16 | 0.858 | 0.12348 | -0.004 | 6.95
16.5 | 0.881 | 0.12605 | -0.004 | 6.993
17 | 0.908 | 0.13204 | -0.004 | 6.874
17.5 | 0.934 | 0.13736 | -0.005 | 6.801
18 | 0.963 | 0.13993 | -0.005 | 6.88
18.5 | 0.991 | 0.14491 | -0.005 | 6.84
19 | 1.013 | 0.14714 | -0.005 | 6.886
19.5 | 1.039 | 0.15382 | -0.005 | 6.755
20 | 1.065 | 0.15695 | -0.005 | 6.786

## 80. Re 5M Mach 0.50 (2)
BIGFOIL.COM POLAR EXPORT
fx77080
FX 77-080 |  |  |  | Cl Max: | 0.979 | at alpha= | 20 | deg
XFOIL ncrit=9 |  |  |  | L/D Max: | 100.499 | at alpha= | 5.5 | deg
Re: | 5000000 |  |  | Cd Min: | 0.28664 | at alpha= | 20 | deg
Mach: | 0.5 |  |  | Cl=0 at alpha= | -0.00087873 | deg
|  |  |  | @ Cl=0.1, Cd= | 0.0055277
|  |  |  | @ Cl=0.4, Cd= | 0.0054871
|  |  |  | @ Cl=0.6, Cd= | 0.0064804
alpha (deg) | Cl | Cd | Cm | Cl/Cd
-20 | -0.9782 | 0.28589 | 0.1078 | -3.4216
-19.5 | -0.9575 | 0.27664 | 0.1024 | -3.4612
-19 | -0.9369 | 0.26771 | 0.0972 | -3.4997
-18.5 | -0.9173 | 0.25771 | 0.0918 | -3.5594
-18 | -0.8976 | 0.24847 | 0.0867 | -3.6125
-17.5 | -0.8779 | 0.23937 | 0.0816 | -3.6675
-17 | -0.858 | 0.23083 | 0.0768 | -3.717
-16.5 | -0.8391 | 0.22172 | 0.072 | -3.7845
-16 | -0.8224 | 0.21147 | 0.0669 | -3.889
-15.5 | -0.8076 | 0.20126 | 0.0618 | -4.0127
-15 | -0.7918 | 0.19223 | 0.0571 | -4.119
-14.5 | -0.7779 | 0.18259 | 0.0523 | -4.2604
-14 | -0.7653 | 0.17295 | 0.0477 | -4.425
-13.5 | -0.759 | 0.16192 | 0.0425 | -4.6875
-13 | -0.755 | 0.15084 | 0.0373 | -5.0053
-12.5 | -0.759 | 0.13862 | 0.0315 | -5.4754
-12 | -0.7721 | 0.12529 | 0.0247 | -6.1625
-11.5 | -0.7851 | 0.1129 | 0.0182 | -6.9539
-11 | -0.8008 | 0.10091 | 0.0116 | -7.9358
-10.5 | -0.8161 | 0.08953 | 0.0052 | -9.1154
-10 | -0.8356 | 0.07791 | -0.0019 | -10.7252
-9.5 | -0.8585 | 0.06594 | -0.01 | -13.0194
-9 | -0.8805 | 0.05206 | -0.0221 | -16.9132
-8.5 | -0.9079 | 0.03805 | -0.0342 | -23.8607
-8 | -0.9418 | 0.02964 | -0.0315 | -31.7746
-7.5 | -0.9637 | 0.02091 | -0.0251 | -46.088
-7 | -0.9659 | 0.01367 | -0.0155 | -70.6584
-6.5 | -0.9034 | 0.00958 | -0.0119 | -94.3006
-6 | -0.8262 | 0.00823 | -0.0097 | -100.3888
-5.5 | -0.7458 | 0.00742 | -0.0089 | -100.5121
-5 | -0.664 | 0.00685 | -0.0092 | -96.9343
-4.5 | -0.5833 | 0.00636 | -0.0099 | -91.7138
-4 | -0.4836 | 0.00591 | -0.0152 | -81.8274
-3 | -0.3398 | 0.00533 | -0.0153 | -63.7523
-2.5 | -0.2851 | 0.00541 | -0.0119 | -52.6987
-2 | -0.2276 | 0.00545 | -0.0094 | -41.7615
-1.5 | -0.1704 | 0.00549 | -0.0069 | -31.0383
-1 | -0.1135 | 0.00555 | -0.0045 | -20.4505
-0.5 | -0.0568 | 0.00554 | -0.0022 | -10.2527
0 | 0.0001 | 0.00552 | 0 | 0.018116
0.5 | 0.0567 | 0.00552 | 0.0023 | 10.2717
1 | 0.113 | 0.00553 | 0.0046 | 20.434
1.5 | 0.17 | 0.00552 | 0.007 | 30.7971
2 | 0.2281 | 0.00546 | 0.0093 | 41.7766
2.5 | 0.2849 | 0.00541 | 0.012 | 52.6617
3.5 | 0.3969 | 0.00547 | 0.0184 | 72.5594
4 | 0.4784 | 0.00592 | 0.0164 | 80.8108
4.5 | 0.5811 | 0.00637 | 0.0103 | 91.2245
5 | 0.6633 | 0.00685 | 0.0093 | 96.8321
5.5 | 0.7457 | 0.00742 | 0.0089 | 100.4987
6 | 0.8263 | 0.00823 | 0.0097 | 100.401
6.5 | 0.9033 | 0.00958 | 0.0119 | 94.2902
7 | 0.966 | 0.01367 | 0.0156 | 70.6657
7.5 | 0.9623 | 0.02106 | 0.0252 | 45.6933
8 | 0.9422 | 0.02962 | 0.0315 | 31.8096
8.5 | 0.905 | 0.03836 | 0.034 | 23.5923
9 | 0.8819 | 0.05183 | 0.0223 | 17.0152
9.5 | 0.8598 | 0.06587 | 0.0099 | 13.053
10 | 0.8382 | 0.07764 | 0.002 | 10.796
10.5 | 0.8171 | 0.08953 | -0.0053 | 9.1265
11 | 0.804 | 0.10058 | -0.0115 | 7.9936
11.5 | 0.7893 | 0.1124 | -0.018 | 7.0222
12 | 0.7763 | 0.12468 | -0.0245 | 6.2263
12.5 | 0.7628 | 0.13806 | -0.0313 | 5.5251
13 | 0.7576 | 0.15052 | -0.0373 | 5.0332
13.5 | 0.761 | 0.16173 | -0.0426 | 4.7054
14 | 0.7714 | 0.17133 | -0.0472 | 4.5024
14.5 | 0.783 | 0.18114 | -0.0519 | 4.3226
15 | 0.794 | 0.19182 | -0.0572 | 4.1393
15.5 | 0.8073 | 0.20224 | -0.0622 | 3.9918
16 | 0.8226 | 0.21245 | -0.0673 | 3.872
16.5 | 0.8391 | 0.2226 | -0.0724 | 3.7695
17 | 0.8578 | 0.23193 | -0.0773 | 3.6985
17.5 | 0.8766 | 0.24168 | -0.0824 | 3.6271
18 | 0.8965 | 0.25094 | -0.0874 | 3.5726
18.5 | 0.9173 | 0.2592 | -0.0923 | 3.539
19 | 0.9385 | 0.26653 | -0.0971 | 3.5212
19.5 | 0.9584 | 0.27681 | -0.1026 | 3.4623
20 | 0.979 | 0.28664 | -0.108 | 3.4154

## 81. Re 6M Mach 0.00 (1)
BIGFOIL.COM POLAR EXPORT
fx77080
FX 77-080 |  |  |  | Cl Max: | 0.942 | at alpha= | 10.5 | deg
JavaFoil+Calcfoil stall+Eppler ext transition |  |  |  | L/D Max: | 109.416 | at alpha= | 7.5 | deg
Re: | 6000000 |  |  | Cd Min: | 0.00507 | at alpha= | -0.5 | deg
Mach: | 0 |  |  | Cl=0 at alpha= | 0 | deg
|  |  |  | @ Cl=0.1, Cd= | 0.0052326
|  |  |  | @ Cl=0.4, Cd= | 0.0055702
|  |  |  | @ Cl=0.6, Cd= | 0.0063642
alpha (deg) | Cl | Cd | Cm | Cl/Cd
-15.5 | -0.672 | 0.10655 | 0.004 | -6.309
-15 | -0.693 | 0.09997 | 0.003 | -6.935
-14.5 | -0.715 | 0.09222 | 0.004 | -7.75
-14 | -0.734 | 0.08536 | 0.003 | -8.602
-13.5 | -0.753 | 0.07781 | 0.004 | -9.682
-13 | -0.774 | 0.06836 | 0.004 | -11.316
-12.5 | -0.796 | 0.05717 | 0.004 | -13.927
-12 | -0.836 | 0.03832 | 0.004 | -21.812
-11.5 | -0.899 | 0.01869 | 0.004 | -48.113
-11 | -0.936 | 0.01299 | 0.004 | -72.028
-10.5 | -0.942 | 0.01171 | 0.004 | -80.406
-10 | -0.935 | 0.01076 | 0.004 | -86.856
-9.5 | -0.92 | 0.00919 | 0.004 | -100.091
-9 | -0.899 | 0.00858 | 0.004 | -104.75
-8.5 | -0.872 | 0.00808 | 0.003 | -107.978
-8 | -0.841 | 0.0077 | 0.003 | -109.17
-7.5 | -0.805 | 0.00736 | 0.003 | -109.416
-7 | -0.765 | 0.00704 | 0.003 | -108.722
-6.5 | -0.722 | 0.00696 | 0.003 | -103.714
-6 | -0.675 | 0.00672 | 0.002 | -100.528
-5.5 | -0.625 | 0.00647 | 0.002 | -96.691
-5 | -0.573 | 0.00625 | 0.002 | -91.648
-4.5 | -0.519 | 0.00606 | 0.002 | -85.573
-4 | -0.463 | 0.00566 | 0.002 | -81.889
-3.5 | -0.407 | 0.00558 | 0.001 | -72.886
-3 | -0.35 | 0.0055 | 0.001 | -63.54
-2.5 | -0.292 | 0.00529 | 0.001 | -55.145
-2 | -0.234 | 0.00527 | 0.001 | -44.402
-1.5 | -0.175 | 0.00528 | 0.001 | -33.259
-1 | -0.117 | 0.0053 | 0 | -22.078
-0.5 | -0.059 | 0.00507 | 0 | -11.541
0 | 0 | 0.00513 | 0 | 0
0.5 | 0.059 | 0.00507 | 0 | 11.541
1 | 0.117 | 0.0053 | 0 | 22.078
1.5 | 0.175 | 0.00528 | -0.001 | 33.259
2 | 0.234 | 0.00527 | -0.001 | 44.402
2.5 | 0.292 | 0.00529 | -0.001 | 55.145
3 | 0.35 | 0.0055 | -0.001 | 63.54
3.5 | 0.407 | 0.00558 | -0.001 | 72.886
4 | 0.463 | 0.00566 | -0.002 | 81.889
4.5 | 0.519 | 0.00606 | -0.002 | 85.573
5 | 0.573 | 0.00625 | -0.002 | 91.648
5.5 | 0.625 | 0.00647 | -0.002 | 96.691
6 | 0.675 | 0.00672 | -0.002 | 100.528
6.5 | 0.722 | 0.00696 | -0.003 | 103.714
7 | 0.765 | 0.00704 | -0.003 | 108.722
7.5 | 0.805 | 0.00736 | -0.003 | 109.416
8 | 0.841 | 0.0077 | -0.003 | 109.17
8.5 | 0.872 | 0.00808 | -0.003 | 107.978
9 | 0.899 | 0.00858 | -0.004 | 104.75
9.5 | 0.92 | 0.00919 | -0.004 | 100.091
10 | 0.935 | 0.01076 | -0.004 | 86.856
10.5 | 0.942 | 0.01171 | -0.004 | 80.406
11 | 0.936 | 0.01299 | -0.004 | 72.028
11.5 | 0.899 | 0.01869 | -0.004 | 48.113
12 | 0.836 | 0.03832 | -0.004 | 21.812
12.5 | 0.796 | 0.05717 | -0.004 | 13.927
13 | 0.774 | 0.06836 | -0.004 | 11.316
13.5 | 0.753 | 0.07781 | -0.004 | 9.682
14 | 0.734 | 0.08536 | -0.003 | 8.602
14.5 | 0.715 | 0.09222 | -0.004 | 7.75
15 | 0.693 | 0.09997 | -0.003 | 6.935
15.5 | 0.672 | 0.10655 | -0.004 | 6.309

## 82. Re 6M Mach 0.00 (2)
BIGFOIL.COM POLAR EXPORT
fx77080
FX 77-080 |  |  |  | Cl Max: | 1.7131 | at alpha= | 18 | deg
XFOIL ncrit=9 |  |  |  | L/D Max: | 114.497 | at alpha= | 9 | deg
Re: | 6000000 |  |  | Cd Min: | 0.18122 | at alpha= | -20 | deg
Mach: | 0 |  |  | Cl=0 at alpha= | -0.0040161 | deg
|  |  |  | @ Cl=0.1, Cd= | 0.0051819
|  |  |  | @ Cl=0.4, Cd= | 0.0052233
|  |  |  | @ Cl=0.6, Cd= | 0.0061329
alpha (deg) | Cl | Cd | Cm | Cl/Cd
-20 | -1.0551 | 0.18122 | 0.0546 | -5.8222
-19.5 | -1.5957 | 0.06375 | -0.0173 | -25.0306
-19 | -1.6769 | 0.04285 | -0.0317 | -39.1342
-18.5 | -1.7023 | 0.0344 | -0.0347 | -49.4855
-18 | -1.7109 | 0.02967 | -0.0331 | -57.6643
-17.5 | -1.7081 | 0.02676 | -0.0293 | -63.8303
-17 | -1.702 | 0.0246 | -0.0239 | -69.187
-16.5 | -1.6777 | 0.02297 | -0.0204 | -73.0387
-16 | -1.6465 | 0.02144 | -0.0177 | -76.7957
-15.5 | -1.6123 | 0.01998 | -0.0154 | -80.6957
-15 | -1.5746 | 0.01867 | -0.0133 | -84.3385
-14.5 | -1.534 | 0.01755 | -0.0116 | -87.4074
-14 | -1.4901 | 0.01669 | -0.0101 | -89.281
-13.5 | -1.447 | 0.01566 | -0.0086 | -92.401
-13 | -1.4016 | 0.01482 | -0.0072 | -94.5749
-12.5 | -1.3587 | 0.01361 | -0.0054 | -99.831
-12 | -1.313 | 0.01271 | -0.0039 | -103.3045
-11.5 | -1.2663 | 0.01195 | -0.0025 | -105.9665
-11 | -1.219 | 0.01128 | -0.0011 | -108.0674
-10.5 | -1.1718 | 0.01072 | 0.0004 | -109.3097
-10 | -1.1254 | 0.01019 | 0.0022 | -110.4416
-9.5 | -1.0797 | 0.00969 | 0.0042 | -111.4241
-9 | -1.0361 | 0.00906 | 0.0067 | -114.3598
-8.5 | -0.9822 | 0.0086 | 0.0069 | -114.2093
-8 | -0.9206 | 0.00819 | 0.0055 | -112.4054
-7.5 | -0.8583 | 0.00771 | 0.0039 | -111.323
-7 | -0.8007 | 0.00731 | 0.0035 | -109.5349
-6.5 | -0.7412 | 0.00689 | 0.0027 | -107.5762
-6 | -0.6781 | 0.00652 | 0.001 | -104.0031
-5.5 | -0.6171 | 0.00621 | -0.0001 | -99.372
-5 | -0.5545 | 0.00589 | -0.0015 | -94.1426
-4.5 | -0.4775 | 0.00555 | -0.0064 | -86.036
-4 | -0.3898 | 0.00518 | -0.0139 | -75.251
-3.5 | -0.3387 | 0.00506 | -0.0126 | -66.9368
-3 | -0.2932 | 0.00506 | -0.0101 | -57.9447
-2.5 | -0.2462 | 0.00518 | -0.0079 | -47.529
-2 | -0.1965 | 0.00522 | -0.0064 | -37.6437
-1.5 | -0.1475 | 0.00521 | -0.0047 | -28.3109
-1 | -0.099 | 0.00523 | -0.003 | -18.9293
-0.5 | -0.0494 | 0.00519 | -0.0015 | -9.5183
0 | 0.0004 | 0.00517 | -0.0001 | 0.077369
0.5 | 0.049 | 0.0052 | 0.0016 | 9.4231
1 | 0.0981 | 0.00518 | 0.0032 | 18.9382
1.5 | 0.1471 | 0.00523 | 0.0048 | 28.1262
2 | 0.1971 | 0.00525 | 0.0063 | 37.5429
2.5 | 0.2462 | 0.0052 | 0.0079 | 47.3462
3 | 0.2934 | 0.00511 | 0.01 | 57.4168
3.5 | 0.3384 | 0.00506 | 0.0127 | 66.8775
4 | 0.3911 | 0.00518 | 0.0135 | 75.5019
4.5 | 0.4651 | 0.00554 | 0.0093 | 83.9531
5 | 0.5535 | 0.0059 | 0.0018 | 93.8136
5.5 | 0.6174 | 0.00622 | 0 | 99.2605
6 | 0.678 | 0.00654 | -0.001 | 103.6697
6.5 | 0.7415 | 0.0069 | -0.0027 | 107.4638
7 | 0.8006 | 0.00732 | -0.0035 | 109.3716
7.5 | 0.8583 | 0.0077 | -0.0039 | 111.4675
8 | 0.9205 | 0.0082 | -0.0055 | 112.2561
8.5 | 0.9822 | 0.00859 | -0.0069 | 114.3423
9 | 1.0362 | 0.00905 | -0.0067 | 114.4972
9.5 | 1.0802 | 0.00964 | -0.0043 | 112.0539
10 | 1.1256 | 0.01016 | -0.0023 | 110.7874
10.5 | 1.172 | 0.01069 | -0.0005 | 109.6352
11 | 1.2191 | 0.01127 | 0.0011 | 108.1721
11.5 | 1.2663 | 0.01195 | 0.0025 | 105.9665
12 | 1.3132 | 0.01268 | 0.0039 | 103.5647
12.5 | 1.3591 | 0.01355 | 0.0053 | 100.3026
13 | 1.4026 | 0.0147 | 0.0071 | 95.415
13.5 | 1.446 | 0.01579 | 0.0087 | 91.5769
14 | 1.4916 | 0.01652 | 0.0099 | 90.2906
14.5 | 1.5342 | 0.01754 | 0.0115 | 87.4686
15 | 1.5755 | 0.01857 | 0.0132 | 84.8411
15.5 | 1.613 | 0.01991 | 0.0153 | 81.0146
16 | 1.6493 | 0.02119 | 0.0174 | 77.8339
16.5 | 1.6793 | 0.02284 | 0.0202 | 73.5245
17 | 1.7002 | 0.02473 | 0.0241 | 68.7505
17.5 | 1.7107 | 0.02663 | 0.029 | 64.2396
18 | 1.7131 | 0.02955 | 0.0329 | 57.9729
18.5 | 1.7069 | 0.03403 | 0.0346 | 50.1587
19 | 1.6809 | 0.04244 | 0.0318 | 39.6065
19.5 | 1.6355 | 0.05682 | 0.0221 | 28.7839
20 | 1.0647 | 0.17919 | -0.0536 | 5.9417

## 83. Re 6M Mach 0.10 (1)
BIGFOIL.COM POLAR EXPORT
fx77080
FX 77-080 |  |  |  | Cl Max: | 0.93 | at alpha= | 10.5 | deg
JavaFoil+Calcfoil stall+Eppler ext transition |  |  |  | L/D Max: | 108.944 | at alpha= | 7.5 | deg
Re: | 6000000 |  |  | Cd Min: | 0.00508 | at alpha= | -0.5 | deg
Mach: | 0.1 |  |  | Cl=0 at alpha= | 0 | deg
|  |  |  | @ Cl=0.1, Cd= | 0.0052398
|  |  |  | @ Cl=0.4, Cd= | 0.0055776
|  |  |  | @ Cl=0.6, Cd= | 0.0063761
alpha (deg) | Cl | Cd | Cm | Cl/Cd
-15.5 | -0.63 | 0.10881 | 0.003 | -5.787
-15 | -0.654 | 0.10226 | 0.003 | -6.397
-14.5 | -0.678 | 0.09511 | 0.003 | -7.132
-14 | -0.701 | 0.08825 | 0.003 | -7.945
-13.5 | -0.723 | 0.08138 | 0.003 | -8.88
-13 | -0.743 | 0.0738 | 0.003 | -10.072
-12.5 | -0.767 | 0.06315 | 0.004 | -12.143
-12 | -0.799 | 0.04771 | 0.004 | -16.745
-11.5 | -0.855 | 0.02609 | 0.004 | -32.776
-11 | -0.917 | 0.01372 | 0.004 | -66.868
-10.5 | -0.93 | 0.01202 | 0.004 | -77.367
-10 | -0.928 | 0.01104 | 0.004 | -84.053
-9.5 | -0.916 | 0.00933 | 0.004 | -98.191
-9 | -0.896 | 0.00867 | 0.004 | -103.368
-8.5 | -0.872 | 0.00816 | 0.003 | -106.777
-8 | -0.842 | 0.00776 | 0.003 | -108.467
-7.5 | -0.807 | 0.00741 | 0.003 | -108.944
-7 | -0.768 | 0.00708 | 0.003 | -108.361
-6.5 | -0.724 | 0.00694 | 0.003 | -104.38
-6 | -0.678 | 0.00674 | 0.002 | -100.519
-5.5 | -0.628 | 0.0065 | 0.002 | -96.711
-5 | -0.576 | 0.00627 | 0.002 | -91.749
-4.5 | -0.521 | 0.00608 | 0.002 | -85.731
-4 | -0.465 | 0.00567 | 0.002 | -82.021
-3.5 | -0.409 | 0.00559 | 0.001 | -73.086
-3 | -0.351 | 0.00551 | 0.001 | -63.758
-2.5 | -0.293 | 0.0053 | 0.001 | -55.352
-2 | -0.235 | 0.00527 | 0.001 | -44.568
-1.5 | -0.176 | 0.00528 | 0.001 | -33.383
-1 | -0.118 | 0.00531 | 0 | -22.161
-0.5 | -0.059 | 0.00508 | 0 | -11.585
0 | 0 | 0.00513 | 0 | 0
0.5 | 0.059 | 0.00508 | 0 | 11.585
1 | 0.118 | 0.00531 | 0 | 22.161
1.5 | 0.176 | 0.00528 | -0.001 | 33.383
2 | 0.235 | 0.00527 | -0.001 | 44.568
2.5 | 0.293 | 0.0053 | -0.001 | 55.352
3 | 0.351 | 0.00551 | -0.001 | 63.758
3.5 | 0.409 | 0.00559 | -0.001 | 73.086
4 | 0.465 | 0.00567 | -0.002 | 82.021
4.5 | 0.521 | 0.00608 | -0.002 | 85.731
5 | 0.576 | 0.00627 | -0.002 | 91.749
5.5 | 0.628 | 0.0065 | -0.002 | 96.711
6 | 0.678 | 0.00674 | -0.002 | 100.519
6.5 | 0.724 | 0.00694 | -0.003 | 104.38
7 | 0.768 | 0.00708 | -0.003 | 108.361
7.5 | 0.807 | 0.00741 | -0.003 | 108.944
8 | 0.842 | 0.00776 | -0.003 | 108.467
8.5 | 0.872 | 0.00816 | -0.003 | 106.777
9 | 0.896 | 0.00867 | -0.004 | 103.368
9.5 | 0.916 | 0.00933 | -0.004 | 98.191
10 | 0.928 | 0.01104 | -0.004 | 84.053
10.5 | 0.93 | 0.01202 | -0.004 | 77.367
11 | 0.917 | 0.01372 | -0.004 | 66.868
11.5 | 0.855 | 0.02609 | -0.004 | 32.776
12 | 0.799 | 0.04771 | -0.004 | 16.745
12.5 | 0.767 | 0.06315 | -0.004 | 12.143
13 | 0.743 | 0.0738 | -0.003 | 10.072
13.5 | 0.723 | 0.08138 | -0.003 | 8.88
14 | 0.701 | 0.08825 | -0.003 | 7.945
14.5 | 0.678 | 0.09511 | -0.003 | 7.132
15 | 0.654 | 0.10226 | -0.003 | 6.397
15.5 | 0.63 | 0.10881 | -0.003 | 5.787

## 84. Re 6M Mach 0.10 (2)
BIGFOIL.COM POLAR EXPORT
fx77080
FX 77-080 |  |  |  | Cl Max: | 1.6747 | at alpha= | 17.5 | deg
XFOIL ncrit=9 |  |  |  | L/D Max: | 114.129 | at alpha= | 8.5 | deg
Re: | 6000000 |  |  | Cd Min: | 0.20116 | at alpha= | -20 | deg
Mach: | 0.1 |  |  | Cl=0 at alpha= | -0.0049801 | deg
|  |  |  | @ Cl=0.1, Cd= | 0.0051914
|  |  |  | @ Cl=0.4, Cd= | 0.0052223
|  |  |  | @ Cl=0.6, Cd= | 0.0061347
alpha (deg) | Cl | Cd | Cm | Cl/Cd
-20 | -0.9947 | 0.20116 | 0.066 | -4.9448
-19 | -1.1176 | 0.15035 | 0.0358 | -7.4333
-18.5 | -1.6195 | 0.04853 | -0.0297 | -33.3711
-18 | -1.6595 | 0.03674 | -0.0364 | -45.1688
-17.5 | -1.6692 | 0.03131 | -0.036 | -53.312
-17 | -1.6758 | 0.02748 | -0.0322 | -60.9825
-16.5 | -1.666 | 0.0254 | -0.0272 | -65.5906
-16 | -1.6452 | 0.0235 | -0.023 | -70.0085
-15.5 | -1.6165 | 0.02158 | -0.0198 | -74.9073
-15 | -1.5819 | 0.01996 | -0.0172 | -79.2535
-14.5 | -1.5433 | 0.01856 | -0.0149 | -83.1519
-14 | -1.5007 | 0.01746 | -0.013 | -85.9507
-13.5 | -1.4581 | 0.01627 | -0.0111 | -89.6189
-13 | -1.4126 | 0.01533 | -0.0095 | -92.1461
-12.5 | -1.3675 | 0.01428 | -0.0077 | -95.7633
-12 | -1.3228 | 0.01314 | -0.0058 | -100.6697
-11.5 | -1.276 | 0.01226 | -0.0042 | -104.0783
-11 | -1.2283 | 0.01153 | -0.0026 | -106.5308
-10.5 | -1.1805 | 0.01091 | -0.0009 | -108.2035
-10 | -1.1336 | 0.01034 | 0.001 | -109.6325
-9.5 | -1.0873 | 0.00982 | 0.0032 | -110.723
-9 | -1.0429 | 0.0092 | 0.0057 | -113.3587
-8.5 | -0.9895 | 0.00868 | 0.0063 | -113.9977
-8 | -0.9274 | 0.00825 | 0.005 | -112.4121
-7.5 | -0.8642 | 0.00778 | 0.0035 | -111.0797
-7 | -0.8061 | 0.00735 | 0.0031 | -109.6735
-6.5 | -0.7461 | 0.00693 | 0.0023 | -107.6623
-6 | -0.6824 | 0.00656 | 0.0008 | -104.0244
-5.5 | -0.6208 | 0.00623 | -0.0003 | -99.6469
-5 | -0.5578 | 0.00591 | -0.0017 | -94.3824
-4.5 | -0.4804 | 0.00557 | -0.0066 | -86.2478
-4 | -0.3922 | 0.0052 | -0.014 | -75.4231
-3.5 | -0.3407 | 0.00507 | -0.0127 | -67.1992
-3 | -0.2949 | 0.00507 | -0.0102 | -58.1657
-2.5 | -0.2476 | 0.00518 | -0.008 | -47.7992
-2 | -0.1975 | 0.00523 | -0.0065 | -37.7629
-1.5 | -0.1483 | 0.00521 | -0.0048 | -28.4645
-1 | -0.0996 | 0.00524 | -0.003 | -19.0076
-0.5 | -0.0497 | 0.0052 | -0.0015 | -9.5577
0 | 0.0005 | 0.00519 | -0.0001 | 0.096339
0.5 | 0.0492 | 0.00522 | 0.0016 | 9.4253
1 | 0.0986 | 0.00519 | 0.0032 | 18.9981
1.5 | 0.1478 | 0.00524 | 0.0049 | 28.2061
2 | 0.1981 | 0.00525 | 0.0063 | 37.7333
2.5 | 0.2476 | 0.0052 | 0.008 | 47.6154
3 | 0.295 | 0.00512 | 0.0101 | 57.6172
3.5 | 0.3403 | 0.00506 | 0.0128 | 67.253
4 | 0.3935 | 0.00519 | 0.0137 | 75.8189
4.5 | 0.4679 | 0.00556 | 0.0095 | 84.1547
5 | 0.5568 | 0.00592 | 0.002 | 94.0541
5.5 | 0.6212 | 0.00624 | 0.0002 | 99.5513
6 | 0.6823 | 0.00658 | -0.0007 | 103.693
6.5 | 0.7463 | 0.00694 | -0.0024 | 107.536
7 | 0.806 | 0.00736 | -0.0031 | 109.5109
7.5 | 0.8642 | 0.00777 | -0.0035 | 111.2227
8 | 0.9273 | 0.00826 | -0.005 | 112.2639
8.5 | 0.9895 | 0.00867 | -0.0063 | 114.1292
9 | 1.0431 | 0.00918 | -0.0058 | 113.6275
9.5 | 1.0873 | 0.00983 | -0.0032 | 110.6104
10 | 1.1338 | 0.01031 | -0.0011 | 109.9709
10.5 | 1.1807 | 0.01089 | 0.0009 | 108.4206
11 | 1.2284 | 0.01152 | 0.0025 | 106.6319
11.5 | 1.2759 | 0.01227 | 0.0042 | 103.9853
12 | 1.3231 | 0.0131 | 0.0058 | 101
12.5 | 1.3685 | 0.01416 | 0.0076 | 96.6455
13 | 1.4138 | 0.01518 | 0.0093 | 93.1357
13.5 | 1.4574 | 0.01636 | 0.0112 | 89.0831
14 | 1.5027 | 0.01724 | 0.0128 | 87.1636
14.5 | 1.5442 | 0.01846 | 0.0148 | 83.6511
15 | 1.5838 | 0.01976 | 0.0169 | 80.1518
15.5 | 1.6192 | 0.02133 | 0.0195 | 75.9119
16 | 1.652 | 0.02291 | 0.0223 | 72.1082
16.5 | 1.671 | 0.02513 | 0.0266 | 66.4942
17 | 1.6721 | 0.02775 | 0.0324 | 60.2559
17.5 | 1.6747 | 0.03091 | 0.0358 | 54.1799
18 | 1.6631 | 0.03644 | 0.0364 | 45.6394
18.5 | 1.631 | 0.04692 | 0.0307 | 34.7613
19 | 1.1664 | 0.14003 | -0.0297 | 8.3296
19.5 | 1.0527 | 0.17531 | -0.0509 | 6.0048
20 | 1.0029 | 0.19923 | -0.065 | 5.0339

## 85. Re 6M Mach 0.25 (1)
BIGFOIL.COM POLAR EXPORT
fx77080
FX 77-080 |  |  |  | Cl Max: | 0.872 | at alpha= | 9 | deg
JavaFoil+Calcfoil stall+Eppler ext transition |  |  |  | L/D Max: | 106.013 | at alpha= | 7 | deg
Re: | 6000000 |  |  | Cd Min: | 0.00514 | at alpha= | -0.5 | deg
Mach: | 0.25 |  |  | Cl=0 at alpha= | 0 | deg
|  |  |  | @ Cl=0.1, Cd= | 0.0052711
|  |  |  | @ Cl=0.4, Cd= | 0.0056261
|  |  |  | @ Cl=0.6, Cd= | 0.09959
alpha (deg) | Cl | Cd | Cm | Cl/Cd
-14.5 | -0.354 | 0.10579 | 0.003 | -3.35
-14 | -0.415 | 0.09959 | 0.003 | -4.172
-13.5 | -0.472 | 0.09398 | 0.003 | -5.019
-13 | -0.523 | 0.08821 | 0.003 | -5.934
-12.5 | -0.572 | 0.08153 | 0.003 | -7.01
-12 | -0.616 | 0.07418 | 0.003 | -8.298
-11.5 | -0.655 | 0.06651 | 0.003 | -9.842
-11 | -0.691 | 0.0571 | 0.003 | -12.102
-10.5 | -0.741 | 0.03913 | 0.003 | -18.934
-10 | -0.846 | 0.01374 | 0.004 | -61.541
-9.5 | -0.872 | 0.01149 | 0.004 | -75.916
-9 | -0.872 | 0.01042 | 0.004 | -83.696
-8.5 | -0.86 | 0.00865 | 0.004 | -99.462
-8 | -0.84 | 0.00816 | 0.003 | -102.922
-7.5 | -0.812 | 0.0077 | 0.003 | -105.374
-7 | -0.777 | 0.00733 | 0.003 | -106.013
-6.5 | -0.737 | 0.00715 | 0.003 | -103.029
-6 | -0.692 | 0.00686 | 0.003 | -100.856
-5.5 | -0.643 | 0.00666 | 0.002 | -96.547
-5 | -0.59 | 0.0064 | 0.002 | -92.176
-4.5 | -0.534 | 0.00618 | 0.002 | -86.446
-4 | -0.478 | 0.0058 | 0.002 | -82.378
-3.5 | -0.42 | 0.00566 | 0.001 | -74.187
-3 | -0.361 | 0.00556 | 0.001 | -64.929
-2.5 | -0.301 | 0.00534 | 0.001 | -56.461
-2 | -0.241 | 0.0053 | 0.001 | -45.505
-1.5 | -0.181 | 0.00535 | 0.001 | -33.872
-1 | -0.121 | 0.00534 | 0 | -22.634
-0.5 | -0.06 | 0.00514 | 0 | -11.766
0 | 0 | 0.00518 | 0 | 0
0.5 | 0.06 | 0.00514 | 0 | 11.766
1 | 0.121 | 0.00534 | 0 | 22.634
1.5 | 0.181 | 0.00535 | -0.001 | 33.872
2 | 0.241 | 0.0053 | -0.001 | 45.505
2.5 | 0.301 | 0.00534 | -0.001 | 56.461
3 | 0.361 | 0.00556 | -0.001 | 64.929
3.5 | 0.42 | 0.00566 | -0.001 | 74.187
4 | 0.478 | 0.0058 | -0.002 | 82.378
4.5 | 0.534 | 0.00618 | -0.002 | 86.446
5 | 0.59 | 0.0064 | -0.002 | 92.176
5.5 | 0.643 | 0.00666 | -0.002 | 96.547
6 | 0.692 | 0.00686 | -0.003 | 100.856
6.5 | 0.737 | 0.00715 | -0.003 | 103.029
7 | 0.777 | 0.00733 | -0.003 | 106.013
7.5 | 0.812 | 0.0077 | -0.003 | 105.374
8 | 0.84 | 0.00816 | -0.003 | 102.922
8.5 | 0.86 | 0.00865 | -0.004 | 99.462
9 | 0.872 | 0.01042 | -0.004 | 83.696
9.5 | 0.872 | 0.01149 | -0.004 | 75.916
10 | 0.846 | 0.01374 | -0.004 | 61.541
10.5 | 0.741 | 0.03913 | -0.003 | 18.934
11 | 0.688 | 0.05885 | -0.003 | 11.697
11.5 | 0.655 | 0.06651 | -0.003 | 9.842
12 | 0.616 | 0.07418 | -0.003 | 8.298
12.5 | 0.572 | 0.08113 | -0.003 | 7.049
13 | 0.523 | 0.0883 | -0.003 | 5.928
13.5 | 0.472 | 0.09398 | -0.003 | 5.019
14 | 0.415 | 0.09959 | -0.003 | 4.172

## 86. Re 6M Mach 0.25 (2)
BIGFOIL.COM POLAR EXPORT
fx77080
FX 77-080 |  |  |  | Cl Max: | 1.456 | at alpha= | 13.5 | deg
XFOIL ncrit=9 |  |  |  | L/D Max: | 111.338 | at alpha= | 8 | deg
Re: | 6000000 |  |  | Cd Min: | 0.25502 | at alpha= | -20 | deg
Mach: | 0.25 |  |  | Cl=0 at alpha= | -0.0029126 | deg
|  |  |  | @ Cl=0.1, Cd= | 0.0052603
|  |  |  | @ Cl=0.4, Cd= | 0.0052771
|  |  |  | @ Cl=0.6, Cd= | 0.0061487
alpha (deg) | Cl | Cd | Cm | Cl/Cd
-20 | -0.9038 | 0.25502 | 0.0907 | -3.544
-19.5 | -0.8894 | 0.24615 | 0.0859 | -3.6132
-19 | -0.8758 | 0.23731 | 0.0812 | -3.6905
-18 | -0.9161 | 0.19356 | 0.0599 | -4.7329
-17.5 | -0.9336 | 0.17755 | 0.051 | -5.2582
-17 | -0.9683 | 0.15889 | 0.0404 | -6.0942
-16.5 | -1.0279 | 0.13663 | 0.0274 | -7.5232
-16 | -1.0848 | 0.11716 | 0.016 | -9.2591
-15.5 | -1.188 | 0.09162 | 0 | -12.9666
-15 | -1.3104 | 0.06344 | -0.0176 | -20.6557
-14.5 | -1.3763 | 0.04103 | -0.0375 | -33.5437
-14 | -1.4164 | 0.03209 | -0.0394 | -44.1384
-13.5 | -1.445 | 0.02674 | -0.032 | -54.0389
-13 | -1.4243 | 0.02339 | -0.0275 | -60.8935
-12.5 | -1.3972 | 0.0202 | -0.0231 | -69.1683
-12 | -1.3608 | 0.01769 | -0.0193 | -76.9248
-11.5 | -1.3181 | 0.01574 | -0.0158 | -83.7421
-11 | -1.2767 | 0.0136 | -0.0121 | -93.875
-10.5 | -1.2274 | 0.01244 | -0.0092 | -98.6656
-10 | -1.1777 | 0.01153 | -0.0064 | -102.1422
-9.5 | -1.129 | 0.01073 | -0.0033 | -105.219
-9 | -1.081 | 0.01003 | -0.0001 | -107.7767
-8.5 | -1.0304 | 0.00934 | 0.0025 | -110.3212
-8 | -0.9653 | 0.00868 | 0.0019 | -111.2097
-7.5 | -0.8981 | 0.00816 | 0.0008 | -110.0613
-7 | -0.8362 | 0.00763 | 0.0007 | -109.5937
-6.5 | -0.7729 | 0.0072 | 0.0003 | -107.3472
-6 | -0.7066 | 0.00674 | -0.0009 | -104.8368
-5.5 | -0.642 | 0.00636 | -0.0017 | -100.9434
-5 | -0.5763 | 0.00601 | -0.003 | -95.8902
-4.5 | -0.4962 | 0.00569 | -0.0076 | -87.2056
-4 | -0.4056 | 0.00528 | -0.0148 | -76.8182
-3.5 | -0.3516 | 0.00511 | -0.0136 | -68.8063
-3 | -0.3039 | 0.00512 | -0.0109 | -59.3555
-2.5 | -0.2554 | 0.00522 | -0.0085 | -48.9272
-2 | -0.2037 | 0.00525 | -0.0068 | -38.8
-1.5 | -0.1526 | 0.00527 | -0.0051 | -28.9564
-1 | -0.1024 | 0.0053 | -0.0032 | -19.3208
-0.5 | -0.0512 | 0.00526 | -0.0016 | -9.7338
0 | 0.0003 | 0.00525 | 0 | 0.057143
0.5 | 0.0508 | 0.00527 | 0.0017 | 9.6395
1 | 0.1015 | 0.00526 | 0.0034 | 19.2966
1.5 | 0.1524 | 0.00529 | 0.0052 | 28.8091
2 | 0.2042 | 0.00529 | 0.0067 | 38.6011
2.5 | 0.2551 | 0.00525 | 0.0085 | 48.5905
3 | 0.304 | 0.00516 | 0.0108 | 58.9147
3.5 | 0.3512 | 0.00511 | 0.0137 | 68.728
4 | 0.4067 | 0.0053 | 0.0145 | 76.7358
4.5 | 0.4838 | 0.00568 | 0.0104 | 85.1761
5 | 0.5754 | 0.00602 | 0.0032 | 95.5814
5.5 | 0.6423 | 0.00637 | 0.0017 | 100.832
6 | 0.7066 | 0.00674 | 0.0009 | 104.8368
6.5 | 0.7732 | 0.00721 | -0.0004 | 107.2399
7 | 0.8361 | 0.00763 | -0.0007 | 109.5806
7.5 | 0.8978 | 0.00819 | -0.0007 | 109.6215
8 | 0.9653 | 0.00867 | -0.0019 | 111.3379
8.5 | 1.0302 | 0.00939 | -0.0025 | 109.7125
9 | 1.0812 | 0.01003 | 0.0001 | 107.7966
9.5 | 1.1293 | 0.0107 | 0.0032 | 105.5421
10 | 1.1781 | 0.01148 | 0.0063 | 102.622
10.5 | 1.2279 | 0.01239 | 0.0091 | 99.1041
11 | 1.2765 | 0.01362 | 0.0121 | 93.7225
11.5 | 1.3201 | 0.01551 | 0.0156 | 85.1128
12 | 1.3663 | 0.01708 | 0.0187 | 79.9941
12.5 | 1.4053 | 0.01937 | 0.0224 | 72.5503
13 | 1.434 | 0.02248 | 0.0268 | 63.79
13.5 | 1.456 | 0.02578 | 0.0313 | 56.4779
14 | 1.4475 | 0.03007 | 0.0382 | 48.1377
14.5 | 1.41 | 0.03727 | 0.0403 | 37.832
15 | 1.365 | 0.05218 | 0.0276 | 26.1594
15.5 | 1.2617 | 0.0801 | 0.0079 | 15.7516
16 | 1.1786 | 0.10122 | -0.0052 | 11.6439
16.5 | 1.028 | 0.13701 | -0.0279 | 7.5031
17 | 0.9665 | 0.15976 | -0.0411 | 6.0497
17.5 | 0.9486 | 0.17394 | -0.049 | 5.4536
18 | 0.9182 | 0.19345 | -0.06 | 4.7464
18.5 | 0.8729 | 0.22373 | -0.0748 | 3.9016

## 87. Re 6M Mach 0.50 (1)
BIGFOIL.COM POLAR EXPORT
fx77080
FX 77-080 |  |  |  | Cl Max: | 1.066 | at alpha= | 20 | deg
JavaFoil+Calcfoil stall+Eppler ext transition |  |  |  | L/D Max: | 93.295 | at alpha= | 5.5 | deg
Re: | 6000000 |  |  | Cd Min: | 0.00536 | at alpha= | -0.5 | deg
Mach: | 0.5 |  |  | Cl=0 at alpha= | 0 | deg
|  |  |  | @ Cl=0.1, Cd= | 0.0054507
|  |  |  | @ Cl=0.4, Cd= | 0.005637
|  |  |  | @ Cl=0.6, Cd= | 0.075587
alpha (deg) | Cl | Cd | Cm | Cl/Cd
-20 | -1.066 | 0.15345 | 0.005 | -6.948
-19.5 | -1.04 | 0.14824 | 0.005 | -7.013
-19 | -1.014 | 0.14693 | 0.005 | -6.9
-18.5 | -0.992 | 0.14211 | 0.005 | -6.982
-18 | -0.964 | 0.13615 | 0.005 | -7.082
-17.5 | -0.935 | 0.13219 | 0.005 | -7.077
-17 | -0.908 | 0.12912 | 0.004 | -7.032
-16.5 | -0.882 | 0.12451 | 0.004 | -7.082
-16 | -0.859 | 0.12058 | 0.004 | -7.126
-15.5 | -0.83 | 0.11656 | 0.004 | -7.123
-15 | -0.802 | 0.1114 | 0.004 | -7.198
-14.5 | -0.776 | 0.10639 | 0.004 | -7.29
-14 | -0.752 | 0.10523 | 0.004 | -7.142
-13.5 | -0.723 | 0.10032 | 0.003 | -7.21
-13 | -0.696 | 0.09308 | 0.003 | -7.478
-12.5 | -0.67 | 0.08503 | 0.003 | -7.88
-12 | -0.643 | 0.08977 | 0.003 | -7.166
-11.5 | -0.616 | 0.08099 | 0.003 | -7.611
-11 | -0.592 | 0.073 | 0.003 | -8.107
-10.5 | -0.575 | 0.06012 | 0.003 | -9.567
-10 | -0.535 | 0.08655 | 0.002 | -6.177
-9.5 | -0.512 | 0.06261 | 0.002 | -8.179
-9 | -0.498 | 0.04887 | 0.003 | -10.182
-8.5 | -0.456 | 0.05982 | 0.002 | -7.622
-8 | -0.433 | 0.05107 | 0.002 | -8.488
-7.5 | -0.495 | 0.01166 | 0.003 | -42.503
-7 | -0.388 | 0.0395 | 0.002 | -9.812
-6.5 | -0.713 | 0.00872 | 0.003 | -81.733
-6 | -0.721 | 0.00777 | 0.003 | -92.814
-5.5 | -0.693 | 0.00742 | 0.003 | -93.295
-5 | -0.646 | 0.00704 | 0.002 | -91.774
-4.5 | -0.59 | 0.00667 | 0.002 | -88.431
-4 | -0.53 | 0.00637 | 0.002 | -83.139
-3.5 | -0.467 | 0.00596 | 0.002 | -78.321
-3 | -0.402 | 0.00577 | 0.001 | -69.794
-2.5 | -0.336 | 0.00554 | 0.001 | -60.726
-2 | -0.27 | 0.00547 | 0.001 | -49.308
-1.5 | -0.202 | 0.00551 | 0.001 | -36.723
-1 | -0.135 | 0.00555 | 0 | -24.35
-0.5 | -0.068 | 0.00536 | 0 | -12.6
0 | 0 | 0.00538 | 0 | 0
0.5 | 0.068 | 0.00536 | 0 | 12.6
1 | 0.135 | 0.00555 | 0 | 24.35
1.5 | 0.202 | 0.00551 | -0.001 | 36.723
2 | 0.27 | 0.00547 | -0.001 | 49.308
2.5 | 0.336 | 0.00554 | -0.001 | 60.726
3 | 0.402 | 0.00564 | -0.001 | 71.37
3.5 | 0.467 | 0.00596 | -0.002 | 78.321
4 | 0.53 | 0.00637 | -0.002 | 83.139
4.5 | 0.59 | 0.00669 | -0.002 | 88.225
5 | 0.646 | 0.00705 | -0.002 | 91.539
5.5 | 0.693 | 0.00742 | -0.003 | 93.295
6 | 0.721 | 0.00794 | -0.003 | 90.799
6.5 | 0.713 | 0.00889 | -0.003 | 80.192
7 | 0.388 | 0.03928 | -0.002 | 9.877
7.5 | 0.497 | 0.01154 | -0.003 | 43.041
8 | 0.434 | 0.05069 | -0.002 | 8.561
8.5 | 0.456 | 0.06034 | -0.002 | 7.556
9 | 0.499 | 0.04781 | -0.003 | 10.443
9.5 | 0.513 | 0.06219 | -0.002 | 8.241
10 | 0.535 | 0.08741 | -0.002 | 6.117
10.5 | 0.575 | 0.06017 | -0.003 | 9.559
11 | 0.592 | 0.07267 | -0.003 | 8.146
11.5 | 0.616 | 0.08142 | -0.003 | 7.571
12 | 0.643 | 0.08926 | -0.003 | 7.209
12.5 | 0.67 | 0.08498 | -0.003 | 7.884
13 | 0.696 | 0.09313 | -0.003 | 7.474
13.5 | 0.723 | 0.0992 | -0.003 | 7.29
14 | 0.752 | 0.10556 | -0.004 | 7.121
14.5 | 0.776 | 0.10636 | -0.004 | 7.292
15 | 0.802 | 0.11185 | -0.004 | 7.169
15.5 | 0.83 | 0.11602 | -0.004 | 7.157
16 | 0.859 | 0.12024 | -0.004 | 7.147
16.5 | 0.882 | 0.12335 | -0.004 | 7.148
17 | 0.908 | 0.12782 | -0.004 | 7.103
17.5 | 0.935 | 0.13371 | -0.005 | 6.994
18 | 0.964 | 0.13717 | -0.005 | 7.027
18.5 | 0.992 | 0.14161 | -0.005 | 7.007
19 | 1.014 | 0.14464 | -0.005 | 7.009
19.5 | 1.04 | 0.14793 | -0.005 | 7.028
20 | 1.066 | 0.15434 | -0.005 | 6.907

## 88. Re 6M Mach 0.50 (2)
BIGFOIL.COM POLAR EXPORT
fx77080
FX 77-080 |  |  |  | Cl Max: | 0.9802 | at alpha= | 20 | deg
XFOIL ncrit=9 |  |  |  | L/D Max: | 105.456 | at alpha= | 6 | deg
Re: | 6000000 |  |  | Cd Min: | 0.28655 | at alpha= | 20 | deg
Mach: | 0.5 |  |  | Cl=0 at alpha= | -0.0025952 | deg
|  |  |  | @ Cl=0.1, Cd= | 0.0055151
|  |  |  | @ Cl=0.4, Cd= | 0.0054209
|  |  |  | @ Cl=0.6, Cd= | 0.006313
alpha (deg) | Cl | Cd | Cm | Cl/Cd
-20 | -0.9798 | 0.2849 | 0.1079 | -3.4391
-19.5 | -0.9592 | 0.27575 | 0.1026 | -3.4785
-19 | -0.9385 | 0.26724 | 0.0975 | -3.5118
-18.5 | -0.9184 | 0.25799 | 0.0922 | -3.5598
-18 | -0.8988 | 0.24823 | 0.0871 | -3.6208
-17.5 | -0.8808 | 0.23802 | 0.0816 | -3.7005
-17 | -0.8616 | 0.2292 | 0.0767 | -3.7592
-16.5 | -0.8419 | 0.22078 | 0.072 | -3.8133
-16 | -0.8241 | 0.2115 | 0.0672 | -3.8965
-15.5 | -0.8087 | 0.2015 | 0.0622 | -4.0134
-15 | -0.7931 | 0.19218 | 0.0576 | -4.1269
-14.5 | -0.784 | 0.18084 | 0.052 | -4.3353
-14 | -0.773 | 0.17085 | 0.0471 | -4.5244
-13.5 | -0.7679 | 0.15978 | 0.0418 | -4.806
-13 | -0.7641 | 0.14884 | 0.0365 | -5.1337
-12.5 | -0.7683 | 0.13686 | 0.0307 | -5.6138
-12 | -0.7814 | 0.1237 | 0.0239 | -6.3169
-11.5 | -0.7993 | 0.11064 | 0.0169 | -7.2243
-11 | -0.8186 | 0.09823 | 0.0098 | -8.3335
-10.5 | -0.8328 | 0.08718 | 0.0034 | -9.5526
-10 | -0.8522 | 0.07569 | -0.0037 | -11.2591
-9.5 | -0.8742 | 0.06381 | -0.0118 | -13.7
-9 | -0.8923 | 0.04856 | -0.0263 | -18.3752
-8.5 | -0.9227 | 0.03682 | -0.0346 | -25.0598
-8 | -0.9546 | 0.02847 | -0.0313 | -33.53
-7.5 | -0.9725 | 0.02017 | -0.0244 | -48.2152
-7 | -0.9624 | 0.01254 | -0.0169 | -76.7464
-6.5 | -0.9005 | 0.00903 | -0.0126 | -99.7231
-6 | -0.8213 | 0.0078 | -0.0108 | -105.2949
-5.5 | -0.7416 | 0.00712 | -0.0098 | -104.1573
-5 | -0.6609 | 0.0066 | -0.0099 | -100.1364
-4.5 | -0.5702 | 0.00613 | -0.0127 | -93.0179
-4 | -0.4672 | 0.00573 | -0.0189 | -81.5358
-3.5 | -0.4002 | 0.00543 | -0.0177 | -73.7017
-3 | -0.3452 | 0.00533 | -0.0142 | -64.7655
-2.5 | -0.2898 | 0.00539 | -0.011 | -53.7662
-2 | -0.2309 | 0.00542 | -0.0087 | -42.6015
-1.5 | -0.173 | 0.00547 | -0.0064 | -31.6271
-1 | -0.1155 | 0.00554 | -0.0042 | -20.8484
-0.5 | -0.0575 | 0.00552 | -0.0021 | -10.4167
0 | 0.0003 | 0.00551 | -0.0001 | 0.054446
0.5 | 0.0571 | 0.00553 | 0.0022 | 10.3255
1 | 0.1146 | 0.00551 | 0.0043 | 20.7985
1.5 | 0.1728 | 0.00549 | 0.0065 | 31.4754
2 | 0.2314 | 0.00545 | 0.0086 | 42.4587
2.5 | 0.2897 | 0.00542 | 0.011 | 53.4502
3 | 0.3452 | 0.00536 | 0.0142 | 64.403
3.5 | 0.3998 | 0.00542 | 0.0178 | 73.7638
4 | 0.467 | 0.00574 | 0.0189 | 81.3589
4.5 | 0.5616 | 0.00613 | 0.0145 | 91.615
5 | 0.6602 | 0.0066 | 0.01 | 100.0303
5.5 | 0.7419 | 0.00711 | 0.0098 | 104.346
6 | 0.8215 | 0.00779 | 0.0107 | 105.4557
6.5 | 0.9006 | 0.00901 | 0.0126 | 99.9556
7 | 0.9626 | 0.01248 | 0.017 | 77.1314
7.5 | 0.9725 | 0.0202 | 0.0245 | 48.1436
8 | 0.9551 | 0.02844 | 0.0313 | 33.583
8.5 | 0.9196 | 0.03712 | 0.0344 | 24.7737
9 | 0.8936 | 0.04841 | 0.0264 | 18.459
9.5 | 0.8756 | 0.06372 | 0.0118 | 13.7414
10 | 0.8548 | 0.07544 | 0.0037 | 11.3309
10.5 | 0.8349 | 0.08701 | -0.0034 | 9.5954
11 | 0.8186 | 0.09841 | -0.0101 | 8.3183
11.5 | 0.8001 | 0.11071 | -0.017 | 7.227
12 | 0.7872 | 0.12279 | -0.0235 | 6.4109
12.5 | 0.7723 | 0.13623 | -0.0305 | 5.6691
13 | 0.7678 | 0.14824 | -0.0364 | 5.1794
13.5 | 0.7686 | 0.15995 | -0.042 | 4.8053
14 | 0.7792 | 0.16932 | -0.0465 | 4.6019
14.5 | 0.7849 | 0.18097 | -0.0522 | 4.3372
15 | 0.7969 | 0.19128 | -0.0573 | 4.1661
15.5 | 0.8102 | 0.20153 | -0.0623 | 4.0202
16 | 0.8278 | 0.21034 | -0.0669 | 3.9355
16.5 | 0.843 | 0.22088 | -0.0722 | 3.8166
17 | 0.8614 | 0.23016 | -0.0771 | 3.7426
17.5 | 0.8796 | 0.24007 | -0.0823 | 3.6639
18 | 0.8992 | 0.24937 | -0.0874 | 3.6059
18.5 | 0.9198 | 0.25749 | -0.0923 | 3.5722
19 | 0.9393 | 0.26755 | -0.0977 | 3.5107
19.5 | 0.9595 | 0.27715 | -0.103 | 3.462
20 | 0.9802 | 0.28655 | -0.1084 | 3.4207

## 89. Re 7M Mach 0.00 (1)
BIGFOIL.COM POLAR EXPORT
fx77080
FX 77-080 |  |  |  | Cl Max: | 0.943 | at alpha= | 10.5 | deg
JavaFoil+Calcfoil stall+Eppler ext transition |  |  |  | L/D Max: | 111.783 | at alpha= | 7.5 | deg
Re: | 7000000 |  |  | Cd Min: | 0.00516 | at alpha= | -0.5 | deg
Mach: | 0 |  |  | Cl=0 at alpha= | 0 | deg
|  |  |  | @ Cl=0.1, Cd= | 0.0052519
|  |  |  | @ Cl=0.4, Cd= | 0.0055553
|  |  |  | @ Cl=0.6, Cd= | 0.006289
alpha (deg) | Cl | Cd | Cm | Cl/Cd
-15.5 | -0.674 | 0.104 | 0.004 | -6.479
-15 | -0.695 | 0.09765 | 0.004 | -7.118
-14.5 | -0.717 | 0.08977 | 0.004 | -7.984
-14 | -0.737 | 0.08277 | 0.004 | -8.901
-13.5 | -0.756 | 0.07498 | 0.004 | -10.087
-13 | -0.779 | 0.06447 | 0.004 | -12.081
-12.5 | -0.805 | 0.0518 | 0.004 | -15.541
-12 | -0.857 | 0.02995 | 0.004 | -28.613
-11.5 | -0.915 | 0.0157 | 0.004 | -58.311
-11 | -0.94 | 0.01239 | 0.004 | -75.863
-10.5 | -0.943 | 0.00999 | 0.004 | -94.394
-10 | -0.935 | 0.01045 | 0.004 | -89.5
-9.5 | -0.92 | 0.00888 | 0.004 | -103.589
-9 | -0.899 | 0.00837 | 0.004 | -107.379
-8.5 | -0.872 | 0.00791 | 0.003 | -110.258
-8 | -0.841 | 0.00754 | 0.003 | -111.522
-7.5 | -0.805 | 0.0072 | 0.003 | -111.783
-7 | -0.765 | 0.00691 | 0.003 | -110.765
-6.5 | -0.722 | 0.00684 | 0.003 | -105.543
-6 | -0.675 | 0.00662 | 0.002 | -102.006
-5.5 | -0.625 | 0.00639 | 0.002 | -97.882
-5 | -0.573 | 0.00618 | 0.002 | -92.766
-4.5 | -0.519 | 0.006 | 0.002 | -86.43
-4 | -0.463 | 0.00576 | 0.002 | -80.478
-3.5 | -0.407 | 0.00557 | 0.001 | -73.018
-3 | -0.35 | 0.00545 | 0.001 | -64.09
-2.5 | -0.292 | 0.00526 | 0.001 | -55.495
-2 | -0.234 | 0.00536 | 0.001 | -43.647
-1.5 | -0.175 | 0.00527 | 0.001 | -33.295
-1 | -0.117 | 0.00529 | 0 | -22.123
-0.5 | -0.059 | 0.00516 | 0 | -11.349
0 | 0 | 0.0052 | 0 | 0
0.5 | 0.059 | 0.00516 | 0 | 11.349
1 | 0.117 | 0.00529 | 0 | 22.123
1.5 | 0.175 | 0.00527 | -0.001 | 33.295
2 | 0.234 | 0.00536 | -0.001 | 43.647
2.5 | 0.292 | 0.00526 | -0.001 | 55.495
3 | 0.35 | 0.00545 | -0.001 | 64.09
3.5 | 0.407 | 0.00557 | -0.001 | 73.018
4 | 0.463 | 0.00576 | -0.002 | 80.478
4.5 | 0.519 | 0.006 | -0.002 | 86.43
5 | 0.573 | 0.00618 | -0.002 | 92.766
5.5 | 0.625 | 0.00639 | -0.002 | 97.882
6 | 0.675 | 0.00662 | -0.002 | 102.006
6.5 | 0.722 | 0.00684 | -0.003 | 105.543
7 | 0.765 | 0.00691 | -0.003 | 110.765
7.5 | 0.805 | 0.0072 | -0.003 | 111.783
8 | 0.841 | 0.00754 | -0.003 | 111.522
8.5 | 0.872 | 0.00791 | -0.003 | 110.258
9 | 0.899 | 0.00837 | -0.004 | 107.379
9.5 | 0.92 | 0.00888 | -0.004 | 103.589
10 | 0.935 | 0.01045 | -0.004 | 89.5
10.5 | 0.943 | 0.00999 | -0.004 | 94.394
11 | 0.94 | 0.01239 | -0.004 | 75.863
11.5 | 0.915 | 0.0157 | -0.004 | 58.311
12 | 0.857 | 0.02995 | -0.004 | 28.613
12.5 | 0.805 | 0.0518 | -0.004 | 15.541
13 | 0.779 | 0.06447 | -0.004 | 12.081
13.5 | 0.756 | 0.07498 | -0.004 | 10.087
14 | 0.737 | 0.08277 | -0.004 | 8.901
14.5 | 0.717 | 0.08977 | -0.004 | 7.984
15 | 0.695 | 0.09765 | -0.004 | 7.118
15.5 | 0.674 | 0.104 | -0.004 | 6.479

## 90. Re 7M Mach 0.00 (2)
BIGFOIL.COM POLAR EXPORT
fx77080
FX 77-080 |  |  |  | Cl Max: | 1.7431 | at alpha= | 18 | deg
XFOIL ncrit=9 |  |  |  | L/D Max: | 117.929 | at alpha= | 9 | deg
Re: | 7000000 |  |  | Cd Min: | 0.07527 | at alpha= | 20 | deg
Mach: | 0 |  |  | Cl=0 at alpha= | -0.003992 | deg
|  |  |  | @ Cl=0.1, Cd= | 0.0052106
|  |  |  | @ Cl=0.4, Cd= | 0.0051702
|  |  |  | @ Cl=0.6, Cd= | 0.0059781
alpha (deg) | Cl | Cd | Cm | Cl/Cd
-19.5 | -1.6693 | 0.05093 | -0.0267 | -32.7764
-19 | -1.7148 | 0.03804 | -0.0342 | -45.0789
-18.5 | -1.7334 | 0.03153 | -0.0345 | -54.9762
-18 | -1.7395 | 0.02761 | -0.0314 | -63.0025
-17.5 | -1.733 | 0.02529 | -0.0268 | -68.5251
-17 | -1.7242 | 0.02325 | -0.0212 | -74.1591
-16.5 | -1.6924 | 0.02178 | -0.0187 | -77.7043
-16 | -1.6597 | 0.0203 | -0.0162 | -81.7586
-15.5 | -1.624 | 0.01889 | -0.0139 | -85.9714
-15 | -1.5847 | 0.01769 | -0.012 | -89.5817
-14.5 | -1.543 | 0.01664 | -0.0104 | -92.7284
-14 | -1.4985 | 0.01581 | -0.009 | -94.7818
-13.5 | -1.4543 | 0.01487 | -0.0075 | -97.8009
-13 | -1.4083 | 0.01408 | -0.0062 | -100.0213
-12.5 | -1.3621 | 0.01328 | -0.0049 | -102.5678
-12 | -1.3166 | 0.01234 | -0.0033 | -106.6937
-11.5 | -1.2701 | 0.01155 | -0.0019 | -109.9654
-11 | -1.223 | 0.01089 | -0.0004 | -112.3049
-10.5 | -1.1763 | 0.01031 | 0.0012 | -114.0931
-10 | -1.1302 | 0.00981 | 0.0031 | -115.209
-9.5 | -1.0848 | 0.00934 | 0.0052 | -116.1456
-9 | -1.0365 | 0.0088 | 0.0067 | -117.7841
-8.5 | -0.9767 | 0.0083 | 0.0056 | -117.6747
-8 | -0.9145 | 0.0079 | 0.0041 | -115.7595
-7.5 | -0.8556 | 0.00747 | 0.0033 | -114.5382
-7 | -0.7979 | 0.00706 | 0.0028 | -113.017
-6.5 | -0.7373 | 0.00666 | 0.0017 | -110.7057
-6 | -0.6763 | 0.00634 | 0.0006 | -106.6719
-5.5 | -0.6125 | 0.00602 | -0.0012 | -101.7442
-5 | -0.5463 | 0.00573 | -0.0035 | -95.3403
-4.5 | -0.4528 | 0.00537 | -0.0123 | -84.3203
-4 | -0.3902 | 0.00515 | -0.0138 | -75.767
-3.5 | -0.3442 | 0.0051 | -0.0113 | -67.4902
-3 | -0.2968 | 0.0051 | -0.0093 | -58.1961
-2.5 | -0.2491 | 0.00519 | -0.0073 | -47.9961
-2 | -0.199 | 0.00521 | -0.0059 | -38.1958
-1.5 | -0.149 | 0.00523 | -0.0044 | -28.4895
-1 | -0.1002 | 0.00524 | -0.0028 | -19.1221
-0.5 | -0.0497 | 0.00521 | -0.0015 | -9.5393
0 | 0.0004 | 0.0052 | -0.0001 | 0.076923
0.5 | 0.0493 | 0.00522 | 0.0015 | 9.4444
1 | 0.0992 | 0.00521 | 0.003 | 19.0403
1.5 | 0.1488 | 0.00525 | 0.0045 | 28.3429
2 | 0.1993 | 0.00524 | 0.0058 | 38.0344
2.5 | 0.2489 | 0.00523 | 0.0074 | 47.5908
3 | 0.2977 | 0.00517 | 0.0091 | 57.5822
3.5 | 0.3439 | 0.00509 | 0.0114 | 67.5639
4 | 0.3888 | 0.00512 | 0.0141 | 75.9375
4.5 | 0.4491 | 0.00539 | 0.0131 | 83.321
5 | 0.5427 | 0.00574 | 0.0043 | 94.547
5.5 | 0.6125 | 0.00603 | 0.0012 | 101.5755
6 | 0.6761 | 0.00635 | -0.0006 | 106.4724
6.5 | 0.7377 | 0.00667 | -0.0018 | 110.5997
7 | 0.7979 | 0.00707 | -0.0028 | 112.8571
7.5 | 0.8556 | 0.00746 | -0.0033 | 114.6917
8 | 0.9144 | 0.00791 | -0.004 | 115.6005
8.5 | 0.9767 | 0.00829 | -0.0056 | 117.8166
9 | 1.0366 | 0.00879 | -0.0067 | 117.9295
9.5 | 1.0847 | 0.00935 | -0.0052 | 116.0107
10 | 1.1304 | 0.00979 | -0.0032 | 115.4648
10.5 | 1.1764 | 0.0103 | -0.0013 | 114.2136
11 | 1.223 | 0.01088 | 0.0004 | 112.4081
11.5 | 1.2699 | 0.01157 | 0.0019 | 109.758
12 | 1.3168 | 0.01231 | 0.0033 | 106.9699
12.5 | 1.3627 | 0.0132 | 0.0048 | 103.2348
13 | 1.409 | 0.014 | 0.0061 | 100.6429
13.5 | 1.4534 | 0.01499 | 0.0076 | 96.958
14 | 1.4995 | 0.0157 | 0.0088 | 95.5096
14.5 | 1.543 | 0.01664 | 0.0104 | 92.7284
15 | 1.5852 | 0.01763 | 0.012 | 89.9149
15.5 | 1.6246 | 0.01883 | 0.0139 | 86.2772
16 | 1.6623 | 0.02005 | 0.0159 | 82.9077
16.5 | 1.6948 | 0.02158 | 0.0184 | 78.5357
17 | 1.7229 | 0.02337 | 0.0213 | 73.7227
17.5 | 1.7349 | 0.0252 | 0.0266 | 68.8452
18 | 1.7431 | 0.0274 | 0.031 | 63.6168
18.5 | 1.739 | 0.03111 | 0.0342 | 55.8984
19 | 1.7182 | 0.03775 | 0.0341 | 45.5152
19.5 | 1.6867 | 0.0483 | 0.0283 | 34.9213
20 | 1.576 | 0.07527 | 0.0101 | 20.938

## 91. Re 7M Mach 0.10 (1)
BIGFOIL.COM POLAR EXPORT
fx77080
FX 77-080 |  |  |  | Cl Max: | 0.932 | at alpha= | 10.5 | deg
JavaFoil+Calcfoil stall+Eppler ext transition |  |  |  | L/D Max: | 111.311 | at alpha= | 7.5 | deg
Re: | 7000000 |  |  | Cd Min: | 0.00517 | at alpha= | -0.5 | deg
Mach: | 0.1 |  |  | Cl=0 at alpha= | 0 | deg
|  |  |  | @ Cl=0.1, Cd= | 0.0052603
|  |  |  | @ Cl=0.4, Cd= | 0.0055614
|  |  |  | @ Cl=0.6, Cd= | 0.0063015
alpha (deg) | Cl | Cd | Cm | Cl/Cd
-15.5 | -0.631 | 0.10656 | 0.004 | -5.921
-15 | -0.656 | 0.09991 | 0.004 | -6.564
-14.5 | -0.68 | 0.09281 | 0.004 | -7.328
-14 | -0.703 | 0.08584 | 0.003 | -8.193
-13.5 | -0.725 | 0.07883 | 0.003 | -9.199
-13 | -0.747 | 0.07098 | 0.004 | -10.517
-12.5 | -0.773 | 0.05882 | 0.004 | -13.145
-12 | -0.813 | 0.04056 | 0.004 | -20.046
-11.5 | -0.878 | 0.0199 | 0.004 | -44.109
-11 | -0.923 | 0.0129 | 0.004 | -71.585
-10.5 | -0.932 | 0.01162 | 0.004 | -80.246
-10 | -0.928 | 0.0107 | 0.004 | -86.763
-9.5 | -0.916 | 0.00907 | 0.004 | -100.999
-9 | -0.896 | 0.00846 | 0.004 | -106.008
-8.5 | -0.872 | 0.00799 | 0.003 | -109.072
-8 | -0.842 | 0.0076 | 0.003 | -110.818
-7.5 | -0.807 | 0.00725 | 0.003 | -111.311
-7 | -0.768 | 0.00695 | 0.003 | -110.405
-6.5 | -0.724 | 0.00687 | 0.003 | -105.416
-6 | -0.678 | 0.00664 | 0.002 | -102.004
-5.5 | -0.628 | 0.00642 | 0.002 | -97.919
-5 | -0.576 | 0.0062 | 0.002 | -92.874
-4.5 | -0.521 | 0.00602 | 0.002 | -86.603
-4 | -0.465 | 0.00577 | 0.002 | -80.668
-3.5 | -0.409 | 0.00558 | 0.001 | -73.244
-3 | -0.351 | 0.00546 | 0.001 | -64.299
-2.5 | -0.293 | 0.00527 | 0.001 | -55.704
-2 | -0.235 | 0.00536 | 0.001 | -43.816
-1.5 | -0.176 | 0.00528 | 0.001 | -33.434
-1 | -0.118 | 0.0053 | 0 | -22.207
-0.5 | -0.059 | 0.00517 | 0 | -11.39
0 | 0 | 0.00521 | 0 | 0
0.5 | 0.059 | 0.00517 | 0 | 11.39
1 | 0.118 | 0.0053 | 0 | 22.207
1.5 | 0.176 | 0.00528 | -0.001 | 33.434
2 | 0.235 | 0.00536 | -0.001 | 43.816
2.5 | 0.293 | 0.00527 | -0.001 | 55.704
3 | 0.351 | 0.00546 | -0.001 | 64.299
3.5 | 0.409 | 0.00558 | -0.001 | 73.244
4 | 0.465 | 0.00577 | -0.002 | 80.668
4.5 | 0.521 | 0.00602 | -0.002 | 86.603
5 | 0.576 | 0.0062 | -0.002 | 92.874
5.5 | 0.628 | 0.00642 | -0.002 | 97.919
6 | 0.678 | 0.00664 | -0.002 | 102.004
6.5 | 0.724 | 0.00687 | -0.003 | 105.416
7 | 0.768 | 0.00695 | -0.003 | 110.405
7.5 | 0.807 | 0.00725 | -0.003 | 111.311
8 | 0.842 | 0.0076 | -0.003 | 110.818
8.5 | 0.872 | 0.00799 | -0.003 | 109.072
9 | 0.896 | 0.00846 | -0.004 | 106.008
9.5 | 0.916 | 0.00907 | -0.004 | 100.999
10 | 0.928 | 0.0107 | -0.004 | 86.763
10.5 | 0.932 | 0.01162 | -0.004 | 80.246
11 | 0.923 | 0.0129 | -0.004 | 71.585
11.5 | 0.878 | 0.0199 | -0.004 | 44.109
12 | 0.813 | 0.04056 | -0.004 | 20.046
12.5 | 0.773 | 0.05882 | -0.004 | 13.145
13 | 0.747 | 0.07098 | -0.004 | 10.517
13.5 | 0.725 | 0.07883 | -0.003 | 9.199
14 | 0.703 | 0.08584 | -0.003 | 8.193
14.5 | 0.68 | 0.09281 | -0.004 | 7.328
15 | 0.656 | 0.09991 | -0.004 | 6.564
15.5 | 0.631 | 0.10656 | -0.004 | 5.921

## 92. Re 7M Mach 0.10 (2)
BIGFOIL.COM POLAR EXPORT
fx77080
FX 77-080 |  |  |  | Cl Max: | 1.7033 | at alpha= | 17 | deg
XFOIL ncrit=9 |  |  |  | L/D Max: | 117.422 | at alpha= | 8.5 | deg
Re: | 7000000 |  |  | Cd Min: | 0.18997 | at alpha= | -20 | deg
Mach: | 0.1 |  |  | Cl=0 at alpha= | -0.0039683 | deg
|  |  |  | @ Cl=0.1, Cd= | 0.0052202
|  |  |  | @ Cl=0.4, Cd= | 0.0051795
|  |  |  | @ Cl=0.6, Cd= | 0.0059726
alpha (deg) | Cl | Cd | Cm | Cl/Cd
-20 | -1.0329 | 0.18997 | 0.0596 | -5.4372
-19.5 | -1.1293 | 0.15642 | 0.0391 | -7.2197
-19 | -1.6055 | 0.05891 | -0.0224 | -27.2534
-18.5 | -1.6721 | 0.04097 | -0.035 | -40.8128
-18 | -1.6971 | 0.03301 | -0.0371 | -51.4117
-17.5 | -1.7021 | 0.02882 | -0.0347 | -59.0597
-17 | -1.7064 | 0.02566 | -0.0294 | -66.5004
-16.5 | -1.6913 | 0.02395 | -0.0242 | -70.618
-16 | -1.6628 | 0.02205 | -0.0211 | -75.4104
-15.5 | -1.6312 | 0.02028 | -0.0182 | -80.4339
-15 | -1.594 | 0.01882 | -0.0157 | -84.6971
-14.5 | -1.5537 | 0.01754 | -0.0136 | -88.5804
-14 | -1.5102 | 0.01649 | -0.0118 | -91.5828
-13.5 | -1.4662 | 0.01542 | -0.01 | -95.0843
-13 | -1.4199 | 0.01453 | -0.0084 | -97.722
-12.5 | -1.3721 | 0.01381 | -0.007 | -99.3555
-12 | -1.3263 | 0.0128 | -0.0053 | -103.6172
-11.5 | -1.2799 | 0.01186 | -0.0035 | -107.9174
-11 | -1.2322 | 0.01114 | -0.0019 | -110.6104
-10.5 | -1.185 | 0.0105 | -0.0001 | -112.8571
-10 | -1.1384 | 0.00995 | 0.0019 | -114.4121
-9.5 | -1.0925 | 0.00945 | 0.0042 | -115.6085
-9 | -1.0442 | 0.00896 | 0.0059 | -116.5402
-8.5 | -0.984 | 0.00839 | 0.005 | -117.2825
-8 | -0.9213 | 0.00796 | 0.0036 | -115.7412
-7.5 | -0.8614 | 0.00754 | 0.0028 | -114.244
-7 | -0.8033 | 0.0071 | 0.0024 | -113.1408
-6.5 | -0.7421 | 0.00671 | 0.0014 | -110.5961
-6 | -0.6805 | 0.00637 | 0.0003 | -106.8289
-5.5 | -0.6163 | 0.00604 | -0.0014 | -102.0364
-5 | -0.5497 | 0.00575 | -0.0037 | -95.6
-4.5 | -0.4559 | 0.00539 | -0.0124 | -84.5826
-4 | -0.3924 | 0.00517 | -0.0139 | -75.8994
-3.5 | -0.3461 | 0.00511 | -0.0115 | -67.7299
-3 | -0.2985 | 0.00511 | -0.0094 | -58.4149
-2.5 | -0.2505 | 0.0052 | -0.0074 | -48.1731
-2 | -0.2001 | 0.00522 | -0.006 | -38.3333
-1.5 | -0.1499 | 0.00524 | -0.0045 | -28.6069
-1 | -0.1007 | 0.00525 | -0.0028 | -19.181
-0.5 | -0.05 | 0.00521 | -0.0015 | -9.5969
0 | 0.0004 | 0.00521 | -0.0001 | 0.076775
0.5 | 0.0496 | 0.00523 | 0.0016 | 9.4837
1 | 0.0997 | 0.00522 | 0.003 | 19.0996
1.5 | 0.1496 | 0.00525 | 0.0045 | 28.4952
2 | 0.2005 | 0.00525 | 0.0059 | 38.1905
2.5 | 0.2502 | 0.00523 | 0.0075 | 47.8394
3 | 0.2993 | 0.00517 | 0.0092 | 57.8917
3.5 | 0.3458 | 0.0051 | 0.0116 | 67.8039
4 | 0.3911 | 0.00514 | 0.0142 | 76.0895
4.5 | 0.4519 | 0.00541 | 0.0133 | 83.5305
5 | 0.5462 | 0.00575 | 0.0045 | 94.9913
5.5 | 0.6163 | 0.00604 | 0.0014 | 102.0364
6 | 0.6804 | 0.00638 | -0.0003 | 106.6458
6.5 | 0.7425 | 0.00672 | -0.0015 | 110.4911
7 | 0.8033 | 0.00711 | -0.0024 | 112.9817
7.5 | 0.8614 | 0.00753 | -0.0028 | 114.3958
8 | 0.9212 | 0.00796 | -0.0035 | 115.7286
8.5 | 0.984 | 0.00838 | -0.005 | 117.4224
9 | 1.0444 | 0.00894 | -0.0059 | 116.8233
9.5 | 1.0925 | 0.00946 | -0.0042 | 115.4863
10 | 1.1386 | 0.00993 | -0.002 | 114.6626
10.5 | 1.1851 | 0.01049 | 0.0001 | 112.9743
11 | 1.2323 | 0.01113 | 0.0019 | 110.7188
11.5 | 1.2797 | 0.01189 | 0.0036 | 107.6283
12 | 1.3266 | 0.01276 | 0.0052 | 103.9655
12.5 | 1.3724 | 0.01377 | 0.007 | 99.6659
13 | 1.4208 | 0.01443 | 0.0083 | 98.4615
13.5 | 1.4656 | 0.0155 | 0.0101 | 94.5548
14 | 1.5115 | 0.01634 | 0.0116 | 92.5031
14.5 | 1.5543 | 0.01747 | 0.0135 | 88.9697
15 | 1.5952 | 0.0187 | 0.0156 | 85.3048
15.5 | 1.6331 | 0.0201 | 0.0179 | 81.2488
16 | 1.6677 | 0.02162 | 0.0206 | 77.1369
16.5 | 1.6949 | 0.02365 | 0.0238 | 71.666
17 | 1.7033 | 0.02586 | 0.0297 | 65.8662
17.5 | 1.7031 | 0.02878 | 0.0346 | 59.1765
18 | 1.7014 | 0.03269 | 0.0369 | 52.0465
18.5 | 1.6789 | 0.04023 | 0.0353 | 41.7325
19 | 1.6104 | 0.05827 | 0.0226 | 27.6369
19.5 | 1.2218 | 0.13666 | -0.027 | 8.9404
20 | 1.0624 | 0.18226 | -0.0551 | 5.829

## 93. Re 7M Mach 0.25 (1)
BIGFOIL.COM POLAR EXPORT
fx77080
FX 77-080 |  |  |  | Cl Max: | 0.874 | at alpha= | 9.5 | deg
JavaFoil+Calcfoil stall+Eppler ext transition |  |  |  | L/D Max: | 108.092 | at alpha= | 7 | deg
Re: | 7000000 |  |  | Cd Min: | 0.00522 | at alpha= | -0.5 | deg
Mach: | 0.25 |  |  | Cl=0 at alpha= | 0 | deg
|  |  |  | @ Cl=0.1, Cd= | 0.0052921
|  |  |  | @ Cl=0.4, Cd= | 0.10445
|  |  |  | @ Cl=0.6, Cd= | 0.10445
alpha (deg) | Cl | Cd | Cm | Cl/Cd
-14.5 | -0.355 | 0.1046 | 0.003 | -3.391
-14 | -0.416 | 0.09837 | 0.003 | -4.227
-13.5 | -0.472 | 0.09297 | 0.003 | -5.078
-13 | -0.524 | 0.08716 | 0.003 | -6.014
-12.5 | -0.573 | 0.0803 | 0.003 | -7.13
-12 | -0.618 | 0.07201 | 0.003 | -8.575
-11.5 | -0.657 | 0.06429 | 0.003 | -10.222
-11 | -0.697 | 0.05332 | 0.003 | -13.068
-10.5 | -0.761 | 0.03071 | 0.004 | -24.781
-10 | -0.854 | 0.01276 | 0.004 | -66.886
-9.5 | -0.874 | 0.01034 | 0.004 | -84.477
-9 | -0.873 | 0.00924 | 0.004 | -94.471
-8.5 | -0.86 | 0.00845 | 0.004 | -101.798
-8 | -0.84 | 0.00798 | 0.003 | -105.261
-7.5 | -0.812 | 0.00753 | 0.003 | -107.744
-7 | -0.777 | 0.00719 | 0.003 | -108.092
-6.5 | -0.737 | 0.00702 | 0.003 | -104.91
-6 | -0.692 | 0.00675 | 0.003 | -102.44
-5.5 | -0.643 | 0.00657 | 0.002 | -97.804
-5 | -0.59 | 0.00632 | 0.002 | -93.359
-4.5 | -0.534 | 0.00611 | 0.002 | -87.421
-4 | -0.478 | 0.00586 | 0.002 | -81.515
-3.5 | -0.42 | 0.00564 | 0.001 | -74.402
-3 | -0.361 | 0.00551 | 0.001 | -65.459
-2.5 | -0.301 | 0.0053 | 0.001 | -56.862
-2 | -0.241 | 0.0054 | 0.001 | -44.716
-1.5 | -0.181 | 0.00534 | 0.001 | -33.961
-1 | -0.121 | 0.00533 | 0 | -22.669
-0.5 | -0.06 | 0.00522 | 0 | -11.575
0 | 0 | 0.00524 | 0 | 0
0.5 | 0.06 | 0.00522 | 0 | 11.575
1 | 0.121 | 0.00533 | 0 | 22.669
1.5 | 0.181 | 0.00534 | -0.001 | 33.961
2 | 0.241 | 0.0054 | -0.001 | 44.716
2.5 | 0.301 | 0.0053 | -0.001 | 56.862
3 | 0.361 | 0.00551 | -0.001 | 65.459
3.5 | 0.42 | 0.00564 | -0.001 | 74.402
4 | 0.478 | 0.00586 | -0.002 | 81.515
4.5 | 0.534 | 0.00611 | -0.002 | 87.421
5 | 0.59 | 0.00632 | -0.002 | 93.359
5.5 | 0.643 | 0.00657 | -0.002 | 97.804
6 | 0.692 | 0.00675 | -0.003 | 102.44
6.5 | 0.737 | 0.00702 | -0.003 | 104.91
7 | 0.777 | 0.00719 | -0.003 | 108.092
7.5 | 0.812 | 0.00753 | -0.003 | 107.744
8 | 0.84 | 0.00798 | -0.003 | 105.261
8.5 | 0.86 | 0.00845 | -0.004 | 101.798
9 | 0.873 | 0.00924 | -0.004 | 94.471
9.5 | 0.874 | 0.01034 | -0.004 | 84.477
10 | 0.854 | 0.01276 | -0.004 | 66.886
10.5 | 0.761 | 0.03071 | -0.004 | 24.781
11 | 0.693 | 0.05563 | -0.003 | 12.459
11.5 | 0.657 | 0.06429 | -0.003 | 10.222
12 | 0.618 | 0.07201 | -0.003 | 8.575
12.5 | 0.573 | 0.07979 | -0.003 | 7.182
13 | 0.524 | 0.0872 | -0.003 | 6.011
13.5 | 0.472 | 0.09297 | -0.003 | 5.078
14 | 0.416 | 0.09837 | -0.003 | 4.227
14.5 | 0.355 | 0.10445 | -0.003 | 3.396

## 94. Re 7M Mach 0.25 (2)
BIGFOIL.COM POLAR EXPORT
fx77080
FX 77-080 |  |  |  | Cl Max: | 1.4938 | at alpha= | 14 | deg
XFOIL ncrit=9 |  |  |  | L/D Max: | 114.737 | at alpha= | 8 | deg
Re: | 7000000 |  |  | Cd Min: | 0.22954 | at alpha= | 19 | deg
Mach: | 0.25 |  |  | Cl=0 at alpha= | -0.0038462 | deg
|  |  |  | @ Cl=0.1, Cd= | 0.005271
|  |  |  | @ Cl=0.4, Cd= | 0.0052239
|  |  |  | @ Cl=0.6, Cd= | 0.0060187
alpha (deg) | Cl | Cd | Cm | Cl/Cd
-18.5 | -0.8724 | 0.2236 | 0.0748 | -3.9016
-18 | -0.9531 | 0.18275 | 0.0539 | -5.2153
-17.5 | -0.9745 | 0.16713 | 0.0449 | -5.8308
-17 | -1.034 | 0.14433 | 0.0314 | -7.1641
-16.5 | -1.0991 | 0.12285 | 0.0184 | -8.9467
-16 | -1.1675 | 0.10296 | 0.0063 | -11.3394
-15.5 | -1.2948 | 0.07485 | -0.0115 | -17.2986
-15 | -1.3877 | 0.04778 | -0.0323 | -29.0435
-14.5 | -1.4326 | 0.0351 | -0.0413 | -40.8148
-14 | -1.4658 | 0.02898 | -0.037 | -50.5797
-13.5 | -1.475 | 0.02421 | -0.03 | -60.9252
-13 | -1.4473 | 0.02127 | -0.0257 | -68.0442
-12.5 | -1.4143 | 0.01851 | -0.0215 | -76.4073
-12 | -1.3737 | 0.01635 | -0.0179 | -84.0183
-11.5 | -1.3277 | 0.01471 | -0.0147 | -90.2583
-11 | -1.2794 | 0.01337 | -0.0117 | -95.6918
-10.5 | -1.2327 | 0.01192 | -0.0084 | -103.4144
-10 | -1.1834 | 0.01104 | -0.0054 | -107.192
-9.5 | -1.1348 | 0.0103 | -0.0023 | -110.1748
-9 | -1.0869 | 0.00964 | 0.001 | -112.749
-8.5 | -1.0248 | 0.00908 | 0.0012 | -112.8634
-8 | -0.9592 | 0.00837 | 0.0005 | -114.5998
-7.5 | -0.8949 | 0.00786 | 0 | -113.855
-7 | -0.8333 | 0.00739 | 0 | -112.7605
-6.5 | -0.7692 | 0.00694 | -0.0006 | -110.8357
-6 | -0.7047 | 0.00653 | -0.0013 | -107.9173
-5.5 | -0.6375 | 0.00617 | -0.0028 | -103.3225
-5 | -0.5686 | 0.00584 | -0.0047 | -97.363
-4.5 | -0.473 | 0.00551 | -0.013 | -85.8439
-4 | -0.4049 | 0.00526 | -0.015 | -76.9772
-3.5 | -0.3567 | 0.00517 | -0.0124 | -68.9942
-3 | -0.3078 | 0.00514 | -0.01 | -59.8833
-2.5 | -0.2581 | 0.00524 | -0.0079 | -49.2557
-2 | -0.2062 | 0.00525 | -0.0063 | -39.2762
-1.5 | -0.1543 | 0.00529 | -0.0048 | -29.1682
-1 | -0.1034 | 0.00531 | -0.0031 | -19.4727
-0.5 | -0.0516 | 0.00527 | -0.0015 | -9.7913
0 | 0.0004 | 0.00526 | -0.0001 | 0.076046
0.5 | 0.0511 | 0.00529 | 0.0016 | 9.6597
1 | 0.1026 | 0.00527 | 0.0032 | 19.4687
1.5 | 0.1541 | 0.0053 | 0.0048 | 29.0755
2 | 0.2066 | 0.00528 | 0.0063 | 39.1288
2.5 | 0.258 | 0.00526 | 0.008 | 49.0494
3 | 0.3085 | 0.00521 | 0.0099 | 59.2131
3.5 | 0.3563 | 0.00516 | 0.0125 | 69.0504
4 | 0.4042 | 0.00523 | 0.0151 | 77.2849
4.5 | 0.4678 | 0.00551 | 0.0142 | 84.9002
5 | 0.5655 | 0.00587 | 0.0054 | 96.3373
5.5 | 0.6374 | 0.00618 | 0.0028 | 103.1392
6 | 0.7047 | 0.00653 | 0.0013 | 107.9173
6.5 | 0.7697 | 0.00695 | 0.0005 | 110.7482
7 | 0.8333 | 0.00738 | 0 | 112.9133
7.5 | 0.8947 | 0.00788 | 0 | 113.5406
8 | 0.9592 | 0.00836 | -0.0005 | 114.7368
8.5 | 1.025 | 0.00905 | -0.0012 | 113.2597
9 | 1.087 | 0.00963 | -0.001 | 112.8764
9.5 | 1.1351 | 0.01027 | 0.0022 | 110.5258
10 | 1.1837 | 0.011 | 0.0054 | 107.6091
10.5 | 1.2331 | 0.01188 | 0.0084 | 103.7963
11 | 1.28 | 0.0133 | 0.0116 | 96.2406
11.5 | 1.3294 | 0.01452 | 0.0145 | 91.5565
12 | 1.3775 | 0.01592 | 0.0174 | 86.5264
12.5 | 1.42 | 0.0179 | 0.021 | 79.3296
13 | 1.4545 | 0.02057 | 0.0251 | 70.7098
13.5 | 1.4842 | 0.02341 | 0.0294 | 63.4003
14 | 1.4938 | 0.02742 | 0.0348 | 54.4785
14.5 | 1.4647 | 0.03255 | 0.0416 | 44.9985
15 | 1.4303 | 0.04141 | 0.0388 | 34.54
15.5 | 1.3726 | 0.06154 | 0.0209 | 22.3042
16 | 1.298 | 0.08232 | 0.0081 | 15.7677
16.5 | 1.1139 | 0.12051 | -0.0171 | 9.2432
17 | 1.0184 | 0.14808 | -0.034 | 6.8774
17.5 | 0.9896 | 0.16392 | -0.0431 | 6.0371
18 | 0.9539 | 0.18302 | -0.0542 | 5.212
18.5 | 0.9268 | 0.2022 | -0.0651 | 4.5836
19 | 0.8915 | 0.22954 | -0.0787 | 3.8839

## 95. Re 7M Mach 0.50 (1)
BIGFOIL.COM POLAR EXPORT
fx77080
FX 77-080 |  |  |  | Cl Max: | 1.067 | at alpha= | 20 | deg
JavaFoil+Calcfoil stall+Eppler ext transition |  |  |  | L/D Max: | 94.78 | at alpha= | 5.5 | deg
Re: | 7000000 |  |  | Cd Min: | 0.0054 | at alpha= | 0 | deg
Mach: | 0.5 |  |  | Cl=0 at alpha= | 0 | deg
|  |  |  | @ Cl=0.1, Cd= | 0.0055257
|  |  |  | @ Cl=0.4, Cd= | 0.0056161
|  |  |  | @ Cl=0.6, Cd= | 0.07159
alpha (deg) | Cl | Cd | Cm | Cl/Cd
-20 | -1.068 | 0.15101 | 0.005 | -7.07
-19.5 | -1.04 | 0.1466 | 0.005 | -7.093
-19 | -1.014 | 0.14248 | 0.005 | -7.116
-18.5 | -0.993 | 0.13921 | 0.005 | -7.134
-18 | -0.966 | 0.1329 | 0.005 | -7.267
-17.5 | -0.937 | 0.12986 | 0.005 | -7.213
-17 | -0.908 | 0.12534 | 0.004 | -7.247
-16.5 | -0.882 | 0.12309 | 0.004 | -7.167
-16 | -0.86 | 0.11854 | 0.004 | -7.257
-15.5 | -0.831 | 0.11467 | 0.004 | -7.246
-15 | -0.802 | 0.10839 | 0.004 | -7.399
-14.5 | -0.776 | 0.10376 | 0.004 | -7.476
-14 | -0.752 | 0.10351 | 0.004 | -7.267
-13.5 | -0.724 | 0.09782 | 0.003 | -7.405
-13 | -0.697 | 0.0916 | 0.003 | -7.607
-12.5 | -0.671 | 0.08337 | 0.003 | -8.049
-12 | -0.644 | 0.08843 | 0.003 | -7.281
-11.5 | -0.618 | 0.08047 | 0.003 | -7.675
-11 | -0.595 | 0.07008 | 0.003 | -8.494
-10.5 | -0.581 | 0.05596 | 0.003 | -10.373
-10 | -0.535 | 0.08508 | 0.002 | -6.285
-9.5 | -0.514 | 0.06083 | 0.003 | -8.447
-9 | -0.505 | 0.044 | 0.003 | -11.465
-8.5 | -0.456 | 0.05895 | 0.002 | -7.737
-8 | -0.436 | 0.04875 | 0.002 | -8.949
-7.5 | -0.497 | 0.01132 | 0.003 | -43.915
-7 | -0.398 | 0.03286 | 0.002 | -12.098
-6.5 | -0.713 | 0.00852 | 0.003 | -83.691
-6 | -0.721 | 0.00762 | 0.003 | -94.617
-5.5 | -0.693 | 0.00731 | 0.003 | -94.78
-5 | -0.646 | 0.00693 | 0.002 | -93.182
-4.5 | -0.59 | 0.00658 | 0.002 | -89.613
-4 | -0.53 | 0.00638 | 0.002 | -83.039
-3.5 | -0.467 | 0.00597 | 0.002 | -78.263
-3 | -0.402 | 0.00575 | 0.001 | -70.021
-2.5 | -0.336 | 0.00549 | 0.001 | -61.225
-2 | -0.27 | 0.00556 | 0.001 | -48.474
-1.5 | -0.202 | 0.00547 | 0.001 | -37.037
-1 | -0.135 | 0.00551 | 0 | -24.502
-0.5 | -0.068 | 0.00554 | 0 | -12.204
0 | 0 | 0.0054 | 0 | 0
0.5 | 0.068 | 0.00554 | 0 | 12.204
1 | 0.135 | 0.00551 | 0 | 24.502
1.5 | 0.202 | 0.00547 | -0.001 | 37.037
2 | 0.27 | 0.00556 | -0.001 | 48.474
2.5 | 0.336 | 0.00549 | -0.001 | 61.225
3 | 0.402 | 0.00562 | -0.001 | 71.603
3.5 | 0.467 | 0.00597 | -0.002 | 78.263
4 | 0.53 | 0.00638 | -0.002 | 83.039
4.5 | 0.59 | 0.0066 | -0.002 | 89.417
5 | 0.646 | 0.00695 | -0.002 | 92.947
5.5 | 0.693 | 0.00731 | -0.003 | 94.78
6 | 0.721 | 0.00779 | -0.003 | 92.578
6.5 | 0.713 | 0.00868 | -0.003 | 82.107
7 | 0.398 | 0.03237 | -0.003 | 12.31
7.5 | 0.498 | 0.01123 | -0.003 | 44.332
8 | 0.437 | 0.04823 | -0.002 | 9.06
8.5 | 0.456 | 0.05956 | -0.002 | 7.658
9 | 0.506 | 0.04283 | -0.003 | 11.825
9.5 | 0.515 | 0.06038 | -0.003 | 8.521
10 | 0.535 | 0.08326 | -0.002 | 6.422
10.5 | 0.58 | 0.05601 | -0.003 | 10.364
11 | 0.596 | 0.06973 | -0.003 | 8.544
11.5 | 0.618 | 0.07996 | -0.003 | 7.726
12 | 0.644 | 0.08785 | -0.003 | 7.332
12.5 | 0.671 | 0.0838 | -0.003 | 8.009
13 | 0.697 | 0.09103 | -0.003 | 7.654
13.5 | 0.724 | 0.09798 | -0.003 | 7.39
14 | 0.752 | 0.1039 | -0.004 | 7.24
14.5 | 0.776 | 0.10374 | -0.004 | 7.478
15 | 0.802 | 0.10876 | -0.004 | 7.374
15.5 | 0.831 | 0.11361 | -0.004 | 7.316
16 | 0.86 | 0.11831 | -0.004 | 7.271
16.5 | 0.882 | 0.12178 | -0.004 | 7.244
17 | 0.908 | 0.12723 | -0.004 | 7.139
17.5 | 0.936 | 0.13076 | -0.005 | 7.16
18 | 0.965 | 0.13375 | -0.005 | 7.218
18.5 | 0.993 | 0.1396 | -0.005 | 7.114
19 | 1.014 | 0.1438 | -0.005 | 7.052
19.5 | 1.04 | 0.1463 | -0.005 | 7.108
20 | 1.067 | 0.15137 | -0.005 | 7.052

## 96. Re 7M Mach 0.50 (2)
BIGFOIL.COM POLAR EXPORT
fx77080
FX 77-080 |  |  |  | Cl Max: | 0.982 | at alpha= | 7.5 | deg
XFOIL ncrit=9 |  |  |  | L/D Max: | 109.412 | at alpha= | 6 | deg
Re: | 7000000 |  |  | Cd Min: | 0.28358 | at alpha= | -20 | deg
Mach: | 0.5 |  |  | Cl=0 at alpha= | 0.0012965 | deg
|  |  |  | @ Cl=0.1, Cd= | 0.0054908
|  |  |  | @ Cl=0.4, Cd= | 0.005446
|  |  |  | @ Cl=0.6, Cd= | 0.0061782
alpha (deg) | Cl | Cd | Cm | Cl/Cd
-20 | -0.9814 | 0.28358 | 0.1079 | -3.4608
-19.5 | -0.9609 | 0.27461 | 0.1026 | -3.4991
-19 | -0.9401 | 0.26635 | 0.0975 | -3.5296
-18.5 | -0.9198 | 0.25767 | 0.0924 | -3.5697
-18 | -0.9002 | 0.24811 | 0.0872 | -3.6282
-17.5 | -0.8815 | 0.23816 | 0.082 | -3.7013
-17 | -0.8638 | 0.22833 | 0.0767 | -3.7831
-16.5 | -0.8446 | 0.21979 | 0.0719 | -3.8428
-16 | -0.8254 | 0.21143 | 0.0674 | -3.9039
-15.5 | -0.8105 | 0.20123 | 0.0623 | -4.0277
-15 | -0.7963 | 0.19139 | 0.0574 | -4.1606
-14.5 | -0.7843 | 0.18113 | 0.0524 | -4.33
-14 | -0.7796 | 0.16914 | 0.0465 | -4.6092
-13.5 | -0.7765 | 0.1577 | 0.0409 | -4.9239
-13 | -0.7738 | 0.14671 | 0.0356 | -5.2744
-12.5 | -0.7775 | 0.13506 | 0.0298 | -5.7567
-12 | -0.791 | 0.12202 | 0.023 | -6.4825
-11.5 | -0.8069 | 0.10948 | 0.0162 | -7.3703
-11 | -0.8268 | 0.09707 | 0.0091 | -8.5176
-10.5 | -0.8414 | 0.08603 | 0.0027 | -9.7803
-10 | -0.8636 | 0.07419 | -0.0049 | -11.6404
-9.5 | -0.8858 | 0.06221 | -0.0133 | -14.2389
-9 | -0.9029 | 0.04656 | -0.0282 | -19.3922
-8.5 | -0.9359 | 0.03584 | -0.0347 | -26.1133
-8 | -0.9654 | 0.02748 | -0.031 | -35.131
-7.5 | -0.9812 | 0.0195 | -0.0237 | -50.3179
-6.5 | -0.8982 | 0.00859 | -0.0131 | -104.5634
-6 | -0.8184 | 0.00749 | -0.0114 | -109.2657
-5.5 | -0.7362 | 0.00689 | -0.011 | -106.8505
-5 | -0.6549 | 0.00641 | -0.0111 | -102.1685
-4.5 | -0.5522 | 0.00594 | -0.0166 | -92.963
-4 | -0.4648 | 0.00564 | -0.0194 | -82.4113
-3.5 | -0.4049 | 0.00546 | -0.0167 | -74.1575
-3 | -0.3495 | 0.00533 | -0.0133 | -65.5722
-2.5 | -0.2928 | 0.0054 | -0.0104 | -54.2222
-2 | -0.2336 | 0.0054 | -0.0082 | -43.2593
-1.5 | -0.1749 | 0.00547 | -0.0061 | -31.9744
-1 | -0.1167 | 0.00552 | -0.004 | -21.1413
-0.5 | -0.058 | 0.0055 | -0.002 | -10.5455
0.5 | 0.0577 | 0.00552 | 0.0021 | 10.4529
1 | 0.1157 | 0.00548 | 0.0042 | 21.1131
1.5 | 0.1749 | 0.00547 | 0.0061 | 31.9744
2 | 0.2342 | 0.00544 | 0.0081 | 43.0515
2.5 | 0.2927 | 0.00542 | 0.0105 | 54.0037
3 | 0.3494 | 0.0054 | 0.0134 | 64.7037
3.5 | 0.4044 | 0.00545 | 0.0168 | 74.2018
4 | 0.4652 | 0.00562 | 0.0193 | 82.7758
4.5 | 0.5451 | 0.00594 | 0.0181 | 91.7677
5 | 0.6534 | 0.00641 | 0.0114 | 101.9345
5.5 | 0.7363 | 0.00689 | 0.0109 | 106.865
6 | 0.8184 | 0.00748 | 0.0114 | 109.4118
6.5 | 0.8985 | 0.00859 | 0.0131 | 104.5984
7 | 0.9608 | 0.01158 | 0.0179 | 82.9706
7.5 | 0.982 | 0.01945 | 0.0237 | 50.4884
8 | 0.966 | 0.02745 | 0.031 | 35.1913
8.5 | 0.9329 | 0.0361 | 0.0346 | 25.8421
9 | 0.9046 | 0.04636 | 0.0284 | 19.5125
9.5 | 0.887 | 0.06214 | 0.0133 | 14.2742
10 | 0.8681 | 0.07366 | 0.0052 | 11.7852
10.5 | 0.8465 | 0.08542 | -0.0023 | 9.9099
11 | 0.8264 | 0.09731 | -0.0094 | 8.4924
11.5 | 0.8094 | 0.10928 | -0.0162 | 7.4067
12 | 0.7967 | 0.12118 | -0.0226 | 6.5745
12.5 | 0.7816 | 0.13444 | -0.0296 | 5.8137

## 97. Re 8M Mach 0.00 (1)
BIGFOIL.COM POLAR EXPORT
fx77080
FX 77-080 |  |  |  | Cl Max: | 0.945 | at alpha= | 10.5 | deg
JavaFoil+Calcfoil stall+Eppler ext transition |  |  |  | L/D Max: | 113.598 | at alpha= | 8 | deg
Re: | 8000000 |  |  | Cd Min: | 0.00522 | at alpha= | 0 | deg
Mach: | 0 |  |  | Cl=0 at alpha= | 0 | deg
|  |  |  | @ Cl=0.1, Cd= | 0.0053053
|  |  |  | @ Cl=0.4, Cd= | 0.0055177
|  |  |  | @ Cl=0.6, Cd= | 0.0062239
alpha (deg) | Cl | Cd | Cm | Cl/Cd
-15.5 | -0.674 | 0.10303 | 0.004 | -6.546
-15 | -0.697 | 0.09549 | 0.004 | -7.296
-14.5 | -0.719 | 0.08762 | 0.004 | -8.201
-14 | -0.739 | 0.08064 | 0.004 | -9.162
-13.5 | -0.759 | 0.07238 | 0.004 | -10.491
-13 | -0.784 | 0.06067 | 0.004 | -12.926
-12.5 | -0.815 | 0.0463 | 0.004 | -17.603
-12 | -0.874 | 0.02422 | 0.004 | -36.103
-11.5 | -0.925 | 0.01427 | 0.004 | -64.77
-11 | -0.944 | 0.01197 | 0.004 | -78.814
-10.5 | -0.945 | 0.01104 | 0.004 | -85.612
-10 | -0.936 | 0.00934 | 0.004 | -100.165
-9.5 | -0.92 | 0.00868 | 0.004 | -105.938
-9 | -0.899 | 0.00821 | 0.004 | -109.42
-8.5 | -0.872 | 0.00776 | 0.003 | -112.35
-8 | -0.841 | 0.0074 | 0.003 | -113.598
-7.5 | -0.805 | 0.00709 | 0.003 | -113.564
-7 | -0.765 | 0.00681 | 0.003 | -112.426
-6.5 | -0.722 | 0.00676 | 0.003 | -106.864
-6 | -0.675 | 0.00655 | 0.002 | -103.089
-5.5 | -0.625 | 0.00632 | 0.002 | -98.904
-5 | -0.573 | 0.00612 | 0.002 | -93.604
-4.5 | -0.519 | 0.00603 | 0.002 | -85.956
-4 | -0.463 | 0.00575 | 0.002 | -80.576
-3.5 | -0.407 | 0.00553 | 0.001 | -73.49
-3 | -0.35 | 0.00543 | 0.001 | -64.4
-2.5 | -0.292 | 0.0053 | 0.001 | -55.07
-2 | -0.234 | 0.00536 | 0.001 | -43.626
-1.5 | -0.175 | 0.00524 | 0.001 | -33.479
-1 | -0.117 | 0.00532 | 0 | -22.022
-0.5 | -0.059 | 0.00527 | 0 | -11.11
0 | 0 | 0.00522 | 0 | 0
0.5 | 0.059 | 0.00527 | 0 | 11.11
1 | 0.117 | 0.00532 | 0 | 22.022
1.5 | 0.175 | 0.00524 | -0.001 | 33.479
2 | 0.234 | 0.00536 | -0.001 | 43.626
2.5 | 0.292 | 0.0053 | -0.001 | 55.07
3 | 0.35 | 0.00543 | -0.001 | 64.4
3.5 | 0.407 | 0.00553 | -0.001 | 73.49
4 | 0.463 | 0.00575 | -0.002 | 80.576
4.5 | 0.519 | 0.00603 | -0.002 | 85.956
5 | 0.573 | 0.00612 | -0.002 | 93.604
5.5 | 0.625 | 0.00632 | -0.002 | 98.904
6 | 0.675 | 0.00655 | -0.002 | 103.089
6.5 | 0.722 | 0.00676 | -0.003 | 106.864
7 | 0.765 | 0.00681 | -0.003 | 112.426
7.5 | 0.805 | 0.00709 | -0.003 | 113.564
8 | 0.841 | 0.0074 | -0.003 | 113.598
8.5 | 0.872 | 0.00776 | -0.003 | 112.35
9 | 0.899 | 0.00821 | -0.004 | 109.42
9.5 | 0.92 | 0.00868 | -0.004 | 105.938
10 | 0.936 | 0.00934 | -0.004 | 100.165
10.5 | 0.945 | 0.01104 | -0.004 | 85.612
11 | 0.944 | 0.01197 | -0.004 | 78.814
11.5 | 0.925 | 0.01427 | -0.004 | 64.77
12 | 0.874 | 0.02422 | -0.004 | 36.103
12.5 | 0.815 | 0.0463 | -0.004 | 17.603
13 | 0.784 | 0.06067 | -0.004 | 12.926
13.5 | 0.759 | 0.07238 | -0.004 | 10.491
14 | 0.739 | 0.08064 | -0.004 | 9.162
14.5 | 0.719 | 0.08762 | -0.004 | 8.201
15 | 0.697 | 0.09549 | -0.004 | 7.296
15.5 | 0.674 | 0.10303 | -0.004 | 6.546

## 98. Re 8M Mach 0.00 (2)
BIGFOIL.COM POLAR EXPORT
fx77080
FX 77-080 |  |  |  | Cl Max: | 1.7611 | at alpha= | 18 | deg
XFOIL ncrit=9 |  |  |  | L/D Max: | 120.558 | at alpha= | 8.5 | deg
Re: | 8000000 |  |  | Cd Min: | 0.06997 | at alpha= | -20 | deg
Mach: | 0 |  |  | Cl=0 at alpha= | -0.0039526 | deg
|  |  |  | @ Cl=0.1, Cd= | 0.00524
|  |  |  | @ Cl=0.4, Cd= | 0.0051615
|  |  |  | @ Cl=0.6, Cd= | 0.0058529
alpha (deg) | Cl | Cd | Cm | Cl/Cd
-20 | -1.6048 | 0.06997 | -0.0137 | -22.9355
-19.5 | -1.6981 | 0.04647 | -0.0298 | -36.5419
-19 | -1.7348 | 0.03583 | -0.0348 | -48.4175
-18.5 | -1.7508 | 0.0301 | -0.0339 | -58.1661
-18 | -1.7556 | 0.02658 | -0.0301 | -66.0497
-17.5 | -1.748 | 0.02449 | -0.0251 | -71.3761
-17 | -1.7345 | 0.02238 | -0.0201 | -77.5022
-16.5 | -1.7012 | 0.02108 | -0.0177 | -80.7021
-16 | -1.668 | 0.01958 | -0.0152 | -85.189
-15.5 | -1.6322 | 0.01814 | -0.0129 | -89.9779
-15 | -1.5918 | 0.01701 | -0.0111 | -93.5802
-14.5 | -1.5496 | 0.01598 | -0.0095 | -96.9712
-14 | -1.5048 | 0.01516 | -0.0081 | -99.2612
-13.5 | -1.4599 | 0.01428 | -0.0067 | -102.2339
-13 | -1.4134 | 0.01353 | -0.0054 | -104.4642
-12.5 | -1.3657 | 0.01291 | -0.0043 | -105.7862
-12 | -1.3194 | 0.01207 | -0.0029 | -109.3123
-11.5 | -1.273 | 0.01126 | -0.0014 | -113.0551
-11 | -1.226 | 0.01061 | 0.0001 | -115.5514
-10.5 | -1.18 | 0.01001 | 0.0019 | -117.8821
-10 | -1.1343 | 0.00951 | 0.0039 | -119.2744
-9.5 | -1.089 | 0.00906 | 0.006 | -120.1987
-9 | -1.032 | 0.00859 | 0.0056 | -120.1397
-8.5 | -0.9717 | 0.00806 | 0.0044 | -120.5583
-7.5 | -0.8537 | 0.00728 | 0.0028 | -117.2665
-7 | -0.7954 | 0.00686 | 0.0022 | -115.9475
-6.5 | -0.7326 | 0.00649 | 0.0006 | -112.8814
-5.5 | -0.6083 | 0.00588 | -0.0022 | -103.4524
-5 | -0.536 | 0.0056 | -0.0059 | -95.7143
-4.5 | -0.4436 | 0.00529 | -0.0145 | -83.8563
-4 | -0.3938 | 0.00518 | -0.0129 | -76.0232
-3.5 | -0.3481 | 0.00517 | -0.0105 | -67.3308
-3 | -0.3002 | 0.00513 | -0.0086 | -58.5185
-2.5 | -0.2509 | 0.00519 | -0.007 | -48.343
-2 | -0.201 | 0.00523 | -0.0055 | -38.4321
-1.5 | -0.1503 | 0.00525 | -0.0042 | -28.6286
-1 | -0.1008 | 0.00523 | -0.0027 | -19.2734
-0.5 | -0.0502 | 0.00521 | -0.0014 | -9.6353
0 | 0.0004 | 0.00521 | -0.0001 | 0.076775
0.5 | 0.0498 | 0.00523 | 0.0015 | 9.522
1 | 0.0999 | 0.00524 | 0.0028 | 19.0649
1.5 | 0.1502 | 0.00525 | 0.0042 | 28.6095
2 | 0.201 | 0.00524 | 0.0055 | 38.3588
2.5 | 0.2512 | 0.00522 | 0.0069 | 48.1226
3 | 0.3008 | 0.00523 | 0.0084 | 57.5143
3.5 | 0.3475 | 0.00515 | 0.0106 | 67.4757
4 | 0.3914 | 0.00513 | 0.0135 | 76.2963
4.5 | 0.4433 | 0.00532 | 0.0145 | 83.3271
5 | 0.5193 | 0.00558 | 0.0098 | 93.0645
5.5 | 0.608 | 0.00588 | 0.0022 | 103.4014
6.5 | 0.7329 | 0.0065 | -0.0007 | 112.7538
7 | 0.7956 | 0.00686 | -0.0023 | 115.9767
7.5 | 0.8537 | 0.00727 | -0.0028 | 117.4278
8 | 0.9097 | 0.00767 | -0.0029 | 118.605
8.5 | 0.9717 | 0.00806 | -0.0044 | 120.5583
9 | 1.0321 | 0.00857 | -0.0056 | 120.4317
9.5 | 1.089 | 0.00906 | -0.006 | 120.1987
10 | 1.1344 | 0.0095 | -0.0039 | 119.4105
10.5 | 1.18 | 0.01001 | -0.0019 | 117.8821
11 | 1.2261 | 0.0106 | -0.0001 | 115.6698
11.5 | 1.2728 | 0.0113 | 0.0014 | 112.6372
12 | 1.3197 | 0.01204 | 0.0029 | 109.6096
12.5 | 1.3658 | 0.01289 | 0.0043 | 105.9581
13 | 1.4139 | 0.01347 | 0.0054 | 104.9666
13.5 | 1.4591 | 0.01438 | 0.0068 | 101.4673
14 | 1.5055 | 0.01507 | 0.008 | 99.9005
14.5 | 1.5497 | 0.01597 | 0.0095 | 97.0382
15 | 1.5923 | 0.01695 | 0.011 | 93.941
15.5 | 1.6331 | 0.01805 | 0.0128 | 90.4765
16 | 1.6715 | 0.01925 | 0.0148 | 86.8312
16.5 | 1.7049 | 0.02075 | 0.0173 | 82.1639
17 | 1.7334 | 0.02249 | 0.0202 | 77.0743
17.5 | 1.7499 | 0.02441 | 0.0248 | 71.6878
18 | 1.7611 | 0.02625 | 0.0295 | 67.0895
18.5 | 1.757 | 0.02965 | 0.0336 | 59.258
19 | 1.7381 | 0.03557 | 0.0347 | 48.8642
19.5 | 1.7099 | 0.04487 | 0.0306 | 38.1079
20 | 1.6277 | 0.06609 | 0.0161 | 24.6285

## 99. Re 8M Mach 0.10 (1)
BIGFOIL.COM POLAR EXPORT
fx77080
FX 77-080 |  |  |  | Cl Max: | 0.934 | at alpha= | 10.5 | deg
JavaFoil+Calcfoil stall+Eppler ext transition |  |  |  | L/D Max: | 113.104 | at alpha= | 7.5 | deg
Re: | 8000000 |  |  | Cd Min: | 0.00523 | at alpha= | 0 | deg
Mach: | 0.1 |  |  | Cl=0 at alpha= | 0 | deg
|  |  |  | @ Cl=0.1, Cd= | 0.0053078
|  |  |  | @ Cl=0.4, Cd= | 0.0055245
|  |  |  | @ Cl=0.6, Cd= | 0.0062369
alpha (deg) | Cl | Cd | Cm | Cl/Cd
-15.5 | -0.632 | 0.10538 | 0.004 | -5.995
-15 | -0.657 | 0.09795 | 0.004 | -6.708
-14.5 | -0.682 | 0.09071 | 0.004 | -7.515
-14 | -0.705 | 0.08379 | 0.004 | -8.415
-13.5 | -0.727 | 0.07668 | 0.004 | -9.485
-13 | -0.75 | 0.06819 | 0.004 | -10.998
-12.5 | -0.78 | 0.05471 | 0.004 | -14.25
-12 | -0.828 | 0.03398 | 0.004 | -24.375
-11.5 | -0.893 | 0.01667 | 0.004 | -53.584
-11 | -0.927 | 0.01237 | 0.004 | -74.963
-10.5 | -0.934 | 0.00996 | 0.004 | -93.783
-10 | -0.928 | 0.01041 | 0.004 | -89.154
-9.5 | -0.916 | 0.0088 | 0.004 | -104.089
-9 | -0.896 | 0.0083 | 0.004 | -108.048
-8.5 | -0.872 | 0.00784 | 0.003 | -111.16
-8 | -0.842 | 0.00746 | 0.003 | -112.892
-7.5 | -0.807 | 0.00713 | 0.003 | -113.104
-7 | -0.768 | 0.00685 | 0.003 | -112.055
-6.5 | -0.724 | 0.00679 | 0.003 | -106.763
-6 | -0.678 | 0.00657 | 0.002 | -103.105
-5.5 | -0.628 | 0.00635 | 0.002 | -98.947
-5 | -0.576 | 0.00614 | 0.002 | -93.727
-4.5 | -0.521 | 0.00605 | 0.002 | -86.135
-4 | -0.465 | 0.00576 | 0.002 | -80.746
-3.5 | -0.409 | 0.00554 | 0.001 | -73.727
-3 | -0.351 | 0.00544 | 0.001 | -64.629
-2.5 | -0.293 | 0.00531 | 0.001 | -55.272
-2 | -0.235 | 0.00536 | 0.001 | -43.801
-1.5 | -0.176 | 0.00525 | 0.001 | -33.619
-1 | -0.118 | 0.00532 | 0 | -22.107
-0.5 | -0.059 | 0.00528 | 0 | -11.15
0 | 0 | 0.00523 | 0 | 0
0.5 | 0.059 | 0.00528 | 0 | 11.15
1 | 0.118 | 0.00532 | 0 | 22.107
1.5 | 0.176 | 0.00525 | -0.001 | 33.619
2 | 0.235 | 0.00536 | -0.001 | 43.801
2.5 | 0.293 | 0.00531 | -0.001 | 55.272
3 | 0.351 | 0.00544 | -0.001 | 64.629
3.5 | 0.409 | 0.00554 | -0.001 | 73.727
4 | 0.465 | 0.00576 | -0.002 | 80.746
4.5 | 0.521 | 0.00605 | -0.002 | 86.135
5 | 0.576 | 0.00614 | -0.002 | 93.727
5.5 | 0.628 | 0.00635 | -0.002 | 98.947
6 | 0.678 | 0.00657 | -0.002 | 103.105
6.5 | 0.724 | 0.00679 | -0.003 | 106.763
7 | 0.768 | 0.00685 | -0.003 | 112.055
7.5 | 0.807 | 0.00713 | -0.003 | 113.104
8 | 0.842 | 0.00746 | -0.003 | 112.892
8.5 | 0.872 | 0.00784 | -0.003 | 111.16
9 | 0.896 | 0.0083 | -0.004 | 108.048
9.5 | 0.916 | 0.0088 | -0.004 | 104.089
10 | 0.928 | 0.01041 | -0.004 | 89.154
10.5 | 0.934 | 0.00996 | -0.004 | 93.783
11 | 0.927 | 0.01237 | -0.004 | 74.963
11.5 | 0.893 | 0.01667 | -0.004 | 53.584
12 | 0.828 | 0.03398 | -0.004 | 24.375
12.5 | 0.78 | 0.05471 | -0.004 | 14.25
13 | 0.75 | 0.06819 | -0.004 | 10.998
13.5 | 0.727 | 0.07668 | -0.004 | 9.485
14 | 0.705 | 0.08379 | -0.004 | 8.415
14.5 | 0.682 | 0.09071 | -0.004 | 7.515
15 | 0.657 | 0.09795 | -0.004 | 6.708
15.5 | 0.632 | 0.10538 | -0.004 | 5.995

## 100. Re 8M Mach 0.10 (2)
BIGFOIL.COM POLAR EXPORT
fx77080
FX 77-080 |  |  |  | Cl Max: | 0.5235 | at alpha= | 5 | deg
XFOIL ncrit=9 |  |  |  | L/D Max: | 93.4821 | at alpha= | 5 | deg
Re: | 8000000 |  |  | Cd Min: | 0.17168 | at alpha= | -20 | deg
Mach: | 0.1 |  |  | Cl=0 at alpha= | -0.003937 | deg
|  |  |  | @ Cl=0.1, Cd= | 0.0052499
|  |  |  | @ Cl=0.4, Cd= | 0.0051628
|  |  |  | @ Cl=0.6, Cd= | 0.0056
alpha (deg) | Cl | Cd | Cm | Cl/Cd
-20 | -1.102 | 0.17168 | 0.0484 | -6.4189
-19 | -1.6435 | 0.05238 | -0.0274 | -31.3765
-18.5 | -1.6947 | 0.03823 | -0.0364 | -44.3291
-18 | -1.7156 | 0.03142 | -0.0369 | -54.6022
-17.5 | -1.72 | 0.02762 | -0.0336 | -62.2737
-17 | -1.7242 | 0.02471 | -0.0274 | -69.7774
-16.5 | -1.702 | 0.02307 | -0.0231 | -73.7755
-16 | -1.6735 | 0.02118 | -0.0199 | -79.0132
-15.5 | -1.641 | 0.01942 | -0.017 | -84.5005
-15 | -1.6022 | 0.01806 | -0.0147 | -88.7154
-14.5 | -1.5611 | 0.01682 | -0.0126 | -92.8121
-14 | -1.5172 | 0.01578 | -0.0109 | -96.147
-13.5 | -1.4723 | 0.01478 | -0.0091 | -99.6143
-13 | -1.4255 | 0.01394 | -0.0076 | -102.2597
-12.5 | -1.3773 | 0.01325 | -0.0063 | -103.9472
-12 | -1.3292 | 0.01251 | -0.0048 | -106.251
-11.5 | -1.2828 | 0.01158 | -0.0031 | -110.7772
-11 | -1.2353 | 0.01086 | -0.0014 | -113.7477
-10.5 | -1.1887 | 0.0102 | 0.0006 | -116.5392
-10 | -1.1425 | 0.00965 | 0.0027 | -118.3938
-9.5 | -1.0968 | 0.00917 | 0.005 | -119.6074
-9 | -1.0399 | 0.00871 | 0.0049 | -119.3915
-8.5 | -0.979 | 0.00816 | 0.0038 | -119.9755
-8 | -0.9165 | 0.00772 | 0.0024 | -118.7176
-7.5 | -0.8596 | 0.00735 | 0.0023 | -116.9524
-7 | -0.8008 | 0.0069 | 0.0018 | -116.058
-6.5 | -0.7374 | 0.00654 | 0.0003 | -112.7523
-5.5 | -0.6121 | 0.00589 | -0.0024 | -103.9219
-5 | -0.5397 | 0.00562 | -0.006 | -96.032
-4.5 | -0.4464 | 0.00532 | -0.0146 | -83.9098
-4 | -0.3961 | 0.0052 | -0.0131 | -76.1731
-3.5 | -0.3501 | 0.00517 | -0.0106 | -67.7176
-3 | -0.3019 | 0.00514 | -0.0087 | -58.7354
-2.5 | -0.2524 | 0.0052 | -0.007 | -48.5385
-2 | -0.2021 | 0.00524 | -0.0056 | -38.5687
-1.5 | -0.1512 | 0.00526 | -0.0042 | -28.7452
-1 | -0.1014 | 0.00524 | -0.0027 | -19.3511
-0.5 | -0.0504 | 0.00522 | -0.0014 | -9.6552
0 | 0.0004 | 0.00522 | -0.0001 | 0.076628
0.5 | 0.05 | 0.00524 | 0.0015 | 9.542
1 | 0.1004 | 0.00525 | 0.0029 | 19.1238
1.5 | 0.151 | 0.00525 | 0.0043 | 28.7619
2 | 0.2021 | 0.00525 | 0.0056 | 38.4952
2.5 | 0.2526 | 0.00522 | 0.007 | 48.3908
3 | 0.3025 | 0.00524 | 0.0086 | 57.729
3.5 | 0.3495 | 0.00515 | 0.0108 | 67.8641
4 | 0.3937 | 0.00514 | 0.0137 | 76.5953
4.5 | 0.4461 | 0.00533 | 0.0147 | 83.6961
5 | 0.5235 | 0.0056 | 0.0098 | 93.4821

## 101. Re 8M Mach 0.25 (1)
BIGFOIL.COM POLAR EXPORT
fx77080
FX 77-080 |  |  |  | Cl Max: | 0.875 | at alpha= | 9.5 | deg
JavaFoil+Calcfoil stall+Eppler ext transition |  |  |  | L/D Max: | 109.764 | at alpha= | 7 | deg
Re: | 8000000 |  |  | Cd Min: | 0.00526 | at alpha= | 0 | deg
Mach: | 0.25 |  |  | Cl=0 at alpha= | 0 | deg
|  |  |  | @ Cl=0.1, Cd= | 0.0053703
|  |  |  | @ Cl=0.4, Cd= | 0.10334
|  |  |  | @ Cl=0.6, Cd= | 0.10334
alpha (deg) | Cl | Cd | Cm | Cl/Cd
-14.5 | -0.355 | 0.1035 | 0.003 | -3.43
-14 | -0.416 | 0.09714 | 0.003 | -4.285
-13.5 | -0.473 | 0.09169 | 0.003 | -5.156
-13 | -0.525 | 0.08559 | 0.003 | -6.136
-12.5 | -0.574 | 0.07856 | 0.003 | -7.305
-12 | -0.619 | 0.07035 | 0.003 | -8.8
-11.5 | -0.66 | 0.06204 | 0.003 | -10.635
-11 | -0.703 | 0.04926 | 0.003 | -14.279
-10.5 | -0.783 | 0.02331 | 0.004 | -33.599
-10 | -0.858 | 0.01218 | 0.004 | -70.483
-9.5 | -0.875 | 0.01078 | 0.004 | -81.137
-9 | -0.873 | 0.00903 | 0.004 | -96.656
-8.5 | -0.86 | 0.00827 | 0.004 | -103.976
-8 | -0.84 | 0.00782 | 0.003 | -107.335
-7.5 | -0.812 | 0.00741 | 0.003 | -109.552
-7 | -0.777 | 0.00708 | 0.003 | -109.764
-6.5 | -0.737 | 0.00693 | 0.003 | -106.313
-6 | -0.692 | 0.00673 | 0.003 | -102.787
-5.5 | -0.643 | 0.0065 | 0.002 | -98.883
-5 | -0.59 | 0.00626 | 0.002 | -94.256
-4.5 | -0.534 | 0.00614 | 0.002 | -87.013
-4 | -0.478 | 0.006 | 0.002 | -79.657
-3.5 | -0.42 | 0.00561 | 0.001 | -74.855
-3 | -0.361 | 0.00548 | 0.001 | -65.806
-2.5 | -0.301 | 0.00534 | 0.001 | -56.373
-2 | -0.241 | 0.00539 | 0.001 | -44.749
-1.5 | -0.181 | 0.00531 | 0.001 | -34.152
-1 | -0.121 | 0.00536 | 0 | -22.571
-0.5 | -0.06 | 0.00539 | 0 | -11.226
0 | 0 | 0.00526 | 0 | 0
0.5 | 0.06 | 0.00539 | 0 | 11.226
1 | 0.121 | 0.00536 | 0 | 22.571
1.5 | 0.181 | 0.00531 | -0.001 | 34.152
2 | 0.241 | 0.00539 | -0.001 | 44.749
2.5 | 0.301 | 0.00534 | -0.001 | 56.373
3 | 0.361 | 0.00548 | -0.001 | 65.806
3.5 | 0.42 | 0.00561 | -0.001 | 74.855
4 | 0.478 | 0.006 | -0.002 | 79.657
4.5 | 0.534 | 0.00614 | -0.002 | 87.013
5 | 0.59 | 0.00626 | -0.002 | 94.256
5.5 | 0.643 | 0.0065 | -0.002 | 98.883
6 | 0.692 | 0.00673 | -0.003 | 102.787
6.5 | 0.737 | 0.00693 | -0.003 | 106.313
7 | 0.777 | 0.00708 | -0.003 | 109.764
7.5 | 0.812 | 0.00741 | -0.003 | 109.552
8 | 0.84 | 0.00782 | -0.003 | 107.335
8.5 | 0.86 | 0.00827 | -0.004 | 103.976
9 | 0.873 | 0.00903 | -0.004 | 96.656
9.5 | 0.875 | 0.01078 | -0.004 | 81.137
10 | 0.858 | 0.01218 | -0.004 | 70.483
10.5 | 0.783 | 0.02331 | -0.004 | 33.599
11 | 0.699 | 0.05199 | -0.003 | 13.442
11.5 | 0.66 | 0.06204 | -0.003 | 10.635
12 | 0.619 | 0.07035 | -0.003 | 8.8
12.5 | 0.574 | 0.07804 | -0.003 | 7.36
13 | 0.525 | 0.08565 | -0.003 | 6.131
13.5 | 0.473 | 0.09169 | -0.003 | 5.156
14 | 0.416 | 0.09714 | -0.003 | 4.285
14.5 | 0.355 | 0.10334 | -0.003 | 3.436

## 102. Re 8M Mach 0.25 (2)
BIGFOIL.COM POLAR EXPORT
fx77080
FX 77-080 |  |  |  | Cl Max: | 1.5244 | at alpha= | 14 | deg
XFOIL ncrit=9 |  |  |  | L/D Max: | 117.645 | at alpha= | 8 | deg
Re: | 8000000 |  |  | Cd Min: | 0.22934 | at alpha= | -19 | deg
Mach: | 0.25 |  |  | Cl=0 at alpha= | -0.0028791 | deg
|  |  |  | @ Cl=0.1, Cd= | 0.0052794
|  |  |  | @ Cl=0.4, Cd= | 0.0052173
|  |  |  | @ Cl=0.6, Cd= | 0.0059229
alpha (deg) | Cl | Cd | Cm | Cl/Cd
-19 | -0.8909 | 0.22934 | 0.0787 | -3.8846
-18.5 | -0.9457 | 0.19589 | 0.0616 | -4.8277
-17.5 | -1.0143 | 0.15795 | 0.0392 | -6.4217
-17 | -1.0961 | 0.13202 | 0.0233 | -8.3025
-16.5 | -1.1716 | 0.11024 | 0.0098 | -10.6277
-16 | -1.2469 | 0.09023 | -0.0026 | -13.8191
-15.5 | -1.3783 | 0.06037 | -0.0219 | -22.8309
-15 | -1.4416 | 0.03992 | -0.0401 | -36.1122
-14.5 | -1.4798 | 0.03144 | -0.0414 | -47.0674
-14 | -1.5047 | 0.02678 | -0.0339 | -56.1875
-13.5 | -1.497 | 0.02232 | -0.0284 | -67.0699
-13 | -1.4636 | 0.01974 | -0.0243 | -74.1439
-12.5 | -1.4263 | 0.01732 | -0.0203 | -82.3499
-12 | -1.3829 | 0.01541 | -0.0168 | -89.7404
-11.5 | -1.3352 | 0.01393 | -0.0137 | -95.8507
-11 | -1.2851 | 0.01278 | -0.0109 | -100.5556
-10.5 | -1.2361 | 0.01164 | -0.0079 | -106.1942
-10 | -1.188 | 0.01069 | -0.0047 | -111.1319
-9.5 | -1.1396 | 0.00997 | -0.0014 | -114.3029
-9 | -1.0855 | 0.00932 | 0.0006 | -116.47
-8.5 | -1.0203 | 0.00876 | 0.0001 | -116.4726
-8 | -0.9541 | 0.00813 | -0.0007 | -117.3555
-7.5 | -0.8933 | 0.00763 | -0.0004 | -117.0773
-7 | -0.8309 | 0.0072 | -0.0005 | -115.4028
-6.5 | -0.7648 | 0.00674 | -0.0016 | -113.4718
-6 | -0.7001 | 0.00636 | -0.0024 | -110.0786
-5.5 | -0.6334 | 0.00603 | -0.0038 | -105.0415
-5 | -0.5599 | 0.00572 | -0.0068 | -97.8846
-4.5 | -0.4628 | 0.0054 | -0.0154 | -85.7037
-4 | -0.4088 | 0.00526 | -0.0141 | -77.7186
-3.5 | -0.3608 | 0.00521 | -0.0115 | -69.2514
-3 | -0.3112 | 0.00516 | -0.0094 | -60.3101
-2.5 | -0.2603 | 0.00522 | -0.0075 | -49.8659
-2 | -0.2082 | 0.00527 | -0.006 | -39.5066
-1.5 | -0.1558 | 0.00529 | -0.0045 | -29.4518
-1 | -0.1043 | 0.00529 | -0.0029 | -19.7164
-0.5 | -0.0518 | 0.00527 | -0.0015 | -9.8292
0 | 0.0003 | 0.00526 | -0.0001 | 0.057034
1 | 0.1033 | 0.00528 | 0.0031 | 19.5644
1.5 | 0.1556 | 0.00528 | 0.0045 | 29.4697
2 | 0.2082 | 0.00528 | 0.006 | 39.4318
2.5 | 0.2604 | 0.00525 | 0.0075 | 49.6
3 | 0.3117 | 0.00528 | 0.0092 | 59.0341
3.5 | 0.3603 | 0.0052 | 0.0116 | 69.2885
4 | 0.4063 | 0.00522 | 0.0146 | 77.8352
4.5 | 0.4625 | 0.00541 | 0.0155 | 85.4898
5 | 0.5496 | 0.00573 | 0.0091 | 95.9162
5.5 | 0.6332 | 0.00605 | 0.0038 | 104.6612
6 | 0.7002 | 0.00636 | 0.0024 | 110.0943
6.5 | 0.7654 | 0.00674 | 0.0015 | 113.5608
7 | 0.8311 | 0.00719 | 0.0005 | 115.5911
7.5 | 0.8932 | 0.00763 | 0.0004 | 117.0642
8 | 0.9541 | 0.00811 | 0.0007 | 117.6449
8.5 | 1.0204 | 0.00873 | -0.0001 | 116.8843
9 | 1.0856 | 0.00931 | -0.0006 | 116.6058
9.5 | 1.14 | 0.00994 | 0.0013 | 114.6881
10 | 1.1883 | 0.01065 | 0.0046 | 111.5775
10.5 | 1.2368 | 0.01157 | 0.0078 | 106.8971
11 | 1.2859 | 0.01269 | 0.0108 | 101.3318
11.5 | 1.3363 | 0.0138 | 0.0136 | 96.8333
12 | 1.3856 | 0.01509 | 0.0165 | 91.8224
12.5 | 1.4307 | 0.01684 | 0.0199 | 84.9584
13 | 1.4695 | 0.01916 | 0.0238 | 76.6962
13.5 | 1.5047 | 0.02161 | 0.0278 | 69.6298
14 | 1.5244 | 0.02508 | 0.0328 | 60.7815
14.5 | 1.5099 | 0.02952 | 0.0403 | 51.1484
15 | 1.4818 | 0.03576 | 0.0429 | 41.4374
15.5 | 1.445 | 0.04771 | 0.0343 | 30.2872
16 | 1.3942 | 0.06696 | 0.0188 | 20.8214
16.5 | 1.2005 | 0.10567 | -0.0068 | 11.3608
17 | 1.0784 | 0.13588 | -0.0261 | 7.9364
17.5 | 1.0317 | 0.15442 | -0.0372 | 6.6811
18.5 | 0.9548 | 0.19361 | -0.0604 | 4.9316
19 | 0.9336 | 0.21178 | -0.0707 | 4.4083

## 103. Re 8M Mach 0.50 (1)
BIGFOIL.COM POLAR EXPORT
fx77080
FX 77-080 |  |  |  | Cl Max: | 1.069 | at alpha= | 20 | deg
JavaFoil+Calcfoil stall+Eppler ext transition |  |  |  | L/D Max: | 96.073 | at alpha= | 5.5 | deg
Re: | 8000000 |  |  | Cd Min: | 0.00541 | at alpha= | 0 | deg
Mach: | 0.5 |  |  | Cl=0 at alpha= | 0 | deg
|  |  |  | @ Cl=0.1, Cd= | 0.00553
|  |  |  | @ Cl=0.4, Cd= | 0.0055797
|  |  |  | @ Cl=0.6, Cd= | 0.068461
alpha (deg) | Cl | Cd | Cm | Cl/Cd
-20 | -1.069 | 0.14808 | 0.005 | -7.218
-19.5 | -1.04 | 0.14412 | 0.005 | -7.217
-19 | -1.014 | 0.14027 | 0.005 | -7.23
-18.5 | -0.994 | 0.13701 | 0.005 | -7.253
-18 | -0.967 | 0.13059 | 0.005 | -7.407
-17.5 | -0.938 | 0.12689 | 0.005 | -7.392
-17 | -0.909 | 0.12402 | 0.004 | -7.327
-16.5 | -0.882 | 0.11878 | 0.004 | -7.427
-16 | -0.861 | 0.11642 | 0.004 | -7.395
-15.5 | -0.832 | 0.11198 | 0.004 | -7.432
-15 | -0.803 | 0.10766 | 0.004 | -7.459
-14.5 | -0.776 | 0.10279 | 0.004 | -7.548
-14 | -0.753 | 0.10194 | 0.004 | -7.383
-13.5 | -0.725 | 0.09623 | 0.004 | -7.538
-13 | -0.697 | 0.08985 | 0.003 | -7.763
-12.5 | -0.673 | 0.08174 | 0.003 | -8.233
-12 | -0.644 | 0.08696 | 0.003 | -7.409
-11.5 | -0.618 | 0.07896 | 0.003 | -7.831
-11 | -0.598 | 0.06782 | 0.003 | -8.813
-10.5 | -0.586 | 0.05183 | 0.004 | -11.316
-10 | -0.535 | 0.08167 | 0.002 | -6.548
-9.5 | -0.516 | 0.05888 | 0.003 | -8.763
-9 | -0.514 | 0.0379 | 0.003 | -13.568
-8.5 | -0.456 | 0.05855 | 0.002 | -7.794
-8 | -0.438 | 0.04718 | 0.002 | -9.289
-7.5 | -0.498 | 0.01099 | 0.003 | -45.32
-7 | -0.426 | 0.01913 | 0.003 | -22.249
-6.5 | -0.713 | 0.00836 | 0.003 | -85.281
-6 | -0.721 | 0.00751 | 0.003 | -95.99
-5.5 | -0.693 | 0.00721 | 0.003 | -96.073
-5 | -0.646 | 0.00685 | 0.002 | -94.316
-4.5 | -0.59 | 0.00658 | 0.002 | -89.592
-4 | -0.53 | 0.00633 | 0.002 | -83.668
-3.5 | -0.467 | 0.00597 | 0.002 | -78.287
-3 | -0.402 | 0.00571 | 0.001 | -70.518
-2.5 | -0.336 | 0.00557 | 0.001 | -60.358
-2 | -0.27 | 0.00554 | 0.001 | -48.705
-1.5 | -0.202 | 0.00543 | 0.001 | -37.267
-1 | -0.135 | 0.00553 | 0 | -24.449
-0.5 | -0.068 | 0.00553 | 0 | -12.21
0 | 0 | 0.00541 | 0 | 0
0.5 | 0.068 | 0.00553 | 0 | 12.21
1 | 0.135 | 0.00553 | 0 | 24.449
1.5 | 0.202 | 0.00543 | -0.001 | 37.267
2 | 0.27 | 0.00554 | -0.001 | 48.705
2.5 | 0.336 | 0.00557 | -0.001 | 60.358
3 | 0.402 | 0.00558 | -0.001 | 72.073
3.5 | 0.467 | 0.00597 | -0.002 | 78.287
4 | 0.53 | 0.00633 | -0.002 | 83.668
4.5 | 0.59 | 0.0066 | -0.002 | 89.429
5 | 0.646 | 0.00686 | -0.002 | 94.09
5.5 | 0.693 | 0.00721 | -0.003 | 96.073
6 | 0.721 | 0.00768 | -0.003 | 93.911
6.5 | 0.713 | 0.00846 | -0.003 | 84.231
7 | 0.427 | 0.01847 | -0.003 | 23.138
7.5 | 0.498 | 0.0096 | -0.003 | 51.936
8 | 0.439 | 0.04661 | -0.002 | 9.418
8.5 | 0.456 | 0.05866 | -0.002 | 7.778
9 | 0.511 | 0.03972 | -0.003 | 12.872
9.5 | 0.516 | 0.0593 | -0.003 | 8.694
10 | 0.535 | 0.08246 | -0.002 | 6.486
10.5 | 0.586 | 0.05186 | -0.004 | 11.309
11 | 0.598 | 0.06734 | -0.003 | 8.884
11.5 | 0.618 | 0.07855 | -0.003 | 7.874
12 | 0.644 | 0.08698 | -0.003 | 7.409
12.5 | 0.673 | 0.08168 | -0.003 | 8.239
13 | 0.697 | 0.09008 | -0.003 | 7.743
13.5 | 0.725 | 0.09615 | -0.003 | 7.542
14 | 0.753 | 0.10235 | -0.004 | 7.354
14.5 | 0.776 | 0.10276 | -0.004 | 7.55
15 | 0.803 | 0.10815 | -0.004 | 7.425
15.5 | 0.833 | 0.11114 | -0.004 | 7.492
16 | 0.861 | 0.1163 | -0.004 | 7.404
16.5 | 0.882 | 0.1206 | -0.004 | 7.316
17 | 0.909 | 0.1247 | -0.004 | 7.286
17.5 | 0.938 | 0.12841 | -0.005 | 7.302
18 | 0.967 | 0.1311 | -0.005 | 7.376
18.5 | 0.994 | 0.13743 | -0.005 | 7.231
19 | 1.014 | 0.14156 | -0.005 | 7.165
19.5 | 1.04 | 0.14385 | -0.005 | 7.23
20 | 1.069 | 0.14851 | -0.005 | 7.196

## 104. Re 8M Mach 0.50 (2)
BIGFOIL.COM POLAR EXPORT
fx77080
FX 77-080 |  |  |  | Cl Max: | 0.9903 | at alpha= | 7.5 | deg
XFOIL ncrit=9 |  |  |  | L/D Max: | 112.538 | at alpha= | 6 | deg
Re: | 8000000 |  |  | Cd Min: | 0.13328 | at alpha= | -12.5 | deg
Mach: | 0.5 |  |  | Cl=0 at alpha= | -0.0034014 | deg
|  |  |  | @ Cl=0.1, Cd= | 0.0054614
|  |  |  | @ Cl=0.4, Cd= | 0.005457
|  |  |  | @ Cl=0.6, Cd= | 0.0060784
alpha (deg) | Cl | Cd | Cm | Cl/Cd
-12.5 | -0.7866 | 0.13328 | 0.0289 | -5.9019
-12 | -0.7996 | 0.12056 | 0.0222 | -6.6324
-11.5 | -0.8152 | 0.1082 | 0.0154 | -7.5342
-11 | -0.8339 | 0.09608 | 0.0084 | -8.6792
-10.5 | -0.848 | 0.08515 | 0.0021 | -9.9589
-10 | -0.8694 | 0.07346 | -0.0054 | -11.835
-9.5 | -0.8919 | 0.06139 | -0.0139 | -14.5284
-9 | -0.9078 | 0.04577 | -0.0288 | -19.834
-8.5 | -0.9458 | 0.03516 | -0.0345 | -26.8999
-8 | -0.9739 | 0.02672 | -0.0308 | -36.4484
-7.5 | -0.9891 | 0.01891 | -0.023 | -52.3057
-7 | -0.9634 | 0.0111 | -0.0177 | -86.7928
-6.5 | -0.8955 | 0.00822 | -0.0137 | -108.9416
-6 | -0.8157 | 0.00726 | -0.012 | -112.3554
-5.5 | -0.7329 | 0.00669 | -0.0117 | -109.5516
-5 | -0.6499 | 0.00625 | -0.0122 | -103.984
-4.5 | -0.5418 | 0.00581 | -0.0189 | -93.253
-4 | -0.4677 | 0.00559 | -0.0189 | -83.6673
-3.5 | -0.409 | 0.00549 | -0.0159 | -74.4991
-3 | -0.3527 | 0.00535 | -0.0127 | -65.9252
-2.5 | -0.2952 | 0.00538 | -0.01 | -54.8699
-1.5 | -0.1767 | 0.00543 | -0.0058 | -32.5414
-1 | -0.1178 | 0.00547 | -0.0038 | -21.5356
-0.5 | -0.0584 | 0.00548 | -0.002 | -10.6569
0 | 0.0004 | 0.00547 | -0.0001 | 0.073126
0.5 | 0.058 | 0.00549 | 0.002 | 10.5647
1 | 0.1168 | 0.00545 | 0.004 | 21.4312
1.5 | 0.1766 | 0.00544 | 0.0058 | 32.4632
2 | 0.2361 | 0.00543 | 0.0078 | 43.4807
2.5 | 0.2952 | 0.00539 | 0.01 | 54.7681
3 | 0.353 | 0.00544 | 0.0127 | 64.8897
3.5 | 0.4084 | 0.00546 | 0.016 | 74.7985
4 | 0.467 | 0.00555 | 0.019 | 84.1441
4.5 | 0.5388 | 0.00584 | 0.0195 | 92.2603
5 | 0.6466 | 0.00626 | 0.0129 | 103.2907
5.5 | 0.7335 | 0.00669 | 0.0115 | 109.6413
6 | 0.8159 | 0.00725 | 0.0119 | 112.5379
6.5 | 0.8962 | 0.00822 | 0.0136 | 109.0268
7 | 0.9639 | 0.01102 | 0.0177 | 87.4682
7.5 | 0.9903 | 0.01884 | 0.023 | 52.5637
8 | 0.9745 | 0.02667 | 0.0308 | 36.5392
8.5 | 0.9434 | 0.03537 | 0.0345 | 26.6723
9 | 0.9104 | 0.04543 | 0.0291 | 20.0396
9.5 | 0.8926 | 0.06141 | 0.0138 | 14.5351
10 | 0.8769 | 0.0725 | 0.0062 | 12.0952
10.5 | 0.8525 | 0.08464 | -0.0018 | 10.0721
11 | 0.8332 | 0.09636 | -0.0088 | 8.6467
11.5 | 0.8171 | 0.1081 | -0.0154 | 7.5587
12 | 0.8053 | 0.11973 | -0.0217 | 6.726
12.5 | 0.7905 | 0.13273 | -0.0287 | 5.9557

## 105. Re 10M Mach 0.00 (1)
BIGFOIL.COM POLAR EXPORT
fx77080
FX 77-080 |  |  |  | Cl Max: | 0.947 | at alpha= | 11 | deg
JavaFoil+Calcfoil stall+Eppler ext transition |  |  |  | L/D Max: | 116.565 | at alpha= | 8 | deg
Re: | 10000000 |  |  | Cd Min: | 0.00523 | at alpha= | -1.5 | deg
Mach: | 0 |  |  | Cl=0 at alpha= | 0 | deg
|  |  |  | @ Cl=0.1, Cd= | 0.0053059
|  |  |  | @ Cl=0.4, Cd= | 0.0055075
|  |  |  | @ Cl=0.6, Cd= | 0.0062131
alpha (deg) | Cl | Cd | Cm | Cl/Cd
-16 | -0.652 | 0.10564 | 0.004 | -6.17
-15.5 | -0.677 | 0.09967 | 0.004 | -6.788
-15 | -0.699 | 0.09276 | 0.004 | -7.532
-14.5 | -0.721 | 0.08514 | 0.004 | -8.464
-14 | -0.742 | 0.07782 | 0.004 | -9.529
-13.5 | -0.766 | 0.06731 | 0.004 | -11.375
-13 | -0.792 | 0.05562 | 0.004 | -14.235
-12.5 | -0.835 | 0.03647 | 0.004 | -22.904
-12 | -0.895 | 0.01888 | 0.004 | -47.396
-11.5 | -0.935 | 0.01289 | 0.004 | -72.514
-11 | -0.947 | 0.0114 | 0.004 | -83.117
-10.5 | -0.945 | 0.01051 | 0.004 | -89.927
-10 | -0.936 | 0.00898 | 0.004 | -104.202
-9.5 | -0.92 | 0.0084 | 0.004 | -109.553
-9 | -0.899 | 0.00795 | 0.004 | -113.02
-8.5 | -0.872 | 0.00754 | 0.003 | -115.692
-8 | -0.841 | 0.00722 | 0.003 | -116.565
-7.5 | -0.805 | 0.00693 | 0.003 | -116.174
-7 | -0.765 | 0.00674 | 0.003 | -113.65
-6.5 | -0.722 | 0.00664 | 0.003 | -108.78
-6 | -0.675 | 0.00644 | 0.002 | -104.828
-5.5 | -0.625 | 0.00629 | 0.002 | -99.488
-5 | -0.573 | 0.00613 | 0.002 | -93.531
-4.5 | -0.519 | 0.00597 | 0.002 | -86.855
-4 | -0.463 | 0.00582 | 0.002 | -79.586
-3.5 | -0.407 | 0.00551 | 0.001 | -73.857
-3 | -0.35 | 0.00549 | 0.001 | -63.619
-2.5 | -0.292 | 0.00531 | 0.001 | -54.945
-2 | -0.234 | 0.00531 | 0.001 | -44.064
-1.5 | -0.175 | 0.00523 | 0.001 | -33.527
-1 | -0.117 | 0.0053 | 0 | -22.087
-0.5 | -0.059 | 0.00532 | 0 | -11
0 | 0 | 0.00526 | 0 | 0
0.5 | 0.059 | 0.00532 | 0 | 11
1 | 0.117 | 0.0053 | 0 | 22.087
1.5 | 0.175 | 0.00523 | -0.001 | 33.527
2 | 0.234 | 0.00531 | -0.001 | 44.064
2.5 | 0.292 | 0.00531 | -0.001 | 54.945
3 | 0.35 | 0.00549 | -0.001 | 63.619
3.5 | 0.407 | 0.00551 | -0.001 | 73.857
4 | 0.463 | 0.00582 | -0.002 | 79.586
4.5 | 0.519 | 0.00597 | -0.002 | 86.855
5 | 0.573 | 0.00613 | -0.002 | 93.531
5.5 | 0.625 | 0.00629 | -0.002 | 99.488
6 | 0.675 | 0.00644 | -0.002 | 104.828
6.5 | 0.722 | 0.00664 | -0.003 | 108.78
7 | 0.765 | 0.00674 | -0.003 | 113.65
7.5 | 0.805 | 0.00693 | -0.003 | 116.174
8 | 0.841 | 0.00722 | -0.003 | 116.565
8.5 | 0.872 | 0.00754 | -0.003 | 115.692
9 | 0.899 | 0.00795 | -0.004 | 113.02
9.5 | 0.92 | 0.0084 | -0.004 | 109.553
10 | 0.936 | 0.00898 | -0.004 | 104.202
10.5 | 0.945 | 0.01051 | -0.004 | 89.927
11 | 0.947 | 0.0114 | -0.004 | 83.117
11.5 | 0.935 | 0.01289 | -0.004 | 72.514
12 | 0.895 | 0.01888 | -0.004 | 47.396
12.5 | 0.835 | 0.03647 | -0.004 | 22.904
13 | 0.792 | 0.05562 | -0.004 | 14.235
13.5 | 0.766 | 0.06731 | -0.004 | 11.375
14 | 0.742 | 0.07782 | -0.004 | 9.529
14.5 | 0.721 | 0.08514 | -0.004 | 8.464
15 | 0.699 | 0.09276 | -0.004 | 7.532
15.5 | 0.677 | 0.09967 | -0.004 | 6.788
16 | 0.652 | 0.10564 | -0.004 | 6.17

## 106. Re 10M Mach 0.00 (2)
BIGFOIL.COM POLAR EXPORT
fx77080
FX 77-080 |  |  |  | Cl Max: | 0.4992 | at alpha= | 5 | deg
XFOIL ncrit=9 |  |  |  | L/D Max: | 92.4444 | at alpha= | 5 | deg
Re: | 10000000 |  |  | Cd Min: | 0.05807 | at alpha= | -20 | deg
Mach: | 0 |  |  | Cl=0 at alpha= | 0.00098425 | deg
|  |  |  | @ Cl=0.1, Cd= | 0.0052496
|  |  |  | @ Cl=0.4, Cd= | 0.0052017
|  |  |  | @ Cl=0.6, Cd= | 0.0054
alpha (deg) | Cl | Cd | Cm | Cl/Cd
-20 | -1.6726 | 0.05807 | -0.0219 | -28.8032
-19.5 | -1.7233 | 0.04294 | -0.0319 | -40.1327
-19 | -1.759 | 0.03341 | -0.0351 | -52.6489
-18.5 | -1.7711 | 0.02858 | -0.033 | -61.9699
-18 | -1.7753 | 0.02543 | -0.0282 | -69.8112
-17.5 | -1.7676 | 0.02354 | -0.0226 | -75.0892
-17 | -1.7473 | 0.02143 | -0.0186 | -81.5352
-16.5 | -1.7122 | 0.02023 | -0.0164 | -84.6367
-16 | -1.6778 | 0.01877 | -0.0139 | -89.3873
-15.5 | -1.6422 | 0.01724 | -0.0116 | -95.2552
-15 | -1.6008 | 0.01617 | -0.0099 | -98.9981
-14.5 | -1.5587 | 0.01509 | -0.0082 | -103.2936
-14 | -1.5139 | 0.01423 | -0.0068 | -106.3879
-13.5 | -1.468 | 0.01344 | -0.0055 | -109.2262
-13 | -1.4209 | 0.01273 | -0.0043 | -111.6182
-12.5 | -1.3728 | 0.01214 | -0.0032 | -113.0807
-12 | -1.3249 | 0.01151 | -0.002 | -115.1086
-11.5 | -1.2774 | 0.01085 | -0.0007 | -117.7327
-11 | -1.2308 | 0.01022 | 0.001 | -120.4305
-10.5 | -1.1857 | 0.0096 | 0.003 | -123.5104
-10 | -1.141 | 0.00909 | 0.0052 | -125.5226
-9.5 | -1.0844 | 0.00862 | 0.0048 | -125.8005
-9 | -1.0246 | 0.0082 | 0.0037 | -124.9512
-8.5 | -0.9638 | 0.00772 | 0.0025 | -124.8446
-8 | -0.9085 | 0.0073 | 0.0025 | -124.4521
-7.5 | -0.8506 | 0.00695 | 0.002 | -122.3885
-7 | -0.7892 | 0.00656 | 0.0007 | -120.3049
-6.5 | -0.7285 | 0.00624 | -0.0004 | -116.7468
-6 | -0.6656 | 0.00594 | -0.0019 | -112.0539
-5.5 | -0.5998 | 0.00568 | -0.0042 | -105.5986
-5 | -0.5004 | 0.00538 | -0.0144 | -93.0112
-4.5 | -0.4471 | 0.00527 | -0.0137 | -84.8387
-4 | -0.4001 | 0.00526 | -0.0115 | -76.0646
-3.5 | -0.3537 | 0.00528 | -0.0093 | -66.9886
-3 | -0.3047 | 0.0052 | -0.0077 | -58.5962
-2.5 | -0.2539 | 0.00518 | -0.0064 | -49.0154
-2 | -0.2039 | 0.00522 | -0.0049 | -39.0613
-1.5 | -0.1526 | 0.00525 | -0.0038 | -29.0667
-1 | -0.1018 | 0.00522 | -0.0025 | -19.5019
-0.5 | -0.0505 | 0.0052 | -0.0013 | -9.7115
0 | -0.0001 | 0.00522 | 0 | -0.019157
0.5 | 0.0507 | 0.00523 | 0.0013 | 9.6941
1 | 0.101 | 0.00525 | 0.0026 | 19.2381
1.5 | 0.1522 | 0.00523 | 0.0038 | 29.1013
2 | 0.2037 | 0.00523 | 0.005 | 38.9484
2.5 | 0.2546 | 0.00524 | 0.0062 | 48.5878
3 | 0.3049 | 0.00525 | 0.0076 | 58.0762
3.5 | 0.3524 | 0.00523 | 0.0096 | 67.3805
4 | 0.398 | 0.0052 | 0.012 | 76.5385
4.5 | 0.4462 | 0.00524 | 0.0139 | 85.1527
5 | 0.4992 | 0.0054 | 0.0146 | 92.4444

## 107. Re 10M Mach 0.10 (1)
BIGFOIL.COM POLAR EXPORT
fx77080
FX 77-080 |  |  |  | Cl Max: | 0.936 | at alpha= | 10.5 | deg
JavaFoil+Calcfoil stall+Eppler ext transition |  |  |  | L/D Max: | 115.874 | at alpha= | 8 | deg
Re: | 10000000 |  |  | Cd Min: | 0.00524 | at alpha= | -1.5 | deg
Mach: | 0.1 |  |  | Cl=0 at alpha= | 0 | deg
|  |  |  | @ Cl=0.1, Cd= | 0.0053092
|  |  |  | @ Cl=0.4, Cd= | 0.0055169
|  |  |  | @ Cl=0.6, Cd= | 0.0062185
alpha (deg) | Cl | Cd | Cm | Cl/Cd
-15.5 | -0.634 | 0.10223 | 0.004 | -6.197
-15 | -0.659 | 0.09549 | 0.004 | -6.899
-14.5 | -0.683 | 0.0884 | 0.004 | -7.732
-14 | -0.708 | 0.08035 | 0.004 | -8.813
-13.5 | -0.732 | 0.07268 | 0.004 | -10.066
-13 | -0.755 | 0.06451 | 0.004 | -11.699
-12.5 | -0.794 | 0.04632 | 0.004 | -17.143
-12 | -0.849 | 0.02639 | 0.004 | -32.157
-11.5 | -0.91 | 0.01399 | 0.004 | -65.063
-11 | -0.933 | 0.01168 | 0.004 | -79.816
-10.5 | -0.936 | 0.01083 | 0.004 | -86.377
-10 | -0.929 | 0.00917 | 0.004 | -101.314
-9.5 | -0.916 | 0.0085 | 0.004 | -107.737
-9 | -0.896 | 0.00803 | 0.004 | -111.664
-8.5 | -0.872 | 0.00761 | 0.003 | -114.505
-8 | -0.842 | 0.00726 | 0.003 | -115.874
-7.5 | -0.807 | 0.00697 | 0.003 | -115.741
-7 | -0.768 | 0.00668 | 0.003 | -114.934
-6.5 | -0.724 | 0.00666 | 0.003 | -108.692
-6 | -0.678 | 0.00646 | 0.002 | -104.865
-5.5 | -0.628 | 0.00631 | 0.002 | -99.565
-5 | -0.576 | 0.00614 | 0.002 | -93.72
-4.5 | -0.521 | 0.00599 | 0.002 | -87.041
-4 | -0.465 | 0.00583 | 0.002 | -79.799
-3.5 | -0.409 | 0.00552 | 0.001 | -74.08
-3 | -0.351 | 0.0055 | 0.001 | -63.83
-2.5 | -0.293 | 0.00532 | 0.001 | -55.162
-2 | -0.235 | 0.00531 | 0.001 | -44.241
-1.5 | -0.176 | 0.00524 | 0.001 | -33.668
-1 | -0.118 | 0.0053 | 0 | -22.178
-0.5 | -0.059 | 0.00533 | 0 | -11.046
0 | 0 | 0.00527 | 0 | 0
0.5 | 0.059 | 0.00533 | 0 | 11.046
1 | 0.118 | 0.0053 | 0 | 22.178
1.5 | 0.176 | 0.00524 | -0.001 | 33.668
2 | 0.235 | 0.00531 | -0.001 | 44.241
2.5 | 0.293 | 0.00532 | -0.001 | 55.162
3 | 0.351 | 0.0055 | -0.001 | 63.83
3.5 | 0.409 | 0.00552 | -0.001 | 74.08
4 | 0.465 | 0.00583 | -0.002 | 79.799
4.5 | 0.521 | 0.00599 | -0.002 | 87.041
5 | 0.576 | 0.00614 | -0.002 | 93.72
5.5 | 0.628 | 0.00631 | -0.002 | 99.565
6 | 0.678 | 0.00646 | -0.002 | 104.865
6.5 | 0.724 | 0.00666 | -0.003 | 108.692
7 | 0.768 | 0.00668 | -0.003 | 114.934
7.5 | 0.807 | 0.00697 | -0.003 | 115.741
8 | 0.842 | 0.00726 | -0.003 | 115.874
8.5 | 0.872 | 0.00761 | -0.003 | 114.505
9 | 0.896 | 0.00803 | -0.004 | 111.664
9.5 | 0.916 | 0.0085 | -0.004 | 107.737
10 | 0.929 | 0.00917 | -0.004 | 101.314
10.5 | 0.936 | 0.01083 | -0.004 | 86.377
11 | 0.933 | 0.01168 | -0.004 | 79.816
11.5 | 0.91 | 0.01399 | -0.004 | 65.063
12 | 0.849 | 0.02639 | -0.004 | 32.157
12.5 | 0.794 | 0.04632 | -0.004 | 17.143
13 | 0.755 | 0.06451 | -0.004 | 11.699
13.5 | 0.732 | 0.07268 | -0.004 | 10.066
14 | 0.708 | 0.08035 | -0.004 | 8.813
14.5 | 0.683 | 0.0884 | -0.004 | 7.732
15 | 0.659 | 0.09549 | -0.004 | 6.899
15.5 | 0.634 | 0.10223 | -0.004 | 6.197

## 108. Re 10M Mach 0.10 (2)
BIGFOIL.COM POLAR EXPORT
fx77080
FX 77-080 |  |  |  | Cl Max: | 1.7513 | at alpha= | 18 | deg
XFOIL ncrit=9 |  |  |  | L/D Max: | 125.356 | at alpha= | 9.5 | deg
Re: | 10000000 |  |  | Cd Min: | 0.14634 | at alpha= | -20 | deg
Mach: | 0.1 |  |  | Cl=0 at alpha= | 0.00098039 | deg
|  |  |  | @ Cl=0.1, Cd= | 0.0052594
|  |  |  | @ Cl=0.4, Cd= | 0.0052101
|  |  |  | @ Cl=0.6, Cd= | 0.0057188
alpha (deg) | Cl | Cd | Cm | Cl/Cd
-20 | -1.2142 | 0.14634 | 0.0324 | -8.2971
-19.5 | -1.5544 | 0.07619 | -0.011 | -20.4016
-19 | -1.6871 | 0.04565 | -0.0324 | -36.9573
-18.5 | -1.724 | 0.0351 | -0.0375 | -49.1168
-17.5 | -1.7397 | 0.02643 | -0.032 | -65.8229
-17 | -1.7434 | 0.02379 | -0.025 | -73.2829
-16.5 | -1.7145 | 0.02214 | -0.0218 | -77.439
-16 | -1.6853 | 0.02025 | -0.0186 | -83.2247
-15.5 | -1.6522 | 0.01845 | -0.0157 | -89.5501
-15 | -1.6121 | 0.01717 | -0.0135 | -93.8905
-14.5 | -1.5707 | 0.0159 | -0.0114 | -98.7862
-14 | -1.5271 | 0.0148 | -0.0095 | -103.1824
-13.5 | -1.481 | 0.01389 | -0.0079 | -106.6235
-13 | -1.4335 | 0.0131 | -0.0064 | -109.4275
-12.5 | -1.3849 | 0.01244 | -0.0051 | -111.3264
-12 | -1.3363 | 0.01176 | -0.0037 | -113.631
-11.5 | -1.2875 | 0.01114 | -0.0023 | -115.5745
-11 | -1.2401 | 0.01045 | -0.0005 | -118.6699
-10.5 | -1.1943 | 0.00979 | 0.0016 | -121.9918
-10 | -1.1492 | 0.00924 | 0.004 | -124.3723
-9.5 | -1.0931 | 0.00873 | 0.004 | -125.2119
-9 | -1.0327 | 0.00828 | 0.0031 | -124.7222
-8.5 | -0.9711 | 0.00781 | 0.0019 | -124.3406
-8 | -0.915 | 0.00736 | 0.002 | -124.3207
-7.5 | -0.8567 | 0.00699 | 0.0016 | -122.5608
-7 | -0.7947 | 0.00661 | 0.0003 | -120.2269
-6.5 | -0.7334 | 0.00628 | -0.0007 | -116.7834
-5.5 | -0.6039 | 0.0057 | -0.0044 | -105.9474
-5 | -0.5041 | 0.0054 | -0.0145 | -93.3519
-4.5 | -0.4499 | 0.00528 | -0.0139 | -85.2083
-4 | -0.4022 | 0.00527 | -0.0117 | -76.3188
-3.5 | -0.3557 | 0.00529 | -0.0095 | -67.2401
-3 | -0.3064 | 0.00521 | -0.0078 | -58.81
-2.5 | -0.2553 | 0.00519 | -0.0065 | -49.1908
-2 | -0.205 | 0.00523 | -0.005 | -39.1969
-1.5 | -0.1534 | 0.00526 | -0.0038 | -29.1635
-1 | -0.1024 | 0.00522 | -0.0025 | -19.6169
-0.5 | -0.0508 | 0.00521 | -0.0013 | -9.7505
0 | -0.0001 | 0.00522 | 0 | -0.019157
0.5 | 0.0509 | 0.00524 | 0.0013 | 9.7137
1 | 0.1015 | 0.00526 | 0.0027 | 19.2966
2 | 0.2048 | 0.00523 | 0.005 | 39.1587
2.5 | 0.256 | 0.00524 | 0.0063 | 48.855
3 | 0.3066 | 0.00526 | 0.0077 | 58.289
3.5 | 0.3543 | 0.00524 | 0.0098 | 67.6145
4 | 0.4002 | 0.00521 | 0.0122 | 76.8138
4.5 | 0.449 | 0.00525 | 0.014 | 85.5238
5 | 0.5026 | 0.00542 | 0.0148 | 92.7306
5.5 | 0.6004 | 0.00572 | 0.0052 | 104.965
6.5 | 0.733 | 0.00628 | 0.0008 | 116.7197
7 | 0.7947 | 0.00661 | -0.0004 | 120.2269
7.5 | 0.8568 | 0.00701 | -0.0016 | 122.2254
8 | 0.915 | 0.00735 | -0.0019 | 124.4898
8.5 | 0.9709 | 0.00782 | -0.0019 | 124.156
9 | 1.0326 | 0.00828 | -0.003 | 124.7101
9.5 | 1.0931 | 0.00872 | -0.004 | 125.3555
10 | 1.1492 | 0.00924 | -0.004 | 124.3723
10.5 | 1.1943 | 0.0098 | -0.0016 | 121.8673
11 | 1.2402 | 0.01045 | 0.0005 | 118.6794
11.5 | 1.2874 | 0.01115 | 0.0023 | 115.4619
12 | 1.3366 | 0.01172 | 0.0037 | 114.0444
12.5 | 1.385 | 0.01242 | 0.0051 | 111.5137
13 | 1.4338 | 0.01306 | 0.0064 | 109.7856
13.5 | 1.4807 | 0.01393 | 0.008 | 106.2958
14 | 1.5273 | 0.01476 | 0.0095 | 103.4756
14.5 | 1.5717 | 0.01579 | 0.0113 | 99.5377
15 | 1.6129 | 0.01707 | 0.0134 | 94.4874
15.5 | 1.6545 | 0.01821 | 0.0154 | 90.8567
16 | 1.6903 | 0.01977 | 0.018 | 85.4982
16.5 | 1.7199 | 0.02168 | 0.0212 | 79.3312
17 | 1.7411 | 0.02393 | 0.0253 | 72.758
18 | 1.7513 | 0.02872 | 0.0355 | 60.9784
18.5 | 1.742 | 0.03339 | 0.0376 | 52.1713
19 | 1.7064 | 0.04304 | 0.0341 | 39.6468
19.5 | 1.6898 | 0.05272 | 0.0278 | 32.0524
20 | 1.2969 | 0.12987 | -0.0221 | 9.9861

## 109. Re 10M Mach 0.25 (1)
BIGFOIL.COM POLAR EXPORT
fx77080
FX 77-080 |  |  |  | Cl Max: | 0.875 | at alpha= | 9.5 | deg
JavaFoil+Calcfoil stall+Eppler ext transition |  |  |  | L/D Max: | 112.304 | at alpha= | 7.5 | deg
Re: | 10000000 |  |  | Cd Min: | 0.0053 | at alpha= | -1.5 | deg
Mach: | 0.25 |  |  | Cl=0 at alpha= | 0 | deg
|  |  |  | @ Cl=0.1, Cd= | 0.0053438
|  |  |  | @ Cl=0.4, Cd= | 0.10163
|  |  |  | @ Cl=0.6, Cd= | 0.10163
alpha (deg) | Cl | Cd | Cm | Cl/Cd
-14.5 | -0.355 | 0.10165 | 0.003 | -3.497
-14 | -0.417 | 0.09472 | 0.003 | -4.404
-13.5 | -0.474 | 0.08955 | 0.003 | -5.29
-13 | -0.527 | 0.08303 | 0.003 | -6.344
-12.5 | -0.576 | 0.0763 | 0.003 | -7.545
-12 | -0.622 | 0.0673 | 0.003 | -9.244
-11.5 | -0.665 | 0.05774 | 0.003 | -11.525
-11 | -0.719 | 0.04076 | 0.004 | -17.64
-10.5 | -0.815 | 0.01578 | 0.004 | -51.68
-10 | -0.864 | 0.01148 | 0.004 | -75.23
-9.5 | -0.875 | 0.01031 | 0.004 | -84.893
-9 | -0.873 | 0.00858 | 0.004 | -101.703
-8.5 | -0.86 | 0.00801 | 0.004 | -107.361
-8 | -0.84 | 0.00761 | 0.003 | -110.345
-7.5 | -0.812 | 0.00723 | 0.003 | -112.304
-7 | -0.777 | 0.00693 | 0.003 | -112.078
-6.5 | -0.737 | 0.00685 | 0.003 | -107.509
-6 | -0.692 | 0.00661 | 0.003 | -104.659
-5.5 | -0.643 | 0.00645 | 0.002 | -99.683
-5 | -0.59 | 0.00625 | 0.002 | -94.312
-4.5 | -0.534 | 0.00608 | 0.002 | -87.899
-4 | -0.478 | 0.0059 | 0.002 | -80.952
-3.5 | -0.42 | 0.00558 | 0.001 | -75.173
-3 | -0.361 | 0.00555 | 0.001 | -65.05
-2.5 | -0.301 | 0.00535 | 0.001 | -56.338
-2 | -0.241 | 0.00534 | 0.001 | -45.233
-1.5 | -0.181 | 0.0053 | 0.001 | -34.207
-1 | -0.121 | 0.00533 | 0 | -22.686
-0.5 | -0.06 | 0.00537 | 0 | -11.254
0 | 0 | 0.00531 | 0 | 0
0.5 | 0.06 | 0.00537 | 0 | 11.254
1 | 0.121 | 0.00533 | 0 | 22.686
1.5 | 0.181 | 0.0053 | -0.001 | 34.207
2 | 0.241 | 0.00534 | -0.001 | 45.233
2.5 | 0.301 | 0.00535 | -0.001 | 56.338
3 | 0.361 | 0.00555 | -0.001 | 65.05
3.5 | 0.42 | 0.00558 | -0.001 | 75.173
4 | 0.478 | 0.0059 | -0.002 | 80.952
4.5 | 0.534 | 0.00608 | -0.002 | 87.899
5 | 0.59 | 0.00625 | -0.002 | 94.312
5.5 | 0.643 | 0.00645 | -0.002 | 99.683
6 | 0.692 | 0.00661 | -0.003 | 104.659
6.5 | 0.737 | 0.00685 | -0.003 | 107.509
7 | 0.777 | 0.00693 | -0.003 | 112.078
7.5 | 0.812 | 0.00723 | -0.003 | 112.304
8 | 0.84 | 0.00761 | -0.003 | 110.345
8.5 | 0.86 | 0.00801 | -0.004 | 107.361
9 | 0.873 | 0.00858 | -0.004 | 101.703
9.5 | 0.875 | 0.01031 | -0.004 | 84.893
10 | 0.864 | 0.01148 | -0.004 | 75.23
10.5 | 0.815 | 0.01578 | -0.004 | 51.68
11 | 0.711 | 0.0447 | -0.004 | 15.915
11.5 | 0.665 | 0.05774 | -0.003 | 11.525
12 | 0.622 | 0.0673 | -0.003 | 9.244
12.5 | 0.577 | 0.07519 | -0.003 | 7.669
13 | 0.527 | 0.08302 | -0.003 | 6.346
13.5 | 0.474 | 0.08955 | -0.003 | 5.29
14 | 0.417 | 0.09472 | -0.003 | 4.404
14.5 | 0.355 | 0.10163 | -0.003 | 3.497

## 110. Re 10M Mach 0.25 (2)
BIGFOIL.COM POLAR EXPORT
fx77080
FX 77-080 |  |  |  | Cl Max: | 1.5728 | at alpha= | 14.5 | deg
XFOIL ncrit=9 |  |  |  | L/D Max: | 122.8 | at alpha= | 8 | deg
Re: | 10000000 |  |  | Cd Min: | 0.22308 | at alpha= | -19.5 | deg
Mach: | 0.25 |  |  | Cl=0 at alpha= | 0 | deg
|  |  |  | @ Cl=0.1, Cd= | 0.005261
|  |  |  | @ Cl=0.4, Cd= | 0.0052554
|  |  |  | @ Cl=0.6, Cd= | 0.0057832
alpha (deg) | Cl | Cd | Cm | Cl/Cd
-19.5 | -0.9359 | 0.22308 | 0.0774 | -4.1954
-19 | -0.9648 | 0.20118 | 0.065 | -4.7957
-18.5 | -0.9856 | 0.18464 | 0.0551 | -5.338
-18 | -1.0425 | 0.16108 | 0.0405 | -6.4719
-17.5 | -1.0955 | 0.14092 | 0.0281 | -7.7739
-17 | -1.2498 | 0.10533 | 0.0045 | -11.8656
-16.5 | -1.3274 | 0.0856 | -0.0077 | -15.507
-16 | -1.3926 | 0.06733 | -0.0185 | -20.6832
-15.5 | -1.4866 | 0.04151 | -0.0406 | -35.8131
-15 | -1.5267 | 0.03202 | -0.0438 | -47.6796
-14.5 | -1.5544 | 0.02707 | -0.0372 | -57.4215
-14 | -1.5501 | 0.02304 | -0.0309 | -67.2786
-13.5 | -1.5267 | 0.01966 | -0.0259 | -77.6551
-13 | -1.4857 | 0.01763 | -0.0222 | -84.2711
-12.5 | -1.4426 | 0.01569 | -0.0186 | -91.9439
-12 | -1.3954 | 0.01413 | -0.0154 | -98.7544
-11.5 | -1.3455 | 0.01288 | -0.0124 | -104.4643
-11 | -1.2941 | 0.01189 | -0.0097 | -108.8394
-10.5 | -1.243 | 0.01106 | -0.0068 | -112.387
-10 | -1.1946 | 0.01024 | -0.0035 | -116.6602
-9.5 | -1.1427 | 0.00951 | -0.001 | -120.1577
-9 | -1.0787 | 0.00883 | -0.0011 | -122.1631
-8.5 | -1.0127 | 0.00829 | -0.0017 | -122.1592
-8 | -0.9517 | 0.00778 | -0.0013 | -122.3265
-7.5 | -0.8904 | 0.00728 | -0.0011 | -122.3077
-7 | -0.8253 | 0.00687 | -0.0019 | -120.131
-6.5 | -0.761 | 0.00645 | -0.0025 | -117.9845
-6 | -0.6942 | 0.00613 | -0.0038 | -113.2463
-5.5 | -0.626 | 0.00584 | -0.0055 | -107.1918
-5 | -0.525 | 0.00549 | -0.0149 | -95.6284
-4.5 | -0.4651 | 0.00534 | -0.0149 | -87.0974
-4 | -0.4149 | 0.00532 | -0.0128 | -77.9887
-3.5 | -0.3666 | 0.00531 | -0.0103 | -69.0395
-3 | -0.3159 | 0.00523 | -0.0084 | -60.4015
-2.5 | -0.2631 | 0.00522 | -0.007 | -50.4023
-2 | -0.2112 | 0.00525 | -0.0054 | -40.2286
-1.5 | -0.1581 | 0.00527 | -0.0041 | -30
-1 | -0.1055 | 0.00526 | -0.0027 | -20.057
-0.5 | -0.0523 | 0.00526 | -0.0014 | -9.943
0 | 0 | 0.00525 | 0 | 0
0.5 | 0.0522 | 0.00527 | 0.0014 | 9.9051
1.5 | 0.1578 | 0.00525 | 0.0041 | 30.0571
2 | 0.211 | 0.00526 | 0.0054 | 40.1141
2.5 | 0.2638 | 0.00526 | 0.0068 | 50.1521
3 | 0.3159 | 0.0053 | 0.0084 | 59.6038
3.5 | 0.3653 | 0.00527 | 0.0106 | 69.3169
4 | 0.4127 | 0.00525 | 0.0133 | 78.6095
4.5 | 0.4643 | 0.00533 | 0.0151 | 87.1107
5 | 0.5219 | 0.00553 | 0.0156 | 94.3761
5.5 | 0.6237 | 0.00586 | 0.006 | 106.4334
6 | 0.6945 | 0.00613 | 0.0037 | 113.2953
6.5 | 0.7609 | 0.00645 | 0.0025 | 117.969
7.5 | 0.8907 | 0.00726 | 0.0011 | 122.686
8 | 0.9517 | 0.00775 | 0.0014 | 122.8
8.5 | 1.0127 | 0.00827 | 0.0017 | 122.4547
9 | 1.0786 | 0.00882 | 0.0011 | 122.2902
9.5 | 1.1429 | 0.00946 | 0.001 | 120.814
10 | 1.195 | 0.0102 | 0.0034 | 117.1569
10.5 | 1.2429 | 0.01108 | 0.0068 | 112.1751
11 | 1.2945 | 0.01183 | 0.0096 | 109.4252
11.5 | 1.3461 | 0.01281 | 0.0123 | 105.082
12 | 1.397 | 0.01393 | 0.0151 | 100.2872
12.5 | 1.4455 | 0.01537 | 0.0183 | 94.0468
13 | 1.4898 | 0.01721 | 0.0218 | 86.566
13.5 | 1.5319 | 0.01916 | 0.0255 | 79.953
14 | 1.5617 | 0.02204 | 0.0301 | 70.8575
14.5 | 1.5728 | 0.02608 | 0.0356 | 60.3067
15 | 1.5478 | 0.03057 | 0.0434 | 50.6313
15.5 | 1.5218 | 0.03748 | 0.0439 | 40.603
16 | 1.4516 | 0.05669 | 0.0272 | 25.6059
16.5 | 1.3728 | 0.07882 | 0.0123 | 17.4169
17 | 1.2078 | 0.11256 | -0.01 | 10.7303
17.5 | 1.1307 | 0.13447 | -0.0239 | 8.4086
18 | 1.0439 | 0.16119 | -0.0408 | 6.4762
18.5 | 0.9922 | 0.18335 | -0.0544 | 5.4115
19 | 0.9701 | 0.2001 | -0.0645 | 4.8481
19.5 | 0.9627 | 0.21364 | -0.0725 | 4.5062

## 111. Re 10M Mach 0.50 (1)
BIGFOIL.COM POLAR EXPORT
fx77080
FX 77-080 |  |  |  | Cl Max: | 1.07 | at alpha= | 20 | deg
JavaFoil+Calcfoil stall+Eppler ext transition |  |  |  | L/D Max: | 98.048 | at alpha= | 5.5 | deg
Re: | 10000000 |  |  | Cd Min: | 0.00542 | at alpha= | -1.5 | deg
Mach: | 0.5 |  |  | Cl=0 at alpha= | 0 | deg
|  |  |  | @ Cl=0.1, Cd= | 0.0054905
|  |  |  | @ Cl=0.4, Cd= | 0.0056467
|  |  |  | @ Cl=0.6, Cd= | 0.0065571
alpha (deg) | Cl | Cd | Cm | Cl/Cd
-20 | -1.07 | 0.15204 | 0.006 | -7.041
-19.5 | -1.044 | 0.14811 | 0.005 | -7.046
-19 | -1.016 | 0.14559 | 0.005 | -6.976
-18.5 | -0.995 | 0.13386 | 0.005 | -7.436
-18 | -0.969 | 0.12664 | 0.005 | -7.656
-17.5 | -0.941 | 0.12299 | 0.005 | -7.648
-17 | -0.911 | 0.12094 | 0.005 | -7.532
-16.5 | -0.883 | 0.11736 | 0.004 | -7.52
-16 | -0.863 | 0.11314 | 0.004 | -7.625
-15.5 | -0.835 | 0.10833 | 0.004 | -7.704
-15 | -0.805 | 0.10485 | 0.004 | -7.678
-14.5 | -0.777 | 0.09991 | 0.004 | -7.779
-14 | -0.754 | 0.09996 | 0.004 | -7.541
-13.5 | -0.727 | 0.09313 | 0.004 | -7.808
-13 | -0.7 | 0.08669 | 0.003 | -8.073
-12.5 | -0.678 | 0.0774 | 0.004 | -8.756
-12 | -0.645 | 0.08545 | 0.003 | -7.546
-11.5 | -0.62 | 0.07643 | 0.003 | -8.116
-11 | -0.602 | 0.06395 | 0.003 | -9.41
-10.5 | -0.599 | 0.04375 | 0.004 | -13.685
-10 | -0.535 | 0.07971 | 0.002 | -6.713
-9.5 | -0.519 | 0.05586 | 0.003 | -9.294
-9 | -0.54 | 0.02518 | 0.004 | -21.426
-8.5 | -0.457 | 0.05743 | 0.002 | -7.958
-8 | -0.443 | 0.04357 | 0.003 | -10.162
-7.5 | -0.5 | 0.01049 | 0.004 | -47.616
-7 | -0.454 | 0.01185 | 0.003 | -38.322
-6.5 | -0.713 | 0.00808 | 0.003 | -88.176
-6 | -0.721 | 0.00734 | 0.003 | -98.26
-5.5 | -0.693 | 0.00706 | 0.003 | -98.048
-5 | -0.646 | 0.00681 | 0.002 | -94.851
-4.5 | -0.59 | 0.00649 | 0.002 | -90.955
-4 | -0.53 | 0.00622 | 0.002 | -85.205
-3.5 | -0.467 | 0.00605 | 0.002 | -77.196
-3 | -0.402 | 0.00577 | 0.001 | -69.771
-2.5 | -0.336 | 0.00554 | 0.001 | -60.692
-2 | -0.27 | 0.00547 | 0.001 | -49.332
-1.5 | -0.202 | 0.00542 | 0.001 | -37.387
-1 | -0.135 | 0.00548 | 0 | -24.636
-0.5 | -0.068 | 0.0055 | 0 | -12.298
0 | 0 | 0.00566 | 0 | 0
0.5 | 0.068 | 0.0055 | 0 | 12.298
1 | 0.135 | 0.00548 | 0 | 24.636
1.5 | 0.202 | 0.00542 | -0.001 | 37.387
2 | 0.27 | 0.00547 | -0.001 | 49.332
2.5 | 0.336 | 0.00554 | -0.001 | 60.692
3 | 0.402 | 0.00565 | -0.001 | 71.255
3.5 | 0.467 | 0.00605 | -0.002 | 77.196
4 | 0.53 | 0.00622 | -0.002 | 85.205
4.5 | 0.59 | 0.0065 | -0.002 | 90.807
5 | 0.646 | 0.00682 | -0.002 | 94.663
5.5 | 0.693 | 0.00706 | -0.003 | 98.048
6 | 0.721 | 0.0075 | -0.003 | 96.173
6.5 | 0.713 | 0.00823 | -0.003 | 86.559
7 | 0.457 | 0.01146 | -0.003 | 39.9
7.5 | 0.5 | 0.01039 | -0.004 | 48.092
8 | 0.444 | 0.04261 | -0.003 | 10.423
8.5 | 0.457 | 0.0578 | -0.002 | 7.904
9 | 0.532 | 0.0283 | -0.004 | 18.814
9.5 | 0.519 | 0.05636 | -0.003 | 9.204
10 | 0.535 | 0.08057 | -0.002 | 6.642
10.5 | 0.599 | 0.04379 | -0.004 | 13.669
11 | 0.602 | 0.06357 | -0.003 | 9.475
11.5 | 0.621 | 0.07611 | -0.003 | 8.155
12 | 0.645 | 0.08544 | -0.003 | 7.547
12.5 | 0.678 | 0.07734 | -0.004 | 8.763
13 | 0.7 | 0.08684 | -0.003 | 8.059
13.5 | 0.727 | 0.09323 | -0.004 | 7.796
14 | 0.754 | 0.09982 | -0.004 | 7.551
14.5 | 0.777 | 0.09989 | -0.004 | 7.781
15 | 0.805 | 0.10479 | -0.004 | 7.682
15.5 | 0.835 | 0.10768 | -0.004 | 7.755
16 | 0.863 | 0.11312 | -0.004 | 7.627
16.5 | 0.883 | 0.11926 | -0.004 | 7.4
17 | 0.911 | 0.12141 | -0.005 | 7.5
17.5 | 0.94 | 0.12445 | -0.005 | 7.552
18 | 0.969 | 0.1274 | -0.005 | 7.604
18.5 | 0.995 | 0.1341 | -0.005 | 7.423
19 | 1.016 | 0.1437 | -0.005 | 7.071
19.5 | 1.044 | 0.14791 | -0.005 | 7.056
20 | 1.07 | 0.15273 | -0.006 | 7.008

## 112. Re 10M Mach 0.50 (2)
BIGFOIL.COM POLAR EXPORT
fx77080
FX 77-080 |  |  |  | Cl Max: | 0.9973 | at alpha= | 7.5 | deg
XFOIL ncrit=9 |  |  |  | L/D Max: | 116.926 | at alpha= | 6 | deg
Re: | 10000000 |  |  | Cd Min: | 0.13029 | at alpha= | -12.5 | deg
Mach: | 0.5 |  |  | Cl=0 at alpha= | -0.0016722 | deg
|  |  |  | @ Cl=0.1, Cd= | 0.0054162
|  |  |  | @ Cl=0.4, Cd= | 0.0055226
|  |  |  | @ Cl=0.6, Cd= | 0.0059369
alpha (deg) | Cl | Cd | Cm | Cl/Cd
-12.5 | -0.8025 | 0.13029 | 0.0272 | -6.1593
-12 | -0.8144 | 0.11809 | 0.0206 | -6.8964
-11.5 | -0.8284 | 0.10621 | 0.0141 | -7.7996
-11 | -0.8453 | 0.0945 | 0.0073 | -8.945
-10.5 | -0.8585 | 0.08378 | 0.0011 | -10.2471
-10 | -0.8788 | 0.07229 | -0.0062 | -12.1566
-9.5 | -0.9 | 0.0604 | -0.0146 | -14.9007
-9 | -0.9146 | 0.04472 | -0.0292 | -20.4517
-8.5 | -0.9527 | 0.03464 | -0.0344 | -27.5029
-8 | -0.9805 | 0.0261 | -0.0306 | -37.567
-7.5 | -0.9963 | 0.01733 | -0.0235 | -57.4899
-7 | -0.9648 | 0.01009 | -0.018 | -95.6194
-6.5 | -0.8923 | 0.00769 | -0.0145 | -116.0338
-6 | -0.8101 | 0.00695 | -0.0131 | -116.5612
-5.5 | -0.7285 | 0.00643 | -0.0127 | -113.297
-5 | -0.6378 | 0.00603 | -0.0149 | -105.7711
-4.5 | -0.5385 | 0.00569 | -0.0197 | -94.6397
-4 | -0.4732 | 0.00558 | -0.0178 | -84.8029
-3.5 | -0.4149 | 0.00556 | -0.0148 | -74.6223
-3 | -0.3577 | 0.00538 | -0.0118 | -66.487
-2.5 | -0.2988 | 0.00533 | -0.0094 | -56.06
-2 | -0.2396 | 0.00537 | -0.0072 | -44.6182
-1.5 | -0.1788 | 0.00539 | -0.0054 | -33.1725
-1 | -0.1194 | 0.00541 | -0.0035 | -22.0702
0 | 0.0002 | 0.00542 | 0 | 0.0369
0.5 | 0.0588 | 0.00543 | 0.0019 | 10.8287
1 | 0.1185 | 0.00541 | 0.0037 | 21.9039
1.5 | 0.1785 | 0.00537 | 0.0055 | 33.2402
2 | 0.2395 | 0.00537 | 0.0072 | 44.5996
3 | 0.3578 | 0.0055 | 0.0118 | 65.0545
3.5 | 0.4137 | 0.00553 | 0.015 | 74.8101
4 | 0.4715 | 0.00549 | 0.0181 | 85.8834
4.5 | 0.5382 | 0.00571 | 0.0198 | 94.2557
5 | 0.6199 | 0.00601 | 0.0186 | 103.1448
5.5 | 0.7285 | 0.00643 | 0.0127 | 113.297
6 | 0.8103 | 0.00693 | 0.0131 | 116.9264
6.5 | 0.8927 | 0.00769 | 0.0144 | 116.0858
7 | 0.9656 | 0.01003 | 0.018 | 96.2712
7.5 | 0.9973 | 0.01725 | 0.0236 | 57.8145
8 | 0.9808 | 0.02609 | 0.0306 | 37.5929
8.5 | 0.9507 | 0.03482 | 0.0343 | 27.3033
9 | 0.917 | 0.04443 | 0.0295 | 20.6392
9.5 | 0.9009 | 0.06041 | 0.0145 | 14.9131
10 | 0.8856 | 0.07144 | 0.0069 | 12.3964
10.5 | 0.8628 | 0.08332 | -0.0009 | 10.3553
11 | 0.845 | 0.09473 | -0.0077 | 8.9201
11.5 | 0.8302 | 0.10615 | -0.0142 | 7.821
12 | 0.82 | 0.1173 | -0.0202 | 6.9906
12.5 | 0.8058 | 0.12987 | -0.027 | 6.2047

## 113. Re 12M Mach 0.00 (1)
BIGFOIL.COM POLAR EXPORT
fx77080
FX 77-080 |  |  |  | Cl Max: | 0.949 | at alpha= | 11 | deg
JavaFoil+Calcfoil stall+Eppler ext transition |  |  |  | L/D Max: | 118.525 | at alpha= | 8 | deg
Re: | 12000000 |  |  | Cd Min: | 0.00521 | at alpha= | -1.5 | deg
Mach: | 0 |  |  | Cl=0 at alpha= | 0 | deg
|  |  |  | @ Cl=0.1, Cd= | 0.0052788
|  |  |  | @ Cl=0.4, Cd= | 0.0055916
|  |  |  | @ Cl=0.6, Cd= | 0.0061538
alpha (deg) | Cl | Cd | Cm | Cl/Cd
-16 | -0.653 | 0.10402 | 0.004 | -6.274
-15.5 | -0.678 | 0.09738 | 0.004 | -6.964
-15 | -0.701 | 0.09032 | 0.004 | -7.756
-14.5 | -0.723 | 0.08224 | 0.004 | -8.795
-14 | -0.745 | 0.0745 | 0.004 | -10.001
-13.5 | -0.772 | 0.06287 | 0.004 | -12.271
-13 | -0.802 | 0.04956 | 0.004 | -16.179
-12.5 | -0.857 | 0.02799 | 0.004 | -30.606
-12 | -0.912 | 0.01553 | 0.005 | -58.69
-11.5 | -0.94 | 0.01213 | 0.005 | -77.478
-11 | -0.949 | 0.00973 | 0.004 | -97.52
-10.5 | -0.946 | 0.01022 | 0.004 | -92.526
-10 | -0.936 | 0.00868 | 0.004 | -107.776
-9.5 | -0.92 | 0.00813 | 0.004 | -113.095
-9 | -0.899 | 0.00777 | 0.004 | -115.662
-8.5 | -0.872 | 0.00738 | 0.003 | -118.112
-8 | -0.841 | 0.0071 | 0.003 | -118.525
-7.5 | -0.805 | 0.00683 | 0.003 | -117.964
-7 | -0.765 | 0.00664 | 0.003 | -115.254
-6.5 | -0.722 | 0.00655 | 0.003 | -110.295
-6 | -0.675 | 0.00644 | 0.002 | -104.869
-5.5 | -0.625 | 0.00625 | 0.002 | -100.037
-5 | -0.573 | 0.00605 | 0.002 | -94.757
-4.5 | -0.519 | 0.00591 | 0.002 | -87.8
-4 | -0.463 | 0.00579 | 0.002 | -80.015
-3.5 | -0.407 | 0.00561 | 0.001 | -72.567
-3 | -0.35 | 0.00546 | 0.001 | -63.985
-2.5 | -0.292 | 0.00527 | 0.001 | -55.375
-2 | -0.234 | 0.00529 | 0.001 | -44.165
-1.5 | -0.175 | 0.00521 | 0.001 | -33.715
-1 | -0.117 | 0.00527 | 0 | -22.226
-0.5 | -0.059 | 0.0053 | 0 | -11.052
0 | 0 | 0.00544 | 0 | 0
0.5 | 0.059 | 0.0053 | 0 | 11.052
1 | 0.117 | 0.00527 | 0 | 22.226
1.5 | 0.175 | 0.00521 | -0.001 | 33.715
2 | 0.234 | 0.00529 | -0.001 | 44.165
2.5 | 0.292 | 0.00527 | -0.001 | 55.375
3 | 0.35 | 0.00546 | -0.001 | 63.985
3.5 | 0.407 | 0.00561 | -0.001 | 72.567
4 | 0.463 | 0.00579 | -0.002 | 80.015
4.5 | 0.519 | 0.00591 | -0.002 | 87.8
5 | 0.573 | 0.00605 | -0.002 | 94.757
5.5 | 0.625 | 0.00625 | -0.002 | 100.037
6 | 0.675 | 0.00644 | -0.002 | 104.869
6.5 | 0.722 | 0.00655 | -0.003 | 110.295
7 | 0.765 | 0.00664 | -0.003 | 115.254
7.5 | 0.805 | 0.00683 | -0.003 | 117.964
8 | 0.841 | 0.0071 | -0.003 | 118.525
8.5 | 0.872 | 0.00738 | -0.003 | 118.112
9 | 0.899 | 0.00777 | -0.004 | 115.662
9.5 | 0.92 | 0.00813 | -0.004 | 113.095
10 | 0.936 | 0.00868 | -0.004 | 107.776
10.5 | 0.946 | 0.01022 | -0.004 | 92.526
11 | 0.949 | 0.00973 | -0.004 | 97.52
11.5 | 0.94 | 0.01213 | -0.005 | 77.478
12 | 0.912 | 0.01553 | -0.005 | 58.69
12.5 | 0.857 | 0.02799 | -0.004 | 30.606
13 | 0.802 | 0.04956 | -0.004 | 16.179
13.5 | 0.772 | 0.06287 | -0.004 | 12.271
14 | 0.745 | 0.0745 | -0.004 | 10.001
14.5 | 0.723 | 0.08224 | -0.004 | 8.795
15 | 0.701 | 0.09032 | -0.004 | 7.756
15.5 | 0.678 | 0.09738 | -0.004 | 6.964
16 | 0.653 | 0.10402 | -0.004 | 6.274

## 114. Re 12M Mach 0.00 (2)
BIGFOIL.COM POLAR EXPORT
fx77080
FX 77-080 |  |  |  | Cl Max: | 1.8217 | at alpha= | 19.5 | deg
XFOIL ncrit=9 |  |  |  | L/D Max: | 130.169 | at alpha= | 9.5 | deg
Re: | 12000000 |  |  | Cd Min: | 0.0411 | at alpha= | -20 | deg
Mach: | 0 |  |  | Cl=0 at alpha= | 0 | deg
|  |  |  | @ Cl=0.1, Cd= | 0.0052208
|  |  |  | @ Cl=0.4, Cd= | 0.0052886
|  |  |  | @ Cl=0.6, Cd= | 0.0056256
alpha (deg) | Cl | Cd | Cm | Cl/Cd
-20 | -1.7829 | 0.0411 | -0.0335 | -43.3796
-19.5 | -1.7949 | 0.03442 | -0.0355 | -52.147
-19 | -1.8109 | 0.02896 | -0.034 | -62.5311
-18.5 | -1.8108 | 0.02592 | -0.0302 | -69.8611
-18 | -1.808 | 0.02368 | -0.0245 | -76.3514
-17.5 | -1.785 | 0.02246 | -0.0204 | -79.4746
-17 | -1.7573 | 0.02068 | -0.0174 | -84.9758
-16.5 | -1.7199 | 0.01964 | -0.0154 | -87.5713
-16 | -1.6843 | 0.01824 | -0.0131 | -92.341
-15.5 | -1.648 | 0.01674 | -0.0108 | -98.4468
-15 | -1.6061 | 0.0157 | -0.0091 | -102.2994
-14.5 | -1.5642 | 0.01456 | -0.0074 | -107.4313
-14 | -1.5202 | 0.0136 | -0.0059 | -111.7794
-13.5 | -1.4737 | 0.01285 | -0.0047 | -114.6848
-13 | -1.4263 | 0.01217 | -0.0035 | -117.198
-12.5 | -1.378 | 0.01159 | -0.0024 | -118.8956
-12 | -1.3298 | 0.011 | -0.0012 | -120.8909
-11.5 | -1.2817 | 0.01045 | 0.0001 | -122.6507
-11 | -1.2349 | 0.00992 | 0.0017 | -124.4859
-10.5 | -1.1902 | 0.00933 | 0.0039 | -127.567
-10 | -1.1378 | 0.00878 | 0.0043 | -129.59
-9.5 | -1.0791 | 0.0083 | 0.0035 | -130.012
-9 | -1.0189 | 0.00788 | 0.0023 | -129.302
-8.5 | -0.963 | 0.00746 | 0.0022 | -129.0885
-8 | -0.9068 | 0.00703 | 0.0021 | -128.99
-7 | -0.7862 | 0.00636 | 0 | -123.6164
-6.5 | -0.7245 | 0.00606 | -0.0013 | -119.5545
-6 | -0.6618 | 0.00578 | -0.0029 | -114.4983
-5.5 | -0.5639 | 0.00548 | -0.0127 | -102.9015
-5 | -0.5021 | 0.00534 | -0.014 | -94.0262
-4.5 | -0.4521 | 0.0053 | -0.0126 | -85.3019
-4 | -0.4043 | 0.00531 | -0.0107 | -76.1394
-3.5 | -0.3574 | 0.00531 | -0.0086 | -67.307
-3 | -0.3077 | 0.00521 | -0.0071 | -59.0595
-2.5 | -0.2565 | 0.00517 | -0.0059 | -49.6132
-2 | -0.2055 | 0.00521 | -0.0046 | -39.4434
-1 | -0.1025 | 0.0052 | -0.0024 | -19.7115
-0.5 | -0.051 | 0.00518 | -0.0012 | -9.8456
0.5 | 0.051 | 0.00524 | 0.0012 | 9.7328
1 | 0.102 | 0.00522 | 0.0025 | 19.5402
1.5 | 0.154 | 0.0052 | 0.0035 | 29.6154
2 | 0.2053 | 0.00521 | 0.0047 | 39.405
2.5 | 0.2574 | 0.00523 | 0.0057 | 49.2161
3 | 0.307 | 0.00526 | 0.0072 | 58.365
3.5 | 0.3561 | 0.00527 | 0.0088 | 67.5712
4 | 0.4034 | 0.00529 | 0.0109 | 76.2571
4.5 | 0.4507 | 0.00527 | 0.0129 | 85.5218
5 | 0.5017 | 0.00535 | 0.0141 | 93.7757
5.5 | 0.5574 | 0.00551 | 0.0142 | 101.1615
6 | 0.6606 | 0.00579 | 0.0032 | 114.0933
6.5 | 0.7241 | 0.00606 | 0.0014 | 119.4884
7 | 0.786 | 0.00637 | 0.0001 | 123.3909
8 | 0.907 | 0.00703 | -0.0021 | 129.0185
8.5 | 0.9628 | 0.00747 | -0.0022 | 128.8889
9 | 1.0188 | 0.00788 | -0.0023 | 129.2893
9.5 | 1.0791 | 0.00829 | -0.0035 | 130.1689
10 | 1.1375 | 0.00879 | -0.0043 | 129.4084
10.5 | 1.1902 | 0.00933 | -0.0039 | 127.567
11 | 1.235 | 0.00992 | -0.0017 | 124.496
12 | 1.3299 | 0.01097 | 0.0012 | 121.2306
12.5 | 1.378 | 0.01159 | 0.0024 | 118.8956
13 | 1.4264 | 0.01215 | 0.0035 | 117.3992
13.5 | 1.4734 | 0.01288 | 0.0047 | 114.3944
14 | 1.5203 | 0.01357 | 0.0059 | 112.0339
14.5 | 1.5654 | 0.01442 | 0.0073 | 108.5576
15 | 1.6076 | 0.01552 | 0.0089 | 103.5825
15.5 | 1.651 | 0.0164 | 0.0104 | 100.6707
16 | 1.6904 | 0.01761 | 0.0124 | 95.9909
16.5 | 1.7243 | 0.0192 | 0.0149 | 89.8073
18 | 1.8096 | 0.0236 | 0.0243 | 76.678
18.5 | 1.8176 | 0.02553 | 0.0296 | 71.1947
19 | 1.8178 | 0.02849 | 0.0336 | 63.8048
19.5 | 1.8217 | 0.03188 | 0.0354 | 57.1424
20 | 1.8169 | 0.03705 | 0.0352 | 49.0391

## 115. Re 12M Mach 0.10 (1)
BIGFOIL.COM POLAR EXPORT
fx77080
FX 77-080 |  |  |  | Cl Max: | 0.936 | at alpha= | 10.5 | deg
JavaFoil+Calcfoil stall+Eppler ext transition |  |  |  | L/D Max: | 117.853 | at alpha= | 8 | deg
Re: | 12000000 |  |  | Cd Min: | 0.00521 | at alpha= | -1.5 | deg
Mach: | 0.1 |  |  | Cl=0 at alpha= | 0 | deg
|  |  |  | @ Cl=0.1, Cd= | 0.0052791
|  |  |  | @ Cl=0.4, Cd= | 0.0055967
|  |  |  | @ Cl=0.6, Cd= | 0.0061569
alpha (deg) | Cl | Cd | Cm | Cl/Cd
-15.5 | -0.635 | 0.09973 | 0.004 | -6.369
-15 | -0.66 | 0.09289 | 0.004 | -7.111
-14.5 | -0.685 | 0.08579 | 0.004 | -7.99
-14 | -0.71 | 0.07856 | 0.004 | -9.036
-13.5 | -0.734 | 0.07067 | 0.004 | -10.386
-13 | -0.761 | 0.05993 | 0.004 | -12.698
-12.5 | -0.803 | 0.04161 | 0.004 | -19.297
-12 | -0.871 | 0.01985 | 0.004 | -43.884
-11.5 | -0.916 | 0.0131 | 0.004 | -69.869
-11 | -0.934 | 0.01134 | 0.004 | -82.353
-10.5 | -0.936 | 0.01044 | 0.004 | -89.646
-10 | -0.929 | 0.00888 | 0.004 | -104.62
-9.5 | -0.916 | 0.0083 | 0.004 | -110.349
-9 | -0.896 | 0.00786 | 0.004 | -114.055
-8.5 | -0.872 | 0.00745 | 0.003 | -116.985
-8 | -0.842 | 0.00714 | 0.003 | -117.853
-7.5 | -0.807 | 0.00686 | 0.003 | -117.543
-7 | -0.768 | 0.00658 | 0.003 | -116.693
-6.5 | -0.724 | 0.00657 | 0.003 | -110.226
-6 | -0.678 | 0.00646 | 0.002 | -104.845
-5.5 | -0.628 | 0.00627 | 0.002 | -100.11
-5 | -0.576 | 0.00606 | 0.002 | -94.952
-4.5 | -0.521 | 0.00592 | 0.002 | -87.997
-4 | -0.465 | 0.0058 | 0.002 | -80.272
-3.5 | -0.409 | 0.00562 | 0.001 | -72.779
-3 | -0.351 | 0.00547 | 0.001 | -64.216
-2.5 | -0.293 | 0.00528 | 0.001 | -55.594
-2 | -0.235 | 0.0053 | 0.001 | -44.343
-1.5 | -0.176 | 0.00521 | 0.001 | -33.861
-1 | -0.118 | 0.00527 | 0 | -22.321
-0.5 | -0.059 | 0.0053 | 0 | -11.098
0 | 0 | 0.00545 | 0 | 0
0.5 | 0.059 | 0.0053 | 0 | 11.098
1 | 0.118 | 0.00527 | 0 | 22.321
1.5 | 0.176 | 0.00521 | -0.001 | 33.861
2 | 0.235 | 0.0053 | -0.001 | 44.343
2.5 | 0.293 | 0.00528 | -0.001 | 55.594
3 | 0.351 | 0.00547 | -0.001 | 64.216
3.5 | 0.409 | 0.00562 | -0.001 | 72.779
4 | 0.465 | 0.0058 | -0.002 | 80.272
4.5 | 0.521 | 0.00592 | -0.002 | 87.997
5 | 0.576 | 0.00606 | -0.002 | 94.952
5.5 | 0.628 | 0.00627 | -0.002 | 100.11
6 | 0.678 | 0.00646 | -0.002 | 104.845
6.5 | 0.724 | 0.00657 | -0.003 | 110.226
7 | 0.768 | 0.00658 | -0.003 | 116.693
7.5 | 0.807 | 0.00686 | -0.003 | 117.543
8 | 0.842 | 0.00714 | -0.003 | 117.853
8.5 | 0.872 | 0.00745 | -0.003 | 116.985
9 | 0.896 | 0.00786 | -0.004 | 114.055
9.5 | 0.916 | 0.0083 | -0.004 | 110.349
10 | 0.929 | 0.00888 | -0.004 | 104.62
10.5 | 0.936 | 0.01044 | -0.004 | 89.646
11 | 0.934 | 0.01134 | -0.004 | 82.353
11.5 | 0.916 | 0.0131 | -0.004 | 69.869
12 | 0.871 | 0.01985 | -0.004 | 43.884
12.5 | 0.803 | 0.04161 | -0.004 | 19.297
13 | 0.761 | 0.05993 | -0.004 | 12.698
13.5 | 0.734 | 0.07067 | -0.004 | 10.386
14 | 0.71 | 0.07856 | -0.004 | 9.036
14.5 | 0.685 | 0.08579 | -0.004 | 7.99
15 | 0.66 | 0.09289 | -0.004 | 7.111
15.5 | 0.635 | 0.09973 | -0.004 | 6.369

## 116. Re 12M Mach 0.10 (2)
BIGFOIL.COM POLAR EXPORT
fx77080
FX 77-080 |  |  |  | Cl Max: | 1.7928 | at alpha= | 18 | deg
XFOIL ncrit=9 |  |  |  | L/D Max: | 129.666 | at alpha= | 9.5 | deg
Re: | 12000000 |  |  | Cd Min: | 0.12664 | at alpha= | -20 | deg
Mach: | 0.1 |  |  | Cl=0 at alpha= | 0.0048356 | deg
|  |  |  | @ Cl=0.1, Cd= | 0.005221
|  |  |  | @ Cl=0.4, Cd= | 0.00529
|  |  |  | @ Cl=0.6, Cd= | 0.0056334
alpha (deg) | Cl | Cd | Cm | Cl/Cd
-20 | -1.3127 | 0.12664 | 0.0199 | -10.3656
-19.5 | -1.7063 | 0.04999 | -0.03 | -34.1328
-19 | -1.7664 | 0.03571 | -0.038 | -49.4651
-18.5 | -1.7806 | 0.03002 | -0.0373 | -59.3138
-18 | -1.7894 | 0.02618 | -0.0331 | -68.3499
-17.5 | -1.7727 | 0.02461 | -0.0288 | -72.0317
-16.5 | -1.7274 | 0.02115 | -0.0204 | -81.6738
-16 | -1.6921 | 0.01974 | -0.0178 | -85.7194
-15.5 | -1.659 | 0.01789 | -0.0149 | -92.7334
-15 | -1.6181 | 0.01664 | -0.0127 | -97.2416
-14.5 | -1.5765 | 0.01538 | -0.0106 | -102.5033
-14 | -1.5336 | 0.01416 | -0.0086 | -108.3051
-13.5 | -1.4869 | 0.0133 | -0.0071 | -111.797
-13 | -1.4392 | 0.01252 | -0.0056 | -114.9521
-12.5 | -1.3903 | 0.01187 | -0.0043 | -117.1272
-12 | -1.3414 | 0.01123 | -0.0029 | -119.4479
-11.5 | -1.2925 | 0.01065 | -0.0015 | -121.3615
-10.5 | -1.1989 | 0.00951 | 0.0025 | -126.0673
-10 | -1.1471 | 0.00894 | 0.0034 | -128.311
-9.5 | -1.0878 | 0.00842 | 0.0027 | -129.1924
-8.5 | -0.9701 | 0.00755 | 0.0016 | -128.4901
-8 | -0.9134 | 0.0071 | 0.0015 | -128.6479
-7 | -0.7917 | 0.00641 | -0.0004 | -123.5101
-6.5 | -0.7295 | 0.00608 | -0.0016 | -119.9836
-6 | -0.6663 | 0.00581 | -0.0031 | -114.6816
-5.5 | -0.5694 | 0.00551 | -0.0125 | -103.3394
-5 | -0.5053 | 0.00535 | -0.0142 | -94.4486
-4.5 | -0.4547 | 0.00531 | -0.0128 | -85.6309
-4 | -0.4066 | 0.00532 | -0.0108 | -76.4286
-3.5 | -0.3593 | 0.00533 | -0.0087 | -67.4109
-3 | -0.3094 | 0.00521 | -0.0072 | -59.3858
-2.5 | -0.2579 | 0.00518 | -0.006 | -49.7876
-2 | -0.2066 | 0.00521 | -0.0047 | -39.6545
-0.5 | -0.0513 | 0.00518 | -0.0012 | -9.9035
0 | -0.0005 | 0.0052 | 0.0001 | -0.096154
0.5 | 0.0512 | 0.00524 | 0.0013 | 9.771
1 | 0.1026 | 0.00522 | 0.0025 | 19.6552
1.5 | 0.1548 | 0.0052 | 0.0036 | 29.7692
2 | 0.2065 | 0.00521 | 0.0047 | 39.6353
2.5 | 0.2589 | 0.00524 | 0.0058 | 49.4084
3 | 0.3087 | 0.00527 | 0.0073 | 58.5769
3.5 | 0.3581 | 0.00529 | 0.009 | 67.6938
4 | 0.4056 | 0.00529 | 0.0111 | 76.673
4.5 | 0.4533 | 0.00528 | 0.0131 | 85.8523
5 | 0.5049 | 0.00537 | 0.0143 | 94.0223
5.5 | 0.5618 | 0.00553 | 0.0143 | 101.5913
6 | 0.6652 | 0.00581 | 0.0034 | 114.4923
6.5 | 0.7291 | 0.00608 | 0.0017 | 119.9178
7 | 0.7914 | 0.00641 | 0.0004 | 123.4633
8 | 0.9135 | 0.00708 | -0.0015 | 129.0254
8.5 | 0.9699 | 0.00755 | -0.0015 | 128.4636
9 | 1.0269 | 0.00795 | -0.0016 | 129.1698
9.5 | 1.0879 | 0.00839 | -0.0027 | 129.6663
10 | 1.1469 | 0.00895 | -0.0034 | 128.1453
10.5 | 1.1989 | 0.00951 | -0.0025 | 126.0673
11.5 | 1.2924 | 0.01066 | 0.0015 | 121.2383
12 | 1.3416 | 0.0112 | 0.0029 | 119.7857
12.5 | 1.3903 | 0.01186 | 0.0043 | 117.226
13 | 1.4392 | 0.01251 | 0.0056 | 115.044
13.5 | 1.487 | 0.01329 | 0.0071 | 111.8886
14 | 1.5334 | 0.01416 | 0.0086 | 108.291
14.5 | 1.5778 | 0.01522 | 0.0104 | 103.6662
15 | 1.6192 | 0.01652 | 0.0126 | 98.0145
15.5 | 1.6617 | 0.0176 | 0.0145 | 94.4148
16 | 1.699 | 0.01907 | 0.017 | 89.0928
17 | 1.7608 | 0.02258 | 0.0232 | 77.9805
17.5 | 1.7839 | 0.02404 | 0.0275 | 74.2055
18 | 1.7928 | 0.026 | 0.0328 | 68.9538
18.5 | 1.7922 | 0.02918 | 0.0368 | 61.4188
19 | 1.7769 | 0.0347 | 0.0381 | 51.2075
19.5 | 1.7728 | 0.04064 | 0.0363 | 43.622
20 | 1.7383 | 0.05251 | 0.0289 | 33.1042

## 117. Re 12M Mach 0.25 (1)
BIGFOIL.COM POLAR EXPORT
fx77080
FX 77-080 |  |  |  | Cl Max: | 0.876 | at alpha= | 9.5 | deg
JavaFoil+Calcfoil stall+Eppler ext transition |  |  |  | L/D Max: | 114.153 | at alpha= | 7.5 | deg
Re: | 12000000 |  |  | Cd Min: | 0.00527 | at alpha= | -1.5 | deg
Mach: | 0.25 |  |  | Cl=0 at alpha= | 0 | deg
|  |  |  | @ Cl=0.1, Cd= | 0.0053072
|  |  |  | @ Cl=0.4, Cd= | 0.09971
|  |  |  | @ Cl=0.6, Cd= | 0.09971
alpha (deg) | Cl | Cd | Cm | Cl/Cd
-14.5 | -0.356 | 0.09972 | 0.003 | -3.571
-14 | -0.418 | 0.09353 | 0.003 | -4.465
-13.5 | -0.474 | 0.08856 | 0.003 | -5.354
-13 | -0.528 | 0.08168 | 0.003 | -6.459
-12.5 | -0.577 | 0.0751 | 0.003 | -7.678
-12 | -0.624 | 0.06561 | 0.003 | -9.508
-11.5 | -0.669 | 0.05515 | 0.003 | -12.129
-11 | -0.733 | 0.0342 | 0.004 | -21.421
-10.5 | -0.825 | 0.01411 | 0.004 | -58.49
-10 | -0.866 | 0.01113 | 0.004 | -77.798
-9.5 | -0.876 | 0.00998 | 0.004 | -87.716
-9 | -0.873 | 0.00836 | 0.004 | -104.432
-8.5 | -0.86 | 0.00783 | 0.004 | -109.892
-8 | -0.84 | 0.00746 | 0.003 | -112.556
-7.5 | -0.812 | 0.00711 | 0.003 | -114.153
-7 | -0.777 | 0.00682 | 0.003 | -113.87
-6.5 | -0.737 | 0.00675 | 0.003 | -109.093
-6 | -0.692 | 0.0066 | 0.003 | -104.739
-5.5 | -0.643 | 0.0064 | 0.002 | -100.432
-5 | -0.59 | 0.00617 | 0.002 | -95.566
-4.5 | -0.534 | 0.00601 | 0.002 | -88.94
-4 | -0.478 | 0.00586 | 0.002 | -81.508
-3.5 | -0.42 | 0.00567 | 0.001 | -73.981
-3 | -0.361 | 0.00551 | 0.001 | -65.462
-2.5 | -0.301 | 0.00531 | 0.001 | -56.786
-2 | -0.241 | 0.00532 | 0.001 | -45.345
-1.5 | -0.181 | 0.00527 | 0.001 | -34.413
-1 | -0.121 | 0.00529 | 0 | -22.845
-0.5 | -0.06 | 0.00534 | 0 | -11.319
0 | 0 | 0.00547 | 0 | 0
0.5 | 0.06 | 0.00534 | 0 | 11.319
1 | 0.121 | 0.00529 | 0 | 22.845
1.5 | 0.181 | 0.00527 | -0.001 | 34.413
2 | 0.241 | 0.00532 | -0.001 | 45.345
2.5 | 0.301 | 0.00531 | -0.001 | 56.786
3 | 0.361 | 0.00551 | -0.001 | 65.462
3.5 | 0.42 | 0.00567 | -0.001 | 73.981
4 | 0.478 | 0.00586 | -0.002 | 81.508
4.5 | 0.534 | 0.00601 | -0.002 | 88.94
5 | 0.59 | 0.00617 | -0.002 | 95.566
5.5 | 0.643 | 0.0064 | -0.002 | 100.432
6 | 0.692 | 0.0066 | -0.003 | 104.739
6.5 | 0.737 | 0.00675 | -0.003 | 109.093
7 | 0.777 | 0.00682 | -0.003 | 113.87
7.5 | 0.812 | 0.00711 | -0.003 | 114.153
8 | 0.84 | 0.00746 | -0.003 | 112.556
8.5 | 0.86 | 0.00783 | -0.004 | 109.892
9 | 0.873 | 0.00836 | -0.004 | 104.432
9.5 | 0.876 | 0.00998 | -0.004 | 87.716
10 | 0.866 | 0.01113 | -0.004 | 77.798
10.5 | 0.825 | 0.01411 | -0.004 | 58.49
11 | 0.729 | 0.03608 | -0.004 | 20.193
11.5 | 0.669 | 0.05515 | -0.003 | 12.129
12 | 0.624 | 0.06561 | -0.003 | 9.508
12.5 | 0.578 | 0.07386 | -0.003 | 7.821
13 | 0.528 | 0.0817 | -0.003 | 6.458
13.5 | 0.474 | 0.08856 | -0.003 | 5.354
14 | 0.418 | 0.09353 | -0.003 | 4.465
14.5 | 0.356 | 0.09971 | -0.003 | 3.571

## 118. Re 12M Mach 0.25 (2)
BIGFOIL.COM POLAR EXPORT
fx77080
FX 77-080 |  |  |  | Cl Max: | 1.5884 | at alpha= | 14.5 | deg
XFOIL ncrit=9 |  |  |  | L/D Max: | 126.96 | at alpha= | 8.5 | deg
Re: | 12000000 |  |  | Cd Min: | 0.21276 | at alpha= | -19.5 | deg
Mach: | 0.25 |  |  | Cl=0 at alpha= | 0.0018868 | deg
|  |  |  | @ Cl=0.1, Cd= | 0.0052511
|  |  |  | @ Cl=0.4, Cd= | 0.0053427
|  |  |  | @ Cl=0.6, Cd= | 0.005705
alpha (deg) | Cl | Cd | Cm | Cl/Cd
-19.5 | -0.9645 | 0.21276 | 0.0721 | -4.5333
-18.5 | -1.0256 | 0.17456 | 0.0488 | -5.8753
-18 | -1.1062 | 0.14767 | 0.0315 | -7.491
-17.5 | -1.1996 | 0.12172 | 0.0147 | -9.8554
-17 | -1.3523 | 0.08953 | -0.0068 | -15.1044
-16.5 | -1.4238 | 0.07078 | -0.018 | -20.1159
-16 | -1.4877 | 0.05006 | -0.0339 | -29.7183
-15.5 | -1.5509 | 0.03465 | -0.0455 | -44.759
-15 | -1.5807 | 0.02853 | -0.0422 | -55.4048
-14.5 | -1.594 | 0.02444 | -0.0343 | -65.2209
-14 | -1.5774 | 0.02076 | -0.0289 | -75.9827
-13.5 | -1.5444 | 0.01805 | -0.0243 | -85.5623
-13 | -1.5 | 0.01626 | -0.0208 | -92.2509
-12.5 | -1.4533 | 0.01463 | -0.0174 | -99.337
-12 | -1.4038 | 0.01329 | -0.0143 | -105.6283
-11.5 | -1.3525 | 0.01219 | -0.0115 | -110.9516
-11 | -1.3006 | 0.01129 | -0.0087 | -115.1993
-10.5 | -1.2498 | 0.01053 | -0.0057 | -118.6895
-10 | -1.2002 | 0.00992 | -0.0026 | -120.9879
-9.5 | -1.1376 | 0.00917 | -0.0022 | -124.0567
-9 | -1.0729 | 0.0085 | -0.0025 | -126.2235
-8.5 | -1.0108 | 0.00795 | -0.0023 | -127.1447
-8 | -0.9502 | 0.0075 | -0.0018 | -126.6933
-6.5 | -0.7571 | 0.00626 | -0.0034 | -120.9425
-6 | -0.6908 | 0.00598 | -0.0046 | -115.5184
-5.5 | -0.6172 | 0.00571 | -0.0076 | -108.0911
-5 | -0.5231 | 0.00545 | -0.0154 | -95.9817
-4.5 | -0.4693 | 0.00537 | -0.0141 | -87.3929
-4 | -0.4191 | 0.00538 | -0.0119 | -77.8996
-3 | -0.3188 | 0.00526 | -0.0079 | -60.6084
-2.5 | -0.2659 | 0.00519 | -0.0065 | -51.2331
-2 | -0.2131 | 0.00522 | -0.005 | -40.8238
-1.5 | -0.1595 | 0.00525 | -0.0038 | -30.381
-1 | -0.1063 | 0.00523 | -0.0026 | -20.325
-0.5 | -0.0526 | 0.00522 | -0.0014 | -10.0766
0 | -0.0002 | 0.00523 | 0 | -0.038241
0.5 | 0.0528 | 0.00526 | 0.0013 | 10.038
1 | 0.1058 | 0.00525 | 0.0026 | 20.1524
1.5 | 0.1593 | 0.00522 | 0.0039 | 30.5172
2 | 0.213 | 0.00523 | 0.0051 | 40.7266
2.5 | 0.2669 | 0.00525 | 0.0063 | 50.8381
3 | 0.3183 | 0.00529 | 0.008 | 60.1701
3.5 | 0.3688 | 0.00533 | 0.0099 | 69.1932
4 | 0.4179 | 0.00535 | 0.0122 | 78.1121
4.5 | 0.4681 | 0.00533 | 0.0143 | 87.8236
5.5 | 0.5885 | 0.00567 | 0.0142 | 103.7919
6 | 0.6903 | 0.00598 | 0.0047 | 115.4348
6.5 | 0.7566 | 0.00625 | 0.0035 | 121.056
7.5 | 0.887 | 0.00699 | 0.002 | 126.8956
8 | 0.9503 | 0.00749 | 0.0018 | 126.8758
8.5 | 1.0106 | 0.00796 | 0.0023 | 126.9598
9 | 1.0728 | 0.00849 | 0.0025 | 126.3604
9.5 | 1.1377 | 0.00912 | 0.0022 | 124.7478
10 | 1.2003 | 0.00991 | 0.0025 | 121.1201
10.5 | 1.2497 | 0.01055 | 0.0057 | 118.455
11 | 1.3008 | 0.01126 | 0.0087 | 115.524
11.5 | 1.3529 | 0.01214 | 0.0114 | 111.4415
12 | 1.4048 | 0.01317 | 0.0142 | 106.6667
12.5 | 1.4552 | 0.01442 | 0.0172 | 100.9154
13 | 1.502 | 0.01605 | 0.0206 | 93.5826
13.5 | 1.547 | 0.01778 | 0.0241 | 87.0079
14 | 1.5762 | 0.02086 | 0.0289 | 75.5609
14.5 | 1.5884 | 0.02491 | 0.0346 | 63.7656
15 | 1.5644 | 0.02952 | 0.0428 | 52.9946
15.5 | 1.5468 | 0.03506 | 0.0452 | 44.1187
16 | 1.514 | 0.04595 | 0.0381 | 32.9489
16.5 | 1.4182 | 0.07188 | 0.017 | 19.7301
17 | 1.3226 | 0.09433 | 0.0031 | 14.021
17.5 | 1.2046 | 0.12115 | -0.0146 | 9.943
18 | 1.1101 | 0.14724 | -0.0314 | 7.5394
19 | 0.9831 | 0.1965 | -0.0625 | 5.0031
19.5 | 0.9689 | 0.21185 | -0.0716 | 4.5735

## 119. Re 12M Mach 0.50 (1)
BIGFOIL.COM POLAR EXPORT
fx77080
FX 77-080 |  |  |  | Cl Max: | 1.069 | at alpha= | 20 | deg
JavaFoil+Calcfoil stall+Eppler ext transition |  |  |  | L/D Max: | 98.443 | at alpha= | 5.5 | deg
Re: | 12000000 |  |  | Cd Min: | 0.00538 | at alpha= | -1.5 | deg
Mach: | 0.5 |  |  | Cl=0 at alpha= | 0 | deg
|  |  |  | @ Cl=0.1, Cd= | 0.0054405
|  |  |  | @ Cl=0.4, Cd= | 0.0056161
|  |  |  | @ Cl=0.6, Cd= | 0.0064471
alpha (deg) | Cl | Cd | Cm | Cl/Cd
-20 | -1.069 | 0.16701 | 0.005 | -6.4
-19.5 | -1.042 | 0.16253 | 0.005 | -6.41
-19 | -1.015 | 0.15907 | 0.005 | -6.38
-18.5 | -0.994 | 0.14005 | 0.005 | -7.095
-18 | -0.968 | 0.13284 | 0.005 | -7.287
-17.5 | -0.941 | 0.12807 | 0.005 | -7.345
-17 | -0.912 | 0.12512 | 0.005 | -7.291
-16.5 | -0.885 | 0.12118 | 0.004 | -7.3
-16 | -0.864 | 0.11078 | 0.005 | -7.798
-15.5 | -0.837 | 0.10517 | 0.004 | -7.956
-15 | -0.807 | 0.10165 | 0.004 | -7.943
-14.5 | -0.779 | 0.09772 | 0.004 | -7.969
-14 | -0.755 | 0.09804 | 0.004 | -7.699
-13.5 | -0.729 | 0.09067 | 0.004 | -8.041
-13 | -0.703 | 0.08373 | 0.004 | -8.396
-12.5 | -0.682 | 0.07327 | 0.004 | -9.314
-12 | -0.646 | 0.08384 | 0.003 | -7.7
-11.5 | -0.622 | 0.074 | 0.003 | -8.41
-11 | -0.605 | 0.06075 | 0.003 | -9.964
-10.5 | -0.617 | 0.03347 | 0.004 | -18.442
-10 | -0.535 | 0.07767 | 0.002 | -6.891
-9.5 | -0.521 | 0.05388 | 0.003 | -9.677
-9 | -0.556 | 0.01905 | 0.004 | -29.207
-8.5 | -0.458 | 0.05661 | 0.002 | -8.083
-8 | -0.45 | 0.03845 | 0.003 | -11.708
-7.5 | -0.5 | 0.01022 | 0.004 | -48.919
-7 | -0.463 | 0.01073 | 0.003 | -43.109
-6.5 | -0.713 | 0.00792 | 0.003 | -90.002
-6 | -0.721 | 0.00728 | 0.003 | -99.125
-5.5 | -0.693 | 0.00703 | 0.003 | -98.443
-5 | -0.646 | 0.0067 | 0.002 | -96.42
-4.5 | -0.59 | 0.00638 | 0.002 | -92.436
-4 | -0.53 | 0.00611 | 0.002 | -86.661
-3.5 | -0.467 | 0.00609 | 0.002 | -76.723
-3 | -0.402 | 0.00574 | 0.001 | -70.085
-2.5 | -0.336 | 0.00549 | 0.001 | -61.284
-2 | -0.27 | 0.00544 | 0.001 | -49.522
-1.5 | -0.202 | 0.00538 | 0.001 | -37.67
-1 | -0.135 | 0.00543 | 0 | -24.873
-0.5 | -0.068 | 0.00545 | 0 | -12.4
0 | 0 | 0.00559 | 0 | 0
0.5 | 0.068 | 0.00545 | 0 | 12.4
1 | 0.135 | 0.00543 | 0 | 24.873
1.5 | 0.202 | 0.00538 | -0.001 | 37.67
2 | 0.27 | 0.00544 | -0.001 | 49.522
2.5 | 0.336 | 0.00549 | -0.001 | 61.284
3 | 0.402 | 0.00562 | -0.001 | 71.559
3.5 | 0.467 | 0.00609 | -0.002 | 76.723
4 | 0.53 | 0.00611 | -0.002 | 86.661
4.5 | 0.59 | 0.00639 | -0.002 | 92.299
5 | 0.646 | 0.00671 | -0.002 | 96.244
5.5 | 0.693 | 0.00703 | -0.003 | 98.443
6 | 0.721 | 0.00743 | -0.003 | 97.073
6.5 | 0.713 | 0.00807 | -0.003 | 88.364
7 | 0.464 | 0.01062 | -0.003 | 43.634
7.5 | 0.5 | 0.01012 | -0.004 | 49.366
8 | 0.453 | 0.0368 | -0.003 | 12.302
8.5 | 0.457 | 0.057 | -0.002 | 8.024
9 | 0.549 | 0.02134 | -0.004 | 25.741
9.5 | 0.521 | 0.05448 | -0.003 | 9.561
10 | 0.535 | 0.07848 | -0.002 | 6.82
10.5 | 0.613 | 0.03536 | -0.004 | 17.347
11 | 0.606 | 0.06035 | -0.003 | 10.039
11.5 | 0.623 | 0.07371 | -0.003 | 8.448
12 | 0.645 | 0.08405 | -0.003 | 7.679
12.5 | 0.682 | 0.07323 | -0.004 | 9.319
13 | 0.703 | 0.08404 | -0.004 | 8.364
13.5 | 0.729 | 0.09075 | -0.004 | 8.031
14 | 0.755 | 0.098 | -0.004 | 7.702
14.5 | 0.779 | 0.09769 | -0.004 | 7.972
15 | 0.807 | 0.10174 | -0.004 | 7.936
15.5 | 0.837 | 0.10453 | -0.004 | 8.009
16 | 0.864 | 0.11043 | -0.005 | 7.823
16.5 | 0.884 | 0.12145 | -0.004 | 7.281
17 | 0.912 | 0.12513 | -0.005 | 7.289
17.5 | 0.94 | 0.12886 | -0.005 | 7.296
18 | 0.968 | 0.13274 | -0.005 | 7.29
18.5 | 0.994 | 0.14004 | -0.005 | 7.097
19 | 1.015 | 0.15856 | -0.005 | 6.4
19.5 | 1.042 | 0.16301 | -0.005 | 6.392
20 | 1.069 | 0.16778 | -0.005 | 6.37

## 120. Re 12M Mach 0.50 (2)
BIGFOIL.COM POLAR EXPORT
fx77080
FX 77-080 |  |  |  | Cl Max: | 0.9977 | at alpha= | 7.5 | deg
XFOIL ncrit=9 |  |  |  | L/D Max: | 121.491 | at alpha= | 6.5 | deg
Re: | 12000000 |  |  | Cd Min: | 0.13873 | at alpha= | -13 | deg
Mach: | 0.5 |  |  | Cl=0 at alpha= | 0 | deg
|  |  |  | @ Cl=0.1, Cd= | 0.0053666
|  |  |  | @ Cl=0.4, Cd= | 0.0055348
|  |  |  | @ Cl=0.6, Cd= | 0.0058342
alpha (deg) | Cl | Cd | Cm | Cl/Cd
-13 | -0.813 | 0.13873 | 0.0312 | -5.8603
-12.5 | -0.8155 | 0.12792 | 0.0257 | -6.3751
-12 | -0.8262 | 0.11614 | 0.0194 | -7.1138
-11.5 | -0.839 | 0.10465 | 0.013 | -8.0172
-11 | -0.8549 | 0.09319 | 0.0064 | -9.1737
-10.5 | -0.8675 | 0.08262 | 0.0003 | -10.4999
-10 | -0.8868 | 0.07128 | -0.0069 | -12.4411
-9.5 | -0.9076 | 0.05943 | -0.0154 | -15.2717
-9 | -0.9215 | 0.04362 | -0.0303 | -21.1256
-8.5 | -0.9601 | 0.03413 | -0.0342 | -28.1307
-8 | -0.9869 | 0.02552 | -0.0303 | -38.6716
-7 | -0.9629 | 0.00928 | -0.0188 | -103.7608
-6.5 | -0.8881 | 0.00731 | -0.0154 | -121.4911
-6 | -0.8071 | 0.00671 | -0.0138 | -120.2832
-5.5 | -0.727 | 0.00626 | -0.0131 | -116.1342
-5 | -0.6176 | 0.00586 | -0.0193 | -105.3925
-4.5 | -0.5396 | 0.00565 | -0.0196 | -95.5044
-4 | -0.4771 | 0.0056 | -0.0171 | -85.1964
-3.5 | -0.4197 | 0.00559 | -0.0139 | -75.0805
-3 | -0.3608 | 0.00541 | -0.0112 | -66.6913
-2.5 | -0.3013 | 0.00532 | -0.0089 | -56.6353
-2 | -0.2415 | 0.00533 | -0.0068 | -45.3096
-1.5 | -0.1807 | 0.00534 | -0.0051 | -33.839
-1 | -0.1205 | 0.00536 | -0.0033 | -22.4813
-0.5 | -0.0597 | 0.00537 | -0.0017 | -11.1173
0 | 0 | 0.00537 | 0 | 0
0.5 | 0.0595 | 0.00538 | 0.0018 | 11.0595
1 | 0.1199 | 0.00536 | 0.0034 | 22.3694
1.5 | 0.1805 | 0.00531 | 0.0051 | 33.9925
2 | 0.2412 | 0.00534 | 0.0069 | 45.1685
2.5 | 0.3024 | 0.00538 | 0.0087 | 56.2082
3 | 0.3608 | 0.00548 | 0.0112 | 65.8394
3.5 | 0.418 | 0.00556 | 0.0142 | 75.1799
4 | 0.4751 | 0.00552 | 0.0175 | 86.0688
4.5 | 0.5397 | 0.00562 | 0.0196 | 96.032
5 | 0.6129 | 0.00588 | 0.0203 | 104.2347
5.5 | 0.7256 | 0.00627 | 0.0133 | 115.7257
6 | 0.8072 | 0.0067 | 0.0138 | 120.4776
6.5 | 0.8881 | 0.00731 | 0.0154 | 121.4911
7 | 0.9637 | 0.00921 | 0.0187 | 104.6363
7.5 | 0.9977 | 0.01608 | 0.0247 | 62.046
8 | 0.9873 | 0.0255 | 0.0303 | 38.7176
8.5 | 0.9578 | 0.03433 | 0.0341 | 27.8998
9 | 0.9237 | 0.04339 | 0.0306 | 21.2883
9.5 | 0.9085 | 0.05943 | 0.0154 | 15.2869
10 | 0.8931 | 0.07053 | 0.0075 | 12.6627
10.5 | 0.8714 | 0.08221 | -0.0001 | 10.5997
11 | 0.8548 | 0.09338 | -0.0067 | 9.154
11.5 | 0.8409 | 0.10456 | -0.0131 | 8.0423
12 | 0.8316 | 0.11541 | -0.0189 | 7.2056
12.5 | 0.8185 | 0.12758 | -0.0256 | 6.4156

## 121. Re 14M Mach 0.00 (1)
BIGFOIL.COM POLAR EXPORT
fx77080
FX 77-080 |  |  |  | Cl Max: | 0.951 | at alpha= | 11 | deg
JavaFoil+Calcfoil stall+Eppler ext transition |  |  |  | L/D Max: | 119.938 | at alpha= | 7.5 | deg
Re: | 14000000 |  |  | Cd Min: | 0.00517 | at alpha= | -1.5 | deg
Mach: | 0 |  |  | Cl=0 at alpha= | 0 | deg
|  |  |  | @ Cl=0.1, Cd= | 0.0052464
|  |  |  | @ Cl=0.4, Cd= | 0.0055616
|  |  |  | @ Cl=0.6, Cd= | 0.0060839
alpha (deg) | Cl | Cd | Cm | Cl/Cd
-16 | -0.654 | 0.1019 | 0.004 | -6.416
-15.5 | -0.679 | 0.09606 | 0.004 | -7.069
-15 | -0.702 | 0.08812 | 0.004 | -7.969
-14.5 | -0.726 | 0.07963 | 0.004 | -9.113
-14 | -0.749 | 0.07126 | 0.004 | -10.509
-13.5 | -0.775 | 0.06049 | 0.004 | -12.809
-13 | -0.813 | 0.04339 | 0.004 | -18.738
-12.5 | -0.866 | 0.0248 | 0.004 | -34.92
-12 | -0.921 | 0.01398 | 0.005 | -65.893
-11.5 | -0.943 | 0.01178 | 0.005 | -80.005
-11 | -0.951 | 0.01072 | 0.004 | -88.726
-10.5 | -0.947 | 0.00915 | 0.004 | -103.519
-10 | -0.936 | 0.00849 | 0.004 | -110.287
-9.5 | -0.92 | 0.00804 | 0.004 | -114.383
-9 | -0.899 | 0.00766 | 0.004 | -117.302
-8.5 | -0.872 | 0.0073 | 0.003 | -119.525
-8 | -0.841 | 0.00701 | 0.003 | -119.905
-7.5 | -0.805 | 0.00671 | 0.003 | -119.938
-7 | -0.765 | 0.00663 | 0.003 | -115.544
-6.5 | -0.722 | 0.00656 | 0.003 | -110.101
-6 | -0.675 | 0.00638 | 0.002 | -105.883
-5.5 | -0.625 | 0.00618 | 0.002 | -101.171
-5 | -0.573 | 0.00598 | 0.002 | -95.819
-4.5 | -0.519 | 0.0059 | 0.002 | -87.944
-4 | -0.463 | 0.00581 | 0.002 | -79.694
-3.5 | -0.407 | 0.00558 | 0.001 | -72.918
-3 | -0.35 | 0.00543 | 0.001 | -64.387
-2.5 | -0.292 | 0.00526 | 0.001 | -55.49
-2 | -0.234 | 0.00526 | 0.001 | -44.444
-1.5 | -0.175 | 0.00517 | 0.001 | -33.915
-1 | -0.117 | 0.00522 | 0 | -22.407
-0.5 | -0.059 | 0.00531 | 0 | -11.034
0 | 0 | 0.0054 | 0 | 0
0.5 | 0.059 | 0.00531 | 0 | 11.034
1 | 0.117 | 0.00522 | 0 | 22.407
1.5 | 0.175 | 0.00517 | -0.001 | 33.915
2 | 0.234 | 0.00526 | -0.001 | 44.444
2.5 | 0.292 | 0.00526 | -0.001 | 55.49
3 | 0.35 | 0.00543 | -0.001 | 64.387
3.5 | 0.407 | 0.00558 | -0.001 | 72.918
4 | 0.463 | 0.00581 | -0.002 | 79.694
4.5 | 0.519 | 0.0059 | -0.002 | 87.944
5 | 0.573 | 0.00598 | -0.002 | 95.819
5.5 | 0.625 | 0.00618 | -0.002 | 101.171
6 | 0.675 | 0.00638 | -0.002 | 105.883
6.5 | 0.722 | 0.00656 | -0.003 | 110.101
7 | 0.765 | 0.00663 | -0.003 | 115.544
7.5 | 0.805 | 0.00671 | -0.003 | 119.938
8 | 0.841 | 0.00701 | -0.003 | 119.905
8.5 | 0.872 | 0.0073 | -0.003 | 119.525
9 | 0.899 | 0.00766 | -0.004 | 117.302
9.5 | 0.92 | 0.00804 | -0.004 | 114.383
10 | 0.936 | 0.00849 | -0.004 | 110.287
10.5 | 0.947 | 0.00915 | -0.004 | 103.519
11 | 0.951 | 0.01072 | -0.004 | 88.726
11.5 | 0.943 | 0.01178 | -0.005 | 80.005
12 | 0.921 | 0.01398 | -0.005 | 65.893
12.5 | 0.866 | 0.0248 | -0.004 | 34.92
13 | 0.813 | 0.04339 | -0.004 | 18.738
13.5 | 0.775 | 0.06049 | -0.004 | 12.809
14 | 0.749 | 0.07126 | -0.004 | 10.509
14.5 | 0.726 | 0.07963 | -0.004 | 9.113
15 | 0.702 | 0.08812 | -0.004 | 7.969
15.5 | 0.679 | 0.09606 | -0.004 | 7.069
16 | 0.654 | 0.1019 | -0.004 | 6.416

## 122. Re 14M Mach 0.00 (2)
BIGFOIL.COM POLAR EXPORT
fx77080
FX 77-080 |  |  |  | Cl Max: | 1.8566 | at alpha= | 19.5 | deg
XFOIL ncrit=9 |  |  |  | L/D Max: | 133.836 | at alpha= | 9.5 | deg
Re: | 14000000 |  |  | Cd Min: | 0.03497 | at alpha= | -20 | deg
Mach: | 0 |  |  | Cl=0 at alpha= | 0.002924 | deg
|  |  |  | @ Cl=0.1, Cd= | 0.0051916
|  |  |  | @ Cl=0.4, Cd= | 0.0053608
|  |  |  | @ Cl=0.6, Cd= | 0.0055855
alpha (deg) | Cl | Cd | Cm | Cl/Cd
-20 | -1.8354 | 0.03497 | -0.0359 | -52.485
-19.5 | -1.8394 | 0.03031 | -0.0353 | -60.6862
-19 | -1.8454 | 0.02652 | -0.032 | -69.5852
-18.5 | -1.8408 | 0.02419 | -0.0273 | -76.0976
-18 | -1.8331 | 0.02244 | -0.0212 | -81.6889
-17.5 | -1.8008 | 0.02116 | -0.0187 | -85.104
-17 | -1.77 | 0.01964 | -0.0159 | -90.1222
-16.5 | -1.7314 | 0.01863 | -0.014 | -92.9361
-16 | -1.6918 | 0.01758 | -0.0122 | -96.2344
-15.5 | -1.6524 | 0.01637 | -0.0102 | -100.9407
-15 | -1.6101 | 0.01535 | -0.0086 | -104.8925
-14.5 | -1.568 | 0.01422 | -0.0069 | -110.2672
-14 | -1.5248 | 0.01313 | -0.0052 | -116.131
-13.5 | -1.478 | 0.01241 | -0.004 | -119.0975
-13 | -1.4304 | 0.01175 | -0.0028 | -121.7362
-12.5 | -1.382 | 0.01118 | -0.0018 | -123.6136
-12 | -1.3336 | 0.01062 | -0.0006 | -125.5744
-11.5 | -1.2858 | 0.01009 | 0.0008 | -127.4331
-10.5 | -1.1912 | 0.0091 | 0.004 | -130.9011
-10 | -1.1337 | 0.00855 | 0.0033 | -132.5965
-9.5 | -1.0746 | 0.00806 | 0.0024 | -133.3251
-9 | -1.0174 | 0.00763 | 0.0019 | -133.3421
-8.5 | -0.9622 | 0.00726 | 0.0019 | -132.5344
-8 | -0.904 | 0.00684 | 0.0013 | -132.1637
-7.5 | -0.8438 | 0.0065 | 0.0003 | -129.8154
-7 | -0.7831 | 0.00621 | -0.0008 | -126.1031
-6.5 | -0.7218 | 0.00593 | -0.002 | -121.7201
-6 | -0.6586 | 0.0057 | -0.0037 | -115.5439
-5.5 | -0.5577 | 0.00542 | -0.0143 | -102.8967
-5 | -0.5054 | 0.00537 | -0.0134 | -94.1155
-4.5 | -0.456 | 0.00537 | -0.0118 | -84.9162
-4 | -0.4077 | 0.00537 | -0.01 | -75.9218
-3.5 | -0.3595 | 0.00534 | -0.0082 | -67.3221
-3 | -0.3094 | 0.00523 | -0.0067 | -59.1587
-2.5 | -0.2585 | 0.00516 | -0.0055 | -50.0969
-2 | -0.2071 | 0.00517 | -0.0043 | -40.058
-1.5 | -0.1552 | 0.00519 | -0.0033 | -29.9037
-1 | -0.1032 | 0.00517 | -0.0022 | -19.9613
-0.5 | -0.0516 | 0.00515 | -0.0011 | -10.0194
0 | -0.0003 | 0.00518 | 0.0001 | -0.057915
0.5 | 0.051 | 0.00522 | 0.0012 | 9.7701
1 | 0.1028 | 0.00519 | 0.0023 | 19.8073
1.5 | 0.155 | 0.00518 | 0.0033 | 29.9228
2 | 0.2066 | 0.00516 | 0.0044 | 40.0388
2.5 | 0.2589 | 0.00521 | 0.0054 | 49.6929
3 | 0.309 | 0.00525 | 0.0068 | 58.8571
3.5 | 0.3587 | 0.00531 | 0.0083 | 67.5518
4 | 0.4075 | 0.00537 | 0.01 | 75.8845
4.5 | 0.4546 | 0.00533 | 0.0121 | 85.2908
5 | 0.504 | 0.00534 | 0.0136 | 94.382
5.5 | 0.5572 | 0.00548 | 0.0144 | 101.6788
6 | 0.6302 | 0.00566 | 0.0104 | 111.3428
6.5 | 0.7217 | 0.00593 | 0.002 | 121.7032
7 | 0.7827 | 0.00622 | 0.0009 | 125.836
8.5 | 0.9621 | 0.00725 | -0.0019 | 132.7034
9 | 1.0173 | 0.00763 | -0.0018 | 133.329
9.5 | 1.0747 | 0.00803 | -0.0024 | 133.8356
10 | 1.1334 | 0.00856 | -0.0033 | 132.4065
10.5 | 1.191 | 0.0091 | -0.0039 | 130.8791
12 | 1.3337 | 0.0106 | 0.0006 | 125.8208
12.5 | 1.382 | 0.01117 | 0.0018 | 123.7243
13 | 1.4304 | 0.01174 | 0.0029 | 121.8399
13.5 | 1.4779 | 0.01242 | 0.004 | 118.9936
14 | 1.5247 | 0.01313 | 0.0052 | 116.1234
14.5 | 1.5696 | 0.01402 | 0.0066 | 111.9544
15 | 1.6118 | 0.01515 | 0.0084 | 106.3894
15.5 | 1.6558 | 0.01598 | 0.0098 | 103.617
16 | 1.6955 | 0.01718 | 0.0117 | 98.6903
17 | 1.7692 | 0.0197 | 0.0161 | 89.8071
17.5 | 1.8033 | 0.02095 | 0.0184 | 86.0764
18 | 1.8346 | 0.02236 | 0.021 | 82.0483
18.5 | 1.8463 | 0.02391 | 0.0266 | 77.2187
19 | 1.8511 | 0.02618 | 0.0315 | 70.7066
19.5 | 1.8566 | 0.02896 | 0.0346 | 64.1091
20 | 1.8558 | 0.033 | 0.036 | 56.2364

## 123. Re 14M Mach 0.10 (1)
BIGFOIL.COM POLAR EXPORT
fx77080
FX 77-080 |  |  |  | Cl Max: | 0.936 | at alpha= | 10.5 | deg
JavaFoil+Calcfoil stall+Eppler ext transition |  |  |  | L/D Max: | 119.52 | at alpha= | 7.5 | deg
Re: | 14000000 |  |  | Cd Min: | 0.00518 | at alpha= | -1.5 | deg
Mach: | 0.1 |  |  | Cl=0 at alpha= | 0 | deg
|  |  |  | @ Cl=0.1, Cd= | 0.0052544
|  |  |  | @ Cl=0.4, Cd= | 0.0055667
|  |  |  | @ Cl=0.6, Cd= | 0.0060923
alpha (deg) | Cl | Cd | Cm | Cl/Cd
-16 | -0.607 | 0.10572 | 0.004 | -5.737
-15.5 | -0.636 | 0.09859 | 0.004 | -6.449
-15 | -0.662 | 0.09062 | 0.004 | -7.307
-14.5 | -0.687 | 0.08352 | 0.004 | -8.23
-14 | -0.712 | 0.07604 | 0.004 | -9.368
-13.5 | -0.738 | 0.06725 | 0.004 | -10.973
-13 | -0.768 | 0.0553 | 0.004 | -13.887
-12.5 | -0.817 | 0.03483 | 0.004 | -23.464
-12 | -0.887 | 0.01646 | 0.005 | -53.855
-11.5 | -0.921 | 0.01237 | 0.005 | -74.484
-11 | -0.936 | 0.00967 | 0.004 | -96.743
-10.5 | -0.936 | 0.01014 | 0.004 | -92.387
-10 | -0.929 | 0.00861 | 0.004 | -107.919
-9.5 | -0.916 | 0.00813 | 0.004 | -112.597
-9 | -0.896 | 0.00773 | 0.004 | -115.964
-8.5 | -0.872 | 0.00737 | 0.003 | -118.337
-8 | -0.842 | 0.00706 | 0.003 | -119.238
-7.5 | -0.807 | 0.00675 | 0.003 | -119.52
-7 | -0.768 | 0.00656 | 0.003 | -117
-6.5 | -0.724 | 0.00658 | 0.003 | -110.047
-6 | -0.678 | 0.0064 | 0.002 | -105.941
-5.5 | -0.628 | 0.0062 | 0.002 | -101.308
-5 | -0.576 | 0.006 | 0.002 | -95.965
-4.5 | -0.521 | 0.00591 | 0.002 | -88.16
-4 | -0.465 | 0.00582 | 0.002 | -79.947
-3.5 | -0.409 | 0.00559 | 0.001 | -73.139
-3 | -0.351 | 0.00544 | 0.001 | -64.62
-2.5 | -0.293 | 0.00526 | 0.001 | -55.709
-2 | -0.235 | 0.00526 | 0.001 | -44.629
-1.5 | -0.176 | 0.00518 | 0.001 | -34.057
-1 | -0.118 | 0.00523 | 0 | -22.506
-0.5 | -0.059 | 0.00531 | 0 | -11.082
0 | 0 | 0.0054 | 0 | 0
0.5 | 0.059 | 0.00531 | 0 | 11.082
1 | 0.118 | 0.00523 | 0 | 22.506
1.5 | 0.176 | 0.00518 | -0.001 | 34.057
2 | 0.235 | 0.00526 | -0.001 | 44.629
2.5 | 0.293 | 0.00526 | -0.001 | 55.709
3 | 0.351 | 0.00544 | -0.001 | 64.62
3.5 | 0.409 | 0.00559 | -0.001 | 73.139
4 | 0.465 | 0.00582 | -0.002 | 79.947
4.5 | 0.521 | 0.00591 | -0.002 | 88.16
5 | 0.576 | 0.006 | -0.002 | 95.965
5.5 | 0.628 | 0.0062 | -0.002 | 101.308
6 | 0.678 | 0.0064 | -0.002 | 105.941
6.5 | 0.724 | 0.00658 | -0.003 | 110.047
7 | 0.768 | 0.00656 | -0.003 | 117
7.5 | 0.807 | 0.00675 | -0.003 | 119.52
8 | 0.842 | 0.00706 | -0.003 | 119.238
8.5 | 0.872 | 0.00737 | -0.003 | 118.337
9 | 0.896 | 0.00773 | -0.004 | 115.964
9.5 | 0.916 | 0.00813 | -0.004 | 112.597
10 | 0.929 | 0.00861 | -0.004 | 107.919
10.5 | 0.936 | 0.01014 | -0.004 | 92.387
11 | 0.936 | 0.00967 | -0.004 | 96.743
11.5 | 0.921 | 0.01237 | -0.005 | 74.484
12 | 0.887 | 0.01646 | -0.005 | 53.855
12.5 | 0.817 | 0.03483 | -0.004 | 23.464
13 | 0.768 | 0.0553 | -0.004 | 13.887
13.5 | 0.738 | 0.06725 | -0.004 | 10.973
14 | 0.712 | 0.07604 | -0.004 | 9.368
14.5 | 0.687 | 0.08352 | -0.004 | 8.23
15 | 0.662 | 0.09062 | -0.004 | 7.307
15.5 | 0.636 | 0.09859 | -0.004 | 6.449

## 124. Re 14M Mach 0.10 (2)
BIGFOIL.COM POLAR EXPORT
fx77080
FX 77-080 |  |  |  | Cl Max: | 0.5609 | at alpha= | 5.5 | deg
XFOIL ncrit=9 |  |  |  | L/D Max: | 101.982 | at alpha= | 5.5 | deg
Re: | 14000000 |  |  | Cd Min: | 0.04976 | at alpha= | -20 | deg
Mach: | 0.1 |  |  | Cl=0 at alpha= | 0.002907 | deg
|  |  |  | @ Cl=0.1, Cd= | 0.005192
|  |  |  | @ Cl=0.4, Cd= | 0.005366
|  |  |  | @ Cl=0.6, Cd= | 0.0055
alpha (deg) | Cl | Cd | Cm | Cl/Cd
-20 | -1.755 | 0.04976 | -0.0312 | -35.2693
-19.5 | -1.7839 | 0.0392 | -0.0373 | -45.5077
-19 | -1.8127 | 0.03131 | -0.0385 | -57.8952
-18.5 | -1.8182 | 0.0273 | -0.0356 | -66.6007
-18 | -1.8199 | 0.02447 | -0.0303 | -74.3727
-17.5 | -1.8031 | 0.02311 | -0.0251 | -78.0225
-17 | -1.7791 | 0.02111 | -0.0212 | -84.2776
-16.5 | -1.742 | 0.01996 | -0.0188 | -87.2745
-16 | -1.7035 | 0.01874 | -0.0165 | -90.9018
-15.5 | -1.665 | 0.01738 | -0.0141 | -95.7998
-15 | -1.6226 | 0.01627 | -0.0121 | -99.7296
-14.5 | -1.5807 | 0.01501 | -0.0101 | -105.3098
-14 | -1.5381 | 0.01373 | -0.008 | -112.0248
-13.5 | -1.4912 | 0.01288 | -0.0065 | -115.7764
-13 | -1.4433 | 0.01211 | -0.005 | -119.1825
-12.5 | -1.3945 | 0.01144 | -0.0036 | -121.8969
-12 | -1.3454 | 0.01083 | -0.0023 | -124.229
-11.5 | -1.2966 | 0.01027 | -0.0008 | -126.2512
-11 | -1.2491 | 0.00976 | 0.0011 | -127.9816
-10.5 | -1.2014 | 0.00927 | 0.0029 | -129.6009
-10 | -1.1431 | 0.0087 | 0.0024 | -131.3908
-9.5 | -1.0833 | 0.00819 | 0.0016 | -132.2711
-8.5 | -0.9694 | 0.00733 | 0.0013 | -132.251
-8 | -0.9106 | 0.0069 | 0.0008 | -131.971
-7.5 | -0.8498 | 0.00654 | -0.0001 | -129.9388
-7 | -0.7885 | 0.00625 | -0.0012 | -126.16
-6.5 | -0.7268 | 0.00596 | -0.0023 | -121.9463
-6 | -0.6632 | 0.00573 | -0.0039 | -115.7417
-5.5 | -0.5616 | 0.00544 | -0.0144 | -103.2353
-5 | -0.5084 | 0.00538 | -0.0136 | -94.4981
-4 | -0.4099 | 0.00538 | -0.0102 | -76.1896
-3.5 | -0.3615 | 0.00534 | -0.0083 | -67.6966
-3 | -0.3112 | 0.00523 | -0.0069 | -59.5029
-2.5 | -0.26 | 0.00517 | -0.0056 | -50.2901
-2 | -0.2083 | 0.00517 | -0.0044 | -40.2901
-1.5 | -0.1561 | 0.00519 | -0.0033 | -30.0771
-1 | -0.1038 | 0.00517 | -0.0023 | -20.0774
-0.5 | -0.0519 | 0.00516 | -0.0011 | -10.0581
0 | -0.0003 | 0.00519 | 0.0001 | -0.057803
0.5 | 0.0513 | 0.00522 | 0.0012 | 9.8276
1 | 0.1034 | 0.00519 | 0.0023 | 19.9229
1.5 | 0.1559 | 0.00518 | 0.0034 | 30.0965
2 | 0.2077 | 0.00517 | 0.0045 | 40.1741
2.5 | 0.2603 | 0.00521 | 0.0055 | 49.9616
3 | 0.3107 | 0.00526 | 0.0069 | 59.0684
3.5 | 0.3607 | 0.00531 | 0.0085 | 67.9284
4 | 0.4098 | 0.00538 | 0.0102 | 76.171
4.5 | 0.4573 | 0.00534 | 0.0123 | 85.6367
5 | 0.5071 | 0.00535 | 0.0139 | 94.785
5.5 | 0.5609 | 0.0055 | 0.0146 | 101.9818

## 125. Re 14M Mach 0.25 (1)
BIGFOIL.COM POLAR EXPORT
fx77080
FX 77-080 |  |  |  | Cl Max: | 0.876 | at alpha= | 9.5 | deg
JavaFoil+Calcfoil stall+Eppler ext transition |  |  |  | L/D Max: | 115.519 | at alpha= | 7.5 | deg
Re: | 14000000 |  |  | Cd Min: | 0.00523 | at alpha= | -1.5 | deg
Mach: | 0.25 |  |  | Cl=0 at alpha= | 0 | deg
|  |  |  | @ Cl=0.1, Cd= | 0.0052844
|  |  |  | @ Cl=0.4, Cd= | 0.09813
|  |  |  | @ Cl=0.6, Cd= | 0.09813
alpha (deg) | Cl | Cd | Cm | Cl/Cd
-14.5 | -0.357 | 0.09813 | 0.003 | -3.633
-14 | -0.418 | 0.09181 | 0.003 | -4.557
-13.5 | -0.475 | 0.08672 | 0.003 | -5.479
-13 | -0.529 | 0.0799 | 0.003 | -6.618
-12.5 | -0.578 | 0.0733 | 0.003 | -7.887
-12 | -0.626 | 0.06324 | 0.003 | -9.906
-11.5 | -0.675 | 0.05101 | 0.004 | -13.236
-11 | -0.747 | 0.02823 | 0.004 | -26.467
-10.5 | -0.834 | 0.0128 | 0.004 | -65.188
-10 | -0.867 | 0.0095 | 0.004 | -91.252
-9.5 | -0.876 | 0.00895 | 0.004 | -97.923
-9 | -0.873 | 0.0082 | 0.004 | -106.485
-8.5 | -0.86 | 0.00773 | 0.004 | -111.32
-8 | -0.84 | 0.00737 | 0.003 | -113.914
-7.5 | -0.812 | 0.00703 | 0.003 | -115.519
-7 | -0.777 | 0.00679 | 0.003 | -114.482
-6.5 | -0.737 | 0.00676 | 0.003 | -109.006
-6 | -0.692 | 0.00653 | 0.003 | -105.846
-5.5 | -0.643 | 0.00632 | 0.002 | -101.705
-5 | -0.59 | 0.00611 | 0.002 | -96.612
-4.5 | -0.534 | 0.00598 | 0.002 | -89.412
-4 | -0.478 | 0.00588 | 0.002 | -81.17
-3.5 | -0.42 | 0.00566 | 0.001 | -74.187
-3 | -0.361 | 0.00548 | 0.001 | -65.83
-2.5 | -0.301 | 0.00529 | 0.001 | -56.912
-2 | -0.241 | 0.00529 | 0.001 | -45.654
-1.5 | -0.181 | 0.00523 | 0.001 | -34.625
-1 | -0.121 | 0.00525 | 0 | -23.036
-0.5 | -0.06 | 0.00535 | 0 | -11.3
0 | 0 | 0.00543 | 0 | 0
0.5 | 0.06 | 0.00535 | 0 | 11.3
1 | 0.121 | 0.00525 | 0 | 23.036
1.5 | 0.181 | 0.00523 | -0.001 | 34.625
2 | 0.241 | 0.00529 | -0.001 | 45.654
2.5 | 0.301 | 0.00529 | -0.001 | 56.912
3 | 0.361 | 0.00548 | -0.001 | 65.83
3.5 | 0.42 | 0.00566 | -0.001 | 74.187
4 | 0.478 | 0.00588 | -0.002 | 81.17
4.5 | 0.534 | 0.00598 | -0.002 | 89.412
5 | 0.59 | 0.00611 | -0.002 | 96.612
5.5 | 0.643 | 0.00632 | -0.002 | 101.705
6 | 0.692 | 0.00653 | -0.003 | 105.846
6.5 | 0.737 | 0.00676 | -0.003 | 109.006
7 | 0.777 | 0.00679 | -0.003 | 114.482
7.5 | 0.812 | 0.00703 | -0.003 | 115.519
8 | 0.84 | 0.00737 | -0.003 | 113.914
8.5 | 0.86 | 0.00773 | -0.004 | 111.32
9 | 0.873 | 0.0082 | -0.004 | 106.485
9.5 | 0.876 | 0.00895 | -0.004 | 97.923
10 | 0.867 | 0.0095 | -0.004 | 91.252
10.5 | 0.834 | 0.0128 | -0.004 | 65.188
11 | 0.741 | 0.03052 | -0.004 | 24.287
11.5 | 0.675 | 0.05101 | -0.004 | 13.236
12 | 0.626 | 0.06324 | -0.003 | 9.906
12.5 | 0.579 | 0.0719 | -0.003 | 8.058
13 | 0.529 | 0.07988 | -0.003 | 6.62
13.5 | 0.475 | 0.08672 | -0.003 | 5.479
14 | 0.418 | 0.09181 | -0.003 | 4.557
14.5 | 0.356 | 0.09813 | -0.003 | 3.633

## 126. Re 14M Mach 0.25 (2)
BIGFOIL.COM POLAR EXPORT
fx77080
FX 77-080 |  |  |  | Cl Max: | 1.6095 | at alpha= | 14.5 | deg
XFOIL ncrit=9 |  |  |  | L/D Max: | 130.855 | at alpha= | 8.5 | deg
Re: | 14000000 |  |  | Cd Min: | 0.20769 | at alpha= | -19.5 | deg
Mach: | 0.25 |  |  | Cl=0 at alpha= | 0.0028143 | deg
|  |  |  | @ Cl=0.1, Cd= | 0.0052136
|  |  |  | @ Cl=0.4, Cd= | 0.0053834
|  |  |  | @ Cl=0.6, Cd= | 0.0056497
alpha (deg) | Cl | Cd | Cm | Cl/Cd
-19.5 | -0.9807 | 0.20769 | 0.0693 | -4.7219
-19 | -1.0037 | 0.19042 | 0.0587 | -5.271
-18.5 | -1.0653 | 0.16549 | 0.0428 | -6.4372
-18 | -1.1523 | 0.1388 | 0.0254 | -8.3019
-17.5 | -1.2648 | 0.11099 | 0.007 | -11.3956
-17 | -1.3828 | 0.08509 | -0.0099 | -16.251
-16.5 | -1.4351 | 0.06905 | -0.0192 | -20.7835
-16 | -1.5254 | 0.04415 | -0.04 | -34.5504
-15.5 | -1.5711 | 0.03297 | -0.046 | -47.6524
-15 | -1.5997 | 0.02751 | -0.041 | -58.1498
-14.5 | -1.6077 | 0.02343 | -0.0333 | -68.6172
-14 | -1.5919 | 0.01952 | -0.0276 | -81.5523
-13.5 | -1.5542 | 0.01718 | -0.0234 | -90.4657
-13 | -1.5093 | 0.01537 | -0.0198 | -98.1978
-12.5 | -1.4608 | 0.0139 | -0.0165 | -105.0935
-12 | -1.4098 | 0.0127 | -0.0135 | -111.0079
-11.5 | -1.3578 | 0.01168 | -0.0107 | -116.25
-11 | -1.3057 | 0.01085 | -0.0079 | -120.341
-10.5 | -1.2553 | 0.01015 | -0.0048 | -123.6749
-10 | -1.1977 | 0.00953 | -0.0033 | -125.6768
-9.5 | -1.1331 | 0.00891 | -0.0033 | -127.1717
-9 | -1.0683 | 0.00825 | -0.0036 | -129.4909
-8.5 | -1.0105 | 0.00769 | -0.0024 | -131.4044
-8 | -0.9481 | 0.00726 | -0.0023 | -130.5923
-7.5 | -0.8831 | 0.00684 | -0.0029 | -129.1082
-7 | -0.8191 | 0.00643 | -0.0034 | -127.3872
-6.5 | -0.7541 | 0.00614 | -0.0042 | -122.8176
-6 | -0.6887 | 0.00587 | -0.0051 | -117.3254
-5.5 | -0.5844 | 0.00556 | -0.0152 | -105.1079
-5 | -0.5255 | 0.00545 | -0.015 | -96.422
-4.5 | -0.4734 | 0.00542 | -0.0132 | -87.3432
-4 | -0.4228 | 0.00542 | -0.0112 | -78.0074
-3.5 | -0.3727 | 0.00538 | -0.0091 | -69.2751
-3 | -0.3208 | 0.00525 | -0.0075 | -61.1048
-2.5 | -0.2678 | 0.00519 | -0.0061 | -51.5992
-2 | -0.2146 | 0.00518 | -0.0048 | -41.4286
-1.5 | -0.1609 | 0.0052 | -0.0036 | -30.9423
-1 | -0.1068 | 0.00519 | -0.0025 | -20.578
-0.5 | -0.0533 | 0.00518 | -0.0012 | -10.2896
0 | -0.0003 | 0.00521 | 0.0001 | -0.057582
0.5 | 0.053 | 0.00524 | 0.0013 | 10.1145
1 | 0.1064 | 0.00521 | 0.0025 | 20.4223
1.5 | 0.1607 | 0.00519 | 0.0036 | 30.9634
2 | 0.2141 | 0.00519 | 0.0049 | 41.2524
2.5 | 0.2683 | 0.00524 | 0.006 | 51.2023
3 | 0.3201 | 0.00531 | 0.0076 | 60.2825
3.5 | 0.3717 | 0.00535 | 0.0093 | 69.4766
4 | 0.4225 | 0.00541 | 0.0113 | 78.0961
4.5 | 0.4719 | 0.00537 | 0.0135 | 87.8771
5 | 0.5249 | 0.00542 | 0.0151 | 96.845
5.5 | 0.5821 | 0.0056 | 0.0158 | 103.9464
6 | 0.6865 | 0.00589 | 0.0057 | 116.5535
6.5 | 0.754 | 0.00614 | 0.0042 | 122.8013
7.5 | 0.8835 | 0.00679 | 0.0028 | 130.1178
8 | 0.9484 | 0.00725 | 0.0023 | 130.8138
8.5 | 1.0102 | 0.00772 | 0.0025 | 130.8549
9 | 1.0683 | 0.00824 | 0.0036 | 129.6481
9.5 | 1.1333 | 0.00885 | 0.0033 | 128.0565
10 | 1.1973 | 0.00954 | 0.0034 | 125.5031
10.5 | 1.2552 | 0.01016 | 0.0048 | 123.5433
11 | 1.306 | 0.01083 | 0.0079 | 120.591
11.5 | 1.358 | 0.01166 | 0.0107 | 116.4666
12 | 1.4102 | 0.01263 | 0.0135 | 111.6548
12.5 | 1.4618 | 0.01378 | 0.0164 | 106.0813
13 | 1.509 | 0.01539 | 0.0198 | 98.0507
13.5 | 1.5544 | 0.01714 | 0.0234 | 90.6884
14 | 1.5873 | 0.01993 | 0.028 | 79.6438
14.5 | 1.6095 | 0.02328 | 0.0332 | 69.1366
15 | 1.6055 | 0.02722 | 0.0406 | 58.9824
15.5 | 1.5896 | 0.0316 | 0.046 | 50.3038
16 | 1.5573 | 0.04013 | 0.0437 | 38.8064
16.5 | 1.4825 | 0.06114 | 0.0253 | 24.2476
17 | 1.3448 | 0.09103 | 0.0054 | 14.7732
17.5 | 1.2242 | 0.11797 | -0.0124 | 10.3772
18 | 1.1566 | 0.13832 | -0.0253 | 8.3618
18.5 | 1.0731 | 0.16418 | -0.0421 | 6.5361
19 | 1.0036 | 0.19093 | -0.0591 | 5.2564
19.5 | 0.983 | 0.20748 | -0.0692 | 4.7378

## 127. Re 14M Mach 0.50 (1)
BIGFOIL.COM POLAR EXPORT
fx77080
FX 77-080 |  |  |  | Cl Max: | 1.068 | at alpha= | 20 | deg
JavaFoil+Calcfoil stall+Eppler ext transition |  |  |  | L/D Max: | 99.849 | at alpha= | 5.5 | deg
Re: | 14000000 |  |  | Cd Min: | 0.00533 | at alpha= | -1.5 | deg
Mach: | 0.5 |  |  | Cl=0 at alpha= | 0 | deg
|  |  |  | @ Cl=0.1, Cd= | 0.0054422
|  |  |  | @ Cl=0.4, Cd= | 0.0055961
|  |  |  | @ Cl=0.6, Cd= | 0.00638
alpha (deg) | Cl | Cd | Cm | Cl/Cd
-20 | -1.068 | 0.17715 | 0.005 | -6.03
-19.5 | -1.041 | 0.17321 | 0.005 | -6.012
-19 | -1.015 | 0.16892 | 0.005 | -6.007
-18.5 | -0.992 | 0.15082 | 0.005 | -6.577
-18 | -0.965 | 0.14491 | 0.005 | -6.66
-17.5 | -0.938 | 0.14059 | 0.005 | -6.67
-17 | -0.911 | 0.136 | 0.005 | -6.696
-16.5 | -0.883 | 0.13386 | 0.004 | -6.595
-16 | -0.863 | 0.11392 | 0.004 | -7.573
-15.5 | -0.836 | 0.10786 | 0.004 | -7.753
-15 | -0.809 | 0.09897 | 0.004 | -8.179
-14.5 | -0.781 | 0.09497 | 0.004 | -8.224
-14 | -0.756 | 0.0963 | 0.004 | -7.847
-13.5 | -0.731 | 0.08852 | 0.004 | -8.253
-13 | -0.705 | 0.08128 | 0.004 | -8.68
-12.5 | -0.686 | 0.06994 | 0.004 | -9.808
-12 | -0.646 | 0.08258 | 0.003 | -7.826
-11.5 | -0.625 | 0.07178 | 0.003 | -8.7
-11 | -0.609 | 0.05783 | 0.004 | -10.531
-10.5 | -0.633 | 0.02646 | 0.004 | -23.913
-10 | -0.535 | 0.07511 | 0.002 | -7.127
-9.5 | -0.524 | 0.05165 | 0.003 | -10.146
-9 | -0.572 | 0.01487 | 0.004 | -38.507
-8.5 | -0.458 | 0.05551 | 0.002 | -8.258
-8 | -0.462 | 0.03129 | 0.003 | -14.77
-7.5 | -0.5 | 0.00992 | 0.004 | -50.379
-7 | -0.465 | 0.01039 | 0.003 | -44.729
-6.5 | -0.713 | 0.00787 | 0.003 | -90.573
-6 | -0.721 | 0.00721 | 0.003 | -100.06
-5.5 | -0.693 | 0.00694 | 0.003 | -99.849
-5 | -0.646 | 0.00661 | 0.002 | -97.713
-4.5 | -0.59 | 0.00632 | 0.002 | -93.285
-4 | -0.53 | 0.00614 | 0.002 | -86.29
-3.5 | -0.467 | 0.00595 | 0.002 | -78.526
-3 | -0.402 | 0.00572 | 0.001 | -70.387
-2.5 | -0.336 | 0.00547 | 0.001 | -61.513
-2 | -0.27 | 0.00541 | 0.001 | -49.822
-1.5 | -0.202 | 0.00533 | 0.001 | -37.958
-1 | -0.135 | 0.00539 | 0 | -25.085
-0.5 | -0.068 | 0.00549 | 0 | -12.312
0 | 0 | 0.00553 | 0 | 0
0.5 | 0.068 | 0.00549 | 0 | 12.312
1 | 0.135 | 0.00539 | 0 | 25.085
1.5 | 0.202 | 0.00533 | -0.001 | 37.958
2 | 0.27 | 0.00541 | -0.001 | 49.822
2.5 | 0.336 | 0.00547 | -0.001 | 61.513
3 | 0.402 | 0.0056 | -0.001 | 71.834
3.5 | 0.467 | 0.00595 | -0.002 | 78.526
4 | 0.53 | 0.00614 | -0.002 | 86.29
4.5 | 0.59 | 0.00633 | -0.002 | 93.226
5 | 0.646 | 0.00661 | -0.002 | 97.633
5.5 | 0.693 | 0.00694 | -0.003 | 99.849
6 | 0.721 | 0.00736 | -0.003 | 98.022
6.5 | 0.713 | 0.00801 | -0.003 | 88.962
7 | 0.465 | 0.01033 | -0.003 | 45.032
7.5 | 0.5 | 0.00989 | -0.004 | 50.56
8 | 0.467 | 0.02856 | -0.003 | 16.363
8.5 | 0.458 | 0.05604 | -0.002 | 8.173
9 | 0.567 | 0.01601 | -0.004 | 35.435
9.5 | 0.523 | 0.05241 | -0.003 | 9.983
10 | 0.535 | 0.07579 | -0.002 | 7.063
10.5 | 0.628 | 0.02823 | -0.004 | 22.267
11 | 0.609 | 0.05775 | -0.004 | 10.548
11.5 | 0.624 | 0.07211 | -0.003 | 8.657
12 | 0.646 | 0.08254 | -0.003 | 7.829
12.5 | 0.686 | 0.06996 | -0.004 | 9.807
13 | 0.705 | 0.08147 | -0.004 | 8.657
13.5 | 0.73 | 0.08872 | -0.004 | 8.231
14 | 0.755 | 0.09653 | -0.004 | 7.825
14.5 | 0.781 | 0.09524 | -0.004 | 8.2
15 | 0.809 | 0.09918 | -0.004 | 8.16
15.5 | 0.836 | 0.10732 | -0.004 | 7.794
16 | 0.863 | 0.11338 | -0.004 | 7.611
16.5 | 0.883 | 0.1328 | -0.004 | 6.65
17 | 0.911 | 0.13698 | -0.005 | 6.648
17.5 | 0.938 | 0.1405 | -0.005 | 6.675
18 | 0.965 | 0.1449 | -0.005 | 6.66
18.5 | 0.992 | 0.15082 | -0.005 | 6.577
19 | 1.015 | 0.16892 | -0.005 | 6.007
19.5 | 1.042 | 0.17228 | -0.005 | 6.046
20 | 1.068 | 0.17743 | -0.005 | 6.019

## 128. Re 14M Mach 0.50 (2)
BIGFOIL.COM POLAR EXPORT
fx77080
FX 77-080 |  |  |  | Cl Max: | 1.001 | at alpha= | 7.5 | deg
XFOIL ncrit=9 |  |  |  | L/D Max: | 125.552 | at alpha= | 6.5 | deg
Re: | 14000000 |  |  | Cd Min: | 0.12607 | at alpha= | -12.5 | deg
Mach: | 0.5 |  |  | Cl=0 at alpha= | 0.0016611 | deg
|  |  |  | @ Cl=0.1, Cd= | 0.0053202
|  |  |  | @ Cl=0.4, Cd= | 0.0055346
|  |  |  | @ Cl=0.6, Cd= | 0.005761
alpha (deg) | Cl | Cd | Cm | Cl/Cd
-12.5 | -0.826 | 0.12607 | 0.0245 | -6.5519
-12 | -0.8357 | 0.11459 | 0.0183 | -7.293
-11.5 | -0.8478 | 0.10336 | 0.0121 | -8.2024
-11 | -0.8631 | 0.09208 | 0.0056 | -9.3734
-10.5 | -0.8751 | 0.08163 | -0.0005 | -10.7203
-10 | -0.894 | 0.07038 | -0.0076 | -12.7025
-9.5 | -0.9144 | 0.05852 | -0.0162 | -15.6254
-9 | -0.928 | 0.04267 | -0.0314 | -21.7483
-8.5 | -0.9672 | 0.03367 | -0.0339 | -28.7259
-8 | -0.9929 | 0.02498 | -0.0301 | -39.7478
-7.5 | -1.0038 | 0.01513 | -0.0245 | -66.345
-7 | -0.9626 | 0.00872 | -0.0192 | -110.3899
-6.5 | -0.8868 | 0.00706 | -0.0157 | -125.6091
-6 | -0.8079 | 0.00654 | -0.0138 | -123.5321
-5.5 | -0.7258 | 0.00614 | -0.0134 | -118.2085
-5 | -0.6118 | 0.00577 | -0.0206 | -106.0312
-4.5 | -0.5417 | 0.00565 | -0.0193 | -95.8761
-4 | -0.4809 | 0.0056 | -0.0164 | -85.875
-3.5 | -0.4227 | 0.0056 | -0.0134 | -75.4821
-3 | -0.3637 | 0.0054 | -0.0107 | -67.3519
-2.5 | -0.3036 | 0.00528 | -0.0085 | -57.5
-2 | -0.2429 | 0.00528 | -0.0066 | -46.0038
-1.5 | -0.1821 | 0.00531 | -0.0048 | -34.2938
-1 | -0.1214 | 0.00528 | -0.0032 | -22.9924
-0.5 | -0.06 | 0.00531 | -0.0017 | -11.2994
0 | -0.0002 | 0.00533 | 0 | -0.037523
0.5 | 0.06 | 0.00534 | 0.0017 | 11.236
1 | 0.1207 | 0.00531 | 0.0033 | 22.7307
1.5 | 0.1819 | 0.00529 | 0.0049 | 34.3856
2 | 0.2427 | 0.00528 | 0.0066 | 45.9659
2.5 | 0.3045 | 0.00534 | 0.0083 | 57.0225
3 | 0.3629 | 0.00549 | 0.0109 | 66.102
3.5 | 0.4212 | 0.00556 | 0.0137 | 75.7554
4 | 0.4796 | 0.00556 | 0.0167 | 86.259
4.5 | 0.5407 | 0.0056 | 0.0195 | 96.5536
5 | 0.6107 | 0.00579 | 0.0208 | 105.475
5.5 | 0.7113 | 0.00614 | 0.0164 | 115.8469
6 | 0.8075 | 0.00654 | 0.0138 | 123.4709
6.5 | 0.8864 | 0.00706 | 0.0158 | 125.5524
7 | 0.9632 | 0.00865 | 0.0191 | 111.3526
7.5 | 1.001 | 0.0155 | 0.0247 | 64.5806
8 | 0.9933 | 0.02495 | 0.0301 | 39.8116
8.5 | 0.9648 | 0.03386 | 0.0339 | 28.4938
9 | 0.93 | 0.04247 | 0.0316 | 21.8978
9.5 | 0.9152 | 0.05851 | 0.0162 | 15.6418
10 | 0.8998 | 0.06971 | 0.0081 | 12.9078
10.5 | 0.8789 | 0.08124 | 0.0007 | 10.8186
11 | 0.8631 | 0.09226 | -0.0059 | 9.3551
11.5 | 0.8498 | 0.10327 | -0.0121 | 8.2289
12 | 0.8408 | 0.11394 | -0.0179 | 7.3793
12.5 | 0.8289 | 0.12576 | -0.0244 | 6.5911

## 129. Re 16M Mach 0.00 (1)
BIGFOIL.COM POLAR EXPORT
fx77080
FX 77-080 |  |  |  | Cl Max: | 0.951 | at alpha= | 11 | deg
JavaFoil+Calcfoil stall+Eppler ext transition |  |  |  | L/D Max: | 121.247 | at alpha= | 8 | deg
Re: | 16000000 |  |  | Cd Min: | 0.00513 | at alpha= | -1.5 | deg
Mach: | 0 |  |  | Cl=0 at alpha= | 0 | deg
|  |  |  | @ Cl=0.1, Cd= | 0.0052222
|  |  |  | @ Cl=0.4, Cd= | 0.0055604
|  |  |  | @ Cl=0.6, Cd= | 0.0060531
alpha (deg) | Cl | Cd | Cm | Cl/Cd
-16 | -0.655 | 0.09997 | 0.004 | -6.553
-15.5 | -0.68 | 0.09413 | 0.004 | -7.228
-15 | -0.703 | 0.08719 | 0.004 | -8.063
-14.5 | -0.727 | 0.07856 | 0.004 | -9.252
-14 | -0.753 | 0.06811 | 0.004 | -11.051
-13.5 | -0.781 | 0.05645 | 0.004 | -13.828
-13 | -0.817 | 0.04098 | 0.004 | -19.946
-12.5 | -0.881 | 0.02039 | 0.005 | -43.211
-12 | -0.924 | 0.01343 | 0.005 | -68.851
-11.5 | -0.945 | 0.0114 | 0.005 | -82.926
-11 | -0.951 | 0.01043 | 0.004 | -91.208
-10.5 | -0.947 | 0.00898 | 0.004 | -105.386
-10 | -0.936 | 0.00836 | 0.004 | -111.925
-9.5 | -0.92 | 0.00793 | 0.004 | -115.998
-9 | -0.899 | 0.00754 | 0.004 | -119.134
-8.5 | -0.872 | 0.00722 | 0.003 | -120.785
-8 | -0.841 | 0.00694 | 0.003 | -121.247
-7.5 | -0.805 | 0.00671 | 0.003 | -120.089
-7 | -0.765 | 0.00658 | 0.003 | -116.254
-6.5 | -0.722 | 0.00649 | 0.003 | -111.232
-6 | -0.675 | 0.0063 | 0.002 | -107.114
-5.5 | -0.625 | 0.00613 | 0.002 | -102.09
-5 | -0.573 | 0.00597 | 0.002 | -95.951
-4.5 | -0.519 | 0.0059 | 0.002 | -87.835
-4 | -0.463 | 0.00576 | 0.002 | -80.397
-3.5 | -0.407 | 0.00558 | 0.001 | -72.886
-3 | -0.35 | 0.00542 | 0.001 | -64.478
-2.5 | -0.292 | 0.00523 | 0.001 | -55.773
-2 | -0.234 | 0.00523 | 0.001 | -44.664
-1.5 | -0.175 | 0.00513 | 0.001 | -34.179
-1 | -0.117 | 0.00519 | 0 | -22.561
-0.5 | -0.059 | 0.0053 | 0 | -11.056
0 | 0 | 0.00535 | 0 | 0
0.5 | 0.059 | 0.0053 | 0 | 11.056
1 | 0.117 | 0.00519 | 0 | 22.561
1.5 | 0.175 | 0.00513 | -0.001 | 34.179
2 | 0.234 | 0.00523 | -0.001 | 44.664
2.5 | 0.292 | 0.00523 | -0.001 | 55.773
3 | 0.35 | 0.00542 | -0.001 | 64.478
3.5 | 0.407 | 0.00558 | -0.001 | 72.886
4 | 0.463 | 0.00576 | -0.002 | 80.397
4.5 | 0.519 | 0.0059 | -0.002 | 87.835
5 | 0.573 | 0.00597 | -0.002 | 95.951
5.5 | 0.625 | 0.00613 | -0.002 | 102.09
6 | 0.675 | 0.0063 | -0.002 | 107.114
6.5 | 0.722 | 0.00649 | -0.003 | 111.232
7 | 0.765 | 0.00658 | -0.003 | 116.254
7.5 | 0.805 | 0.00671 | -0.003 | 120.089
8 | 0.841 | 0.00694 | -0.003 | 121.247
8.5 | 0.872 | 0.00722 | -0.003 | 120.785
9 | 0.899 | 0.00754 | -0.004 | 119.134
9.5 | 0.92 | 0.00793 | -0.004 | 115.998
10 | 0.936 | 0.00836 | -0.004 | 111.925
10.5 | 0.947 | 0.00898 | -0.004 | 105.386
11 | 0.951 | 0.01043 | -0.004 | 91.208
11.5 | 0.945 | 0.0114 | -0.005 | 82.926
12 | 0.924 | 0.01343 | -0.005 | 68.851
12.5 | 0.881 | 0.02039 | -0.005 | 43.211
13 | 0.817 | 0.04098 | -0.004 | 19.946
13.5 | 0.781 | 0.05645 | -0.004 | 13.828
14 | 0.753 | 0.06811 | -0.004 | 11.051
14.5 | 0.727 | 0.07856 | -0.004 | 9.252
15 | 0.703 | 0.08719 | -0.004 | 8.063
15.5 | 0.68 | 0.09413 | -0.004 | 7.228
16 | 0.655 | 0.09997 | -0.004 | 6.553

## 130. Re 16M Mach 0.00 (2)
BIGFOIL.COM POLAR EXPORT
fx77080
FX 77-080 |  |  |  | Cl Max: | 1.8837 | at alpha= | 20 | deg
XFOIL ncrit=9 |  |  |  | L/D Max: | 136.945 | at alpha= | 9 | deg
Re: | 16000000 |  |  | Cd Min: | 0.03156 | at alpha= | -20 | deg
Mach: | 0 |  |  | Cl=0 at alpha= | 0.0019531 | deg
|  |  |  | @ Cl=0.1, Cd= | 0.0051433
|  |  |  | @ Cl=0.4, Cd= | 0.005385
|  |  |  | @ Cl=0.6, Cd= | 0.0055591
alpha (deg) | Cl | Cd | Cm | Cl/Cd
-20 | -1.8706 | 0.03156 | -0.0361 | -59.2712
-19.5 | -1.8704 | 0.02788 | -0.0341 | -67.0875
-19 | -1.871 | 0.02493 | -0.0299 | -75.0501
-18.5 | -1.8637 | 0.02304 | -0.0245 | -80.8898
-18 | -1.8465 | 0.02145 | -0.0197 | -86.0839
-17.5 | -1.8128 | 0.02023 | -0.0173 | -89.6095
-17 | -1.7794 | 0.01886 | -0.0148 | -94.3478
-16.5 | -1.7401 | 0.01787 | -0.013 | -97.3755
-16 | -1.6995 | 0.01687 | -0.0112 | -100.741
-15.5 | -1.6583 | 0.01582 | -0.0095 | -104.823
-15 | -1.6146 | 0.01493 | -0.008 | -108.1447
-14.5 | -1.5707 | 0.01398 | -0.0065 | -112.3534
-14 | -1.5283 | 0.01279 | -0.0047 | -119.4918
-13.5 | -1.4814 | 0.01208 | -0.0035 | -122.6325
-13 | -1.4336 | 0.01143 | -0.0023 | -125.4243
-12.5 | -1.3852 | 0.01085 | -0.0012 | -127.6682
-12 | -1.3369 | 0.01031 | 0 | -129.6702
-11.5 | -1.2893 | 0.0098 | 0.0014 | -131.5612
-11 | -1.243 | 0.00934 | 0.0032 | -133.0835
-10 | -1.1302 | 0.00836 | 0.0024 | -135.1914
-9.5 | -1.071 | 0.00788 | 0.0015 | -135.9137
-9 | -1.0176 | 0.00743 | 0.0019 | -136.9583
-8.5 | -0.9606 | 0.00707 | 0.0015 | -135.8699
-8 | -0.8999 | 0.00668 | 0.0003 | -134.7156
-7.5 | -0.8404 | 0.00635 | -0.0005 | -132.3465
-7 | -0.7804 | 0.00611 | -0.0015 | -127.725
-6.5 | -0.7205 | 0.00584 | -0.0024 | -123.3733
-6 | -0.6168 | 0.00554 | -0.0136 | -111.3357
-5.5 | -0.5585 | 0.00543 | -0.0141 | -102.8545
-5 | -0.5086 | 0.00542 | -0.0127 | -93.8376
-4.5 | -0.4598 | 0.00542 | -0.011 | -84.8339
-4 | -0.4101 | 0.00537 | -0.0095 | -76.3687
-3.5 | -0.3615 | 0.00534 | -0.0078 | -67.6966
-3 | -0.3108 | 0.00523 | -0.0065 | -59.4264
-2 | -0.2082 | 0.00515 | -0.0041 | -40.4272
-1.5 | -0.1561 | 0.00515 | -0.0031 | -30.3107
-1 | -0.1036 | 0.00513 | -0.0022 | -20.1949
-0.5 | -0.0519 | 0.00513 | -0.0011 | -10.117
0 | -0.0002 | 0.00516 | 0 | -0.03876
0.5 | 0.051 | 0.00519 | 0.0012 | 9.8266
1 | 0.1035 | 0.00514 | 0.0022 | 20.1362
1.5 | 0.1562 | 0.00515 | 0.0031 | 30.3301
2 | 0.2073 | 0.00514 | 0.0043 | 40.3307
2.5 | 0.26 | 0.00519 | 0.0052 | 50.0963
3 | 0.3103 | 0.00526 | 0.0066 | 58.9924
3.5 | 0.3611 | 0.00533 | 0.0079 | 67.7486
4 | 0.4106 | 0.0054 | 0.0094 | 76.037
4.5 | 0.4588 | 0.00539 | 0.0112 | 85.1206
5 | 0.5062 | 0.00533 | 0.0132 | 94.9719
5.5 | 0.5584 | 0.00546 | 0.0142 | 102.2711
6 | 0.613 | 0.00559 | 0.0145 | 109.6601
7 | 0.7801 | 0.00612 | 0.0015 | 127.4673
7.5 | 0.8403 | 0.00635 | 0.0006 | 132.3307
8 | 0.9001 | 0.00666 | -0.0004 | 135.1502
8.5 | 0.9609 | 0.00706 | -0.0016 | 136.1048
9 | 1.0175 | 0.00743 | -0.0018 | 136.9448
9.5 | 1.071 | 0.00783 | -0.0014 | 136.7816
10 | 1.1298 | 0.00837 | -0.0024 | 134.9821
11 | 1.2432 | 0.00933 | -0.0033 | 133.2476
11.5 | 1.2893 | 0.00981 | -0.0014 | 131.4271
12 | 1.3369 | 0.01029 | 0 | 129.9223
12.5 | 1.3852 | 0.01085 | 0.0012 | 127.6682
13 | 1.4336 | 0.01142 | 0.0024 | 125.5342
13.5 | 1.4815 | 0.01205 | 0.0035 | 122.9461
14 | 1.528 | 0.01281 | 0.0047 | 119.2818
14.5 | 1.5729 | 0.01371 | 0.0062 | 114.7265
15.5 | 1.6594 | 0.01568 | 0.0093 | 105.8291
16.5 | 1.7411 | 0.01775 | 0.0128 | 98.0901
17 | 1.7791 | 0.01889 | 0.0149 | 94.1821
17.5 | 1.8147 | 0.02007 | 0.0171 | 90.4185
18 | 1.8474 | 0.02136 | 0.0196 | 86.4888
18.5 | 1.8681 | 0.02284 | 0.024 | 81.7907
19 | 1.8751 | 0.02471 | 0.0295 | 75.8843
19.5 | 1.8826 | 0.02705 | 0.0333 | 69.597
20 | 1.8837 | 0.03046 | 0.0358 | 61.8418

## 131. Re 16M Mach 0.10 (1)
BIGFOIL.COM POLAR EXPORT
fx77080
FX 77-080 |  |  |  | Cl Max: | 0.937 | at alpha= | 10.5 | deg
JavaFoil+Calcfoil stall+Eppler ext transition |  |  |  | L/D Max: | 120.407 | at alpha= | 8 | deg
Re: | 16000000 |  |  | Cd Min: | 0.00514 | at alpha= | -1.5 | deg
Mach: | 0.1 |  |  | Cl=0 at alpha= | 0 | deg
|  |  |  | @ Cl=0.1, Cd= | 0.0052236
|  |  |  | @ Cl=0.4, Cd= | 0.0055652
|  |  |  | @ Cl=0.6, Cd= | 0.0060539
alpha (deg) | Cl | Cd | Cm | Cl/Cd
-16 | -0.608 | 0.10385 | 0.004 | -5.85
-15.5 | -0.637 | 0.09681 | 0.004 | -6.578
-15 | -0.663 | 0.08975 | 0.004 | -7.383
-14.5 | -0.689 | 0.08149 | 0.004 | -8.457
-14 | -0.715 | 0.07357 | 0.004 | -9.718
-13.5 | -0.742 | 0.06399 | 0.004 | -11.598
-13 | -0.771 | 0.05349 | 0.004 | -14.404
-12.5 | -0.832 | 0.0288 | 0.004 | -28.89
-12 | -0.892 | 0.01545 | 0.005 | -57.722
-11.5 | -0.925 | 0.01188 | 0.005 | -77.881
-11 | -0.937 | 0.00948 | 0.004 | -98.807
-10.5 | -0.937 | 0.00996 | 0.004 | -94.002
-10 | -0.929 | 0.00848 | 0.004 | -109.576
-9.5 | -0.916 | 0.00804 | 0.004 | -113.931
-9 | -0.896 | 0.00761 | 0.004 | -117.796
-8.5 | -0.872 | 0.00727 | 0.003 | -119.818
-8 | -0.842 | 0.00699 | 0.003 | -120.407
-7.5 | -0.807 | 0.00675 | 0.003 | -119.527
-7 | -0.768 | 0.00653 | 0.003 | -117.552
-6.5 | -0.724 | 0.00652 | 0.003 | -111.175
-6 | -0.678 | 0.00632 | 0.002 | -107.186
-5.5 | -0.628 | 0.00614 | 0.002 | -102.24
-5 | -0.576 | 0.00598 | 0.002 | -96.191
-4.5 | -0.521 | 0.00592 | 0.002 | -88.081
-4 | -0.465 | 0.00577 | 0.002 | -80.621
-3.5 | -0.409 | 0.00559 | 0.001 | -73.103
-3 | -0.351 | 0.00543 | 0.001 | -64.718
-2.5 | -0.293 | 0.00524 | 0.001 | -55.994
-2 | -0.235 | 0.00524 | 0.001 | -44.849
-1.5 | -0.176 | 0.00514 | 0.001 | -34.326
-1 | -0.118 | 0.00519 | 0 | -22.665
-0.5 | -0.059 | 0.0053 | 0 | -11.104
0 | 0 | 0.00535 | 0 | 0
0.5 | 0.059 | 0.0053 | 0 | 11.104
1 | 0.118 | 0.00519 | 0 | 22.665
1.5 | 0.176 | 0.00514 | -0.001 | 34.326
2 | 0.235 | 0.00524 | -0.001 | 44.849
2.5 | 0.293 | 0.00524 | -0.001 | 55.994
3 | 0.351 | 0.00543 | -0.001 | 64.718
3.5 | 0.409 | 0.00559 | -0.001 | 73.103
4 | 0.465 | 0.00577 | -0.002 | 80.621
4.5 | 0.521 | 0.00592 | -0.002 | 88.081
5 | 0.576 | 0.00598 | -0.002 | 96.191
5.5 | 0.628 | 0.00614 | -0.002 | 102.24
6 | 0.678 | 0.00632 | -0.002 | 107.186
6.5 | 0.724 | 0.00652 | -0.003 | 111.175
7 | 0.768 | 0.00653 | -0.003 | 117.552
7.5 | 0.807 | 0.00675 | -0.003 | 119.527
8 | 0.842 | 0.00699 | -0.003 | 120.407
8.5 | 0.872 | 0.00727 | -0.003 | 119.818
9 | 0.896 | 0.00761 | -0.004 | 117.796
9.5 | 0.916 | 0.00804 | -0.004 | 113.931
10 | 0.929 | 0.00848 | -0.004 | 109.576
10.5 | 0.937 | 0.00996 | -0.004 | 94.002
11 | 0.937 | 0.00948 | -0.004 | 98.807
11.5 | 0.925 | 0.01188 | -0.005 | 77.881
12 | 0.892 | 0.01545 | -0.005 | 57.722
12.5 | 0.832 | 0.0288 | -0.004 | 28.89
13 | 0.771 | 0.05349 | -0.004 | 14.404
13.5 | 0.742 | 0.06399 | -0.004 | 11.598
14 | 0.715 | 0.07357 | -0.004 | 9.718
14.5 | 0.689 | 0.08149 | -0.004 | 8.457
15 | 0.663 | 0.08975 | -0.004 | 7.383
15.5 | 0.637 | 0.09681 | -0.004 | 6.578

## 132. Re 16M Mach 0.10 (2)
BIGFOIL.COM POLAR EXPORT
fx77080
FX 77-080 |  |  |  | Cl Max: | 1.8524 | at alpha= | 18.5 | deg
XFOIL ncrit=9 |  |  |  | L/D Max: | 136.72 | at alpha= | 9 | deg
Re: | 16000000 |  |  | Cd Min: | 0.04149 | at alpha= | -20 | deg
Mach: | 0.1 |  |  | Cl=0 at alpha= | 0.0019417 | deg
|  |  |  | @ Cl=0.1, Cd= | 0.0051531
|  |  |  | @ Cl=0.4, Cd= | 0.0053845
|  |  |  | @ Cl=0.6, Cd= | 0.0055692
alpha (deg) | Cl | Cd | Cm | Cl/Cd
-20 | -1.8141 | 0.04149 | -0.0368 | -43.7238
-19.5 | -1.8293 | 0.03425 | -0.0391 | -53.4102
-19 | -1.8453 | 0.02871 | -0.0377 | -64.2738
-18.5 | -1.8459 | 0.02556 | -0.0337 | -72.2183
-18 | -1.8433 | 0.02331 | -0.0277 | -79.0776
-17.5 | -1.8202 | 0.02196 | -0.0232 | -82.8871
-17 | -1.7909 | 0.0202 | -0.0199 | -88.6584
-16.5 | -1.7526 | 0.01907 | -0.0176 | -91.9035
-16 | -1.7128 | 0.01792 | -0.0154 | -95.5804
-15.5 | -1.6726 | 0.01667 | -0.0132 | -100.3359
-15 | -1.629 | 0.01566 | -0.0113 | -104.023
-14 | -1.5413 | 0.01343 | -0.0075 | -114.7655
-13.5 | -1.4942 | 0.01259 | -0.006 | -118.6815
-13 | -1.4464 | 0.0118 | -0.0045 | -122.5763
-12.5 | -1.3979 | 0.01111 | -0.0031 | -125.8236
-12 | -1.3487 | 0.01052 | -0.0017 | -128.2034
-11.5 | -1.3002 | 0.00998 | -0.0001 | -130.2806
-11 | -1.253 | 0.00949 | 0.0018 | -132.0337
-10 | -1.1396 | 0.00851 | 0.0015 | -133.913
-9.5 | -1.0796 | 0.008 | 0.0007 | -134.95
-9 | -1.0255 | 0.00751 | 0.0011 | -136.5513
-8.5 | -0.9679 | 0.00713 | 0.0009 | -135.7504
-8 | -0.9062 | 0.00675 | -0.0002 | -134.2519
-7.5 | -0.8463 | 0.00639 | -0.001 | -132.4413
-7 | -0.7858 | 0.00614 | -0.0018 | -127.9805
-6.5 | -0.7256 | 0.00587 | -0.0026 | -123.6116
-6 | -0.6228 | 0.00557 | -0.0135 | -111.8133
-5.5 | -0.5621 | 0.00545 | -0.0144 | -103.1376
-5 | -0.5116 | 0.00543 | -0.0129 | -94.2173
-4.5 | -0.4624 | 0.00542 | -0.0112 | -85.3137
-4 | -0.4125 | 0.00538 | -0.0097 | -76.6729
-3.5 | -0.3635 | 0.00535 | -0.0079 | -67.9439
-3 | -0.3125 | 0.00524 | -0.0066 | -59.6374
-2 | -0.2093 | 0.00515 | -0.0042 | -40.6408
-1.5 | -0.157 | 0.00515 | -0.0031 | -30.4854
-1 | -0.1042 | 0.00513 | -0.0022 | -20.3119
-0.5 | -0.0521 | 0.00514 | -0.0011 | -10.1362
0 | -0.0002 | 0.00517 | 0 | -0.038685
0.5 | 0.0513 | 0.00519 | 0.0012 | 9.8844
1 | 0.1041 | 0.00515 | 0.0022 | 20.2136
1.5 | 0.157 | 0.00515 | 0.0031 | 30.4854
2 | 0.2085 | 0.00515 | 0.0044 | 40.4854
2.5 | 0.2615 | 0.00519 | 0.0053 | 50.3854
3 | 0.3121 | 0.00526 | 0.0067 | 59.3346
3.5 | 0.363 | 0.00534 | 0.008 | 67.9775
4 | 0.4129 | 0.0054 | 0.0096 | 76.463
4.5 | 0.4613 | 0.00539 | 0.0115 | 85.5844
5 | 0.5093 | 0.00534 | 0.0134 | 95.3745
5.5 | 0.5619 | 0.00548 | 0.0144 | 102.5365
6 | 0.6174 | 0.00561 | 0.0147 | 110.0535
6.5 | 0.7248 | 0.00588 | 0.0028 | 123.2653
7 | 0.7855 | 0.00615 | 0.0019 | 127.7236
7.5 | 0.8462 | 0.00638 | 0.001 | 132.6332
8 | 0.9068 | 0.00673 | 0.0001 | 134.74
8.5 | 0.9682 | 0.00712 | -0.001 | 135.9831
9 | 1.0254 | 0.0075 | -0.0011 | 136.72
9.5 | 1.0797 | 0.00794 | -0.0007 | 135.9824
10 | 1.1393 | 0.00851 | -0.0014 | 133.8778
11 | 1.2531 | 0.00948 | -0.0018 | 132.1835
11.5 | 1.3002 | 0.00999 | 0.0002 | 130.1502
12 | 1.3487 | 0.0105 | 0.0017 | 128.4476
12.5 | 1.3979 | 0.0111 | 0.0031 | 125.9369
13 | 1.4462 | 0.01182 | 0.0046 | 122.3519
13.5 | 1.4954 | 0.01245 | 0.0059 | 120.1124
14 | 1.5409 | 0.01345 | 0.0076 | 114.5651
14.5 | 1.5856 | 0.01451 | 0.0094 | 109.2764
15.5 | 1.6741 | 0.0165 | 0.013 | 101.4606
16 | 1.7169 | 0.0175 | 0.0149 | 98.1086
16.5 | 1.7546 | 0.01887 | 0.0174 | 92.9836
17 | 1.7902 | 0.02026 | 0.02 | 88.3613
17.5 | 1.8236 | 0.02167 | 0.0229 | 84.1532
18 | 1.8455 | 0.02321 | 0.0274 | 79.5131
18.5 | 1.8524 | 0.02521 | 0.0331 | 73.4788
19 | 1.8519 | 0.02827 | 0.0373 | 65.5076
19.5 | 1.8509 | 0.03224 | 0.0392 | 57.41
20 | 1.8322 | 0.03934 | 0.0378 | 46.5735

## 133. Re 16M Mach 0.25 (1)
BIGFOIL.COM POLAR EXPORT
fx77080
FX 77-080 |  |  |  | Cl Max: | 0.876 | at alpha= | 9.5 | deg
JavaFoil+Calcfoil stall+Eppler ext transition |  |  |  | L/D Max: | 115.779 | at alpha= | 7.5 | deg
Re: | 16000000 |  |  | Cd Min: | 0.00519 | at alpha= | -1.5 | deg
Mach: | 0.25 |  |  | Cl=0 at alpha= | 0 | deg
|  |  |  | @ Cl=0.1, Cd= | 0.0052547
|  |  |  | @ Cl=0.4, Cd= | 0.09757
|  |  |  | @ Cl=0.6, Cd= | 0.09757
alpha (deg) | Cl | Cd | Cm | Cl/Cd
-14.5 | -0.357 | 0.09746 | 0.003 | -3.66
-14 | -0.419 | 0.09032 | 0.003 | -4.639
-13.5 | -0.476 | 0.08529 | 0.003 | -5.58
-13 | -0.53 | 0.07836 | 0.003 | -6.763
-12.5 | -0.58 | 0.07161 | 0.003 | -8.093
-12 | -0.629 | 0.06091 | 0.003 | -10.33
-11.5 | -0.682 | 0.0469 | 0.004 | -14.531
-11 | -0.764 | 0.02249 | 0.004 | -33.961
-10.5 | -0.84 | 0.01211 | 0.004 | -69.33
-10 | -0.869 | 0.0105 | 0.004 | -82.777
-9.5 | -0.876 | 0.00877 | 0.004 | -99.887
-9 | -0.873 | 0.00815 | 0.004 | -107.128
-8.5 | -0.86 | 0.00764 | 0.004 | -112.601
-8 | -0.84 | 0.00728 | 0.003 | -115.316
-7.5 | -0.812 | 0.00701 | 0.003 | -115.779
-7 | -0.777 | 0.00698 | 0.003 | -111.269
-6.5 | -0.737 | 0.00669 | 0.003 | -110.124
-6 | -0.692 | 0.00646 | 0.003 | -107.154
-5.5 | -0.643 | 0.00625 | 0.002 | -102.778
-5 | -0.59 | 0.00608 | 0.002 | -97.033
-4.5 | -0.534 | 0.00599 | 0.002 | -89.223
-4 | -0.478 | 0.00584 | 0.002 | -81.837
-3.5 | -0.42 | 0.00571 | 0.001 | -73.471
-3 | -0.361 | 0.00547 | 0.001 | -65.942
-2.5 | -0.301 | 0.00527 | 0.001 | -57.219
-2 | -0.241 | 0.00526 | 0.001 | -45.868
-1.5 | -0.181 | 0.00519 | 0.001 | -34.907
-1 | -0.121 | 0.00521 | 0 | -23.198
-0.5 | -0.06 | 0.00534 | 0 | -11.331
0 | 0 | 0.00537 | 0 | 0
0.5 | 0.06 | 0.00534 | 0 | 11.331
1 | 0.121 | 0.00521 | 0 | 23.198
1.5 | 0.181 | 0.00519 | -0.001 | 34.907
2 | 0.241 | 0.00526 | -0.001 | 45.868
2.5 | 0.301 | 0.00527 | -0.001 | 57.219
3 | 0.361 | 0.00547 | -0.001 | 65.942
3.5 | 0.42 | 0.00571 | -0.001 | 73.471
4 | 0.478 | 0.00584 | -0.002 | 81.837
4.5 | 0.534 | 0.00599 | -0.002 | 89.223
5 | 0.59 | 0.00608 | -0.002 | 97.033
5.5 | 0.643 | 0.00625 | -0.002 | 102.778
6 | 0.692 | 0.00646 | -0.003 | 107.154
6.5 | 0.737 | 0.00669 | -0.003 | 110.124
7 | 0.777 | 0.00698 | -0.003 | 111.269
7.5 | 0.812 | 0.00701 | -0.003 | 115.779
8 | 0.84 | 0.00728 | -0.003 | 115.316
8.5 | 0.86 | 0.00764 | -0.004 | 112.601
9 | 0.873 | 0.00815 | -0.004 | 107.128
9.5 | 0.876 | 0.00877 | -0.004 | 99.887
10 | 0.869 | 0.0105 | -0.004 | 82.777
10.5 | 0.84 | 0.01211 | -0.004 | 69.33
11 | 0.758 | 0.02421 | -0.004 | 31.326
11.5 | 0.682 | 0.0469 | -0.004 | 14.531
12 | 0.629 | 0.06091 | -0.003 | 10.33
12.5 | 0.581 | 0.07032 | -0.003 | 8.258
13 | 0.53 | 0.07835 | -0.003 | 6.764
13.5 | 0.476 | 0.08529 | -0.003 | 5.58
14 | 0.419 | 0.09032 | -0.003 | 4.639
14.5 | 0.357 | 0.09757 | -0.003 | 3.656

## 134. Re 16M Mach 0.25 (2)
BIGFOIL.COM POLAR EXPORT
fx77080
FX 77-080 |  |  |  | Cl Max: | 1.6378 | at alpha= | 15 | deg
XFOIL ncrit=9 |  |  |  | L/D Max: | 134.028 | at alpha= | 8 | deg
Re: | 16000000 |  |  | Cd Min: | 0.21884 | at alpha= | 20 | deg
Mach: | 0.25 |  |  | Cl=0 at alpha= | -99 | deg
|  |  |  | @ Cl=0.1, Cd= | 0.0051654
|  |  |  | @ Cl=0.4, Cd= | 0.0054002
|  |  |  | @ Cl=0.6, Cd= | 0.0056071
alpha (deg) | Cl | Cd | Cm | Cl/Cd
0.5 | 0.0531 | 0.0052 | 0.0013 | 10.2115
1 | 0.1073 | 0.00516 | 0.0024 | 20.7946
1.5 | 0.1618 | 0.00516 | 0.0034 | 31.3566
2 | 0.2149 | 0.00516 | 0.0047 | 41.6473
2.5 | 0.2696 | 0.00521 | 0.0057 | 51.7466
3 | 0.3218 | 0.00528 | 0.0073 | 60.947
3.5 | 0.3739 | 0.00539 | 0.0089 | 69.3692
4.5 | 0.4758 | 0.00543 | 0.0128 | 87.6243
5 | 0.5268 | 0.0054 | 0.0147 | 97.5556
5.5 | 0.5824 | 0.00555 | 0.0158 | 104.9369
6 | 0.644 | 0.00575 | 0.0155 | 112
6.5 | 0.7532 | 0.00606 | 0.0044 | 124.2904
7 | 0.8165 | 0.00631 | 0.004 | 129.3978
8 | 0.9449 | 0.00705 | 0.0031 | 134.0284
8.5 | 1.0091 | 0.00755 | 0.0028 | 133.6556
9 | 1.0696 | 0.00804 | 0.0034 | 133.0348
9.5 | 1.1296 | 0.00863 | 0.0042 | 130.8922
10 | 1.1944 | 0.00923 | 0.0041 | 129.4041
10.5 | 1.2585 | 0.00984 | 0.0043 | 127.8963
11 | 1.3103 | 0.0105 | 0.0072 | 124.7905
11.5 | 1.3621 | 0.01129 | 0.0101 | 120.6466
12 | 1.4142 | 0.01226 | 0.0129 | 115.3507
12.5 | 1.4664 | 0.01335 | 0.0158 | 109.8427
13 | 1.5133 | 0.01501 | 0.0193 | 100.8195
13.5 | 1.5607 | 0.01658 | 0.0227 | 94.1315
14 | 1.6007 | 0.01877 | 0.0268 | 85.2797
14.5 | 1.629 | 0.02175 | 0.0318 | 74.8966
15 | 1.6378 | 0.02567 | 0.0379 | 63.8021
15.5 | 1.6234 | 0.02933 | 0.0455 | 55.3495
16 | 1.5916 | 0.0364 | 0.0466 | 43.7253
16.5 | 1.535 | 0.05202 | 0.0339 | 29.5079
17 | 1.4122 | 0.081 | 0.0125 | 17.4346
17.5 | 1.3449 | 0.09876 | 0.0017 | 13.6179
18 | 1.1947 | 0.13144 | -0.0205 | 9.0893
18.5 | 1.0858 | 0.16158 | -0.0404 | 6.7199
19 | 1.009 | 0.18962 | -0.0584 | 5.3212
19.5 | 0.9894 | 0.20569 | -0.0682 | 4.8102
20 | 0.9837 | 0.21884 | -0.0762 | 4.4951

## 135. Re 16M Mach 0.50 (1)
BIGFOIL.COM POLAR EXPORT
fx77080
FX 77-080 |  |  |  | Cl Max: | 1.068 | at alpha= | 20 | deg
JavaFoil+Calcfoil stall+Eppler ext transition |  |  |  | L/D Max: | 101.066 | at alpha= | 5.5 | deg
Re: | 16000000 |  |  | Cd Min: | 0.00529 | at alpha= | -1.5 | deg
Mach: | 0.5 |  |  | Cl=0 at alpha= | 0 | deg
|  |  |  | @ Cl=0.1, Cd= | 0.0053918
|  |  |  | @ Cl=0.4, Cd= | 0.0055758
|  |  |  | @ Cl=0.6, Cd= | 0.0064186
alpha (deg) | Cl | Cd | Cm | Cl/Cd
-20 | -1.068 | 0.1838 | 0.005 | -5.811
-19.5 | -1.041 | 0.17993 | 0.005 | -5.787
-19 | -1.015 | 0.17569 | 0.005 | -5.776
-18.5 | -0.991 | 0.15748 | 0.005 | -6.295
-18 | -0.964 | 0.15166 | 0.005 | -6.358
-17.5 | -0.937 | 0.14774 | 0.005 | -6.344
-17 | -0.91 | 0.14418 | 0.005 | -6.313
-16.5 | -0.883 | 0.138 | 0.004 | -6.397
-16 | -0.86 | 0.12296 | 0.004 | -6.994
-15.5 | -0.833 | 0.11823 | 0.004 | -7.043
-15 | -0.807 | 0.10579 | 0.004 | -7.632
-14.5 | -0.78 | 0.10011 | 0.004 | -7.793
-14 | -0.756 | 0.09476 | 0.004 | -7.982
-13.5 | -0.731 | 0.08734 | 0.004 | -8.374
-13 | -0.708 | 0.07908 | 0.004 | -8.947
-12.5 | -0.69 | 0.06677 | 0.004 | -10.331
-12 | -0.647 | 0.08173 | 0.003 | -7.913
-11.5 | -0.626 | 0.07006 | 0.003 | -8.935
-11 | -0.613 | 0.05483 | 0.004 | -11.178
-10.5 | -0.64 | 0.02358 | 0.004 | -27.146
-10 | -0.535 | 0.07398 | 0.002 | -7.238
-9.5 | -0.527 | 0.04931 | 0.003 | -10.688
-9 | -0.581 | 0.01327 | 0.004 | -43.774
-8.5 | -0.459 | 0.05508 | 0.002 | -8.33
-8 | -0.469 | 0.02768 | 0.003 | -16.938
-7.5 | -0.5 | 0.00973 | 0.004 | -51.392
-7 | -0.465 | 0.00908 | 0.003 | -51.26
-6.5 | -0.713 | 0.00778 | 0.003 | -91.649
-6 | -0.721 | 0.00711 | 0.003 | -101.491
-5.5 | -0.693 | 0.00685 | 0.003 | -101.066
-5 | -0.646 | 0.00654 | 0.002 | -98.671
-4.5 | -0.59 | 0.00638 | 0.002 | -92.413
-4 | -0.53 | 0.00609 | 0.002 | -87.014
-3.5 | -0.467 | 0.00589 | 0.002 | -79.321
-3 | -0.402 | 0.00569 | 0.001 | -70.675
-2.5 | -0.336 | 0.00544 | 0.001 | -61.866
-2 | -0.27 | 0.00538 | 0.001 | -50.091
-1.5 | -0.202 | 0.00529 | 0.001 | -38.303
-1 | -0.135 | 0.00535 | 0 | -25.251
-0.5 | -0.068 | 0.00543 | 0 | -12.451
0 | 0 | 0.00546 | 0 | 0
0.5 | 0.068 | 0.00543 | 0 | 12.451
1 | 0.135 | 0.00535 | 0 | 25.251
1.5 | 0.202 | 0.00529 | -0.001 | 38.303
2 | 0.27 | 0.00538 | -0.001 | 50.091
2.5 | 0.336 | 0.00544 | -0.001 | 61.866
3 | 0.402 | 0.00558 | -0.001 | 72.141
3.5 | 0.467 | 0.00589 | -0.002 | 79.321
4 | 0.53 | 0.00609 | -0.002 | 87.014
4.5 | 0.59 | 0.00639 | -0.002 | 92.376
5 | 0.646 | 0.00655 | -0.002 | 98.516
5.5 | 0.693 | 0.00685 | -0.003 | 101.066
6 | 0.721 | 0.00726 | -0.003 | 99.397
6.5 | 0.713 | 0.00792 | -0.003 | 89.992
7 | 0.466 | 0.00901 | -0.003 | 51.699
7.5 | 0.5 | 0.009 | -0.004 | 55.608
8 | 0.476 | 0.02453 | -0.003 | 19.393
8.5 | 0.458 | 0.0556 | -0.002 | 8.245
9 | 0.578 | 0.01382 | -0.004 | 41.786
9.5 | 0.526 | 0.05034 | -0.003 | 10.445
10 | 0.535 | 0.07462 | -0.002 | 7.175
10.5 | 0.636 | 0.02503 | -0.004 | 25.421
11 | 0.613 | 0.05473 | -0.004 | 11.202
11.5 | 0.626 | 0.07037 | -0.003 | 8.892
12 | 0.647 | 0.08199 | -0.003 | 7.888
12.5 | 0.69 | 0.06674 | -0.004 | 10.335
13 | 0.707 | 0.07928 | -0.004 | 8.92
13.5 | 0.732 | 0.08664 | -0.004 | 8.449
14 | 0.756 | 0.09514 | -0.004 | 7.945
14.5 | 0.78 | 0.1006 | -0.004 | 7.752
15 | 0.807 | 0.10637 | -0.004 | 7.585
15.5 | 0.833 | 0.11727 | -0.004 | 7.105
16 | 0.86 | 0.12245 | -0.004 | 7.025
16.5 | 0.883 | 0.13973 | -0.004 | 6.318
17 | 0.91 | 0.14418 | -0.005 | 6.313
17.5 | 0.937 | 0.14658 | -0.005 | 6.394
18 | 0.964 | 0.1511 | -0.005 | 6.382
18.5 | 0.991 | 0.1578 | -0.005 | 6.281
19 | 1.015 | 0.1732 | -0.005 | 5.858
19.5 | 1.041 | 0.18125 | -0.005 | 5.744
20 | 1.068 | 0.18262 | -0.005 | 5.849

## 136. Re 16M Mach 0.50 (2)
BIGFOIL.COM POLAR EXPORT
fx77080
FX 77-080 |  |  |  | Cl Max: | 0.9988 | at alpha= | 8 | deg
XFOIL ncrit=9 |  |  |  | L/D Max: | 114.053 | at alpha= | 5.5 | deg
Re: | 16000000 |  |  | Cd Min: | 0.13648 | at alpha= | 13 | deg
Mach: | 0.5 |  |  | Cl=0 at alpha= | 0.0024671 | deg
|  |  |  | @ Cl=0.1, Cd= | 0.0052675
|  |  |  | @ Cl=0.4, Cd= | 0.0055051
|  |  |  | @ Cl=0.6, Cd= | 0.0057169
alpha (deg) | Cl | Cd | Cm | Cl/Cd
-12.5 | -0.8342 | 0.12466 | 0.0235 | -6.6918
-12 | -0.8436 | 0.11334 | 0.0174 | -7.4431
-11.5 | -0.8551 | 0.10228 | 0.0113 | -8.3604
-11 | -0.8699 | 0.09115 | 0.0049 | -9.5436
-10.5 | -0.8816 | 0.08077 | -0.0011 | -10.9149
-10 | -0.9002 | 0.0696 | -0.0083 | -12.9339
-9.5 | -0.9203 | 0.0577 | -0.017 | -15.9497
-9 | -0.9338 | 0.04186 | -0.0323 | -22.3077
-8.5 | -0.9737 | 0.03325 | -0.0337 | -29.2842
-8 | -0.9983 | 0.0245 | -0.0299 | -40.7469
-7.5 | -0.9984 | 0.01378 | -0.0268 | -72.4528
-7 | -0.9621 | 0.0083 | -0.0195 | -115.9157
-6.5 | -0.8872 | 0.0069 | -0.0157 | -128.5797
-6 | -0.808 | 0.00642 | -0.0138 | -125.8567
-5.5 | -0.6987 | 0.006 | -0.0191 | -116.45
-5 | -0.6094 | 0.00576 | -0.0212 | -105.7986
-4.5 | -0.5448 | 0.00565 | -0.0188 | -96.4248
-4 | -0.4843 | 0.0056 | -0.0158 | -86.4821
-3.5 | -0.4252 | 0.00558 | -0.0129 | -76.2007
-3 | -0.3653 | 0.00543 | -0.0105 | -67.2744
-2.5 | -0.3051 | 0.00528 | -0.0083 | -57.7841
-2 | -0.2445 | 0.00523 | -0.0063 | -46.7495
-1.5 | -0.1833 | 0.00525 | -0.0046 | -34.9143
-1 | -0.1219 | 0.00524 | -0.0031 | -23.2634
-0.5 | -0.0606 | 0.00525 | -0.0016 | -11.5429
0 | -0.0003 | 0.00529 | 0.0001 | -0.056711
0.5 | 0.0605 | 0.0053 | 0.0016 | 11.4151
1 | 0.1213 | 0.00525 | 0.0032 | 23.1048
2 | 0.244 | 0.00524 | 0.0064 | 46.5649
2.5 | 0.3056 | 0.00533 | 0.0082 | 57.3358
3.5 | 0.4242 | 0.00555 | 0.0131 | 76.4324
4.5 | 0.5429 | 0.00564 | 0.0191 | 96.2589
5 | 0.6097 | 0.00573 | 0.0212 | 106.4049
5.5 | 0.6866 | 0.00602 | 0.0216 | 114.0532
7.5 | 0.996 | 0.01412 | 0.027 | 70.5382
8 | 0.9988 | 0.02446 | 0.0299 | 40.834
8.5 | 0.9713 | 0.03345 | 0.0337 | 29.0374
9 | 0.9358 | 0.04169 | 0.0325 | 22.4466
9.5 | 0.9212 | 0.05769 | 0.0169 | 15.9681
10 | 0.9058 | 0.06897 | 0.0087 | 13.1332
10.5 | 0.8854 | 0.0804 | 0.0014 | 11.0124
11 | 0.87 | 0.09132 | -0.0052 | 9.5269
11.5 | 0.8571 | 0.10221 | -0.0114 | 8.3857
12 | 0.8482 | 0.11279 | -0.0171 | 7.5202
12.5 | 0.837 | 0.12439 | -0.0235 | 6.7288
13 | 0.8271 | 0.13648 | -0.03 | 6.0602

## 137. Re 18M Mach 0.00 (1)
BIGFOIL.COM POLAR EXPORT
fx77080
FX 77-080 |  |  |  | Cl Max: | 0.951 | at alpha= | 11 | deg
JavaFoil+Calcfoil stall+Eppler ext transition |  |  |  | L/D Max: | 121.835 | at alpha= | 8.5 | deg
Re: | 18000000 |  |  | Cd Min: | 0.0051 | at alpha= | -1.5 | deg
Mach: | 0 |  |  | Cl=0 at alpha= | 0 | deg
|  |  |  | @ Cl=0.1, Cd= | 0.0052076
|  |  |  | @ Cl=0.4, Cd= | 0.0055867
|  |  |  | @ Cl=0.6, Cd= | 0.0060427
alpha (deg) | Cl | Cd | Cm | Cl/Cd
-16 | -0.656 | 0.09831 | 0.004 | -6.675
-15.5 | -0.681 | 0.09264 | 0.004 | -7.357
-15 | -0.705 | 0.08538 | 0.004 | -8.252
-14.5 | -0.729 | 0.07643 | 0.004 | -9.537
-14 | -0.754 | 0.0671 | 0.004 | -11.233
-13.5 | -0.787 | 0.05253 | 0.004 | -14.974
-13 | -0.828 | 0.03589 | 0.004 | -23.074
-12.5 | -0.892 | 0.01767 | 0.005 | -50.504
-12 | -0.929 | 0.01275 | 0.005 | -72.861
-11.5 | -0.947 | 0.01113 | 0.005 | -85.158
-11 | -0.951 | 0.01026 | 0.004 | -92.691
-10.5 | -0.947 | 0.00882 | 0.004 | -107.289
-10 | -0.936 | 0.00826 | 0.004 | -113.35
-9.5 | -0.92 | 0.00785 | 0.004 | -117.102
-9 | -0.899 | 0.00746 | 0.004 | -120.44
-8.5 | -0.872 | 0.00716 | 0.003 | -121.835
-8 | -0.841 | 0.0069 | 0.003 | -121.829
-7.5 | -0.805 | 0.00666 | 0.003 | -120.862
-7 | -0.765 | 0.00652 | 0.003 | -117.382
-6.5 | -0.722 | 0.00642 | 0.003 | -112.362
-6 | -0.675 | 0.00625 | 0.002 | -108.101
-5.5 | -0.625 | 0.00611 | 0.002 | -102.32
-5 | -0.573 | 0.00597 | 0.002 | -95.991
-4.5 | -0.519 | 0.00586 | 0.002 | -88.575
-4 | -0.463 | 0.00572 | 0.002 | -81.037
-3.5 | -0.407 | 0.00561 | 0.001 | -72.442
-3 | -0.35 | 0.00542 | 0.001 | -64.523
-2.5 | -0.292 | 0.00521 | 0.001 | -56.05
-2 | -0.234 | 0.0052 | 0.001 | -44.924
-1.5 | -0.175 | 0.0051 | 0.001 | -34.414
-1 | -0.117 | 0.00519 | 0 | -22.553
-0.5 | -0.059 | 0.00525 | 0 | -11.16
0 | 0 | 0.00529 | 0 | 0
0.5 | 0.059 | 0.00525 | 0 | 11.16
1 | 0.117 | 0.00519 | 0 | 22.553
1.5 | 0.175 | 0.0051 | -0.001 | 34.414
2 | 0.234 | 0.0052 | -0.001 | 44.924
2.5 | 0.292 | 0.00521 | -0.001 | 56.05
3 | 0.35 | 0.00542 | -0.001 | 64.523
3.5 | 0.407 | 0.00561 | -0.001 | 72.442
4 | 0.463 | 0.00572 | -0.002 | 81.037
4.5 | 0.519 | 0.00586 | -0.002 | 88.575
5 | 0.573 | 0.00597 | -0.002 | 95.991
5.5 | 0.625 | 0.00611 | -0.002 | 102.32
6 | 0.675 | 0.00625 | -0.002 | 108.101
6.5 | 0.722 | 0.00642 | -0.003 | 112.362
7 | 0.765 | 0.00652 | -0.003 | 117.382
7.5 | 0.805 | 0.00666 | -0.003 | 120.862
8 | 0.841 | 0.0069 | -0.003 | 121.829
8.5 | 0.872 | 0.00716 | -0.003 | 121.835
9 | 0.899 | 0.00746 | -0.004 | 120.44
9.5 | 0.92 | 0.00785 | -0.004 | 117.102
10 | 0.936 | 0.00826 | -0.004 | 113.35
10.5 | 0.947 | 0.00882 | -0.004 | 107.289
11 | 0.951 | 0.01026 | -0.004 | 92.691
11.5 | 0.947 | 0.01113 | -0.005 | 85.158
12 | 0.929 | 0.01275 | -0.005 | 72.861
12.5 | 0.892 | 0.01767 | -0.005 | 50.504
13 | 0.828 | 0.03589 | -0.004 | 23.074
13.5 | 0.787 | 0.05253 | -0.004 | 14.974
14 | 0.754 | 0.0671 | -0.004 | 11.233
14.5 | 0.729 | 0.07643 | -0.004 | 9.537
15 | 0.705 | 0.08538 | -0.004 | 8.252
15.5 | 0.681 | 0.09264 | -0.004 | 7.357
16 | 0.656 | 0.09831 | -0.004 | 6.675

## 138. Re 18M Mach 0.00 (2)
BIGFOIL.COM POLAR EXPORT
fx77080
FX 77-080 |  |  |  | Cl Max: | 1.9055 | at alpha= | 20 | deg
XFOIL ncrit=9 |  |  |  | L/D Max: | 139.399 | at alpha= | 9.5 | deg
Re: | 18000000 |  |  | Cd Min: | 0.02932 | at alpha= | -20 | deg
Mach: | 0 |  |  | Cl=0 at alpha= | 0.001938 | deg
|  |  |  | @ Cl=0.1, Cd= | 0.0051132
|  |  |  | @ Cl=0.4, Cd= | 0.0053749
|  |  |  | @ Cl=0.6, Cd= | 0.005543
alpha (deg) | Cl | Cd | Cm | Cl/Cd
-20 | -1.8969 | 0.02932 | -0.0355 | -64.6965
-19.5 | -1.894 | 0.02625 | -0.0326 | -72.1524
-19 | -1.8911 | 0.02381 | -0.0279 | -79.4246
-18.5 | -1.8818 | 0.0222 | -0.0221 | -84.7658
-18 | -1.8562 | 0.02068 | -0.0186 | -89.7582
-17.5 | -1.8219 | 0.01951 | -0.0162 | -93.3829
-17 | -1.7868 | 0.01824 | -0.0139 | -97.9605
-16.5 | -1.7468 | 0.01727 | -0.0121 | -101.1465
-16 | -1.7055 | 0.01631 | -0.0104 | -104.5677
-15.5 | -1.6634 | 0.01533 | -0.0088 | -108.5062
-14.5 | -1.5739 | 0.01369 | -0.006 | -114.9671
-14 | -1.5309 | 0.01254 | -0.0043 | -122.0813
-13.5 | -1.484 | 0.01183 | -0.0031 | -125.4438
-13 | -1.4362 | 0.01117 | -0.0019 | -128.5765
-12.5 | -1.3879 | 0.01058 | -0.0008 | -131.1815
-12 | -1.3396 | 0.01005 | 0.0004 | -133.2935
-11.5 | -1.2924 | 0.00956 | 0.002 | -135.1883
-11 | -1.2434 | 0.00911 | 0.0032 | -136.4874
-10 | -1.1271 | 0.0082 | 0.0016 | -137.4512
-9.5 | -1.0679 | 0.00772 | 0.0007 | -138.329
-9 | -1.0088 | 0.00727 | -0.0002 | -138.762
-8 | -0.8987 | 0.00656 | 0 | -136.997
-7.5 | -0.8393 | 0.00624 | -0.0008 | -134.5032
-7 | -0.7803 | 0.00603 | -0.0015 | -129.403
-6.5 | -0.718 | 0.00579 | -0.003 | -124.0069
-6 | -0.6133 | 0.00553 | -0.0145 | -110.9042
-5.5 | -0.5603 | 0.00545 | -0.0138 | -102.8073
-4.5 | -0.4626 | 0.00543 | -0.0104 | -85.1934
-3.5 | -0.3629 | 0.00535 | -0.0075 | -67.8318
-3 | -0.312 | 0.00523 | -0.0062 | -59.6558
-2.5 | -0.261 | 0.00514 | -0.005 | -50.7782
-1.5 | -0.1567 | 0.00512 | -0.003 | -30.6055
-1 | -0.1042 | 0.00508 | -0.002 | -20.5118
-0.5 | -0.0523 | 0.0051 | -0.001 | -10.2549
0 | -0.0002 | 0.00514 | 0 | -0.038911
0.5 | 0.0514 | 0.00515 | 0.0012 | 9.9806
1 | 0.1042 | 0.00511 | 0.002 | 20.3914
1.5 | 0.1566 | 0.00512 | 0.003 | 30.5859
2 | 0.2082 | 0.0051 | 0.0041 | 40.8235
3 | 0.3118 | 0.00524 | 0.0063 | 59.5038
3.5 | 0.3628 | 0.00536 | 0.0075 | 67.6866
4 | 0.4126 | 0.00538 | 0.009 | 76.6914
5 | 0.5087 | 0.00533 | 0.0127 | 95.4409
5.5 | 0.56 | 0.00546 | 0.0139 | 102.5641
6 | 0.613 | 0.00557 | 0.0146 | 110.0539
6.5 | 0.7144 | 0.00581 | 0.0038 | 122.9604
7 | 0.7799 | 0.00603 | 0.0016 | 129.3367
7.5 | 0.8388 | 0.00624 | 0.0009 | 134.4231
8 | 0.8989 | 0.00655 | 0 | 137.2366
9 | 1.009 | 0.00726 | 0.0002 | 138.9807
9.5 | 1.0678 | 0.00766 | -0.0006 | 139.3995
10 | 1.1268 | 0.00821 | -0.0016 | 137.2473
11 | 1.2431 | 0.0091 | -0.0031 | 136.6044
11.5 | 1.2924 | 0.00957 | -0.002 | 135.047
12 | 1.3397 | 0.01004 | -0.0005 | 133.4363
12.5 | 1.3879 | 0.01058 | 0.0008 | 131.1815
13 | 1.4361 | 0.01117 | 0.002 | 128.5676
13.5 | 1.4845 | 0.01176 | 0.003 | 126.233
14 | 1.5306 | 0.01257 | 0.0044 | 121.7661
14.5 | 1.5757 | 0.01346 | 0.0058 | 117.0654
15.5 | 1.664 | 0.01525 | 0.0087 | 109.1148
16 | 1.7074 | 0.01611 | 0.0102 | 105.9839
16.5 | 1.7476 | 0.01718 | 0.012 | 101.7229
17 | 1.7866 | 0.01825 | 0.0139 | 97.8959
17.5 | 1.8234 | 0.01938 | 0.0161 | 94.0867
18 | 1.8571 | 0.0206 | 0.0185 | 90.1505
18.5 | 1.885 | 0.02206 | 0.0217 | 85.4488
19 | 1.8941 | 0.02367 | 0.0275 | 80.0211
19.5 | 1.9028 | 0.0257 | 0.0319 | 74.0389
20 | 1.9055 | 0.02869 | 0.0351 | 66.4169

## 139. Re 18M Mach 0.10 (1)
BIGFOIL.COM POLAR EXPORT
fx77080
FX 77-080 |  |  |  | Cl Max: | 0.938 | at alpha= | 10.5 | deg
JavaFoil+Calcfoil stall+Eppler ext transition |  |  |  | L/D Max: | 120.871 | at alpha= | 8.5 | deg
Re: | 18000000 |  |  | Cd Min: | 0.0051 | at alpha= | -1.5 | deg
Mach: | 0.1 |  |  | Cl=0 at alpha= | 0 | deg
|  |  |  | @ Cl=0.1, Cd= | 0.0052083
|  |  |  | @ Cl=0.4, Cd= | 0.0055314
|  |  |  | @ Cl=0.6, Cd= | 0.0060546
alpha (deg) | Cl | Cd | Cm | Cl/Cd
-16 | -0.608 | 0.10237 | 0.004 | -5.943
-15.5 | -0.638 | 0.09517 | 0.004 | -6.704
-15 | -0.664 | 0.08827 | 0.004 | -7.521
-14.5 | -0.69 | 0.08093 | 0.004 | -8.522
-14 | -0.718 | 0.07101 | 0.004 | -10.108
-13.5 | -0.746 | 0.06084 | 0.004 | -12.266
-13 | -0.777 | 0.0494 | 0.004 | -15.731
-12.5 | -0.844 | 0.02447 | 0.005 | -34.507
-12 | -0.899 | 0.01415 | 0.005 | -63.558
-11.5 | -0.928 | 0.01152 | 0.005 | -80.554
-11 | -0.938 | 0.01052 | 0.004 | -89.175
-10.5 | -0.938 | 0.009 | 0.004 | -104.174
-10 | -0.929 | 0.00837 | 0.004 | -111.049
-9.5 | -0.916 | 0.00794 | 0.004 | -115.351
-9 | -0.896 | 0.00753 | 0.004 | -119.125
-8.5 | -0.872 | 0.00721 | 0.003 | -120.871
-8 | -0.842 | 0.00699 | 0.003 | -120.33
-7.5 | -0.807 | 0.00671 | 0.003 | -120.306
-7 | -0.768 | 0.00647 | 0.003 | -118.652
-6.5 | -0.724 | 0.00645 | 0.003 | -112.316
-6 | -0.678 | 0.00627 | 0.002 | -108.169
-5.5 | -0.628 | 0.00613 | 0.002 | -102.518
-5 | -0.576 | 0.00599 | 0.002 | -96.156
-4.5 | -0.521 | 0.00587 | 0.002 | -88.774
-4 | -0.465 | 0.00573 | 0.002 | -81.264
-3.5 | -0.409 | 0.00555 | 0.001 | -73.597
-3 | -0.351 | 0.00543 | 0.001 | -64.737
-2.5 | -0.293 | 0.00521 | 0.001 | -56.293
-2 | -0.235 | 0.00521 | 0.001 | -45.104
-1.5 | -0.176 | 0.0051 | 0.001 | -34.57
-1 | -0.118 | 0.00519 | 0 | -22.653
-0.5 | -0.059 | 0.00525 | 0 | -11.21
0 | 0 | 0.0053 | 0 | 0
0.5 | 0.059 | 0.00525 | 0 | 11.21
1 | 0.118 | 0.00519 | 0 | 22.653
1.5 | 0.176 | 0.0051 | -0.001 | 34.57
2 | 0.235 | 0.00521 | -0.001 | 45.104
2.5 | 0.293 | 0.00521 | -0.001 | 56.293
3 | 0.351 | 0.00543 | -0.001 | 64.737
3.5 | 0.409 | 0.00555 | -0.001 | 73.597
4 | 0.465 | 0.00573 | -0.002 | 81.264
4.5 | 0.521 | 0.00587 | -0.002 | 88.774
5 | 0.576 | 0.00599 | -0.002 | 96.156
5.5 | 0.628 | 0.00613 | -0.002 | 102.518
6 | 0.678 | 0.00627 | -0.002 | 108.169
6.5 | 0.724 | 0.00645 | -0.003 | 112.316
7 | 0.768 | 0.00647 | -0.003 | 118.652
7.5 | 0.807 | 0.00671 | -0.003 | 120.306
8 | 0.842 | 0.00699 | -0.003 | 120.33
8.5 | 0.872 | 0.00721 | -0.003 | 120.871
9 | 0.896 | 0.00753 | -0.004 | 119.125
9.5 | 0.916 | 0.00794 | -0.004 | 115.351
10 | 0.929 | 0.00837 | -0.004 | 111.049
10.5 | 0.938 | 0.009 | -0.004 | 104.174
11 | 0.938 | 0.01052 | -0.004 | 89.175
11.5 | 0.928 | 0.01152 | -0.005 | 80.554
12 | 0.899 | 0.01415 | -0.005 | 63.558
12.5 | 0.844 | 0.02447 | -0.005 | 34.507
13 | 0.777 | 0.0494 | -0.004 | 15.731
13.5 | 0.746 | 0.06084 | -0.004 | 12.266
14 | 0.718 | 0.07101 | -0.004 | 10.108
14.5 | 0.69 | 0.08093 | -0.004 | 8.522
15 | 0.664 | 0.08827 | -0.004 | 7.521
15.5 | 0.638 | 0.09517 | -0.004 | 6.704

## 140. Re 18M Mach 0.10 (2)
BIGFOIL.COM POLAR EXPORT
fx77080
FX 77-080 |  |  |  | Cl Max: | 1.875 | at alpha= | 19 | deg
XFOIL ncrit=9 |  |  |  | L/D Max: | 138.542 | at alpha= | 9 | deg
Re: | 18000000 |  |  | Cd Min: | 0.03695 | at alpha= | -20 | deg
Mach: | 0.1 |  |  | Cl=0 at alpha= | 0.0019305 | deg
|  |  |  | @ Cl=0.1, Cd= | 0.0051136
|  |  |  | @ Cl=0.4, Cd= | 0.0053912
|  |  |  | @ Cl=0.6, Cd= | 0.0055517
alpha (deg) | Cl | Cd | Cm | Cl/Cd
-20 | -1.852 | 0.03695 | -0.0391 | -50.1218
-19.5 | -1.8611 | 0.03129 | -0.0394 | -59.4791
-19 | -1.8701 | 0.02697 | -0.0365 | -69.34
-18.5 | -1.8676 | 0.02435 | -0.0318 | -76.6982
-18 | -1.8618 | 0.02247 | -0.0253 | -82.8571
-17.5 | -1.8315 | 0.02106 | -0.022 | -86.9658
-17 | -1.8 | 0.01949 | -0.0189 | -92.3551
-16.5 | -1.7608 | 0.01838 | -0.0166 | -95.7998
-16 | -1.7201 | 0.01727 | -0.0145 | -99.6005
-15.5 | -1.6786 | 0.01612 | -0.0124 | -104.1315
-15 | -1.6343 | 0.01515 | -0.0106 | -107.8746
-14.5 | -1.5886 | 0.01427 | -0.009 | -111.3245
-14 | -1.544 | 0.01318 | -0.0072 | -117.1472
-13.5 | -1.4967 | 0.01236 | -0.0056 | -121.0922
-13 | -1.4488 | 0.01158 | -0.0042 | -125.1123
-12.5 | -1.4006 | 0.01084 | -0.0027 | -129.2066
-12 | -1.3515 | 0.01026 | -0.0013 | -131.7251
-11.5 | -1.3034 | 0.00973 | 0.0004 | -133.9568
-11 | -1.2546 | 0.00925 | 0.002 | -135.6324
-10.5 | -1.1963 | 0.00877 | 0.0015 | -136.4082
-9.5 | -1.0799 | 0.00785 | 0.0006 | -137.5669
-9 | -1.0249 | 0.00735 | 0.0009 | -139.4422
-8.5 | -0.965 | 0.00696 | 0.0002 | -138.6494
-8 | -0.9053 | 0.00662 | -0.0005 | -136.7523
-7.5 | -0.8454 | 0.00628 | -0.0013 | -134.6178
-7 | -0.7858 | 0.00606 | -0.0019 | -129.67
-6.5 | -0.7232 | 0.00582 | -0.0032 | -124.2612
-6 | -0.6175 | 0.00555 | -0.0148 | -111.2613
-5.5 | -0.5638 | 0.00546 | -0.0141 | -103.2601
-5 | -0.5146 | 0.00545 | -0.0123 | -94.422
-4.5 | -0.4653 | 0.00543 | -0.0107 | -85.6906
-3.5 | -0.3649 | 0.00536 | -0.0077 | -68.0784
-3 | -0.3138 | 0.00524 | -0.0064 | -59.8855
-2.5 | -0.2625 | 0.00514 | -0.0051 | -51.07
-1.5 | -0.1575 | 0.00512 | -0.003 | -30.7617
-1 | -0.1048 | 0.00508 | -0.0021 | -20.6299
-0.5 | -0.0525 | 0.0051 | -0.001 | -10.2941
0 | -0.0002 | 0.00514 | 0 | -0.038911
0.5 | 0.0516 | 0.00515 | 0.0012 | 10.0194
1 | 0.1048 | 0.00511 | 0.0021 | 20.5088
1.5 | 0.1574 | 0.00512 | 0.0031 | 30.7422
2 | 0.2094 | 0.0051 | 0.0042 | 41.0588
3 | 0.3135 | 0.00524 | 0.0064 | 59.8282
3.5 | 0.3648 | 0.00537 | 0.0077 | 67.933
4.5 | 0.4646 | 0.00543 | 0.0108 | 85.5617
5 | 0.5118 | 0.00534 | 0.013 | 95.8427
5.5 | 0.5635 | 0.00547 | 0.0141 | 103.0165
6 | 0.6171 | 0.00559 | 0.0149 | 110.3936
6.5 | 0.7204 | 0.00584 | 0.0039 | 123.3562
7 | 0.7854 | 0.00606 | 0.002 | 129.604
7.5 | 0.8449 | 0.00628 | 0.0014 | 134.5382
8 | 0.9055 | 0.00661 | 0.0005 | 136.9894
9 | 1.0169 | 0.00734 | 0.0009 | 138.5422
9.5 | 1.0765 | 0.00778 | 0.0001 | 138.3676
10 | 1.1364 | 0.00833 | -0.0007 | 136.4226
10.5 | 1.196 | 0.00878 | -0.0015 | 136.2187
11 | 1.2544 | 0.00925 | -0.002 | 135.6108
11.5 | 1.3033 | 0.00974 | -0.0004 | 133.809
12 | 1.3515 | 0.01025 | 0.0013 | 131.8537
12.5 | 1.4006 | 0.01083 | 0.0027 | 129.3259
13 | 1.4485 | 0.0116 | 0.0042 | 124.8707
13.5 | 1.4983 | 0.01217 | 0.0054 | 123.1142
14 | 1.5437 | 0.01319 | 0.0072 | 117.0356
15 | 1.635 | 0.01506 | 0.0105 | 108.5657
15.5 | 1.6797 | 0.01598 | 0.0123 | 105.1126
16 | 1.7232 | 0.01696 | 0.0141 | 101.6038
16.5 | 1.7623 | 0.01823 | 0.0165 | 96.6703
17 | 1.7996 | 0.01952 | 0.019 | 92.1926
17.5 | 1.8341 | 0.02085 | 0.0217 | 87.9664
18 | 1.8635 | 0.02239 | 0.0251 | 83.2291
18.5 | 1.8723 | 0.02411 | 0.0312 | 77.6566
19 | 1.875 | 0.02668 | 0.0362 | 70.2774
19.5 | 1.8749 | 0.03018 | 0.039 | 62.1239
20 | 1.8537 | 0.03684 | 0.0389 | 50.3176

## 141. Re 18M Mach 0.25 (1)
BIGFOIL.COM POLAR EXPORT
fx77080
FX 77-080 |  |  |  | Cl Max: | 0.876 | at alpha= | 9.5 | deg
JavaFoil+Calcfoil stall+Eppler ext transition |  |  |  | L/D Max: | 116.351 | at alpha= | 7.5 | deg
Re: | 18000000 |  |  | Cd Min: | 0.00516 | at alpha= | -1.5 | deg
Mach: | 0.25 |  |  | Cl=0 at alpha= | 0 | deg
|  |  |  | @ Cl=0.1, Cd= | 0.0052375
|  |  |  | @ Cl=0.4, Cd= | 0.09626
|  |  |  | @ Cl=0.6, Cd= | 0.09626
alpha (deg) | Cl | Cd | Cm | Cl/Cd
-14.5 | -0.357 | 0.09616 | 0.003 | -3.714
-14 | -0.419 | 0.08994 | 0.003 | -4.661
-13.5 | -0.476 | 0.08494 | 0.003 | -5.606
-13 | -0.531 | 0.07704 | 0.003 | -6.891
-12.5 | -0.581 | 0.07021 | 0.003 | -8.27
-12 | -0.632 | 0.05834 | 0.004 | -10.839
-11.5 | -0.689 | 0.04257 | 0.004 | -16.182
-11 | -0.779 | 0.01831 | 0.004 | -42.56
-10.5 | -0.843 | 0.01166 | 0.004 | -72.333
-10 | -0.869 | 0.01027 | 0.004 | -84.642
-9.5 | -0.876 | 0.00863 | 0.004 | -101.523
-9 | -0.873 | 0.00804 | 0.004 | -108.57
-8.5 | -0.86 | 0.00755 | 0.004 | -113.943
-8 | -0.84 | 0.00728 | 0.003 | -115.425
-7.5 | -0.812 | 0.00698 | 0.003 | -116.351
-7 | -0.777 | 0.00691 | 0.003 | -112.478
-6.5 | -0.737 | 0.00662 | 0.003 | -111.308
-6 | -0.692 | 0.0064 | 0.003 | -108.125
-5.5 | -0.643 | 0.00622 | 0.002 | -103.273
-5 | -0.59 | 0.00609 | 0.002 | -96.866
-4.5 | -0.534 | 0.00594 | 0.002 | -89.947
-4 | -0.478 | 0.00579 | 0.002 | -82.518
-3.5 | -0.42 | 0.0056 | 0.001 | -74.97
-3 | -0.361 | 0.00547 | 0.001 | -65.951
-2.5 | -0.301 | 0.00524 | 0.001 | -57.525
-2 | -0.241 | 0.00523 | 0.001 | -46.134
-1.5 | -0.181 | 0.00516 | 0.001 | -35.152
-1 | -0.121 | 0.00521 | 0 | -23.187
-0.5 | -0.06 | 0.00529 | 0 | -11.439
0 | 0 | 0.00531 | 0 | 0
0.5 | 0.06 | 0.00529 | 0 | 11.439
1 | 0.121 | 0.00521 | 0 | 23.187
1.5 | 0.181 | 0.00516 | -0.001 | 35.152
2 | 0.241 | 0.00523 | -0.001 | 46.134
2.5 | 0.301 | 0.00524 | -0.001 | 57.525
3 | 0.361 | 0.00547 | -0.001 | 65.951
3.5 | 0.42 | 0.0056 | -0.001 | 74.97
4 | 0.478 | 0.00579 | -0.002 | 82.518
4.5 | 0.534 | 0.00594 | -0.002 | 89.947
5 | 0.59 | 0.00609 | -0.002 | 96.866
5.5 | 0.643 | 0.00622 | -0.002 | 103.273
6 | 0.692 | 0.0064 | -0.003 | 108.125
6.5 | 0.737 | 0.00662 | -0.003 | 111.308
7 | 0.777 | 0.00691 | -0.003 | 112.478
7.5 | 0.812 | 0.00698 | -0.003 | 116.351
8 | 0.84 | 0.00728 | -0.003 | 115.425
8.5 | 0.86 | 0.00755 | -0.004 | 113.943
9 | 0.873 | 0.00804 | -0.004 | 108.57
9.5 | 0.876 | 0.00863 | -0.004 | 101.523
10 | 0.869 | 0.01027 | -0.004 | 84.642
10.5 | 0.843 | 0.01166 | -0.004 | 72.333
11 | 0.774 | 0.01967 | -0.004 | 39.345
11.5 | 0.689 | 0.04257 | -0.004 | 16.182
12 | 0.632 | 0.05834 | -0.004 | 10.839
12.5 | 0.582 | 0.06862 | -0.003 | 8.485
13 | 0.531 | 0.07701 | -0.003 | 6.893
13.5 | 0.476 | 0.08494 | -0.003 | 5.606
14 | 0.419 | 0.08994 | -0.003 | 4.661
14.5 | 0.357 | 0.09626 | -0.003 | 3.71

## 142. Re 18M Mach 0.25 (2)
BIGFOIL.COM POLAR EXPORT
fx77080
FX 77-080 |  |  |  | Cl Max: | 1.6601 | at alpha= | 15 | deg
XFOIL ncrit=9 |  |  |  | L/D Max: | 136.894 | at alpha= | 8 | deg
Re: | 18000000 |  |  | Cd Min: | 0.22242 | at alpha= | -20 | deg
Mach: | 0.25 |  |  | Cl=0 at alpha= | 0.00092593 | deg
|  |  |  | @ Cl=0.1, Cd= | 0.0051322
|  |  |  | @ Cl=0.4, Cd= | 0.0054092
|  |  |  | @ Cl=0.6, Cd= | 0.0055856
alpha (deg) | Cl | Cd | Cm | Cl/Cd
-20 | -0.9726 | 0.22242 | 0.0782 | -4.3728
-19.5 | -0.9872 | 0.20604 | 0.0684 | -4.7913
-19 | -1.0142 | 0.18791 | 0.0572 | -5.3973
-18.5 | -1.1044 | 0.15741 | 0.0373 | -7.0161
-18 | -1.2489 | 0.12167 | 0.0131 | -10.2647
-17.5 | -1.2911 | 0.10694 | 0.0041 | -12.0731
-17 | -1.5251 | 0.06313 | -0.0263 | -24.1581
-16.5 | -1.5368 | 0.05157 | -0.0345 | -29.8003
-16 | -1.5564 | 0.04013 | -0.0437 | -38.784
-15.5 | -1.6231 | 0.02932 | -0.0455 | -55.3581
-15 | -1.6427 | 0.02546 | -0.0374 | -64.5208
-14.5 | -1.6319 | 0.02157 | -0.0315 | -75.656
-14 | -1.6034 | 0.0186 | -0.0266 | -86.2043
-13.5 | -1.563 | 0.01643 | -0.0225 | -95.1309
-13 | -1.5191 | 0.01448 | -0.0187 | -104.9102
-12.5 | -1.4699 | 0.01304 | -0.0154 | -112.7224
-12 | -1.4178 | 0.01195 | -0.0125 | -118.6444
-11.5 | -1.3652 | 0.01102 | -0.0097 | -123.8838
-11 | -1.3139 | 0.01024 | -0.0066 | -128.3105
-10.5 | -1.2566 | 0.00957 | -0.0049 | -131.3062
-10 | -1.1921 | 0.00897 | -0.0048 | -132.8986
-9.5 | -1.1268 | 0.00843 | -0.0049 | -133.6655
-9 | -1.0695 | 0.00789 | -0.0035 | -135.5513
-8.5 | -1.0069 | 0.00733 | -0.0033 | -137.367
-8 | -0.9431 | 0.0069 | -0.0036 | -136.6812
-7.5 | -0.8793 | 0.00656 | -0.0039 | -134.0396
-7 | -0.8166 | 0.00622 | -0.0041 | -131.2862
-6.5 | -0.7517 | 0.00599 | -0.0048 | -125.4925
-6 | -0.643 | 0.00567 | -0.0158 | -113.4039
-5.5 | -0.5835 | 0.00552 | -0.0156 | -105.7065
-5 | -0.5318 | 0.0055 | -0.0137 | -96.6909
-4.5 | -0.4801 | 0.00547 | -0.0119 | -87.7697
-4 | -0.4275 | 0.0054 | -0.0103 | -79.1667
-3.5 | -0.3764 | 0.00538 | -0.0084 | -69.9628
-3 | -0.3236 | 0.00525 | -0.007 | -61.6381
-2.5 | -0.2706 | 0.00515 | -0.0056 | -52.5437
-2 | -0.2167 | 0.00514 | -0.0044 | -42.1595
-1.5 | -0.1623 | 0.00513 | -0.0033 | -31.6374
-0.5 | -0.0539 | 0.00512 | -0.0011 | -10.5273
0 | -0.0001 | 0.00516 | 0 | -0.01938
1 | 0.1079 | 0.00513 | 0.0023 | 21.0331
1.5 | 0.1622 | 0.00513 | 0.0033 | 31.6179
2 | 0.2159 | 0.00512 | 0.0045 | 42.168
3 | 0.3231 | 0.00528 | 0.0071 | 61.1932
3.5 | 0.3761 | 0.0054 | 0.0085 | 69.6481
4 | 0.4282 | 0.00542 | 0.0101 | 79.0037
4.5 | 0.479 | 0.00548 | 0.0121 | 87.4088
5 | 0.5288 | 0.00539 | 0.0144 | 98.1076
5.5 | 0.5834 | 0.00553 | 0.0156 | 105.4973
6 | 0.6401 | 0.00572 | 0.0165 | 111.9056
7 | 0.8163 | 0.00622 | 0.0041 | 131.2379
7.5 | 0.8787 | 0.00654 | 0.004 | 134.3578
8 | 0.9432 | 0.00689 | 0.0035 | 136.894
8.5 | 1.0071 | 0.00739 | 0.0033 | 136.2788
9 | 1.0695 | 0.00788 | 0.0035 | 135.7234
10 | 1.1917 | 0.00898 | 0.0048 | 132.706
10.5 | 1.2564 | 0.00957 | 0.0049 | 131.2853
11 | 1.314 | 0.01024 | 0.0066 | 128.3203
11.5 | 1.3654 | 0.011 | 0.0096 | 124.1273
12 | 1.4173 | 0.01198 | 0.0125 | 118.3055
12.5 | 1.4698 | 0.01304 | 0.0154 | 112.7147
13 | 1.5166 | 0.01473 | 0.019 | 102.9599
13.5 | 1.5683 | 0.01589 | 0.022 | 98.6973
14 | 1.6111 | 0.01787 | 0.0259 | 90.1567
14.5 | 1.6438 | 0.02057 | 0.0306 | 79.9125
15 | 1.6601 | 0.02422 | 0.0362 | 68.5425
15.5 | 1.651 | 0.02773 | 0.0443 | 59.5384
16 | 1.6202 | 0.0338 | 0.0479 | 47.9349
16.5 | 1.5716 | 0.0462 | 0.0399 | 34.0173
17 | 1.4841 | 0.07005 | 0.0205 | 21.1863
17.5 | 1.4256 | 0.08674 | 0.0106 | 16.4353
18 | 1.0264 | 0.11614 | -0.0023 | 8.8376
18.5 | 0.8949 | 0.13329 | -0.014 | 6.7139
19 | 0.8235 | 0.14844 | -0.0238 | 5.5477
19.5 | 0.7552 | 0.16394 | -0.0319 | 4.6066
20 | 0.7215 | 0.17391 | -0.0353 | 4.1487

## 143. Re 18M Mach 0.50 (1)
BIGFOIL.COM POLAR EXPORT
fx77080
FX 77-080 |  |  |  | Cl Max: | 1.068 | at alpha= | 20 | deg
JavaFoil+Calcfoil stall+Eppler ext transition |  |  |  | L/D Max: | 102.159 | at alpha= | 5.5 | deg
Re: | 18000000 |  |  | Cd Min: | 0.00525 | at alpha= | -1.5 | deg
Mach: | 0.5 |  |  | Cl=0 at alpha= | 0 | deg
|  |  |  | @ Cl=0.1, Cd= | 0.0053704
|  |  |  | @ Cl=0.4, Cd= | 0.0055749
|  |  |  | @ Cl=0.6, Cd= | 0.0063793
alpha (deg) | Cl | Cd | Cm | Cl/Cd
-20 | -1.068 | 0.18743 | 0.005 | -5.699
-19.5 | -1.042 | 0.18304 | 0.005 | -5.69
-19 | -1.015 | 0.17585 | 0.005 | -5.77
-18.5 | -0.991 | 0.16257 | 0.005 | -6.094
-18 | -0.964 | 0.15671 | 0.005 | -6.15
-17.5 | -0.937 | 0.15222 | 0.005 | -6.157
-17 | -0.91 | 0.14715 | 0.005 | -6.185
-16.5 | -0.883 | 0.1443 | 0.004 | -6.119
-16 | -0.859 | 0.12765 | 0.004 | -6.731
-15.5 | -0.832 | 0.12357 | 0.004 | -6.731
-15 | -0.805 | 0.11314 | 0.004 | -7.113
-14.5 | -0.778 | 0.10756 | 0.004 | -7.234
-14 | -0.757 | 0.09347 | 0.004 | -8.101
-13.5 | -0.732 | 0.08594 | 0.004 | -8.524
-13 | -0.71 | 0.07673 | 0.004 | -9.249
-12.5 | -0.695 | 0.06302 | 0.004 | -11.021
-12 | -0.647 | 0.08071 | 0.003 | -8.02
-11.5 | -0.627 | 0.06859 | 0.003 | -9.146
-11 | -0.617 | 0.0519 | 0.004 | -11.885
-10.5 | -0.651 | 0.01989 | 0.004 | -32.743
-10 | -0.536 | 0.07392 | 0.002 | -7.245
-9.5 | -0.531 | 0.0468 | 0.003 | -11.337
-9 | -0.585 | 0.01246 | 0.004 | -46.999
-8.5 | -0.46 | 0.05431 | 0.002 | -8.464
-8 | -0.488 | 0.01947 | 0.003 | -25.073
-7.5 | -0.5 | 0.00877 | 0.004 | -57.088
-7 | -0.467 | 0.00996 | 0.003 | -46.836
-6.5 | -0.713 | 0.00768 | 0.003 | -92.816
-6 | -0.721 | 0.00703 | 0.003 | -102.6
-5.5 | -0.693 | 0.00678 | 0.003 | -102.159
-5 | -0.646 | 0.00655 | 0.002 | -98.622
-4.5 | -0.59 | 0.00634 | 0.002 | -93.083
-4 | -0.53 | 0.00611 | 0.002 | -86.672
-3.5 | -0.467 | 0.00583 | 0.002 | -80.079
-3 | -0.402 | 0.00569 | 0.001 | -70.727
-2.5 | -0.336 | 0.00541 | 0.001 | -62.117
-2 | -0.27 | 0.00535 | 0.001 | -50.435
-1.5 | -0.202 | 0.00525 | 0.001 | -38.602
-1 | -0.135 | 0.00536 | 0 | -25.224
-0.5 | -0.068 | 0.00538 | 0 | -12.567
0 | 0 | 0.0054 | 0 | 0
0.5 | 0.068 | 0.00538 | 0 | 12.567
1 | 0.135 | 0.00536 | 0 | 25.224
1.5 | 0.202 | 0.00525 | -0.001 | 38.602
2 | 0.27 | 0.00535 | -0.001 | 50.435
2.5 | 0.336 | 0.00541 | -0.001 | 62.117
3 | 0.402 | 0.00558 | -0.001 | 72.157
3.5 | 0.467 | 0.00583 | -0.002 | 80.079
4 | 0.53 | 0.00611 | -0.002 | 86.672
4.5 | 0.59 | 0.00634 | -0.002 | 93.057
5 | 0.646 | 0.00656 | -0.002 | 98.49
5.5 | 0.693 | 0.00678 | -0.003 | 102.159
6 | 0.721 | 0.00718 | -0.003 | 100.497
6.5 | 0.713 | 0.00782 | -0.003 | 91.146
7 | 0.467 | 0.00989 | -0.003 | 47.197
7.5 | 0.5 | 0.0089 | -0.004 | 56.226
8 | 0.496 | 0.01706 | -0.003 | 29.062
8.5 | 0.459 | 0.05496 | -0.002 | 8.352
9 | 0.583 | 0.01281 | -0.004 | 45.528
9.5 | 0.529 | 0.04813 | -0.003 | 10.985
10 | 0.536 | 0.07459 | -0.002 | 7.181
10.5 | 0.647 | 0.02115 | -0.004 | 30.597
11 | 0.617 | 0.05181 | -0.004 | 11.909
11.5 | 0.627 | 0.06897 | -0.003 | 9.09
12 | 0.647 | 0.08098 | -0.003 | 7.993
12.5 | 0.695 | 0.06261 | -0.004 | 11.102
13 | 0.71 | 0.0767 | -0.004 | 9.253
13.5 | 0.733 | 0.08502 | -0.004 | 8.621
14 | 0.757 | 0.09399 | -0.004 | 8.051
14.5 | 0.778 | 0.10694 | -0.004 | 7.276
15 | 0.805 | 0.11302 | -0.004 | 7.121
15.5 | 0.831 | 0.12418 | -0.004 | 6.695
16 | 0.859 | 0.12917 | -0.004 | 6.65
16.5 | 0.883 | 0.14286 | -0.004 | 6.179
17 | 0.91 | 0.14903 | -0.004 | 6.106
17.5 | 0.937 | 0.15223 | -0.005 | 6.157
18 | 0.964 | 0.15639 | -0.005 | 6.162
18.5 | 0.991 | 0.16192 | -0.005 | 6.119
19 | 1.015 | 0.17772 | -0.005 | 5.71
19.5 | 1.042 | 0.18212 | -0.005 | 5.719
20 | 1.068 | 0.18871 | -0.005 | 5.66

## 144. Re 18M Mach 0.50 (2)
BIGFOIL.COM POLAR EXPORT
fx77080
FX 77-080 |  |  |  | Cl Max: | 1.0036 | at alpha= | 8 | deg
XFOIL ncrit=9 |  |  |  | L/D Max: | 131.167 | at alpha= | 6.5 | deg
Re: | 18000000 |  |  | Cd Min: | 0.13545 | at alpha= | 13 | deg
Mach: | 0.5 |  |  | Cl=0 at alpha= | 0.002455 | deg
|  |  |  | @ Cl=0.1, Cd= | 0.005218
|  |  |  | @ Cl=0.4, Cd= | 0.0055037
|  |  |  | @ Cl=0.6, Cd= | 0.0056954
alpha (deg) | Cl | Cd | Cm | Cl/Cd
-13 | -0.8345 | 0.13484 | 0.0288 | -6.1888
-12.5 | -0.8408 | 0.12355 | 0.0228 | -6.8053
-12 | -0.8502 | 0.11232 | 0.0167 | -7.5694
-11.5 | -0.8614 | 0.10138 | 0.0106 | -8.4967
-11 | -0.8758 | 0.09035 | 0.0043 | -9.6934
-10.5 | -0.8873 | 0.08004 | -0.0017 | -11.0857
-10 | -0.9057 | 0.06892 | -0.0088 | -13.1413
-9.5 | -0.9255 | 0.05697 | -0.0177 | -16.2454
-9 | -0.9391 | 0.04117 | -0.0331 | -22.8103
-8.5 | -0.9794 | 0.03284 | -0.0336 | -29.8234
-8 | -1.003 | 0.02407 | -0.0298 | -41.6701
-7.5 | -1.0028 | 0.01367 | -0.0261 | -73.3577
-7 | -0.9623 | 0.00802 | -0.0196 | -119.9875
-6.5 | -0.8881 | 0.00678 | -0.0156 | -130.9882
-5.5 | -0.6854 | 0.00591 | -0.0219 | -115.9729
-5 | -0.6104 | 0.00578 | -0.0212 | -105.6055
-4.5 | -0.5481 | 0.00568 | -0.0182 | -96.4965
-4 | -0.487 | 0.00559 | -0.0154 | -87.1199
-3.5 | -0.4274 | 0.00555 | -0.0125 | -77.009
-3 | -0.3667 | 0.00541 | -0.0102 | -67.7819
-2.5 | -0.3063 | 0.00525 | -0.008 | -58.3429
-2 | -0.2457 | 0.00519 | -0.0061 | -47.341
-1.5 | -0.1843 | 0.0052 | -0.0044 | -35.4423
-1 | -0.1224 | 0.00519 | -0.003 | -23.5838
-0.5 | -0.061 | 0.00521 | -0.0015 | -11.7083
0 | -0.0003 | 0.00525 | 0.0001 | -0.057143
0.5 | 0.0608 | 0.00525 | 0.0016 | 11.581
1 | 0.1221 | 0.0052 | 0.003 | 23.4808
1.5 | 0.1841 | 0.00519 | 0.0045 | 35.4721
2 | 0.2448 | 0.00522 | 0.0063 | 46.8966
2.5 | 0.3067 | 0.00529 | 0.008 | 57.9773
3 | 0.3657 | 0.00547 | 0.0104 | 66.8556
3.5 | 0.4267 | 0.00553 | 0.0127 | 77.1609
4.5 | 0.546 | 0.00567 | 0.0186 | 96.2963
5 | 0.6098 | 0.0057 | 0.0212 | 106.9825
5.5 | 0.6809 | 0.00596 | 0.0229 | 114.245
6 | 0.7989 | 0.00635 | 0.0157 | 125.811
6.5 | 0.888 | 0.00677 | 0.0156 | 131.1669
7 | 0.9627 | 0.00795 | 0.0195 | 121.0943
7.5 | 1.0009 | 0.01389 | 0.0263 | 72.059
8 | 1.0036 | 0.02403 | 0.0298 | 41.7645
8.5 | 0.977 | 0.03306 | 0.0336 | 29.5523
9 | 0.941 | 0.04103 | 0.0333 | 22.9344
9.5 | 0.9265 | 0.05695 | 0.0177 | 16.2687
10 | 0.9111 | 0.06832 | 0.0093 | 13.3358
10.5 | 0.891 | 0.07967 | 0.0019 | 11.1836
11 | 0.8758 | 0.09053 | -0.0045 | 9.6741
11.5 | 0.8632 | 0.10133 | -0.0107 | 8.5187
12 | 0.8543 | 0.11187 | -0.0164 | 7.6365
12.5 | 0.8434 | 0.12333 | -0.0228 | 6.8386
13 | 0.8328 | 0.13545 | -0.0294 | 6.1484

## 145. Re 20M Mach 0.00 (1)
BIGFOIL.COM POLAR EXPORT
fx77080
FX 77-080 |  |  |  | Cl Max: | 0.951 | at alpha= | 11 | deg
JavaFoil+Calcfoil stall+Eppler ext transition |  |  |  | L/D Max: | 122.66 | at alpha= | 8 | deg
Re: | 20000000 |  |  | Cd Min: | 0.00506 | at alpha= | -1.5 | deg
Mach: | 0 |  |  | Cl=0 at alpha= | 0 | deg
|  |  |  | @ Cl=0.1, Cd= | 0.0051859
|  |  |  | @ Cl=0.4, Cd= | 0.0055053
|  |  |  | @ Cl=0.6, Cd= | 0.0060235
alpha (deg) | Cl | Cd | Cm | Cl/Cd
-16 | -0.656 | 0.09797 | 0.004 | -6.7
-15.5 | -0.683 | 0.09099 | 0.004 | -7.504
-15 | -0.706 | 0.0838 | 0.004 | -8.424
-14.5 | -0.732 | 0.07407 | 0.004 | -9.876
-14 | -0.757 | 0.06442 | 0.004 | -11.754
-13.5 | -0.793 | 0.0486 | 0.004 | -16.317
-13 | -0.839 | 0.0312 | 0.005 | -26.892
-12.5 | -0.901 | 0.0159 | 0.005 | -56.684
-12 | -0.933 | 0.01227 | 0.005 | -76.011
-11.5 | -0.948 | 0.01099 | 0.005 | -86.304
-11 | -0.951 | 0.01008 | 0.004 | -94.36
-10.5 | -0.947 | 0.0087 | 0.004 | -108.787
-10 | -0.936 | 0.00816 | 0.004 | -114.724
-9.5 | -0.92 | 0.00777 | 0.004 | -118.386
-9 | -0.899 | 0.00741 | 0.004 | -121.242
-8.5 | -0.872 | 0.00716 | 0.003 | -121.862
-8 | -0.841 | 0.00686 | 0.003 | -122.66
-7.5 | -0.805 | 0.00661 | 0.003 | -121.891
-7 | -0.765 | 0.00638 | 0.003 | -120.057
-6.5 | -0.722 | 0.00637 | 0.003 | -113.325
-6 | -0.675 | 0.00623 | 0.002 | -108.42
-5.5 | -0.625 | 0.00611 | 0.002 | -102.445
-5 | -0.573 | 0.00593 | 0.002 | -96.673
-4.5 | -0.519 | 0.00581 | 0.002 | -89.3
-4 | -0.463 | 0.00567 | 0.002 | -81.636
-3.5 | -0.407 | 0.00552 | 0.001 | -73.643
-3 | -0.35 | 0.0054 | 0.001 | -64.74
-2.5 | -0.292 | 0.00518 | 0.001 | -56.332
-2 | -0.234 | 0.00517 | 0.001 | -45.213
-1.5 | -0.175 | 0.00506 | 0.001 | -34.656
-1 | -0.117 | 0.00518 | 0 | -22.595
-0.5 | -0.059 | 0.0052 | 0 | -11.251
0 | 0 | 0.00524 | 0 | 0
0.5 | 0.059 | 0.0052 | 0 | 11.251
1 | 0.117 | 0.00518 | 0 | 22.595
1.5 | 0.175 | 0.00506 | -0.001 | 34.656
2 | 0.234 | 0.00517 | -0.001 | 45.213
2.5 | 0.292 | 0.00518 | -0.001 | 56.332
3 | 0.35 | 0.0054 | -0.001 | 64.74
3.5 | 0.407 | 0.00552 | -0.001 | 73.643
4 | 0.463 | 0.00567 | -0.002 | 81.636
4.5 | 0.519 | 0.00581 | -0.002 | 89.3
5 | 0.573 | 0.00593 | -0.002 | 96.673
5.5 | 0.625 | 0.00611 | -0.002 | 102.445
6 | 0.675 | 0.00623 | -0.002 | 108.42
6.5 | 0.722 | 0.00637 | -0.003 | 113.325
7 | 0.765 | 0.00638 | -0.003 | 120.057
7.5 | 0.805 | 0.00661 | -0.003 | 121.891
8 | 0.841 | 0.00686 | -0.003 | 122.66
8.5 | 0.872 | 0.00716 | -0.003 | 121.862
9 | 0.899 | 0.00741 | -0.004 | 121.242
9.5 | 0.92 | 0.00777 | -0.004 | 118.386
10 | 0.936 | 0.00816 | -0.004 | 114.724
10.5 | 0.947 | 0.0087 | -0.004 | 108.787
11 | 0.951 | 0.01008 | -0.004 | 94.36
11.5 | 0.948 | 0.01099 | -0.005 | 86.304
12 | 0.933 | 0.01227 | -0.005 | 76.011
12.5 | 0.901 | 0.0159 | -0.005 | 56.684
13 | 0.839 | 0.0312 | -0.005 | 26.892
13.5 | 0.793 | 0.0486 | -0.004 | 16.317
14 | 0.757 | 0.06442 | -0.004 | 11.754
14.5 | 0.732 | 0.07407 | -0.004 | 9.876
15 | 0.706 | 0.0838 | -0.004 | 8.424
15.5 | 0.683 | 0.09099 | -0.004 | 7.504
16 | 0.656 | 0.09797 | -0.004 | 6.7

## 146. Re 20M Mach 0.00 (2)
BIGFOIL.COM POLAR EXPORT
fx77080
FX 77-080 |  |  |  | Cl Max: | 1.9224 | at alpha= | 20 | deg
XFOIL ncrit=9 |  |  |  | L/D Max: | 142.44 | at alpha= | 9 | deg
Re: | 20000000 |  |  | Cd Min: | 0.02774 | at alpha= | -20 | deg
Mach: | 0 |  |  | Cl=0 at alpha= | 0.0038388 | deg
|  |  |  | @ Cl=0.1, Cd= | 0.0050927
|  |  |  | @ Cl=0.4, Cd= | 0.0053642
|  |  |  | @ Cl=0.6, Cd= | 0.0055306
alpha (deg) | Cl | Cd | Cm | Cl/Cd
-20 | -1.9174 | 0.02774 | -0.0347 | -69.1204
-19.5 | -1.9129 | 0.02505 | -0.0312 | -76.3633
-19 | -1.9077 | 0.02296 | -0.026 | -83.088
-18.5 | -1.8954 | 0.02151 | -0.0203 | -88.1172
-18 | -1.8646 | 0.02006 | -0.0177 | -92.9511
-17.5 | -1.8293 | 0.01893 | -0.0154 | -96.635
-17 | -1.7929 | 0.01773 | -0.0132 | -101.1224
-16.5 | -1.7523 | 0.01679 | -0.0114 | -104.3657
-16 | -1.7104 | 0.01586 | -0.0098 | -107.8436
-15.5 | -1.6677 | 0.01493 | -0.0082 | -111.7013
-15 | -1.623 | 0.01411 | -0.0068 | -115.0248
-14 | -1.5331 | 0.01235 | -0.004 | -124.1377
-13.5 | -1.486 | 0.01163 | -0.0028 | -127.773
-13 | -1.4384 | 0.01096 | -0.0016 | -131.2409
-12.5 | -1.3903 | 0.01036 | -0.0004 | -134.1988
-12 | -1.3421 | 0.00984 | 0.0009 | -136.3923
-11.5 | -1.2952 | 0.00936 | 0.0025 | -138.3761
-11 | -1.2414 | 0.00891 | 0.0026 | -139.3266
-10.5 | -1.1835 | 0.00846 | 0.0019 | -139.8936
-9.5 | -1.0718 | 0.00759 | 0.0015 | -141.2121
-9 | -1.0152 | 0.00712 | 0.0012 | -142.5843
-8.5 | -0.9555 | 0.00677 | 0.0002 | -141.1374
-8 | -0.8973 | 0.00646 | -0.0004 | -138.9009
-7.5 | -0.8389 | 0.00617 | -0.001 | -135.9643
-7 | -0.78 | 0.00596 | -0.0017 | -130.8725
-6.5 | -0.6709 | 0.00566 | -0.0142 | -118.5336
-6 | -0.6136 | 0.00553 | -0.0145 | -110.9584
-5.5 | -0.5626 | 0.00547 | -0.0133 | -102.8519
-5 | -0.5142 | 0.00546 | -0.0116 | -94.1758
-4.5 | -0.4647 | 0.00542 | -0.01 | -85.738
-4 | -0.4137 | 0.00534 | -0.0088 | -77.4719
-3.5 | -0.3642 | 0.00533 | -0.0073 | -68.3302
-3 | -0.3132 | 0.00522 | -0.006 | -60
-2.5 | -0.2619 | 0.00511 | -0.0048 | -51.2524
-2 | -0.2101 | 0.0051 | -0.0038 | -41.1961
-1.5 | -0.1573 | 0.00508 | -0.0029 | -30.9646
-1 | -0.1045 | 0.00506 | -0.002 | -20.6522
-0.5 | -0.0525 | 0.00508 | -0.0009 | -10.3346
0.5 | 0.0517 | 0.00512 | 0.0011 | 10.0977
1 | 0.1047 | 0.00509 | 0.002 | 20.5697
1.5 | 0.1571 | 0.00508 | 0.0029 | 30.9252
2 | 0.209 | 0.00507 | 0.004 | 41.2229
2.5 | 0.2615 | 0.00513 | 0.0049 | 50.9747
3 | 0.3127 | 0.00524 | 0.0061 | 59.6756
3.5 | 0.3642 | 0.00535 | 0.0073 | 68.0748
4 | 0.4146 | 0.00537 | 0.0086 | 77.2067
4.5 | 0.4642 | 0.00544 | 0.0101 | 85.3309
5 | 0.5113 | 0.00535 | 0.0122 | 95.5701
5.5 | 0.5619 | 0.00545 | 0.0135 | 103.1009
6 | 0.6139 | 0.00556 | 0.0144 | 110.4137
6.5 | 0.6679 | 0.00571 | 0.0149 | 116.9702
7 | 0.7787 | 0.00597 | 0.0019 | 130.4355
7.5 | 0.8384 | 0.00617 | 0.0011 | 135.8833
8 | 0.8972 | 0.00645 | 0.0004 | 139.1008
8.5 | 0.9555 | 0.00677 | -0.0002 | 141.1374
9 | 1.0156 | 0.00713 | -0.0013 | 142.4404
9.5 | 1.072 | 0.00754 | -0.0015 | 142.1751
11 | 1.2412 | 0.0089 | -0.0026 | 139.4607
11.5 | 1.2952 | 0.00937 | -0.0025 | 138.2284
12 | 1.3421 | 0.00984 | -0.0009 | 136.3923
12.5 | 1.3902 | 0.01035 | 0.0004 | 134.3188
13 | 1.4382 | 0.01097 | 0.0016 | 131.103
13.5 | 1.4869 | 0.01151 | 0.0027 | 129.1833
14 | 1.5327 | 0.01237 | 0.004 | 123.9046
14.5 | 1.5777 | 0.01327 | 0.0055 | 118.8922
15 | 1.6232 | 0.01406 | 0.0068 | 115.4481
15.5 | 1.6681 | 0.01486 | 0.0081 | 112.2544
16 | 1.7119 | 0.0157 | 0.0096 | 109.0382
16.5 | 1.753 | 0.01671 | 0.0113 | 104.9072
17 | 1.7927 | 0.01774 | 0.0132 | 101.0541
17.5 | 1.8304 | 0.01882 | 0.0152 | 97.2582
18 | 1.8652 | 0.02 | 0.0176 | 93.26
18.5 | 1.8969 | 0.0214 | 0.0201 | 88.6402
19 | 1.9098 | 0.02287 | 0.0257 | 83.5068
19.5 | 1.9191 | 0.0247 | 0.0306 | 77.6964
20 | 1.9224 | 0.02741 | 0.0344 | 70.135

## 147. Re 20M Mach 0.10 (1)
BIGFOIL.COM POLAR EXPORT
fx77080
FX 77-080 |  |  |  | Cl Max: | 0.939 | at alpha= | 11 | deg
JavaFoil+Calcfoil stall+Eppler ext transition |  |  |  | L/D Max: | 121.792 | at alpha= | 8 | deg
Re: | 20000000 |  |  | Cd Min: | 0.00507 | at alpha= | -1.5 | deg
Mach: | 0.1 |  |  | Cl=0 at alpha= | 0 | deg
|  |  |  | @ Cl=0.1, Cd= | 0.0051892
|  |  |  | @ Cl=0.4, Cd= | 0.0055114
|  |  |  | @ Cl=0.6, Cd= | 0.0060331
alpha (deg) | Cl | Cd | Cm | Cl/Cd
-16 | -0.609 | 0.10202 | 0.004 | -5.965
-15.5 | -0.639 | 0.09377 | 0.004 | -6.814
-15 | -0.665 | 0.08663 | 0.004 | -7.679
-14.5 | -0.691 | 0.0791 | 0.004 | -8.74
-14 | -0.718 | 0.07047 | 0.004 | -10.193
-13.5 | -0.75 | 0.05784 | 0.004 | -12.974
-13 | -0.784 | 0.0453 | 0.004 | -17.31
-12.5 | -0.847 | 0.02342 | 0.005 | -36.183
-12 | -0.905 | 0.01334 | 0.005 | -67.823
-11.5 | -0.929 | 0.01136 | 0.005 | -81.767
-11 | -0.939 | 0.01032 | 0.004 | -90.949
-10.5 | -0.938 | 0.00886 | 0.004 | -105.766
-10 | -0.929 | 0.00827 | 0.004 | -112.449
-9.5 | -0.916 | 0.00785 | 0.004 | -116.646
-9 | -0.896 | 0.00747 | 0.004 | -120.002
-8.5 | -0.872 | 0.00722 | 0.003 | -120.722
-8 | -0.842 | 0.00691 | 0.003 | -121.792
-7.5 | -0.807 | 0.00664 | 0.003 | -121.494
-7 | -0.768 | 0.0064 | 0.003 | -119.881
-6.5 | -0.724 | 0.0064 | 0.003 | -113.274
-6 | -0.678 | 0.00624 | 0.002 | -108.535
-5.5 | -0.628 | 0.00613 | 0.002 | -102.544
-5 | -0.576 | 0.00595 | 0.002 | -96.832
-4.5 | -0.521 | 0.00582 | 0.002 | -89.509
-4 | -0.465 | 0.00568 | 0.002 | -81.898
-3.5 | -0.409 | 0.00553 | 0.001 | -73.885
-3 | -0.351 | 0.00541 | 0.001 | -64.961
-2.5 | -0.293 | 0.00519 | 0.001 | -56.562
-2 | -0.235 | 0.00518 | 0.001 | -45.4
-1.5 | -0.176 | 0.00507 | 0.001 | -34.808
-1 | -0.118 | 0.00518 | 0 | -22.696
-0.5 | -0.059 | 0.00521 | 0 | -11.301
0 | 0 | 0.00524 | 0 | 0
0.5 | 0.059 | 0.00521 | 0 | 11.301
1 | 0.118 | 0.00518 | 0 | 22.696
1.5 | 0.176 | 0.00507 | -0.001 | 34.808
2 | 0.235 | 0.00518 | -0.001 | 45.4
2.5 | 0.293 | 0.00519 | -0.001 | 56.562
3 | 0.351 | 0.00541 | -0.001 | 64.961
3.5 | 0.409 | 0.00553 | -0.001 | 73.885
4 | 0.465 | 0.00568 | -0.002 | 81.898
4.5 | 0.521 | 0.00582 | -0.002 | 89.509
5 | 0.576 | 0.00595 | -0.002 | 96.832
5.5 | 0.628 | 0.00613 | -0.002 | 102.544
6 | 0.678 | 0.00624 | -0.002 | 108.535
6.5 | 0.724 | 0.0064 | -0.003 | 113.274
7 | 0.768 | 0.0064 | -0.003 | 119.881
7.5 | 0.807 | 0.00664 | -0.003 | 121.494
8 | 0.842 | 0.00691 | -0.003 | 121.792
8.5 | 0.872 | 0.00722 | -0.003 | 120.722
9 | 0.896 | 0.00747 | -0.004 | 120.002
9.5 | 0.916 | 0.00785 | -0.004 | 116.646
10 | 0.929 | 0.00827 | -0.004 | 112.449
10.5 | 0.938 | 0.00886 | -0.004 | 105.766
11 | 0.939 | 0.01032 | -0.004 | 90.949
11.5 | 0.929 | 0.01136 | -0.005 | 81.767
12 | 0.905 | 0.01334 | -0.005 | 67.823
12.5 | 0.847 | 0.02342 | -0.005 | 36.183
13 | 0.784 | 0.0453 | -0.004 | 17.31
13.5 | 0.75 | 0.05784 | -0.004 | 12.974
14 | 0.718 | 0.07047 | -0.004 | 10.193
14.5 | 0.691 | 0.0791 | -0.004 | 8.74
15 | 0.665 | 0.08663 | -0.004 | 7.679
15.5 | 0.639 | 0.09377 | -0.004 | 6.814
16 | 0.609 | 0.10202 | -0.004 | 5.965

## 148. Re 20M Mach 0.10 (2)
BIGFOIL.COM POLAR EXPORT
fx77080
FX 77-080 |  |  |  | Cl Max: | 1.8933 | at alpha= | 19 | deg
XFOIL ncrit=9 |  |  |  | L/D Max: | 141.956 | at alpha= | 9 | deg
Re: | 20000000 |  |  | Cd Min: | 0.03534 | at alpha= | 20 | deg
Mach: | 0.1 |  |  | Cl=0 at alpha= | 0.00096154 | deg
|  |  |  | @ Cl=0.1, Cd= | 0.0050929
|  |  |  | @ Cl=0.4, Cd= | 0.0053733
|  |  |  | @ Cl=0.6, Cd= | 0.0055487
alpha (deg) | Cl | Cd | Cm | Cl/Cd
-20 | -1.8802 | 0.03402 | -0.04 | -55.2675
-19.5 | -1.8858 | 0.02928 | -0.0389 | -64.4057
-19 | -1.8898 | 0.02572 | -0.0352 | -73.4759
-18.5 | -1.8851 | 0.02345 | -0.0299 | -80.3881
-18 | -1.8747 | 0.02176 | -0.0237 | -86.1535
-17.5 | -1.8409 | 0.02037 | -0.021 | -90.3731
-17 | -1.8073 | 0.01891 | -0.0181 | -95.5738
-16.5 | -1.7674 | 0.01782 | -0.0159 | -99.1807
-16 | -1.7259 | 0.01676 | -0.0138 | -102.9773
-15.5 | -1.6835 | 0.01567 | -0.0118 | -107.4346
-15 | -1.6386 | 0.01474 | -0.0101 | -111.1669
-14.5 | -1.5925 | 0.01388 | -0.0085 | -114.7334
-14 | -1.546 | 0.01301 | -0.0069 | -118.8317
-13.5 | -1.4989 | 0.01216 | -0.0053 | -123.2648
-13 | -1.4507 | 0.0114 | -0.0039 | -127.2544
-12.5 | -1.4029 | 0.01061 | -0.0023 | -132.2243
-12 | -1.354 | 0.01004 | -0.0009 | -134.8606
-11.5 | -1.3062 | 0.00953 | 0.0009 | -137.0619
-11 | -1.2527 | 0.00905 | 0.0015 | -138.4199
-10.5 | -1.1939 | 0.00857 | 0.0009 | -139.3116
-9.5 | -1.0802 | 0.00771 | 0.0006 | -140.1038
-9 | -1.0231 | 0.00721 | 0.0005 | -141.9001
-8.5 | -0.9627 | 0.00683 | -0.0004 | -140.9517
-8 | -0.9038 | 0.00652 | -0.0009 | -138.6196
-7.5 | -0.8449 | 0.00622 | -0.0014 | -135.836
-7 | -0.7855 | 0.00599 | -0.002 | -131.1352
-6.5 | -0.6768 | 0.00568 | -0.0142 | -119.1549
-6 | -0.6175 | 0.00555 | -0.0148 | -111.2613
-5.5 | -0.5661 | 0.00548 | -0.0136 | -103.3029
-5 | -0.5173 | 0.00546 | -0.0118 | -94.7436
-4.5 | -0.4674 | 0.00543 | -0.0102 | -86.0773
-3.5 | -0.3663 | 0.00534 | -0.0074 | -68.5955
-3 | -0.315 | 0.00522 | -0.0061 | -60.3448
-2.5 | -0.2634 | 0.00511 | -0.0049 | -51.546
-2 | -0.2113 | 0.0051 | -0.0038 | -41.4314
-1.5 | -0.1581 | 0.00508 | -0.0029 | -31.122
-1 | -0.105 | 0.00506 | -0.002 | -20.751
-0.5 | -0.0528 | 0.00508 | -0.001 | -10.3937
0 | -0.0001 | 0.00509 | 0 | -0.019646
0.5 | 0.0519 | 0.00512 | 0.0011 | 10.1367
1 | 0.1052 | 0.00509 | 0.002 | 20.668
1.5 | 0.158 | 0.00508 | 0.003 | 31.1024
2 | 0.2102 | 0.00507 | 0.0041 | 41.4596
2.5 | 0.2629 | 0.00513 | 0.005 | 51.2476
3 | 0.3144 | 0.00524 | 0.0063 | 60
3.5 | 0.3663 | 0.00536 | 0.0074 | 68.3396
4 | 0.4169 | 0.00538 | 0.0088 | 77.4907
4.5 | 0.4669 | 0.00545 | 0.0103 | 85.6697
5 | 0.5143 | 0.00535 | 0.0124 | 96.1308
6 | 0.6178 | 0.00559 | 0.0148 | 110.5188
6.5 | 0.6727 | 0.00574 | 0.0152 | 117.1951
7 | 0.7845 | 0.006 | 0.0022 | 130.75
7.5 | 0.8445 | 0.00621 | 0.0015 | 135.9903
8 | 0.9037 | 0.00651 | 0.0009 | 138.8172
8.5 | 0.9627 | 0.00684 | 0.0004 | 140.7456
9 | 1.0235 | 0.00721 | -0.0006 | 141.9556
9.5 | 1.0804 | 0.00765 | -0.0007 | 141.2288
11.5 | 1.3061 | 0.00954 | -0.0009 | 136.9078
12 | 1.354 | 0.01004 | 0.0009 | 134.8606
12.5 | 1.403 | 0.0106 | 0.0023 | 132.3585
13 | 1.4505 | 0.01141 | 0.0039 | 127.1253
13.5 | 1.5005 | 0.01195 | 0.0051 | 125.5649
14 | 1.5461 | 0.01298 | 0.0069 | 119.114
14.5 | 1.5931 | 0.0138 | 0.0084 | 115.442
15 | 1.6392 | 0.01466 | 0.01 | 111.8145
15.5 | 1.6844 | 0.01556 | 0.0117 | 108.2519
16 | 1.7282 | 0.01651 | 0.0135 | 104.676
16.5 | 1.7686 | 0.0177 | 0.0157 | 99.9209
17 | 1.8071 | 0.01892 | 0.0181 | 95.5127
17.5 | 1.8428 | 0.02021 | 0.0208 | 91.1826
18 | 1.8755 | 0.02169 | 0.0236 | 86.4684
18.5 | 1.8888 | 0.02329 | 0.0295 | 81.0992
19 | 1.8933 | 0.02553 | 0.0349 | 74.1598
19.5 | 1.893 | 0.02875 | 0.0386 | 65.8435
20 | 1.8677 | 0.03534 | 0.0394 | 52.8495

## 149. Re 20M Mach 0.25 (1)
BIGFOIL.COM POLAR EXPORT
fx77080
FX 77-080 |  |  |  | Cl Max: | 0.876 | at alpha= | 9.5 | deg
JavaFoil+Calcfoil stall+Eppler ext transition |  |  |  | L/D Max: | 117.526 | at alpha= | 7.5 | deg
Re: | 20000000 |  |  | Cd Min: | 0.00512 | at alpha= | -1.5 | deg
Mach: | 0.25 |  |  | Cl=0 at alpha= | 0 | deg
|  |  |  | @ Cl=0.1, Cd= | 0.0052138
|  |  |  | @ Cl=0.4, Cd= | 0.0951
|  |  |  | @ Cl=0.6, Cd= | 0.0951
alpha (deg) | Cl | Cd | Cm | Cl/Cd
-14.5 | -0.358 | 0.09513 | 0.004 | -3.759
-14 | -0.42 | 0.08882 | 0.003 | -4.725
-13.5 | -0.477 | 0.0837 | 0.003 | -5.697
-13 | -0.531 | 0.07675 | 0.003 | -6.918
-12.5 | -0.581 | 0.06993 | 0.003 | -8.306
-12 | -0.636 | 0.05586 | 0.004 | -11.377
-11.5 | -0.697 | 0.03836 | 0.004 | -18.164
-11 | -0.786 | 0.01671 | 0.004 | -47.037
-10.5 | -0.845 | 0.01141 | 0.004 | -74.084
-10 | -0.869 | 0.01015 | 0.004 | -85.609
-9.5 | -0.876 | 0.00855 | 0.004 | -102.517
-9 | -0.873 | 0.00795 | 0.004 | -109.824
-8.5 | -0.86 | 0.00754 | 0.004 | -114.031
-8 | -0.84 | 0.00723 | 0.003 | -116.112
-7.5 | -0.812 | 0.00691 | 0.003 | -117.526
-7 | -0.777 | 0.00684 | 0.003 | -113.595
-6.5 | -0.737 | 0.00656 | 0.003 | -112.239
-6 | -0.692 | 0.00637 | 0.003 | -108.641
-5.5 | -0.643 | 0.00622 | 0.002 | -103.252
-5 | -0.59 | 0.00605 | 0.002 | -97.512
-4.5 | -0.534 | 0.00589 | 0.002 | -90.723
-4 | -0.478 | 0.00575 | 0.002 | -83.114
-3.5 | -0.42 | 0.00558 | 0.001 | -75.246
-3 | -0.361 | 0.00545 | 0.001 | -66.241
-2.5 | -0.301 | 0.00522 | 0.001 | -57.776
-2 | -0.241 | 0.0052 | 0.001 | -46.446
-1.5 | -0.181 | 0.00512 | 0.001 | -35.397
-1 | -0.121 | 0.0052 | 0 | -23.239
-0.5 | -0.06 | 0.00524 | 0 | -11.537
0 | 0 | 0.00526 | 0 | 0
0.5 | 0.06 | 0.00524 | 0 | 11.537
1 | 0.121 | 0.0052 | 0 | 23.239
1.5 | 0.181 | 0.00512 | -0.001 | 35.397
2 | 0.241 | 0.0052 | -0.001 | 46.446
2.5 | 0.301 | 0.00522 | -0.001 | 57.776
3 | 0.361 | 0.00545 | -0.001 | 66.241
3.5 | 0.42 | 0.00558 | -0.001 | 75.246
4 | 0.478 | 0.00575 | -0.002 | 83.114
4.5 | 0.534 | 0.00589 | -0.002 | 90.723
5 | 0.59 | 0.00605 | -0.002 | 97.512
5.5 | 0.643 | 0.00622 | -0.002 | 103.252
6 | 0.692 | 0.00637 | -0.003 | 108.641
6.5 | 0.737 | 0.00656 | -0.003 | 112.239
7 | 0.777 | 0.00684 | -0.003 | 113.595
7.5 | 0.812 | 0.00691 | -0.003 | 117.526
8 | 0.84 | 0.00723 | -0.003 | 116.112
8.5 | 0.86 | 0.00754 | -0.004 | 114.031
9 | 0.873 | 0.00795 | -0.004 | 109.824
9.5 | 0.876 | 0.00855 | -0.004 | 102.517
10 | 0.869 | 0.01015 | -0.004 | 85.609
10.5 | 0.845 | 0.01141 | -0.004 | 74.084
11 | 0.781 | 0.01778 | -0.004 | 43.932
11.5 | 0.697 | 0.03836 | -0.004 | 18.164
12 | 0.636 | 0.05586 | -0.004 | 11.377
12.5 | 0.582 | 0.06834 | -0.003 | 8.523
13 | 0.531 | 0.07677 | -0.003 | 6.916
13.5 | 0.477 | 0.0837 | -0.003 | 5.697
14 | 0.42 | 0.08882 | -0.003 | 4.725
14.5 | 0.358 | 0.0951 | -0.004 | 3.76

## 150. Re 20M Mach 0.25 (2)
BIGFOIL.COM POLAR EXPORT
fx77080
FX 77-080 |  |  |  | Cl Max: | 1.6764 | at alpha= | 15 | deg
XFOIL ncrit=9 |  |  |  | L/D Max: | 138.981 | at alpha= | 8 | deg
Re: | 20000000 |  |  | Cd Min: | 0.21088 | at alpha= | 20 | deg
Mach: | 0.25 |  |  | Cl=0 at alpha= | 0.0018587 | deg
|  |  |  | @ Cl=0.1, Cd= | 0.0051131
|  |  |  | @ Cl=0.4, Cd= | 0.0054086
|  |  |  | @ Cl=0.6, Cd= | 0.0055763
alpha (deg) | Cl | Cd | Cm | Cl/Cd
-18 | -1.3452 | 0.10627 | 0.0015 | -12.6583
-17 | -1.5623 | 0.05696 | -0.0318 | -27.428
-16.5 | -1.5748 | 0.04559 | -0.0406 | -34.5427
-16 | -1.594 | 0.03607 | -0.0468 | -44.1918
-15.5 | -1.6512 | 0.0277 | -0.0443 | -59.6101
-15 | -1.6632 | 0.024 | -0.036 | -69.3
-14.5 | -1.6454 | 0.02048 | -0.0305 | -80.3418
-14 | -1.6128 | 0.01777 | -0.0258 | -90.7597
-13.5 | -1.5699 | 0.01579 | -0.0218 | -99.4237
-13 | -1.5219 | 0.01424 | -0.0184 | -106.875
-12.5 | -1.4728 | 0.01278 | -0.015 | -115.2426
-12 | -1.4205 | 0.0117 | -0.0121 | -121.4103
-11.5 | -1.368 | 0.01079 | -0.0093 | -126.7841
-11 | -1.3172 | 0.01003 | -0.0061 | -131.326
-10.5 | -1.2545 | 0.00934 | -0.0055 | -134.3148
-10 | -1.1897 | 0.00875 | -0.0054 | -135.9657
-9.5 | -1.1293 | 0.00824 | -0.0045 | -137.051
-9 | -1.0606 | 0.00774 | -0.0055 | -137.0284
-8.5 | -1.0033 | 0.00719 | -0.0042 | -139.541
-8 | -0.941 | 0.00677 | -0.0041 | -138.9956
-7.5 | -0.8786 | 0.00648 | -0.0041 | -135.5864
-7 | -0.8166 | 0.00615 | -0.0041 | -132.7805
-6.5 | -0.7476 | 0.00594 | -0.0058 | -125.8586
-6 | -0.6405 | 0.00565 | -0.0165 | -113.3628
-5.5 | -0.5854 | 0.00553 | -0.0153 | -105.859
-5 | -0.5344 | 0.00551 | -0.0132 | -96.9873
-4.5 | -0.4822 | 0.00548 | -0.0115 | -87.9927
-4 | -0.429 | 0.0054 | -0.01 | -79.4444
-3.5 | -0.3777 | 0.00536 | -0.0082 | -70.4664
-3 | -0.3244 | 0.00525 | -0.0068 | -61.7905
-2.5 | -0.2713 | 0.00514 | -0.0054 | -52.7821
-2 | -0.2178 | 0.00511 | -0.0042 | -42.6223
-1.5 | -0.163 | 0.00509 | -0.0032 | -32.0236
-1 | -0.1082 | 0.00507 | -0.0022 | -21.3412
-0.5 | -0.0544 | 0.00509 | -0.001 | -10.6876
0 | -0.0002 | 0.00512 | 0 | -0.039062
0.5 | 0.0536 | 0.00513 | 0.0012 | 10.4483
1 | 0.1084 | 0.00511 | 0.0022 | 21.2133
1.5 | 0.1629 | 0.00509 | 0.0032 | 32.0039
2 | 0.2166 | 0.0051 | 0.0044 | 42.4706
2.5 | 0.271 | 0.00516 | 0.0055 | 52.5194
3 | 0.3238 | 0.00527 | 0.0069 | 61.4421
3.5 | 0.3776 | 0.0054 | 0.0082 | 69.9259
4 | 0.4299 | 0.00542 | 0.0098 | 79.3173
4.5 | 0.4815 | 0.0055 | 0.0116 | 87.5455
5 | 0.531 | 0.00541 | 0.0139 | 98.1516
5.5 | 0.585 | 0.00553 | 0.0153 | 105.7866
6 | 0.6401 | 0.0057 | 0.0165 | 112.2982
6.5 | 0.7037 | 0.00588 | 0.0159 | 119.6769
7 | 0.8162 | 0.00615 | 0.0042 | 132.7154
7.5 | 0.8783 | 0.00647 | 0.0041 | 135.7496
8 | 0.9409 | 0.00677 | 0.0041 | 138.9808
8.5 | 1.0037 | 0.00726 | 0.0041 | 138.2507
9 | 1.0686 | 0.00773 | 0.0038 | 138.2406
9.5 | 1.1293 | 0.00822 | 0.0045 | 137.3844
10 | 1.1893 | 0.00876 | 0.0055 | 135.7648
10.5 | 1.2542 | 0.00934 | 0.0055 | 134.2827
11 | 1.3173 | 0.01003 | 0.0061 | 131.336
11.5 | 1.3682 | 0.01077 | 0.0092 | 127.0381
12 | 1.4199 | 0.01175 | 0.0122 | 120.8426
12.5 | 1.4724 | 0.0128 | 0.0151 | 115.0312
13 | 1.522 | 0.01422 | 0.0184 | 107.0323
13.5 | 1.5745 | 0.01532 | 0.0213 | 102.7742
14 | 1.6193 | 0.01715 | 0.0252 | 94.4198
14.5 | 1.6554 | 0.01962 | 0.0297 | 84.3731
15 | 1.6764 | 0.02298 | 0.0352 | 72.9504
15.5 | 1.6743 | 0.02653 | 0.0429 | 63.1097
16 | 1.6446 | 0.03186 | 0.0485 | 51.6196
16.5 | 1.6003 | 0.04223 | 0.0439 | 37.8949
17 | 1.5319 | 0.06229 | 0.0267 | 24.593
17.5 | 1.4801 | 0.07881 | 0.0163 | 18.7806
18 | 1.3725 | 0.10233 | 0.0012 | 13.4125
18.5 | 1.2076 | 0.1376 | -0.0234 | 8.7762
19 | 1.0273 | 0.18498 | -0.0555 | 5.5536
19.5 | 1.024 | 0.19603 | -0.0623 | 5.2237
20 | 1.0087 | 0.21088 | -0.0716 | 4.7833

## 151. Re 20M Mach 0.50 (1)
BIGFOIL.COM POLAR EXPORT
fx77080
FX 77-080 |  |  |  | Cl Max: | 1.068 | at alpha= | 20 | deg
JavaFoil+Calcfoil stall+Eppler ext transition |  |  |  | L/D Max: | 102.253 | at alpha= | 5.5 | deg
Re: | 20000000 |  |  | Cd Min: | 0.00522 | at alpha= | -1.5 | deg
Mach: | 0.5 |  |  | Cl=0 at alpha= | 0 | deg
|  |  |  | @ Cl=0.1, Cd= | 0.0053248
|  |  |  | @ Cl=0.4, Cd= | 0.0055645
|  |  |  | @ Cl=0.6, Cd= | 0.0063211
alpha (deg) | Cl | Cd | Cm | Cl/Cd
-20 | -1.068 | 0.19033 | 0.005 | -5.612
-19.5 | -1.042 | 0.18578 | 0.005 | -5.607
-19 | -1.015 | 0.18491 | 0.005 | -5.488
-18.5 | -0.991 | 0.16627 | 0.005 | -5.958
-18 | -0.964 | 0.15906 | 0.005 | -6.059
-17.5 | -0.937 | 0.15445 | 0.005 | -6.067
-17 | -0.91 | 0.15395 | 0.004 | -5.909
-16.5 | -0.883 | 0.14756 | 0.004 | -5.983
-16 | -0.859 | 0.13222 | 0.004 | -6.495
-15.5 | -0.831 | 0.12821 | 0.004 | -6.483
-15 | -0.804 | 0.11732 | 0.004 | -6.857
-14.5 | -0.778 | 0.11181 | 0.004 | -6.955
-14 | -0.754 | 0.10037 | 0.004 | -7.512
-13.5 | -0.729 | 0.09235 | 0.004 | -7.891
-13 | -0.703 | 0.08557 | 0.004 | -8.212
-12.5 | -0.681 | 0.07574 | 0.004 | -8.985
-12 | -0.648 | 0.07983 | 0.003 | -8.114
-11.5 | -0.629 | 0.06728 | 0.003 | -9.344
-11 | -0.621 | 0.04907 | 0.004 | -12.654
-10.5 | -0.66 | 0.0175 | 0.005 | -37.694
-10 | -0.536 | 0.07303 | 0.002 | -7.335
-9.5 | -0.532 | 0.04589 | 0.003 | -11.588
-9 | -0.587 | 0.01221 | 0.004 | -48.035
-8.5 | -0.461 | 0.05347 | 0.002 | -8.614
-8 | -0.505 | 0.01463 | 0.004 | -34.54
-7.5 | -0.5 | 0.00868 | 0.004 | -57.673
-7 | -0.467 | 0.00974 | 0.003 | -47.938
-6.5 | -0.713 | 0.00759 | 0.003 | -93.882
-6 | -0.721 | 0.00695 | 0.003 | -103.779
-5.5 | -0.693 | 0.00677 | 0.003 | -102.253
-5 | -0.646 | 0.00651 | 0.002 | -99.245
-4.5 | -0.59 | 0.00628 | 0.002 | -93.929
-4 | -0.53 | 0.00606 | 0.002 | -87.396
-3.5 | -0.467 | 0.00581 | 0.002 | -80.356
-3 | -0.402 | 0.00568 | 0.001 | -70.837
-2.5 | -0.336 | 0.00539 | 0.001 | -62.359
-2 | -0.27 | 0.00531 | 0.001 | -50.812
-1.5 | -0.202 | 0.00522 | 0.001 | -38.829
-1 | -0.135 | 0.00533 | 0 | -25.35
-0.5 | -0.068 | 0.00532 | 0 | -12.694
0 | 0 | 0.00534 | 0 | 0
0.5 | 0.068 | 0.00532 | 0 | 12.694
1 | 0.135 | 0.00533 | 0 | 25.35
1.5 | 0.202 | 0.00522 | -0.001 | 38.829
2 | 0.27 | 0.00531 | -0.001 | 50.812
2.5 | 0.336 | 0.00539 | -0.001 | 62.359
3 | 0.402 | 0.00557 | -0.001 | 72.29
3.5 | 0.467 | 0.00581 | -0.002 | 80.356
4 | 0.53 | 0.00606 | -0.002 | 87.396
4.5 | 0.59 | 0.00628 | -0.002 | 93.92
5 | 0.646 | 0.00651 | -0.002 | 99.158
5.5 | 0.693 | 0.00677 | -0.003 | 102.253
6 | 0.721 | 0.00709 | -0.003 | 101.666
6.5 | 0.713 | 0.00773 | -0.003 | 92.179
7 | 0.467 | 0.00967 | -0.003 | 48.269
7.5 | 0.5 | 0.00876 | -0.004 | 57.107
8 | 0.51 | 0.01355 | -0.004 | 37.667
8.5 | 0.46 | 0.05418 | -0.002 | 8.485
9 | 0.585 | 0.01252 | -0.004 | 46.719
9.5 | 0.53 | 0.04735 | -0.003 | 11.189
10 | 0.536 | 0.07366 | -0.002 | 7.272
10.5 | 0.656 | 0.01833 | -0.005 | 35.804
11 | 0.621 | 0.04898 | -0.004 | 12.68
11.5 | 0.628 | 0.06757 | -0.003 | 9.298
12 | 0.648 | 0.07989 | -0.003 | 8.108
12.5 | 0.681 | 0.07482 | -0.004 | 9.108
13 | 0.703 | 0.08566 | -0.004 | 8.203
13.5 | 0.728 | 0.0927 | -0.004 | 7.856
14 | 0.754 | 0.10007 | -0.004 | 7.537
14.5 | 0.778 | 0.11176 | -0.004 | 6.959
15 | 0.804 | 0.11837 | -0.004 | 6.796
15.5 | 0.831 | 0.12715 | -0.004 | 6.538
16 | 0.859 | 0.13256 | -0.004 | 6.478
16.5 | 0.883 | 0.14593 | -0.004 | 6.049
17 | 0.91 | 0.15395 | -0.004 | 5.909
17.5 | 0.937 | 0.15445 | -0.005 | 6.067
18 | 0.964 | 0.1611 | -0.005 | 5.981
18.5 | 0.991 | 0.16575 | -0.005 | 5.976
19 | 1.015 | 0.17834 | -0.005 | 5.69
19.5 | 1.042 | 0.18534 | -0.005 | 5.62
20 | 1.068 | 0.19242 | -0.005 | 5.55

## 152. Re 20M Mach 0.50 (2)
BIGFOIL.COM POLAR EXPORT
fx77080
FX 77-080 |  |  |  | Cl Max: | 1.005 | at alpha= | 8 | deg
XFOIL ncrit=9 |  |  |  | L/D Max: | 121.852 | at alpha= | 6 | deg
Re: | 20000000 |  |  | Cd Min: | 0.13459 | at alpha= | 13 | deg
Mach: | 0.5 |  |  | Cl=0 at alpha= | 0.0032468 | deg
|  |  |  | @ Cl=0.1, Cd= | 0.0051748
|  |  |  | @ Cl=0.4, Cd= | 0.0054879
|  |  |  | @ Cl=0.6, Cd= | 0.00569
alpha (deg) | Cl | Cd | Cm | Cl/Cd
-13 | -0.8371 | 0.1344 | 0.0286 | -6.2284
-12.5 | -0.8462 | 0.12267 | 0.0222 | -6.8982
-12 | -0.8557 | 0.11148 | 0.0161 | -7.6758
-11.5 | -0.8667 | 0.10061 | 0.01 | -8.6145
-11 | -0.8808 | 0.08967 | 0.0037 | -9.8227
-10.5 | -0.8922 | 0.07941 | -0.0022 | -11.2354
-10 | -0.9105 | 0.06832 | -0.0094 | -13.327
-9.5 | -0.93 | 0.05631 | -0.0184 | -16.5157
-9 | -0.9438 | 0.04059 | -0.0338 | -23.252
-8.5 | -0.9843 | 0.03243 | -0.0336 | -30.3515
-8 | -1.0039 | 0.02313 | -0.031 | -43.4025
-7.5 | -1.0028 | 0.01316 | -0.0266 | -76.2006
-5.5 | -0.6803 | 0.00588 | -0.0231 | -115.6973
-5 | -0.6129 | 0.00581 | -0.0207 | -105.4905
-4.5 | -0.5508 | 0.00569 | -0.0177 | -96.8014
-4 | -0.4891 | 0.00558 | -0.015 | -87.6523
-3.5 | -0.4292 | 0.00553 | -0.0122 | -77.613
-3 | -0.3676 | 0.00541 | -0.0101 | -67.9482
-2.5 | -0.3075 | 0.00522 | -0.0078 | -58.908
-2 | -0.2466 | 0.00517 | -0.0059 | -47.6983
-1.5 | -0.1848 | 0.00516 | -0.0044 | -35.814
-1 | -0.1231 | 0.00514 | -0.0029 | -23.9494
-0.5 | -0.0615 | 0.00517 | -0.0014 | -11.8956
0 | -0.0004 | 0.0052 | 0.0001 | -0.076923
0.5 | 0.0612 | 0.0052 | 0.0015 | 11.7692
1 | 0.1227 | 0.00516 | 0.0029 | 23.7791
1.5 | 0.1849 | 0.00515 | 0.0043 | 35.9029
2 | 0.2456 | 0.00518 | 0.0061 | 47.4131
2.5 | 0.3075 | 0.00526 | 0.0078 | 58.4601
3 | 0.367 | 0.00544 | 0.0102 | 67.4632
3.5 | 0.429 | 0.00553 | 0.0123 | 77.5769
4 | 0.4891 | 0.00562 | 0.015 | 87.0285
4.5 | 0.5493 | 0.00569 | 0.018 | 96.5378
5 | 0.6107 | 0.00569 | 0.0211 | 107.3286
5.5 | 0.679 | 0.00592 | 0.0234 | 114.6959
6 | 0.7567 | 0.00621 | 0.0243 | 121.8519
7.5 | 1.0011 | 0.01329 | 0.0268 | 75.3273
8 | 1.005 | 0.02313 | 0.0309 | 43.4501
8.5 | 0.982 | 0.03267 | 0.0335 | 30.0582
9 | 0.9457 | 0.04046 | 0.0339 | 23.3737
9.5 | 0.9311 | 0.05628 | 0.0183 | 16.5441
10 | 0.9157 | 0.06775 | 0.0098 | 13.5159
10.5 | 0.896 | 0.07903 | 0.0025 | 11.3375
11 | 0.8808 | 0.08985 | -0.004 | 9.803
11.5 | 0.8683 | 0.1006 | -0.0101 | 8.6312
12 | 0.8592 | 0.11113 | -0.0159 | 7.7315
12.5 | 0.8486 | 0.12249 | -0.0222 | 6.9279
13 | 0.8376 | 0.13459 | -0.0288 | 6.2233