## index
index | Re | Mach | Datasource
1 | 50000 | 0 | JavaFoil+Calcfoil stall+Eppler ext transition
2 | 50000 | 0 | XFOIL ncrit=9
3 | 50000 | 0.1 | JavaFoil+Calcfoil stall+Eppler ext transition
4 | 50000 | 0.1 | XFOIL ncrit=9
5 | 50000 | 0.25 | JavaFoil+Calcfoil stall+Eppler ext transition
6 | 50000 | 0.25 | XFOIL ncrit=9
7 | 50000 | 0.5 | JavaFoil+Calcfoil stall+Eppler ext transition
8 | 50000 | 0.5 | XFOIL ncrit=9
9 | 100000 | 0 | JavaFoil+Calcfoil stall+Eppler ext transition
10 | 100000 | 0 | XFOIL ncrit=9
11 | 100000 | 0.1 | JavaFoil+Calcfoil stall+Eppler ext transition
12 | 100000 | 0.1 | XFOIL ncrit=9
13 | 100000 | 0.25 | JavaFoil+Calcfoil stall+Eppler ext transition
14 | 100000 | 0.25 | XFOIL ncrit=9
15 | 100000 | 0.5 | JavaFoil+Calcfoil stall+Eppler ext transition
16 | 100000 | 0.5 | XFOIL ncrit=9
17 | 250000 | 0 | JavaFoil+Calcfoil stall+Eppler ext transition
18 | 250000 | 0 | XFOIL ncrit=9
19 | 250000 | 0.1 | JavaFoil+Calcfoil stall+Eppler ext transition
20 | 250000 | 0.1 | XFOIL ncrit=9
21 | 250000 | 0.25 | JavaFoil+Calcfoil stall+Eppler ext transition
22 | 250000 | 0.25 | XFOIL ncrit=9
23 | 250000 | 0.5 | JavaFoil+Calcfoil stall+Eppler ext transition
24 | 250000 | 0.5 | XFOIL ncrit=9
25 | 500000 | 0 | JavaFoil+Calcfoil stall+Eppler ext transition
26 | 500000 | 0 | XFOIL ncrit=9
27 | 500000 | 0.1 | JavaFoil+Calcfoil stall+Eppler ext transition
28 | 500000 | 0.1 | XFOIL ncrit=9
29 | 500000 | 0.25 | JavaFoil+Calcfoil stall+Eppler ext transition
30 | 500000 | 0.25 | XFOIL ncrit=9
31 | 500000 | 0.5 | JavaFoil+Calcfoil stall+Eppler ext transition
32 | 500000 | 0.5 | XFOIL ncrit=9
33 | 750000 | 0 | JavaFoil+Calcfoil stall+Eppler ext transition
34 | 750000 | 0 | XFOIL ncrit=9
35 | 750000 | 0.1 | JavaFoil+Calcfoil stall+Eppler ext transition
36 | 750000 | 0.1 | XFOIL ncrit=9
37 | 750000 | 0.25 | JavaFoil+Calcfoil stall+Eppler ext transition
38 | 750000 | 0.25 | XFOIL ncrit=9
39 | 750000 | 0.5 | JavaFoil+Calcfoil stall+Eppler ext transition
40 | 750000 | 0.5 | XFOIL ncrit=9
41 | 1000000 | 0 | JavaFoil+Calcfoil stall+Eppler ext transition
42 | 1000000 | 0 | XFOIL ncrit=9
43 | 1000000 | 0.1 | JavaFoil+Calcfoil stall+Eppler ext transition
44 | 1000000 | 0.1 | XFOIL ncrit=9
45 | 1000000 | 0.25 | JavaFoil+Calcfoil stall+Eppler ext transition
46 | 1000000 | 0.25 | XFOIL ncrit=9
47 | 1000000 | 0.5 | JavaFoil+Calcfoil stall+Eppler ext transition
48 | 1000000 | 0.5 | XFOIL ncrit=9
49 | 2000000 | 0 | JavaFoil+Calcfoil stall+Eppler ext transition
50 | 2000000 | 0 | XFOIL ncrit=9
51 | 2000000 | 0.1 | JavaFoil+Calcfoil stall+Eppler ext transition
52 | 2000000 | 0.1 | XFOIL ncrit=9
53 | 2000000 | 0.25 | JavaFoil+Calcfoil stall+Eppler ext transition
54 | 2000000 | 0.25 | XFOIL ncrit=9
55 | 2000000 | 0.5 | JavaFoil+Calcfoil stall+Eppler ext transition
56 | 2000000 | 0.5 | XFOIL ncrit=9
57 | 3000000 | 0 | JavaFoil+Calcfoil stall+Eppler ext transition
58 | 3000000 | 0 | XFOIL ncrit=9
59 | 3000000 | 0.1 | JavaFoil+Calcfoil stall+Eppler ext transition
60 | 3000000 | 0.1 | XFOIL ncrit=9
61 | 3000000 | 0.25 | JavaFoil+Calcfoil stall+Eppler ext transition
62 | 3000000 | 0.25 | XFOIL ncrit=9
63 | 3000000 | 0.5 | JavaFoil+Calcfoil stall+Eppler ext transition
64 | 3000000 | 0.5 | XFOIL ncrit=9
65 | 4000000 | 0 | JavaFoil+Calcfoil stall+Eppler ext transition
66 | 4000000 | 0 | XFOIL ncrit=9
67 | 4000000 | 0.1 | JavaFoil+Calcfoil stall+Eppler ext transition
68 | 4000000 | 0.1 | XFOIL ncrit=9
69 | 4000000 | 0.25 | JavaFoil+Calcfoil stall+Eppler ext transition
70 | 4000000 | 0.25 | XFOIL ncrit=9
71 | 4000000 | 0.5 | JavaFoil+Calcfoil stall+Eppler ext transition
72 | 4000000 | 0.5 | XFOIL ncrit=9
73 | 5000000 | 0 | JavaFoil+Calcfoil stall+Eppler ext transition
74 | 5000000 | 0 | XFOIL ncrit=9
75 | 5000000 | 0.1 | JavaFoil+Calcfoil stall+Eppler ext transition
76 | 5000000 | 0.1 | XFOIL ncrit=9
77 | 5000000 | 0.25 | JavaFoil+Calcfoil stall+Eppler ext transition
78 | 5000000 | 0.25 | XFOIL ncrit=9
79 | 5000000 | 0.5 | JavaFoil+Calcfoil stall+Eppler ext transition
80 | 5000000 | 0.5 | XFOIL ncrit=9
81 | 6000000 | 0 | JavaFoil+Calcfoil stall+Eppler ext transition
82 | 6000000 | 0 | XFOIL ncrit=9
83 | 6000000 | 0.1 | JavaFoil+Calcfoil stall+Eppler ext transition
84 | 6000000 | 0.1 | XFOIL ncrit=9
85 | 6000000 | 0.25 | JavaFoil+Calcfoil stall+Eppler ext transition
86 | 6000000 | 0.25 | XFOIL ncrit=9
87 | 6000000 | 0.5 | JavaFoil+Calcfoil stall+Eppler ext transition
88 | 6000000 | 0.5 | XFOIL ncrit=9
89 | 7000000 | 0 | JavaFoil+Calcfoil stall+Eppler ext transition
90 | 7000000 | 0 | XFOIL ncrit=9
91 | 7000000 | 0.1 | JavaFoil+Calcfoil stall+Eppler ext transition
92 | 7000000 | 0.1 | XFOIL ncrit=9
93 | 7000000 | 0.25 | JavaFoil+Calcfoil stall+Eppler ext transition
94 | 7000000 | 0.25 | XFOIL ncrit=9
95 | 7000000 | 0.5 | JavaFoil+Calcfoil stall+Eppler ext transition
96 | 7000000 | 0.5 | XFOIL ncrit=9
97 | 8000000 | 0 | JavaFoil+Calcfoil stall+Eppler ext transition
98 | 8000000 | 0 | XFOIL ncrit=9
99 | 8000000 | 0.1 | JavaFoil+Calcfoil stall+Eppler ext transition
100 | 8000000 | 0.1 | XFOIL ncrit=9
101 | 8000000 | 0.25 | JavaFoil+Calcfoil stall+Eppler ext transition
102 | 8000000 | 0.25 | XFOIL ncrit=9
103 | 8000000 | 0.5 | JavaFoil+Calcfoil stall+Eppler ext transition
104 | 8000000 | 0.5 | XFOIL ncrit=9
105 | 10000000 | 0 | JavaFoil+Calcfoil stall+Eppler ext transition
106 | 10000000 | 0 | XFOIL ncrit=9
107 | 10000000 | 0.1 | JavaFoil+Calcfoil stall+Eppler ext transition
108 | 10000000 | 0.1 | XFOIL ncrit=9
109 | 10000000 | 0.25 | JavaFoil+Calcfoil stall+Eppler ext transition
110 | 10000000 | 0.25 | XFOIL ncrit=9
111 | 10000000 | 0.5 | JavaFoil+Calcfoil stall+Eppler ext transition
112 | 10000000 | 0.5 | XFOIL ncrit=9
113 | 12000000 | 0 | JavaFoil+Calcfoil stall+Eppler ext transition
114 | 12000000 | 0 | XFOIL ncrit=9
115 | 12000000 | 0.1 | JavaFoil+Calcfoil stall+Eppler ext transition
116 | 12000000 | 0.1 | XFOIL ncrit=9
117 | 12000000 | 0.25 | JavaFoil+Calcfoil stall+Eppler ext transition
118 | 12000000 | 0.25 | XFOIL ncrit=9
119 | 12000000 | 0.5 | JavaFoil+Calcfoil stall+Eppler ext transition
120 | 12000000 | 0.5 | XFOIL ncrit=9
121 | 14000000 | 0 | JavaFoil+Calcfoil stall+Eppler ext transition
122 | 14000000 | 0 | XFOIL ncrit=9
123 | 14000000 | 0.1 | JavaFoil+Calcfoil stall+Eppler ext transition
124 | 14000000 | 0.1 | XFOIL ncrit=9
125 | 14000000 | 0.25 | JavaFoil+Calcfoil stall+Eppler ext transition
126 | 14000000 | 0.25 | XFOIL ncrit=9
127 | 14000000 | 0.5 | JavaFoil+Calcfoil stall+Eppler ext transition
128 | 14000000 | 0.5 | XFOIL ncrit=9
129 | 16000000 | 0 | JavaFoil+Calcfoil stall+Eppler ext transition
130 | 16000000 | 0 | XFOIL ncrit=9
131 | 16000000 | 0.1 | JavaFoil+Calcfoil stall+Eppler ext transition
132 | 16000000 | 0.1 | XFOIL ncrit=9
133 | 16000000 | 0.25 | JavaFoil+Calcfoil stall+Eppler ext transition
134 | 16000000 | 0.25 | XFOIL ncrit=9
135 | 16000000 | 0.5 | JavaFoil+Calcfoil stall+Eppler ext transition
136 | 16000000 | 0.5 | XFOIL ncrit=9
137 | 18000000 | 0 | JavaFoil+Calcfoil stall+Eppler ext transition
138 | 18000000 | 0 | XFOIL ncrit=9
139 | 18000000 | 0.1 | JavaFoil+Calcfoil stall+Eppler ext transition
140 | 18000000 | 0.1 | XFOIL ncrit=9
141 | 18000000 | 0.25 | JavaFoil+Calcfoil stall+Eppler ext transition
142 | 18000000 | 0.25 | XFOIL ncrit=9
143 | 18000000 | 0.5 | JavaFoil+Calcfoil stall+Eppler ext transition
144 | 18000000 | 0.5 | XFOIL ncrit=9
145 | 20000000 | 0 | JavaFoil+Calcfoil stall+Eppler ext transition
146 | 20000000 | 0 | XFOIL ncrit=9
147 | 20000000 | 0.1 | JavaFoil+Calcfoil stall+Eppler ext transition
148 | 20000000 | 0.1 | XFOIL ncrit=9
149 | 20000000 | 0.25 | JavaFoil+Calcfoil stall+Eppler ext transition
150 | 20000000 | 0.25 | XFOIL ncrit=9
151 | 20000000 | 0.5 | JavaFoil+Calcfoil stall+Eppler ext transition
152 | 20000000 | 0.5 | XFOIL ncrit=9

## 1. Re 50k Mach 0.00 (1)
BIGFOIL.COM POLAR EXPORT
NACA66-219 a=0.5
NACA66-219 a=0.5 |  |  |  | Cl Max: | 1.216 | at alpha= | 15.5 | deg
JavaFoil+Calcfoil stall+Eppler ext transition |  |  |  | L/D Max: | 29.925 | at alpha= | 6 | deg
Re: | 50000 |  |  | Cd Min: | 0.02231 | at alpha= | -0.5 | deg
Mach: | 0 |  |  | Cl=0 at alpha= | -1.3559 | deg
|  |  |  | @ Cl=0.1, Cd= | 0.022311
|  |  |  | @ Cl=0.4, Cd= | 0.023509
|  |  |  | @ Cl=0.6, Cd= | 0.024955
alpha (deg) | Cl | Cd | Cm | Cl/Cd
-20 | -0.985 | 0.29735 | 0.009 | -3.312
-19.5 | -0.998 | 0.27066 | 0.008 | -3.688
-19 | -1.01 | 0.25769 | 0.008 | -3.92
-18.5 | -1.02 | 0.23642 | 0.008 | -4.316
-18 | -1.028 | 0.23068 | 0.007 | -4.459
-17.5 | -1.035 | 0.21168 | 0.007 | -4.888
-17 | -1.038 | 0.20013 | 0.006 | -5.184
-16.5 | -1.035 | 0.19291 | 0.006 | -5.368
-16 | -1.031 | 0.18223 | 0.005 | -5.66
-15.5 | -1.025 | 0.16851 | 0.005 | -6.082
-15 | -1.016 | 0.1604 | 0.004 | -6.335
-14.5 | -1.005 | 0.14805 | 0.004 | -6.786
-14 | -0.991 | 0.13937 | 0.003 | -7.108
-13.5 | -0.974 | 0.13212 | 0.003 | -7.374
-13 | -0.955 | 0.12267 | 0.002 | -7.787
-12.5 | -0.934 | 0.11535 | 0.002 | -8.094
-12 | -0.909 | 0.10694 | 0.001 | -8.503
-11.5 | -0.883 | 0.09945 | 0.001 | -8.877
-11 | -0.854 | 0.09408 | 0 | -9.073
-10.5 | -0.822 | 0.08778 | 0 | -9.369
-10 | -0.789 | 0.08127 | -0.001 | -9.705
-9.5 | -0.753 | 0.0762 | -0.001 | -9.883
-9 | -0.716 | 0.07176 | -0.002 | -9.971
-8.5 | -0.676 | 0.06732 | -0.002 | -10.043
-8 | -0.635 | 0.06339 | -0.003 | -10.019
-7.5 | -0.593 | 0.05896 | -0.004 | -10.05
-7 | -0.549 | 0.05587 | -0.004 | -9.82
-6.5 | -0.504 | 0.05277 | -0.005 | -9.543
-6 | -0.457 | 0.04967 | -0.005 | -9.209
-5.5 | -0.41 | 0.04741 | -0.006 | -8.657
-5 | -0.363 | 0.04506 | -0.007 | -8.045
-4.5 | -0.314 | 0.04297 | -0.007 | -7.312
-4 | -0.266 | 0.04082 | -0.009 | -6.512
-3.5 | -0.26 | 0.02281 | -0.018 | -11.376
-3 | -0.2 | 0.02241 | -0.019 | -8.907
-2.5 | -0.134 | 0.02273 | -0.019 | -5.91
-2 | -0.076 | 0.02259 | -0.02 | -3.358
-1.5 | -0.017 | 0.02244 | -0.022 | -0.766
-1 | 0.042 | 0.02239 | -0.023 | 1.865
-0.5 | 0.101 | 0.02231 | -0.024 | 4.517
0 | 0.159 | 0.02263 | -0.025 | 7.037
0.5 | 0.218 | 0.02276 | -0.027 | 9.577
1 | 0.277 | 0.02293 | -0.028 | 12.059
1.5 | 0.335 | 0.02319 | -0.029 | 14.453
2 | 0.394 | 0.02347 | -0.03 | 16.767
2.5 | 0.452 | 0.02385 | -0.032 | 18.952
3 | 0.51 | 0.02423 | -0.033 | 21.061
3.5 | 0.566 | 0.02467 | -0.034 | 22.93
4 | 0.622 | 0.02514 | -0.035 | 24.753
4.5 | 0.679 | 0.02572 | -0.037 | 26.382
5 | 0.755 | 0.0271 | -0.039 | 27.855
5.5 | 0.811 | 0.02797 | -0.041 | 28.988
6 | 0.866 | 0.02893 | -0.042 | 29.925
6.5 | 0.773 | 0.04967 | -0.021 | 15.564
7 | 0.817 | 0.05289 | -0.021 | 15.454
7.5 | 0.86 | 0.05623 | -0.021 | 15.3
8 | 0.902 | 0.05998 | -0.021 | 15.036
8.5 | 0.941 | 0.06404 | -0.021 | 14.697
9 | 0.978 | 0.06793 | -0.022 | 14.405
9.5 | 1.014 | 0.07347 | -0.022 | 13.795
10 | 1.046 | 0.07834 | -0.023 | 13.358
10.5 | 1.076 | 0.08377 | -0.023 | 12.849
11 | 1.104 | 0.08983 | -0.023 | 12.289
11.5 | 1.129 | 0.09557 | -0.024 | 11.809
12 | 1.15 | 0.10286 | -0.024 | 11.184
12.5 | 1.169 | 0.1093 | -0.024 | 10.693
13 | 1.185 | 0.11843 | -0.025 | 10.002
13.5 | 1.197 | 0.12608 | -0.025 | 9.492
14 | 1.206 | 0.13643 | -0.026 | 8.84
14.5 | 1.212 | 0.1444 | -0.026 | 8.396
15 | 1.215 | 0.15017 | -0.026 | 8.093
15.5 | 1.216 | 0.1623 | -0.027 | 7.489
16 | 1.213 | 0.17221 | -0.027 | 7.043
16.5 | 1.208 | 0.18325 | -0.027 | 6.59
17 | 1.2 | 0.20004 | -0.028 | 5.998
17.5 | 1.188 | 0.20682 | -0.028 | 5.746
18 | 1.172 | 0.22313 | -0.028 | 5.251
18.5 | 1.153 | 0.23234 | -0.028 | 4.962
19 | 1.133 | 0.25125 | -0.029 | 4.508
19.5 | 1.111 | 0.27044 | -0.03 | 4.107
20 | 1.087 | 0.27837 | -0.029 | 3.905

## 2. Re 50k Mach 0.00 (2)
BIGFOIL.COM POLAR EXPORT
NACA66-219 a=0.5
NACA66-219 a=0.5 |  |  |  | Cl Max: | 0.9755 | at alpha= | 13 | deg
XFOIL ncrit=9 |  |  |  | L/D Max: | 17.7171 | at alpha= | 12 | deg
Re: | 50000 |  |  | Cd Min: | 0.19952 | at alpha= | 18 | deg
Mach: | 0 |  |  | Cl=0 at alpha= | 1.9048 | deg
|  |  |  | @ Cl=0.1, Cd= | 0.068415
|  |  |  | @ Cl=0.4, Cd= | 0.084766
|  |  |  | @ Cl=0.6, Cd= | 0.19952
alpha (deg) | Cl | Cd | Cm | Cl/Cd
-13.5 | -0.4219 | 0.16029 | -0.0303 | -2.6321
-13 | -0.4291 | 0.15651 | -0.0275 | -2.7417
-12.5 | -0.4396 | 0.15258 | -0.0248 | -2.8811
-11.5 | -0.4755 | 0.14478 | -0.0193 | -3.2843
-11 | -0.7134 | 0.10076 | -0.0458 | -7.0802
-10.5 | -0.7791 | 0.09085 | -0.0413 | -8.5757
-10 | -0.9457 | 0.0868 | -0.0214 | -10.8952
-9.5 | -0.9435 | 0.07887 | -0.0173 | -11.9627
-9 | -0.9877 | 0.07211 | -0.0068 | -13.6971
-8.5 | -1.029 | 0.06655 | 0.0054 | -15.4621
-8 | -1.0177 | 0.06068 | 0.0106 | -16.7716
-7.5 | -0.9977 | 0.05539 | 0.0152 | -18.0123
-7 | -0.968 | 0.05093 | 0.0189 | -19.0065
-6.5 | -0.928 | 0.0471 | 0.021 | -19.7028
-6 | -0.876 | 0.04433 | 0.0215 | -19.7609
-5.5 | -0.7888 | 0.04265 | 0.0173 | -18.4947
-5 | -0.7192 | 0.04153 | 0.0161 | -17.3176
-4.5 | -0.3041 | 0.06542 | -0.0083 | -4.6484
-4 | -0.165 | 0.06396 | -0.0311 | -2.5797
-3.5 | -0.1558 | 0.06268 | -0.028 | -2.4856
-3 | -0.1448 | 0.06173 | -0.0248 | -2.3457
-2.5 | -0.1324 | 0.06102 | -0.0215 | -2.1698
-2 | -0.1187 | 0.06053 | -0.0182 | -1.961
-1.5 | -0.1042 | 0.06024 | -0.0148 | -1.7297
-1 | -0.0891 | 0.06012 | -0.0115 | -1.482
-0.5 | -0.0737 | 0.06014 | -0.0081 | -1.2255
0 | -0.058 | 0.0603 | -0.0047 | -0.96186
0.5 | -0.0424 | 0.06057 | -0.0013 | -0.70002
1 | -0.027 | 0.06097 | 0.002 | -0.44284
1.5 | -0.0119 | 0.06146 | 0.0054 | -0.19362
2 | 0.0028 | 0.06206 | 0.0087 | 0.045118
2.5 | 0.0168 | 0.06277 | 0.012 | 0.26764
3 | 0.0301 | 0.06356 | 0.0153 | 0.47357
3.5 | 0.0425 | 0.06445 | 0.0186 | 0.65943
4 | 0.054 | 0.06542 | 0.0219 | 0.82544
4.5 | 0.0682 | 0.06656 | 0.0243 | 1.0246
5.5 | 0.194 | 0.0739 | 0.009 | 2.6252
6.5 | 0.2604 | 0.07928 | 0.0068 | 3.2846
7 | 0.2819 | 0.08145 | 0.008 | 3.461
7.5 | 0.3032 | 0.0838 | 0.0093 | 3.6181
8 | 0.3409 | 0.087 | 0.0088 | 3.9184
8.5 | 0.4237 | 0.08387 | 0.0092 | 5.0519
9 | 0.4645 | 0.08341 | 0.0118 | 5.5689
9.5 | 0.5191 | 0.08141 | 0.0145 | 6.3764
10 | 0.5792 | 0.07557 | 0.0203 | 7.6644
10.5 | 0.7527 | 0.0461 | 0.0364 | 16.3275
11 | 0.7244 | 0.04871 | 0.0477 | 14.8717
11.5 | 0.7904 | 0.04995 | 0.0494 | 15.8238
12 | 0.9445 | 0.05331 | 0.0414 | 17.7171
12.5 | 0.9652 | 0.05778 | 0.0447 | 16.7047
13 | 0.9755 | 0.06353 | 0.0479 | 15.355
13.5 | 0.9553 | 0.06995 | 0.0524 | 13.6569
14 | 0.907 | 0.07786 | 0.0566 | 11.6491
14.5 | 0.8377 | 0.08882 | 0.0581 | 9.4314
15 | 0.7727 | 0.10267 | 0.0554 | 7.5261
16 | 0.5207 | 0.17193 | 0.013 | 3.0286
16.5 | 0.5529 | 0.18111 | 0.0109 | 3.0528
17 | 0.5496 | 0.18542 | 0.0075 | 2.9641
17.5 | 0.561 | 0.19153 | 0.0044 | 2.929
18 | 0.5844 | 0.19952 | 0.002 | 2.929

## 3. Re 50k Mach 0.10 (1)
BIGFOIL.COM POLAR EXPORT
NACA66-219 a=0.5
NACA66-219 a=0.5 |  |  |  | Cl Max: | 1.201 | at alpha= | 15 | deg
JavaFoil+Calcfoil stall+Eppler ext transition |  |  |  | L/D Max: | 29.86 | at alpha= | 6 | deg
Re: | 50000 |  |  | Cd Min: | 0.02239 | at alpha= | -0.5 | deg
Mach: | 0.1 |  |  | Cl=0 at alpha= | -1.3559 | deg
|  |  |  | @ Cl=0.1, Cd= | 0.022391
|  |  |  | @ Cl=0.4, Cd= | 0.023586
|  |  |  | @ Cl=0.6, Cd= | 0.025035
alpha (deg) | Cl | Cd | Cm | Cl/Cd
-20 | -0.941 | 0.30927 | 0.009 | -3.044
-19.5 | -0.958 | 0.28282 | 0.008 | -3.389
-19 | -0.974 | 0.26702 | 0.008 | -3.647
-18.5 | -0.987 | 0.24307 | 0.007 | -4.063
-18 | -0.999 | 0.2364 | 0.007 | -4.226
-17.5 | -1.009 | 0.22721 | 0.007 | -4.439
-17 | -1.014 | 0.20925 | 0.006 | -4.848
-16.5 | -1.015 | 0.19377 | 0.006 | -5.241
-16 | -1.014 | 0.18596 | 0.005 | -5.453
-15.5 | -1.01 | 0.16839 | 0.005 | -5.999
-15 | -1.004 | 0.16268 | 0.004 | -6.17
-14.5 | -0.994 | 0.15367 | 0.004 | -6.472
-14 | -0.983 | 0.13894 | 0.003 | -7.072
-13.5 | -0.968 | 0.1325 | 0.003 | -7.305
-13 | -0.95 | 0.12378 | 0.002 | -7.678
-12.5 | -0.93 | 0.11734 | 0.002 | -7.927
-12 | -0.907 | 0.10724 | 0.001 | -8.46
-11.5 | -0.882 | 0.10151 | 0.001 | -8.686
-11 | -0.853 | 0.09446 | 0 | -9.035
-10.5 | -0.823 | 0.08935 | 0 | -9.21
-10 | -0.79 | 0.08162 | -0.001 | -9.677
-9.5 | -0.755 | 0.07708 | -0.001 | -9.79
-9 | -0.717 | 0.07251 | -0.002 | -9.894
-8.5 | -0.678 | 0.06771 | -0.002 | -10.016
-8 | -0.637 | 0.06388 | -0.003 | -9.977
-7.5 | -0.595 | 0.05933 | -0.004 | -10.025
-7 | -0.551 | 0.05614 | -0.004 | -9.813
-6.5 | -0.506 | 0.05299 | -0.005 | -9.544
-6 | -0.46 | 0.04976 | -0.005 | -9.235
-5.5 | -0.412 | 0.04729 | -0.006 | -8.718
-5 | -0.364 | 0.04517 | -0.007 | -8.064
-4.5 | -0.316 | 0.04306 | -0.007 | -7.332
-4 | -0.267 | 0.04091 | -0.009 | -6.528
-3.5 | -0.261 | 0.02289 | -0.018 | -11.389
-3 | -0.201 | 0.0225 | -0.019 | -8.913
-2.5 | -0.135 | 0.02281 | -0.019 | -5.917
-2 | -0.076 | 0.02266 | -0.021 | -3.362
-1.5 | -0.017 | 0.02251 | -0.022 | -0.767
-1 | 0.042 | 0.02244 | -0.023 | 1.871
-0.5 | 0.101 | 0.02239 | -0.024 | 4.523
0 | 0.16 | 0.02269 | -0.026 | 7.055
0.5 | 0.219 | 0.02284 | -0.027 | 9.591
1 | 0.278 | 0.02302 | -0.028 | 12.074
1.5 | 0.337 | 0.02327 | -0.029 | 14.474
2 | 0.396 | 0.02356 | -0.03 | 16.786
2.5 | 0.454 | 0.02394 | -0.032 | 18.975
3 | 0.513 | 0.02432 | -0.033 | 21.084
3.5 | 0.568 | 0.02481 | -0.034 | 22.915
4 | 0.625 | 0.02521 | -0.035 | 24.807
4.5 | 0.682 | 0.02583 | -0.037 | 26.392
5 | 0.759 | 0.02727 | -0.039 | 27.818
5.5 | 0.815 | 0.02815 | -0.041 | 28.938
6 | 0.87 | 0.02912 | -0.042 | 29.86
6.5 | 0.777 | 0.04987 | -0.021 | 15.572
7 | 0.821 | 0.05289 | -0.021 | 15.52
7.5 | 0.864 | 0.05656 | -0.021 | 15.276
8 | 0.905 | 0.06037 | -0.021 | 14.997
8.5 | 0.945 | 0.06477 | -0.022 | 14.584
9 | 0.982 | 0.06851 | -0.022 | 14.328
9.5 | 1.016 | 0.07297 | -0.022 | 13.925
10 | 1.048 | 0.07782 | -0.023 | 13.474
10.5 | 1.078 | 0.08492 | -0.023 | 12.693
11 | 1.105 | 0.09131 | -0.024 | 12.097
11.5 | 1.128 | 0.0973 | -0.024 | 11.595
12 | 1.149 | 0.10504 | -0.024 | 10.935
12.5 | 1.166 | 0.11177 | -0.024 | 10.428
13 | 1.179 | 0.11916 | -0.025 | 9.898
13.5 | 1.19 | 0.12467 | -0.025 | 9.544
14 | 1.197 | 0.13705 | -0.026 | 8.733
14.5 | 1.2 | 0.14297 | -0.026 | 8.397
15 | 1.201 | 0.15657 | -0.026 | 7.671
15.5 | 1.198 | 0.163 | -0.027 | 7.35
16 | 1.192 | 0.17427 | -0.027 | 6.842
16.5 | 1.184 | 0.19083 | -0.027 | 6.203
17 | 1.173 | 0.20007 | -0.028 | 5.861
17.5 | 1.157 | 0.21457 | -0.028 | 5.394
18 | 1.137 | 0.22817 | -0.028 | 4.982
18.5 | 1.114 | 0.24613 | -0.029 | 4.527
19 | 1.09 | 0.25824 | -0.029 | 4.219
19.5 | 1.063 | 0.27713 | -0.029 | 3.837
20 | 1.036 | 0.29461 | -0.029 | 3.516

## 4. Re 50k Mach 0.10 (2)
BIGFOIL.COM POLAR EXPORT
NACA66-219 a=0.5
NACA66-219 a=0.5 |  |  |  | Cl Max: | 0.9607 | at alpha= | 13 | deg
XFOIL ncrit=9 |  |  |  | L/D Max: | 17.4302 | at alpha= | 12 | deg
Re: | 50000 |  |  | Cd Min: | 0.20042 | at alpha= | 18 | deg
Mach: | 0.1 |  |  | Cl=0 at alpha= | 1.9048 | deg
|  |  |  | @ Cl=0.1, Cd= | 0.068463
|  |  |  | @ Cl=0.4, Cd= | 0.084347
|  |  |  | @ Cl=0.6, Cd= | 0.20042
alpha (deg) | Cl | Cd | Cm | Cl/Cd
-13.5 | -0.4218 | 0.16107 | -0.0302 | -2.6187
-13 | -0.4287 | 0.15726 | -0.0275 | -2.7261
-12.5 | -0.4392 | 0.15332 | -0.0249 | -2.8646
-11.5 | -0.4763 | 0.14567 | -0.0194 | -3.2697
-11 | -0.6984 | 0.1025 | -0.0462 | -6.8137
-10.5 | -0.7597 | 0.09218 | -0.0428 | -8.2415
-10 | -0.899 | 0.08647 | -0.0274 | -10.3967
-9.5 | -0.9305 | 0.07981 | -0.0195 | -11.6589
-9 | -0.9775 | 0.07325 | -0.009 | -13.3447
-8.5 | -1.0267 | 0.06743 | 0.0039 | -15.2262
-8 | -1.0182 | 0.0617 | 0.0095 | -16.5024
-7.5 | -1 | 0.05628 | 0.0144 | -17.7683
-7 | -0.9721 | 0.05168 | 0.0183 | -18.81
-6.5 | -0.9337 | 0.04772 | 0.0207 | -19.5662
-6 | -0.8825 | 0.04481 | 0.0213 | -19.6943
-5.5 | -0.7964 | 0.04295 | 0.0173 | -18.5425
-5 | -0.7194 | 0.04192 | 0.0152 | -17.1613
-4.5 | -0.3221 | 0.0657 | -0.0055 | -4.9026
-4 | -0.1654 | 0.06433 | -0.0312 | -2.5711
-3.5 | -0.1562 | 0.06303 | -0.0281 | -2.4782
-3 | -0.1453 | 0.06205 | -0.0249 | -2.3417
-2.5 | -0.1328 | 0.06133 | -0.0216 | -2.1653
-2 | -0.1192 | 0.06083 | -0.0183 | -1.9596
-1.5 | -0.1047 | 0.06053 | -0.0149 | -1.7297
-1 | -0.0895 | 0.06041 | -0.0115 | -1.4815
-0.5 | -0.074 | 0.06042 | -0.0081 | -1.2248
0 | -0.0583 | 0.06058 | -0.0047 | -0.96236
0.5 | -0.0426 | 0.06086 | -0.0014 | -0.69997
1 | -0.0271 | 0.06126 | 0.002 | -0.44238
1.5 | -0.0119 | 0.06176 | 0.0054 | -0.19268
2 | 0.0028 | 0.06237 | 0.0087 | 0.044893
2.5 | 0.017 | 0.06308 | 0.012 | 0.2695
3 | 0.0304 | 0.06388 | 0.0153 | 0.47589
3.5 | 0.0429 | 0.06478 | 0.0186 | 0.66224
4 | 0.0545 | 0.06577 | 0.0219 | 0.82865
4.5 | 0.0742 | 0.06711 | 0.0231 | 1.1056
5 | 0.1476 | 0.07096 | 0.013 | 2.08
5.5 | 0.1971 | 0.07459 | 0.0086 | 2.6424
6 | 0.2331 | 0.0774 | 0.0069 | 3.0116
6.5 | 0.2677 | 0.0804 | 0.0058 | 3.3296
7 | 0.2906 | 0.08251 | 0.0068 | 3.522
7.5 | 0.3158 | 0.08502 | 0.0077 | 3.7144
8.5 | 0.4346 | 0.08407 | 0.0085 | 5.1695
9 | 0.4618 | 0.08383 | 0.0123 | 5.5088
9.5 | 0.5074 | 0.08228 | 0.0156 | 6.1667
10 | 0.6199 | 0.07039 | 0.0214 | 8.8066
10.5 | 0.7477 | 0.04651 | 0.0387 | 16.0761
11 | 0.7254 | 0.04935 | 0.0486 | 14.6991
11.5 | 0.796 | 0.05049 | 0.05 | 15.7655
12 | 0.9428 | 0.05409 | 0.0428 | 17.4302
12.5 | 0.9572 | 0.05863 | 0.0466 | 16.3261
13 | 0.9607 | 0.06451 | 0.0502 | 14.8923
13.5 | 0.9346 | 0.07125 | 0.0546 | 13.1172
14 | 0.8836 | 0.07969 | 0.0581 | 11.088
14.5 | 0.8184 | 0.09101 | 0.0586 | 8.9924
15 | 0.7614 | 0.10484 | 0.0554 | 7.2625
15.5 | 0.5886 | 0.14721 | 0.031 | 3.9984
16 | 0.5199 | 0.17242 | 0.0132 | 3.0153
16.5 | 0.5521 | 0.18163 | 0.0111 | 3.0397
17 | 0.5489 | 0.18593 | 0.0076 | 2.9522
17.5 | 0.5608 | 0.1921 | 0.0045 | 2.9193
18 | 0.586 | 0.20042 | 0.0021 | 2.9239

## 5. Re 50k Mach 0.25 (1)
BIGFOIL.COM POLAR EXPORT
NACA66-219 a=0.5
NACA66-219 a=0.5 |  |  |  | Cl Max: | 1.132 | at alpha= | 12.5 | deg
JavaFoil+Calcfoil stall+Eppler ext transition |  |  |  | L/D Max: | 28.719 | at alpha= | 5.5 | deg
Re: | 50000 |  |  | Cd Min: | 0.02284 | at alpha= | -0.5 | deg
Mach: | 0.25 |  |  | Cl=0 at alpha= | -1.3525 | deg
|  |  |  | @ Cl=0.1, Cd= | 0.022842
|  |  |  | @ Cl=0.4, Cd= | 0.024024
|  |  |  | @ Cl=0.6, Cd= | 0.025476
alpha (deg) | Cl | Cd | Cm | Cl/Cd
-18.5 | -0.693 | 0.35923 | 0.007 | -1.93
-18 | -0.738 | 0.32596 | 0.007 | -2.263
-17.5 | -0.778 | 0.30527 | 0.007 | -2.55
-17 | -0.813 | 0.26838 | 0.006 | -3.03
-16.5 | -0.84 | 0.25314 | 0.006 | -3.318
-16 | -0.863 | 0.23023 | 0.005 | -3.747
-15.5 | -0.881 | 0.20531 | 0.005 | -4.29
-15 | -0.895 | 0.18694 | 0.004 | -4.787
-14.5 | -0.904 | 0.17827 | 0.004 | -5.074
-14 | -0.909 | 0.15653 | 0.003 | -5.81
-13.5 | -0.91 | 0.14764 | 0.003 | -6.163
-13 | -0.905 | 0.13619 | 0.002 | -6.648
-12.5 | -0.897 | 0.12828 | 0.002 | -6.991
-12 | -0.884 | 0.11593 | 0.001 | -7.624
-11.5 | -0.867 | 0.10721 | 0.001 | -8.084
-11 | -0.845 | 0.10126 | 0 | -8.349
-10.5 | -0.82 | 0.09334 | 0 | -8.789
-10 | -0.792 | 0.08667 | -0.001 | -9.138
-9.5 | -0.76 | 0.07998 | -0.001 | -9.506
-9 | -0.726 | 0.07376 | -0.002 | -9.838
-8.5 | -0.688 | 0.06947 | -0.002 | -9.907
-8 | -0.648 | 0.06517 | -0.003 | -9.95
-7.5 | -0.607 | 0.06075 | -0.004 | -9.984
-7 | -0.563 | 0.05703 | -0.004 | -9.869
-6.5 | -0.517 | 0.05388 | -0.005 | -9.602
-6 | -0.471 | 0.05042 | -0.005 | -9.333
-5.5 | -0.423 | 0.04812 | -0.006 | -8.785
-5 | -0.374 | 0.04558 | -0.007 | -8.198
-4.5 | -0.324 | 0.04346 | -0.008 | -7.454
-4 | -0.274 | 0.0414 | -0.009 | -6.615
-3.5 | -0.267 | 0.02341 | -0.018 | -11.42
-3 | -0.206 | 0.02299 | -0.019 | -8.949
-2.5 | -0.139 | 0.02324 | -0.02 | -5.964
-2 | -0.078 | 0.02308 | -0.021 | -3.391
-1.5 | -0.018 | 0.02294 | -0.022 | -0.773
-1 | 0.043 | 0.02287 | -0.024 | 1.884
-0.5 | 0.104 | 0.02284 | -0.025 | 4.554
0 | 0.164 | 0.02311 | -0.026 | 7.113
0.5 | 0.225 | 0.02326 | -0.027 | 9.67
1 | 0.285 | 0.02346 | -0.029 | 12.169
1.5 | 0.346 | 0.0237 | -0.03 | 14.593
2 | 0.406 | 0.02406 | -0.031 | 16.889
2.5 | 0.467 | 0.02441 | -0.032 | 19.116
3 | 0.527 | 0.02486 | -0.034 | 21.192
3.5 | 0.584 | 0.02533 | -0.035 | 23.037
4 | 0.642 | 0.02586 | -0.036 | 24.819
4.5 | 0.719 | 0.02721 | -0.039 | 26.439
5 | 0.778 | 0.0281 | -0.04 | 27.677
5.5 | 0.835 | 0.02906 | -0.042 | 28.719
6 | 0.75 | 0.04749 | -0.021 | 15.782
6.5 | 0.795 | 0.05026 | -0.021 | 15.828
7 | 0.84 | 0.05387 | -0.021 | 15.592
7.5 | 0.883 | 0.05724 | -0.021 | 15.428
8 | 0.924 | 0.06135 | -0.022 | 15.064
8.5 | 0.962 | 0.06622 | -0.022 | 14.529
9 | 0.997 | 0.07011 | -0.022 | 14.217
9.5 | 1.029 | 0.07598 | -0.023 | 13.538
10 | 1.057 | 0.08124 | -0.023 | 13.007
10.5 | 1.081 | 0.08737 | -0.023 | 12.372
11 | 1.101 | 0.09589 | -0.024 | 11.481
11.5 | 1.116 | 0.1037 | -0.024 | 10.763
12 | 1.126 | 0.11193 | -0.025 | 10.064
12.5 | 1.132 | 0.12205 | -0.025 | 9.272
13 | 1.131 | 0.12813 | -0.025 | 8.829
13.5 | 1.125 | 0.13934 | -0.026 | 8.077
14 | 1.114 | 0.15101 | -0.026 | 7.377
14.5 | 1.097 | 0.16436 | -0.026 | 6.674
15 | 1.074 | 0.17677 | -0.026 | 6.077
15.5 | 1.046 | 0.19965 | -0.026 | 5.241
16 | 1.013 | 0.21562 | -0.027 | 4.699
16.5 | 0.975 | 0.23472 | -0.027 | 4.154
17 | 0.932 | 0.25009 | -0.027 | 3.728
17.5 | 0.883 | 0.27769 | -0.027 | 3.181

## 6. Re 50k Mach 0.25 (2)
BIGFOIL.COM POLAR EXPORT
NACA66-219 a=0.5
NACA66-219 a=0.5 |  |  |  | Cl Max: | 0.9268 | at alpha= | 12 | deg
XFOIL ncrit=9 |  |  |  | L/D Max: | 15.8373 | at alpha= | 12 | deg
Re: | 50000 |  |  | Cd Min: | 0.18876 | at alpha= | 17 | deg
Mach: | 0.25 |  |  | Cl=0 at alpha= | 1.8947 | deg
|  |  |  | @ Cl=0.1, Cd= | 0.07001
|  |  |  | @ Cl=0.4, Cd= | 0.086008
|  |  |  | @ Cl=0.6, Cd= | 0.18876
alpha (deg) | Cl | Cd | Cm | Cl/Cd
-13 | -0.4269 | 0.16126 | -0.0275 | -2.6473
-12.5 | -0.4371 | 0.15728 | -0.0252 | -2.7791
-12 | -0.4549 | 0.15365 | -0.0227 | -2.9606
-11.5 | -0.4486 | 0.14814 | -0.0205 | -3.0282
-10.5 | -0.6509 | 0.10309 | -0.0449 | -6.3139
-10 | -0.7967 | 0.09013 | -0.0407 | -8.8395
-9.5 | -0.8471 | 0.08382 | -0.0328 | -10.1062
-9 | -0.9129 | 0.07857 | -0.0209 | -11.6189
-8.5 | -0.9668 | 0.07244 | -0.0095 | -13.3462
-8 | -1.0092 | 0.06675 | 0.0023 | -15.1191
-7.5 | -1.006 | 0.06113 | 0.009 | -16.4567
-7 | -0.9886 | 0.05587 | 0.0143 | -17.6946
-6.5 | -0.9601 | 0.05131 | 0.0184 | -18.7118
-6 | -0.9139 | 0.04761 | 0.0199 | -19.1955
-5.5 | -0.846 | 0.04491 | 0.0192 | -18.8377
-5 | -0.7232 | 0.04398 | 0.0109 | -16.4438
-4.5 | -0.4184 | 0.06632 | 0.0073 | -6.3088
-4 | -0.1676 | 0.06639 | -0.0319 | -2.5245
-3.5 | -0.1587 | 0.06494 | -0.0288 | -2.4438
-3 | -0.1479 | 0.06385 | -0.0256 | -2.3164
-2.5 | -0.1355 | 0.06304 | -0.0222 | -2.1494
-2 | -0.1218 | 0.06248 | -0.0188 | -1.9494
-1.5 | -0.1071 | 0.06214 | -0.0154 | -1.7235
-1 | -0.0917 | 0.06198 | -0.0119 | -1.4795
-0.5 | -0.0758 | 0.06198 | -0.0085 | -1.223
0 | -0.0598 | 0.06214 | -0.005 | -0.96234
0.5 | -0.0436 | 0.06243 | -0.0016 | -0.69838
1 | -0.0277 | 0.06285 | 0.0018 | -0.44073
1.5 | -0.012 | 0.06338 | 0.0052 | -0.18933
2 | 0.0032 | 0.06403 | 0.0086 | 0.049977
2.5 | 0.0178 | 0.0648 | 0.0119 | 0.27469
3 | 0.0318 | 0.06566 | 0.0153 | 0.48431
3.5 | 0.0449 | 0.06664 | 0.0186 | 0.67377
4 | 0.0571 | 0.06772 | 0.0218 | 0.84318
5 | 0.1609 | 0.07326 | 0.011 | 2.1963
5.5 | 0.2063 | 0.07643 | 0.0075 | 2.6992
6 | 0.2417 | 0.0793 | 0.0062 | 3.0479
6.5 | 0.2703 | 0.08189 | 0.0062 | 3.3008
7 | 0.2967 | 0.08451 | 0.0068 | 3.5108
7.5 | 0.3355 | 0.08795 | 0.0061 | 3.8147
8 | 0.4142 | 0.08558 | 0.0063 | 4.8399
8.5 | 0.4537 | 0.08566 | 0.0086 | 5.2965
9 | 0.5044 | 0.08476 | 0.011 | 5.9509
9.5 | 0.5568 | 0.08174 | 0.0154 | 6.8118
10 | 0.7329 | 0.05396 | 0.0303 | 13.5823
10.5 | 0.7302 | 0.05097 | 0.0453 | 14.3261
11 | 0.7484 | 0.05247 | 0.0517 | 14.2634
11.5 | 0.8532 | 0.05401 | 0.0508 | 15.7971
12 | 0.9268 | 0.05852 | 0.0503 | 15.8373
12.5 | 0.9094 | 0.06349 | 0.0562 | 14.3235
13 | 0.8842 | 0.07015 | 0.0603 | 12.6044
13.5 | 0.8436 | 0.07849 | 0.0628 | 10.7479
14 | 0.7904 | 0.08915 | 0.0628 | 8.866
14.5 | 0.7427 | 0.10195 | 0.0597 | 7.2849
15 | 0.5755 | 0.14038 | 0.0367 | 4.0996
15.5 | 0.594 | 0.15013 | 0.0339 | 3.9566
16 | 0.5163 | 0.17511 | 0.0144 | 2.9484
16.5 | 0.5478 | 0.18441 | 0.012 | 2.9706
17 | 0.5461 | 0.18876 | 0.0082 | 2.8931

## 7. Re 50k Mach 0.50 (1)
BIGFOIL.COM POLAR EXPORT
NACA66-219 a=0.5
NACA66-219 a=0.5 |  |  |  | Cl Max: | 1.197 | at alpha= | 20 | deg
JavaFoil+Calcfoil stall+Eppler ext transition |  |  |  | L/D Max: | 26.621 | at alpha= | 5 | deg
Re: | 50000 |  |  | Cd Min: | 0.02473 | at alpha= | -1 | deg
Mach: | 0.5 |  |  | Cl=0 at alpha= | -1.3529 | deg
|  |  |  | @ Cl=0.1, Cd= | 0.024745
|  |  |  | @ Cl=0.4, Cd= | 0.025874
|  |  |  | @ Cl=0.6, Cd= | 0.027352
alpha (deg) | Cl | Cd | Cm | Cl/Cd
-20 | -1.053 | 0.43953 | 0.015 | -2.396
-19.5 | -1.023 | 0.42423 | 0.013 | -2.411
-19 | -0.995 | 0.43702 | 0.013 | -2.278
-18.5 | -0.968 | 0.42581 | 0.012 | -2.274
-18 | -0.941 | 0.40199 | 0.011 | -2.341
-17.5 | -0.911 | 0.40212 | 0.01 | -2.265
-17 | -0.883 | 0.39532 | 0.009 | -2.234
-16.5 | -0.856 | 0.40004 | 0.008 | -2.139
-16 | -0.828 | 0.38099 | 0.008 | -2.174
-15.5 | -0.799 | 0.34287 | 0.007 | -2.33
-15 | -0.771 | 0.33518 | 0.006 | -2.3
-14.5 | -0.743 | 0.31852 | 0.005 | -2.333
-14 | -0.716 | 0.31092 | 0.004 | -2.301
-13.5 | -0.688 | 0.3062 | 0.004 | -2.246
-13 | -0.659 | 0.29579 | 0.003 | -2.227
-12.5 | -0.63 | 0.27807 | 0.002 | -2.267
-12 | -0.603 | 0.26885 | 0.002 | -2.242
-11.5 | -0.575 | 0.26577 | 0.001 | -2.162
-11 | -0.547 | 0.26866 | 0 | -2.035
-10.5 | -0.519 | 0.2416 | 0 | -2.146
-10 | -0.49 | 0.21199 | -0.001 | -2.311
-9.5 | -0.462 | 0.15886 | -0.001 | -2.906
-9 | -0.433 | 0.17091 | -0.002 | -2.536
-8.5 | -0.622 | 0.09302 | -0.003 | -6.689
-8 | -0.642 | 0.07915 | -0.003 | -8.11
-7.5 | -0.627 | 0.07184 | -0.004 | -8.733
-7 | -0.598 | 0.06456 | -0.005 | -9.257
-6.5 | -0.559 | 0.05995 | -0.005 | -9.319
-6 | -0.514 | 0.05496 | -0.006 | -9.35
-5.5 | -0.465 | 0.05126 | -0.007 | -9.073
-5 | -0.413 | 0.04793 | -0.008 | -8.622
-4.5 | -0.359 | 0.04554 | -0.008 | -7.893
-4 | -0.304 | 0.04329 | -0.009 | -7.029
-3.5 | -0.248 | 0.04127 | -0.01 | -6.012
-3 | -0.228 | 0.02528 | -0.022 | -9.028
-2.5 | -0.159 | 0.02475 | -0.023 | -6.443
-2 | -0.087 | 0.02499 | -0.023 | -3.491
-1.5 | -0.02 | 0.02483 | -0.025 | -0.797
-1 | 0.048 | 0.02473 | -0.026 | 1.944
-0.5 | 0.116 | 0.02475 | -0.028 | 4.687
0 | 0.183 | 0.02506 | -0.029 | 7.322
0.5 | 0.251 | 0.02523 | -0.03 | 9.954
1 | 0.319 | 0.02547 | -0.032 | 12.511
1.5 | 0.386 | 0.02579 | -0.033 | 14.969
2 | 0.454 | 0.0262 | -0.035 | 17.308
2.5 | 0.521 | 0.02673 | -0.036 | 19.487
3 | 0.588 | 0.02723 | -0.037 | 21.594
3.5 | 0.65 | 0.02786 | -0.039 | 23.34
4 | 0.714 | 0.02865 | -0.04 | 24.94
4.5 | 0.797 | 0.03101 | -0.043 | 25.701
5 | 0.86 | 0.03229 | -0.045 | 26.621
5.5 | 0.777 | 0.04703 | -0.023 | 16.518
6 | 0.825 | 0.05028 | -0.023 | 16.411
6.5 | 0.87 | 0.05422 | -0.022 | 16.045
7 | 0.911 | 0.05924 | -0.022 | 15.37
7.5 | 0.945 | 0.06514 | -0.022 | 14.51
8 | 0.969 | 0.07218 | -0.023 | 13.43
8.5 | 0.972 | 0.0831 | -0.023 | 11.693
9 | 0.935 | 0.09675 | -0.023 | 9.663
9.5 | 0.612 | 0.15738 | -0.021 | 3.889
10 | 0.64 | 0.20609 | -0.024 | 3.108
10.5 | 0.668 | 0.21058 | -0.025 | 3.173
11 | 0.696 | 0.24625 | -0.025 | 2.826
11.5 | 0.725 | 0.26837 | -0.029 | 2.7
12 | 0.752 | 0.27507 | -0.03 | 2.735
12.5 | 0.78 | 0.27827 | -0.031 | 2.802
13 | 0.807 | 0.28177 | -0.032 | 2.865
13.5 | 0.835 | 0.29792 | -0.032 | 2.801
14 | 0.864 | 0.30839 | -0.036 | 2.801
14.5 | 0.891 | 0.31338 | -0.037 | 2.844
15 | 0.918 | 0.32794 | -0.038 | 2.801
15.5 | 0.946 | 0.3546 | -0.039 | 2.668
16 | 0.975 | 0.36983 | -0.042 | 2.637
16.5 | 1.002 | 0.37179 | -0.043 | 2.696
17 | 1.03 | 0.39357 | -0.044 | 2.616
17.5 | 1.059 | 0.41392 | -0.047 | 2.559
18 | 1.086 | 0.42826 | -0.048 | 2.536
18.5 | 1.113 | 0.4442 | -0.049 | 2.505
19 | 1.143 | 0.47766 | -0.052 | 2.393
19.5 | 1.17 | 0.47719 | -0.053 | 2.452
20 | 1.197 | 0.48784 | -0.054 | 2.453

## 8. Re 50k Mach 0.50 (2)
BIGFOIL.COM POLAR EXPORT
NACA66-219 a=0.5
NACA66-219 a=0.5 |  |  |  | Cl Max: | 0.7717 | at alpha= | 10.5 | deg
XFOIL ncrit=9 |  |  |  | L/D Max: | 12.2103 | at alpha= | 9.5 | deg
Re: | 50000 |  |  | Cd Min: | 0.24861 | at alpha= | 20 | deg
Mach: | 0.5 |  |  | Cl=0 at alpha= | 1.8954 | deg
|  |  |  | @ Cl=0.1, Cd= | 0.077246
|  |  |  | @ Cl=0.4, Cd= | 0.091403
|  |  |  | @ Cl=0.6, Cd= | 0.085575
alpha (deg) | Cl | Cd | Cm | Cl/Cd
-11 | -0.4932 | 0.14705 | -0.034 | -3.354
-10.5 | -0.5445 | 0.13437 | -0.04 | -4.0522
-10 | -0.546 | 0.12697 | -0.0387 | -4.3002
-9.5 | -0.5709 | 0.11713 | -0.0401 | -4.8741
-9 | -0.6586 | 0.10127 | -0.0462 | -6.5034
-8.5 | -0.705 | 0.09225 | -0.044 | -7.6423
-8 | -0.7616 | 0.08419 | -0.0392 | -9.0462
-7.5 | -0.8218 | 0.07745 | -0.0311 | -10.6107
-7 | -0.88 | 0.07212 | -0.0198 | -12.2019
-6.5 | -0.9231 | 0.06687 | -0.0084 | -13.8044
-6 | -0.9438 | 0.06151 | 0.0014 | -15.3438
-5.5 | -0.937 | 0.05645 | 0.0089 | -16.5988
-5 | -0.8786 | 0.05213 | 0.0104 | -16.854
-4.5 | -0.6975 | 0.05071 | -0.0017 | -13.7547
-4 | -0.676 | 0.04852 | 0.0058 | -13.9324
-3.5 | -0.3332 | 0.07246 | -0.0006 | -4.5984
-3 | -0.1577 | 0.07206 | -0.0283 | -2.1885
-2.5 | -0.1458 | 0.07082 | -0.0248 | -2.0587
-2 | -0.1321 | 0.06993 | -0.0212 | -1.889
-1.5 | -0.117 | 0.06935 | -0.0175 | -1.6871
-1 | -0.1008 | 0.06903 | -0.0137 | -1.4602
-0.5 | -0.0839 | 0.06894 | -0.01 | -1.217
0 | -0.0664 | 0.06907 | -0.0063 | -0.96134
0.5 | -0.0487 | 0.06938 | -0.0026 | -0.70193
1 | -0.0311 | 0.06987 | 0.0011 | -0.44511
1.5 | -0.0136 | 0.07052 | 0.0047 | -0.19285
2 | 0.0036 | 0.07133 | 0.0083 | 0.05047
2.5 | 0.0201 | 0.07231 | 0.0118 | 0.27797
3 | 0.0362 | 0.07343 | 0.0152 | 0.49299
3.5 | 0.0514 | 0.07471 | 0.0185 | 0.68799
4 | 0.1041 | 0.07746 | 0.0134 | 1.3439
4.5 | 0.1671 | 0.08073 | 0.0064 | 2.0699
5 | 0.2088 | 0.08325 | 0.0043 | 2.5081
5.5 | 0.2492 | 0.0864 | 0.0029 | 2.8843
6 | 0.2927 | 0.09017 | 0.0013 | 3.2461
6.5 | 0.3124 | 0.09176 | 0.0039 | 3.4045
7 | 0.413 | 0.09135 | 0.0013 | 4.5211
7.5 | 0.4446 | 0.09234 | 0.0043 | 4.8148
8 | 0.469 | 0.09339 | 0.0081 | 5.022
8.5 | 0.5053 | 0.09372 | 0.0119 | 5.3916
9 | 0.568 | 0.09055 | 0.0175 | 6.2728
9.5 | 0.7535 | 0.06171 | 0.0434 | 12.2103
10 | 0.7585 | 0.06461 | 0.0508 | 11.7397
10.5 | 0.7717 | 0.06766 | 0.057 | 11.4056
11 | 0.746 | 0.07313 | 0.0629 | 10.201
11.5 | 0.7278 | 0.07817 | 0.0684 | 9.3105
12 | 0.6672 | 0.08667 | 0.0714 | 7.6982
12.5 | 0.6063 | 0.09875 | 0.0692 | 6.1397
13 | 0.5582 | 0.11347 | 0.0628 | 4.9194
13.5 | 0.5341 | 0.12708 | 0.0561 | 4.2029
14 | 0.5232 | 0.13897 | 0.0502 | 3.7648
14.5 | 0.5297 | 0.14929 | 0.0455 | 3.5481
15 | 0.519 | 0.16176 | 0.0376 | 3.2085
16 | 0.5112 | 0.18754 | 0.0196 | 2.7258
16.5 | 0.5376 | 0.19619 | 0.0161 | 2.7402
17 | 0.5511 | 0.2032 | 0.0116 | 2.7121
17.5 | 0.5904 | 0.21543 | 0.0085 | 2.7406
18 | 0.5933 | 0.2178 | 0.0036 | 2.7241
18.5 | 0.6136 | 0.22566 | -0.0008 | 2.7191
19.5 | 0.6548 | 0.23988 | -0.0097 | 2.7297
20 | 0.6784 | 0.24861 | -0.0141 | 2.7288

## 9. Re 100k Mach 0.00 (1)
BIGFOIL.COM POLAR EXPORT
NACA66-219 a=0.5
NACA66-219 a=0.5 |  |  |  | Cl Max: | 1.216 | at alpha= | 15 | deg
JavaFoil+Calcfoil stall+Eppler ext transition |  |  |  | L/D Max: | 36.185 | at alpha= | 6.5 | deg
Re: | 100000 |  |  | Cd Min: | 0.01636 | at alpha= | -0.5 | deg
Mach: | 0 |  |  | Cl=0 at alpha= | -1.3559 | deg
|  |  |  | @ Cl=0.1, Cd= | 0.016362
|  |  |  | @ Cl=0.4, Cd= | 0.017575
|  |  |  | @ Cl=0.6, Cd= | 0.01876
alpha (deg) | Cl | Cd | Cm | Cl/Cd
-20 | -0.985 | 0.24858 | 0.009 | -3.962
-19.5 | -0.998 | 0.23546 | 0.009 | -4.24
-19 | -1.01 | 0.21614 | 0.008 | -4.674
-18.5 | -1.02 | 0.20519 | 0.008 | -4.973
-18 | -1.029 | 0.19583 | 0.007 | -5.252
-17.5 | -1.035 | 0.18563 | 0.007 | -5.574
-17 | -1.038 | 0.17456 | 0.006 | -5.945
-16.5 | -1.036 | 0.16501 | 0.006 | -6.276
-16 | -1.031 | 0.1553 | 0.005 | -6.642
-15.5 | -1.025 | 0.1473 | 0.005 | -6.959
-15 | -1.016 | 0.13872 | 0.004 | -7.326
-14.5 | -1.005 | 0.12994 | 0.004 | -7.733
-14 | -0.991 | 0.12393 | 0.003 | -7.996
-13.5 | -0.974 | 0.11572 | 0.003 | -8.42
-13 | -0.955 | 0.10877 | 0.002 | -8.783
-12.5 | -0.934 | 0.10156 | 0.002 | -9.194
-12 | -0.91 | 0.09582 | 0.001 | -9.493
-11.5 | -0.883 | 0.09014 | 0.001 | -9.798
-11 | -0.854 | 0.0833 | 0 | -10.25
-10.5 | -0.823 | 0.07894 | 0 | -10.421
-10 | -0.789 | 0.07372 | -0.001 | -10.703
-9.5 | -0.753 | 0.06928 | -0.001 | -10.873
-9 | -0.716 | 0.06521 | -0.002 | -10.977
-8.5 | -0.676 | 0.06142 | -0.002 | -11.013
-8 | -0.635 | 0.05734 | -0.003 | -11.079
-7.5 | -0.593 | 0.0542 | -0.004 | -10.936
-7 | -0.549 | 0.05095 | -0.004 | -10.771
-6.5 | -0.504 | 0.04835 | -0.005 | -10.418
-6 | -0.458 | 0.04552 | -0.006 | -10.052
-5.5 | -0.411 | 0.04319 | -0.006 | -9.505
-5 | -0.363 | 0.04122 | -0.007 | -8.799
-4.5 | -0.379 | 0.01951 | -0.015 | -19.425
-4 | -0.32 | 0.01903 | -0.017 | -16.814
-3.5 | -0.26 | 0.01864 | -0.018 | -13.964
-3 | -0.2 | 0.01824 | -0.019 | -10.977
-2.5 | -0.135 | 0.0169 | -0.019 | -7.976
-2 | -0.076 | 0.01674 | -0.021 | -4.547
-1.5 | -0.017 | 0.01657 | -0.022 | -1.042
-1 | 0.042 | 0.01649 | -0.023 | 2.545
-0.5 | 0.101 | 0.01636 | -0.024 | 6.197
0 | 0.16 | 0.01685 | -0.026 | 9.484
0.5 | 0.219 | 0.01695 | -0.027 | 12.902
1 | 0.277 | 0.0171 | -0.028 | 16.227
1.5 | 0.336 | 0.01731 | -0.03 | 19.42
2 | 0.395 | 0.01755 | -0.031 | 22.494
2.5 | 0.453 | 0.01784 | -0.032 | 25.4
3 | 0.512 | 0.01817 | -0.033 | 28.157
3.5 | 0.567 | 0.01854 | -0.035 | 30.591
4 | 0.624 | 0.01892 | -0.036 | 32.966
4.5 | 0.68 | 0.01936 | -0.037 | 35.116
5 | 0.757 | 0.0229 | -0.04 | 33.055
5.5 | 0.813 | 0.02368 | -0.041 | 34.322
6 | 0.868 | 0.02457 | -0.043 | 35.329
6.5 | 0.922 | 0.02547 | -0.044 | 36.185
7 | 0.818 | 0.04863 | -0.022 | 16.829
7.5 | 0.861 | 0.05177 | -0.022 | 16.635
8 | 0.903 | 0.05532 | -0.022 | 16.314
8.5 | 0.942 | 0.05868 | -0.022 | 16.045
9 | 0.979 | 0.06222 | -0.023 | 15.731
9.5 | 1.014 | 0.06662 | -0.023 | 15.216
10 | 1.047 | 0.07089 | -0.023 | 14.764
10.5 | 1.077 | 0.07589 | -0.024 | 14.186
11 | 1.104 | 0.08071 | -0.024 | 13.681
11.5 | 1.129 | 0.08658 | -0.025 | 13.039
12 | 1.151 | 0.09177 | -0.025 | 12.536
12.5 | 1.169 | 0.0981 | -0.025 | 11.916
13 | 1.185 | 0.10502 | -0.026 | 11.281
13.5 | 1.197 | 0.11234 | -0.026 | 10.655
14 | 1.206 | 0.12085 | -0.027 | 9.982
14.5 | 1.213 | 0.12633 | -0.027 | 9.599
15 | 1.216 | 0.13613 | -0.028 | 8.931
15.5 | 1.216 | 0.14288 | -0.028 | 8.509
16 | 1.213 | 0.14948 | -0.028 | 8.117
16.5 | 1.208 | 0.16366 | -0.028 | 7.38
17 | 1.2 | 0.17427 | -0.029 | 6.886
17.5 | 1.189 | 0.18514 | -0.029 | 6.42
18 | 1.172 | 0.19526 | -0.029 | 6.002
18.5 | 1.153 | 0.20007 | -0.029 | 5.765
19 | 1.133 | 0.21565 | -0.03 | 5.254
19.5 | 1.111 | 0.23139 | -0.031 | 4.801
20 | 1.087 | 0.24612 | -0.03 | 4.418

## 10. Re 100k Mach 0.00 (2)
BIGFOIL.COM POLAR EXPORT
NACA66-219 a=0.5
NACA66-219 a=0.5 |  |  |  | Cl Max: | 1.0487 | at alpha= | 14 | deg
XFOIL ncrit=9 |  |  |  | L/D Max: | 24.0701 | at alpha= | 9 | deg
Re: | 100000 |  |  | Cd Min: | 0.1889 | at alpha= | 18 | deg
Mach: | 0 |  |  | Cl=0 at alpha= | 0.49354 | deg
|  |  |  | @ Cl=0.1, Cd= | 0.059734
|  |  |  | @ Cl=0.4, Cd= | 0.059801
|  |  |  | @ Cl=0.6, Cd= | 0.056102
alpha (deg) | Cl | Cd | Cm | Cl/Cd
0 | -0.0535 | 0.05685 | -0.0056 | -0.94107
1 | 0.0549 | 0.05863 | -0.0128 | 0.93638
1.5 | 0.0986 | 0.05969 | -0.0141 | 1.6519
2 | 0.1378 | 0.06092 | -0.0144 | 2.262
2.5 | 0.1461 | 0.06081 | -0.009 | 2.4026
3 | 0.17 | 0.06125 | -0.0062 | 2.7755
3.5 | 0.2145 | 0.06225 | -0.0066 | 3.4458
4 | 0.3066 | 0.06043 | -0.0107 | 5.0736
4.5 | 0.3431 | 0.06009 | -0.0085 | 5.7098
5 | 0.3979 | 0.05982 | -0.009 | 6.6516
5.5 | 0.4198 | 0.05962 | -0.0047 | 7.0413
6 | 0.4545 | 0.05927 | -0.0023 | 7.6683
6.5 | 0.5097 | 0.05841 | -0.0025 | 8.7262
7 | 0.5767 | 0.05693 | -0.004 | 10.13
7.5 | 0.6237 | 0.05526 | -0.0027 | 11.2866
8.5 | 0.82 | 0.03938 | -0.0026 | 20.8228
9 | 0.8658 | 0.03597 | 0.0032 | 24.0701
9.5 | 0.8177 | 0.03972 | 0.0153 | 20.5866
10 | 0.799 | 0.04181 | 0.0241 | 19.1103
10.5 | 0.7905 | 0.04298 | 0.032 | 18.3923
11 | 0.7876 | 0.04333 | 0.0399 | 18.1768
11.5 | 0.8014 | 0.04332 | 0.0463 | 18.4995
12 | 0.8458 | 0.04401 | 0.0486 | 19.2184
12.5 | 0.9236 | 0.04631 | 0.0466 | 19.9439
13 | 0.9814 | 0.05001 | 0.0459 | 19.6241
13.5 | 1.0215 | 0.05422 | 0.046 | 18.8399
14 | 1.0487 | 0.05987 | 0.0468 | 17.5163
14.5 | 1.0322 | 0.0658 | 0.051 | 15.6869
15 | 0.9676 | 0.07407 | 0.0563 | 13.0633
15.5 | 0.9056 | 0.08447 | 0.058 | 10.721
16 | 0.8412 | 0.09738 | 0.0559 | 8.6383
16.5 | 0.805 | 0.1107 | 0.0517 | 7.2719
17 | 0.5912 | 0.17454 | 0.0153 | 3.3872
17.5 | 0.5904 | 0.18254 | 0.0104 | 3.2344
18 | 0.6132 | 0.1889 | 0.0082 | 3.2462

## 11. Re 100k Mach 0.10 (1)
BIGFOIL.COM POLAR EXPORT
NACA66-219 a=0.5
NACA66-219 a=0.5 |  |  |  | Cl Max: | 1.201 | at alpha= | 14.5 | deg
JavaFoil+Calcfoil stall+Eppler ext transition |  |  |  | L/D Max: | 36.078 | at alpha= | 6.5 | deg
Re: | 100000 |  |  | Cd Min: | 0.01645 | at alpha= | -0.5 | deg
Mach: | 0.1 |  |  | Cl=0 at alpha= | -1.3559 | deg
|  |  |  | @ Cl=0.1, Cd= | 0.016451
|  |  |  | @ Cl=0.4, Cd= | 0.017645
|  |  |  | @ Cl=0.6, Cd= | 0.0188
alpha (deg) | Cl | Cd | Cm | Cl/Cd
-20 | -0.942 | 0.25964 | 0.009 | -3.626
-19.5 | -0.958 | 0.23877 | 0.008 | -4.014
-19 | -0.974 | 0.22429 | 0.008 | -4.342
-18.5 | -0.988 | 0.21233 | 0.008 | -4.651
-18 | -0.999 | 0.20146 | 0.007 | -4.96
-17.5 | -1.009 | 0.19188 | 0.007 | -5.256
-17 | -1.015 | 0.18269 | 0.006 | -5.554
-16.5 | -1.016 | 0.1683 | 0.006 | -6.035
-16 | -1.014 | 0.1589 | 0.005 | -6.382
-15.5 | -1.01 | 0.14816 | 0.005 | -6.82
-15 | -1.004 | 0.14117 | 0.004 | -7.111
-14.5 | -0.995 | 0.13432 | 0.004 | -7.405
-14 | -0.983 | 0.12437 | 0.003 | -7.903
-13.5 | -0.968 | 0.11715 | 0.003 | -8.264
-13 | -0.951 | 0.11009 | 0.002 | -8.634
-12.5 | -0.93 | 0.10354 | 0.002 | -8.986
-12 | -0.908 | 0.0955 | 0.001 | -9.503
-11.5 | -0.882 | 0.08954 | 0.001 | -9.85
-11 | -0.854 | 0.0851 | 0 | -10.034
-10.5 | -0.823 | 0.07852 | 0 | -10.482
-10 | -0.79 | 0.07376 | -0.001 | -10.712
-9.5 | -0.755 | 0.07003 | -0.001 | -10.779
-9 | -0.718 | 0.06583 | -0.002 | -10.901
-8.5 | -0.679 | 0.06174 | -0.003 | -10.989
-8 | -0.637 | 0.05769 | -0.003 | -11.05
-7.5 | -0.595 | 0.05403 | -0.004 | -11.01
-7 | -0.551 | 0.05116 | -0.004 | -10.771
-6.5 | -0.506 | 0.04823 | -0.005 | -10.487
-6 | -0.46 | 0.04559 | -0.006 | -10.083
-5.5 | -0.412 | 0.0433 | -0.006 | -9.526
-5 | -0.364 | 0.04131 | -0.007 | -8.821
-4.5 | -0.317 | 0.03892 | -0.008 | -8.134
-4 | -0.321 | 0.01912 | -0.017 | -16.817
-3.5 | -0.262 | 0.01871 | -0.018 | -13.976
-3 | -0.201 | 0.01831 | -0.019 | -10.988
-2.5 | -0.135 | 0.01695 | -0.02 | -7.988
-2 | -0.076 | 0.0168 | -0.021 | -4.551
-1.5 | -0.017 | 0.01664 | -0.022 | -1.042
-1 | 0.042 | 0.01649 | -0.023 | 2.558
-0.5 | 0.102 | 0.01645 | -0.025 | 6.193
0 | 0.161 | 0.01687 | -0.026 | 9.519
0.5 | 0.22 | 0.01701 | -0.027 | 12.916
1 | 0.279 | 0.01718 | -0.028 | 16.229
1.5 | 0.338 | 0.01738 | -0.03 | 19.439
2 | 0.397 | 0.01763 | -0.031 | 22.498
2.5 | 0.455 | 0.01792 | -0.032 | 25.419
3 | 0.514 | 0.01823 | -0.033 | 28.193
3.5 | 0.57 | 0.01861 | -0.035 | 30.617
4 | 0.627 | 0.01897 | -0.036 | 33.042
4.5 | 0.683 | 0.01946 | -0.037 | 35.115
5 | 0.76 | 0.02304 | -0.04 | 33.003
5.5 | 0.817 | 0.02384 | -0.041 | 34.251
6 | 0.872 | 0.02474 | -0.043 | 35.24
6.5 | 0.926 | 0.02566 | -0.044 | 36.078
7 | 0.822 | 0.04869 | -0.022 | 16.876
7.5 | 0.865 | 0.05185 | -0.022 | 16.674
8 | 0.906 | 0.05542 | -0.022 | 16.346
8.5 | 0.945 | 0.05881 | -0.022 | 16.064
9 | 0.982 | 0.06268 | -0.023 | 15.666
9.5 | 1.016 | 0.0672 | -0.023 | 15.126
10 | 1.049 | 0.07171 | -0.024 | 14.626
10.5 | 1.078 | 0.07675 | -0.024 | 14.046
11 | 1.105 | 0.08176 | -0.024 | 13.512
11.5 | 1.128 | 0.08703 | -0.025 | 12.964
12 | 1.149 | 0.09335 | -0.025 | 12.307
12.5 | 1.166 | 0.10002 | -0.025 | 11.656
13 | 1.18 | 0.10596 | -0.026 | 11.133
13.5 | 1.19 | 0.11434 | -0.027 | 10.409
14 | 1.197 | 0.1199 | -0.027 | 9.984
14.5 | 1.201 | 0.12626 | -0.027 | 9.51
15 | 1.201 | 0.13612 | -0.027 | 8.825
15.5 | 1.198 | 0.14307 | -0.027 | 8.375
16 | 1.193 | 0.15493 | -0.028 | 7.699
16.5 | 1.184 | 0.16626 | -0.028 | 7.122
17 | 1.173 | 0.17155 | -0.029 | 6.837
17.5 | 1.158 | 0.18759 | -0.029 | 6.171
18 | 1.137 | 0.20032 | -0.029 | 5.676
18.5 | 1.115 | 0.21104 | -0.03 | 5.281
19 | 1.09 | 0.22739 | -0.03 | 4.793
19.5 | 1.064 | 0.23744 | -0.03 | 4.48

## 12. Re 100k Mach 0.10 (2)
BIGFOIL.COM POLAR EXPORT
NACA66-219 a=0.5
NACA66-219 a=0.5 |  |  |  | Cl Max: | 1.0316 | at alpha= | 14 | deg
XFOIL ncrit=9 |  |  |  | L/D Max: | 23.3724 | at alpha= | 9 | deg
Re: | 100000 |  |  | Cd Min: | 0.20349 | at alpha= | 19 | deg
Mach: | 0.1 |  |  | Cl=0 at alpha= | 0.53223 | deg
|  |  |  | @ Cl=0.1, Cd= | 0.060167
|  |  |  | @ Cl=0.4, Cd= | 0.06001
|  |  |  | @ Cl=0.6, Cd= | 0.055885
alpha (deg) | Cl | Cd | Cm | Cl/Cd
-13.5 | -0.3475 | 0.13178 | -0.0768 | -2.637
-13 | -0.3568 | 0.12358 | -0.0831 | -2.8872
-12.5 | -0.3269 | 0.11852 | -0.0828 | -2.7582
-12 | -0.5434 | 0.07952 | -0.1035 | -6.8335
-11.5 | -0.6636 | 0.07235 | -0.0915 | -9.1721
-11 | -0.7458 | 0.06862 | -0.0776 | -10.8686
-10.5 | -0.8838 | 0.07005 | -0.0499 | -12.6167
-9.5 | -1.0323 | 0.06991 | -0.0082 | -14.7661
-9 | -1.0448 | 0.06255 | 0.001 | -16.7034
-8.5 | -1.0475 | 0.05654 | 0.0083 | -18.5267
-8 | -1.0407 | 0.05101 | 0.0152 | -20.4019
-7.5 | -1.0223 | 0.04656 | 0.0212 | -21.9566
-7 | -0.9879 | 0.04315 | 0.0242 | -22.8946
-6.5 | -0.9482 | 0.04036 | 0.026 | -23.4936
-6 | -0.9063 | 0.03833 | 0.0277 | -23.6447
-5.5 | -0.8618 | 0.03665 | 0.0292 | -23.5143
-5 | -0.8212 | 0.03503 | 0.031 | -23.4428
-4.5 | -0.7924 | 0.03387 | 0.0347 | -23.3953
-4 | -0.7716 | 0.03245 | 0.0397 | -23.7781
-3.5 | -0.75 | 0.03106 | 0.0445 | -24.1468
-3 | -0.7583 | 0.03091 | 0.06 | -24.5325
-2.5 | -0.4567 | 0.05133 | 0.035 | -8.8973
-1.5 | -0.2756 | 0.0545 | 0.0166 | -5.0569
-1 | -0.1999 | 0.05553 | 0.009 | -3.5999
-0.5 | -0.1236 | 0.05634 | 0.0011 | -2.1938
0 | -0.0522 | 0.05717 | -0.0059 | -0.91307
0.5 | -0.0039 | 0.05815 | -0.0083 | -0.067068
1 | 0.0566 | 0.05907 | -0.0131 | 0.95819
1.5 | 0.1021 | 0.06022 | -0.0148 | 1.6955
2 | 0.1361 | 0.06124 | -0.0141 | 2.2224
2.5 | 0.143 | 0.06079 | -0.0083 | 2.3524
3 | 0.1734 | 0.06153 | -0.0066 | 2.8181
4 | 0.301 | 0.06054 | -0.0096 | 4.9719
4.5 | 0.3496 | 0.06022 | -0.009 | 5.8054
5 | 0.4073 | 0.05998 | -0.0099 | 6.7906
5.5 | 0.4152 | 0.05984 | -0.0037 | 6.9385
6 | 0.4582 | 0.05937 | -0.0023 | 7.7177
6.5 | 0.5134 | 0.05844 | -0.0021 | 8.7851
7.5 | 0.6283 | 0.05505 | -0.0022 | 11.4133
8 | 0.7654 | 0.04321 | -0.0039 | 17.7135
9 | 0.8573 | 0.03668 | 0.0051 | 23.3724
9.5 | 0.8135 | 0.0404 | 0.0166 | 20.1361
10 | 0.7973 | 0.04238 | 0.0251 | 18.8131
10.5 | 0.7907 | 0.04355 | 0.0329 | 18.1561
11 | 0.7899 | 0.04388 | 0.0405 | 18.0014
11.5 | 0.8075 | 0.04385 | 0.0467 | 18.4151
12 | 0.8513 | 0.04453 | 0.0492 | 19.1174
12.5 | 0.9259 | 0.04701 | 0.0477 | 19.6958
13 | 0.9776 | 0.0509 | 0.0476 | 19.2063
13.5 | 1.0091 | 0.0553 | 0.0484 | 18.2477
14 | 1.0316 | 0.06083 | 0.0496 | 16.9587
14.5 | 1.0054 | 0.06716 | 0.054 | 14.9702
15 | 0.9448 | 0.07591 | 0.0581 | 12.4463
15.5 | 0.882 | 0.08681 | 0.0587 | 10.1601
16 | 0.8155 | 0.10071 | 0.0553 | 8.0975
16.5 | 0.782 | 0.1144 | 0.0504 | 6.8357
17 | 0.5897 | 0.1753 | 0.0152 | 3.3639
17.5 | 0.59 | 0.18325 | 0.0104 | 3.2196
18 | 0.6116 | 0.18965 | 0.008 | 3.2249
18.5 | 0.6112 | 0.19685 | 0.0027 | 3.1049
19 | 0.6437 | 0.20349 | 0.0017 | 3.1633

## 13. Re 100k Mach 0.25 (1)
BIGFOIL.COM POLAR EXPORT
NACA66-219 a=0.5
NACA66-219 a=0.5 |  |  |  | Cl Max: | 1.132 | at alpha= | 12.5 | deg
JavaFoil+Calcfoil stall+Eppler ext transition |  |  |  | L/D Max: | 35.61 | at alpha= | 6.5 | deg
Re: | 100000 |  |  | Cd Min: | 0.0168 | at alpha= | -0.5 | deg
Mach: | 0.25 |  |  | Cl=0 at alpha= | -1.3525 | deg
|  |  |  | @ Cl=0.1, Cd= | 0.016806
|  |  |  | @ Cl=0.4, Cd= | 0.017947
|  |  |  | @ Cl=0.6, Cd= | 0.019116
alpha (deg) | Cl | Cd | Cm | Cl/Cd
-19 | -0.646 | 0.3295 | 0.008 | -1.96
-18.5 | -0.693 | 0.30001 | 0.008 | -2.311
-18 | -0.738 | 0.26255 | 0.007 | -2.81
-17.5 | -0.778 | 0.24405 | 0.007 | -3.19
-17 | -0.813 | 0.22402 | 0.006 | -3.63
-16.5 | -0.84 | 0.20624 | 0.006 | -4.072
-16 | -0.863 | 0.19082 | 0.005 | -4.521
-15.5 | -0.881 | 0.17605 | 0.005 | -5.004
-15 | -0.895 | 0.16393 | 0.004 | -5.46
-14.5 | -0.905 | 0.14878 | 0.004 | -6.08
-14 | -0.91 | 0.13794 | 0.003 | -6.594
-13.5 | -0.91 | 0.12526 | 0.003 | -7.265
-13 | -0.906 | 0.11913 | 0.002 | -7.602
-12.5 | -0.897 | 0.11109 | 0.002 | -8.075
-12 | -0.884 | 0.10168 | 0.001 | -8.694
-11.5 | -0.867 | 0.0948 | 0.001 | -9.145
-11 | -0.846 | 0.08901 | 0 | -9.5
-10.5 | -0.821 | 0.08388 | 0 | -9.785
-10 | -0.792 | 0.07815 | -0.001 | -10.138
-9.5 | -0.761 | 0.07196 | -0.001 | -10.569
-9 | -0.726 | 0.06703 | -0.002 | -10.83
-8.5 | -0.689 | 0.06308 | -0.003 | -10.916
-8 | -0.649 | 0.05859 | -0.003 | -11.071
-7.5 | -0.607 | 0.05505 | -0.004 | -11.02
-7 | -0.563 | 0.05168 | -0.004 | -10.894
-6.5 | -0.517 | 0.04897 | -0.005 | -10.567
-6 | -0.471 | 0.04618 | -0.006 | -10.193
-5.5 | -0.423 | 0.04375 | -0.006 | -9.664
-5 | -0.374 | 0.04157 | -0.007 | -8.993
-4.5 | -0.324 | 0.03961 | -0.008 | -8.181
-4 | -0.33 | 0.01956 | -0.017 | -16.85
-3.5 | -0.268 | 0.01913 | -0.018 | -14.021
-3 | -0.206 | 0.0187 | -0.02 | -11.035
-2.5 | -0.139 | 0.01727 | -0.02 | -8.046
-2 | -0.078 | 0.01712 | -0.021 | -4.586
-1.5 | -0.018 | 0.01696 | -0.023 | -1.05
-1 | 0.043 | 0.01688 | -0.024 | 2.563
-0.5 | 0.105 | 0.0168 | -0.025 | 6.219
0 | 0.165 | 0.01718 | -0.026 | 9.598
0.5 | 0.226 | 0.01733 | -0.028 | 13.021
1 | 0.286 | 0.01751 | -0.029 | 16.353
1.5 | 0.347 | 0.0177 | -0.03 | 19.595
2 | 0.407 | 0.01798 | -0.032 | 22.65
2.5 | 0.468 | 0.01828 | -0.033 | 25.579
3 | 0.528 | 0.01862 | -0.034 | 28.353
3.5 | 0.585 | 0.019 | -0.036 | 30.774
4 | 0.643 | 0.01945 | -0.037 | 33.07
4.5 | 0.721 | 0.02298 | -0.04 | 31.384
5 | 0.78 | 0.02379 | -0.041 | 32.773
5.5 | 0.837 | 0.02466 | -0.042 | 33.928
6 | 0.893 | 0.02562 | -0.044 | 34.845
6.5 | 0.947 | 0.0266 | -0.045 | 35.61
7 | 0.841 | 0.04935 | -0.022 | 17.032
7.5 | 0.884 | 0.05263 | -0.023 | 16.793
8 | 0.925 | 0.05632 | -0.023 | 16.416
8.5 | 0.962 | 0.05998 | -0.023 | 16.047
9 | 0.997 | 0.06441 | -0.023 | 15.481
9.5 | 1.029 | 0.06838 | -0.023 | 15.045
10 | 1.057 | 0.07377 | -0.024 | 14.329
10.5 | 1.081 | 0.08019 | -0.024 | 13.484
11 | 1.101 | 0.08549 | -0.024 | 12.879
11.5 | 1.116 | 0.09207 | -0.025 | 12.125
12 | 1.127 | 0.09899 | -0.025 | 11.381
12.5 | 1.132 | 0.10629 | -0.026 | 10.648
13 | 1.131 | 0.1127 | -0.026 | 10.039
13.5 | 1.126 | 0.1222 | -0.027 | 9.212
14 | 1.114 | 0.1325 | -0.027 | 8.41
14.5 | 1.097 | 0.14064 | -0.027 | 7.801
15 | 1.075 | 0.15237 | -0.027 | 7.052
15.5 | 1.046 | 0.16408 | -0.027 | 6.378
16 | 1.013 | 0.18347 | -0.028 | 5.523
16.5 | 0.975 | 0.19888 | -0.028 | 4.903
17 | 0.933 | 0.2119 | -0.028 | 4.401
17.5 | 0.883 | 0.23227 | -0.028 | 3.803

## 14. Re 100k Mach 0.25 (2)
BIGFOIL.COM POLAR EXPORT
NACA66-219 a=0.5
NACA66-219 a=0.5 |  |  |  | Cl Max: | 0.9393 | at alpha= | 13 | deg
XFOIL ncrit=9 |  |  |  | L/D Max: | 20.3078 | at alpha= | 9 | deg
Re: | 100000 |  |  | Cd Min: | 0.19355 | at alpha= | 18 | deg
Mach: | 0.25 |  |  | Cl=0 at alpha= | 0.64761 | deg
|  |  |  | @ Cl=0.1, Cd= | 0.061021
|  |  |  | @ Cl=0.4, Cd= | 0.060919
|  |  |  | @ Cl=0.6, Cd= | 0.056678
alpha (deg) | Cl | Cd | Cm | Cl/Cd
0 | -0.0711 | 0.05842 | -0.0027 | -1.217
0.5 | -0.0111 | 0.05902 | -0.0073 | -0.18807
1 | 0.0265 | 0.0598 | -0.0072 | 0.44314
1.5 | 0.0804 | 0.06057 | -0.0105 | 1.3274
2 | 0.1204 | 0.06149 | -0.0107 | 1.958
2.5 | 0.1602 | 0.06264 | -0.0106 | 2.5575
3 | 0.1965 | 0.06389 | -0.0097 | 3.0756
3.5 | 0.2679 | 0.06162 | -0.0106 | 4.3476
4.5 | 0.3418 | 0.06116 | -0.0057 | 5.5886
5 | 0.3929 | 0.06099 | -0.0056 | 6.442
5.5 | 0.4429 | 0.06049 | -0.0047 | 7.3219
6 | 0.4541 | 0.06046 | 0.0009 | 7.5108
6.5 | 0.5091 | 0.05956 | 0.0012 | 8.5477
7 | 0.5674 | 0.05797 | 0.002 | 9.7878
7.5 | 0.6219 | 0.05581 | 0.0031 | 11.1432
8.5 | 0.8111 | 0.03995 | 0.0065 | 20.3029
9 | 0.818 | 0.04028 | 0.0146 | 20.3078
9.5 | 0.7957 | 0.04391 | 0.0227 | 18.1212
10 | 0.7898 | 0.04553 | 0.0303 | 17.3468
10.5 | 0.7958 | 0.0464 | 0.0371 | 17.1509
11 | 0.8207 | 0.04672 | 0.0425 | 17.5664
11.5 | 0.8513 | 0.04705 | 0.0477 | 18.0935
12 | 0.9004 | 0.04846 | 0.0505 | 18.5803
12.5 | 0.9207 | 0.05116 | 0.0548 | 17.9965
13 | 0.9393 | 0.05592 | 0.0573 | 16.7972
13.5 | 0.9361 | 0.06166 | 0.06 | 15.1816
14 | 0.915 | 0.06852 | 0.0626 | 13.3538
14.5 | 0.8786 | 0.07677 | 0.0639 | 11.4446
15 | 0.825 | 0.08788 | 0.0628 | 9.3878
15.5 | 0.7654 | 0.10212 | 0.0578 | 7.4951
16 | 0.7133 | 0.11895 | 0.0495 | 5.9966
16.5 | 0.6065 | 0.17274 | 0.0226 | 3.5111
17 | 0.5824 | 0.17924 | 0.0151 | 3.2493
17.5 | 0.5939 | 0.18736 | 0.0112 | 3.1698
18 | 0.6049 | 0.19355 | 0.0072 | 3.1253

## 15. Re 100k Mach 0.50 (1)
BIGFOIL.COM POLAR EXPORT
NACA66-219 a=0.5
NACA66-219 a=0.5 |  |  |  | Cl Max: | 1.197 | at alpha= | 20 | deg
JavaFoil+Calcfoil stall+Eppler ext transition |  |  |  | L/D Max: | 33.369 | at alpha= | 4 | deg
Re: | 100000 |  |  | Cd Min: | 0.01828 | at alpha= | -1 | deg
Mach: | 0.5 |  |  | Cl=0 at alpha= | -1.3529 | deg
|  |  |  | @ Cl=0.1, Cd= | 0.018295
|  |  |  | @ Cl=0.4, Cd= | 0.019286
|  |  |  | @ Cl=0.6, Cd= | 0.020472
alpha (deg) | Cl | Cd | Cm | Cl/Cd
-20 | -1.053 | 0.37524 | 0.015 | -2.807
-19.5 | -1.023 | 0.34343 | 0.014 | -2.979
-19 | -0.995 | 0.34727 | 0.013 | -2.866
-18.5 | -0.968 | 0.3264 | 0.012 | -2.967
-18 | -0.941 | 0.32757 | 0.011 | -2.872
-17.5 | -0.911 | 0.32344 | 0.01 | -2.816
-17 | -0.883 | 0.31541 | 0.009 | -2.8
-16.5 | -0.856 | 0.30554 | 0.008 | -2.801
-16 | -0.828 | 0.30832 | 0.008 | -2.686
-15.5 | -0.799 | 0.27318 | 0.007 | -2.924
-15 | -0.771 | 0.25412 | 0.006 | -3.034
-14.5 | -0.743 | 0.2451 | 0.005 | -3.032
-14 | -0.716 | 0.23862 | 0.005 | -2.999
-13.5 | -0.688 | 0.23419 | 0.004 | -2.937
-13 | -0.659 | 0.23077 | 0.003 | -2.856
-12.5 | -0.63 | 0.22241 | 0.002 | -2.835
-12 | -0.603 | 0.2035 | 0.002 | -2.961
-11.5 | -0.575 | 0.20027 | 0.001 | -2.87
-11 | -0.547 | 0.19944 | 0 | -2.741
-10.5 | -0.519 | 0.18936 | 0 | -2.739
-10 | -0.49 | 0.1667 | -0.001 | -2.939
-9.5 | -0.462 | 0.12898 | -0.001 | -3.58
-9 | -0.434 | 0.1384 | -0.002 | -3.132
-8.5 | -0.622 | 0.07897 | -0.003 | -7.88
-8 | -0.642 | 0.06898 | -0.003 | -9.307
-7.5 | -0.628 | 0.06323 | -0.004 | -9.927
-7 | -0.598 | 0.05761 | -0.005 | -10.377
-6.5 | -0.559 | 0.0532 | -0.005 | -10.502
-6 | -0.514 | 0.04901 | -0.006 | -10.486
-5.5 | -0.465 | 0.04599 | -0.007 | -10.114
-5 | -0.413 | 0.04314 | -0.008 | -9.581
-4.5 | -0.36 | 0.0412 | -0.008 | -8.73
-4 | -0.304 | 0.03915 | -0.009 | -7.775
-3.5 | -0.297 | 0.02107 | -0.02 | -14.108
-3 | -0.229 | 0.02058 | -0.022 | -11.121
-2.5 | -0.16 | 0.02006 | -0.023 | -7.968
-2 | -0.087 | 0.01854 | -0.024 | -4.717
-1.5 | -0.02 | 0.01838 | -0.025 | -1.079
-1 | 0.048 | 0.01828 | -0.026 | 2.637
-0.5 | 0.116 | 0.0183 | -0.028 | 6.355
0 | 0.184 | 0.01858 | -0.029 | 9.898
0.5 | 0.252 | 0.01874 | -0.031 | 13.431
1 | 0.319 | 0.01895 | -0.032 | 16.854
1.5 | 0.387 | 0.01922 | -0.034 | 20.121
2 | 0.454 | 0.01956 | -0.035 | 23.227
2.5 | 0.522 | 0.01995 | -0.036 | 26.155
3 | 0.589 | 0.02038 | -0.038 | 28.906
3.5 | 0.651 | 0.0209 | -0.039 | 31.165
4 | 0.715 | 0.02144 | -0.041 | 33.369
4.5 | 0.799 | 0.02632 | -0.044 | 30.352
5 | 0.861 | 0.02747 | -0.045 | 31.357
5.5 | 0.922 | 0.02868 | -0.047 | 32.139
6 | 0.826 | 0.04571 | -0.024 | 18.064
6.5 | 0.871 | 0.04917 | -0.023 | 17.706
7 | 0.911 | 0.05336 | -0.023 | 17.067
7.5 | 0.945 | 0.05815 | -0.023 | 16.257
8 | 0.97 | 0.06424 | -0.023 | 15.092
8.5 | 0.972 | 0.07249 | -0.023 | 13.405
9 | 0.935 | 0.0818 | -0.024 | 11.429
9.5 | 0.612 | 0.12793 | -0.022 | 4.785
10 | 0.64 | 0.16228 | -0.025 | 3.947
10.5 | 0.668 | 0.16795 | -0.026 | 3.979
11 | 0.696 | 0.19393 | -0.026 | 3.588
11.5 | 0.725 | 0.21187 | -0.03 | 3.421
12 | 0.752 | 0.21784 | -0.031 | 3.453
12.5 | 0.78 | 0.2211 | -0.031 | 3.527
13 | 0.807 | 0.22463 | -0.032 | 3.593
13.5 | 0.835 | 0.23476 | -0.033 | 3.555
14 | 0.864 | 0.24931 | -0.037 | 3.465
14.5 | 0.891 | 0.25391 | -0.038 | 3.51
15 | 0.918 | 0.2607 | -0.038 | 3.523
15.5 | 0.946 | 0.27493 | -0.04 | 3.441
16 | 0.975 | 0.28362 | -0.043 | 3.438
16.5 | 1.002 | 0.29477 | -0.043 | 3.4
17 | 1.03 | 0.30422 | -0.045 | 3.385
17.5 | 1.059 | 0.32937 | -0.048 | 3.215
18 | 1.086 | 0.33644 | -0.049 | 3.228
18.5 | 1.113 | 0.35359 | -0.05 | 3.148
19 | 1.143 | 0.36244 | -0.053 | 3.154
19.5 | 1.17 | 0.37782 | -0.053 | 3.097
20 | 1.197 | 0.37009 | -0.054 | 3.233

## 16. Re 100k Mach 0.50 (2)
BIGFOIL.COM POLAR EXPORT
NACA66-219 a=0.5
NACA66-219 a=0.5 |  |  |  | Cl Max: | 0.8486 | at alpha= | 11 | deg
XFOIL ncrit=9 |  |  |  | L/D Max: | 16.089 | at alpha= | 8.5 | deg
Re: | 100000 |  |  | Cd Min: | 0.1678 | at alpha= | 16 | deg
Mach: | 0.5 |  |  | Cl=0 at alpha= | 0.84039 | deg
|  |  |  | @ Cl=0.1, Cd= | 0.066262
|  |  |  | @ Cl=0.4, Cd= | 0.065746
|  |  |  | @ Cl=0.6, Cd= | 0.1678
alpha (deg) | Cl | Cd | Cm | Cl/Cd
-11 | -0.3853 | 0.09155 | -0.1193 | -4.2086
-10.5 | -0.4232 | 0.08347 | -0.1194 | -5.0701
-10 | -0.4895 | 0.0786 | -0.1115 | -6.2277
-9.5 | -0.5486 | 0.07436 | -0.1026 | -7.3776
-9 | -0.6099 | 0.07034 | -0.0924 | -8.6707
-8.5 | -0.6653 | 0.06661 | -0.0819 | -9.988
-8 | -0.7344 | 0.06467 | -0.0651 | -11.3561
-7.5 | -0.8728 | 0.06671 | -0.0296 | -13.0835
-7 | -0.9236 | 0.06228 | -0.0172 | -14.8298
-6.5 | -0.9625 | 0.05808 | -0.0044 | -16.572
-6 | -0.9781 | 0.05358 | 0.0062 | -18.2549
-5.5 | -0.9677 | 0.04925 | 0.0141 | -19.6487
-5 | -0.9327 | 0.04564 | 0.0192 | -20.436
-4.5 | -0.8703 | 0.04275 | 0.0203 | -20.3579
-4 | -0.7983 | 0.04133 | 0.0204 | -19.3153
-2.5 | -0.7243 | 0.03996 | 0.0446 | -18.1256
-2 | -0.3898 | 0.06055 | 0.0199 | -6.4377
-1.5 | -0.2932 | 0.06208 | 0.0115 | -4.7229
-1 | -0.2185 | 0.06315 | 0.0063 | -3.46
-0.5 | -0.1387 | 0.06419 | -0.0004 | -2.1608
0 | -0.0785 | 0.06483 | -0.0036 | -1.2109
0.5 | -0.0418 | 0.06498 | -0.0024 | -0.64327
1 | 0.0196 | 0.06549 | -0.0061 | 0.29928
1.5 | 0.0683 | 0.06645 | -0.0068 | 1.0278
2 | 0.1729 | 0.06583 | -0.0146 | 2.6265
2.5 | 0.239 | 0.06586 | -0.0163 | 3.6289
3 | 0.2572 | 0.06582 | -0.0108 | 3.9076
3.5 | 0.2936 | 0.06592 | -0.008 | 4.4539
4 | 0.3369 | 0.0659 | -0.0056 | 5.1123
4.5 | 0.3494 | 0.06609 | 0.0006 | 5.2867
5 | 0.3805 | 0.06592 | 0.0048 | 5.7721
5.5 | 0.431 | 0.06547 | 0.0068 | 6.5832
6 | 0.4416 | 0.06548 | 0.0135 | 6.744
6.5 | 0.4948 | 0.06415 | 0.0164 | 7.7132
7 | 0.5305 | 0.06392 | 0.0196 | 8.2994
7.5 | 0.5888 | 0.06158 | 0.0227 | 9.5615
8 | 0.7073 | 0.04999 | 0.0292 | 14.1488
8.5 | 0.752 | 0.04674 | 0.0377 | 16.089
9 | 0.7216 | 0.05255 | 0.0437 | 13.7317
9.5 | 0.7333 | 0.05598 | 0.0476 | 13.0993
10 | 0.7892 | 0.05711 | 0.05 | 13.8189
10.5 | 0.8419 | 0.05942 | 0.0523 | 14.1686
11 | 0.8486 | 0.06267 | 0.0585 | 13.5408
11.5 | 0.8251 | 0.06694 | 0.0655 | 12.326
12 | 0.7854 | 0.0715 | 0.0725 | 10.9846
12.5 | 0.7349 | 0.07634 | 0.079 | 9.6267
13 | 0.6867 | 0.08492 | 0.0795 | 8.0864
13.5 | 0.6373 | 0.09814 | 0.0736 | 6.4938
14 | 0.5876 | 0.11518 | 0.0634 | 5.1016
14.5 | 0.5625 | 0.13131 | 0.0539 | 4.2838
15 | 0.557 | 0.14427 | 0.0466 | 3.8608
16 | 0.5789 | 0.1678 | 0.0351 | 3.4499

## 17. Re 250k Mach 0.00 (1)
BIGFOIL.COM POLAR EXPORT
NACA66-219 a=0.5
NACA66-219 a=0.5 |  |  |  | Cl Max: | 1.217 | at alpha= | 15 | deg
JavaFoil+Calcfoil stall+Eppler ext transition |  |  |  | L/D Max: | 51.253 | at alpha= | 4.5 | deg
Re: | 250000 |  |  | Cd Min: | 0.01072 | at alpha= | -0.5 | deg
Mach: | 0 |  |  | Cl=0 at alpha= | -1.3525 | deg
|  |  |  | @ Cl=0.1, Cd= | 0.010726
|  |  |  | @ Cl=0.4, Cd= | 0.011904
|  |  |  | @ Cl=0.6, Cd= | 0.01287
alpha (deg) | Cl | Cd | Cm | Cl/Cd
-20 | -0.985 | 0.20852 | 0.009 | -4.725
-19.5 | -0.999 | 0.20012 | 0.009 | -4.991
-19 | -1.011 | 0.18508 | 0.008 | -5.461
-18.5 | -1.021 | 0.17793 | 0.008 | -5.738
-18 | -1.029 | 0.16662 | 0.007 | -6.175
-17.5 | -1.035 | 0.15935 | 0.007 | -6.497
-17 | -1.038 | 0.15124 | 0.007 | -6.864
-16.5 | -1.036 | 0.14452 | 0.006 | -7.169
-16 | -1.032 | 0.13682 | 0.006 | -7.543
-15.5 | -1.026 | 0.12895 | 0.005 | -7.954
-15 | -1.017 | 0.12046 | 0.005 | -8.442
-14.5 | -1.006 | 0.11567 | 0.004 | -8.693
-14 | -0.992 | 0.10921 | 0.004 | -9.081
-13.5 | -0.975 | 0.10248 | 0.003 | -9.515
-13 | -0.956 | 0.09557 | 0.003 | -10.005
-12.5 | -0.935 | 0.0903 | 0.002 | -10.351
-12 | -0.91 | 0.085 | 0.001 | -10.712
-11.5 | -0.884 | 0.07926 | 0.001 | -11.151
-11 | -0.855 | 0.07486 | 0 | -11.417
-10.5 | -0.824 | 0.07122 | 0 | -11.563
-10 | -0.79 | 0.06624 | -0.001 | -11.922
-9.5 | -0.754 | 0.0625 | -0.001 | -12.064
-9 | -0.716 | 0.05884 | -0.002 | -12.177
-8.5 | -0.677 | 0.05571 | -0.003 | -12.152
-8 | -0.636 | 0.05244 | -0.003 | -12.125
-7.5 | -0.593 | 0.04918 | -0.004 | -12.059
-7 | -0.549 | 0.04646 | -0.004 | -11.818
-6.5 | -0.504 | 0.044 | -0.005 | -11.456
-6 | -0.553 | 0.01694 | -0.012 | -32.63
-5.5 | -0.496 | 0.01642 | -0.013 | -30.218
-5 | -0.439 | 0.01595 | -0.014 | -27.506
-4.5 | -0.38 | 0.01548 | -0.016 | -24.583
-4 | -0.321 | 0.01505 | -0.017 | -21.348
-3.5 | -0.261 | 0.01468 | -0.018 | -17.802
-3 | -0.201 | 0.01432 | -0.02 | -14.041
-2.5 | -0.137 | 0.01125 | -0.02 | -12.16
-2 | -0.077 | 0.0111 | -0.022 | -6.964
-1.5 | -0.018 | 0.01094 | -0.023 | -1.605
-1 | 0.043 | 0.01084 | -0.024 | 3.937
-0.5 | 0.103 | 0.01072 | -0.025 | 9.628
0 | 0.162 | 0.01126 | -0.027 | 14.387
0.5 | 0.222 | 0.01136 | -0.028 | 19.507
1 | 0.281 | 0.01151 | -0.029 | 24.413
1.5 | 0.34 | 0.01169 | -0.031 | 29.096
2 | 0.399 | 0.0119 | -0.032 | 33.528
2.5 | 0.458 | 0.01214 | -0.033 | 37.737
3 | 0.517 | 0.0124 | -0.035 | 41.651
3.5 | 0.572 | 0.0127 | -0.036 | 45.022
4 | 0.628 | 0.01304 | -0.037 | 48.184
4.5 | 0.685 | 0.01337 | -0.039 | 51.253
5 | 0.76 | 0.01866 | -0.041 | 40.703
5.5 | 0.816 | 0.01934 | -0.043 | 42.173
6 | 0.871 | 0.0201 | -0.044 | 43.328
6.5 | 0.925 | 0.0209 | -0.045 | 44.251
7 | 0.978 | 0.02175 | -0.047 | 44.958
7.5 | 1.029 | 0.0226 | -0.048 | 45.532
8 | 1.078 | 0.02358 | -0.049 | 45.732
8.5 | 1.124 | 0.02452 | -0.051 | 45.859
9 | 1.168 | 0.0255 | -0.052 | 45.817
9.5 | 1.015 | 0.06098 | -0.025 | 16.65
10 | 1.048 | 0.06453 | -0.026 | 16.243
10.5 | 1.078 | 0.06922 | -0.025 | 15.568
11 | 1.105 | 0.07348 | -0.026 | 15.044
11.5 | 1.13 | 0.07821 | -0.026 | 14.445
12 | 1.151 | 0.08314 | -0.027 | 13.849
12.5 | 1.17 | 0.08882 | -0.026 | 13.17
13 | 1.185 | 0.09415 | -0.027 | 12.591
13.5 | 1.198 | 0.09977 | -0.027 | 12.003
14 | 1.207 | 0.10672 | -0.028 | 11.309
14.5 | 1.213 | 0.11201 | -0.028 | 10.832
15 | 1.217 | 0.11867 | -0.029 | 10.251
15.5 | 1.217 | 0.12577 | -0.029 | 9.673
16 | 1.214 | 0.13295 | -0.03 | 9.133
16.5 | 1.209 | 0.14266 | -0.03 | 8.473
17 | 1.201 | 0.14718 | -0.03 | 8.157
17.5 | 1.189 | 0.15686 | -0.031 | 7.583
18 | 1.173 | 0.16782 | -0.031 | 6.988
18.5 | 1.154 | 0.17537 | -0.032 | 6.582
19 | 1.134 | 0.18274 | -0.032 | 6.204
19.5 | 1.112 | 0.19724 | -0.032 | 5.637
20 | 1.088 | 0.20481 | -0.033 | 5.313

## 18. Re 250k Mach 0.00 (2)
BIGFOIL.COM POLAR EXPORT
NACA66-219 a=0.5
NACA66-219 a=0.5 |  |  |  | Cl Max: | -0.0146 | at alpha= | -2 | deg
XFOIL ncrit=9 |  |  |  | L/D Max: | -0.45327 | at alpha= | -2 | deg
Re: | 250000 |  |  | Cd Min: | 0.15664 | at alpha= | -17 | deg
Mach: | 0 |  |  | Cl=0 at alpha= | -99 | deg
|  |  |  | @ Cl=0.1, Cd= | 0.03277
|  |  |  | @ Cl=0.4, Cd= | 0.03277
|  |  |  | @ Cl=0.6, Cd= | 0.03277
alpha (deg) | Cl | Cd | Cm | Cl/Cd
-17 | -0.3968 | 0.15664 | -0.0665 | -2.5332
-16.5 | -0.3858 | 0.14866 | -0.0691 | -2.5952
-16 | -0.3651 | 0.14426 | -0.0697 | -2.5308
-15.5 | -0.3574 | 0.13712 | -0.0734 | -2.6065
-15 | -0.3852 | 0.12304 | -0.0812 | -3.1307
-14.5 | -0.3648 | 0.11865 | -0.082 | -3.0746
-14 | -0.4777 | 0.09197 | -0.1009 | -5.1941
-13.5 | -0.5628 | 0.08105 | -0.1036 | -6.9439
-13 | -0.6346 | 0.07546 | -0.1 | -8.4098
-12 | -0.7472 | 0.0456 | -0.086 | -16.386
-11.5 | -0.736 | 0.04024 | -0.0823 | -18.2903
-11 | -0.7046 | 0.0356 | -0.0808 | -19.7921
-10.5 | -0.6544 | 0.03232 | -0.0813 | -20.2475
-10 | -0.5998 | 0.0301 | -0.082 | -19.9269
-9.5 | -0.5409 | 0.02838 | -0.0832 | -19.0592
-8.5 | -0.4179 | 0.02556 | -0.0864 | -16.3498
-8 | -0.375 | 0.02471 | -0.0859 | -15.176
-7.5 | -0.3433 | 0.02354 | -0.0837 | -14.5837
-7 | -0.313 | 0.02267 | -0.0811 | -13.8068
-6.5 | -0.2869 | 0.02179 | -0.0778 | -13.1666
-6 | -0.2831 | 0.02041 | -0.0714 | -13.8707
-5.5 | -0.3279 | 0.01975 | -0.0575 | -16.6025
-4.5 | -0.4491 | 0.02188 | -0.0184 | -20.5256
-4 | -0.474 | 0.02201 | -0.0033 | -21.5357
-3.5 | -0.4215 | 0.02307 | -0.0018 | -18.2705
-3 | -0.3397 | 0.02523 | -0.0042 | -13.4641
-2.5 | -0.1606 | 0.031 | -0.0204 | -5.1806
-2 | -0.0146 | 0.03221 | -0.0361 | -0.45328
-1.5 | -0.2912 | 0.03182 | 0.0196 | -9.1515
-1 | -0.2316 | 0.0331 | 0.0193 | -6.997
-0.5 | -0.1784 | 0.03277 | 0.0191 | -5.444

## 19. Re 250k Mach 0.10 (1)
BIGFOIL.COM POLAR EXPORT
NACA66-219 a=0.5
NACA66-219 a=0.5 |  |  |  | Cl Max: | 1.202 | at alpha= | 15 | deg
JavaFoil+Calcfoil stall+Eppler ext transition |  |  |  | L/D Max: | 51.177 | at alpha= | 4.5 | deg
Re: | 250000 |  |  | Cd Min: | 0.01079 | at alpha= | -0.5 | deg
Mach: | 0.1 |  |  | Cl=0 at alpha= | -1.3525 | deg
|  |  |  | @ Cl=0.1, Cd= | 0.010795
|  |  |  | @ Cl=0.4, Cd= | 0.011966
|  |  |  | @ Cl=0.6, Cd= | 0.012903
alpha (deg) | Cl | Cd | Cm | Cl/Cd
-20 | -0.942 | 0.21461 | 0.009 | -4.388
-19.5 | -0.959 | 0.20256 | 0.009 | -4.733
-19 | -0.974 | 0.18991 | 0.008 | -5.13
-18.5 | -0.988 | 0.18196 | 0.008 | -5.43
-18 | -0.999 | 0.16955 | 0.007 | -5.895
-17.5 | -1.009 | 0.16519 | 0.007 | -6.108
-17 | -1.015 | 0.1561 | 0.007 | -6.503
-16.5 | -1.016 | 0.14733 | 0.006 | -6.898
-16 | -1.015 | 0.13926 | 0.006 | -7.286
-15.5 | -1.011 | 0.12941 | 0.005 | -7.812
-15 | -1.004 | 0.12253 | 0.005 | -8.197
-14.5 | -0.995 | 0.11606 | 0.004 | -8.574
-14 | -0.984 | 0.10936 | 0.004 | -8.994
-13.5 | -0.969 | 0.10371 | 0.003 | -9.343
-13 | -0.951 | 0.09814 | 0.003 | -9.695
-12.5 | -0.931 | 0.09144 | 0.002 | -10.184
-12 | -0.908 | 0.08569 | 0.002 | -10.6
-11.5 | -0.883 | 0.08054 | 0.001 | -10.961
-11 | -0.855 | 0.07549 | 0 | -11.321
-10.5 | -0.824 | 0.07114 | 0 | -11.583
-10 | -0.791 | 0.06678 | -0.001 | -11.845
-9.5 | -0.756 | 0.06312 | -0.001 | -11.97
-9 | -0.718 | 0.05933 | -0.002 | -12.106
-8.5 | -0.679 | 0.05546 | -0.003 | -12.243
-8 | -0.638 | 0.05237 | -0.003 | -12.182
-7.5 | -0.595 | 0.04942 | -0.004 | -12.046
-7 | -0.551 | 0.04661 | -0.004 | -11.828
-6.5 | -0.506 | 0.04414 | -0.005 | -11.469
-6 | -0.555 | 0.01703 | -0.012 | -32.603
-5.5 | -0.498 | 0.01651 | -0.013 | -30.194
-5 | -0.441 | 0.01603 | -0.015 | -27.505
-4.5 | -0.382 | 0.01555 | -0.016 | -24.582
-4 | -0.323 | 0.01512 | -0.017 | -21.351
-3.5 | -0.263 | 0.01474 | -0.018 | -17.813
-3 | -0.202 | 0.01437 | -0.02 | -14.053
-2.5 | -0.137 | 0.0113 | -0.02 | -12.149
-2 | -0.078 | 0.01115 | -0.022 | -6.961
-1.5 | -0.018 | 0.01099 | -0.023 | -1.604
-1 | 0.043 | 0.01086 | -0.024 | 3.951
-0.5 | 0.104 | 0.01079 | -0.026 | 9.61
0 | 0.163 | 0.01127 | -0.027 | 14.451
0.5 | 0.223 | 0.01142 | -0.028 | 19.504
1 | 0.282 | 0.01157 | -0.03 | 24.389
1.5 | 0.342 | 0.01175 | -0.031 | 29.084
2 | 0.401 | 0.01197 | -0.032 | 33.493
2.5 | 0.46 | 0.0122 | -0.034 | 37.709
3 | 0.519 | 0.01247 | -0.035 | 41.609
3.5 | 0.575 | 0.01278 | -0.036 | 44.96
4 | 0.632 | 0.01306 | -0.037 | 48.393
4.5 | 0.688 | 0.01345 | -0.039 | 51.177
5 | 0.763 | 0.01877 | -0.041 | 40.658
5.5 | 0.819 | 0.01948 | -0.043 | 42.078
6 | 0.875 | 0.02023 | -0.044 | 43.247
6.5 | 0.929 | 0.02104 | -0.045 | 44.158
7 | 0.982 | 0.02189 | -0.047 | 44.841
7.5 | 1.033 | 0.02279 | -0.048 | 45.322
8 | 1.082 | 0.02356 | -0.05 | 45.935
8.5 | 1.128 | 0.02472 | -0.051 | 45.637
9 | 1.172 | 0.0257 | -0.052 | 45.583
9.5 | 1.018 | 0.0613 | -0.025 | 16.604
10 | 1.05 | 0.06501 | -0.026 | 16.155
10.5 | 1.079 | 0.06942 | -0.025 | 15.539
11 | 1.106 | 0.07408 | -0.026 | 14.928
11.5 | 1.129 | 0.07882 | -0.026 | 14.325
12 | 1.15 | 0.08364 | -0.026 | 13.745
12.5 | 1.166 | 0.08903 | -0.026 | 13.1
13 | 1.18 | 0.09448 | -0.027 | 12.493
13.5 | 1.191 | 0.09988 | -0.027 | 11.922
14 | 1.198 | 0.10667 | -0.028 | 11.229
14.5 | 1.201 | 0.11311 | -0.028 | 10.621
15 | 1.202 | 0.11999 | -0.029 | 10.017
15.5 | 1.199 | 0.12737 | -0.029 | 9.414
16 | 1.194 | 0.13674 | -0.03 | 8.73
16.5 | 1.185 | 0.14543 | -0.03 | 8.147
17 | 1.174 | 0.15067 | -0.031 | 7.79
17.5 | 1.158 | 0.16139 | -0.031 | 7.177
18 | 1.138 | 0.16742 | -0.031 | 6.795
18.5 | 1.115 | 0.1814 | -0.032 | 6.148
19 | 1.091 | 0.19176 | -0.032 | 5.687
19.5 | 1.064 | 0.1999 | -0.032 | 5.324
20 | 1.037 | 0.21124 | -0.032 | 4.908

## 20. Re 250k Mach 0.10 (2)
BIGFOIL.COM POLAR EXPORT
NACA66-219 a=0.5
NACA66-219 a=0.5 |  |  |  | Cl Max: | 1.0761 | at alpha= | 15 | deg
XFOIL ncrit=9 |  |  |  | L/D Max: | 40.3456 | at alpha= | 8 | deg
Re: | 250000 |  |  | Cd Min: | 0.20528 | at alpha= | 20 | deg
Mach: | 0.1 |  |  | Cl=0 at alpha= | 2.1159 | deg
|  |  |  | @ Cl=0.1, Cd= | 0.031101
|  |  |  | @ Cl=0.4, Cd= | 0.028837
|  |  |  | @ Cl=0.6, Cd= | 0.022439
alpha (deg) | Cl | Cd | Cm | Cl/Cd
-17.5 | -0.3793 | 0.16683 | -0.0598 | -2.2736
-17 | -0.3958 | 0.1575 | -0.0667 | -2.513
-16.5 | -0.3832 | 0.14976 | -0.0689 | -2.5588
-16 | -0.3618 | 0.14521 | -0.0698 | -2.4916
-15.5 | -0.3545 | 0.13807 | -0.0734 | -2.5675
-15 | -0.3799 | 0.1246 | -0.0808 | -3.049
-14.5 | -0.3586 | 0.12007 | -0.0819 | -2.9866
-13 | -0.5138 | 0.07431 | -0.106 | -6.9143
-12.5 | -0.7554 | 0.05247 | -0.0907 | -14.3968
-12 | -0.733 | 0.04639 | -0.089 | -15.8008
-11.5 | -0.7259 | 0.04104 | -0.0851 | -17.6876
-11 | -0.7008 | 0.03634 | -0.0828 | -19.2845
-10.5 | -0.655 | 0.03289 | -0.0826 | -19.9149
-10 | -0.6015 | 0.03051 | -0.0831 | -19.7148
-9.5 | -0.543 | 0.0287 | -0.0841 | -18.9199
-9 | -0.4695 | 0.02691 | -0.0869 | -17.447
-8.5 | -0.4168 | 0.0258 | -0.0876 | -16.155
-8 | -0.3733 | 0.02493 | -0.0871 | -14.9739
-7.5 | -0.3408 | 0.02376 | -0.0849 | -14.3434
-7 | -0.3108 | 0.02285 | -0.0823 | -13.6018
-6.5 | -0.2846 | 0.02197 | -0.0789 | -12.954
-6 | -0.2766 | 0.02077 | -0.0731 | -13.3173
-5.5 | -0.3205 | 0.01992 | -0.0595 | -16.0894
-5 | -0.3753 | 0.0198 | -0.0405 | -18.9545
-4.5 | -0.4437 | 0.0222 | -0.0201 | -19.9865
-4 | -0.4735 | 0.0221 | -0.0039 | -21.4253
-3.5 | -0.4196 | 0.0232 | -0.0026 | -18.0862
-3 | -0.4356 | 0.02493 | 0.0092 | -17.4729
-2.5 | -0.382 | 0.02746 | 0.012 | -13.9111
-2 | -0.3133 | 0.02999 | 0.0126 | -10.4468
0 | -0.1125 | 0.03228 | 0.0166 | -3.4851
0.5 | -0.1201 | 0.03242 | 0.0258 | -3.7045
1 | -0.0483 | 0.03202 | 0.0224 | -1.5084
2 | -0.0152 | 0.03195 | 0.0311 | -0.47574
2.5 | 0.0504 | 0.03147 | 0.0284 | 1.6015
3 | 0.1243 | 0.03092 | 0.0249 | 4.0201
4 | 0.191 | 0.03138 | 0.0295 | 6.0867
4.5 | 0.2599 | 0.03069 | 0.0272 | 8.4686
5 | 0.3383 | 0.02962 | 0.0237 | 11.4213
6 | 0.4526 | 0.02817 | 0.0223 | 16.0667
6.5 | 0.5822 | 0.02303 | 0.0143 | 25.2801
7 | 0.6036 | 0.02232 | 0.0199 | 27.043
7.5 | 0.6418 | 0.02152 | 0.0228 | 29.8234
8 | 0.7355 | 0.01823 | 0.0195 | 40.3456
8.5 | 0.7307 | 0.01987 | 0.0279 | 36.774
9 | 0.703 | 0.02322 | 0.0374 | 30.2756
9.5 | 0.6702 | 0.02749 | 0.0464 | 24.3798
10 | 0.6738 | 0.03032 | 0.051 | 22.223
10.5 | 0.6909 | 0.03247 | 0.0541 | 21.2781
11 | 0.7127 | 0.03469 | 0.0562 | 20.5448
11.5 | 0.7444 | 0.03734 | 0.0557 | 19.9357
12 | 0.7926 | 0.03968 | 0.0529 | 19.9748
12.5 | 0.8415 | 0.04161 | 0.0506 | 20.2235
13 | 0.8904 | 0.04294 | 0.0504 | 20.7359
13.5 | 0.9351 | 0.04486 | 0.0502 | 20.8449
14 | 0.9792 | 0.04726 | 0.05 | 20.7194
14.5 | 1.0188 | 0.05003 | 0.0498 | 20.3638
15 | 1.0761 | 0.05467 | 0.0484 | 19.6836
15.5 | 1.072 | 0.05986 | 0.0508 | 17.9085
16 | 1.0585 | 0.06617 | 0.0528 | 15.9967
16.5 | 1.0462 | 0.07374 | 0.0538 | 14.1877
17 | 1.0121 | 0.08244 | 0.0542 | 12.2768
17.5 | 0.9838 | 0.09109 | 0.053 | 10.8003
18 | 0.631 | 0.17673 | 0.0115 | 3.5704
18.5 | 0.6427 | 0.18359 | 0.0076 | 3.5007
19 | 0.6752 | 0.18585 | 0.008 | 3.633
19.5 | 0.6545 | 0.20068 | -0.0026 | 3.2614
20 | 0.677 | 0.20528 | -0.0047 | 3.2979

## 21. Re 250k Mach 0.25 (1)
BIGFOIL.COM POLAR EXPORT
NACA66-219 a=0.5
NACA66-219 a=0.5 |  |  |  | Cl Max: | 1.132 | at alpha= | 12.5 | deg
JavaFoil+Calcfoil stall+Eppler ext transition |  |  |  | L/D Max: | 48.096 | at alpha= | 4 | deg
Re: | 250000 |  |  | Cd Min: | 0.01105 | at alpha= | -0.5 | deg
Mach: | 0.25 |  |  | Cl=0 at alpha= | -1.3548 | deg
|  |  |  | @ Cl=0.1, Cd= | 0.01106
|  |  |  | @ Cl=0.4, Cd= | 0.012218
|  |  |  | @ Cl=0.6, Cd= | 0.013176
alpha (deg) | Cl | Cd | Cm | Cl/Cd
-19 | -0.646 | 0.25429 | 0.008 | -2.539
-18.5 | -0.694 | 0.23225 | 0.008 | -2.986
-18 | -0.738 | 0.21147 | 0.007 | -3.489
-17.5 | -0.779 | 0.19856 | 0.007 | -3.921
-17 | -0.813 | 0.18229 | 0.006 | -4.462
-16.5 | -0.84 | 0.16981 | 0.006 | -4.947
-16 | -0.863 | 0.15587 | 0.006 | -5.535
-15.5 | -0.881 | 0.14669 | 0.005 | -6.008
-15 | -0.895 | 0.13492 | 0.005 | -6.635
-14.5 | -0.905 | 0.12684 | 0.004 | -7.135
-14 | -0.91 | 0.11727 | 0.004 | -7.759
-13.5 | -0.91 | 0.10921 | 0.003 | -8.336
-13 | -0.906 | 0.10319 | 0.003 | -8.781
-12.5 | -0.898 | 0.09671 | 0.002 | -9.281
-12 | -0.885 | 0.08968 | 0.002 | -9.864
-11.5 | -0.868 | 0.08351 | 0.001 | -10.389
-11 | -0.846 | 0.07794 | 0 | -10.859
-10.5 | -0.821 | 0.07324 | 0 | -11.214
-10 | -0.793 | 0.06842 | -0.001 | -11.589
-9.5 | -0.761 | 0.06413 | -0.001 | -11.871
-9 | -0.726 | 0.05981 | -0.002 | -12.145
-8.5 | -0.689 | 0.05693 | -0.003 | -12.105
-8 | -0.649 | 0.0534 | -0.003 | -12.158
-7.5 | -0.607 | 0.05003 | -0.004 | -12.134
-7 | -0.563 | 0.04703 | -0.005 | -11.98
-6.5 | -0.518 | 0.04469 | -0.005 | -11.588
-6 | -0.471 | 0.04208 | -0.006 | -11.195
-5.5 | -0.51 | 0.01696 | -0.014 | -30.096
-5 | -0.452 | 0.01648 | -0.015 | -27.399
-4.5 | -0.392 | 0.01594 | -0.016 | -24.571
-4 | -0.331 | 0.01547 | -0.018 | -21.384
-3.5 | -0.269 | 0.01508 | -0.019 | -17.855
-3 | -0.207 | 0.01468 | -0.02 | -14.105
-2.5 | -0.141 | 0.01157 | -0.021 | -12.169
-2 | -0.08 | 0.01142 | -0.022 | -6.974
-1.5 | -0.018 | 0.01124 | -0.024 | -1.609
-1 | 0.044 | 0.01115 | -0.025 | 3.942
-0.5 | 0.106 | 0.01105 | -0.026 | 9.618
0 | 0.167 | 0.01153 | -0.028 | 14.497
0.5 | 0.228 | 0.01168 | -0.029 | 19.552
1 | 0.29 | 0.01184 | -0.03 | 24.443
1.5 | 0.351 | 0.01203 | -0.032 | 29.142
2 | 0.411 | 0.01226 | -0.033 | 33.546
2.5 | 0.472 | 0.0125 | -0.034 | 37.744
3 | 0.532 | 0.01279 | -0.036 | 41.629
3.5 | 0.589 | 0.01311 | -0.037 | 44.941
4 | 0.647 | 0.01346 | -0.038 | 48.096
4.5 | 0.724 | 0.01871 | -0.041 | 38.67
5 | 0.782 | 0.01941 | -0.042 | 40.288
5.5 | 0.84 | 0.02017 | -0.044 | 41.624
6 | 0.896 | 0.02101 | -0.045 | 42.642
6.5 | 0.95 | 0.02187 | -0.047 | 43.454
7 | 1.003 | 0.02279 | -0.048 | 44.02
7.5 | 1.055 | 0.02382 | -0.049 | 44.283
8 | 1.103 | 0.02485 | -0.051 | 44.392
8.5 | 0.964 | 0.0544 | -0.026 | 17.73
9 | 0.998 | 0.05871 | -0.025 | 17.007
9.5 | 1.03 | 0.06262 | -0.026 | 16.453
10 | 1.058 | 0.0666 | -0.026 | 15.885
10.5 | 1.082 | 0.07091 | -0.025 | 15.257
11 | 1.102 | 0.07644 | -0.026 | 14.411
11.5 | 1.117 | 0.08137 | -0.026 | 13.726
12 | 1.127 | 0.08721 | -0.026 | 12.925
12.5 | 1.132 | 0.09356 | -0.027 | 12.102
13 | 1.132 | 0.10132 | -0.027 | 11.174
13.5 | 1.126 | 0.10715 | -0.028 | 10.512
14 | 1.115 | 0.11513 | -0.028 | 9.684
14.5 | 1.098 | 0.12105 | -0.029 | 9.069
15 | 1.075 | 0.13152 | -0.029 | 8.174
15.5 | 1.047 | 0.14234 | -0.029 | 7.355
16 | 1.014 | 0.1531 | -0.029 | 6.622
16.5 | 0.976 | 0.16696 | -0.029 | 5.844
17 | 0.933 | 0.17465 | -0.03 | 5.343
17.5 | 0.884 | 0.18638 | -0.029 | 4.742

## 22. Re 250k Mach 0.25 (2)
BIGFOIL.COM POLAR EXPORT
NACA66-219 a=0.5
NACA66-219 a=0.5 |  |  |  | Cl Max: | 0.9851 | at alpha= | 15 | deg
XFOIL ncrit=9 |  |  |  | L/D Max: | 37.0579 | at alpha= | 8 | deg
Re: | 250000 |  |  | Cd Min: | 0.21141 | at alpha= | 20 | deg
Mach: | 0.25 |  |  | Cl=0 at alpha= | 2.1407 | deg
|  |  |  | @ Cl=0.1, Cd= | 0.032081
|  |  |  | @ Cl=0.4, Cd= | 0.029506
|  |  |  | @ Cl=0.6, Cd= | 0.023395
alpha (deg) | Cl | Cd | Cm | Cl/Cd
-16 | -0.3475 | 0.1501 | -0.0701 | -2.3151
-15.5 | -0.3684 | 0.13947 | -0.0782 | -2.6414
-15 | -0.3533 | 0.13151 | -0.0805 | -2.6865
-14.5 | -0.332 | 0.12658 | -0.0816 | -2.6228
-14 | -0.3849 | 0.10867 | -0.0938 | -3.5419
-13.5 | -0.3477 | 0.10673 | -0.092 | -3.2578
-13 | -0.347 | 0.09844 | -0.096 | -3.525
-12.5 | -0.6317 | 0.05683 | -0.1075 | -11.1156
-12 | -0.65 | 0.05058 | -0.1037 | -12.8509
-11.5 | -0.6603 | 0.04511 | -0.0997 | -14.6376
-11 | -0.6612 | 0.04025 | -0.0951 | -16.4273
-10.5 | -0.6421 | 0.03616 | -0.0915 | -17.7572
-10 | -0.6034 | 0.03299 | -0.0898 | -18.2904
-9.5 | -0.5519 | 0.03068 | -0.0897 | -17.9889
-9 | -0.4838 | 0.02873 | -0.0917 | -16.8395
-8.5 | -0.4128 | 0.02709 | -0.094 | -15.2381
-8 | -0.3652 | 0.02613 | -0.0935 | -13.9763
-7.5 | -0.3278 | 0.02498 | -0.0913 | -13.1225
-7 | -0.2984 | 0.02393 | -0.0883 | -12.4697
-6.5 | -0.2724 | 0.02305 | -0.0846 | -11.8178
-6 | -0.2509 | 0.02248 | -0.0812 | -11.161
-5.5 | -0.284 | 0.02113 | -0.0694 | -13.4406
-5 | -0.3376 | 0.02035 | -0.0513 | -16.5897
-4.5 | -0.4125 | 0.02354 | -0.0296 | -17.5234
-4 | -0.4662 | 0.02222 | -0.0097 | -20.9811
-3.5 | -0.4368 | 0.02349 | -0.003 | -18.5951
-2.5 | -0.3895 | 0.02754 | 0.0109 | -14.1431
-2 | -0.2573 | 0.03284 | 0.0035 | -7.835
-1.5 | -0.1492 | 0.03422 | -0.0045 | -4.36
-1 | -0.0285 | 0.03481 | -0.0161 | -0.81873
0 | -0.1824 | 0.03351 | 0.0276 | -5.4432
0.5 | -0.108 | 0.03319 | 0.0243 | -3.254
1.5 | -0.0723 | 0.03308 | 0.0339 | -2.1856
2 | -0.0159 | 0.03266 | 0.0328 | -0.48683
2.5 | 0.0406 | 0.03237 | 0.0317 | 1.2542
3 | 0.0859 | 0.03221 | 0.0318 | 2.6669
3.5 | 0.1622 | 0.03151 | 0.0284 | 5.1476
4.5 | 0.2369 | 0.03184 | 0.0325 | 7.4403
5 | 0.3109 | 0.03091 | 0.0299 | 10.0582
5.5 | 0.3907 | 0.02961 | 0.0267 | 13.1949
6 | 0.4409 | 0.02905 | 0.0272 | 15.1773
6.5 | 0.5063 | 0.02727 | 0.0267 | 18.5662
7 | 0.5855 | 0.02382 | 0.026 | 24.5802
7.5 | 0.6415 | 0.02218 | 0.0274 | 28.9225
8 | 0.723 | 0.01951 | 0.0265 | 37.0579
8.5 | 0.7039 | 0.0221 | 0.036 | 31.8507
9 | 0.674 | 0.02594 | 0.0452 | 25.983
9.5 | 0.6502 | 0.03019 | 0.0526 | 21.5369
10 | 0.6636 | 0.0327 | 0.0562 | 20.2936
10.5 | 0.677 | 0.03524 | 0.0598 | 19.2111
11 | 0.7011 | 0.0374 | 0.062 | 18.746
11.5 | 0.7284 | 0.03998 | 0.0631 | 18.2191
12 | 0.7779 | 0.04213 | 0.0612 | 18.4643
13 | 0.8904 | 0.04608 | 0.0574 | 19.3229
13.5 | 0.93 | 0.04896 | 0.0577 | 18.9951
14 | 0.9579 | 0.05285 | 0.0583 | 18.1249
14.5 | 0.978 | 0.05723 | 0.0589 | 17.0889
15 | 0.9851 | 0.06284 | 0.0597 | 15.6763
15.5 | 0.9769 | 0.06984 | 0.0603 | 13.9877
16 | 0.9518 | 0.07851 | 0.0601 | 12.1233
16.5 | 0.8787 | 0.09309 | 0.0562 | 9.4393
17 | 0.7958 | 0.11368 | 0.0463 | 7.0004
17.5 | 0.7222 | 0.13796 | 0.032 | 5.2349
18.5 | 0.6365 | 0.18974 | 0.006 | 3.3546
19 | 0.671 | 0.19289 | 0.0065 | 3.4787
19.5 | 0.6535 | 0.2062 | -0.0041 | 3.1693
20 | 0.6766 | 0.21141 | -0.0066 | 3.2004

## 23. Re 250k Mach 0.50 (1)
BIGFOIL.COM POLAR EXPORT
NACA66-219 a=0.5
NACA66-219 a=0.5 |  |  |  | Cl Max: | 1.197 | at alpha= | 20 | deg
JavaFoil+Calcfoil stall+Eppler ext transition |  |  |  | L/D Max: | 48.078 | at alpha= | 4 | deg
Re: | 250000 |  |  | Cd Min: | 0.01218 | at alpha= | -0.5 | deg
Mach: | 0.5 |  |  | Cl=0 at alpha= | -1.3551 | deg
|  |  |  | @ Cl=0.1, Cd= | 0.012193
|  |  |  | @ Cl=0.4, Cd= | 0.01329
|  |  |  | @ Cl=0.6, Cd= | 0.01417
alpha (deg) | Cl | Cd | Cm | Cl/Cd
-20 | -1.054 | 0.27317 | 0.015 | -3.857
-19.5 | -1.023 | 0.2672 | 0.014 | -3.829
-19 | -0.995 | 0.2579 | 0.013 | -3.86
-18.5 | -0.968 | 0.24708 | 0.012 | -3.919
-18 | -0.941 | 0.24058 | 0.011 | -3.911
-17.5 | -0.911 | 0.23848 | 0.01 | -3.82
-17 | -0.883 | 0.23451 | 0.009 | -3.766
-16.5 | -0.856 | 0.23105 | 0.009 | -3.703
-16 | -0.828 | 0.22114 | 0.008 | -3.745
-15.5 | -0.799 | 0.20511 | 0.007 | -3.896
-15 | -0.771 | 0.19698 | 0.006 | -3.914
-14.5 | -0.743 | 0.18773 | 0.005 | -3.959
-14 | -0.716 | 0.18211 | 0.005 | -3.929
-13.5 | -0.688 | 0.17796 | 0.004 | -3.865
-13 | -0.659 | 0.17446 | 0.003 | -3.78
-12.5 | -0.63 | 0.16356 | 0.002 | -3.855
-12 | -0.603 | 0.15211 | 0.002 | -3.962
-11.5 | -0.575 | 0.14891 | 0.001 | -3.859
-11 | -0.547 | 0.15047 | 0 | -3.633
-10.5 | -0.519 | 0.14 | 0 | -3.705
-10 | -0.49 | 0.12836 | -0.001 | -3.819
-9.5 | -0.462 | 0.10267 | -0.001 | -4.498
-9 | -0.434 | 0.10663 | -0.002 | -4.067
-8.5 | -0.622 | 0.06762 | -0.003 | -9.205
-8 | -0.642 | 0.05975 | -0.003 | -10.751
-7.5 | -0.628 | 0.05527 | -0.004 | -11.363
-7 | -0.598 | 0.05072 | -0.005 | -11.793
-6.5 | -0.559 | 0.04747 | -0.006 | -11.775
-6 | -0.514 | 0.04405 | -0.006 | -11.672
-5.5 | -0.465 | 0.04134 | -0.007 | -11.259
-5 | -0.414 | 0.03903 | -0.008 | -10.599
-4.5 | -0.432 | 0.01787 | -0.018 | -24.193
-4 | -0.366 | 0.01721 | -0.019 | -21.277
-3.5 | -0.298 | 0.01666 | -0.021 | -17.912
-3 | -0.23 | 0.01619 | -0.022 | -14.187
-2.5 | -0.16 | 0.01571 | -0.024 | -10.215
-2 | -0.088 | 0.01256 | -0.024 | -7.035
-1.5 | -0.02 | 0.01236 | -0.026 | -1.623
-1 | 0.049 | 0.01223 | -0.027 | 3.992
-0.5 | 0.118 | 0.01218 | -0.029 | 9.678
0 | 0.186 | 0.01266 | -0.03 | 14.653
0.5 | 0.254 | 0.01281 | -0.032 | 19.803
1 | 0.322 | 0.01299 | -0.033 | 24.761
1.5 | 0.389 | 0.01325 | -0.035 | 29.388
2 | 0.457 | 0.0135 | -0.036 | 33.864
2.5 | 0.525 | 0.01379 | -0.038 | 38.062
3 | 0.592 | 0.01412 | -0.039 | 41.934
3.5 | 0.654 | 0.01451 | -0.041 | 45.104
4 | 0.719 | 0.01495 | -0.042 | 48.078
4.5 | 0.801 | 0.02156 | -0.045 | 37.157
5 | 0.864 | 0.02256 | -0.047 | 38.296
5.5 | 0.925 | 0.02367 | -0.048 | 39.058
6 | 0.982 | 0.02486 | -0.05 | 39.496
6.5 | 1.035 | 0.02622 | -0.051 | 39.481
7 | 0.913 | 0.04812 | -0.026 | 18.964
7.5 | 0.946 | 0.05208 | -0.025 | 18.167
8 | 0.97 | 0.05659 | -0.025 | 17.14
8.5 | 0.972 | 0.0622 | -0.024 | 15.624
9 | 0.935 | 0.07006 | -0.025 | 13.346
9.5 | 0.612 | 0.10179 | -0.023 | 6.015
10 | 0.641 | 0.12399 | -0.026 | 5.166
10.5 | 0.668 | 0.12754 | -0.026 | 5.24
11 | 0.696 | 0.14421 | -0.027 | 4.825
11.5 | 0.725 | 0.15931 | -0.031 | 4.549
12 | 0.752 | 0.1647 | -0.031 | 4.568
12.5 | 0.78 | 0.16799 | -0.032 | 4.642
13 | 0.807 | 0.17151 | -0.033 | 4.707
13.5 | 0.835 | 0.17611 | -0.033 | 4.739
14 | 0.864 | 0.18664 | -0.037 | 4.629
14.5 | 0.891 | 0.19092 | -0.038 | 4.668
15 | 0.918 | 0.19228 | -0.039 | 4.777
15.5 | 0.946 | 0.20989 | -0.041 | 4.509
16 | 0.975 | 0.21482 | -0.043 | 4.539
16.5 | 1.002 | 0.22415 | -0.044 | 4.472
17 | 1.03 | 0.23151 | -0.045 | 4.45
17.5 | 1.059 | 0.24386 | -0.048 | 4.343
18 | 1.086 | 0.25273 | -0.049 | 4.297
18.5 | 1.113 | 0.26825 | -0.05 | 4.15
19 | 1.143 | 0.27911 | -0.053 | 4.096
19.5 | 1.17 | 0.27896 | -0.053 | 4.194
20 | 1.197 | 0.29226 | -0.054 | 4.095

## 24. Re 250k Mach 0.50 (2)
BIGFOIL.COM POLAR EXPORT
NACA66-219 a=0.5
NACA66-219 a=0.5 |  |  |  | Cl Max: | 0.7495 | at alpha= | 12.5 | deg
XFOIL ncrit=9 |  |  |  | L/D Max: | 24.6115 | at alpha= | 7.5 | deg
Re: | 250000 |  |  | Cd Min: | 0.19426 | at alpha= | 17.5 | deg
Mach: | 0.5 |  |  | Cl=0 at alpha= | 2.4418 | deg
|  |  |  | @ Cl=0.1, Cd= | 0.035532
|  |  |  | @ Cl=0.4, Cd= | 0.032466
|  |  |  | @ Cl=0.6, Cd= | 0.027013
alpha (deg) | Cl | Cd | Cm | Cl/Cd
-8 | -0.3545 | 0.03169 | -0.1182 | -11.1865
-7.5 | -0.2929 | 0.03061 | -0.1176 | -9.5688
-7 | -0.2497 | 0.02966 | -0.1152 | -8.4187
-6.5 | -0.2202 | 0.02889 | -0.1112 | -7.622
-6 | -0.2007 | 0.02792 | -0.1056 | -7.1884
-5.5 | -0.1837 | 0.027 | -0.0993 | -6.8037
-5 | -0.2264 | 0.0282 | -0.085 | -8.0284
-4.5 | -0.2865 | 0.02736 | -0.0665 | -10.4715
-4 | -0.3671 | 0.02921 | -0.0427 | -12.5676
-3.5 | -0.4356 | 0.02812 | -0.0203 | -15.4908
-3 | -0.5097 | 0.0275 | 0.0028 | -18.5345
-2.5 | -0.495 | 0.02816 | 0.0152 | -17.5781
-2 | -0.3756 | 0.03346 | 0.0129 | -11.2253
-1 | -0.1776 | 0.0403 | 0.0055 | -4.4069
-0.5 | -0.1209 | 0.03987 | 0.0067 | -3.0324
0 | -0.1756 | 0.03875 | 0.0258 | -4.5316
1 | -0.0939 | 0.03836 | 0.0321 | -2.4479
1.5 | -0.1089 | 0.03695 | 0.0429 | -2.9472
2 | -0.04 | 0.0364 | 0.0415 | -1.0989
3.5 | 0.0958 | 0.03556 | 0.0464 | 2.694
4 | 0.1503 | 0.03519 | 0.0465 | 4.2711
5 | 0.2872 | 0.03379 | 0.044 | 8.4996
5.5 | 0.3264 | 0.03389 | 0.0467 | 9.6312
6.5 | 0.4711 | 0.03109 | 0.0464 | 15.1528
7 | 0.5433 | 0.02878 | 0.0476 | 18.8777
7.5 | 0.6367 | 0.02587 | 0.0471 | 24.6115
8 | 0.6536 | 0.02689 | 0.0541 | 24.3064
8.5 | 0.6221 | 0.03127 | 0.063 | 19.8945
9 | 0.6008 | 0.03612 | 0.0692 | 16.6334
9.5 | 0.6099 | 0.03959 | 0.0732 | 15.4054
10 | 0.6255 | 0.0429 | 0.0764 | 14.5804
10.5 | 0.6444 | 0.04622 | 0.0792 | 13.942
11 | 0.6735 | 0.04875 | 0.0822 | 13.8154
11.5 | 0.7087 | 0.0513 | 0.0847 | 13.8148
12 | 0.7377 | 0.05469 | 0.0876 | 13.4888
12.5 | 0.7495 | 0.06003 | 0.0893 | 12.4854
13 | 0.7453 | 0.06751 | 0.0886 | 11.0398
13.5 | 0.7342 | 0.07726 | 0.0843 | 9.503
14.5 | 0.6784 | 0.10344 | 0.0679 | 6.5584
15 | 0.6324 | 0.12157 | 0.0559 | 5.2019
15.5 | 0.591 | 0.14288 | 0.0429 | 4.1363
16 | 0.5865 | 0.15679 | 0.0347 | 3.7407
16.5 | 0.5961 | 0.16767 | 0.0284 | 3.5552
17 | 0.5867 | 0.18617 | 0.0181 | 3.1514
17.5 | 0.606 | 0.19426 | 0.0132 | 3.1195

## 25. Re 500k Mach 0.00 (1)
BIGFOIL.COM POLAR EXPORT
NACA66-219 a=0.5
NACA66-219 a=0.5 |  |  |  | Cl Max: | 1.369 | at alpha= | 12 | deg
JavaFoil+Calcfoil stall+Eppler ext transition |  |  |  | L/D Max: | 72.036 | at alpha= | 4.5 | deg
Re: | 500000 |  |  | Cd Min: | 0.00767 | at alpha= | -0.5 | deg
Mach: | 0 |  |  | Cl=0 at alpha= | -1.3548 | deg
|  |  |  | @ Cl=0.1, Cd= | 0.0076741
|  |  |  | @ Cl=0.4, Cd= | 0.008544
|  |  |  | @ Cl=0.6, Cd= | 0.0091297
alpha (deg) | Cl | Cd | Cm | Cl/Cd
-20 | -0.986 | 0.18949 | 0.01 | -5.204
-19.5 | -1 | 0.17862 | 0.009 | -5.596
-19 | -1.012 | 0.17144 | 0.009 | -5.901
-18.5 | -1.022 | 0.16119 | 0.008 | -6.34
-18 | -1.03 | 0.15326 | 0.008 | -6.719
-17.5 | -1.036 | 0.14483 | 0.007 | -7.154
-17 | -1.039 | 0.13752 | 0.007 | -7.556
-16.5 | -1.037 | 0.13369 | 0.006 | -7.758
-16 | -1.033 | 0.12515 | 0.006 | -8.255
-15.5 | -1.027 | 0.11933 | 0.005 | -8.605
-15 | -1.018 | 0.11247 | 0.005 | -9.054
-14.5 | -1.007 | 0.10594 | 0.004 | -9.502
-14 | -0.993 | 0.09992 | 0.004 | -9.936
-13.5 | -0.976 | 0.09526 | 0.003 | -10.248
-13 | -0.957 | 0.08895 | 0.003 | -10.762
-12.5 | -0.936 | 0.08403 | 0.002 | -11.138
-12 | -0.912 | 0.07903 | 0.002 | -11.534
-11.5 | -0.885 | 0.07472 | 0.001 | -11.845
-11 | -0.856 | 0.07057 | 0 | -12.132
-10.5 | -0.826 | 0.06591 | 0 | -12.533
-10 | -0.792 | 0.06217 | -0.001 | -12.745
-9.5 | -0.756 | 0.05882 | -0.002 | -12.861
-9 | -0.862 | 0.01825 | -0.004 | -47.231
-8.5 | -0.816 | 0.0172 | -0.006 | -47.441
-8 | -0.767 | 0.01677 | -0.007 | -45.737
-7.5 | -0.716 | 0.0161 | -0.008 | -44.493
-7 | -0.664 | 0.01551 | -0.01 | -42.821
-6.5 | -0.61 | 0.01503 | -0.011 | -40.573
-6 | -0.555 | 0.01448 | -0.012 | -38.296
-5.5 | -0.498 | 0.014 | -0.014 | -35.567
-5 | -0.44 | 0.01357 | -0.015 | -32.449
-4.5 | -0.382 | 0.01315 | -0.016 | -29.03
-4 | -0.322 | 0.01276 | -0.017 | -25.256
-3.5 | -0.262 | 0.01242 | -0.019 | -21.106
-3 | -0.202 | 0.01209 | -0.02 | -16.681
-2.5 | -0.139 | 0.00798 | -0.021 | -17.478
-2 | -0.079 | 0.00787 | -0.023 | -10.011
-1.5 | -0.018 | 0.00778 | -0.024 | -2.303
-1 | 0.044 | 0.00772 | -0.025 | 5.639
-0.5 | 0.105 | 0.00767 | -0.027 | 13.73
0 | 0.165 | 0.00807 | -0.028 | 20.439
0.5 | 0.225 | 0.00815 | -0.029 | 27.67
1 | 0.286 | 0.00826 | -0.031 | 34.578
1.5 | 0.346 | 0.0084 | -0.032 | 41.194
2 | 0.406 | 0.00856 | -0.033 | 47.408
2.5 | 0.465 | 0.00873 | -0.035 | 53.296
3 | 0.525 | 0.00893 | -0.036 | 58.776
3.5 | 0.581 | 0.00911 | -0.037 | 63.801
4 | 0.639 | 0.00917 | -0.039 | 69.733
4.5 | 0.696 | 0.00966 | -0.04 | 72.036
5 | 0.762 | 0.0162 | -0.042 | 47.028
5.5 | 0.818 | 0.01676 | -0.043 | 48.797
6 | 0.873 | 0.01744 | -0.045 | 50.081
6.5 | 0.927 | 0.01812 | -0.046 | 51.173
7 | 0.98 | 0.01889 | -0.047 | 51.901
7.5 | 1.032 | 0.01965 | -0.048 | 52.511
8 | 1.081 | 0.02049 | -0.05 | 52.779
8.5 | 1.127 | 0.02135 | -0.051 | 52.8
9 | 1.171 | 0.02228 | -0.052 | 52.576
9.5 | 1.212 | 0.0232 | -0.053 | 52.27
10 | 1.251 | 0.02415 | -0.054 | 51.788
10.5 | 1.286 | 0.02526 | -0.056 | 50.898
11 | 1.317 | 0.02649 | -0.057 | 49.727
11.5 | 1.345 | 0.02764 | -0.058 | 48.667
12 | 1.369 | 0.0288 | -0.059 | 47.538
12.5 | 1.172 | 0.08312 | -0.029 | 14.1
13 | 1.188 | 0.08803 | -0.03 | 13.495
13.5 | 1.199 | 0.09373 | -0.03 | 12.796
14 | 1.208 | 0.09886 | -0.03 | 12.224
14.5 | 1.215 | 0.10393 | -0.031 | 11.695
15 | 1.219 | 0.11161 | -0.032 | 10.921
15.5 | 1.219 | 0.11696 | -0.032 | 10.419
16 | 1.216 | 0.12291 | -0.033 | 9.896
16.5 | 1.211 | 0.13028 | -0.033 | 9.291
17 | 1.202 | 0.13789 | -0.032 | 8.718

## 26. Re 500k Mach 0.00 (2)
BIGFOIL.COM POLAR EXPORT
NACA66-219 a=0.5
NACA66-219 a=0.5 |  |  |  | Cl Max: | 1.1175 | at alpha= | 18 | deg
XFOIL ncrit=9 |  |  |  | L/D Max: | 75.8755 | at alpha= | 6 | deg
Re: | 500000 |  |  | Cd Min: | 0.17652 | at alpha= | -18.5 | deg
Mach: | 0 |  |  | Cl=0 at alpha= | -1.2776 | deg
|  |  |  | @ Cl=0.1, Cd= | 0.014176
|  |  |  | @ Cl=0.4, Cd= | 0.013969
|  |  |  | @ Cl=0.6, Cd= | 0.01252
alpha (deg) | Cl | Cd | Cm | Cl/Cd
-18.5 | -0.4458 | 0.17652 | -0.0429 | -2.5255
-18 | -0.43 | 0.17106 | -0.0458 | -2.5137
-17.5 | -0.4188 | 0.16427 | -0.0495 | -2.5495
-17 | -0.4438 | 0.14728 | -0.0583 | -3.0133
-16.5 | -0.4243 | 0.14301 | -0.0602 | -2.9669
-16 | -0.4093 | 0.13759 | -0.063 | -2.9748
-15.5 | -0.7273 | 0.06729 | -0.0962 | -10.8084
-15 | -0.7651 | 0.05828 | -0.0959 | -13.128
-14.5 | -0.7977 | 0.05129 | -0.0934 | -15.5527
-14 | -0.8239 | 0.04528 | -0.0895 | -18.1957
-13.5 | -0.8333 | 0.04045 | -0.0853 | -20.6007
-13 | -0.8273 | 0.03669 | -0.0817 | -22.5484
-12.5 | -0.8075 | 0.03349 | -0.0791 | -24.1117
-12 | -0.7948 | 0.03175 | -0.075 | -25.0331
-11.5 | -0.7351 | 0.02843 | -0.0769 | -25.8565
-11 | -0.6788 | 0.02657 | -0.0781 | -25.5476
-10.5 | -0.6313 | 0.02514 | -0.0782 | -25.1114
-10 | -0.5856 | 0.02389 | -0.0778 | -24.5123
-9.5 | -0.5427 | 0.02279 | -0.077 | -23.8131
-9 | -0.5017 | 0.02149 | -0.0759 | -23.3457
-8.5 | -0.4668 | 0.02027 | -0.074 | -23.0291
-8 | -0.4319 | 0.0193 | -0.0721 | -22.3782
-7.5 | -0.3955 | 0.0184 | -0.0703 | -21.4946
-7 | -0.3654 | 0.01728 | -0.0676 | -21.1458
-6.5 | -0.3297 | 0.01649 | -0.0655 | -19.9939
-6 | -0.2953 | 0.01567 | -0.063 | -18.8449
-5.5 | -0.2698 | 0.01457 | -0.059 | -18.5175
-5 | -0.2864 | 0.01256 | -0.048 | -22.8025
-4.5 | -0.311 | 0.01129 | -0.0342 | -27.5465
-4 | -0.3039 | 0.01056 | -0.0253 | -28.7784
-3.5 | -0.2537 | 0.01095 | -0.0246 | -23.1689
-3 | -0.2011 | 0.01155 | -0.0239 | -17.4113
-2.5 | -0.1449 | 0.01223 | -0.0239 | -11.8479
-2 | -0.0833 | 0.01306 | -0.0246 | -6.3783
-1.5 | -0.0246 | 0.01356 | -0.0252 | -1.8142
-1 | 0.0307 | 0.01405 | -0.0256 | 2.1851
-0.5 | 0.0774 | 0.01419 | -0.025 | 5.4545
0 | 0.1269 | 0.01416 | -0.025 | 8.9619
0.5 | 0.1812 | 0.01399 | -0.0256 | 12.9521
1 | 0.2385 | 0.01387 | -0.0266 | 17.1954
1.5 | 0.2975 | 0.01381 | -0.0279 | 21.5424
2 | 0.3407 | 0.01411 | -0.0266 | 24.146
2.5 | 0.395 | 0.014 | -0.0271 | 28.2143
3 | 0.4587 | 0.01361 | -0.0291 | 33.7032
3.5 | 0.5253 | 0.01323 | -0.0315 | 39.7052
4 | 0.5746 | 0.01288 | -0.0308 | 44.6118
4.5 | 0.6424 | 0.01192 | -0.033 | 53.8926
5 | 0.7039 | 0.01108 | -0.0341 | 63.5289
5.5 | 0.7456 | 0.01054 | -0.0315 | 70.74
6 | 0.78 | 0.01028 | -0.0276 | 75.8755
6.5 | 0.7834 | 0.01042 | -0.0178 | 75.1823
7 | 0.7556 | 0.0123 | -0.0041 | 61.4309
7.5 | 0.7256 | 0.01501 | 0.0082 | 48.3411
8 | 0.7041 | 0.01803 | 0.0179 | 39.0516
8.5 | 0.6923 | 0.02109 | 0.0255 | 32.826
9 | 0.6887 | 0.02399 | 0.0316 | 28.7078
9.5 | 0.7131 | 0.02569 | 0.0343 | 27.7579
10 | 0.7388 | 0.02737 | 0.0367 | 26.9931
10.5 | 0.7655 | 0.02901 | 0.0389 | 26.3875
11 | 0.7836 | 0.03129 | 0.0417 | 25.0431
11.5 | 0.81 | 0.03305 | 0.0436 | 24.5083
12 | 0.833 | 0.03505 | 0.0457 | 23.766
12.5 | 0.8516 | 0.03739 | 0.0482 | 22.7761
13 | 0.8726 | 0.03957 | 0.0506 | 22.0521
13.5 | 0.9064 | 0.0417 | 0.0504 | 21.7362
14.5 | 0.9833 | 0.04655 | 0.0468 | 21.1235
15 | 1.0242 | 0.04825 | 0.0473 | 21.2269
15.5 | 1.0454 | 0.05125 | 0.0479 | 20.398
16 | 1.066 | 0.05454 | 0.0486 | 19.5453
16.5 | 1.0847 | 0.05816 | 0.0491 | 18.6503
17 | 1.0986 | 0.06203 | 0.0493 | 17.7108
17.5 | 1.1086 | 0.06658 | 0.0493 | 16.6506
18 | 1.1175 | 0.07135 | 0.049 | 15.6622
19 | 1.09 | 0.08746 | 0.0467 | 12.4628
19.5 | 1.058 | 0.09832 | 0.0431 | 10.7608
20 | 1.0219 | 0.11089 | 0.0375 | 9.2154

## 27. Re 500k Mach 0.10 (1)
BIGFOIL.COM POLAR EXPORT
NACA66-219 a=0.5
NACA66-219 a=0.5 |  |  |  | Cl Max: | 1.318 | at alpha= | 11 | deg
JavaFoil+Calcfoil stall+Eppler ext transition |  |  |  | L/D Max: | 71.532 | at alpha= | 4.5 | deg
Re: | 500000 |  |  | Cd Min: | 0.00771 | at alpha= | -0.5 | deg
Mach: | 0.1 |  |  | Cl=0 at alpha= | -1.3548 | deg
|  |  |  | @ Cl=0.1, Cd= | 0.0077139
|  |  |  | @ Cl=0.4, Cd= | 0.0085877
|  |  |  | @ Cl=0.6, Cd= | 0.0091424
alpha (deg) | Cl | Cd | Cm | Cl/Cd
-20 | -0.942 | 0.19425 | 0.009 | -4.851
-19.5 | -0.959 | 0.18494 | 0.009 | -5.187
-19 | -0.975 | 0.17369 | 0.009 | -5.614
-18.5 | -0.989 | 0.16343 | 0.008 | -6.05
-18 | -1 | 0.15455 | 0.008 | -6.471
-17.5 | -1.01 | 0.14863 | 0.007 | -6.794
-17 | -1.016 | 0.14388 | 0.007 | -7.061
-16.5 | -1.017 | 0.13455 | 0.006 | -7.561
-16 | -1.016 | 0.12599 | 0.006 | -8.061
-15.5 | -1.012 | 0.11828 | 0.005 | -8.555
-15 | -1.006 | 0.11357 | 0.005 | -8.855
-14.5 | -0.996 | 0.10751 | 0.004 | -9.267
-14 | -0.985 | 0.10072 | 0.004 | -9.775
-13.5 | -0.97 | 0.09595 | 0.003 | -10.11
-13 | -0.952 | 0.08962 | 0.003 | -10.627
-12.5 | -0.932 | 0.08493 | 0.002 | -10.978
-12 | -0.909 | 0.07978 | 0.002 | -11.398
-11.5 | -0.884 | 0.07505 | 0.001 | -11.776
-11 | -0.856 | 0.07073 | 0 | -12.109
-10.5 | -0.826 | 0.06631 | 0 | -12.459
-10 | -0.794 | 0.06227 | -0.001 | -12.747
-9.5 | -0.758 | 0.05916 | -0.002 | -12.806
-9 | -0.864 | 0.01834 | -0.004 | -47.112
-8.5 | -0.818 | 0.01735 | -0.006 | -47.146
-8 | -0.77 | 0.01687 | -0.007 | -45.621
-7.5 | -0.719 | 0.0162 | -0.008 | -44.386
-7 | -0.667 | 0.0156 | -0.01 | -42.727
-6.5 | -0.612 | 0.01512 | -0.011 | -40.508
-6 | -0.557 | 0.01456 | -0.012 | -38.245
-5.5 | -0.5 | 0.01407 | -0.014 | -35.528
-5 | -0.442 | 0.01364 | -0.015 | -32.427
-4.5 | -0.383 | 0.01321 | -0.016 | -29.023
-4 | -0.324 | 0.01282 | -0.018 | -25.257
-3.5 | -0.263 | 0.01247 | -0.019 | -21.112
-3 | -0.203 | 0.01214 | -0.02 | -16.69
-2.5 | -0.14 | 0.00802 | -0.021 | -17.462
-2 | -0.079 | 0.00791 | -0.023 | -10.004
-1.5 | -0.018 | 0.00782 | -0.024 | -2.301
-1 | 0.044 | 0.00775 | -0.025 | 5.652
-0.5 | 0.106 | 0.00771 | -0.027 | 13.721
0 | 0.166 | 0.00809 | -0.028 | 20.496
0.5 | 0.226 | 0.00819 | -0.029 | 27.639
1 | 0.287 | 0.00831 | -0.031 | 34.533
1.5 | 0.347 | 0.00844 | -0.032 | 41.15
2 | 0.408 | 0.00861 | -0.033 | 47.353
2.5 | 0.467 | 0.00878 | -0.035 | 53.252
3 | 0.527 | 0.00898 | -0.036 | 58.707
3.5 | 0.584 | 0.00917 | -0.038 | 63.672
4 | 0.642 | 0.00907 | -0.039 | 70.807
4.5 | 0.699 | 0.00977 | -0.04 | 71.532
5 | 0.765 | 0.01628 | -0.042 | 47.01
5.5 | 0.822 | 0.0169 | -0.043 | 48.622
6 | 0.877 | 0.01758 | -0.045 | 49.906
6.5 | 0.932 | 0.01829 | -0.046 | 50.94
7 | 0.984 | 0.01901 | -0.047 | 51.777
7.5 | 1.036 | 0.01983 | -0.049 | 52.24
8 | 1.085 | 0.02064 | -0.05 | 52.582
8.5 | 1.131 | 0.02153 | -0.051 | 52.541
9 | 1.175 | 0.0225 | -0.052 | 52.208
9.5 | 1.215 | 0.02343 | -0.054 | 51.874
10 | 1.253 | 0.0244 | -0.055 | 51.355
10.5 | 1.287 | 0.02551 | -0.056 | 50.457
11 | 1.318 | 0.02678 | -0.057 | 49.214
11.5 | 1.135 | 0.07334 | -0.031 | 15.475
12 | 1.152 | 0.07824 | -0.03 | 14.728
12.5 | 1.168 | 0.0839 | -0.029 | 13.926
13 | 1.183 | 0.08891 | -0.03 | 13.301
13.5 | 1.193 | 0.09411 | -0.03 | 12.678
14 | 1.2 | 0.09933 | -0.031 | 12.081
14.5 | 1.203 | 0.10594 | -0.031 | 11.359
15 | 1.204 | 0.11204 | -0.031 | 10.745
15.5 | 1.201 | 0.11813 | -0.031 | 10.164
16 | 1.196 | 0.12507 | -0.033 | 9.562

## 28. Re 500k Mach 0.10 (2)
BIGFOIL.COM POLAR EXPORT
NACA66-219 a=0.5
NACA66-219 a=0.5 |  |  |  | Cl Max: | 1.0971 | at alpha= | 18 | deg
XFOIL ncrit=9 |  |  |  | L/D Max: | 75.2947 | at alpha= | 6 | deg
Re: | 500000 |  |  | Cd Min: | 0.17195 | at alpha= | -18 | deg
Mach: | 0.1 |  |  | Cl=0 at alpha= | -1.272 | deg
|  |  |  | @ Cl=0.1, Cd= | 0.014312
|  |  |  | @ Cl=0.4, Cd= | 0.01407
|  |  |  | @ Cl=0.6, Cd= | 0.012623
alpha (deg) | Cl | Cd | Cm | Cl/Cd
-18 | -0.4284 | 0.17195 | -0.0458 | -2.4914
-17.5 | -0.4169 | 0.16522 | -0.0494 | -2.5233
-17 | -0.4408 | 0.14862 | -0.0582 | -2.966
-16.5 | -0.4205 | 0.1443 | -0.0601 | -2.9141
-16 | -0.4049 | 0.13899 | -0.0628 | -2.9132
-15.5 | -0.4046 | 0.12975 | -0.0674 | -3.1183
-15 | -0.732 | 0.0614 | -0.0975 | -11.9218
-14.5 | -0.7673 | 0.05385 | -0.0961 | -14.2488
-14 | -0.7986 | 0.04733 | -0.0926 | -16.873
-13.5 | -0.8141 | 0.0421 | -0.0884 | -19.3373
-13 | -0.8147 | 0.03798 | -0.0846 | -21.4508
-12.5 | -0.8007 | 0.03444 | -0.0814 | -23.2491
-12 | -0.7888 | 0.03239 | -0.0773 | -24.3532
-11.5 | -0.743 | 0.02925 | -0.0773 | -25.4017
-11 | -0.6807 | 0.02699 | -0.0793 | -25.2205
-10.5 | -0.6325 | 0.02548 | -0.0793 | -24.8234
-10 | -0.5861 | 0.02417 | -0.079 | -24.2491
-9.5 | -0.5422 | 0.02302 | -0.0782 | -23.5534
-9 | -0.5001 | 0.02177 | -0.0772 | -22.972
-8.5 | -0.4647 | 0.0205 | -0.0753 | -22.6683
-8 | -0.4295 | 0.0195 | -0.0734 | -22.0256
-7.5 | -0.3933 | 0.01857 | -0.0715 | -21.1793
-7 | -0.3628 | 0.01745 | -0.0688 | -20.7908
-6.5 | -0.3273 | 0.01663 | -0.0666 | -19.6813
-6 | -0.2927 | 0.01581 | -0.0641 | -18.5136
-5.5 | -0.265 | 0.01478 | -0.0604 | -17.9296
-5 | -0.2807 | 0.01271 | -0.0497 | -22.085
-4.5 | -0.3072 | 0.01145 | -0.0355 | -26.8297
-4 | -0.3055 | 0.0106 | -0.0256 | -28.8208
-3.5 | -0.2554 | 0.01099 | -0.0248 | -23.2393
-3 | -0.2021 | 0.01161 | -0.0242 | -17.4074
-2.5 | -0.1454 | 0.0123 | -0.0241 | -11.8211
-2 | -0.0834 | 0.01315 | -0.0248 | -6.3422
-1.5 | -0.0249 | 0.01366 | -0.0254 | -1.8228
-1 | 0.0297 | 0.01418 | -0.0256 | 2.0945
-0.5 | 0.0767 | 0.01434 | -0.025 | 5.3487
0 | 0.1267 | 0.01428 | -0.025 | 8.8725
0.5 | 0.1814 | 0.0141 | -0.0256 | 12.8652
1 | 0.2392 | 0.01396 | -0.0267 | 17.1347
1.5 | 0.2984 | 0.01394 | -0.0279 | 21.406
2 | 0.3386 | 0.01427 | -0.0261 | 23.7281
2.5 | 0.3954 | 0.0141 | -0.0269 | 28.0426
3 | 0.4605 | 0.01368 | -0.029 | 33.6623
3.5 | 0.5204 | 0.01344 | -0.0303 | 38.7202
4 | 0.5764 | 0.01295 | -0.0306 | 44.5097
4.5 | 0.6429 | 0.01203 | -0.0325 | 53.4414
5 | 0.7044 | 0.01118 | -0.0335 | 63.0054
5.5 | 0.7469 | 0.0106 | -0.0309 | 70.4623
6 | 0.7793 | 0.01035 | -0.0266 | 75.2947
6.5 | 0.7797 | 0.01057 | -0.0162 | 73.7654
7 | 0.7514 | 0.01256 | -0.0026 | 59.8248
7.5 | 0.7212 | 0.01534 | 0.0096 | 47.0143
8 | 0.6999 | 0.01841 | 0.0193 | 38.0174
8.5 | 0.6878 | 0.02152 | 0.0268 | 31.961
9 | 0.6863 | 0.02436 | 0.0327 | 28.1732
9.5 | 0.7113 | 0.02606 | 0.0353 | 27.2947
10 | 0.7375 | 0.02776 | 0.0376 | 26.567
10.5 | 0.7635 | 0.02947 | 0.0399 | 25.9077
11 | 0.7819 | 0.03179 | 0.0427 | 24.5958
11.5 | 0.808 | 0.0336 | 0.0447 | 24.0476
12 | 0.8307 | 0.0357 | 0.0468 | 23.2689
12.5 | 0.8492 | 0.0381 | 0.0493 | 22.2887
13 | 0.8714 | 0.04024 | 0.0516 | 21.6551
13.5 | 0.9033 | 0.04235 | 0.052 | 21.3294
14 | 0.9529 | 0.04501 | 0.0476 | 21.1709
14.5 | 0.9835 | 0.04724 | 0.0482 | 20.8192
15 | 1.0215 | 0.04925 | 0.0487 | 20.7411
15.5 | 1.0425 | 0.05241 | 0.0494 | 19.8912
16 | 1.061 | 0.05602 | 0.0501 | 18.9397
16.5 | 1.0759 | 0.0601 | 0.0507 | 17.9018
17 | 1.0876 | 0.0643 | 0.0507 | 16.9145
17.5 | 1.0934 | 0.06944 | 0.0506 | 15.746
18 | 1.0971 | 0.07498 | 0.0501 | 14.6319
18.5 | 1.0862 | 0.08299 | 0.0491 | 13.0883
19 | 1.0567 | 0.09329 | 0.0463 | 11.327
19.5 | 1.0208 | 0.10536 | 0.0414 | 9.6887
20 | 0.982 | 0.11908 | 0.0346 | 8.2466

## 29. Re 500k Mach 0.25 (1)
BIGFOIL.COM POLAR EXPORT
NACA66-219 a=0.5
NACA66-219 a=0.5 |  |  |  | Cl Max: | 1.289 | at alpha= | 10.5 | deg
JavaFoil+Calcfoil stall+Eppler ext transition |  |  |  | L/D Max: | 67.983 | at alpha= | 4 | deg
Re: | 500000 |  |  | Cd Min: | 0.00788 | at alpha= | -0.5 | deg
Mach: | 0.25 |  |  | Cl=0 at alpha= | -1.3571 | deg
|  |  |  | @ Cl=0.1, Cd= | 0.0078876
|  |  |  | @ Cl=0.4, Cd= | 0.0087906
|  |  |  | @ Cl=0.6, Cd= | 0.0094539
alpha (deg) | Cl | Cd | Cm | Cl/Cd
-19 | -0.646 | 0.21849 | 0.008 | -2.956
-18.5 | -0.694 | 0.20051 | 0.008 | -3.46
-18 | -0.738 | 0.18458 | 0.007 | -3.999
-17.5 | -0.779 | 0.17648 | 0.007 | -4.414
-17 | -0.814 | 0.16296 | 0.007 | -4.994
-16.5 | -0.84 | 0.15235 | 0.006 | -5.516
-16 | -0.863 | 0.14252 | 0.006 | -6.057
-15.5 | -0.882 | 0.13296 | 0.005 | -6.632
-15 | -0.896 | 0.12389 | 0.005 | -7.23
-14.5 | -0.906 | 0.11676 | 0.004 | -7.757
-14 | -0.911 | 0.10812 | 0.004 | -8.423
-13.5 | -0.911 | 0.09986 | 0.003 | -9.126
-13 | -0.907 | 0.09485 | 0.003 | -9.563
-12.5 | -0.899 | 0.08876 | 0.002 | -10.124
-12 | -0.886 | 0.08306 | 0.002 | -10.662
-11.5 | -0.869 | 0.07689 | 0.001 | -11.295
-11 | -0.847 | 0.07272 | 0 | -11.652
-10.5 | -0.822 | 0.0687 | 0 | -11.969
-10 | -0.794 | 0.06448 | -0.001 | -12.314
-9.5 | -0.763 | 0.06015 | -0.002 | -12.692
-9 | -0.728 | 0.05649 | -0.002 | -12.888
-8.5 | -0.691 | 0.053 | -0.003 | -13.043
-8 | -0.651 | 0.04978 | -0.004 | -13.084
-7.5 | -0.732 | 0.01679 | -0.008 | -43.613
-7 | -0.68 | 0.01621 | -0.01 | -41.946
-6.5 | -0.626 | 0.01561 | -0.011 | -40.082
-6 | -0.569 | 0.01501 | -0.013 | -37.945
-5.5 | -0.512 | 0.01448 | -0.014 | -35.347
-5 | -0.453 | 0.01403 | -0.015 | -32.284
-4.5 | -0.393 | 0.01355 | -0.017 | -29
-4 | -0.332 | 0.01313 | -0.018 | -25.286
-3.5 | -0.27 | 0.01277 | -0.019 | -21.158
-3 | -0.208 | 0.01241 | -0.021 | -16.746
-2.5 | -0.143 | 0.00824 | -0.022 | -17.411
-2 | -0.081 | 0.00812 | -0.023 | -9.989
-1.5 | -0.018 | 0.008 | -0.025 | -2.305
-1 | 0.045 | 0.00794 | -0.026 | 5.646
-0.5 | 0.108 | 0.00788 | -0.027 | 13.756
0 | 0.17 | 0.00829 | -0.029 | 20.493
0.5 | 0.232 | 0.00841 | -0.03 | 27.616
1 | 0.294 | 0.00853 | -0.032 | 34.506
1.5 | 0.356 | 0.00867 | -0.033 | 41.083
2 | 0.418 | 0.00884 | -0.034 | 47.247
2.5 | 0.479 | 0.00903 | -0.036 | 53.098
3 | 0.541 | 0.0092 | -0.037 | 58.778
3.5 | 0.599 | 0.00945 | -0.038 | 63.37
4 | 0.658 | 0.00968 | -0.04 | 67.983
4.5 | 0.726 | 0.01586 | -0.042 | 45.743
5 | 0.784 | 0.01686 | -0.043 | 46.509
5.5 | 0.842 | 0.01756 | -0.045 | 47.939
6 | 0.898 | 0.01826 | -0.046 | 49.198
6.5 | 0.953 | 0.01901 | -0.047 | 50.122
7 | 1.006 | 0.01987 | -0.048 | 50.644
7.5 | 1.057 | 0.02076 | -0.05 | 50.94
8 | 1.106 | 0.02168 | -0.051 | 51.015
8.5 | 1.151 | 0.02265 | -0.052 | 50.789
9 | 1.191 | 0.02367 | -0.054 | 50.338
9.5 | 1.228 | 0.02479 | -0.055 | 49.545
10 | 1.261 | 0.02599 | -0.056 | 48.529
10.5 | 1.289 | 0.02702 | -0.057 | 47.698
11 | 1.104 | 0.07161 | -0.029 | 15.416
11.5 | 1.119 | 0.0762 | -0.029 | 14.684
12 | 1.129 | 0.08146 | -0.029 | 13.859
12.5 | 1.134 | 0.08717 | -0.029 | 13.007
13 | 1.133 | 0.09262 | -0.029 | 12.238
13.5 | 1.127 | 0.09876 | -0.03 | 11.416
14 | 1.116 | 0.1054 | -0.03 | 10.589
14.5 | 1.099 | 0.1141 | -0.031 | 9.632
15 | 1.076 | 0.12041 | -0.03 | 8.936
15.5 | 1.048 | 0.12804 | -0.031 | 8.183

## 30. Re 500k Mach 0.25 (2)
BIGFOIL.COM POLAR EXPORT
NACA66-219 a=0.5
NACA66-219 a=0.5 |  |  |  | Cl Max: | 1.0047 | at alpha= | 15.5 | deg
XFOIL ncrit=9 |  |  |  | L/D Max: | 70.6951 | at alpha= | 6 | deg
Re: | 500000 |  |  | Cd Min: | 0.20266 | at alpha= | 20 | deg
Mach: | 0.25 |  |  | Cl=0 at alpha= | -1.2029 | deg
|  |  |  | @ Cl=0.1, Cd= | 0.015032
|  |  |  | @ Cl=0.4, Cd= | 0.014583
|  |  |  | @ Cl=0.6, Cd= | 0.013173
alpha (deg) | Cl | Cd | Cm | Cl/Cd
-17 | -0.4266 | 0.15503 | -0.0584 | -2.7517
-16.5 | -0.4043 | 0.15056 | -0.0598 | -2.6853
-16 | -0.3859 | 0.14543 | -0.0623 | -2.6535
-15.5 | -0.4086 | 0.12897 | -0.0723 | -3.1682
-15 | -0.5833 | 0.08007 | -0.0974 | -7.2849
-14.5 | -0.6168 | 0.06909 | -0.1019 | -8.9275
-14 | -0.6626 | 0.05925 | -0.1035 | -11.1831
-13.5 | -0.6948 | 0.05188 | -0.1023 | -13.3924
-13 | -0.7201 | 0.04579 | -0.0994 | -15.7261
-12.5 | -0.7354 | 0.04057 | -0.0953 | -18.1267
-12 | -0.7431 | 0.0369 | -0.0902 | -20.1382
-11.5 | -0.7333 | 0.03377 | -0.0861 | -21.7145
-11 | -0.6866 | 0.02974 | -0.0862 | -23.0868
-10.5 | -0.6387 | 0.02754 | -0.0858 | -23.1917
-10 | -0.5896 | 0.02583 | -0.0854 | -22.8262
-9.5 | -0.5407 | 0.02439 | -0.0847 | -22.1689
-9 | -0.4966 | 0.02331 | -0.0835 | -21.3042
-8.5 | -0.4537 | 0.0218 | -0.0821 | -20.8119
-8 | -0.4169 | 0.02061 | -0.0802 | -20.228
-7.5 | -0.3807 | 0.01955 | -0.078 | -19.4731
-7 | -0.3483 | 0.01841 | -0.0753 | -18.9191
-6.5 | -0.3142 | 0.01743 | -0.0727 | -18.0264
-6 | -0.2785 | 0.01657 | -0.07 | -16.8075
-5 | -0.2515 | 0.01369 | -0.0581 | -18.3711
-4.5 | -0.2828 | 0.01219 | -0.0435 | -23.1993
-4 | -0.3115 | 0.01088 | -0.0279 | -28.6305
-3.5 | -0.2639 | 0.01128 | -0.026 | -23.3954
-3 | -0.2083 | 0.0119 | -0.0253 | -17.5042
-2.5 | -0.1484 | 0.01274 | -0.0253 | -11.6484
-2 | -0.0843 | 0.01369 | -0.026 | -6.1578
-1.5 | -0.0325 | 0.01437 | -0.0252 | -2.2617
-1 | 0.0222 | 0.01498 | -0.0251 | 1.482
-0.5 | 0.0744 | 0.01512 | -0.0248 | 4.9206
0 | 0.1266 | 0.01494 | -0.0248 | 8.4739
0.5 | 0.1836 | 0.01471 | -0.0256 | 12.4813
1 | 0.2428 | 0.0146 | -0.0267 | 16.6301
1.5 | 0.2752 | 0.01511 | -0.0233 | 18.2131
2 | 0.3341 | 0.01493 | -0.0241 | 22.3778
2.5 | 0.4005 | 0.01458 | -0.0262 | 27.4691
3 | 0.4711 | 0.01423 | -0.029 | 33.1061
3.5 | 0.5082 | 0.01432 | -0.026 | 35.4888
4 | 0.5893 | 0.01332 | -0.0301 | 44.2417
4.5 | 0.6483 | 0.01251 | -0.0302 | 51.8225
5 | 0.7079 | 0.01171 | -0.0304 | 60.4526
5.5 | 0.7557 | 0.01088 | -0.0281 | 69.4577
6 | 0.7628 | 0.01079 | -0.0186 | 70.6951
6.5 | 0.7602 | 0.01159 | -0.008 | 65.591
7 | 0.7302 | 0.01402 | 0.0052 | 52.0827
7.5 | 0.7005 | 0.0171 | 0.0167 | 40.9649
8 | 0.6789 | 0.02041 | 0.0261 | 33.2631
8.5 | 0.665 | 0.02384 | 0.0336 | 27.8943
9 | 0.6767 | 0.02626 | 0.0379 | 25.7692
9.5 | 0.7018 | 0.02811 | 0.0407 | 24.9662
10 | 0.729 | 0.02998 | 0.043 | 24.3162
10.5 | 0.7521 | 0.0321 | 0.0456 | 23.4299
11 | 0.7721 | 0.03454 | 0.0483 | 22.3538
11.5 | 0.7972 | 0.03671 | 0.0504 | 21.7162
12 | 0.8191 | 0.0392 | 0.0526 | 20.8954
12.5 | 0.8398 | 0.04172 | 0.0552 | 20.1294
13 | 0.8673 | 0.04383 | 0.0571 | 19.7878
14 | 0.932 | 0.04886 | 0.0579 | 19.0749
15 | 0.9979 | 0.05577 | 0.0565 | 17.8931
15.5 | 1.0047 | 0.06092 | 0.0571 | 16.4921
16 | 1.0013 | 0.0674 | 0.0573 | 14.8561
16.5 | 0.9887 | 0.07519 | 0.0566 | 13.1494
17 | 0.9721 | 0.08387 | 0.0545 | 11.5906
17.5 | 0.9413 | 0.09531 | 0.0505 | 9.8762
18 | 0.9101 | 0.1078 | 0.0446 | 8.4425
18.5 | 0.8496 | 0.12711 | 0.0337 | 6.684
19 | 0.7193 | 0.16823 | 0.0106 | 4.2757
19.5 | 0.6696 | 0.19848 | -0.0021 | 3.3736
20 | 0.6902 | 0.20266 | -0.0048 | 3.4057

## 31. Re 500k Mach 0.50 (1)
BIGFOIL.COM POLAR EXPORT
NACA66-219 a=0.5
NACA66-219 a=0.5 |  |  |  | Cl Max: | 1.197 | at alpha= | 20 | deg
JavaFoil+Calcfoil stall+Eppler ext transition |  |  |  | L/D Max: | 65.955 | at alpha= | 4 | deg
Re: | 500000 |  |  | Cd Min: | 0.00874 | at alpha= | -0.5 | deg
Mach: | 0.5 |  |  | Cl=0 at alpha= | -1.3571 | deg
|  |  |  | @ Cl=0.1, Cd= | 0.0087571
|  |  |  | @ Cl=0.4, Cd= | 0.0097054
|  |  |  | @ Cl=0.6, Cd= | 0.01038
alpha (deg) | Cl | Cd | Cm | Cl/Cd
-20 | -1.054 | 0.23628 | 0.015 | -4.462
-19.5 | -1.023 | 0.22065 | 0.014 | -4.638
-19 | -0.996 | 0.21963 | 0.013 | -4.533
-18.5 | -0.968 | 0.21037 | 0.012 | -4.603
-18 | -0.941 | 0.20271 | 0.011 | -4.642
-17.5 | -0.911 | 0.20243 | 0.01 | -4.501
-17 | -0.883 | 0.1961 | 0.009 | -4.504
-16.5 | -0.856 | 0.19127 | 0.009 | -4.474
-16 | -0.828 | 0.19002 | 0.008 | -4.359
-15.5 | -0.799 | 0.16869 | 0.007 | -4.738
-15 | -0.771 | 0.16407 | 0.006 | -4.7
-14.5 | -0.743 | 0.1568 | 0.005 | -4.74
-14 | -0.716 | 0.15168 | 0.005 | -4.718
-13.5 | -0.688 | 0.14767 | 0.004 | -4.658
-13 | -0.66 | 0.14638 | 0.003 | -4.507
-12.5 | -0.631 | 0.13982 | 0.002 | -4.51
-12 | -0.603 | 0.12758 | 0.002 | -4.724
-11.5 | -0.575 | 0.12468 | 0.001 | -4.61
-11 | -0.547 | 0.12529 | 0 | -4.364
-10.5 | -0.519 | 0.11737 | 0 | -4.42
-10 | -0.49 | 0.10658 | -0.001 | -4.602
-9.5 | -0.462 | 0.08831 | -0.001 | -5.232
-9 | -0.434 | 0.0893 | -0.002 | -4.857
-8.5 | -0.623 | 0.06177 | -0.003 | -10.084
-8 | -0.643 | 0.05545 | -0.004 | -11.598
-7.5 | -0.629 | 0.05113 | -0.004 | -12.297
-7 | -0.599 | 0.04762 | -0.005 | -12.574
-6.5 | -0.559 | 0.04435 | -0.006 | -12.612
-6 | -0.515 | 0.04145 | -0.007 | -12.415
-5.5 | -0.56 | 0.01655 | -0.015 | -33.831
-5 | -0.498 | 0.01587 | -0.017 | -31.386
-4.5 | -0.434 | 0.01525 | -0.018 | -28.431
-4 | -0.367 | 0.01464 | -0.02 | -25.08
-3.5 | -0.299 | 0.01413 | -0.021 | -21.171
-3 | -0.23 | 0.01371 | -0.023 | -16.807
-2.5 | -0.161 | 0.01325 | -0.024 | -12.143
-2 | -0.09 | 0.00905 | -0.025 | -9.913
-1.5 | -0.02 | 0.00891 | -0.027 | -2.29
-1 | 0.05 | 0.0088 | -0.028 | 5.643
-0.5 | 0.12 | 0.00874 | -0.03 | 13.719
0 | 0.188 | 0.0092 | -0.031 | 20.469
0.5 | 0.258 | 0.00933 | -0.033 | 27.612
1 | 0.326 | 0.00948 | -0.035 | 34.437
1.5 | 0.395 | 0.00969 | -0.036 | 40.75
2 | 0.463 | 0.0099 | -0.038 | 46.781
2.5 | 0.532 | 0.01015 | -0.039 | 52.356
3 | 0.6 | 0.01038 | -0.041 | 57.794
3.5 | 0.662 | 0.01071 | -0.042 | 61.823
4 | 0.727 | 0.01103 | -0.044 | 65.955
4.5 | 0.803 | 0.01873 | -0.046 | 42.872
5 | 0.866 | 0.0196 | -0.048 | 44.182
5.5 | 0.927 | 0.02059 | -0.049 | 45.009
6 | 0.984 | 0.0217 | -0.051 | 45.356
6.5 | 1.038 | 0.02289 | -0.052 | 45.337
7 | 1.086 | 0.0242 | -0.054 | 44.869
7.5 | 1.126 | 0.02542 | -0.055 | 44.311
8 | 0.972 | 0.05286 | -0.027 | 18.382
8.5 | 0.972 | 0.05777 | -0.025 | 16.831
9 | 0.935 | 0.06419 | -0.025 | 14.572
9.5 | 0.613 | 0.08297 | -0.024 | 7.382
10 | 0.641 | 0.10575 | -0.026 | 6.059
10.5 | 0.668 | 0.10883 | -0.027 | 6.142
11 | 0.696 | 0.12182 | -0.027 | 5.713
11.5 | 0.725 | 0.13273 | -0.031 | 5.461
12 | 0.752 | 0.13368 | -0.032 | 5.628
12.5 | 0.78 | 0.13702 | -0.032 | 5.692
13 | 0.807 | 0.14058 | -0.033 | 5.743
13.5 | 0.835 | 0.14907 | -0.034 | 5.6
14 | 0.864 | 0.15308 | -0.037 | 5.644
14.5 | 0.891 | 0.1572 | -0.038 | 5.669
15 | 0.919 | 0.1632 | -0.039 | 5.629
15.5 | 0.947 | 0.17794 | -0.041 | 5.322
16 | 0.975 | 0.18315 | -0.043 | 5.325
16.5 | 1.002 | 0.18861 | -0.044 | 5.315
17 | 1.031 | 0.19653 | -0.046 | 5.245
17.5 | 1.059 | 0.20384 | -0.048 | 5.196
18 | 1.086 | 0.21075 | -0.049 | 5.154
18.5 | 1.113 | 0.22378 | -0.05 | 4.976
19 | 1.143 | 0.22678 | -0.053 | 5.042
19.5 | 1.17 | 0.23229 | -0.053 | 5.037
20 | 1.197 | 0.23668 | -0.054 | 5.057

## 32. Re 500k Mach 0.50 (2)
BIGFOIL.COM POLAR EXPORT
NACA66-219 a=0.5
NACA66-219 a=0.5 |  |  |  | Cl Max: | 0.807 | at alpha= | 13 | deg
XFOIL ncrit=9 |  |  |  | L/D Max: | 40.2393 | at alpha= | 6.5 | deg
Re: | 500000 |  |  | Cd Min: | 0.19831 | at alpha= | 18 | deg
Mach: | 0.5 |  |  | Cl=0 at alpha= | -0.48667 | deg
|  |  |  | @ Cl=0.1, Cd= | 0.018993
|  |  |  | @ Cl=0.4, Cd= | 0.018786
|  |  |  | @ Cl=0.6, Cd= | 0.017051
alpha (deg) | Cl | Cd | Cm | Cl/Cd
-15 | -0.3264 | 0.14475 | -0.077 | -2.2549
-14.5 | -0.3059 | 0.13842 | -0.0799 | -2.2099
-14 | -0.292 | 0.13077 | -0.0841 | -2.2329
-13.5 | -0.314 | 0.11339 | -0.0928 | -2.7692
-13 | -0.319 | 0.10241 | -0.0987 | -3.1149
-12.5 | -0.3421 | 0.08752 | -0.1071 | -3.9088
-12 | -0.3888 | 0.0708 | -0.118 | -5.4915
-11.5 | -0.4281 | 0.05916 | -0.1238 | -7.2363
-11 | -0.463 | 0.05027 | -0.1251 | -9.2103
-10.5 | -0.4892 | 0.04338 | -0.1233 | -11.2771
-10 | -0.5036 | 0.03769 | -0.1197 | -13.3616
-9.5 | -0.4988 | 0.0332 | -0.1157 | -15.0241
-9 | -0.4724 | 0.02981 | -0.1121 | -15.847
-8.5 | -0.4245 | 0.02724 | -0.11 | -15.5837
-8 | -0.3734 | 0.02551 | -0.1079 | -14.6374
-7.5 | -0.3281 | 0.02407 | -0.1052 | -13.6311
-7 | -0.2869 | 0.02282 | -0.1022 | -12.5723
-6.5 | -0.2561 | 0.02137 | -0.0982 | -11.9841
-6 | -0.2197 | 0.02027 | -0.0949 | -10.8387
-5.5 | -0.184 | 0.01929 | -0.0915 | -9.5386
-5 | -0.1522 | 0.01829 | -0.0873 | -8.3215
-4.5 | -0.1734 | 0.0158 | -0.0759 | -10.9747
-4 | -0.2177 | 0.01357 | -0.0593 | -16.0427
-3 | -0.2672 | 0.01399 | -0.0264 | -19.0994
-2.5 | -0.2086 | 0.01531 | -0.0239 | -13.6251
-2 | -0.131 | 0.01656 | -0.0248 | -7.9106
-1.5 | -0.0477 | 0.01795 | -0.0268 | -2.6574
-1 | -0.0746 | 0.01928 | -0.0119 | -3.8693
-0.5 | -0.0018 | 0.01949 | -0.0131 | -0.092355
0 | 0.0657 | 0.01919 | -0.014 | 3.4237
0.5 | 0.1354 | 0.01879 | -0.0155 | 7.206
2.5 | 0.2468 | 0.01961 | 0.006 | 12.5854
3 | 0.3477 | 0.01839 | 0.0003 | 18.907
4.5 | 0.4639 | 0.01927 | 0.0114 | 24.0737
5.5 | 0.6154 | 0.0168 | 0.01 | 36.631
6 | 0.6548 | 0.01699 | 0.0142 | 38.5403
6.5 | 0.6893 | 0.01713 | 0.0199 | 40.2393
7 | 0.6639 | 0.02031 | 0.0313 | 32.6883
7.5 | 0.6398 | 0.02411 | 0.0409 | 26.5367
8 | 0.6147 | 0.02849 | 0.0493 | 21.576
8.5 | 0.6187 | 0.03183 | 0.0545 | 19.4376
9 | 0.6442 | 0.03436 | 0.0578 | 18.7485
9.5 | 0.665 | 0.03738 | 0.0609 | 17.7903
10 | 0.6895 | 0.0404 | 0.0636 | 17.0668
10.5 | 0.7075 | 0.04386 | 0.0665 | 16.1309
11 | 0.7316 | 0.04708 | 0.0691 | 15.5395
11.5 | 0.7602 | 0.05028 | 0.0713 | 15.1193
12 | 0.7857 | 0.0538 | 0.0735 | 14.6041
12.5 | 0.8037 | 0.05837 | 0.0753 | 13.7691
13 | 0.807 | 0.06463 | 0.0761 | 12.4865
13.5 | 0.7959 | 0.07278 | 0.0756 | 10.9357
14 | 0.7721 | 0.08316 | 0.0725 | 9.2845
14.5 | 0.7422 | 0.09512 | 0.0674 | 7.8028
15 | 0.7082 | 0.10895 | 0.0599 | 6.5002
15.5 | 0.67 | 0.12492 | 0.0504 | 5.3634
16 | 0.6258 | 0.14448 | 0.0395 | 4.3314
16.5 | 0.6092 | 0.15968 | 0.0319 | 3.8151
17.5 | 0.6354 | 0.1808 | 0.0168 | 3.5144
18 | 0.6308 | 0.19831 | 0.0076 | 3.1809

## 33. Re 750k Mach 0.00 (1)
BIGFOIL.COM POLAR EXPORT
NACA66-219 a=0.5
NACA66-219 a=0.5 |  |  |  | Cl Max: | 1.43 | at alpha= | 14.5 | deg
JavaFoil+Calcfoil stall+Eppler ext transition |  |  |  | L/D Max: | 91.059 | at alpha= | 4.5 | deg
Re: | 750000 |  |  | Cd Min: | 0.00645 | at alpha= | -0.5 | deg
Mach: | 0 |  |  | Cl=0 at alpha= | -1.3548 | deg
|  |  |  | @ Cl=0.1, Cd= | 0.006451
|  |  |  | @ Cl=0.4, Cd= | 0.0069869
|  |  |  | @ Cl=0.6, Cd= | 0.0074528
alpha (deg) | Cl | Cd | Cm | Cl/Cd
-16.5 | -1.038 | 0.12648 | 0.007 | -8.206
-16 | -1.034 | 0.12012 | 0.006 | -8.608
-15.5 | -1.028 | 0.115 | 0.006 | -8.937
-15 | -1.019 | 0.10876 | 0.005 | -9.371
-14.5 | -1.008 | 0.10303 | 0.005 | -9.779
-14 | -0.994 | 0.09741 | 0.004 | -10.202
-13.5 | -0.978 | 0.09172 | 0.003 | -10.658
-13 | -0.959 | 0.08599 | 0.003 | -11.157
-12.5 | -0.939 | 0.08113 | 0.002 | -11.571
-12 | -0.916 | 0.07561 | 0.002 | -12.117
-11.5 | -1.056 | 0.02129 | 0.002 | -49.602
-11 | -1.025 | 0.02019 | 0.001 | -50.744
-10.5 | -0.989 | 0.01933 | 0 | -51.176
-10 | -0.95 | 0.01841 | -0.002 | -51.612
-9.5 | -0.908 | 0.01761 | -0.003 | -51.586
-9 | -0.864 | 0.01691 | -0.004 | -51.116
-8.5 | -0.817 | 0.01613 | -0.006 | -50.685
-8 | -0.769 | 0.01548 | -0.007 | -49.653
-7.5 | -0.718 | 0.01481 | -0.008 | -48.455
-7 | -0.665 | 0.01427 | -0.01 | -46.612
-6.5 | -0.611 | 0.01384 | -0.011 | -44.145
-6 | -0.556 | 0.01295 | -0.012 | -42.905
-5.5 | -0.499 | 0.0128 | -0.014 | -38.982
-5 | -0.441 | 0.01239 | -0.015 | -35.603
-4.5 | -0.382 | 0.012 | -0.016 | -31.857
-4 | -0.323 | 0.01164 | -0.018 | -27.737
-3.5 | -0.263 | 0.01132 | -0.019 | -23.205
-3 | -0.202 | 0.011 | -0.02 | -18.37
-2.5 | -0.141 | 0.00654 | -0.022 | -21.608
-2 | -0.08 | 0.0065 | -0.023 | -12.29
-1.5 | -0.018 | 0.00646 | -0.025 | -2.801
-1 | 0.044 | 0.00646 | -0.026 | 6.821
-0.5 | 0.106 | 0.00645 | -0.027 | 16.499
0 | 0.167 | 0.00665 | -0.029 | 25.087
0.5 | 0.228 | 0.00671 | -0.03 | 33.996
1 | 0.289 | 0.00679 | -0.031 | 42.622
1.5 | 0.35 | 0.0067 | -0.033 | 52.241
2 | 0.411 | 0.00705 | -0.034 | 58.313
2.5 | 0.471 | 0.00717 | -0.035 | 65.707
3 | 0.532 | 0.00729 | -0.037 | 72.963
3.5 | 0.589 | 0.00743 | -0.038 | 79.276
4 | 0.647 | 0.00755 | -0.039 | 85.75
4.5 | 0.705 | 0.00774 | -0.041 | 91.059
5 | 0.763 | 0.01487 | -0.042 | 51.312
5.5 | 0.82 | 0.01545 | -0.043 | 53.056
6 | 0.875 | 0.01606 | -0.045 | 54.489
6.5 | 0.929 | 0.01672 | -0.046 | 55.552
7 | 0.982 | 0.01744 | -0.047 | 56.325
7.5 | 1.033 | 0.01816 | -0.048 | 56.913
8 | 1.083 | 0.01893 | -0.05 | 57.224
8.5 | 1.129 | 0.01975 | -0.051 | 57.187
9 | 1.173 | 0.02061 | -0.052 | 56.934
9.5 | 1.215 | 0.0215 | -0.053 | 56.5
10 | 1.253 | 0.02239 | -0.055 | 55.967
10.5 | 1.288 | 0.02348 | -0.056 | 54.859
11 | 1.32 | 0.02463 | -0.057 | 53.576
11.5 | 1.348 | 0.0258 | -0.058 | 52.24
12 | 1.372 | 0.02699 | -0.059 | 50.846
12.5 | 1.393 | 0.02818 | -0.06 | 49.429
13 | 1.41 | 0.02956 | -0.062 | 47.695
13.5 | 1.422 | 0.03078 | -0.063 | 46.183
14 | 1.213 | 0.09532 | -0.033 | 12.72
14.5 | 1.43 | 0.0353 | -0.064 | 40.512
15 | 1.231 | 0.10322 | -0.04 | 11.929
15.5 | 1.223 | 0.11195 | -0.036 | 10.925
16 | 1.224 | 0.11675 | -0.039 | 10.481
16.5 | 1.214 | 0.12532 | -0.036 | 9.683
17 | 1.204 | 0.132 | -0.035 | 9.122
17.5 | 1.193 | 0.14062 | -0.035 | 8.482
18 | 1.176 | 0.14917 | -0.036 | 7.883
18.5 | 1.157 | 0.15607 | -0.036 | 7.415
19 | 1.137 | 0.16319 | -0.037 | 6.966
19.5 | 1.115 | 0.17178 | -0.037 | 6.488

## 34. Re 750k Mach 0.00 (2)
BIGFOIL.COM POLAR EXPORT
NACA66-219 a=0.5
NACA66-219 a=0.5 |  |  |  | Cl Max: | 1.1397 | at alpha= | 19 | deg
XFOIL ncrit=9 |  |  |  | L/D Max: | 93.2152 | at alpha= | 5.5 | deg
Re: | 750000 |  |  | Cd Min: | 0.19693 | at alpha= | -20 | deg
Mach: | 0 |  |  | Cl=0 at alpha= | -1.2973 | deg
|  |  |  | @ Cl=0.1, Cd= | 0.0097672
|  |  |  | @ Cl=0.4, Cd= | 0.0096842
|  |  |  | @ Cl=0.6, Cd= | 0.0089024
alpha (deg) | Cl | Cd | Cm | Cl/Cd
-20 | -0.4833 | 0.19693 | -0.029 | -2.4542
-19.5 | -0.4684 | 0.19132 | -0.0324 | -2.4483
-19 | -0.4765 | 0.17843 | -0.0393 | -2.6705
-18.5 | -0.4656 | 0.17124 | -0.0427 | -2.719
-18 | -0.4492 | 0.166 | -0.0457 | -2.706
-17 | -0.876 | 0.0606 | -0.0933 | -14.4554
-16.5 | -0.8836 | 0.05519 | -0.0936 | -16.0101
-16 | -0.901 | 0.04895 | -0.0926 | -18.4065
-15.5 | -0.9044 | 0.04453 | -0.0909 | -20.3099
-15 | -0.8991 | 0.04097 | -0.0891 | -21.9453
-14.5 | -0.8885 | 0.03769 | -0.087 | -23.5739
-14 | -0.8728 | 0.03505 | -0.0849 | -24.9016
-13.5 | -0.8506 | 0.03247 | -0.083 | -26.1965
-13 | -0.8226 | 0.03029 | -0.0815 | -27.1575
-12.5 | -0.7923 | 0.02846 | -0.0799 | -27.8391
-12 | -0.761 | 0.02688 | -0.0782 | -28.311
-11.5 | -0.7114 | 0.025 | -0.0786 | -28.456
-11 | -0.6736 | 0.02366 | -0.0775 | -28.47
-10.5 | -0.6359 | 0.02243 | -0.0764 | -28.3504
-10 | -0.5984 | 0.02131 | -0.075 | -28.0807
-9.5 | -0.5613 | 0.02026 | -0.0735 | -27.7048
-9 | -0.5283 | 0.01904 | -0.0714 | -27.7468
-8.5 | -0.4957 | 0.01786 | -0.0692 | -27.7548
-8 | -0.4597 | 0.01694 | -0.0674 | -27.137
-7.5 | -0.4229 | 0.01611 | -0.0655 | -26.2508
-7 | -0.3884 | 0.0152 | -0.0631 | -25.5526
-6.5 | -0.3519 | 0.01442 | -0.061 | -24.4036
-6 | -0.3132 | 0.01379 | -0.0591 | -22.7121
-5.5 | -0.2767 | 0.01318 | -0.0567 | -20.9939
-5 | -0.2608 | 0.01186 | -0.051 | -21.9899
-4.5 | -0.274 | 0.01043 | -0.0393 | -26.2704
-4 | -0.2768 | 0.00888 | -0.0294 | -31.1712
-3.5 | -0.25 | 0.00815 | -0.0243 | -30.6748
-3 | -0.1953 | 0.00833 | -0.0244 | -23.4454
-2.5 | -0.139 | 0.00868 | -0.0247 | -16.0138
-2 | -0.0814 | 0.00895 | -0.0253 | -9.095
-1.5 | -0.0238 | 0.00944 | -0.0259 | -2.5212
-1 | 0.0349 | 0.0097 | -0.0269 | 3.5979
-0.5 | 0.092 | 0.00977 | -0.0278 | 9.4166
0 | 0.1488 | 0.00975 | -0.0288 | 15.2615
0.5 | 0.2058 | 0.00975 | -0.0299 | 21.1077
1 | 0.2637 | 0.00973 | -0.031 | 27.1017
1.5 | 0.3228 | 0.0097 | -0.0324 | 33.2784
2 | 0.382 | 0.00972 | -0.0338 | 39.3004
2.5 | 0.4373 | 0.00961 | -0.0344 | 45.5047
3 | 0.495 | 0.00944 | -0.0353 | 52.4364
3.5 | 0.5577 | 0.00922 | -0.037 | 60.4881
4 | 0.6123 | 0.00881 | -0.0371 | 69.5006
4.5 | 0.6673 | 0.00856 | -0.0373 | 77.9556
5 | 0.7177 | 0.00826 | -0.0366 | 86.8886
5.5 | 0.7625 | 0.00818 | -0.0349 | 93.2152
6 | 0.759 | 0.00877 | -0.0238 | 86.545
6.5 | 0.729 | 0.01061 | -0.0091 | 68.7088
7 | 0.7055 | 0.01312 | 0.0026 | 53.7729
7.5 | 0.6928 | 0.01572 | 0.0115 | 44.0712
8 | 0.6852 | 0.01832 | 0.0192 | 37.4017
8.5 | 0.683 | 0.02102 | 0.0256 | 32.4929
9 | 0.7089 | 0.02257 | 0.0283 | 31.4089
9.5 | 0.7368 | 0.02402 | 0.0307 | 30.6744
10 | 0.7685 | 0.02533 | 0.0325 | 30.3395
11 | 0.822 | 0.02867 | 0.0367 | 28.6711
11.5 | 0.8503 | 0.03037 | 0.0384 | 27.998
12 | 0.8746 | 0.03227 | 0.0405 | 27.1026
12.5 | 0.8901 | 0.0349 | 0.0431 | 25.5043
14 | 0.9584 | 0.04129 | 0.0485 | 23.2114
14.5 | 0.9953 | 0.0442 | 0.0461 | 22.5181
15 | 1.0226 | 0.04731 | 0.0453 | 21.6149
15.5 | 1.0453 | 0.05014 | 0.0459 | 20.8476
16 | 1.0658 | 0.05322 | 0.0463 | 20.0263
16.5 | 1.0845 | 0.05654 | 0.0468 | 19.1811
17 | 1.0999 | 0.06032 | 0.0468 | 18.2344
17.5 | 1.114 | 0.06433 | 0.0468 | 17.317
18 | 1.1254 | 0.06875 | 0.0462 | 16.3695
18.5 | 1.1367 | 0.07325 | 0.0458 | 15.5181
19 | 1.1397 | 0.07894 | 0.0453 | 14.4375
19.5 | 1.1335 | 0.08621 | 0.0432 | 13.1481
20 | 1.1236 | 0.09433 | 0.0404 | 11.9114

## 35. Re 750k Mach 0.10 (1)
BIGFOIL.COM POLAR EXPORT
NACA66-219 a=0.5
NACA66-219 a=0.5 |  |  |  | Cl Max: | 1.415 | at alpha= | 14 | deg
JavaFoil+Calcfoil stall+Eppler ext transition |  |  |  | L/D Max: | 90.469 | at alpha= | 4.5 | deg
Re: | 750000 |  |  | Cd Min: | 0.00646 | at alpha= | -0.5 | deg
Mach: | 0.1 |  |  | Cl=0 at alpha= | -1.3548 | deg
|  |  |  | @ Cl=0.1, Cd= | 0.0064611
|  |  |  | @ Cl=0.4, Cd= | 0.0069949
|  |  |  | @ Cl=0.6, Cd= | 0.0074844
alpha (deg) | Cl | Cd | Cm | Cl/Cd
-16 | -1.016 | 0.12263 | 0.006 | -8.289
-15.5 | -1.013 | 0.11349 | 0.006 | -8.924
-15 | -1.006 | 0.10897 | 0.005 | -9.237
-14.5 | -0.997 | 0.10334 | 0.005 | -9.649
-14 | -0.985 | 0.0973 | 0.004 | -10.128
-13.5 | -0.972 | 0.09196 | 0.004 | -10.564
-13 | -0.954 | 0.08677 | 0.003 | -10.994
-12.5 | -0.934 | 0.08231 | 0.002 | -11.347
-12 | -0.912 | 0.07686 | 0.002 | -11.86
-11.5 | -0.896 | 0.06842 | 0.001 | -13.091
-11 | -1.024 | 0.0205 | 0.001 | -49.949
-10.5 | -0.989 | 0.01953 | 0 | -50.64
-10 | -0.951 | 0.01863 | -0.002 | -51.059
-9.5 | -0.91 | 0.01777 | -0.003 | -51.204
-9 | -0.866 | 0.01702 | -0.004 | -50.879
-8.5 | -0.82 | 0.01631 | -0.006 | -50.239
-8 | -0.771 | 0.01557 | -0.007 | -49.533
-7.5 | -0.72 | 0.01494 | -0.008 | -48.219
-7 | -0.668 | 0.01439 | -0.01 | -46.407
-6.5 | -0.614 | 0.01395 | -0.011 | -43.968
-6 | -0.558 | 0.01332 | -0.012 | -41.882
-5.5 | -0.501 | 0.01287 | -0.014 | -38.935
-5 | -0.443 | 0.01245 | -0.015 | -35.572
-4.5 | -0.384 | 0.01205 | -0.016 | -31.871
-4 | -0.324 | 0.01168 | -0.018 | -27.76
-3.5 | -0.264 | 0.01136 | -0.019 | -23.218
-3 | -0.203 | 0.01105 | -0.02 | -18.368
-2.5 | -0.142 | 0.00657 | -0.022 | -21.611
-2 | -0.08 | 0.00652 | -0.023 | -12.306
-1.5 | -0.018 | 0.00649 | -0.025 | -2.802
-1 | 0.044 | 0.00647 | -0.026 | 6.839
-0.5 | 0.107 | 0.00646 | -0.027 | 16.537
0 | 0.168 | 0.00667 | -0.029 | 25.128
0.5 | 0.229 | 0.00673 | -0.03 | 34.03
1 | 0.291 | 0.00681 | -0.032 | 42.667
1.5 | 0.352 | 0.00657 | -0.033 | 53.564
2 | 0.413 | 0.00711 | -0.034 | 58.063
2.5 | 0.474 | 0.00719 | -0.036 | 65.839
3 | 0.534 | 0.00731 | -0.037 | 73.049
3.5 | 0.591 | 0.00746 | -0.038 | 79.264
4 | 0.65 | 0.00762 | -0.04 | 85.335
4.5 | 0.708 | 0.00783 | -0.041 | 90.469
5 | 0.767 | 0.01494 | -0.042 | 51.296
5.5 | 0.823 | 0.01553 | -0.044 | 53.014
6 | 0.879 | 0.01619 | -0.045 | 54.286
6.5 | 0.933 | 0.01688 | -0.046 | 55.295
7 | 0.986 | 0.01756 | -0.047 | 56.164
7.5 | 1.038 | 0.01831 | -0.049 | 56.662
8 | 1.087 | 0.01907 | -0.05 | 56.994
8.5 | 1.133 | 0.01992 | -0.051 | 56.89
9 | 1.177 | 0.02082 | -0.052 | 56.537
9.5 | 1.218 | 0.0217 | -0.054 | 56.117
10 | 1.255 | 0.02261 | -0.055 | 55.529
10.5 | 1.289 | 0.02375 | -0.056 | 54.289
11 | 1.32 | 0.02491 | -0.057 | 52.994
11.5 | 1.347 | 0.02611 | -0.058 | 51.586
12 | 1.37 | 0.02734 | -0.06 | 50.11
12.5 | 1.388 | 0.02851 | -0.061 | 48.694
13 | 1.403 | 0.02995 | -0.062 | 46.841
13.5 | 1.412 | 0.03161 | -0.063 | 44.682
14 | 1.415 | 0.03382 | -0.064 | 41.829
14.5 | 1.208 | 0.10099 | -0.035 | 11.965
15 | 1.207 | 0.10786 | -0.034 | 11.191
15.5 | 1.203 | 0.11289 | -0.033 | 10.653
16 | 1.2 | 0.11917 | -0.037 | 10.071
16.5 | 1.188 | 0.12688 | -0.034 | 9.364
17 | 1.178 | 0.13373 | -0.036 | 8.808
17.5 | 1.161 | 0.14139 | -0.035 | 8.213
18 | 1.14 | 0.15099 | -0.035 | 7.552
18.5 | 1.118 | 0.15731 | -0.036 | 7.107
19 | 1.093 | 0.16485 | -0.036 | 6.63

## 36. Re 750k Mach 0.10 (2)
BIGFOIL.COM POLAR EXPORT
NACA66-219 a=0.5
NACA66-219 a=0.5 |  |  |  | Cl Max: | 1.1246 | at alpha= | 18.5 | deg
XFOIL ncrit=9 |  |  |  | L/D Max: | 93.0049 | at alpha= | 5.5 | deg
Re: | 750000 |  |  | Cd Min: | 0.1978 | at alpha= | -20 | deg
Mach: | 0.1 |  |  | Cl=0 at alpha= | -1.2958 | deg
|  |  |  | @ Cl=0.1, Cd= | 0.0098273
|  |  |  | @ Cl=0.4, Cd= | 0.0097472
|  |  |  | @ Cl=0.6, Cd= | 0.0089709
alpha (deg) | Cl | Cd | Cm | Cl/Cd
-20 | -0.4832 | 0.1978 | -0.0288 | -2.4429
-19.5 | -0.4679 | 0.19218 | -0.0323 | -2.4347
-19 | -0.4751 | 0.1797 | -0.0391 | -2.6439
-18.5 | -0.4642 | 0.17224 | -0.0427 | -2.6951
-18 | -0.4474 | 0.16704 | -0.0456 | -2.6784
-17.5 | -0.4328 | 0.16115 | -0.049 | -2.6857
-17 | -0.8122 | 0.06874 | -0.0929 | -11.8155
-16.5 | -0.8236 | 0.06215 | -0.0948 | -13.2518
-16 | -0.8634 | 0.05303 | -0.095 | -16.2814
-15.5 | -0.8757 | 0.04757 | -0.0937 | -18.4087
-15 | -0.8775 | 0.04327 | -0.0919 | -20.2796
-14.5 | -0.8737 | 0.03945 | -0.0897 | -22.147
-14 | -0.8627 | 0.03647 | -0.0874 | -23.6551
-13.5 | -0.8448 | 0.03354 | -0.0852 | -25.1878
-13 | -0.8196 | 0.03109 | -0.0834 | -26.3622
-12.5 | -0.7904 | 0.02906 | -0.0817 | -27.1989
-12 | -0.7674 | 0.0277 | -0.079 | -27.704
-11.5 | -0.7119 | 0.02542 | -0.08 | -28.0055
-11 | -0.6731 | 0.02401 | -0.079 | -28.0342
-10.5 | -0.6351 | 0.02274 | -0.0777 | -27.9288
-10 | -0.5972 | 0.02159 | -0.0764 | -27.661
-9.5 | -0.5597 | 0.0205 | -0.0748 | -27.3024
-9 | -0.5254 | 0.01933 | -0.0729 | -27.1805
-8.5 | -0.4932 | 0.01808 | -0.0706 | -27.2788
-8 | -0.4575 | 0.01712 | -0.0686 | -26.7231
-7.5 | -0.4207 | 0.01626 | -0.0667 | -25.8733
-7 | -0.3855 | 0.01536 | -0.0644 | -25.0977
-6.5 | -0.3495 | 0.01455 | -0.0621 | -24.0206
-6 | -0.3104 | 0.01393 | -0.0602 | -22.2828
-5.5 | -0.2738 | 0.01332 | -0.0578 | -20.5556
-5 | -0.2557 | 0.01202 | -0.0524 | -21.2729
-4.5 | -0.2697 | 0.01053 | -0.0407 | -25.6125
-4 | -0.2746 | 0.00901 | -0.0303 | -30.4772
-3.5 | -0.2513 | 0.00818 | -0.0245 | -30.7213
-3 | -0.1964 | 0.00836 | -0.0246 | -23.4928
-2.5 | -0.1398 | 0.00871 | -0.0249 | -16.0505
-2 | -0.0819 | 0.009 | -0.0255 | -9.1
-1.5 | -0.0241 | 0.00956 | -0.0261 | -2.5209
-1 | 0.0349 | 0.00975 | -0.027 | 3.5795
-0.5 | 0.0923 | 0.00983 | -0.0279 | 9.3896
0 | 0.1493 | 0.00981 | -0.0289 | 15.2192
0.5 | 0.2066 | 0.00981 | -0.03 | 21.0601
1 | 0.2649 | 0.00979 | -0.0311 | 27.0582
1.5 | 0.3245 | 0.00975 | -0.0325 | 33.2821
2 | 0.3834 | 0.00978 | -0.0338 | 39.2025
2.5 | 0.439 | 0.00967 | -0.0344 | 45.3981
3 | 0.4973 | 0.00949 | -0.0354 | 52.4025
3.5 | 0.5601 | 0.00928 | -0.037 | 60.3556
4 | 0.6156 | 0.00885 | -0.0372 | 69.5593
4.5 | 0.6704 | 0.0086 | -0.0373 | 77.9535
5 | 0.7209 | 0.0083 | -0.0365 | 86.8554
5.5 | 0.7645 | 0.00822 | -0.0344 | 93.0049
6 | 0.7561 | 0.00886 | -0.0223 | 85.3386
6.5 | 0.7259 | 0.01081 | -0.0078 | 67.1508
7 | 0.7018 | 0.0134 | 0.0039 | 52.3731
7.5 | 0.6889 | 0.01605 | 0.0128 | 42.9221
8 | 0.6812 | 0.01869 | 0.0205 | 36.4473
8.5 | 0.6805 | 0.02136 | 0.0267 | 31.8586
9 | 0.7074 | 0.02289 | 0.0293 | 30.9043
9.5 | 0.7357 | 0.02435 | 0.0316 | 30.2136
10 | 0.7671 | 0.02571 | 0.0335 | 29.8366
10.5 | 0.7939 | 0.02744 | 0.0357 | 28.9322
11 | 0.8205 | 0.02914 | 0.0378 | 28.1572
11.5 | 0.8482 | 0.03092 | 0.0396 | 27.4321
12 | 0.8721 | 0.0329 | 0.0417 | 26.5076
12.5 | 0.8849 | 0.03579 | 0.0445 | 24.7248
13 | 0.9111 | 0.03776 | 0.0461 | 24.1287
13.5 | 0.9344 | 0.03993 | 0.0479 | 23.401
14 | 0.9559 | 0.04219 | 0.0498 | 22.657
14.5 | 0.9887 | 0.0451 | 0.0482 | 21.9224
15.5 | 1.0425 | 0.05123 | 0.0472 | 20.3494
16 | 1.0623 | 0.05448 | 0.0477 | 19.4989
16.5 | 1.0806 | 0.05794 | 0.0482 | 18.6503
17 | 1.0945 | 0.06198 | 0.0482 | 17.6589
17.5 | 1.1068 | 0.06629 | 0.048 | 16.6963
18 | 1.117 | 0.07099 | 0.0474 | 15.7346
18.5 | 1.1246 | 0.07604 | 0.0471 | 14.7896
19 | 1.1191 | 0.08311 | 0.0457 | 13.4653
19.5 | 1.108 | 0.09137 | 0.043 | 12.1265
20 | 1.092 | 0.10075 | 0.0393 | 10.8387

## 37. Re 750k Mach 0.25 (1)
BIGFOIL.COM POLAR EXPORT
NACA66-219 a=0.5
NACA66-219 a=0.5 |  |  |  | Cl Max: | 1.339 | at alpha= | 12 | deg
JavaFoil+Calcfoil stall+Eppler ext transition |  |  |  | L/D Max: | 84.542 | at alpha= | 4 | deg
Re: | 750000 |  |  | Cd Min: | 0.00659 | at alpha= | -1 | deg
Mach: | 0.25 |  |  | Cl=0 at alpha= | -1.3516 | deg
|  |  |  | @ Cl=0.1, Cd= | 0.00659
|  |  |  | @ Cl=0.4, Cd= | 0.0071455
|  |  |  | @ Cl=0.6, Cd= | 0.0076924
alpha (deg) | Cl | Cd | Cm | Cl/Cd
-15 | -0.897 | 0.11849 | 0.005 | -7.566
-14.5 | -0.906 | 0.11107 | 0.005 | -8.161
-14 | -0.911 | 0.10159 | 0.004 | -8.97
-13.5 | -0.912 | 0.09584 | 0.003 | -9.516
-13 | -0.908 | 0.09166 | 0.003 | -9.904
-12.5 | -0.899 | 0.08618 | 0.002 | -10.435
-12 | -0.886 | 0.07969 | 0.002 | -11.122
-11.5 | -0.87 | 0.07523 | 0.001 | -11.563
-11 | -0.849 | 0.07007 | 0 | -12.122
-10.5 | -0.826 | 0.06539 | 0 | -12.631
-10 | -0.951 | 0.01964 | -0.002 | -48.421
-9.5 | -0.915 | 0.01877 | -0.003 | -48.731
-9 | -0.874 | 0.01781 | -0.004 | -49.099
-8.5 | -0.83 | 0.01711 | -0.006 | -48.536
-8 | -0.783 | 0.01632 | -0.007 | -48.003
-7.5 | -0.733 | 0.01554 | -0.009 | -47.2
-7 | -0.681 | 0.01459 | -0.01 | -46.691
-6.5 | -0.627 | 0.01432 | -0.011 | -43.772
-6 | -0.571 | 0.01374 | -0.013 | -41.526
-5.5 | -0.513 | 0.01325 | -0.014 | -38.707
-5 | -0.454 | 0.01282 | -0.015 | -35.393
-4.5 | -0.394 | 0.01237 | -0.017 | -31.817
-4 | -0.333 | 0.01197 | -0.018 | -27.772
-3.5 | -0.271 | 0.01163 | -0.02 | -23.268
-3 | -0.208 | 0.01129 | -0.021 | -18.435
-2.5 | -0.145 | 0.0067 | -0.022 | -21.705
-2 | -0.082 | 0.00665 | -0.024 | -12.359
-1.5 | -0.019 | 0.00662 | -0.025 | -2.817
-1 | 0.045 | 0.00659 | -0.027 | 6.884
-0.5 | 0.11 | 0.00659 | -0.028 | 16.634
0 | 0.172 | 0.00682 | -0.029 | 25.207
0.5 | 0.235 | 0.00689 | -0.031 | 34.113
1 | 0.298 | 0.00697 | -0.032 | 42.758
1.5 | 0.361 | 0.00707 | -0.034 | 51.027
2 | 0.423 | 0.00719 | -0.035 | 58.896
2.5 | 0.485 | 0.00717 | -0.036 | 67.687
3 | 0.548 | 0.00754 | -0.038 | 72.656
3.5 | 0.606 | 0.00771 | -0.039 | 78.64
4 | 0.666 | 0.00788 | -0.041 | 84.542
4.5 | 0.727 | 0.01495 | -0.042 | 48.622
5 | 0.786 | 0.01549 | -0.043 | 50.702
5.5 | 0.843 | 0.01614 | -0.045 | 52.244
6 | 0.9 | 0.01683 | -0.046 | 53.462
6.5 | 0.955 | 0.01757 | -0.047 | 54.334
7 | 1.008 | 0.01834 | -0.049 | 54.965
7.5 | 1.059 | 0.01917 | -0.05 | 55.245
8 | 1.108 | 0.02005 | -0.051 | 55.25
8.5 | 1.152 | 0.02095 | -0.052 | 55.009
9 | 1.194 | 0.02195 | -0.054 | 54.387
9.5 | 1.231 | 0.02303 | -0.055 | 53.435
10 | 1.263 | 0.02419 | -0.056 | 52.225
10.5 | 1.291 | 0.02531 | -0.057 | 51
11 | 1.313 | 0.0266 | -0.059 | 49.378
11.5 | 1.33 | 0.02788 | -0.06 | 47.702
12 | 1.339 | 0.02915 | -0.061 | 45.927
12.5 | 1.136 | 0.08341 | -0.031 | 13.615
13 | 1.135 | 0.08886 | -0.031 | 12.776
13.5 | 1.129 | 0.09557 | -0.032 | 11.817
14 | 1.118 | 0.10112 | -0.032 | 11.053
14.5 | 1.101 | 0.10851 | -0.033 | 10.142
15 | 1.077 | 0.11685 | -0.033 | 9.22
15.5 | 1.049 | 0.12513 | -0.032 | 8.382
16 | 1.016 | 0.13073 | -0.033 | 7.768
16.5 | 0.977 | 0.14045 | -0.032 | 6.957
17 | 0.934 | 0.1521 | -0.033 | 6.144

## 38. Re 750k Mach 0.25 (2)
BIGFOIL.COM POLAR EXPORT
NACA66-219 a=0.5
NACA66-219 a=0.5 |  |  |  | Cl Max: | 1.0388 | at alpha= | 17 | deg
XFOIL ncrit=9 |  |  |  | L/D Max: | 90.967 | at alpha= | 5.5 | deg
Re: | 750000 |  |  | Cd Min: | 0.17229 | at alpha= | -18 | deg
Mach: | 0.25 |  |  | Cl=0 at alpha= | -1.2875 | deg
|  |  |  | @ Cl=0.1, Cd= | 0.010177
|  |  |  | @ Cl=0.4, Cd= | 0.010167
|  |  |  | @ Cl=0.6, Cd= | 0.0093641
alpha (deg) | Cl | Cd | Cm | Cl/Cd
-18 | -0.439 | 0.17229 | -0.0455 | -2.548
-17.5 | -0.4218 | 0.16653 | -0.0488 | -2.5329
-17 | -0.4089 | 0.1598 | -0.0525 | -2.5588
-16.5 | -0.4248 | 0.1436 | -0.0612 | -2.9582
-16 | -0.4754 | 0.11916 | -0.0707 | -3.9896
-15.5 | -0.6097 | 0.08169 | -0.0925 | -7.4636
-15 | -0.6779 | 0.06531 | -0.1004 | -10.3797
-14.5 | -0.7219 | 0.05514 | -0.1022 | -13.0921
-14 | -0.7497 | 0.04802 | -0.1012 | -15.6122
-13.5 | -0.7691 | 0.04199 | -0.0986 | -18.3163
-13 | -0.7733 | 0.03747 | -0.0954 | -20.6378
-12.5 | -0.7652 | 0.03367 | -0.0923 | -22.7265
-12 | -0.7489 | 0.03104 | -0.0891 | -24.1269
-11.5 | -0.7215 | 0.02872 | -0.0868 | -25.1219
-11 | -0.6725 | 0.02612 | -0.0865 | -25.7466
-10.5 | -0.632 | 0.02454 | -0.0852 | -25.7539
-10 | -0.5919 | 0.02317 | -0.0837 | -25.546
-9 | -0.5116 | 0.02088 | -0.0805 | -24.5019
-8.5 | -0.48 | 0.0193 | -0.0779 | -24.8705
-8 | -0.4447 | 0.01817 | -0.0756 | -24.4744
-7.5 | -0.408 | 0.01718 | -0.0733 | -23.7485
-7 | -0.3694 | 0.01633 | -0.0712 | -22.6209
-6.5 | -0.3368 | 0.01528 | -0.0683 | -22.0419
-6 | -0.297 | 0.01463 | -0.0662 | -20.3008
-5.5 | -0.2597 | 0.0139 | -0.0637 | -18.6835
-5 | -0.2307 | 0.01289 | -0.0599 | -17.8976
-4.5 | -0.2417 | 0.01096 | -0.0493 | -22.0529
-4 | -0.2608 | 0.00965 | -0.0358 | -27.0259
-3.5 | -0.2579 | 0.00835 | -0.0259 | -30.8862
-3 | -0.2023 | 0.00855 | -0.0257 | -23.6608
-2.5 | -0.1445 | 0.00892 | -0.0258 | -16.1996
-2 | -0.0856 | 0.00936 | -0.0263 | -9.1453
-1.5 | -0.0255 | 0.00986 | -0.0268 | -2.5862
-1 | 0.0345 | 0.01008 | -0.0276 | 3.4226
-0.5 | 0.0934 | 0.01018 | -0.0285 | 9.1749
0 | 0.152 | 0.01015 | -0.0294 | 14.9754
0.5 | 0.2113 | 0.01013 | -0.0305 | 20.8588
1 | 0.2718 | 0.0101 | -0.0318 | 26.9109
1.5 | 0.3332 | 0.01015 | -0.0332 | 32.8276
2 | 0.3899 | 0.01019 | -0.0338 | 38.263
2.5 | 0.4475 | 0.01006 | -0.0344 | 44.4831
3 | 0.5105 | 0.0098 | -0.0358 | 52.0918
3.5 | 0.5709 | 0.0096 | -0.0367 | 59.4688
4 | 0.6338 | 0.00909 | -0.0377 | 69.725
4.5 | 0.6877 | 0.00881 | -0.0371 | 78.059
5 | 0.7369 | 0.0085 | -0.0355 | 86.6941
5.5 | 0.7714 | 0.00848 | -0.0311 | 90.967
6 | 0.7412 | 0.00965 | -0.015 | 76.8083
6.5 | 0.7095 | 0.01202 | -0.001 | 59.0266
7 | 0.6848 | 0.01488 | 0.0104 | 46.0215
7.5 | 0.6712 | 0.01772 | 0.0192 | 37.8781
8 | 0.6614 | 0.02069 | 0.0269 | 31.9671
8.5 | 0.6698 | 0.02311 | 0.032 | 28.9831
9 | 0.6998 | 0.02463 | 0.0344 | 28.4125
10 | 0.7594 | 0.02785 | 0.039 | 27.2675
10.5 | 0.7818 | 0.03004 | 0.0417 | 26.0253
11 | 0.8113 | 0.03186 | 0.0436 | 25.4645
11.5 | 0.8363 | 0.03401 | 0.0459 | 24.5898
12 | 0.8558 | 0.03665 | 0.0482 | 23.3506
12.5 | 0.8745 | 0.0394 | 0.0506 | 22.1954
13 | 0.8988 | 0.04185 | 0.0525 | 21.4767
13.5 | 0.9225 | 0.04439 | 0.0541 | 20.7817
14 | 0.9428 | 0.04718 | 0.0559 | 19.983
14.5 | 0.9621 | 0.05009 | 0.058 | 19.2074
15 | 0.9995 | 0.05384 | 0.0553 | 18.5643
15.5 | 1.0206 | 0.05802 | 0.0546 | 17.5905
16 | 1.0313 | 0.06278 | 0.055 | 16.4272
16.5 | 1.0362 | 0.06837 | 0.0549 | 15.1558
17 | 1.0388 | 0.07444 | 0.0538 | 13.9549
17.5 | 1.0331 | 0.08184 | 0.0522 | 12.6234
18 | 1.0232 | 0.09016 | 0.0495 | 11.3487
18.5 | 1.002 | 0.10051 | 0.0455 | 9.9692
19.5 | 0.934 | 0.12787 | 0.031 | 7.3043
20 | 0.8946 | 0.14423 | 0.0209 | 6.2026

## 39. Re 750k Mach 0.50 (1)
BIGFOIL.COM POLAR EXPORT
NACA66-219 a=0.5
NACA66-219 a=0.5 |  |  |  | Cl Max: | 1.197 | at alpha= | 20 | deg
JavaFoil+Calcfoil stall+Eppler ext transition |  |  |  | L/D Max: | 82.17 | at alpha= | 4 | deg
Re: | 750000 |  |  | Cd Min: | 0.00718 | at alpha= | -0.5 | deg
Mach: | 0.5 |  |  | Cl=0 at alpha= | -1.3521 | deg
|  |  |  | @ Cl=0.1, Cd= | 0.0071889
|  |  |  | @ Cl=0.4, Cd= | 0.00789
|  |  |  | @ Cl=0.6, Cd= | 0.0084477
alpha (deg) | Cl | Cd | Cm | Cl/Cd
-20 | -1.055 | 0.21362 | 0.015 | -4.937
-19.5 | -1.024 | 0.20465 | 0.014 | -5.002
-19 | -0.996 | 0.20303 | 0.013 | -4.904
-18.5 | -0.968 | 0.1906 | 0.012 | -5.081
-18 | -0.941 | 0.1863 | 0.012 | -5.051
-17.5 | -0.911 | 0.18489 | 0.01 | -4.929
-17 | -0.883 | 0.1791 | 0.009 | -4.932
-16.5 | -0.856 | 0.17385 | 0.009 | -4.922
-16 | -0.828 | 0.17219 | 0.008 | -4.81
-15.5 | -0.8 | 0.15915 | 0.007 | -5.024
-15 | -0.771 | 0.14951 | 0.006 | -5.158
-14.5 | -0.743 | 0.14319 | 0.005 | -5.191
-14 | -0.716 | 0.14203 | 0.005 | -5.039
-13.5 | -0.688 | 0.13426 | 0.004 | -5.123
-13 | -0.66 | 0.13112 | 0.003 | -5.033
-12.5 | -0.631 | 0.12586 | 0.002 | -5.01
-12 | -0.603 | 0.11682 | 0.002 | -5.16
-11.5 | -0.575 | 0.11378 | 0.001 | -5.052
-11 | -0.547 | 0.11372 | 0 | -4.808
-10.5 | -0.519 | 0.10673 | 0 | -4.861
-10 | -0.491 | 0.09462 | -0.001 | -5.186
-9.5 | -0.462 | 0.07595 | -0.002 | -6.086
-9 | -0.434 | 0.08299 | -0.002 | -5.229
-8.5 | -0.623 | 0.05986 | -0.003 | -10.415
-8 | -0.644 | 0.05362 | -0.004 | -12.002
-7.5 | -0.63 | 0.04918 | -0.005 | -12.814
-7 | -0.601 | 0.04578 | -0.006 | -13.118
-6.5 | -0.56 | 0.04295 | -0.006 | -13.031
-6 | -0.619 | 0.01588 | -0.014 | -38.995
-5.5 | -0.561 | 0.01517 | -0.015 | -36.972
-5 | -0.499 | 0.01452 | -0.017 | -34.352
-4.5 | -0.434 | 0.01393 | -0.018 | -31.172
-4 | -0.368 | 0.01337 | -0.02 | -27.52
-3.5 | -0.3 | 0.01289 | -0.022 | -23.257
-3 | -0.231 | 0.01248 | -0.023 | -18.491
-2.5 | -0.161 | 0.01206 | -0.025 | -13.361
-2 | -0.091 | 0.00734 | -0.026 | -12.393
-1.5 | -0.021 | 0.00727 | -0.028 | -2.845
-1 | 0.05 | 0.00721 | -0.029 | 6.975
-0.5 | 0.121 | 0.00718 | -0.031 | 16.909
0 | 0.191 | 0.00753 | -0.032 | 25.302
0.5 | 0.261 | 0.00763 | -0.034 | 34.138
1 | 0.33 | 0.00775 | -0.035 | 42.609
1.5 | 0.4 | 0.00789 | -0.037 | 50.69
2 | 0.469 | 0.00805 | -0.038 | 58.267
2.5 | 0.538 | 0.00825 | -0.04 | 65.21
3 | 0.607 | 0.00847 | -0.041 | 71.608
3.5 | 0.67 | 0.0087 | -0.043 | 77.028
4 | 0.736 | 0.00896 | -0.045 | 82.17
4.5 | 0.804 | 0.01729 | -0.046 | 46.515
5 | 0.867 | 0.01785 | -0.048 | 48.608
5.5 | 0.928 | 0.01892 | -0.05 | 49.056
6 | 0.986 | 0.02012 | -0.051 | 48.983
6.5 | 1.039 | 0.02126 | -0.052 | 48.899
7 | 1.087 | 0.02247 | -0.054 | 48.403
7.5 | 1.128 | 0.02381 | -0.055 | 47.374
8 | 1.156 | 0.0252 | -0.057 | 45.873
8.5 | 0.973 | 0.05596 | -0.027 | 17.396
9 | 0.936 | 0.06195 | -0.026 | 15.107
9.5 | 0.613 | 0.07636 | -0.025 | 8.024
10 | 0.641 | 0.09605 | -0.027 | 6.672
10.5 | 0.669 | 0.0999 | -0.027 | 6.692
11 | 0.696 | 0.11122 | -0.027 | 6.259
11.5 | 0.725 | 0.1177 | -0.031 | 6.159
12 | 0.752 | 0.12269 | -0.032 | 6.133
12.5 | 0.78 | 0.12603 | -0.032 | 6.189
13 | 0.807 | 0.12959 | -0.033 | 6.231
13.5 | 0.835 | 0.13666 | -0.034 | 6.109
14 | 0.864 | 0.13837 | -0.037 | 6.244
14.5 | 0.891 | 0.14612 | -0.038 | 6.1
15 | 0.919 | 0.15021 | -0.039 | 6.116
15.5 | 0.948 | 0.1621 | -0.042 | 5.846
16 | 0.975 | 0.1657 | -0.043 | 5.886
16.5 | 1.003 | 0.17284 | -0.044 | 5.801
17 | 1.032 | 0.1801 | -0.047 | 5.728
17.5 | 1.059 | 0.18647 | -0.048 | 5.681
18 | 1.086 | 0.19216 | -0.049 | 5.654
18.5 | 1.114 | 0.20282 | -0.05 | 5.491
19 | 1.143 | 0.2085 | -0.053 | 5.484
19.5 | 1.17 | 0.21196 | -0.054 | 5.521
20 | 1.197 | 0.21829 | -0.055 | 5.484

## 40. Re 750k Mach 0.50 (2)
BIGFOIL.COM POLAR EXPORT
NACA66-219 a=0.5
NACA66-219 a=0.5 |  |  |  | Cl Max: | 0.8316 | at alpha= | 13 | deg
XFOIL ncrit=9 |  |  |  | L/D Max: | 68.6507 | at alpha= | 5 | deg
Re: | 750000 |  |  | Cd Min: | 0.23207 | at alpha= | 20 | deg
Mach: | 0.5 |  |  | Cl=0 at alpha= | -1.2098 | deg
|  |  |  | @ Cl=0.1, Cd= | 0.011919
|  |  |  | @ Cl=0.4, Cd= | 0.011988
|  |  |  | @ Cl=0.6, Cd= | 0.011402
alpha (deg) | Cl | Cd | Cm | Cl/Cd
-15 | -0.3227 | 0.14517 | -0.0738 | -2.2229
-14.5 | -0.3118 | 0.13642 | -0.0786 | -2.2856
-14 | -0.3172 | 0.12361 | -0.0849 | -2.5661
-13.5 | -0.328 | 0.11089 | -0.0914 | -2.9579
-13 | -0.3496 | 0.09648 | -0.0992 | -3.6235
-12.5 | -0.4023 | 0.0764 | -0.1117 | -5.2657
-12 | -0.4337 | 0.06406 | -0.1194 | -6.7702
-11.5 | -0.4717 | 0.05342 | -0.1234 | -8.83
-11 | -0.5001 | 0.04552 | -0.1236 | -10.9864
-10.5 | -0.5204 | 0.03905 | -0.1211 | -13.3265
-10 | -0.5273 | 0.03381 | -0.1172 | -15.596
-9.5 | -0.5137 | 0.02976 | -0.1132 | -17.2614
-9 | -0.4786 | 0.02683 | -0.11 | -17.8382
-8.5 | -0.4337 | 0.02474 | -0.1073 | -17.5303
-8 | -0.3911 | 0.02306 | -0.1044 | -16.9601
-7.5 | -0.3513 | 0.02163 | -0.1012 | -16.2413
-7 | -0.3132 | 0.02027 | -0.0979 | -15.4514
-6.5 | -0.2784 | 0.01889 | -0.0943 | -14.738
-6 | -0.2399 | 0.01776 | -0.091 | -13.5079
-5.5 | -0.1991 | 0.01681 | -0.0879 | -11.8441
-5 | -0.158 | 0.01595 | -0.0848 | -9.906
-4.5 | -0.1432 | 0.01432 | -0.0781 | -10
-4 | -0.1656 | 0.01194 | -0.0655 | -13.8693
-3.5 | -0.208 | 0.01044 | -0.0474 | -19.9234
-3 | -0.2297 | 0.00965 | -0.0311 | -23.8031
-2.5 | -0.1718 | 0.01021 | -0.0293 | -16.8266
-2 | -0.1065 | 0.0108 | -0.0289 | -9.8611
-1.5 | -0.039 | 0.01139 | -0.0291 | -3.4241
-1 | 0.0282 | 0.01188 | -0.0294 | 2.3737
-0.5 | 0.0956 | 0.01191 | -0.0303 | 8.0269
0 | 0.1563 | 0.01204 | -0.0303 | 12.9817
0.5 | 0.2087 | 0.0122 | -0.0289 | 17.1066
1 | 0.2686 | 0.01225 | -0.0286 | 21.9265
1.5 | 0.3361 | 0.01211 | -0.0296 | 27.7539
2 | 0.4094 | 0.01197 | -0.0316 | 34.2022
2.5 | 0.4526 | 0.0122 | -0.0282 | 37.0984
3 | 0.5228 | 0.01189 | -0.0292 | 43.9697
3.5 | 0.6066 | 0.01136 | -0.0324 | 53.3979
4 | 0.6687 | 0.01064 | -0.0311 | 62.8477
4.5 | 0.7065 | 0.01031 | -0.0254 | 68.5257
5 | 0.7174 | 0.01045 | -0.0151 | 68.6507
5.5 | 0.7238 | 0.01134 | -0.005 | 63.8272
6 | 0.6917 | 0.01398 | 0.0095 | 49.4778
6.5 | 0.6549 | 0.01747 | 0.0228 | 37.4871
7 | 0.6322 | 0.02097 | 0.0331 | 30.1478
7.5 | 0.6151 | 0.02462 | 0.0417 | 24.9838
8 | 0.6096 | 0.02815 | 0.0484 | 21.6554
8.5 | 0.6395 | 0.03031 | 0.0515 | 21.0986
9 | 0.6675 | 0.03273 | 0.0546 | 20.3941
9.5 | 0.6966 | 0.03519 | 0.0575 | 19.7954
10 | 0.7209 | 0.03812 | 0.0604 | 18.9113
10.5 | 0.739 | 0.04163 | 0.0634 | 17.7516
11 | 0.7635 | 0.04494 | 0.0658 | 16.9893
11.5 | 0.7861 | 0.04844 | 0.0682 | 16.2283
12 | 0.8077 | 0.05229 | 0.0704 | 15.4465
12.5 | 0.824 | 0.05684 | 0.0723 | 14.4968
13 | 0.8316 | 0.06265 | 0.0734 | 13.2737
13.5 | 0.8252 | 0.07039 | 0.0729 | 11.7233
14 | 0.8064 | 0.08007 | 0.0705 | 10.0712
14.5 | 0.7814 | 0.09137 | 0.0658 | 8.552
15 | 0.7513 | 0.10446 | 0.0588 | 7.1922
15.5 | 0.7213 | 0.11862 | 0.0503 | 6.0808
16 | 0.6899 | 0.13444 | 0.0405 | 5.1317
16.5 | 0.6565 | 0.15197 | 0.0308 | 4.3199
17 | 0.6504 | 0.16359 | 0.025 | 3.9758
17.5 | 0.6431 | 0.17577 | 0.0197 | 3.6588
19 | 0.6779 | 0.20936 | -0.0007 | 3.238
19.5 | 0.6892 | 0.2206 | -0.0072 | 3.1242
20 | 0.6994 | 0.23207 | -0.0144 | 3.0137

## 41. Re 1M Mach 0.00 (1)
BIGFOIL.COM POLAR EXPORT
NACA66-219 a=0.5
NACA66-219 a=0.5 |  |  |  | Cl Max: | 1.439 | at alpha= | 14.5 | deg
JavaFoil+Calcfoil stall+Eppler ext transition |  |  |  | L/D Max: | 105.113 | at alpha= | 4.5 | deg
Re: | 1000000 |  |  | Cd Min: | 0.00544 | at alpha= | -0.5 | deg
Mach: | 0 |  |  | Cl=0 at alpha= | -1.3548 | deg
|  |  |  | @ Cl=0.1, Cd= | 0.00548
|  |  |  | @ Cl=0.4, Cd= | 0.0061942
|  |  |  | @ Cl=0.6, Cd= | 0.0064942
alpha (deg) | Cl | Cd | Cm | Cl/Cd
-17.5 | -1.038 | 0.13574 | 0.008 | -7.645
-17 | -1.041 | 0.12904 | 0.007 | -8.067
-16.5 | -1.039 | 0.12458 | 0.007 | -8.338
-16 | -1.035 | 0.11809 | 0.006 | -8.766
-15.5 | -1.029 | 0.1121 | 0.006 | -9.179
-15 | -1.021 | 0.10517 | 0.005 | -9.712
-14.5 | -1.01 | 0.09926 | 0.005 | -10.172
-14 | -0.996 | 0.09457 | 0.004 | -10.529
-13.5 | -0.981 | 0.08834 | 0.004 | -11.105
-13 | -0.975 | 0.07761 | 0.004 | -12.557
-12.5 | -1.115 | 0.02262 | 0.004 | -49.27
-12 | -1.09 | 0.02121 | 0.003 | -51.38
-11.5 | -1.06 | 0.02004 | 0.002 | -52.911
-11 | -1.027 | 0.01909 | 0.001 | -53.806
-10.5 | -0.991 | 0.01825 | 0 | -54.279
-10 | -0.952 | 0.01739 | -0.002 | -54.72
-9.5 | -0.91 | 0.01659 | -0.003 | -54.825
-9 | -0.865 | 0.01592 | -0.004 | -54.356
-8.5 | -0.819 | 0.01519 | -0.006 | -53.884
-8 | -0.77 | 0.01458 | -0.007 | -52.796
-7.5 | -0.719 | 0.01395 | -0.008 | -51.52
-7 | -0.666 | 0.0134 | -0.01 | -49.702
-6.5 | -0.612 | 0.01298 | -0.011 | -47.132
-6 | -0.556 | 0.0125 | -0.012 | -44.499
-5.5 | -0.5 | 0.01212 | -0.014 | -41.229
-5 | -0.442 | 0.01174 | -0.015 | -37.61
-4.5 | -0.383 | 0.01095 | -0.016 | -34.957
-4 | -0.323 | 0.01094 | -0.018 | -29.559
-3.5 | -0.263 | 0.01063 | -0.019 | -24.74
-3 | -0.202 | 0.01033 | -0.021 | -19.578
-2.5 | -0.142 | 0.00584 | -0.022 | -24.344
-2 | -0.08 | 0.00582 | -0.023 | -13.811
-1.5 | -0.018 | 0.0058 | -0.025 | -3.141
-1 | 0.044 | 0.0058 | -0.026 | 7.642
-0.5 | 0.107 | 0.00544 | -0.028 | 19.653
0 | 0.168 | 0.006 | -0.029 | 27.991
0.5 | 0.23 | 0.00605 | -0.03 | 37.972
1 | 0.291 | 0.00607 | -0.032 | 47.971
1.5 | 0.352 | 0.00614 | -0.033 | 57.447
2 | 0.414 | 0.00621 | -0.034 | 66.604
2.5 | 0.475 | 0.00626 | -0.036 | 75.801
3 | 0.535 | 0.00638 | -0.037 | 83.928
3.5 | 0.593 | 0.00648 | -0.038 | 91.512
4 | 0.652 | 0.0066 | -0.04 | 98.866
4.5 | 0.71 | 0.00676 | -0.041 | 105.113
5 | 0.764 | 0.01405 | -0.042 | 54.4
5.5 | 0.821 | 0.01459 | -0.043 | 56.255
6 | 0.876 | 0.0152 | -0.045 | 57.649
6.5 | 0.93 | 0.01583 | -0.046 | 58.754
7 | 0.983 | 0.0165 | -0.047 | 59.609
7.5 | 1.035 | 0.01719 | -0.048 | 60.213
8 | 1.084 | 0.01791 | -0.05 | 60.556
8.5 | 1.131 | 0.01869 | -0.051 | 60.513
9 | 1.175 | 0.0195 | -0.052 | 60.244
9.5 | 1.216 | 0.02037 | -0.053 | 59.707
10 | 1.255 | 0.02121 | -0.055 | 59.156
10.5 | 1.289 | 0.02225 | -0.056 | 57.959
11 | 1.321 | 0.02334 | -0.057 | 56.623
11.5 | 1.349 | 0.02444 | -0.058 | 55.208
12 | 1.374 | 0.02561 | -0.059 | 53.66
12.5 | 1.395 | 0.0268 | -0.061 | 52.044
13 | 1.412 | 0.02809 | -0.062 | 50.271
13.5 | 1.425 | 0.02941 | -0.063 | 48.459
14 | 1.434 | 0.0309 | -0.064 | 46.398
14.5 | 1.439 | 0.03274 | -0.065 | 43.945
15 | 1.439 | 0.03495 | -0.066 | 41.164
15.5 | 1.435 | 0.03679 | -0.067 | 39.013
16 | 1.426 | 0.04001 | -0.067 | 35.652
16.5 | 1.395 | 0.04846 | -0.067 | 28.786
17 | 1.216 | 0.12432 | -0.043 | 9.779
17.5 | 1.198 | 0.13523 | -0.04 | 8.859
18 | 1.179 | 0.14333 | -0.038 | 8.224
18.5 | 1.16 | 0.15073 | -0.039 | 7.696
19 | 1.139 | 0.15835 | -0.039 | 7.194
19.5 | 1.117 | 0.16667 | -0.039 | 6.7

## 42. Re 1M Mach 0.00 (2)
BIGFOIL.COM POLAR EXPORT
NACA66-219 a=0.5
NACA66-219 a=0.5 |  |  |  | Cl Max: | 1.1634 | at alpha= | 20 | deg
XFOIL ncrit=9 |  |  |  | L/D Max: | 101.913 | at alpha= | 5 | deg
Re: | 1000000 |  |  | Cd Min: | 0.18401 | at alpha= | -19.5 | deg
Mach: | 0 |  |  | Cl=0 at alpha= | -1.3086 | deg
|  |  |  | @ Cl=0.1, Cd= | 0.0079035
|  |  |  | @ Cl=0.4, Cd= | 0.0078104
|  |  |  | @ Cl=0.6, Cd= | 0.0073894
alpha (deg) | Cl | Cd | Cm | Cl/Cd
-19.5 | -0.4903 | 0.18401 | -0.0345 | -2.6645
-18 | -0.8952 | 0.06797 | -0.0895 | -13.1705
-17.5 | -0.917 | 0.05968 | -0.0918 | -15.3653
-17 | -0.9376 | 0.05221 | -0.0923 | -17.9582
-16.5 | -0.9396 | 0.04744 | -0.0918 | -19.8061
-16 | -0.9396 | 0.04293 | -0.0906 | -21.8868
-15.5 | -0.9318 | 0.03931 | -0.0891 | -23.7039
-15 | -0.919 | 0.03636 | -0.0874 | -25.275
-14.5 | -0.9 | 0.03381 | -0.0857 | -26.6193
-14 | -0.8808 | 0.03183 | -0.0838 | -27.672
-13.5 | -0.8484 | 0.02909 | -0.0827 | -29.1647
-13 | -0.8191 | 0.02737 | -0.0813 | -29.9269
-12.5 | -0.7876 | 0.02584 | -0.08 | -30.4799
-12 | -0.7554 | 0.02451 | -0.0785 | -30.8201
-11.5 | -0.7212 | 0.02322 | -0.0771 | -31.0594
-11 | -0.6863 | 0.02201 | -0.0756 | -31.1813
-10.5 | -0.6502 | 0.02088 | -0.0742 | -31.1398
-10 | -0.6195 | 0.01942 | -0.072 | -31.9001
-9.5 | -0.5879 | 0.01819 | -0.0697 | -32.32
-9 | -0.5516 | 0.01728 | -0.068 | -31.9213
-8.5 | -0.5147 | 0.01646 | -0.0663 | -31.2697
-8 | -0.476 | 0.01573 | -0.0647 | -30.2606
-7.5 | -0.4438 | 0.01468 | -0.0621 | -30.2316
-7 | -0.4061 | 0.01393 | -0.0601 | -29.1529
-6.5 | -0.366 | 0.01333 | -0.0585 | -27.4569
-6 | -0.3281 | 0.01265 | -0.0564 | -25.9368
-5.5 | -0.2882 | 0.01211 | -0.0545 | -23.7985
-5 | -0.2552 | 0.01137 | -0.0513 | -22.445
-4.5 | -0.2559 | 0.01009 | -0.042 | -25.3617
-4 | -0.2535 | 0.00881 | -0.0329 | -28.7741
-3.5 | -0.2479 | 0.00706 | -0.0243 | -35.1133
-3 | -0.1945 | 0.00706 | -0.0243 | -27.5496
-2.5 | -0.1382 | 0.0072 | -0.0248 | -19.1944
-2 | -0.0807 | 0.00736 | -0.0256 | -10.9647
-1.5 | -0.0227 | 0.00762 | -0.0263 | -2.979
-1 | 0.0366 | 0.00777 | -0.0274 | 4.7104
-0.5 | 0.0956 | 0.00789 | -0.0286 | 12.1166
0 | 0.1542 | 0.00807 | -0.0299 | 19.1078
0.5 | 0.2125 | 0.008 | -0.0311 | 26.5625
1 | 0.2708 | 0.00794 | -0.0323 | 34.1058
1.5 | 0.3293 | 0.00789 | -0.0335 | 41.7364
2 | 0.3885 | 0.00782 | -0.0348 | 49.6803
2.5 | 0.4486 | 0.00777 | -0.0362 | 57.7349
3 | 0.5058 | 0.00774 | -0.0371 | 65.3488
3.5 | 0.5641 | 0.00746 | -0.038 | 75.6166
4 | 0.62 | 0.00735 | -0.0385 | 84.3537
4.5 | 0.6736 | 0.00716 | -0.0385 | 94.0782
5 | 0.7246 | 0.00711 | -0.038 | 101.9128
5.5 | 0.7437 | 0.00766 | -0.0314 | 97.0888
6 | 0.7126 | 0.00913 | -0.0156 | 78.0504
6.5 | 0.694 | 0.01123 | -0.0039 | 61.7988
7 | 0.6835 | 0.01354 | 0.0053 | 50.4801
7.5 | 0.6793 | 0.01587 | 0.013 | 42.804
8 | 0.6765 | 0.01834 | 0.02 | 36.8866
8.5 | 0.693 | 0.02021 | 0.0241 | 34.29
9 | 0.725 | 0.02143 | 0.0262 | 33.8311
9.5 | 0.756 | 0.02267 | 0.0282 | 33.348
10 | 0.7875 | 0.02398 | 0.0301 | 32.8399
10.5 | 0.8196 | 0.02533 | 0.0317 | 32.3569
11 | 0.8468 | 0.02692 | 0.0338 | 31.4562
11.5 | 0.873 | 0.0287 | 0.0359 | 30.4181
12 | 0.9023 | 0.03027 | 0.0375 | 29.8084
13 | 0.951 | 0.03426 | 0.0412 | 27.7583
13.5 | 0.9654 | 0.03702 | 0.0436 | 26.0778
14 | 0.99 | 0.03908 | 0.0451 | 25.3327
14.5 | 1.0114 | 0.04133 | 0.0469 | 24.4713
15 | 1.0428 | 0.04433 | 0.0453 | 23.5236
16 | 1.0925 | 0.05073 | 0.0438 | 21.5356
16.5 | 1.1 | 0.05482 | 0.0452 | 20.0657
17 | 1.1175 | 0.05841 | 0.0451 | 19.132
17.5 | 1.1312 | 0.06244 | 0.0451 | 18.1166
18 | 1.1433 | 0.06679 | 0.0447 | 17.1178
18.5 | 1.1519 | 0.07169 | 0.044 | 16.0678
19 | 1.158 | 0.07708 | 0.0429 | 15.0234
19.5 | 1.1621 | 0.08292 | 0.0413 | 14.0147
20 | 1.1634 | 0.08933 | 0.0392 | 13.0236

## 43. Re 1M Mach 0.10 (1)
BIGFOIL.COM POLAR EXPORT
NACA66-219 a=0.5
NACA66-219 a=0.5 |  |  |  | Cl Max: | 1.423 | at alpha= | 14.5 | deg
JavaFoil+Calcfoil stall+Eppler ext transition |  |  |  | L/D Max: | 104.642 | at alpha= | 4.5 | deg
Re: | 1000000 |  |  | Cd Min: | 0.00545 | at alpha= | -0.5 | deg
Mach: | 0.1 |  |  | Cl=0 at alpha= | -1.3548 | deg
|  |  |  | @ Cl=0.1, Cd= | 0.00549
|  |  |  | @ Cl=0.4, Cd= | 0.0061994
|  |  |  | @ Cl=0.6, Cd= | 0.0065295
alpha (deg) | Cl | Cd | Cm | Cl/Cd
-17 | -1.018 | 0.13368 | 0.007 | -7.612
-16.5 | -1.019 | 0.1259 | 0.007 | -8.092
-16 | -1.017 | 0.11941 | 0.006 | -8.519
-15.5 | -1.014 | 0.11226 | 0.006 | -9.031
-15 | -1.008 | 0.10634 | 0.005 | -9.481
-14.5 | -0.999 | 0.10055 | 0.005 | -9.933
-14 | -0.987 | 0.09466 | 0.004 | -10.431
-13.5 | -0.975 | 0.08868 | 0.004 | -10.995
-13 | -0.959 | 0.08318 | 0.003 | -11.529
-12.5 | -0.939 | 0.07881 | 0.003 | -11.915
-12 | -1.086 | 0.02142 | 0.003 | -50.694
-11.5 | -1.058 | 0.02027 | 0.002 | -52.227
-11 | -1.026 | 0.01938 | 0.001 | -52.944
-10.5 | -0.991 | 0.01843 | 0 | -53.765
-10 | -0.953 | 0.01759 | -0.002 | -54.15
-9.5 | -0.911 | 0.01676 | -0.003 | -54.392
-9 | -0.867 | 0.01608 | -0.004 | -53.956
-8.5 | -0.821 | 0.01536 | -0.006 | -53.429
-8 | -0.772 | 0.01466 | -0.007 | -52.654
-7.5 | -0.721 | 0.01403 | -0.008 | -51.432
-7 | -0.669 | 0.01351 | -0.01 | -49.487
-6.5 | -0.614 | 0.01304 | -0.011 | -47.114
-6 | -0.559 | 0.01258 | -0.012 | -44.398
-5.5 | -0.502 | 0.01216 | -0.014 | -41.244
-5 | -0.444 | 0.01182 | -0.015 | -37.523
-4.5 | -0.385 | 0.01101 | -0.017 | -34.932
-4 | -0.325 | 0.01099 | -0.018 | -29.559
-3.5 | -0.264 | 0.01068 | -0.019 | -24.736
-3 | -0.203 | 0.01037 | -0.021 | -19.591
-2.5 | -0.143 | 0.00585 | -0.022 | -24.409
-2 | -0.081 | 0.00583 | -0.024 | -13.85
-1.5 | -0.018 | 0.00581 | -0.025 | -3.148
-1 | 0.044 | 0.00581 | -0.026 | 7.665
-0.5 | 0.107 | 0.00545 | -0.028 | 19.72
0 | 0.169 | 0.00576 | -0.029 | 29.252
0.5 | 0.231 | 0.00605 | -0.031 | 38.124
1 | 0.292 | 0.00611 | -0.032 | 47.849
1.5 | 0.354 | 0.00614 | -0.033 | 57.712
2 | 0.416 | 0.00622 | -0.035 | 66.836
2.5 | 0.477 | 0.00632 | -0.036 | 75.416
3 | 0.538 | 0.00643 | -0.037 | 83.689
3.5 | 0.596 | 0.00652 | -0.039 | 91.403
4 | 0.655 | 0.00666 | -0.04 | 98.363
4.5 | 0.713 | 0.00682 | -0.041 | 104.642
5 | 0.768 | 0.01416 | -0.042 | 54.221
5.5 | 0.824 | 0.01471 | -0.044 | 56.05
6 | 0.88 | 0.01529 | -0.045 | 57.543
6.5 | 0.934 | 0.01594 | -0.046 | 58.613
7 | 0.987 | 0.01661 | -0.047 | 59.43
7.5 | 1.039 | 0.01732 | -0.049 | 59.978
8 | 1.088 | 0.01805 | -0.05 | 60.292
8.5 | 1.135 | 0.01885 | -0.051 | 60.191
9 | 1.178 | 0.0197 | -0.052 | 59.802
9.5 | 1.219 | 0.02056 | -0.054 | 59.289
10 | 1.257 | 0.02142 | -0.055 | 58.678
10.5 | 1.291 | 0.02251 | -0.056 | 57.336
11 | 1.322 | 0.02361 | -0.057 | 55.991
11.5 | 1.349 | 0.02475 | -0.058 | 54.495
12 | 1.372 | 0.02593 | -0.06 | 52.901
12.5 | 1.391 | 0.02718 | -0.061 | 51.157
13 | 1.405 | 0.02847 | -0.062 | 49.368
13.5 | 1.416 | 0.03004 | -0.063 | 47.134
14 | 1.422 | 0.03172 | -0.064 | 44.827
14.5 | 1.423 | 0.03337 | -0.065 | 42.654
15 | 1.419 | 0.03589 | -0.066 | 39.521
15.5 | 1.409 | 0.03843 | -0.067 | 36.675
16 | 1.391 | 0.04365 | -0.067 | 31.866
16.5 | 1.199 | 0.11944 | -0.042 | 10.04
17 | 1.188 | 0.12643 | -0.042 | 9.393
17.5 | 1.164 | 0.13803 | -0.038 | 8.432
18 | 1.141 | 0.14414 | -0.036 | 7.919
18.5 | 1.12 | 0.15389 | -0.038 | 7.277
19 | 1.094 | 0.1599 | -0.037 | 6.843
19.5 | 1.068 | 0.16946 | -0.038 | 6.301

## 44. Re 1M Mach 0.10 (2)
BIGFOIL.COM POLAR EXPORT
NACA66-219 a=0.5
NACA66-219 a=0.5 |  |  |  | Cl Max: | 1.1471 | at alpha= | 19.5 | deg
XFOIL ncrit=9 |  |  |  | L/D Max: | 101.975 | at alpha= | 5 | deg
Re: | 1000000 |  |  | Cd Min: | 0.19821 | at alpha= | -20 | deg
Mach: | 0.1 |  |  | Cl=0 at alpha= | -1.3091 | deg
|  |  |  | @ Cl=0.1, Cd= | 0.007951
|  |  |  | @ Cl=0.4, Cd= | 0.0078553
|  |  |  | @ Cl=0.6, Cd= | 0.0074299
alpha (deg) | Cl | Cd | Cm | Cl/Cd
-20 | -0.4842 | 0.19821 | -0.0278 | -2.4429
-19 | -0.477 | 0.17877 | -0.0377 | -2.6682
-18.5 | -0.4589 | 0.17386 | -0.0409 | -2.6395
-18 | -0.8193 | 0.0799 | -0.0859 | -10.2541
-17.5 | -0.8616 | 0.06744 | -0.0913 | -12.7758
-17 | -0.8982 | 0.05724 | -0.0937 | -15.6918
-16.5 | -0.9082 | 0.0513 | -0.094 | -17.7037
-16 | -0.9173 | 0.04571 | -0.0931 | -20.0678
-15.5 | -0.9163 | 0.04138 | -0.0916 | -22.1435
-15 | -0.9084 | 0.0379 | -0.0897 | -23.9683
-14.5 | -0.8929 | 0.03495 | -0.088 | -25.5479
-14 | -0.8751 | 0.03272 | -0.086 | -26.7451
-13.5 | -0.8473 | 0.02998 | -0.0845 | -28.2622
-13 | -0.8173 | 0.02796 | -0.0831 | -29.231
-12.5 | -0.7864 | 0.02634 | -0.0817 | -29.8557
-12 | -0.7544 | 0.02497 | -0.0802 | -30.2123
-11.5 | -0.7202 | 0.02361 | -0.0786 | -30.504
-11 | -0.6849 | 0.02235 | -0.0772 | -30.6443
-10.5 | -0.649 | 0.02117 | -0.0757 | -30.6566
-10 | -0.6161 | 0.01979 | -0.0736 | -31.1319
-9.5 | -0.5858 | 0.01845 | -0.0712 | -31.7507
-9 | -0.5494 | 0.01751 | -0.0694 | -31.3764
-8.5 | -0.5127 | 0.01666 | -0.0676 | -30.7743
-8 | -0.474 | 0.01589 | -0.066 | -29.8301
-7.5 | -0.4413 | 0.01485 | -0.0634 | -29.7172
-7 | -0.404 | 0.01406 | -0.0613 | -28.734
-6.5 | -0.3638 | 0.01344 | -0.0596 | -27.0685
-6 | -0.3256 | 0.01276 | -0.0575 | -25.5172
-5.5 | -0.2856 | 0.0122 | -0.0556 | -23.4098
-5 | -0.2513 | 0.01149 | -0.0526 | -21.8712
-4.5 | -0.2508 | 0.01017 | -0.0436 | -24.6608
-4 | -0.2513 | 0.00891 | -0.0338 | -28.2043
-3.5 | -0.2467 | 0.00715 | -0.0251 | -34.5035
-3 | -0.1956 | 0.00709 | -0.0245 | -27.5882
-2.5 | -0.139 | 0.00723 | -0.025 | -19.2254
-2 | -0.0812 | 0.00739 | -0.0257 | -10.9878
-1.5 | -0.0228 | 0.00767 | -0.0265 | -2.9726
-1 | 0.0369 | 0.00781 | -0.0276 | 4.7247
-0.5 | 0.0962 | 0.00794 | -0.0288 | 12.1159
0 | 0.1549 | 0.00811 | -0.03 | 19.0999
0.5 | 0.2136 | 0.00805 | -0.0312 | 26.5342
1 | 0.2721 | 0.00798 | -0.0324 | 34.0977
1.5 | 0.3309 | 0.00793 | -0.0336 | 41.7276
2 | 0.3906 | 0.00786 | -0.0349 | 49.6947
2.5 | 0.4511 | 0.00783 | -0.0364 | 57.6117
3 | 0.5083 | 0.00778 | -0.0372 | 65.3342
3.5 | 0.5673 | 0.0075 | -0.0381 | 75.64
4 | 0.6233 | 0.00738 | -0.0386 | 84.458
4.5 | 0.6771 | 0.00718 | -0.0385 | 94.3036
5 | 0.7281 | 0.00714 | -0.038 | 101.9748
5.5 | 0.7431 | 0.00774 | -0.0304 | 96.0078
6 | 0.7103 | 0.00927 | -0.0144 | 76.6235
6.5 | 0.6914 | 0.01144 | -0.0028 | 60.4371
7 | 0.6802 | 0.01382 | 0.0066 | 49.2185
7.5 | 0.6758 | 0.01618 | 0.0142 | 41.7676
8 | 0.6734 | 0.01867 | 0.0212 | 36.0686
8.5 | 0.6915 | 0.02049 | 0.0251 | 33.7482
9 | 0.7236 | 0.02174 | 0.0271 | 33.2843
9.5 | 0.7545 | 0.02303 | 0.0292 | 32.7616
10 | 0.7862 | 0.02435 | 0.0311 | 32.2875
10.5 | 0.8184 | 0.02574 | 0.0328 | 31.7949
11 | 0.8437 | 0.02748 | 0.0351 | 30.7023
11.5 | 0.8718 | 0.02919 | 0.037 | 29.8664
12 | 0.9001 | 0.03088 | 0.0388 | 29.1483
12.5 | 0.9265 | 0.0328 | 0.0405 | 28.247
13 | 0.9471 | 0.03509 | 0.0426 | 26.9906
13.5 | 0.9635 | 0.03778 | 0.0448 | 25.5029
14 | 0.9875 | 0.03997 | 0.0464 | 24.706
14.5 | 1.0078 | 0.04239 | 0.0482 | 23.7745
15 | 1.0357 | 0.04534 | 0.0476 | 22.843
15.5 | 1.0708 | 0.04869 | 0.0447 | 21.9922
16 | 1.0854 | 0.05228 | 0.0454 | 20.7613
16.5 | 1.0952 | 0.05631 | 0.0465 | 19.4495
17 | 1.1115 | 0.06013 | 0.0465 | 18.4849
17.5 | 1.1238 | 0.06441 | 0.0464 | 17.4476
18 | 1.1344 | 0.06907 | 0.0459 | 16.4239
18.5 | 1.1414 | 0.07431 | 0.045 | 15.36
19 | 1.1455 | 0.08013 | 0.0437 | 14.2955
19.5 | 1.1471 | 0.08651 | 0.0418 | 13.2597
20 | 1.1461 | 0.09346 | 0.0393 | 12.263

## 45. Re 1M Mach 0.25 (1)
BIGFOIL.COM POLAR EXPORT
NACA66-219 a=0.5
NACA66-219 a=0.5 |  |  |  | Cl Max: | 1.347 | at alpha= | 12.5 | deg
JavaFoil+Calcfoil stall+Eppler ext transition |  |  |  | L/D Max: | 98.254 | at alpha= | 4 | deg
Re: | 1000000 |  |  | Cd Min: | 0.00576 | at alpha= | 0.5 | deg
Mach: | 0.25 |  |  | Cl=0 at alpha= | -1.3538 | deg
|  |  |  | @ Cl=0.1, Cd= | 0.0059
|  |  |  | @ Cl=0.4, Cd= | 0.0063494
|  |  |  | @ Cl=0.6, Cd= | 0.0066939
alpha (deg) | Cl | Cd | Cm | Cl/Cd
-16 | -0.864 | 0.12921 | 0.006 | -6.69
-15.5 | -0.883 | 0.12245 | 0.006 | -7.211
-15 | -0.897 | 0.1139 | 0.005 | -7.876
-14.5 | -0.907 | 0.10766 | 0.005 | -8.424
-14 | -0.912 | 0.10007 | 0.004 | -9.113
-13.5 | -0.913 | 0.09328 | 0.004 | -9.784
-13 | -0.908 | 0.08854 | 0.003 | -10.261
-12.5 | -0.901 | 0.08357 | 0.002 | -10.78
-12 | -0.888 | 0.07788 | 0.002 | -11.401
-11.5 | -0.874 | 0.07194 | 0.001 | -12.147
-11 | -1.013 | 0.02077 | 0.001 | -48.749
-10.5 | -0.986 | 0.0196 | -0.001 | -50.292
-10 | -0.953 | 0.01863 | -0.002 | -51.172
-9.5 | -0.916 | 0.01773 | -0.003 | -51.677
-9 | -0.876 | 0.01681 | -0.004 | -52.096
-8.5 | -0.832 | 0.01613 | -0.006 | -51.565
-8 | -0.784 | 0.01534 | -0.007 | -51.137
-7.5 | -0.734 | 0.0146 | -0.009 | -50.293
-7 | -0.682 | 0.01405 | -0.01 | -48.558
-6.5 | -0.628 | 0.01354 | -0.011 | -46.348
-6 | -0.571 | 0.01299 | -0.013 | -43.978
-5.5 | -0.513 | 0.01233 | -0.014 | -41.635
-5 | -0.454 | 0.01207 | -0.016 | -37.65
-4.5 | -0.394 | 0.01163 | -0.017 | -33.873
-4 | -0.333 | 0.01126 | -0.018 | -29.569
-3.5 | -0.271 | 0.01093 | -0.02 | -24.797
-3 | -0.208 | 0.0106 | -0.021 | -19.656
-2.5 | -0.146 | 0.00596 | -0.023 | -24.566
-2 | -0.083 | 0.00593 | -0.024 | -13.962
-1.5 | -0.019 | 0.00591 | -0.026 | -3.175
-1 | 0.046 | 0.0059 | -0.027 | 7.731
-0.5 | 0.11 | 0.0059 | -0.028 | 18.671
0 | 0.173 | 0.00606 | -0.03 | 28.565
0.5 | 0.237 | 0.00576 | -0.031 | 41.063
1 | 0.3 | 0.00625 | -0.033 | 47.994
1.5 | 0.363 | 0.00632 | -0.034 | 57.429
2 | 0.426 | 0.00637 | -0.035 | 66.936
2.5 | 0.489 | 0.00648 | -0.037 | 75.516
3 | 0.552 | 0.00658 | -0.038 | 83.846
3.5 | 0.611 | 0.00672 | -0.04 | 90.92
4 | 0.671 | 0.00683 | -0.041 | 98.254
4.5 | 0.728 | 0.01409 | -0.042 | 51.675
5 | 0.787 | 0.01465 | -0.043 | 53.699
5.5 | 0.844 | 0.01525 | -0.045 | 55.38
6 | 0.901 | 0.0159 | -0.046 | 56.63
6.5 | 0.956 | 0.01661 | -0.047 | 57.547
7 | 1.009 | 0.01735 | -0.049 | 58.154
7.5 | 1.06 | 0.01816 | -0.05 | 58.396
8 | 1.109 | 0.01897 | -0.051 | 58.471
8.5 | 1.154 | 0.01984 | -0.053 | 58.161
9 | 1.195 | 0.02075 | -0.054 | 57.571
9.5 | 1.232 | 0.02178 | -0.055 | 56.569
10 | 1.265 | 0.0229 | -0.056 | 55.215
10.5 | 1.293 | 0.02402 | -0.058 | 53.81
11 | 1.315 | 0.02527 | -0.059 | 52.034
11.5 | 1.332 | 0.02658 | -0.06 | 50.104
12 | 1.342 | 0.02802 | -0.061 | 47.916
12.5 | 1.347 | 0.02946 | -0.062 | 45.706
13 | 1.343 | 0.03135 | -0.063 | 42.83
13.5 | 1.327 | 0.0341 | -0.064 | 38.924
14 | 1.124 | 0.09752 | -0.037 | 11.525
14.5 | 1.103 | 0.10546 | -0.035 | 10.46
15 | 1.078 | 0.11284 | -0.034 | 9.556
15.5 | 1.05 | 0.12094 | -0.034 | 8.681
16 | 1.017 | 0.12708 | -0.034 | 7.999
16.5 | 0.978 | 0.13688 | -0.034 | 7.145
17 | 0.935 | 0.14517 | -0.034 | 6.442
17.5 | 0.885 | 0.15678 | -0.034 | 5.648

## 46. Re 1M Mach 0.25 (2)
BIGFOIL.COM POLAR EXPORT
NACA66-219 a=0.5
NACA66-219 a=0.5 |  |  |  | Cl Max: | 1.065 | at alpha= | 17 | deg
XFOIL ncrit=9 |  |  |  | L/D Max: | 101.735 | at alpha= | 5 | deg
Re: | 1000000 |  |  | Cd Min: | 0.18371 | at alpha= | -19 | deg
Mach: | 0.25 |  |  | Cl=0 at alpha= | -1.3098 | deg
|  |  |  | @ Cl=0.1, Cd= | 0.0082998
|  |  |  | @ Cl=0.4, Cd= | 0.0081028
|  |  |  | @ Cl=0.6, Cd= | 0.0077067
alpha (deg) | Cl | Cd | Cm | Cl/Cd
-19 | -0.4725 | 0.18371 | -0.0377 | -2.572
-18.5 | -0.4522 | 0.17902 | -0.0406 | -2.526
-18 | -0.4361 | 0.17296 | -0.0443 | -2.5214
-17.5 | -0.4229 | 0.16604 | -0.0483 | -2.547
-16.5 | -0.6465 | 0.0911 | -0.0848 | -7.0966
-16 | -0.7062 | 0.07359 | -0.0951 | -9.5964
-15.5 | -0.7506 | 0.06136 | -0.1001 | -12.2327
-15 | -0.7857 | 0.05204 | -0.1015 | -15.098
-14.5 | -0.805 | 0.04537 | -0.1006 | -17.743
-14 | -0.8136 | 0.04024 | -0.0984 | -20.2187
-13.5 | -0.8109 | 0.03617 | -0.0959 | -22.4191
-13 | -0.7983 | 0.03312 | -0.0933 | -24.1033
-12.5 | -0.7753 | 0.02964 | -0.0911 | -26.1572
-12 | -0.7485 | 0.02781 | -0.089 | -26.9148
-11.5 | -0.7146 | 0.02595 | -0.0872 | -27.5376
-11 | -0.6789 | 0.02436 | -0.0854 | -27.8695
-10.5 | -0.6415 | 0.02289 | -0.0837 | -28.0253
-10 | -0.6031 | 0.02167 | -0.082 | -27.8311
-9.5 | -0.5721 | 0.01999 | -0.0793 | -28.6193
-9 | -0.5375 | 0.01881 | -0.077 | -28.5752
-8.5 | -0.5006 | 0.01779 | -0.0749 | -28.1394
-8 | -0.4623 | 0.01684 | -0.0729 | -27.4525
-7.5 | -0.426 | 0.01585 | -0.0705 | -26.877
-7 | -0.3917 | 0.01482 | -0.0678 | -26.4305
-6.5 | -0.3515 | 0.01409 | -0.0658 | -24.9468
-6 | -0.3115 | 0.0134 | -0.0637 | -23.2463
-5.5 | -0.272 | 0.01273 | -0.0614 | -21.3668
-5 | -0.2331 | 0.01213 | -0.059 | -19.2168
-4.5 | -0.2246 | 0.01066 | -0.0515 | -21.0694
-4 | -0.2367 | 0.00938 | -0.0395 | -25.2345
-3.5 | -0.2348 | 0.00788 | -0.0299 | -29.797
-3 | -0.2017 | 0.00723 | -0.0255 | -27.8976
-2.5 | -0.1435 | 0.00738 | -0.0259 | -19.4444
-2 | -0.084 | 0.00757 | -0.0266 | -11.0964
-1.5 | -0.0234 | 0.00785 | -0.0274 | -2.9809
-1 | 0.0381 | 0.00805 | -0.0284 | 4.7329
-0.5 | 0.0986 | 0.0083 | -0.0296 | 11.8795
0 | 0.1589 | 0.00829 | -0.0307 | 19.1677
0.5 | 0.219 | 0.0083 | -0.0319 | 26.3855
1 | 0.2792 | 0.00827 | -0.0331 | 33.7606
1.5 | 0.34 | 0.00818 | -0.0344 | 41.5648
2 | 0.4022 | 0.0081 | -0.0358 | 49.6543
2.5 | 0.4635 | 0.00814 | -0.0371 | 56.941
3 | 0.5222 | 0.00801 | -0.0377 | 65.1935
3.5 | 0.585 | 0.00776 | -0.039 | 75.3866
4 | 0.6413 | 0.00756 | -0.039 | 84.828
4.5 | 0.6955 | 0.00734 | -0.0385 | 94.7548
5 | 0.7447 | 0.00732 | -0.0371 | 101.735
5.5 | 0.7349 | 0.00808 | -0.0242 | 90.953
6 | 0.6972 | 0.01019 | -0.0081 | 68.42
6.5 | 0.6766 | 0.01268 | 0.0034 | 53.3596
7 | 0.664 | 0.01528 | 0.0127 | 43.4555
7.5 | 0.659 | 0.01784 | 0.0204 | 36.9395
8 | 0.6561 | 0.02054 | 0.0272 | 31.9426
8.5 | 0.6833 | 0.02209 | 0.0302 | 30.9325
9 | 0.7167 | 0.02342 | 0.0323 | 30.602
9.5 | 0.7461 | 0.02502 | 0.0348 | 29.8201
10 | 0.7796 | 0.02641 | 0.0367 | 29.5191
10.5 | 0.8099 | 0.02809 | 0.0388 | 28.8323
11 | 0.8334 | 0.03023 | 0.0413 | 27.5686
11.5 | 0.8624 | 0.03209 | 0.0433 | 26.8744
12 | 0.8885 | 0.03425 | 0.0453 | 25.9416
12.5 | 0.9115 | 0.03666 | 0.0474 | 24.8636
13 | 0.9234 | 0.03995 | 0.0501 | 23.1139
13.5 | 0.9497 | 0.04237 | 0.0515 | 22.4144
14 | 0.9705 | 0.0452 | 0.0532 | 21.4712
14.5 | 0.9898 | 0.04822 | 0.0548 | 20.5268
15 | 1.0049 | 0.05152 | 0.0567 | 19.505
15.5 | 1.0386 | 0.05592 | 0.0531 | 18.573
16.5 | 1.0597 | 0.06561 | 0.0533 | 16.1515
17 | 1.065 | 0.07135 | 0.0527 | 14.9264
17.5 | 1.0635 | 0.07808 | 0.0516 | 13.6206
18 | 1.0578 | 0.08571 | 0.0495 | 12.3416
18.5 | 1.0467 | 0.09452 | 0.0463 | 11.0738
19 | 1.0301 | 0.10457 | 0.0418 | 9.8508
19.5 | 1.0105 | 0.11567 | 0.0362 | 8.7361
20 | 0.9855 | 0.1282 | 0.029 | 7.6872

## 47. Re 1M Mach 0.50 (1)
BIGFOIL.COM POLAR EXPORT
NACA66-219 a=0.5
NACA66-219 a=0.5 |  |  |  | Cl Max: | 1.197 | at alpha= | 20 | deg
JavaFoil+Calcfoil stall+Eppler ext transition |  |  |  | L/D Max: | 97.152 | at alpha= | 4 | deg
Re: | 1000000 |  |  | Cd Min: | 0.00637 | at alpha= | -0.5 | deg
Mach: | 0.5 |  |  | Cl=0 at alpha= | -1.3542 | deg
|  |  |  | @ Cl=0.1, Cd= | 0.0063762
|  |  |  | @ Cl=0.4, Cd= | 0.0068953
|  |  |  | @ Cl=0.6, Cd= | 0.0073429
alpha (deg) | Cl | Cd | Cm | Cl/Cd
-20 | -1.055 | 0.20824 | 0.015 | -5.067
-19.5 | -1.024 | 0.19447 | 0.014 | -5.265
-19 | -0.996 | 0.18994 | 0.013 | -5.243
-18.5 | -0.969 | 0.182 | 0.012 | -5.322
-18 | -0.941 | 0.17658 | 0.012 | -5.329
-17.5 | -0.912 | 0.17677 | 0.01 | -5.158
-17 | -0.883 | 0.16866 | 0.009 | -5.238
-16.5 | -0.856 | 0.16343 | 0.009 | -5.236
-16 | -0.828 | 0.16167 | 0.008 | -5.124
-15.5 | -0.8 | 0.14902 | 0.007 | -5.368
-15 | -0.771 | 0.14356 | 0.006 | -5.373
-14.5 | -0.743 | 0.13808 | 0.005 | -5.384
-14 | -0.716 | 0.13311 | 0.005 | -5.377
-13.5 | -0.688 | 0.12926 | 0.004 | -5.322
-13 | -0.66 | 0.12788 | 0.003 | -5.161
-12.5 | -0.631 | 0.11985 | 0.002 | -5.262
-12 | -0.603 | 0.11231 | 0.002 | -5.368
-11.5 | -0.575 | 0.10691 | 0.001 | -5.377
-11 | -0.547 | 0.10625 | 0 | -5.147
-10.5 | -0.519 | 0.0997 | 0 | -5.205
-10 | -0.491 | 0.09239 | -0.001 | -5.312
-9.5 | -0.462 | 0.07287 | -0.002 | -6.346
-9 | -0.434 | 0.06547 | -0.002 | -6.633
-8.5 | -0.624 | 0.05741 | -0.003 | -10.865
-8 | -0.645 | 0.05209 | -0.004 | -12.381
-7.5 | -0.755 | 0.01782 | -0.009 | -42.356
-7 | -0.72 | 0.01677 | -0.011 | -42.927
-6.5 | -0.674 | 0.01576 | -0.012 | -42.752
-6 | -0.62 | 0.01498 | -0.014 | -41.394
-5.5 | -0.562 | 0.01429 | -0.016 | -39.318
-5 | -0.5 | 0.01367 | -0.017 | -36.553
-4.5 | -0.435 | 0.01311 | -0.019 | -33.182
-4 | -0.368 | 0.01257 | -0.02 | -29.31
-3.5 | -0.3 | 0.01211 | -0.022 | -24.775
-3 | -0.231 | 0.01172 | -0.023 | -19.71
-2.5 | -0.161 | 0.01132 | -0.025 | -14.26
-2 | -0.092 | 0.00645 | -0.026 | -14.205
-1.5 | -0.021 | 0.00641 | -0.028 | -3.249
-1 | 0.051 | 0.00639 | -0.03 | 7.926
-0.5 | 0.122 | 0.00637 | -0.031 | 19.175
0 | 0.192 | 0.00663 | -0.033 | 28.961
0.5 | 0.262 | 0.0067 | -0.034 | 39.186
1 | 0.333 | 0.00679 | -0.036 | 48.998
1.5 | 0.403 | 0.0069 | -0.037 | 58.39
2 | 0.473 | 0.00703 | -0.039 | 67.262
2.5 | 0.542 | 0.0072 | -0.041 | 75.283
3 | 0.611 | 0.00737 | -0.042 | 82.929
3.5 | 0.675 | 0.00726 | -0.044 | 93.002
4 | 0.742 | 0.00764 | -0.045 | 97.152
4.5 | 0.805 | 0.01644 | -0.047 | 48.982
5 | 0.868 | 0.01725 | -0.048 | 50.33
5.5 | 0.929 | 0.01809 | -0.05 | 51.365
6 | 0.987 | 0.01906 | -0.051 | 51.787
6.5 | 1.04 | 0.0201 | -0.053 | 51.755
7 | 1.089 | 0.02128 | -0.054 | 51.148
7.5 | 1.129 | 0.02257 | -0.055 | 50.046
8 | 1.157 | 0.02396 | -0.057 | 48.295
8.5 | 0.975 | 0.05445 | -0.029 | 17.905
9 | 0.936 | 0.06017 | -0.027 | 15.559
9.5 | 0.613 | 0.07444 | -0.026 | 8.234
10 | 0.641 | 0.09176 | -0.027 | 6.986
10.5 | 0.669 | 0.09624 | -0.028 | 6.948
11 | 0.696 | 0.10426 | -0.028 | 6.678
11.5 | 0.725 | 0.11352 | -0.031 | 6.387
12 | 0.753 | 0.11587 | -0.032 | 6.495
12.5 | 0.78 | 0.1192 | -0.033 | 6.544
13 | 0.808 | 0.12276 | -0.033 | 6.578
13.5 | 0.835 | 0.12865 | -0.034 | 6.491
14 | 0.864 | 0.1324 | -0.038 | 6.526
14.5 | 0.891 | 0.13635 | -0.038 | 6.537
15 | 0.919 | 0.1421 | -0.039 | 6.466
15.5 | 0.948 | 0.1515 | -0.042 | 6.259
16 | 0.975 | 0.15525 | -0.043 | 6.282
16.5 | 1.003 | 0.16303 | -0.044 | 6.151
17 | 1.032 | 0.17188 | -0.047 | 6.007
17.5 | 1.059 | 0.17608 | -0.048 | 6.017
18 | 1.087 | 0.18072 | -0.049 | 6.012
18.5 | 1.114 | 0.19341 | -0.05 | 5.761
19 | 1.144 | 0.19795 | -0.053 | 5.777
19.5 | 1.17 | 0.19977 | -0.054 | 5.858
20 | 1.197 | 0.20712 | -0.055 | 5.781

## 48. Re 1M Mach 0.50 (2)
BIGFOIL.COM POLAR EXPORT
NACA66-219 a=0.5
NACA66-219 a=0.5 |  |  |  | Cl Max: | 0.8541 | at alpha= | 13 | deg
XFOIL ncrit=9 |  |  |  | L/D Max: | 87.9475 | at alpha= | 4.5 | deg
Re: | 1000000 |  |  | Cd Min: | 0.18615 | at alpha= | 18 | deg
Mach: | 0.5 |  |  | Cl=0 at alpha= | -1.2678 | deg
|  |  |  | @ Cl=0.1, Cd= | 0.0095022
|  |  |  | @ Cl=0.4, Cd= | 0.0095994
|  |  |  | @ Cl=0.6, Cd= | 0.0091355
alpha (deg) | Cl | Cd | Cm | Cl/Cd
-15.5 | -0.343 | 0.15098 | -0.0695 | -2.2718
-15 | -0.329 | 0.14309 | -0.0739 | -2.2993
-14.5 | -0.329 | 0.13146 | -0.0795 | -2.5027
-14 | -0.3328 | 0.11992 | -0.0856 | -2.7752
-13.5 | -0.348 | 0.10658 | -0.0926 | -3.2652
-13 | -0.3788 | 0.09037 | -0.1016 | -4.1917
-12.5 | -0.4272 | 0.07231 | -0.1134 | -5.9079
-12 | -0.4648 | 0.05966 | -0.1208 | -7.7908
-11.5 | -0.4997 | 0.04984 | -0.1236 | -10.0261
-11 | -0.5275 | 0.04215 | -0.1229 | -12.5148
-10.5 | -0.5445 | 0.03601 | -0.1198 | -15.1208
-10 | -0.5444 | 0.03113 | -0.1157 | -17.488
-9.5 | -0.5226 | 0.02764 | -0.1119 | -18.9074
-9 | -0.4888 | 0.02499 | -0.1085 | -19.5598
-8.5 | -0.4478 | 0.02315 | -0.1055 | -19.3434
-8 | -0.4064 | 0.02159 | -0.1024 | -18.8235
-7.5 | -0.3673 | 0.02014 | -0.099 | -18.2373
-7 | -0.3331 | 0.01865 | -0.0952 | -17.8606
-6.5 | -0.2961 | 0.01742 | -0.0916 | -16.9977
-6 | -0.2536 | 0.01647 | -0.0887 | -15.3977
-5.5 | -0.2129 | 0.01547 | -0.0855 | -13.7621
-5 | -0.168 | 0.0147 | -0.0829 | -11.4286
-4.5 | -0.1319 | 0.01371 | -0.079 | -9.6207
-4 | -0.1419 | 0.01155 | -0.0684 | -12.2857
-3.5 | -0.166 | 0.00962 | -0.0541 | -17.2557
-3 | -0.2126 | 0.00808 | -0.0337 | -26.3119
-2.5 | -0.1626 | 0.00819 | -0.0306 | -19.8535
-2 | -0.0978 | 0.00865 | -0.0303 | -11.3064
-1.5 | -0.0306 | 0.00899 | -0.0307 | -3.4038
-1 | 0.0353 | 0.00934 | -0.031 | 3.7794
-0.5 | 0.1031 | 0.00951 | -0.0319 | 10.8412
0 | 0.1697 | 0.00949 | -0.0328 | 17.882
0.5 | 0.2377 | 0.00947 | -0.034 | 25.1003
1 | 0.307 | 0.00948 | -0.0354 | 32.384
1.5 | 0.3712 | 0.00959 | -0.0359 | 38.707
2 | 0.4327 | 0.00961 | -0.0357 | 45.026
2.5 | 0.5011 | 0.00949 | -0.0366 | 52.803
3 | 0.5771 | 0.00929 | -0.0387 | 62.1206
3.5 | 0.6364 | 0.00889 | -0.0373 | 71.5861
4 | 0.6954 | 0.00862 | -0.0357 | 80.6729
4.5 | 0.737 | 0.00838 | -0.0305 | 87.9475
5 | 0.7402 | 0.0088 | -0.0187 | 84.1136
5.5 | 0.7045 | 0.0111 | -0.0023 | 63.4685
6 | 0.6574 | 0.0146 | 0.0135 | 45.0274
6.5 | 0.6302 | 0.01797 | 0.0251 | 35.0696
7 | 0.6145 | 0.02126 | 0.0344 | 28.904
7.5 | 0.6032 | 0.02471 | 0.0424 | 24.4112
8 | 0.6216 | 0.0272 | 0.0469 | 22.8529
8.5 | 0.6554 | 0.02915 | 0.0498 | 22.4837
9 | 0.6885 | 0.03124 | 0.0526 | 22.0391
9.5 | 0.7164 | 0.03373 | 0.0557 | 21.2393
10 | 0.7442 | 0.03642 | 0.0586 | 20.4338
10.5 | 0.7639 | 0.0398 | 0.0616 | 19.1935
11 | 0.7857 | 0.04321 | 0.0643 | 18.1833
11.5 | 0.8075 | 0.04678 | 0.0669 | 17.2617
12 | 0.8282 | 0.05067 | 0.0691 | 16.345
12.5 | 0.8456 | 0.0551 | 0.071 | 15.3466
13 | 0.8541 | 0.06062 | 0.0722 | 14.0894
13.5 | 0.8499 | 0.06786 | 0.0721 | 12.5243
14 | 0.8345 | 0.07702 | 0.0703 | 10.8348
14.5 | 0.8106 | 0.08794 | 0.0662 | 9.2176
15 | 0.7812 | 0.10067 | 0.0597 | 7.76
15.5 | 0.7504 | 0.11466 | 0.0514 | 6.5446
16 | 0.7158 | 0.13065 | 0.0414 | 5.4788
16.5 | 0.676 | 0.14927 | 0.0304 | 4.5287
17 | 0.6599 | 0.16382 | 0.0228 | 4.0282
17.5 | 0.6593 | 0.17484 | 0.017 | 3.7709
18 | 0.658 | 0.18615 | 0.0117 | 3.5348

## 49. Re 2M Mach 0.00 (1)
BIGFOIL.COM POLAR EXPORT
NACA66-219 a=0.5
NACA66-219 a=0.5 |  |  |  | Cl Max: | 1.446 | at alpha= | 15 | deg
JavaFoil+Calcfoil stall+Eppler ext transition |  |  |  | L/D Max: | 133.906 | at alpha= | 4.5 | deg
Re: | 2000000 |  |  | Cd Min: | 0.00455 | at alpha= | -0.5 | deg
Mach: | 0 |  |  | Cl=0 at alpha= | -1.3548 | deg
|  |  |  | @ Cl=0.1, Cd= | 0.0045844
|  |  |  | @ Cl=0.4, Cd= | 0.0048713
|  |  |  | @ Cl=0.6, Cd= | 0.00513
alpha (deg) | Cl | Cd | Cm | Cl/Cd
-20 | -0.991 | 0.16434 | 0.011 | -6.031
-19.5 | -1.005 | 0.15509 | 0.011 | -6.482
-19 | -1.018 | 0.14726 | 0.011 | -6.912
-18.5 | -1.03 | 0.13999 | 0.01 | -7.355
-18 | -1.038 | 0.13279 | 0.01 | -7.814
-17.5 | -1.047 | 0.12508 | 0.01 | -8.37
-17 | -1.052 | 0.11793 | 0.009 | -8.922
-16.5 | -1.049 | 0.11358 | 0.008 | -9.236
-16 | -1.051 | 0.10428 | 0.008 | -10.076
-15.5 | -1.052 | 0.09468 | 0.008 | -11.108
-15 | -1.202 | 0.02751 | 0.01 | -43.696
-14.5 | -1.195 | 0.02491 | 0.009 | -47.996
-14 | -1.181 | 0.02372 | 0.008 | -49.77
-13.5 | -1.167 | 0.02167 | 0.007 | -53.85
-13 | -1.146 | 0.0205 | 0.006 | -55.939
-12.5 | -1.123 | 0.01941 | 0.005 | -57.845
-12 | -1.095 | 0.01838 | 0.003 | -59.6
-11.5 | -1.065 | 0.01743 | 0.002 | -61.103
-11 | -1.031 | 0.01663 | 0.001 | -62.009
-10.5 | -0.995 | 0.01588 | 0 | -62.617
-10 | -0.955 | 0.01512 | -0.002 | -63.172
-9.5 | -0.913 | 0.01447 | -0.003 | -63.121
-9 | -0.869 | 0.01384 | -0.004 | -62.748
-8.5 | -0.822 | 0.01322 | -0.006 | -62.14
-8 | -0.772 | 0.01268 | -0.007 | -60.915
-7.5 | -0.721 | 0.01212 | -0.008 | -59.485
-7 | -0.668 | 0.01166 | -0.01 | -57.325
-6.5 | -0.614 | 0.0113 | -0.011 | -54.313
-6 | -0.558 | 0.01086 | -0.012 | -51.391
-5.5 | -0.501 | 0.01051 | -0.014 | -47.679
-5 | -0.443 | 0.01016 | -0.015 | -43.588
-4.5 | -0.384 | 0.00983 | -0.017 | -39.074
-4 | -0.324 | 0.00957 | -0.018 | -33.901
-3.5 | -0.264 | 0.0093 | -0.019 | -28.376
-3 | -0.203 | 0.00898 | -0.021 | -22.588
-2.5 | -0.143 | 0.00482 | -0.022 | -29.717
-2 | -0.081 | 0.00483 | -0.024 | -16.734
-1.5 | -0.018 | 0.00481 | -0.025 | -3.813
-1 | 0.044 | 0.00486 | -0.027 | 9.15
-0.5 | 0.107 | 0.00455 | -0.028 | 23.587
0 | 0.169 | 0.00474 | -0.029 | 35.723
0.5 | 0.232 | 0.0048 | -0.031 | 48.297
1 | 0.294 | 0.00482 | -0.032 | 60.972
1.5 | 0.356 | 0.00485 | -0.033 | 73.43
2 | 0.418 | 0.00488 | -0.035 | 85.59
2.5 | 0.479 | 0.00493 | -0.036 | 97.17
3 | 0.541 | 0.00501 | -0.037 | 107.915
3.5 | 0.6 | 0.00513 | -0.039 | 116.925
4 | 0.659 | 0.00524 | -0.04 | 125.895
4.5 | 0.718 | 0.00536 | -0.042 | 133.906
5 | 0.767 | 0.01234 | -0.042 | 62.134
5.5 | 0.823 | 0.01283 | -0.044 | 64.155
6 | 0.879 | 0.01335 | -0.045 | 65.829
6.5 | 0.933 | 0.0139 | -0.046 | 67.141
7 | 0.986 | 0.01448 | -0.047 | 68.142
7.5 | 1.038 | 0.01509 | -0.049 | 68.78
8 | 1.088 | 0.01574 | -0.05 | 69.116
8.5 | 1.134 | 0.01643 | -0.051 | 69.056
9 | 1.178 | 0.01717 | -0.052 | 68.633
9.5 | 1.22 | 0.0179 | -0.054 | 68.163
10 | 1.258 | 0.01863 | -0.055 | 67.529
10.5 | 1.294 | 0.01955 | -0.056 | 66.177
11 | 1.326 | 0.02051 | -0.057 | 64.615
11.5 | 1.354 | 0.02147 | -0.058 | 63.053
12 | 1.379 | 0.02255 | -0.06 | 61.128
12.5 | 1.399 | 0.02356 | -0.061 | 59.395
13 | 1.417 | 0.02466 | -0.062 | 57.434
13.5 | 1.43 | 0.02585 | -0.063 | 55.317
14 | 1.439 | 0.02716 | -0.064 | 53.002
14.5 | 1.445 | 0.02874 | -0.065 | 50.274
15 | 1.446 | 0.03038 | -0.066 | 47.606
15.5 | 1.444 | 0.03181 | -0.067 | 45.409
16 | 1.439 | 0.0339 | -0.068 | 42.442
16.5 | 1.429 | 0.03578 | -0.069 | 39.94
17 | 1.417 | 0.03804 | -0.07 | 37.242
17.5 | 1.396 | 0.04201 | -0.071 | 33.223
18 | 1.369 | 0.04577 | -0.071 | 29.92
18.5 | 1.336 | 0.05247 | -0.071 | 25.458
19 | 1.223 | 0.09582 | -0.063 | 12.765
19.5 | 1.201 | 0.09849 | -0.064 | 12.195
20 | 1.11 | 0.15422 | -0.05 | 7.197

## 50. Re 2M Mach 0.00 (2)
BIGFOIL.COM POLAR EXPORT
NACA66-219 a=0.5
NACA66-219 a=0.5 |  |  |  | Cl Max: | 1.3072 | at alpha= | 20 | deg
XFOIL ncrit=9 |  |  |  | L/D Max: | 118.362 | at alpha= | 4 | deg
Re: | 2000000 |  |  | Cd Min: | 0.07146 | at alpha= | 20 | deg
Mach: | 0 |  |  | Cl=0 at alpha= | -1.3299 | deg
|  |  |  | @ Cl=0.1, Cd= | 0.0053556
|  |  |  | @ Cl=0.4, Cd= | 0.0053871
|  |  |  | @ Cl=0.6, Cd= | 0.0052997
alpha (deg) | Cl | Cd | Cm | Cl/Cd
-19.5 | -1.1187 | 0.05795 | -0.0864 | -19.3046
-19 | -1.121 | 0.05219 | -0.0875 | -21.4792
-18.5 | -1.1111 | 0.04798 | -0.088 | -23.1576
-18 | -1.1041 | 0.04385 | -0.0879 | -25.179
-17.5 | -1.0892 | 0.0406 | -0.0875 | -26.8276
-17 | -1.0771 | 0.03734 | -0.0865 | -28.8457
-16.5 | -1.0567 | 0.03483 | -0.0856 | -30.3388
-16 | -1.0392 | 0.03228 | -0.0841 | -32.1933
-15.5 | -1.0166 | 0.03015 | -0.0828 | -33.7181
-15 | -0.988 | 0.02851 | -0.0817 | -34.6545
-14.5 | -0.9625 | 0.02676 | -0.0801 | -35.9679
-14 | -0.9349 | 0.02514 | -0.0786 | -37.1877
-13.5 | -0.9183 | 0.02292 | -0.0756 | -40.0654
-13 | -0.891 | 0.02144 | -0.0736 | -41.5578
-12.5 | -0.8585 | 0.02028 | -0.0719 | -42.3323
-12 | -0.8228 | 0.01929 | -0.0706 | -42.6542
-11.5 | -0.7887 | 0.01824 | -0.0689 | -43.2401
-11 | -0.7521 | 0.01736 | -0.0674 | -43.3237
-10.5 | -0.7152 | 0.01652 | -0.0658 | -43.293
-10 | -0.6756 | 0.01582 | -0.0645 | -42.7054
-9.5 | -0.645 | 0.01467 | -0.0618 | -43.9673
-9 | -0.6067 | 0.01391 | -0.0601 | -43.6161
-8.5 | -0.5671 | 0.01324 | -0.0585 | -42.8323
-8 | -0.5255 | 0.01269 | -0.0572 | -41.4106
-7.5 | -0.4837 | 0.01217 | -0.0558 | -39.7453
-7 | -0.4461 | 0.01151 | -0.0536 | -38.7576
-6.5 | -0.4053 | 0.01103 | -0.0519 | -36.7452
-6 | -0.3627 | 0.01059 | -0.0503 | -34.2493
-5.5 | -0.3222 | 0.0101 | -0.0484 | -31.901
-5 | -0.2807 | 0.0097 | -0.0465 | -28.9381
-4.5 | -0.2452 | 0.00926 | -0.0433 | -26.4795
-4 | -0.2251 | 0.00846 | -0.0372 | -26.6076
-3.5 | -0.2006 | 0.00743 | -0.0321 | -26.9987
-3 | -0.1717 | 0.0063 | -0.0279 | -27.254
-2.5 | -0.1377 | 0.00517 | -0.0246 | -26.6344
-2 | -0.0793 | 0.0052 | -0.0257 | -15.25
-1.5 | -0.0201 | 0.00533 | -0.0269 | -3.7711
-1 | 0.039 | 0.00533 | -0.028 | 7.3171
0 | 0.1583 | 0.00538 | -0.0307 | 29.4238
0.5 | 0.2182 | 0.00538 | -0.0321 | 40.5576
1 | 0.2781 | 0.00537 | -0.0335 | 51.7877
1.5 | 0.3376 | 0.00537 | -0.0348 | 62.8678
2 | 0.3971 | 0.00539 | -0.0362 | 73.6735
2.5 | 0.4563 | 0.00533 | -0.0374 | 85.6098
3 | 0.5145 | 0.00534 | -0.0385 | 96.3483
3.5 | 0.5732 | 0.00529 | -0.0396 | 108.3554
4 | 0.6285 | 0.00531 | -0.0401 | 118.3616
4.5 | 0.6706 | 0.00575 | -0.0381 | 116.6261
5 | 0.6725 | 0.00706 | -0.0283 | 95.255
5.5 | 0.6506 | 0.0085 | -0.0143 | 76.5412
6 | 0.6469 | 0.01018 | -0.0051 | 63.5462
6.5 | 0.6504 | 0.01195 | 0.0024 | 54.4268
7 | 0.6558 | 0.01379 | 0.0091 | 47.5562
7.5 | 0.6659 | 0.01561 | 0.0148 | 42.6586
8 | 0.6947 | 0.01678 | 0.0176 | 41.4005
8.5 | 0.7297 | 0.01775 | 0.0195 | 41.1099
9 | 0.7652 | 0.01871 | 0.0212 | 40.8979
9.5 | 0.7994 | 0.01973 | 0.023 | 40.517
10 | 0.8354 | 0.02074 | 0.0245 | 40.2797
10.5 | 0.8658 | 0.02207 | 0.0265 | 39.2297
11 | 0.9014 | 0.02312 | 0.0279 | 38.9879
11.5 | 0.9346 | 0.02438 | 0.0294 | 38.3347
12 | 0.9681 | 0.02562 | 0.0307 | 37.7869
12.5 | 0.996 | 0.02724 | 0.0326 | 36.5639
13 | 1.0225 | 0.02899 | 0.0344 | 35.2708
13.5 | 1.0541 | 0.03049 | 0.0356 | 34.572
14 | 1.0834 | 0.03211 | 0.0369 | 33.7403
14.5 | 1.1107 | 0.03394 | 0.0382 | 32.7254
15 | 1.1354 | 0.03599 | 0.0397 | 31.5477
15.5 | 1.1581 | 0.03815 | 0.0412 | 30.3565
16 | 1.1634 | 0.04161 | 0.044 | 27.9596
16.5 | 1.2102 | 0.0444 | 0.0396 | 27.2568
17 | 1.2364 | 0.04698 | 0.0395 | 26.3176
17.5 | 1.2512 | 0.05041 | 0.0403 | 24.8205
18 | 1.2678 | 0.05378 | 0.0407 | 23.5738
18.5 | 1.281 | 0.05761 | 0.0409 | 22.2357
19 | 1.2906 | 0.06196 | 0.0409 | 20.8296
19.5 | 1.305 | 0.06596 | 0.0404 | 19.7847
20 | 1.3072 | 0.07146 | 0.0397 | 18.2928

## 51. Re 2M Mach 0.10 (1)
BIGFOIL.COM POLAR EXPORT
NACA66-219 a=0.5
NACA66-219 a=0.5 |  |  |  | Cl Max: | 1.43 | at alpha= | 14.5 | deg
JavaFoil+Calcfoil stall+Eppler ext transition |  |  |  | L/D Max: | 133.55 | at alpha= | 4.5 | deg
Re: | 2000000 |  |  | Cd Min: | 0.0044 | at alpha= | -0.5 | deg
Mach: | 0.1 |  |  | Cl=0 at alpha= | -1.3571 | deg
|  |  |  | @ Cl=0.1, Cd= | 0.0044229
|  |  |  | @ Cl=0.4, Cd= | 0.0048603
|  |  |  | @ Cl=0.6, Cd= | 0.0051459
alpha (deg) | Cl | Cd | Cm | Cl/Cd
-19.5 | -0.964 | 0.15938 | 0.011 | -6.048
-19 | -0.979 | 0.14986 | 0.01 | -6.536
-18.5 | -0.994 | 0.14305 | 0.01 | -6.947
-18 | -1.005 | 0.13624 | 0.009 | -7.378
-17.5 | -1.017 | 0.12909 | 0.009 | -7.881
-17 | -1.022 | 0.12471 | 0.008 | -8.194
-16.5 | -1.026 | 0.11636 | 0.008 | -8.82
-16 | -1.026 | 0.10982 | 0.008 | -9.338
-15.5 | -1.037 | 0.0948 | 0.008 | -10.934
-15 | -1.178 | 0.02998 | 0.01 | -39.299
-14.5 | -1.18 | 0.02588 | 0.009 | -45.582
-14 | -1.171 | 0.02372 | 0.008 | -49.382
-13.5 | -1.158 | 0.0222 | 0.007 | -52.162
-13 | -1.14 | 0.02081 | 0.006 | -54.771
-12.5 | -1.117 | 0.01988 | 0.005 | -56.18
-12 | -1.092 | 0.01857 | 0.003 | -58.842
-11.5 | -1.063 | 0.01764 | 0.002 | -60.281
-11 | -1.031 | 0.01686 | 0.001 | -61.14
-10.5 | -0.995 | 0.01604 | 0 | -62.012
-10 | -0.956 | 0.01532 | -0.002 | -62.409
-9.5 | -0.915 | 0.01461 | -0.003 | -62.617
-9 | -0.871 | 0.01398 | -0.004 | -62.276
-8.5 | -0.824 | 0.01337 | -0.006 | -61.594
-8 | -0.775 | 0.01279 | -0.007 | -60.564
-7.5 | -0.724 | 0.01223 | -0.008 | -59.191
-7 | -0.671 | 0.01175 | -0.01 | -57.128
-6.5 | -0.616 | 0.01135 | -0.011 | -54.286
-6 | -0.561 | 0.01089 | -0.012 | -51.465
-5.5 | -0.503 | 0.01055 | -0.014 | -47.724
-5 | -0.445 | 0.01024 | -0.015 | -43.479
-4.5 | -0.386 | 0.00986 | -0.017 | -39.119
-4 | -0.326 | 0.00958 | -0.018 | -34.004
-3.5 | -0.265 | 0.00933 | -0.019 | -28.42
-3 | -0.204 | 0.00904 | -0.021 | -22.542
-2.5 | -0.144 | 0.00481 | -0.023 | -29.942
-2 | -0.081 | 0.00484 | -0.024 | -16.792
-1.5 | -0.018 | 0.00486 | -0.025 | -3.791
-1 | 0.045 | 0.00458 | -0.027 | 9.76
-0.5 | 0.108 | 0.0044 | -0.028 | 24.517
0 | 0.17 | 0.00479 | -0.029 | 35.506
0.5 | 0.233 | 0.00479 | -0.031 | 48.618
1 | 0.295 | 0.00481 | -0.032 | 61.362
1.5 | 0.358 | 0.00484 | -0.034 | 73.889
2 | 0.42 | 0.00487 | -0.035 | 86.117
2.5 | 0.482 | 0.00497 | -0.036 | 96.997
3 | 0.544 | 0.00503 | -0.038 | 108.118
3.5 | 0.602 | 0.00515 | -0.039 | 117.017
4 | 0.662 | 0.00524 | -0.04 | 126.456
4.5 | 0.721 | 0.0054 | -0.042 | 133.55
5 | 0.77 | 0.0124 | -0.042 | 62.1
5.5 | 0.827 | 0.0129 | -0.044 | 64.094
6 | 0.883 | 0.01344 | -0.045 | 65.69
6.5 | 0.937 | 0.014 | -0.046 | 66.966
7 | 0.991 | 0.01461 | -0.048 | 67.805
7.5 | 1.042 | 0.01521 | -0.049 | 68.513
8 | 1.092 | 0.01587 | -0.05 | 68.798
8.5 | 1.138 | 0.0166 | -0.051 | 68.56
9 | 1.182 | 0.01733 | -0.053 | 68.193
9.5 | 1.223 | 0.0181 | -0.054 | 67.568
10 | 1.261 | 0.01882 | -0.055 | 66.966
10.5 | 1.295 | 0.01978 | -0.056 | 65.454
11 | 1.326 | 0.02073 | -0.058 | 63.951
11.5 | 1.353 | 0.02176 | -0.059 | 62.162
12 | 1.376 | 0.02282 | -0.06 | 60.278
12.5 | 1.395 | 0.02392 | -0.061 | 58.312
13 | 1.41 | 0.02505 | -0.062 | 56.295
13.5 | 1.421 | 0.02634 | -0.063 | 53.941
14 | 1.427 | 0.02787 | -0.064 | 51.209
14.5 | 1.43 | 0.02922 | -0.065 | 48.927
15 | 1.428 | 0.031 | -0.066 | 46.07
15.5 | 1.423 | 0.03247 | -0.067 | 43.816
16 | 1.412 | 0.03511 | -0.068 | 40.208
16.5 | 1.399 | 0.03683 | -0.069 | 37.988
17 | 1.38 | 0.04014 | -0.07 | 34.377
17.5 | 1.354 | 0.04441 | -0.071 | 30.488
18 | 1.317 | 0.05076 | -0.071 | 25.953
18.5 | 1.178 | 0.10803 | -0.059 | 10.904
19 | 1.119 | 0.13659 | -0.052 | 8.196
19.5 | 1.086 | 0.1482 | -0.05 | 7.328

## 52. Re 2M Mach 0.10 (2)
BIGFOIL.COM POLAR EXPORT
NACA66-219 a=0.5
NACA66-219 a=0.5 |  |  |  | Cl Max: | 1.2896 | at alpha= | 19.5 | deg
XFOIL ncrit=9 |  |  |  | L/D Max: | 118.612 | at alpha= | 4 | deg
Re: | 2000000 |  |  | Cd Min: | 0.07561 | at alpha= | 20 | deg
Mach: | 0.1 |  |  | Cl=0 at alpha= | -1.3302 | deg
|  |  |  | @ Cl=0.1, Cd= | 0.0054396
|  |  |  | @ Cl=0.4, Cd= | 0.0054094
|  |  |  | @ Cl=0.6, Cd= | 0.0053184
alpha (deg) | Cl | Cd | Cm | Cl/Cd
-20 | -1.0844 | 0.0702 | -0.0839 | -15.4473
-19.5 | -1.0888 | 0.06315 | -0.0869 | -17.2415
-19 | -1.0963 | 0.05633 | -0.0888 | -19.4621
-18.5 | -1.0909 | 0.05134 | -0.0899 | -21.2485
-18 | -1.0867 | 0.0466 | -0.0901 | -23.3197
-17.5 | -1.0745 | 0.04292 | -0.0899 | -25.0349
-17 | -1.0656 | 0.03919 | -0.089 | -27.1906
-16.5 | -1.0469 | 0.03643 | -0.0882 | -28.7373
-15.5 | -1.0101 | 0.03127 | -0.0853 | -32.3025
-15 | -0.9837 | 0.02942 | -0.084 | -33.4364
-14.5 | -0.9597 | 0.02748 | -0.0823 | -34.9236
-14 | -0.9273 | 0.02611 | -0.0812 | -35.5151
-13.5 | -0.9106 | 0.02379 | -0.0783 | -38.2766
-13 | -0.8882 | 0.02198 | -0.0757 | -40.4095
-12.5 | -0.8567 | 0.02071 | -0.0739 | -41.3665
-12 | -0.8205 | 0.0197 | -0.0725 | -41.6497
-11.5 | -0.7872 | 0.01858 | -0.0706 | -42.3681
-11 | -0.7503 | 0.01767 | -0.0691 | -42.4618
-10.5 | -0.714 | 0.01678 | -0.0674 | -42.5507
-10 | -0.6743 | 0.01604 | -0.066 | -42.0387
-9.5 | -0.6426 | 0.01491 | -0.0634 | -43.0986
-9 | -0.6053 | 0.01408 | -0.0615 | -42.9901
-8.5 | -0.5654 | 0.0134 | -0.0599 | -42.194
-8 | -0.5239 | 0.01282 | -0.0585 | -40.8658
-7.5 | -0.4821 | 0.01229 | -0.057 | -39.227
-7 | -0.4439 | 0.01163 | -0.0548 | -38.1685
-6.5 | -0.4031 | 0.01113 | -0.0531 | -36.2174
-6 | -0.3604 | 0.01067 | -0.0515 | -33.7769
-5.5 | -0.3194 | 0.01018 | -0.0496 | -31.3752
-5 | -0.2776 | 0.00976 | -0.0477 | -28.4426
-4.5 | -0.2409 | 0.0093 | -0.0447 | -25.9032
-4 | -0.2226 | 0.00853 | -0.0382 | -26.0961
-3.5 | -0.1996 | 0.00749 | -0.0327 | -26.6489
-3 | -0.1714 | 0.00636 | -0.0283 | -26.9497
-2.5 | -0.1385 | 0.00519 | -0.0248 | -26.6859
-2 | -0.0797 | 0.00523 | -0.0258 | -15.239
-1.5 | -0.0202 | 0.00535 | -0.027 | -3.7757
-1 | 0.0393 | 0.00534 | -0.0282 | 7.3596
-0.5 | 0.0994 | 0.00544 | -0.0295 | 18.2721
0 | 0.1592 | 0.0054 | -0.0308 | 29.4815
0.5 | 0.2195 | 0.0054 | -0.0323 | 40.6481
1 | 0.2797 | 0.00539 | -0.0337 | 51.8924
1.5 | 0.3396 | 0.00539 | -0.035 | 63.0056
2 | 0.3994 | 0.00541 | -0.0364 | 73.8262
2.5 | 0.459 | 0.00535 | -0.0376 | 85.7944
3 | 0.5175 | 0.00535 | -0.0387 | 96.729
3.5 | 0.5766 | 0.00531 | -0.0398 | 108.5876
4 | 0.6322 | 0.00533 | -0.0403 | 118.6116
4.5 | 0.6731 | 0.0058 | -0.0379 | 116.0517
5 | 0.6716 | 0.00708 | -0.0274 | 94.8588
5.5 | 0.649 | 0.00862 | -0.0134 | 75.29
6 | 0.6448 | 0.01035 | -0.004 | 62.2995
6.5 | 0.6482 | 0.01214 | 0.0034 | 53.3937
7 | 0.6528 | 0.01405 | 0.0102 | 46.4626
7.5 | 0.6628 | 0.0159 | 0.0159 | 41.6855
8 | 0.6926 | 0.01704 | 0.0187 | 40.6455
8.5 | 0.7286 | 0.018 | 0.0204 | 40.4778
9 | 0.7634 | 0.01903 | 0.0223 | 40.1156
9.5 | 0.7987 | 0.02003 | 0.024 | 39.8752
10 | 0.8343 | 0.02108 | 0.0256 | 39.5778
10.5 | 0.8652 | 0.02243 | 0.0276 | 38.5733
11 | 0.9009 | 0.02351 | 0.029 | 38.3199
11.5 | 0.9339 | 0.02482 | 0.0306 | 37.6269
12 | 0.9676 | 0.02609 | 0.032 | 37.087
12.5 | 0.993 | 0.02791 | 0.0341 | 35.5786
13 | 1.022 | 0.02956 | 0.0358 | 34.5737
13.5 | 1.0528 | 0.03116 | 0.037 | 33.7869
14 | 1.0823 | 0.03283 | 0.0384 | 32.9668
14.5 | 1.109 | 0.03479 | 0.0398 | 31.877
15.5 | 1.1542 | 0.03932 | 0.0429 | 29.354
16 | 1.1614 | 0.04276 | 0.0455 | 27.1609
16.5 | 1.2014 | 0.04581 | 0.0422 | 26.2257
18.5 | 1.2708 | 0.06006 | 0.0425 | 21.1588
19 | 1.2783 | 0.06484 | 0.0423 | 19.7147
19.5 | 1.2896 | 0.06937 | 0.0417 | 18.5902
20 | 1.2874 | 0.07561 | 0.0407 | 17.0268

## 53. Re 2M Mach 0.25 (1)
BIGFOIL.COM POLAR EXPORT
NACA66-219 a=0.5
NACA66-219 a=0.5 |  |  |  | Cl Max: | 1.351 | at alpha= | 12.5 | deg
JavaFoil+Calcfoil stall+Eppler ext transition |  |  |  | L/D Max: | 125.87 | at alpha= | 4 | deg
Re: | 2000000 |  |  | Cd Min: | 0.00445 | at alpha= | -1.5 | deg
Mach: | 0.25 |  |  | Cl=0 at alpha= | -1.3538 | deg
|  |  |  | @ Cl=0.1, Cd= | 0.0048034
|  |  |  | @ Cl=0.4, Cd= | 0.0049606
|  |  |  | @ Cl=0.6, Cd= | 0.005214
alpha (deg) | Cl | Cd | Cm | Cl/Cd
-18 | -0.74 | 0.15418 | 0.008 | -4.798
-17.5 | -0.781 | 0.14666 | 0.008 | -5.324
-17 | -0.816 | 0.13687 | 0.008 | -5.961
-16.5 | -0.843 | 0.12896 | 0.007 | -6.534
-16 | -0.866 | 0.12106 | 0.007 | -7.152
-15.5 | -0.885 | 0.11347 | 0.006 | -7.801
-15 | -0.899 | 0.10732 | 0.006 | -8.38
-14.5 | -0.91 | 0.10075 | 0.005 | -9.029
-14 | -0.916 | 0.09373 | 0.005 | -9.776
-13.5 | -0.924 | 0.0846 | 0.004 | -10.928
-13 | -1.075 | 0.02417 | 0.006 | -44.467
-12.5 | -1.072 | 0.02185 | 0.005 | -49.063
-12 | -1.06 | 0.02018 | 0.003 | -52.555
-11.5 | -1.042 | 0.01906 | 0.002 | -54.677
-11 | -1.018 | 0.01808 | 0.001 | -56.322
-10.5 | -0.99 | 0.01711 | -0.001 | -57.852
-10 | -0.957 | 0.01623 | -0.002 | -58.948
-9.5 | -0.92 | 0.01545 | -0.003 | -59.549
-9 | -0.879 | 0.01465 | -0.005 | -60
-8.5 | -0.834 | 0.01401 | -0.006 | -59.562
-8 | -0.787 | 0.01335 | -0.007 | -58.937
-7.5 | -0.737 | 0.0127 | -0.009 | -58.047
-7 | -0.684 | 0.01222 | -0.01 | -55.994
-6.5 | -0.63 | 0.01176 | -0.011 | -53.552
-6 | -0.573 | 0.01125 | -0.013 | -50.961
-5.5 | -0.515 | 0.01088 | -0.014 | -47.344
-5 | -0.456 | 0.01053 | -0.016 | -43.301
-4.5 | -0.395 | 0.01013 | -0.017 | -39.031
-4 | -0.334 | 0.00983 | -0.018 | -33.98
-3.5 | -0.272 | 0.00952 | -0.02 | -28.559
-3 | -0.209 | 0.00925 | -0.021 | -22.61
-2.5 | -0.148 | 0.00497 | -0.023 | -29.796
-2 | -0.084 | 0.00464 | -0.025 | -17.982
-1.5 | -0.019 | 0.00445 | -0.026 | -4.251
-1 | 0.046 | 0.00482 | -0.027 | 9.537
-0.5 | 0.111 | 0.0048 | -0.029 | 23.089
0 | 0.175 | 0.00484 | -0.03 | 36.106
0.5 | 0.239 | 0.00487 | -0.032 | 49.066
1 | 0.303 | 0.0049 | -0.033 | 61.856
1.5 | 0.367 | 0.00494 | -0.034 | 74.279
2 | 0.431 | 0.00498 | -0.036 | 86.441
2.5 | 0.494 | 0.00504 | -0.037 | 98.138
3 | 0.558 | 0.00513 | -0.039 | 108.663
3.5 | 0.618 | 0.00525 | -0.04 | 117.536
4 | 0.679 | 0.00539 | -0.041 | 125.87
4.5 | 0.73 | 0.01237 | -0.042 | 59.034
5 | 0.789 | 0.01286 | -0.044 | 61.348
5.5 | 0.847 | 0.01343 | -0.045 | 63.08
6 | 0.904 | 0.014 | -0.046 | 64.527
6.5 | 0.959 | 0.01461 | -0.048 | 65.609
7 | 1.012 | 0.01525 | -0.049 | 66.397
7.5 | 1.064 | 0.01598 | -0.05 | 66.586
8 | 1.113 | 0.01672 | -0.051 | 66.551
8.5 | 1.157 | 0.01745 | -0.053 | 66.322
9 | 1.198 | 0.0183 | -0.054 | 65.475
9.5 | 1.236 | 0.01919 | -0.055 | 64.373
10 | 1.268 | 0.02013 | -0.057 | 63.023
10.5 | 1.296 | 0.02113 | -0.058 | 61.345
11 | 1.319 | 0.02225 | -0.059 | 59.273
11.5 | 1.336 | 0.02344 | -0.06 | 56.994
12 | 1.347 | 0.02467 | -0.061 | 54.585
12.5 | 1.351 | 0.02609 | -0.063 | 51.794
13 | 1.349 | 0.02757 | -0.064 | 48.945
13.5 | 1.34 | 0.02924 | -0.065 | 45.843
14 | 1.324 | 0.03127 | -0.066 | 42.331
14.5 | 1.299 | 0.03361 | -0.067 | 38.656
15 | 1.267 | 0.03644 | -0.068 | 34.761
15.5 | 1.105 | 0.08595 | -0.055 | 12.854
16 | 1.028 | 0.11585 | -0.043 | 8.874
16.5 | 0.981 | 0.12807 | -0.038 | 7.661
17 | 0.938 | 0.13568 | -0.038 | 6.913
17.5 | 0.887 | 0.14494 | -0.037 | 6.121

## 54. Re 2M Mach 0.25 (2)
BIGFOIL.COM POLAR EXPORT
NACA66-219 a=0.5
NACA66-219 a=0.5 |  |  |  | Cl Max: | 1.193 | at alpha= | 18.5 | deg
XFOIL ncrit=9 |  |  |  | L/D Max: | 119.89 | at alpha= | 4 | deg
Re: | 2000000 |  |  | Cd Min: | 0.10549 | at alpha= | -19 | deg
Mach: | 0.25 |  |  | Cl=0 at alpha= | -1.3314 | deg
|  |  |  | @ Cl=0.1, Cd= | 0.0055352
|  |  |  | @ Cl=0.4, Cd= | 0.005526
|  |  |  | @ Cl=0.6, Cd= | 0.0054034
alpha (deg) | Cl | Cd | Cm | Cl/Cd
-19 | -0.8163 | 0.10549 | -0.0726 | -7.7382
-18.5 | -0.8621 | 0.08924 | -0.0828 | -9.6605
-18 | -0.8958 | 0.07623 | -0.0904 | -11.7513
-17.5 | -0.916 | 0.06623 | -0.0955 | -13.8306
-17 | -0.9439 | 0.05644 | -0.0989 | -16.724
-16.5 | -0.9444 | 0.05054 | -0.1 | -18.6862
-16 | -0.952 | 0.04453 | -0.0998 | -21.3788
-15.5 | -0.9485 | 0.03997 | -0.0987 | -23.7303
-14.5 | -0.9258 | 0.03296 | -0.095 | -28.0886
-14 | -0.9034 | 0.03051 | -0.0931 | -29.61
-13.5 | -0.8806 | 0.02819 | -0.0909 | -31.238
-13 | -0.8545 | 0.02619 | -0.0886 | -32.627
-12.5 | -0.8379 | 0.02363 | -0.0853 | -35.4592
-12 | -0.8058 | 0.02216 | -0.0832 | -36.3628
-11.5 | -0.7746 | 0.02069 | -0.0807 | -37.4384
-11 | -0.7387 | 0.01954 | -0.0787 | -37.8045
-10.5 | -0.704 | 0.01837 | -0.0764 | -38.3234
-10 | -0.6657 | 0.01735 | -0.0744 | -38.3689
-9.5 | -0.6267 | 0.01643 | -0.0725 | -38.1436
-9 | -0.5958 | 0.01516 | -0.0694 | -39.3008
-8.5 | -0.5564 | 0.01432 | -0.0673 | -38.8547
-8 | -0.5148 | 0.01363 | -0.0655 | -37.7696
-7.5 | -0.4725 | 0.01299 | -0.0637 | -36.3741
-7 | -0.4315 | 0.01236 | -0.0617 | -34.911
-6.5 | -0.3914 | 0.01167 | -0.0595 | -33.539
-6 | -0.3478 | 0.01114 | -0.0577 | -31.2208
-5.5 | -0.3046 | 0.01063 | -0.0559 | -28.6548
-5 | -0.2621 | 0.01014 | -0.0538 | -25.8481
-4.5 | -0.2206 | 0.00965 | -0.0516 | -22.8601
-4 | -0.2026 | 0.00877 | -0.0449 | -23.1015
-3.5 | -0.1911 | 0.0078 | -0.0368 | -24.5
-3 | -0.1687 | 0.00666 | -0.0309 | -25.3303
-2.5 | -0.1428 | 0.0053 | -0.0257 | -26.9434
-2 | -0.0821 | 0.00539 | -0.0268 | -15.2319
-1.5 | -0.0207 | 0.00542 | -0.0279 | -3.8192
-1 | 0.0407 | 0.00543 | -0.0291 | 7.4954
-0.5 | 0.1027 | 0.00554 | -0.0304 | 18.5379
0 | 0.1645 | 0.00551 | -0.0318 | 29.8548
0.5 | 0.2267 | 0.00551 | -0.0333 | 41.1434
1 | 0.2889 | 0.0055 | -0.0347 | 52.5273
1.5 | 0.3508 | 0.00555 | -0.0361 | 63.2072
2 | 0.4124 | 0.00552 | -0.0375 | 74.7101
2.5 | 0.4739 | 0.00546 | -0.0387 | 86.7949
3 | 0.5343 | 0.00544 | -0.0397 | 98.2169
3.5 | 0.5951 | 0.0054 | -0.0407 | 110.2037
4 | 0.6522 | 0.00544 | -0.041 | 119.8897
4.5 | 0.6857 | 0.00606 | -0.0368 | 113.1518
5 | 0.6674 | 0.00729 | -0.0225 | 91.5501
5.5 | 0.642 | 0.00927 | -0.0086 | 69.2557
6 | 0.6332 | 0.01134 | 0.0014 | 55.8377
6.5 | 0.6349 | 0.01334 | 0.009 | 47.5937
7.5 | 0.6506 | 0.01732 | 0.0214 | 37.5635
8 | 0.6837 | 0.01848 | 0.0239 | 36.9968
8.5 | 0.7217 | 0.01948 | 0.0257 | 37.0483
9 | 0.7568 | 0.02069 | 0.0278 | 36.5781
9.5 | 0.7939 | 0.02177 | 0.0296 | 36.4676
10 | 0.8285 | 0.02304 | 0.0315 | 35.9592
10.5 | 0.862 | 0.02445 | 0.0335 | 35.2556
11 | 0.8967 | 0.02582 | 0.0353 | 34.7289
11.5 | 0.9295 | 0.02733 | 0.0372 | 34.0102
12.5 | 0.9847 | 0.0312 | 0.0415 | 31.5609
13.5 | 1.0436 | 0.03513 | 0.0449 | 29.7068
14 | 1.0693 | 0.03749 | 0.0466 | 28.5223
14.5 | 1.0926 | 0.04007 | 0.0483 | 27.2673
15 | 1.106 | 0.04352 | 0.0504 | 25.4136
15.5 | 1.1176 | 0.04727 | 0.0521 | 23.6429
16 | 1.1352 | 0.05062 | 0.0535 | 22.4259
16.5 | 1.1432 | 0.05466 | 0.0553 | 20.9147
17.5 | 1.1858 | 0.0649 | 0.0502 | 18.2712
18 | 1.1912 | 0.07046 | 0.0497 | 16.906
18.5 | 1.193 | 0.07669 | 0.0486 | 15.5561
19 | 1.188 | 0.08406 | 0.0468 | 14.1328
19.5 | 1.1771 | 0.09249 | 0.0439 | 12.7268
20 | 1.1523 | 0.10324 | 0.0395 | 11.1614

## 55. Re 2M Mach 0.50 (1)
BIGFOIL.COM POLAR EXPORT
NACA66-219 a=0.5
NACA66-219 a=0.5 |  |  |  | Cl Max: | 1.199 | at alpha= | 20 | deg
JavaFoil+Calcfoil stall+Eppler ext transition |  |  |  | L/D Max: | 124.023 | at alpha= | 4 | deg
Re: | 2000000 |  |  | Cd Min: | 0.00484 | at alpha= | 0 | deg
Mach: | 0.5 |  |  | Cl=0 at alpha= | -1.3542 | deg
|  |  |  | @ Cl=0.1, Cd= | 0.0050436
|  |  |  | @ Cl=0.4, Cd= | 0.0054021
|  |  |  | @ Cl=0.6, Cd= | 0.0056839
alpha (deg) | Cl | Cd | Cm | Cl/Cd
-20 | -1.056 | 0.18235 | 0.016 | -5.792
-19.5 | -1.025 | 0.17303 | 0.014 | -5.925
-19 | -0.997 | 0.1685 | 0.013 | -5.915
-18.5 | -0.969 | 0.16312 | 0.012 | -5.941
-18 | -0.942 | 0.15846 | 0.012 | -5.942
-17.5 | -0.914 | 0.15976 | 0.011 | -5.721
-17 | -0.884 | 0.15026 | 0.01 | -5.884
-16.5 | -0.856 | 0.14558 | 0.009 | -5.882
-16 | -0.829 | 0.14022 | 0.008 | -5.909
-15.5 | -0.801 | 0.1328 | 0.007 | -6.034
-15 | -0.772 | 0.12759 | 0.006 | -6.048
-14.5 | -0.744 | 0.12184 | 0.005 | -6.103
-14 | -0.716 | 0.11702 | 0.005 | -6.117
-13.5 | -0.688 | 0.11328 | 0.004 | -6.074
-13 | -0.66 | 0.11377 | 0.003 | -5.806
-12.5 | -0.631 | 0.10485 | 0.002 | -6.018
-12 | -0.603 | 0.09932 | 0.002 | -6.073
-11.5 | -0.575 | 0.09485 | 0.001 | -6.064
-11 | -0.547 | 0.09388 | 0 | -5.829
-10.5 | -0.519 | 0.08851 | 0 | -5.867
-10 | -0.491 | 0.08403 | -0.001 | -5.845
-9.5 | -0.463 | 0.06725 | -0.002 | -6.883
-9 | -0.435 | 0.06085 | -0.002 | -7.145
-8.5 | -0.625 | 0.05448 | -0.003 | -11.48
-8 | -0.774 | 0.01667 | -0.008 | -46.409
-7.5 | -0.757 | 0.01567 | -0.01 | -48.34
-7 | -0.722 | 0.01471 | -0.011 | -49.093
-6.5 | -0.676 | 0.01386 | -0.013 | -48.754
-6 | -0.622 | 0.01313 | -0.014 | -47.374
-5.5 | -0.563 | 0.01232 | -0.016 | -45.751
-5 | -0.501 | 0.01157 | -0.017 | -43.309
-4.5 | -0.436 | 0.01142 | -0.019 | -38.187
-4 | -0.369 | 0.01093 | -0.02 | -33.806
-3.5 | -0.301 | 0.01052 | -0.022 | -28.613
-3 | -0.232 | 0.01016 | -0.024 | -22.809
-2.5 | -0.162 | 0.00981 | -0.025 | -16.505
-2 | -0.093 | 0.00507 | -0.027 | -18.277
-1.5 | -0.021 | 0.00504 | -0.029 | -4.173
-1 | 0.051 | 0.00503 | -0.03 | 10.152
-0.5 | 0.123 | 0.00505 | -0.032 | 24.448
0 | 0.194 | 0.00484 | -0.033 | 40.072
0.5 | 0.265 | 0.00505 | -0.035 | 52.461
1 | 0.336 | 0.00533 | -0.037 | 63.031
1.5 | 0.407 | 0.00541 | -0.038 | 75.305
2 | 0.478 | 0.00548 | -0.04 | 87.28
2.5 | 0.549 | 0.00556 | -0.041 | 98.622
3 | 0.619 | 0.00573 | -0.043 | 108.064
3.5 | 0.684 | 0.00587 | -0.044 | 116.609
4 | 0.751 | 0.00606 | -0.046 | 124.023
4.5 | 0.808 | 0.01441 | -0.047 | 56.063
5 | 0.871 | 0.01514 | -0.048 | 57.524
5.5 | 0.932 | 0.01596 | -0.05 | 58.389
6 | 0.99 | 0.01682 | -0.051 | 58.823
6.5 | 1.043 | 0.01775 | -0.053 | 58.77
7 | 1.092 | 0.01878 | -0.054 | 58.14
7.5 | 1.132 | 0.0199 | -0.056 | 56.917
8 | 1.161 | 0.02118 | -0.057 | 54.802
8.5 | 1.162 | 0.02255 | -0.058 | 51.534
9 | 1.117 | 0.02414 | -0.06 | 46.279
9.5 | 0.613 | 0.06961 | -0.027 | 8.812
10 | 0.642 | 0.06636 | -0.03 | 9.678
10.5 | 0.669 | 0.07513 | -0.029 | 8.909
11 | 0.697 | 0.09353 | -0.029 | 7.449
11.5 | 0.725 | 0.10013 | -0.032 | 7.245
12 | 0.753 | 0.10366 | -0.033 | 7.264
12.5 | 0.78 | 0.10696 | -0.033 | 7.297
13 | 0.808 | 0.11052 | -0.034 | 7.311
13.5 | 0.836 | 0.11511 | -0.035 | 7.26
14 | 0.864 | 0.11663 | -0.038 | 7.411
14.5 | 0.892 | 0.12249 | -0.039 | 7.279
15 | 0.919 | 0.12821 | -0.04 | 7.171
15.5 | 0.95 | 0.136 | -0.044 | 6.985
16 | 0.976 | 0.13837 | -0.044 | 7.052
16.5 | 1.004 | 0.14431 | -0.045 | 6.955
17 | 1.035 | 0.15103 | -0.049 | 6.852
17.5 | 1.06 | 0.15514 | -0.049 | 6.833
18 | 1.088 | 0.16119 | -0.05 | 6.747
18.5 | 1.117 | 0.17148 | -0.052 | 6.514
19 | 1.144 | 0.17169 | -0.053 | 6.664
19.5 | 1.171 | 0.18017 | -0.054 | 6.5
20 | 1.199 | 0.1815 | -0.055 | 6.605

## 56. Re 2M Mach 0.50 (2)
BIGFOIL.COM POLAR EXPORT
NACA66-219 a=0.5
NACA66-219 a=0.5 |  |  |  | Cl Max: | 0.9133 | at alpha= | 13 | deg
XFOIL ncrit=9 |  |  |  | L/D Max: | 121.457 | at alpha= | 4 | deg
Re: | 2000000 |  |  | Cd Min: | 0.22339 | at alpha= | 20 | deg
Mach: | 0.5 |  |  | Cl=0 at alpha= | -1.3259 | deg
|  |  |  | @ Cl=0.1, Cd= | 0.0060563
|  |  |  | @ Cl=0.4, Cd= | 0.0061673
|  |  |  | @ Cl=0.6, Cd= | 0.022049
alpha (deg) | Cl | Cd | Cm | Cl/Cd
-15.5 | -0.3652 | 0.14405 | -0.0713 | -2.5352
-15 | -0.3649 | 0.13302 | -0.0771 | -2.7432
-14.5 | -0.3722 | 0.12102 | -0.0836 | -3.0755
-14 | -0.4161 | 0.10278 | -0.0933 | -4.0485
-13.5 | -0.4693 | 0.08398 | -0.1044 | -5.5882
-13 | -0.5007 | 0.06987 | -0.1141 | -7.1662
-12.5 | -0.5327 | 0.05802 | -0.1211 | -9.1813
-12 | -0.5567 | 0.04904 | -0.1241 | -11.352
-11.5 | -0.584 | 0.04119 | -0.1239 | -14.1782
-11 | -0.5995 | 0.03513 | -0.1212 | -17.0652
-10.5 | -0.6035 | 0.03018 | -0.1171 | -19.9967
-10 | -0.5926 | 0.02617 | -0.1125 | -22.6442
-9.5 | -0.5649 | 0.02344 | -0.1083 | -24.0998
-9 | -0.5302 | 0.02146 | -0.1043 | -24.7064
-8.5 | -0.5003 | 0.01952 | -0.0999 | -25.6301
-8 | -0.4626 | 0.01803 | -0.0962 | -25.6572
-7.5 | -0.422 | 0.01678 | -0.0928 | -25.149
-7 | -0.3802 | 0.01565 | -0.0894 | -24.2939
-6.5 | -0.3382 | 0.01459 | -0.0862 | -23.1803
-6 | -0.2939 | 0.01369 | -0.0832 | -21.4682
-5.5 | -0.2461 | 0.01296 | -0.0807 | -18.9892
-5 | -0.1996 | 0.01223 | -0.0781 | -16.3205
-4.5 | -0.1513 | 0.01161 | -0.0757 | -13.0319
-4 | -0.1117 | 0.01081 | -0.0721 | -10.333
-3.5 | -0.1086 | 0.00924 | -0.0627 | -11.7532
-3 | -0.1315 | 0.0078 | -0.0474 | -16.859
-2.5 | -0.1375 | 0.00637 | -0.0346 | -21.5856
-2 | -0.0937 | 0.00577 | -0.0308 | -16.2392
-1.5 | -0.0243 | 0.00585 | -0.0318 | -4.1538
-1 | 0.0455 | 0.00594 | -0.033 | 7.6599
-0.5 | 0.1158 | 0.00609 | -0.0343 | 19.0148
0 | 0.1864 | 0.00615 | -0.0358 | 30.3089
0.5 | 0.2567 | 0.00615 | -0.0374 | 41.7398
1 | 0.3267 | 0.00622 | -0.0389 | 52.5241
1.5 | 0.3962 | 0.00617 | -0.0402 | 64.2139
2 | 0.4661 | 0.00612 | -0.0414 | 76.1601
2.5 | 0.5361 | 0.00605 | -0.0425 | 88.6116
3 | 0.6031 | 0.00598 | -0.0429 | 100.8528
3.5 | 0.6688 | 0.00594 | -0.0428 | 112.5926
4 | 0.7251 | 0.00597 | -0.0408 | 121.4573
4.5 | 0.6964 | 0.00708 | -0.0229 | 98.3616
5 | 0.6562 | 0.00963 | -0.0058 | 68.1412
5.5 | 0.6215 | 0.01268 | 0.0088 | 49.0142
6 | 0.5969 | 0.01572 | 0.0207 | 37.9707
6.5 | 0.5906 | 0.01848 | 0.0295 | 31.9589
7 | 0.5885 | 0.02134 | 0.0371 | 27.5773
7.5 | 0.6182 | 0.02317 | 0.0408 | 26.6811
8 | 0.6581 | 0.02467 | 0.0434 | 26.6761
8.5 | 0.6958 | 0.02635 | 0.0462 | 26.4061
9 | 0.7354 | 0.028 | 0.0489 | 26.2643
9.5 | 0.771 | 0.02997 | 0.0518 | 25.7257
10 | 0.8007 | 0.03241 | 0.0549 | 24.7053
11 | 0.8577 | 0.0379 | 0.0609 | 22.6306
11.5 | 0.8786 | 0.04138 | 0.0639 | 21.2325
12 | 0.8912 | 0.04568 | 0.0668 | 19.5096
12.5 | 0.9056 | 0.0501 | 0.0693 | 18.0758
13 | 0.9133 | 0.05535 | 0.0713 | 16.5005
13.5 | 0.9127 | 0.06181 | 0.0723 | 14.7662
14 | 0.9016 | 0.06987 | 0.0717 | 12.904
14.5 | 0.8828 | 0.07953 | 0.0691 | 11.1002
15 | 0.8575 | 0.09087 | 0.0642 | 9.4366
15.5 | 0.836 | 0.1027 | 0.0578 | 8.1402
16 | 0.8113 | 0.11578 | 0.0498 | 7.0073
16.5 | 0.7843 | 0.13007 | 0.0407 | 6.0298
17 | 0.7486 | 0.14665 | 0.0302 | 5.1047
17.5 | 0.6983 | 0.16759 | 0.0185 | 4.1667
18.5 | 0.6937 | 0.19168 | 0.0052 | 3.6191
19 | 0.7034 | 0.2008 | 0 | 3.503
19.5 | 0.7009 | 0.2143 | -0.0062 | 3.2706
20 | 0.7096 | 0.22339 | -0.0102 | 3.1765

## 57. Re 3M Mach 0.00 (1)
BIGFOIL.COM POLAR EXPORT
NACA66-219 a=0.5
NACA66-219 a=0.5 |  |  |  | Cl Max: | 1.449 | at alpha= | 15 | deg
JavaFoil+Calcfoil stall+Eppler ext transition |  |  |  | L/D Max: | 138.42 | at alpha= | 4 | deg
Re: | 3000000 |  |  | Cd Min: | 0.00394 | at alpha= | 1.5 | deg
Mach: | 0 |  |  | Cl=0 at alpha= | -1.3548 | deg
|  |  |  | @ Cl=0.1, Cd= | 0.0043478
|  |  |  | @ Cl=0.4, Cd= | 0.004266
|  |  |  | @ Cl=0.6, Cd= | 0.0046586
alpha (deg) | Cl | Cd | Cm | Cl/Cd
-20 | -1 | 0.15178 | 0.013 | -6.585
-19.5 | -1.015 | 0.14286 | 0.013 | -7.108
-19 | -1.031 | 0.13401 | 0.013 | -7.69
-18.5 | -1.047 | 0.12337 | 0.012 | -8.483
-18 | -1.065 | 0.10986 | 0.012 | -9.698
-17.5 | -1.101 | 0.08562 | 0.013 | -12.858
-17 | -1.204 | 0.03752 | 0.014 | -32.102
-16.5 | -1.2 | 0.03702 | 0.013 | -32.409
-16 | -1.216 | 0.02931 | 0.013 | -41.483
-15.5 | -1.217 | 0.02622 | 0.012 | -46.413
-15 | -1.209 | 0.02475 | 0.01 | -48.843
-14.5 | -1.201 | 0.02269 | 0.009 | -52.916
-14 | -1.187 | 0.02119 | 0.008 | -56.039
-13.5 | -1.17 | 0.02002 | 0.007 | -58.455
-13 | -1.149 | 0.01894 | 0.006 | -60.674
-12.5 | -1.125 | 0.01798 | 0.005 | -62.601
-12 | -1.098 | 0.01704 | 0.003 | -64.45
-11.5 | -1.067 | 0.01613 | 0.002 | -66.178
-11 | -1.034 | 0.01536 | 0.001 | -67.306
-10.5 | -0.997 | 0.01469 | 0 | -67.86
-10 | -0.957 | 0.01398 | -0.002 | -68.489
-9.5 | -0.915 | 0.01335 | -0.003 | -68.562
-9 | -0.87 | 0.01278 | -0.004 | -68.092
-8.5 | -0.823 | 0.01223 | -0.006 | -67.33
-8 | -0.774 | 0.01172 | -0.007 | -66.047
-7.5 | -0.723 | 0.01121 | -0.008 | -64.466
-7 | -0.67 | 0.01079 | -0.01 | -62.078
-6.5 | -0.615 | 0.01043 | -0.011 | -58.995
-6 | -0.559 | 0.01004 | -0.012 | -55.704
-5.5 | -0.502 | 0.00972 | -0.014 | -51.634
-5 | -0.444 | 0.00941 | -0.015 | -47.196
-4.5 | -0.385 | 0.0091 | -0.017 | -42.278
-4 | -0.325 | 0.00885 | -0.018 | -36.724
-3.5 | -0.264 | 0.00858 | -0.019 | -30.791
-3 | -0.203 | 0.00831 | -0.021 | -24.474
-2.5 | -0.143 | 0.00433 | -0.022 | -33.082
-2 | -0.081 | 0.00431 | -0.024 | -18.767
-1.5 | -0.018 | 0.00432 | -0.025 | -4.24
-1 | 0.044 | 0.00433 | -0.027 | 10.264
-0.5 | 0.107 | 0.00435 | -0.028 | 24.656
0 | 0.17 | 0.00434 | -0.029 | 39.247
0.5 | 0.233 | 0.0044 | -0.031 | 52.907
1 | 0.295 | 0.00411 | -0.032 | 71.745
1.5 | 0.357 | 0.00394 | -0.034 | 90.794
2 | 0.419 | 0.00441 | -0.035 | 95.061
2.5 | 0.481 | 0.00451 | -0.036 | 106.692
3 | 0.543 | 0.00458 | -0.038 | 118.475
3.5 | 0.601 | 0.00466 | -0.039 | 129.122
4 | 0.661 | 0.00478 | -0.04 | 138.42
4.5 | 0.718 | 0.00552 | -0.042 | 130.11
5 | 0.768 | 0.01146 | -0.042 | 67.046
5.5 | 0.825 | 0.01191 | -0.044 | 69.236
6 | 0.881 | 0.01239 | -0.045 | 71.064
6.5 | 0.935 | 0.01292 | -0.046 | 72.366
7 | 0.988 | 0.01346 | -0.047 | 73.455
7.5 | 1.04 | 0.014 | -0.049 | 74.285
8 | 1.09 | 0.01461 | -0.05 | 74.587
8.5 | 1.137 | 0.01525 | -0.051 | 74.524
9 | 1.181 | 0.01594 | -0.053 | 74.088
9.5 | 1.222 | 0.01661 | -0.054 | 73.599
10 | 1.261 | 0.01729 | -0.055 | 72.946
10.5 | 1.296 | 0.01812 | -0.056 | 71.514
11 | 1.328 | 0.01902 | -0.057 | 69.811
11.5 | 1.356 | 0.01992 | -0.059 | 68.075
12 | 1.381 | 0.02089 | -0.06 | 66.108
12.5 | 1.402 | 0.02187 | -0.061 | 64.111
13 | 1.419 | 0.02287 | -0.062 | 62.064
13.5 | 1.433 | 0.02396 | -0.063 | 59.803
14 | 1.442 | 0.02516 | -0.064 | 57.339
14.5 | 1.448 | 0.02655 | -0.065 | 54.53
15 | 1.449 | 0.02809 | -0.066 | 51.591
15.5 | 1.448 | 0.02957 | -0.067 | 48.971
16 | 1.442 | 0.03129 | -0.068 | 46.09
16.5 | 1.434 | 0.03301 | -0.069 | 43.421
17 | 1.422 | 0.03495 | -0.07 | 40.679
17.5 | 1.404 | 0.03757 | -0.071 | 37.369
18 | 1.381 | 0.04008 | -0.072 | 34.444
18.5 | 1.351 | 0.04424 | -0.072 | 30.551
19 | 1.324 | 0.04705 | -0.073 | 28.143
19.5 | 1.293 | 0.05098 | -0.074 | 25.367
20 | 1.189 | 0.09258 | -0.067 | 12.837

## 58. Re 3M Mach 0.00 (2)
BIGFOIL.COM POLAR EXPORT
NACA66-219 a=0.5
NACA66-219 a=0.5 |  |  |  | Cl Max: | 1.39 | at alpha= | 20 | deg
XFOIL ncrit=9 |  |  |  | L/D Max: | 126.061 | at alpha= | 3.5 | deg
Re: | 3000000 |  |  | Cd Min: | 0.06195 | at alpha= | 20 | deg
Mach: | 0 |  |  | Cl=0 at alpha= | -1.3373 | deg
|  |  |  | @ Cl=0.1, Cd= | 0.0045198
|  |  |  | @ Cl=0.4, Cd= | 0.00455
|  |  |  | @ Cl=0.6, Cd= | 0.0049576
alpha (deg) | Cl | Cd | Cm | Cl/Cd
-20 | -1.2272 | 0.05159 | -0.0857 | -23.7876
-19.5 | -1.2173 | 0.04744 | -0.0862 | -25.6598
-19 | -1.2119 | 0.04319 | -0.086 | -28.0597
-18.5 | -1.1934 | 0.04027 | -0.0858 | -29.635
-18 | -1.1808 | 0.03706 | -0.0849 | -31.8618
-17.5 | -1.1571 | 0.03484 | -0.0843 | -33.2118
-17 | -1.1554 | 0.03116 | -0.0818 | -37.0796
-16.5 | -1.1411 | 0.02853 | -0.0798 | -39.9965
-16 | -1.1196 | 0.02651 | -0.078 | -42.2331
-15.5 | -1.0913 | 0.02497 | -0.0766 | -43.7044
-15 | -1.0599 | 0.02365 | -0.0754 | -44.8161
-14.5 | -1.0308 | 0.02228 | -0.0737 | -46.2657
-14 | -0.9969 | 0.02117 | -0.0724 | -47.0902
-13.5 | -0.9658 | 0.01995 | -0.0706 | -48.411
-13 | -0.9309 | 0.01896 | -0.0692 | -49.0981
-12 | -0.8565 | 0.01728 | -0.0666 | -49.566
-11.5 | -0.8262 | 0.01608 | -0.0642 | -51.3806
-11 | -0.7919 | 0.01512 | -0.0622 | -52.3743
-10.5 | -0.7531 | 0.0144 | -0.0607 | -52.2986
-10 | -0.7137 | 0.01374 | -0.0592 | -51.9432
-9.5 | -0.6736 | 0.01313 | -0.0577 | -51.3024
-9 | -0.6319 | 0.01256 | -0.0564 | -50.3105
-8.5 | -0.5903 | 0.01201 | -0.0551 | -49.1507
-8 | -0.552 | 0.01134 | -0.0531 | -48.6772
-7.5 | -0.5104 | 0.01083 | -0.0515 | -47.1283
-7 | -0.4682 | 0.01037 | -0.05 | -45.1495
-6.5 | -0.4252 | 0.00997 | -0.0485 | -42.6479
-6 | -0.3842 | 0.00953 | -0.0466 | -40.3148
-5.5 | -0.3433 | 0.00915 | -0.0445 | -37.5191
-5 | -0.3025 | 0.00887 | -0.0423 | -34.1037
-4.5 | -0.2641 | 0.00861 | -0.0395 | -30.6736
-4 | -0.2234 | 0.00815 | -0.0373 | -27.411
-3.5 | -0.1896 | 0.00738 | -0.0339 | -25.6911
-3 | -0.1548 | 0.00651 | -0.0307 | -23.7788
-2.5 | -0.1203 | 0.00543 | -0.0276 | -22.1547
-2 | -0.0788 | 0.00445 | -0.0256 | -17.7079
-1.5 | -0.0193 | 0.00445 | -0.0269 | -4.3371
-1 | 0.04 | 0.00443 | -0.0282 | 9.0293
-0.5 | 0.1001 | 0.00452 | -0.0296 | 22.146
0 | 0.1596 | 0.00455 | -0.0309 | 35.0769
0.5 | 0.2199 | 0.00455 | -0.0324 | 48.3297
1 | 0.2803 | 0.00453 | -0.0339 | 61.8764
1.5 | 0.3405 | 0.00452 | -0.0353 | 75.3319
2 | 0.4 | 0.00455 | -0.0367 | 87.9121
2.5 | 0.4598 | 0.00454 | -0.0381 | 101.2775
3 | 0.5186 | 0.00453 | -0.0393 | 114.4812
3.5 | 0.5761 | 0.00457 | -0.0402 | 126.0613
4 | 0.6168 | 0.00523 | -0.038 | 117.935
4.5 | 0.6374 | 0.00633 | -0.0319 | 100.6951
5 | 0.6253 | 0.00749 | -0.0193 | 83.4846
5.5 | 0.621 | 0.00895 | -0.0094 | 69.3855
6 | 0.6274 | 0.01046 | -0.002 | 59.9809
6.5 | 0.6382 | 0.01199 | 0.0043 | 53.2277
7 | 0.6524 | 0.01353 | 0.0097 | 48.2188
7.5 | 0.6796 | 0.01467 | 0.013 | 46.3258
8 | 0.7157 | 0.01552 | 0.0149 | 46.1147
8.5 | 0.7526 | 0.01637 | 0.0166 | 45.9743
9 | 0.7894 | 0.01722 | 0.0183 | 45.842
9.5 | 0.8236 | 0.01821 | 0.0202 | 45.2279
10 | 0.8605 | 0.01913 | 0.0216 | 44.9817
10.5 | 0.8971 | 0.0201 | 0.023 | 44.6318
11 | 0.9319 | 0.02115 | 0.0245 | 44.0615
11.5 | 0.9631 | 0.02245 | 0.0264 | 42.8998
12 | 0.9992 | 0.0235 | 0.0275 | 42.5191
12.5 | 1.0316 | 0.02481 | 0.029 | 41.58
13 | 1.0647 | 0.02608 | 0.0303 | 40.8244
13.5 | 1.0953 | 0.02755 | 0.0317 | 39.7568
14 | 1.1208 | 0.02938 | 0.0336 | 38.1484
14.5 | 1.1506 | 0.03098 | 0.0348 | 37.1401
15 | 1.18 | 0.03261 | 0.036 | 36.1852
15.5 | 1.2062 | 0.03453 | 0.0374 | 34.9319
16 | 1.2335 | 0.03639 | 0.0385 | 33.8967
16.5 | 1.2558 | 0.03856 | 0.04 | 32.5674
17 | 1.2748 | 0.04073 | 0.042 | 31.2988
17.5 | 1.3252 | 0.0448 | 0.0348 | 29.5804
18.5 | 1.3475 | 0.05098 | 0.0386 | 26.4319
19 | 1.3622 | 0.05447 | 0.0391 | 25.0083
19.5 | 1.3811 | 0.05765 | 0.0391 | 23.9566
20 | 1.39 | 0.06195 | 0.0392 | 22.4374

## 59. Re 3M Mach 0.10 (1)
BIGFOIL.COM POLAR EXPORT
NACA66-219 a=0.5
NACA66-219 a=0.5 |  |  |  | Cl Max: | 1.433 | at alpha= | 14.5 | deg
JavaFoil+Calcfoil stall+Eppler ext transition |  |  |  | L/D Max: | 139.099 | at alpha= | 4 | deg
Re: | 3000000 |  |  | Cd Min: | 0.00396 | at alpha= | 1.5 | deg
Mach: | 0.1 |  |  | Cl=0 at alpha= | -1.3571 | deg
|  |  |  | @ Cl=0.1, Cd= | 0.0043225
|  |  |  | @ Cl=0.4, Cd= | 0.0042774
|  |  |  | @ Cl=0.6, Cd= | 0.0046846
alpha (deg) | Cl | Cd | Cm | Cl/Cd
-20 | -0.951 | 0.15793 | 0.012 | -6.021
-19.5 | -0.97 | 0.14936 | 0.012 | -6.495
-19 | -0.987 | 0.14095 | 0.012 | -7.004
-18.5 | -1.004 | 0.13196 | 0.012 | -7.609
-18 | -1.019 | 0.12332 | 0.011 | -8.264
-17.5 | -1.039 | 0.11041 | 0.011 | -9.408
-17 | -1.036 | 0.11218 | 0.01 | -9.237
-16.5 | -1.086 | 0.07604 | 0.011 | -14.281
-16 | -1.173 | 0.03641 | 0.012 | -32.222
-15.5 | -1.198 | 0.02675 | 0.012 | -44.785
-15 | -1.191 | 0.02576 | 0.01 | -46.233
-14.5 | -1.187 | 0.02329 | 0.009 | -50.95
-14 | -1.177 | 0.02143 | 0.008 | -54.92
-13.5 | -1.161 | 0.02049 | 0.007 | -56.681
-13 | -1.143 | 0.01926 | 0.006 | -59.336
-12.5 | -1.12 | 0.01828 | 0.005 | -61.282
-12 | -1.095 | 0.01711 | 0.003 | -63.995
-11.5 | -1.066 | 0.01635 | 0.002 | -65.183
-11 | -1.033 | 0.01559 | 0.001 | -66.252
-10.5 | -0.997 | 0.01484 | 0 | -67.17
-10 | -0.958 | 0.01416 | -0.002 | -67.683
-9.5 | -0.917 | 0.01348 | -0.003 | -68.009
-9 | -0.872 | 0.01291 | -0.004 | -67.569
-8.5 | -0.826 | 0.01234 | -0.006 | -66.907
-8 | -0.776 | 0.01182 | -0.007 | -65.675
-7.5 | -0.725 | 0.01131 | -0.008 | -64.154
-7 | -0.672 | 0.01088 | -0.01 | -61.812
-6.5 | -0.618 | 0.01051 | -0.011 | -58.765
-6 | -0.562 | 0.0101 | -0.013 | -55.619
-5.5 | -0.504 | 0.00976 | -0.014 | -51.698
-5 | -0.446 | 0.00947 | -0.015 | -47.079
-4.5 | -0.387 | 0.00913 | -0.017 | -42.328
-4 | -0.326 | 0.00888 | -0.018 | -36.78
-3.5 | -0.266 | 0.00862 | -0.019 | -30.795
-3 | -0.204 | 0.00836 | -0.021 | -24.42
-2.5 | -0.144 | 0.00431 | -0.023 | -33.436
-2 | -0.081 | 0.00431 | -0.024 | -18.846
-1.5 | -0.018 | 0.00432 | -0.025 | -4.258
-1 | 0.045 | 0.00434 | -0.027 | 10.307
-0.5 | 0.108 | 0.00432 | -0.028 | 24.937
0 | 0.171 | 0.00436 | -0.03 | 39.247
0.5 | 0.234 | 0.00437 | -0.031 | 53.533
1 | 0.296 | 0.00411 | -0.032 | 72.119
1.5 | 0.359 | 0.00396 | -0.034 | 90.606
2 | 0.421 | 0.00444 | -0.035 | 94.882
2.5 | 0.483 | 0.00451 | -0.036 | 107.155
3 | 0.545 | 0.00461 | -0.038 | 118.214
3.5 | 0.604 | 0.00469 | -0.039 | 128.767
4 | 0.664 | 0.00478 | -0.04 | 139.099
4.5 | 0.722 | 0.00557 | -0.042 | 129.611
5 | 0.772 | 0.01151 | -0.043 | 67.008
5.5 | 0.829 | 0.01201 | -0.044 | 69.005
6 | 0.884 | 0.0125 | -0.045 | 70.775
6.5 | 0.939 | 0.01301 | -0.046 | 72.166
7 | 0.992 | 0.01355 | -0.048 | 73.213
7.5 | 1.044 | 0.01414 | -0.049 | 73.871
8 | 1.094 | 0.01474 | -0.05 | 74.229
8.5 | 1.14 | 0.01541 | -0.052 | 73.986
9 | 1.184 | 0.01609 | -0.053 | 73.606
9.5 | 1.225 | 0.01677 | -0.054 | 73.047
10 | 1.263 | 0.01747 | -0.055 | 72.315
10.5 | 1.297 | 0.01835 | -0.056 | 70.705
11 | 1.328 | 0.01923 | -0.058 | 69.077
11.5 | 1.355 | 0.02017 | -0.059 | 67.18
12 | 1.379 | 0.02118 | -0.06 | 65.103
12.5 | 1.398 | 0.02216 | -0.061 | 63.075
13 | 1.413 | 0.02321 | -0.062 | 60.866
13.5 | 1.424 | 0.02441 | -0.063 | 58.339
14 | 1.431 | 0.02579 | -0.065 | 55.46
14.5 | 1.433 | 0.02706 | -0.066 | 52.963
15 | 1.432 | 0.02869 | -0.067 | 49.902
15.5 | 1.426 | 0.03014 | -0.068 | 47.313
16 | 1.416 | 0.03236 | -0.069 | 43.767
16.5 | 1.404 | 0.03388 | -0.07 | 41.444
17 | 1.386 | 0.03644 | -0.07 | 38.052
17.5 | 1.365 | 0.03889 | -0.071 | 35.1
18 | 1.336 | 0.0418 | -0.072 | 31.973
18.5 | 1.303 | 0.04595 | -0.073 | 28.359
19 | 1.268 | 0.05057 | -0.073 | 25.065
19.5 | 1.228 | 0.05669 | -0.073 | 21.669

## 60. Re 3M Mach 0.10 (2)
BIGFOIL.COM POLAR EXPORT
NACA66-219 a=0.5
NACA66-219 a=0.5 |  |  |  | Cl Max: | 1.378 | at alpha= | 20 | deg
XFOIL ncrit=9 |  |  |  | L/D Max: | 126.55 | at alpha= | 3.5 | deg
Re: | 3000000 |  |  | Cd Min: | 0.06499 | at alpha= | 20 | deg
Mach: | 0.1 |  |  | Cl=0 at alpha= | -1.3375 | deg
|  |  |  | @ Cl=0.1, Cd= | 0.0045388
|  |  |  | @ Cl=0.4, Cd= | 0.0045588
|  |  |  | @ Cl=0.6, Cd= | 0.0049259
alpha (deg) | Cl | Cd | Cm | Cl/Cd
-20 | -1.2025 | 0.05595 | -0.0873 | -21.4924
-19.5 | -1.1969 | 0.05102 | -0.0883 | -23.4594
-19 | -1.1954 | 0.04605 | -0.0885 | -25.9587
-18.5 | -1.1805 | 0.04263 | -0.0884 | -27.6918
-18 | -1.1698 | 0.03903 | -0.0877 | -29.9718
-17.5 | -1.1484 | 0.03649 | -0.087 | -31.4716
-17 | -1.1333 | 0.03361 | -0.0856 | -33.7191
-16.5 | -1.1307 | 0.03001 | -0.083 | -37.6774
-16 | -1.1136 | 0.02761 | -0.0809 | -40.3332
-15.5 | -1.0884 | 0.02578 | -0.0792 | -42.2188
-15 | -1.0576 | 0.02437 | -0.0779 | -43.3976
-14 | -0.9953 | 0.02172 | -0.0747 | -45.8241
-13.5 | -0.9641 | 0.02044 | -0.0729 | -47.1673
-13 | -0.9301 | 0.01937 | -0.0712 | -48.0176
-12 | -0.8558 | 0.01759 | -0.0684 | -48.6526
-11.5 | -0.8224 | 0.01653 | -0.0664 | -49.752
-11 | -0.7907 | 0.01539 | -0.0639 | -51.3775
-10.5 | -0.7525 | 0.01462 | -0.0623 | -51.4706
-10 | -0.7128 | 0.01394 | -0.0607 | -51.1334
-9.5 | -0.6726 | 0.01331 | -0.0592 | -50.5334
-9 | -0.631 | 0.01271 | -0.0578 | -49.6459
-8.5 | -0.589 | 0.01214 | -0.0564 | -48.5173
-8 | -0.5503 | 0.01146 | -0.0544 | -48.0192
-7.5 | -0.5089 | 0.01093 | -0.0528 | -46.5599
-7 | -0.4663 | 0.01046 | -0.0512 | -44.5793
-6.5 | -0.423 | 0.01005 | -0.0497 | -42.0896
-6 | -0.3815 | 0.00961 | -0.0478 | -39.6982
-5.5 | -0.3404 | 0.00922 | -0.0458 | -36.9197
-5 | -0.2985 | 0.00891 | -0.0438 | -33.5017
-4.5 | -0.2609 | 0.00862 | -0.0408 | -30.2668
-4 | -0.2214 | 0.0082 | -0.0382 | -27
-3.5 | -0.1886 | 0.00742 | -0.0345 | -25.4178
-3 | -0.1544 | 0.00655 | -0.0311 | -23.5725
-2.5 | -0.1202 | 0.00546 | -0.0279 | -22.0147
-2 | -0.0792 | 0.00447 | -0.0258 | -17.7181
-1.5 | -0.0194 | 0.00446 | -0.0271 | -4.3498
-1 | 0.0403 | 0.00445 | -0.0284 | 9.0562
-0.5 | 0.1008 | 0.00454 | -0.0298 | 22.2026
0 | 0.1606 | 0.00456 | -0.0311 | 35.2193
0.5 | 0.2213 | 0.00456 | -0.0326 | 48.5307
1 | 0.282 | 0.00455 | -0.0341 | 61.978
1.5 | 0.3426 | 0.00453 | -0.0355 | 75.6291
2 | 0.4024 | 0.00456 | -0.0369 | 88.2456
2.5 | 0.4626 | 0.00456 | -0.0383 | 101.4474
3 | 0.5218 | 0.00454 | -0.0395 | 114.9339
3.5 | 0.5796 | 0.00458 | -0.0404 | 126.5502
4 | 0.6197 | 0.00526 | -0.038 | 117.8137
4.5 | 0.6387 | 0.00637 | -0.0316 | 100.2669
5 | 0.6245 | 0.00755 | -0.0185 | 82.7152
5.5 | 0.6192 | 0.00908 | -0.0084 | 68.1938
6 | 0.6253 | 0.01063 | -0.001 | 58.8241
6.5 | 0.6357 | 0.0122 | 0.0053 | 52.1066
7 | 0.6494 | 0.01378 | 0.0109 | 47.1263
7.5 | 0.6779 | 0.0149 | 0.014 | 45.4966
8 | 0.7141 | 0.01576 | 0.016 | 45.3109
8.5 | 0.7514 | 0.01661 | 0.0176 | 45.2378
9 | 0.7883 | 0.0175 | 0.0193 | 45.0457
9.5 | 0.8231 | 0.01849 | 0.0212 | 44.516
10 | 0.8597 | 0.01946 | 0.0227 | 44.1778
10.5 | 0.8969 | 0.02043 | 0.0241 | 43.9011
11 | 0.9307 | 0.02157 | 0.0258 | 43.1479
11.5 | 0.9635 | 0.02283 | 0.0275 | 42.2032
12 | 0.9984 | 0.02399 | 0.0289 | 41.6173
12.5 | 1.0318 | 0.02528 | 0.0303 | 40.8149
13 | 1.0637 | 0.02668 | 0.0318 | 39.8688
13.5 | 1.0947 | 0.02816 | 0.0333 | 38.8743
14 | 1.1199 | 0.03008 | 0.0352 | 37.2307
14.5 | 1.1509 | 0.03165 | 0.0364 | 36.3633
15 | 1.1782 | 0.0335 | 0.0378 | 35.1701
15.5 | 1.2059 | 0.0354 | 0.039 | 34.065
16 | 1.231 | 0.03749 | 0.0403 | 32.8354
16.5 | 1.2546 | 0.03965 | 0.0418 | 31.6419
17 | 1.2701 | 0.04228 | 0.0439 | 30.0402
17.5 | 1.312 | 0.04674 | 0.0378 | 28.0702
18.5 | 1.3413 | 0.05295 | 0.0406 | 25.3314
19 | 1.354 | 0.05677 | 0.041 | 23.8506
19.5 | 1.3712 | 0.06026 | 0.041 | 22.7547
20 | 1.378 | 0.06499 | 0.0409 | 21.2033

## 61. Re 3M Mach 0.25 (1)
BIGFOIL.COM POLAR EXPORT
NACA66-219 a=0.5
NACA66-219 a=0.5 |  |  |  | Cl Max: | 1.354 | at alpha= | 12.5 | deg
JavaFoil+Calcfoil stall+Eppler ext transition |  |  |  | L/D Max: | 129.177 | at alpha= | 3.5 | deg
Re: | 3000000 |  |  | Cd Min: | 0.00397 | at alpha= | 0.5 | deg
Mach: | 0.25 |  |  | Cl=0 at alpha= | -1.3538 | deg
|  |  |  | @ Cl=0.1, Cd= | 0.0044332
|  |  |  | @ Cl=0.4, Cd= | 0.00447
|  |  |  | @ Cl=0.6, Cd= | 0.0047652
alpha (deg) | Cl | Cd | Cm | Cl/Cd
-18.5 | -0.696 | 0.16159 | 0.009 | -4.306
-18 | -0.74 | 0.14765 | 0.009 | -5.015
-17.5 | -0.782 | 0.14161 | 0.008 | -5.521
-17 | -0.817 | 0.13355 | 0.008 | -6.119
-16.5 | -0.844 | 0.12515 | 0.007 | -6.746
-16 | -0.868 | 0.11646 | 0.007 | -7.457
-15.5 | -0.889 | 0.10828 | 0.007 | -8.209
-15 | -0.907 | 0.10003 | 0.007 | -9.066
-14.5 | -0.928 | 0.0877 | 0.006 | -10.577
-14 | -1.079 | 0.02513 | 0.008 | -42.928
-13.5 | -1.086 | 0.02272 | 0.007 | -47.791
-13 | -1.083 | 0.02159 | 0.006 | -50.144
-12.5 | -1.076 | 0.02014 | 0.005 | -53.406
-12 | -1.064 | 0.01848 | 0.003 | -57.59
-11.5 | -1.045 | 0.01747 | 0.002 | -59.819
-11 | -1.021 | 0.01671 | 0.001 | -61.094
-10.5 | -0.992 | 0.01582 | -0.001 | -62.72
-10 | -0.959 | 0.01503 | -0.002 | -63.795
-9.5 | -0.922 | 0.01429 | -0.003 | -64.505
-9 | -0.881 | 0.0135 | -0.005 | -65.264
-8.5 | -0.836 | 0.01295 | -0.006 | -64.588
-8 | -0.789 | 0.01234 | -0.007 | -63.912
-7.5 | -0.738 | 0.01175 | -0.009 | -62.835
-7 | -0.686 | 0.01127 | -0.01 | -60.833
-6.5 | -0.631 | 0.01085 | -0.011 | -58.166
-6 | -0.574 | 0.01043 | -0.013 | -55.045
-5.5 | -0.516 | 0.01007 | -0.014 | -51.272
-5 | -0.457 | 0.00974 | -0.016 | -46.898
-4.5 | -0.396 | 0.00937 | -0.017 | -42.269
-4 | -0.335 | 0.0091 | -0.019 | -36.785
-3.5 | -0.272 | 0.0088 | -0.02 | -30.946
-3 | -0.209 | 0.00855 | -0.021 | -24.497
-2.5 | -0.148 | 0.00436 | -0.023 | -33.953
-2 | -0.084 | 0.00437 | -0.025 | -19.097
-1.5 | -0.019 | 0.00439 | -0.026 | -4.314
-1 | 0.046 | 0.0044 | -0.028 | 10.437
-0.5 | 0.111 | 0.00444 | -0.029 | 24.968
0 | 0.175 | 0.00417 | -0.03 | 42.085
0.5 | 0.24 | 0.00397 | -0.032 | 60.337
1 | 0.304 | 0.00437 | -0.033 | 69.508
1.5 | 0.368 | 0.00442 | -0.035 | 83.326
2 | 0.432 | 0.00452 | -0.036 | 95.618
2.5 | 0.496 | 0.00461 | -0.037 | 107.548
3 | 0.559 | 0.00469 | -0.039 | 119.187
3.5 | 0.619 | 0.0048 | -0.04 | 129.177
4 | 0.68 | 0.0053 | -0.041 | 128.204
4.5 | 0.732 | 0.01149 | -0.042 | 63.665
5 | 0.791 | 0.01194 | -0.044 | 66.193
5.5 | 0.849 | 0.01247 | -0.045 | 68.052
6 | 0.905 | 0.013 | -0.046 | 69.641
6.5 | 0.961 | 0.01359 | -0.048 | 70.676
7 | 1.014 | 0.01417 | -0.049 | 71.564
7.5 | 1.066 | 0.01482 | -0.05 | 71.909
8 | 1.115 | 0.01553 | -0.052 | 71.783
8.5 | 1.16 | 0.01621 | -0.053 | 71.529
9 | 1.201 | 0.017 | -0.054 | 70.621
9.5 | 1.238 | 0.01783 | -0.055 | 69.448
10 | 1.271 | 0.01869 | -0.057 | 67.988
10.5 | 1.299 | 0.01962 | -0.058 | 66.21
11 | 1.322 | 0.02067 | -0.059 | 63.949
11.5 | 1.339 | 0.02174 | -0.06 | 61.587
12 | 1.349 | 0.02289 | -0.062 | 58.95
12.5 | 1.354 | 0.0242 | -0.063 | 55.955
13 | 1.352 | 0.02563 | -0.064 | 52.734
13.5 | 1.343 | 0.02706 | -0.065 | 49.634
14 | 1.327 | 0.02889 | -0.066 | 45.933
14.5 | 1.304 | 0.03095 | -0.067 | 42.121
15 | 1.274 | 0.03303 | -0.068 | 38.571
15.5 | 1.235 | 0.03613 | -0.069 | 34.172
16 | 1.185 | 0.04107 | -0.069 | 28.86
16.5 | 1.001 | 0.1123 | -0.049 | 8.912
17 | 0.945 | 0.1278 | -0.044 | 7.394
17.5 | 0.89 | 0.13936 | -0.041 | 6.39

## 62. Re 3M Mach 0.25 (2)
BIGFOIL.COM POLAR EXPORT
NACA66-219 a=0.5
NACA66-219 a=0.5 |  |  |  | Cl Max: | 1.2834 | at alpha= | 19.5 | deg
XFOIL ncrit=9 |  |  |  | L/D Max: | 128.287 | at alpha= | 3.5 | deg
Re: | 3000000 |  |  | Cd Min: | 0.10529 | at alpha= | -20 | deg
Mach: | 0.25 |  |  | Cl=0 at alpha= | -1.3377 | deg
|  |  |  | @ Cl=0.1, Cd= | 0.0046606
|  |  |  | @ Cl=0.4, Cd= | 0.0046473
|  |  |  | @ Cl=0.6, Cd= | 0.0046883
alpha (deg) | Cl | Cd | Cm | Cl/Cd
-20 | -0.9222 | 0.10529 | -0.0721 | -8.7587
-19.5 | -0.9574 | 0.09131 | -0.081 | -10.4852
-18.5 | -1.0239 | 0.06685 | -0.0945 | -15.3164
-18 | -1.0405 | 0.05827 | -0.0978 | -17.8565
-17.5 | -1.0451 | 0.05172 | -0.0993 | -20.2069
-17 | -1.0568 | 0.04516 | -0.0995 | -23.4012
-16.5 | -1.0435 | 0.0413 | -0.0988 | -25.2663
-16 | -1.0395 | 0.037 | -0.0973 | -28.0946
-15.5 | -1.0367 | 0.03293 | -0.0949 | -31.4819
-15 | -1.0282 | 0.02958 | -0.0922 | -34.76
-14.5 | -1.0063 | 0.02723 | -0.0898 | -36.9556
-14 | -0.9757 | 0.0255 | -0.0879 | -38.2627
-13.5 | -0.9485 | 0.02367 | -0.0854 | -40.0718
-13 | -0.9189 | 0.02206 | -0.083 | -41.6546
-12.5 | -0.885 | 0.02072 | -0.0809 | -42.7124
-12 | -0.848 | 0.01959 | -0.0789 | -43.2874
-11.5 | -0.8139 | 0.01834 | -0.0765 | -44.3784
-11 | -0.777 | 0.0173 | -0.0744 | -44.9133
-10.5 | -0.7461 | 0.016 | -0.0714 | -46.6313
-9.5 | -0.6666 | 0.01433 | -0.0673 | -46.5178
-9 | -0.624 | 0.01362 | -0.0656 | -45.815
-8.5 | -0.5822 | 0.01292 | -0.0638 | -45.0619
-8 | -0.5393 | 0.01229 | -0.062 | -43.8812
-7.5 | -0.4994 | 0.01157 | -0.0597 | -43.1634
-7 | -0.4562 | 0.01102 | -0.0579 | -41.3975
-6.5 | -0.4122 | 0.01053 | -0.0562 | -39.1453
-6 | -0.3677 | 0.0101 | -0.0545 | -36.4059
-5.5 | -0.3259 | 0.00963 | -0.0523 | -33.8422
-5 | -0.2812 | 0.00923 | -0.0505 | -30.4659
-4.5 | -0.2391 | 0.0088 | -0.0482 | -27.1705
-3.5 | -0.179 | 0.00768 | -0.0387 | -23.3073
-3 | -0.15 | 0.00677 | -0.034 | -22.1566
-2.5 | -0.1195 | 0.00565 | -0.0297 | -21.1504
-2 | -0.0815 | 0.00453 | -0.0267 | -17.9912
-1.5 | -0.02 | 0.00453 | -0.028 | -4.415
-1 | 0.0416 | 0.00453 | -0.0293 | 9.1832
-0.5 | 0.1042 | 0.00467 | -0.0307 | 22.3126
0 | 0.1662 | 0.00463 | -0.0322 | 35.8963
0.5 | 0.2288 | 0.00464 | -0.0337 | 49.3103
1 | 0.2915 | 0.00462 | -0.0352 | 63.0952
1.5 | 0.3539 | 0.00461 | -0.0367 | 76.7679
2 | 0.4157 | 0.00466 | -0.038 | 89.206
2.5 | 0.4781 | 0.00462 | -0.0395 | 103.4848
3 | 0.5389 | 0.00466 | -0.0406 | 115.6438
3.5 | 0.5991 | 0.00467 | -0.0415 | 128.2869
4 | 0.6354 | 0.00541 | -0.0379 | 117.4492
4.5 | 0.6415 | 0.00654 | -0.0285 | 98.0887
5 | 0.621 | 0.00793 | -0.0144 | 78.3102
5.5 | 0.611 | 0.0098 | -0.0036 | 62.3469
6 | 0.6145 | 0.01158 | 0.0042 | 53.0656
6.5 | 0.6237 | 0.01335 | 0.0107 | 46.7191
7 | 0.6361 | 0.01508 | 0.0165 | 42.1817
7.5 | 0.6681 | 0.01618 | 0.0194 | 41.2917
8 | 0.7062 | 0.0171 | 0.0213 | 41.2982
8.5 | 0.7447 | 0.01806 | 0.0231 | 41.2348
9 | 0.7828 | 0.01907 | 0.0249 | 41.0488
9.5 | 0.8186 | 0.02018 | 0.027 | 40.5649
10 | 0.8565 | 0.02126 | 0.0286 | 40.2869
10.5 | 0.893 | 0.02245 | 0.0304 | 39.7773
11 | 0.9259 | 0.02385 | 0.0325 | 38.8218
11.5 | 0.962 | 0.02514 | 0.0342 | 38.2657
12.5 | 1.0298 | 0.0281 | 0.0377 | 36.6477
13 | 1.0588 | 0.02999 | 0.0397 | 35.3051
13.5 | 1.0862 | 0.03199 | 0.0418 | 33.9544
14 | 1.1157 | 0.03398 | 0.0435 | 32.834
14.5 | 1.1438 | 0.03611 | 0.0452 | 31.6754
15 | 1.1687 | 0.03857 | 0.0469 | 30.3008
15.5 | 1.1929 | 0.04115 | 0.0484 | 28.9891
16 | 1.2144 | 0.04403 | 0.0499 | 27.5812
16.5 | 1.2253 | 0.04786 | 0.0517 | 25.6018
17.5 | 1.2504 | 0.05639 | 0.0529 | 22.1741
19 | 1.2789 | 0.07324 | 0.0489 | 17.4618
19.5 | 1.2834 | 0.0792 | 0.0477 | 16.2045
20 | 1.2758 | 0.08688 | 0.0456 | 14.6846

## 63. Re 3M Mach 0.50 (1)
BIGFOIL.COM POLAR EXPORT
NACA66-219 a=0.5
NACA66-219 a=0.5 |  |  |  | Cl Max: | 1.2 | at alpha= | 20 | deg
JavaFoil+Calcfoil stall+Eppler ext transition |  |  |  | L/D Max: | 129.839 | at alpha= | 3.5 | deg
Re: | 3000000 |  |  | Cd Min: | 0.00417 | at alpha= | -2 | deg
Mach: | 0.5 |  |  | Cl=0 at alpha= | -1.3542 | deg
|  |  |  | @ Cl=0.1, Cd= | 0.0046166
|  |  |  | @ Cl=0.4, Cd= | 0.0047775
|  |  |  | @ Cl=0.6, Cd= | 0.005128
alpha (deg) | Cl | Cd | Cm | Cl/Cd
-20 | -1.057 | 0.17297 | 0.016 | -6.108
-19.5 | -1.028 | 0.16249 | 0.015 | -6.326
-19 | -0.998 | 0.16018 | 0.013 | -6.229
-18.5 | -0.97 | 0.15286 | 0.012 | -6.343
-18 | -0.942 | 0.14813 | 0.012 | -6.358
-17.5 | -0.916 | 0.14696 | 0.011 | -6.231
-17 | -0.885 | 0.14299 | 0.01 | -6.189
-16.5 | -0.857 | 0.1375 | 0.009 | -6.231
-16 | -0.829 | 0.13215 | 0.008 | -6.272
-15.5 | -0.802 | 0.12716 | 0.008 | -6.311
-15 | -0.772 | 0.12073 | 0.006 | -6.397
-14.5 | -0.744 | 0.11665 | 0.006 | -6.379
-14 | -0.716 | 0.11155 | 0.005 | -6.422
-13.5 | -0.689 | 0.10809 | 0.004 | -6.37
-13 | -0.661 | 0.10628 | 0.003 | -6.218
-12.5 | -0.631 | 0.10032 | 0.003 | -6.293
-12 | -0.603 | 0.09472 | 0.002 | -6.371
-11.5 | -0.575 | 0.09046 | 0.001 | -6.361
-11 | -0.548 | 0.09006 | 0 | -6.08
-10.5 | -0.52 | 0.06718 | 0 | -7.746
-10 | -0.491 | 0.07854 | -0.001 | -6.255
-9.5 | -0.463 | 0.06497 | -0.002 | -7.128
-9 | -0.435 | 0.05898 | -0.002 | -7.379
-8.5 | -0.748 | 0.0167 | -0.006 | -44.78
-8 | -0.775 | 0.01547 | -0.008 | -50.125
-7.5 | -0.759 | 0.01452 | -0.01 | -52.267
-7 | -0.724 | 0.0136 | -0.011 | -53.215
-6.5 | -0.677 | 0.01281 | -0.013 | -52.855
-6 | -0.623 | 0.01214 | -0.014 | -51.34
-5.5 | -0.565 | 0.01155 | -0.016 | -48.882
-5 | -0.502 | 0.01105 | -0.017 | -45.443
-4.5 | -0.437 | 0.01067 | -0.019 | -40.949
-4 | -0.37 | 0.00997 | -0.021 | -37.105
-3.5 | -0.302 | 0.00942 | -0.022 | -32.031
-3 | -0.232 | 0.0094 | -0.024 | -24.718
-2.5 | -0.162 | 0.00906 | -0.025 | -17.911
-2 | -0.093 | 0.00417 | -0.027 | -22.305
-1.5 | -0.021 | 0.00433 | -0.029 | -4.876
-1 | 0.051 | 0.00463 | -0.03 | 11.104
-0.5 | 0.124 | 0.00461 | -0.032 | 26.862
0 | 0.194 | 0.00465 | -0.034 | 41.85
0.5 | 0.266 | 0.00467 | -0.035 | 56.967
1 | 0.337 | 0.00469 | -0.037 | 71.933
1.5 | 0.409 | 0.00479 | -0.038 | 85.334
2 | 0.48 | 0.0049 | -0.04 | 97.864
2.5 | 0.551 | 0.00503 | -0.041 | 109.369
3 | 0.621 | 0.00517 | -0.043 | 120.163
3.5 | 0.686 | 0.00529 | -0.045 | 129.839
4 | 0.752 | 0.00623 | -0.046 | 120.623
4.5 | 0.809 | 0.01343 | -0.047 | 60.237
5 | 0.872 | 0.01409 | -0.048 | 61.905
5.5 | 0.933 | 0.01481 | -0.05 | 63.04
6 | 0.991 | 0.01564 | -0.051 | 63.374
6.5 | 1.045 | 0.01651 | -0.053 | 63.298
7 | 1.094 | 0.01747 | -0.054 | 62.582
7.5 | 1.134 | 0.01851 | -0.056 | 61.288
8 | 1.162 | 0.01966 | -0.057 | 59.134
8.5 | 1.164 | 0.02099 | -0.059 | 55.478
9 | 1.119 | 0.02254 | -0.06 | 49.637
9.5 | 0.614 | 0.06627 | -0.028 | 9.265
10 | 0.764 | 0.0254 | -0.063 | 30.08
10.5 | 0.67 | 0.07191 | -0.031 | 9.319
11 | 0.697 | 0.08388 | -0.031 | 8.314
11.5 | 0.726 | 0.09419 | -0.033 | 7.705
12 | 0.753 | 0.09593 | -0.033 | 7.852
12.5 | 0.781 | 0.09922 | -0.034 | 7.869
13 | 0.808 | 0.10279 | -0.035 | 7.863
13.5 | 0.837 | 0.10841 | -0.037 | 7.717
14 | 0.865 | 0.11134 | -0.038 | 7.767
14.5 | 0.892 | 0.11489 | -0.039 | 7.765
15 | 0.92 | 0.1203 | -0.041 | 7.648
15.5 | 0.953 | 0.12883 | -0.046 | 7.397
16 | 0.976 | 0.13125 | -0.044 | 7.439
16.5 | 1.004 | 0.13826 | -0.046 | 7.264
17 | 1.039 | 0.14327 | -0.051 | 7.249
17.5 | 1.061 | 0.14968 | -0.049 | 7.087
18 | 1.088 | 0.15348 | -0.05 | 7.091
18.5 | 1.12 | 0.1622 | -0.054 | 6.905
19 | 1.145 | 0.16292 | -0.054 | 7.027
19.5 | 1.172 | 0.16741 | -0.055 | 7.002
20 | 1.2 | 0.17495 | -0.056 | 6.86

## 64. Re 3M Mach 0.50 (2)
BIGFOIL.COM POLAR EXPORT
NACA66-219 a=0.5
NACA66-219 a=0.5 |  |  |  | Cl Max: | 0.9625 | at alpha= | 13 | deg
XFOIL ncrit=9 |  |  |  | L/D Max: | 134.308 | at alpha= | 3.5 | deg
Re: | 3000000 |  |  | Cd Min: | 0.16757 | at alpha= | 18 | deg
Mach: | 0.5 |  |  | Cl=0 at alpha= | -1.3347 | deg
|  |  |  | @ Cl=0.1, Cd= | 0.0049914
|  |  |  | @ Cl=0.4, Cd= | 0.0050492
|  |  |  | @ Cl=0.6, Cd= | 0.020594
alpha (deg) | Cl | Cd | Cm | Cl/Cd
-15.5 | -0.3985 | 0.13587 | -0.0746 | -2.933
-15 | -0.4175 | 0.1219 | -0.0825 | -3.4249
-14.5 | -0.4321 | 0.10944 | -0.0898 | -3.9483
-14 | -0.4515 | 0.0964 | -0.0975 | -4.6836
-13.5 | -0.4943 | 0.07932 | -0.1083 | -6.2317
-13 | -0.5249 | 0.06601 | -0.1174 | -7.9518
-12.5 | -0.5614 | 0.05439 | -0.1234 | -10.3218
-12 | -0.5963 | 0.04505 | -0.1252 | -13.2364
-11.5 | -0.6259 | 0.0375 | -0.1236 | -16.6907
-11 | -0.648 | 0.03113 | -0.1196 | -20.8159
-10.5 | -0.6485 | 0.02653 | -0.1146 | -24.444
-10 | -0.6322 | 0.02329 | -0.1097 | -27.1447
-9.5 | -0.6035 | 0.02101 | -0.1052 | -28.7244
-9 | -0.5691 | 0.01919 | -0.1009 | -29.6561
-8.5 | -0.5336 | 0.01759 | -0.0967 | -30.3354
-8 | -0.4949 | 0.01625 | -0.0928 | -30.4554
-7.5 | -0.4504 | 0.01522 | -0.0896 | -29.5926
-7 | -0.4115 | 0.01407 | -0.0857 | -29.2466
-6.5 | -0.3647 | 0.01321 | -0.0828 | -27.6079
-6 | -0.3159 | 0.01247 | -0.0803 | -25.3328
-5.5 | -0.2677 | 0.01176 | -0.0777 | -22.7636
-5 | -0.2192 | 0.0111 | -0.0753 | -19.7477
-4.5 | -0.1691 | 0.01053 | -0.0731 | -16.0589
-4 | -0.1207 | 0.00995 | -0.0708 | -12.1307
-3.5 | -0.0925 | 0.00892 | -0.0652 | -10.37
-3 | -0.0965 | 0.0075 | -0.0536 | -12.8667
-2.5 | -0.1028 | 0.00649 | -0.0405 | -15.8398
-2 | -0.0917 | 0.00493 | -0.031 | -18.6004
-1.5 | -0.0235 | 0.00493 | -0.0319 | -4.7667
-1 | 0.0476 | 0.00494 | -0.0334 | 9.6356
-0.5 | 0.1189 | 0.00501 | -0.0349 | 23.7325
0 | 0.1898 | 0.00502 | -0.0365 | 37.8088
0.5 | 0.261 | 0.00504 | -0.0381 | 51.7857
1 | 0.3322 | 0.00503 | -0.0398 | 66.0437
1.5 | 0.4028 | 0.00505 | -0.0412 | 79.7624
2 | 0.4734 | 0.00506 | -0.0426 | 93.5573
2.5 | 0.544 | 0.00501 | -0.0439 | 108.5828
3 | 0.6128 | 0.00501 | -0.0446 | 122.3154
3.5 | 0.6796 | 0.00506 | -0.0448 | 134.3083
4 | 0.6778 | 0.00591 | -0.0318 | 114.687
4.5 | 0.6332 | 0.00803 | -0.0126 | 78.8543
5 | 0.6106 | 0.01046 | 0.0009 | 58.3748
5.5 | 0.5867 | 0.01328 | 0.0135 | 44.1792
6 | 0.5758 | 0.01595 | 0.0235 | 36.1003
6.5 | 0.5775 | 0.01847 | 0.0312 | 31.2669
7 | 0.5974 | 0.02051 | 0.0364 | 29.1273
7.5 | 0.6389 | 0.02185 | 0.0389 | 29.2403
8 | 0.6815 | 0.02319 | 0.0414 | 29.3877
8.5 | 0.7225 | 0.02465 | 0.044 | 29.3103
9 | 0.7625 | 0.02624 | 0.0468 | 29.0587
9.5 | 0.801 | 0.02803 | 0.0496 | 28.5765
10 | 0.8395 | 0.02992 | 0.0524 | 28.0582
10.5 | 0.8684 | 0.03245 | 0.0558 | 26.7612
11 | 0.899 | 0.03503 | 0.059 | 25.6637
11.5 | 0.9227 | 0.03821 | 0.0623 | 24.1481
12 | 0.9419 | 0.04191 | 0.0654 | 22.4743
12.5 | 0.9543 | 0.0463 | 0.0684 | 20.6112
13 | 0.9625 | 0.0513 | 0.0709 | 18.7622
13.5 | 0.9623 | 0.05741 | 0.0724 | 16.7619
14 | 0.9468 | 0.06535 | 0.0729 | 14.4881
14.5 | 0.9248 | 0.07481 | 0.0711 | 12.362
15 | 0.8966 | 0.08598 | 0.0669 | 10.428
15.5 | 0.8702 | 0.09799 | 0.0608 | 8.8805
16 | 0.8409 | 0.11132 | 0.0529 | 7.5539
16.5 | 0.8129 | 0.12541 | 0.0439 | 6.4819
17 | 0.7922 | 0.13907 | 0.0351 | 5.6964
17.5 | 0.7662 | 0.15413 | 0.0258 | 4.9711
18 | 0.7517 | 0.16757 | 0.0177 | 4.4859

## 65. Re 4M Mach 0.00 (1)
BIGFOIL.COM POLAR EXPORT
NACA66-219 a=0.5
NACA66-219 a=0.5 |  |  |  | Cl Max: | 1.452 | at alpha= | 15 | deg
JavaFoil+Calcfoil stall+Eppler ext transition |  |  |  | L/D Max: | 125.716 | at alpha= | 4 | deg
Re: | 4000000 |  |  | Cd Min: | 0.00385 | at alpha= | 2.5 | deg
Mach: | 0 |  |  | Cl=0 at alpha= | -1.3548 | deg
|  |  |  | @ Cl=0.1, Cd= | 0.0040467
|  |  |  | @ Cl=0.4, Cd= | 0.0040853
|  |  |  | @ Cl=0.6, Cd= | 0.0049296
alpha (deg) | Cl | Cd | Cm | Cl/Cd
-20 | -1.01 | 0.13962 | 0.015 | -7.233
-19.5 | -1.03 | 0.12786 | 0.014 | -8.058
-19 | -1.055 | 0.11143 | 0.015 | -9.471
-18.5 | -1.09 | 0.08923 | 0.015 | -12.218
-18 | -1.189 | 0.04128 | 0.016 | -28.805
-17.5 | -1.209 | 0.03511 | 0.016 | -34.441
-17 | -1.222 | 0.03097 | 0.015 | -39.44
-16.5 | -1.224 | 0.02882 | 0.014 | -42.453
-16 | -1.225 | 0.0263 | 0.013 | -46.555
-15.5 | -1.222 | 0.02422 | 0.012 | -50.445
-15 | -1.214 | 0.02293 | 0.01 | -52.925
-14.5 | -1.204 | 0.02122 | 0.009 | -56.737
-14 | -1.19 | 0.0199 | 0.008 | -59.801
-13.5 | -1.172 | 0.01883 | 0.007 | -62.257
-13 | -1.152 | 0.01786 | 0.006 | -64.5
-12.5 | -1.127 | 0.01693 | 0.005 | -66.582
-12 | -1.1 | 0.01606 | 0.003 | -68.489
-11.5 | -1.069 | 0.01523 | 0.002 | -70.209
-11 | -1.035 | 0.01451 | 0.001 | -71.374
-10.5 | -0.999 | 0.01387 | 0 | -72.016
-10 | -0.959 | 0.0132 | -0.002 | -72.66
-9.5 | -0.916 | 0.01262 | -0.003 | -72.615
-9 | -0.872 | 0.01212 | -0.004 | -71.916
-8.5 | -0.824 | 0.01157 | -0.006 | -71.268
-8 | -0.775 | 0.01106 | -0.007 | -70.082
-7.5 | -0.724 | 0.01062 | -0.008 | -68.148
-7 | -0.671 | 0.01022 | -0.01 | -65.628
-6.5 | -0.616 | 0.00988 | -0.011 | -62.356
-6 | -0.56 | 0.00952 | -0.012 | -58.82
-5.5 | -0.503 | 0.00921 | -0.014 | -54.568
-5 | -0.445 | 0.00891 | -0.015 | -49.878
-4.5 | -0.385 | 0.00863 | -0.017 | -44.664
-4 | -0.325 | 0.00839 | -0.018 | -38.792
-3.5 | -0.265 | 0.00814 | -0.019 | -32.517
-3 | -0.204 | 0.00785 | -0.021 | -25.945
-2.5 | -0.143 | 0.00402 | -0.022 | -35.68
-2 | -0.081 | 0.00403 | -0.024 | -20.074
-1.5 | -0.018 | 0.00404 | -0.025 | -4.536
-1 | 0.044 | 0.00402 | -0.027 | 11.078
-0.5 | 0.107 | 0.00405 | -0.028 | 26.472
0 | 0.17 | 0.00404 | -0.029 | 42.161
0.5 | 0.233 | 0.00405 | -0.031 | 57.52
1 | 0.296 | 0.00417 | -0.032 | 70.903
1.5 | 0.359 | 0.00426 | -0.034 | 84.092
2 | 0.42 | 0.004 | -0.035 | 104.912
2.5 | 0.482 | 0.00385 | -0.036 | 125.054
3 | 0.544 | 0.00435 | -0.038 | 124.969
3.5 | 0.601 | 0.00494 | -0.039 | 121.631
4 | 0.66 | 0.00525 | -0.04 | 125.716
4.5 | 0.717 | 0.0059 | -0.041 | 121.584
5 | 0.769 | 0.01089 | -0.042 | 70.618
5.5 | 0.826 | 0.0113 | -0.044 | 73.072
6 | 0.882 | 0.01177 | -0.045 | 74.919
6.5 | 0.937 | 0.01226 | -0.046 | 76.415
7 | 0.99 | 0.01278 | -0.048 | 77.447
7.5 | 1.042 | 0.0133 | -0.049 | 78.329
8 | 1.091 | 0.01387 | -0.05 | 78.711
8.5 | 1.138 | 0.01446 | -0.051 | 78.739
9 | 1.183 | 0.0151 | -0.053 | 78.31
9.5 | 1.224 | 0.01573 | -0.054 | 77.817
10 | 1.263 | 0.01641 | -0.055 | 76.936
10.5 | 1.298 | 0.01718 | -0.056 | 75.527
11 | 1.33 | 0.01801 | -0.057 | 73.856
11.5 | 1.358 | 0.01887 | -0.059 | 71.984
12 | 1.383 | 0.01977 | -0.06 | 69.955
12.5 | 1.404 | 0.02066 | -0.061 | 67.974
13 | 1.421 | 0.02167 | -0.062 | 65.608
13.5 | 1.435 | 0.02267 | -0.063 | 63.294
14 | 1.444 | 0.02386 | -0.064 | 60.537
14.5 | 1.45 | 0.02517 | -0.065 | 57.62
15 | 1.452 | 0.02659 | -0.066 | 54.588
15.5 | 1.45 | 0.02793 | -0.068 | 51.922
16 | 1.445 | 0.0296 | -0.069 | 48.817
16.5 | 1.436 | 0.03122 | -0.07 | 46.009
17 | 1.425 | 0.03294 | -0.07 | 43.248
17.5 | 1.407 | 0.03523 | -0.071 | 39.944
18 | 1.385 | 0.0375 | -0.072 | 36.926
18.5 | 1.357 | 0.04104 | -0.073 | 33.064
19 | 1.33 | 0.04351 | -0.074 | 30.562
19.5 | 1.3 | 0.04663 | -0.074 | 27.876
20 | 1.259 | 0.05487 | -0.074 | 22.951

## 66. Re 4M Mach 0.00 (2)
BIGFOIL.COM POLAR EXPORT
NACA66-219 a=0.5
NACA66-219 a=0.5 |  |  |  | Cl Max: | 1.4503 | at alpha= | 20 | deg
XFOIL ncrit=9 |  |  |  | L/D Max: | 126.764 | at alpha= | 3 | deg
Re: | 4000000 |  |  | Cd Min: | 0.05588 | at alpha= | 20 | deg
Mach: | 0 |  |  | Cl=0 at alpha= | -1.3386 | deg
|  |  |  | @ Cl=0.1, Cd= | 0.0040205
|  |  |  | @ Cl=0.4, Cd= | 0.0040507
|  |  |  | @ Cl=0.6, Cd= | 0.0058621
alpha (deg) | Cl | Cd | Cm | Cl/Cd
-20 | -1.3197 | 0.04266 | -0.0843 | -30.9353
-19.5 | -1.3046 | 0.0395 | -0.0839 | -33.0278
-19 | -1.2904 | 0.0365 | -0.0831 | -35.3534
-18.5 | -1.2687 | 0.03415 | -0.0823 | -37.1508
-18 | -1.2504 | 0.03168 | -0.081 | -39.4697
-17.5 | -1.224 | 0.02985 | -0.0801 | -41.005
-17 | -1.2012 | 0.02786 | -0.0786 | -43.1156
-16.5 | -1.1726 | 0.02631 | -0.0774 | -44.5686
-16 | -1.1456 | 0.0247 | -0.0759 | -46.3806
-15.5 | -1.1146 | 0.0234 | -0.0746 | -47.6325
-15 | -1.0939 | 0.02153 | -0.0721 | -50.8082
-14.5 | -1.0646 | 0.0202 | -0.0702 | -52.703
-14 | -1.0316 | 0.01912 | -0.0686 | -53.954
-13.5 | -0.9983 | 0.0181 | -0.0669 | -55.1547
-13 | -0.9616 | 0.01721 | -0.0656 | -55.8745
-12.5 | -0.9255 | 0.01634 | -0.064 | -56.6401
-12 | -0.8863 | 0.01563 | -0.0628 | -56.7051
-11.5 | -0.8495 | 0.01484 | -0.0611 | -57.2439
-11 | -0.8085 | 0.01425 | -0.06 | -56.7368
-10.5 | -0.7697 | 0.01353 | -0.0584 | -56.8884
-10 | -0.7336 | 0.01271 | -0.0563 | -57.7183
-9.5 | -0.6933 | 0.0121 | -0.0548 | -57.2975
-9 | -0.6519 | 0.01156 | -0.0534 | -56.3927
-8.5 | -0.6101 | 0.01106 | -0.052 | -55.1627
-8 | -0.5674 | 0.01062 | -0.0506 | -53.4275
-7.5 | -0.5251 | 0.01019 | -0.0491 | -51.5309
-7 | -0.4849 | 0.0097 | -0.0472 | -49.9897
-6.5 | -0.4424 | 0.00929 | -0.0455 | -47.6211
-6 | -0.3996 | 0.00892 | -0.0438 | -44.7982
-5.5 | -0.3583 | 0.00857 | -0.0417 | -41.8086
-5 | -0.3201 | 0.00832 | -0.0389 | -38.4736
-4.5 | -0.274 | 0.00807 | -0.0376 | -33.9529
-4 | -0.2263 | 0.00779 | -0.0367 | -29.0501
-3.5 | -0.1857 | 0.00722 | -0.0345 | -25.7202
-3 | -0.1471 | 0.00651 | -0.032 | -22.596
-2.5 | -0.1088 | 0.00567 | -0.0295 | -19.1887
-2 | -0.0682 | 0.00476 | -0.0275 | -14.3277
-1.5 | -0.0194 | 0.00408 | -0.0269 | -4.7549
-1 | 0.0407 | 0.00406 | -0.0283 | 10.0246
-0.5 | 0.1007 | 0.00402 | -0.0297 | 25.0498
0 | 0.1614 | 0.00404 | -0.0312 | 39.9505
0.5 | 0.222 | 0.00406 | -0.0328 | 54.6798
1 | 0.2813 | 0.00406 | -0.0341 | 69.2857
1.5 | 0.3414 | 0.00407 | -0.0355 | 83.8821
2 | 0.4021 | 0.00405 | -0.0371 | 99.284
2.5 | 0.4612 | 0.00409 | -0.0384 | 112.7628
3 | 0.521 | 0.00411 | -0.0398 | 126.764
3.5 | 0.5679 | 0.00466 | -0.0387 | 121.867
4 | 0.5973 | 0.00571 | -0.0344 | 104.606
4.5 | 0.6147 | 0.00669 | -0.0277 | 91.8834
5 | 0.6023 | 0.00781 | -0.0152 | 77.1191
5.5 | 0.6084 | 0.00909 | -0.0072 | 66.9307
6 | 0.6187 | 0.01048 | -0.0005 | 59.0363
6.5 | 0.636 | 0.01182 | 0.0048 | 53.8071
7 | 0.6582 | 0.01309 | 0.009 | 50.2827
7.5 | 0.6942 | 0.0139 | 0.0111 | 49.9424
8 | 0.7318 | 0.01465 | 0.0128 | 49.9522
8.5 | 0.7691 | 0.01542 | 0.0145 | 49.8768
9 | 0.8055 | 0.01626 | 0.0163 | 49.5387
9.5 | 0.8429 | 0.01711 | 0.0178 | 49.2636
10 | 0.8802 | 0.01799 | 0.0192 | 48.9272
10.5 | 0.9138 | 0.01903 | 0.0211 | 48.0189
11 | 0.9505 | 0.01999 | 0.0224 | 47.5488
11.5 | 0.9867 | 0.02099 | 0.0238 | 47.0081
12 | 1.0209 | 0.0221 | 0.0252 | 46.1946
13 | 1.0828 | 0.02481 | 0.0286 | 43.6437
13.5 | 1.1182 | 0.02597 | 0.0296 | 43.0574
14 | 1.1491 | 0.02739 | 0.031 | 41.9533
14.5 | 1.1813 | 0.02881 | 0.0321 | 41.0031
15 | 1.2094 | 0.03048 | 0.0335 | 39.6785
15.5 | 1.2391 | 0.03211 | 0.0347 | 38.5892
16 | 1.2633 | 0.03414 | 0.0361 | 37.0035
16.5 | 1.283 | 0.03653 | 0.0379 | 35.1218
17 | 1.3099 | 0.03842 | 0.0389 | 34.0942
17.5 | 1.3313 | 0.04059 | 0.0404 | 32.7987
18 | 1.3796 | 0.04353 | 0.0353 | 31.6931
19.5 | 1.437 | 0.05234 | 0.037 | 27.4551
20 | 1.4503 | 0.05588 | 0.0375 | 25.9538

## 67. Re 4M Mach 0.10 (1)
BIGFOIL.COM POLAR EXPORT
NACA66-219 a=0.5
NACA66-219 a=0.5 |  |  |  | Cl Max: | 1.435 | at alpha= | 14.5 | deg
JavaFoil+Calcfoil stall+Eppler ext transition |  |  |  | L/D Max: | 125.791 | at alpha= | 4 | deg
Re: | 4000000 |  |  | Cd Min: | 0.00381 | at alpha= | 2 | deg
Mach: | 0.1 |  |  | Cl=0 at alpha= | -1.3571 | deg
|  |  |  | @ Cl=0.1, Cd= | 0.0040687
|  |  |  | @ Cl=0.4, Cd= | 0.003959
|  |  |  | @ Cl=0.6, Cd= | 0.0049374
alpha (deg) | Cl | Cd | Cm | Cl/Cd
-20 | -0.954 | 0.15414 | 0.013 | -6.19
-19.5 | -0.978 | 0.13948 | 0.013 | -7.012
-19 | -0.999 | 0.12828 | 0.013 | -7.79
-18.5 | -1.023 | 0.11435 | 0.013 | -8.948
-18 | -1.062 | 0.08957 | 0.014 | -11.859
-17.5 | -1.12 | 0.05925 | 0.014 | -18.896
-17 | -1.181 | 0.036 | 0.015 | -32.81
-16.5 | -1.191 | 0.03174 | 0.014 | -37.534
-16 | -1.2 | 0.02769 | 0.013 | -43.334
-15.5 | -1.203 | 0.02457 | 0.012 | -48.982
-15 | -1.197 | 0.02363 | 0.01 | -50.635
-14.5 | -1.19 | 0.02174 | 0.009 | -54.764
-14 | -1.18 | 0.02012 | 0.008 | -58.633
-13.5 | -1.164 | 0.01926 | 0.007 | -60.426
-13 | -1.145 | 0.01813 | 0.006 | -63.156
-12.5 | -1.123 | 0.01723 | 0.005 | -65.156
-12 | -1.097 | 0.01616 | 0.003 | -67.871
-11.5 | -1.067 | 0.01541 | 0.002 | -69.255
-11 | -1.035 | 0.01471 | 0.001 | -70.358
-10.5 | -0.999 | 0.01401 | 0 | -71.278
-10 | -0.96 | 0.01339 | -0.002 | -71.664
-9.5 | -0.918 | 0.01274 | -0.003 | -72.036
-9 | -0.874 | 0.01221 | -0.004 | -71.569
-8.5 | -0.827 | 0.01167 | -0.006 | -70.82
-8 | -0.778 | 0.01116 | -0.007 | -69.67
-7.5 | -0.726 | 0.01071 | -0.008 | -67.819
-7 | -0.673 | 0.0103 | -0.01 | -65.345
-6.5 | -0.619 | 0.00996 | -0.011 | -62.116
-6 | -0.562 | 0.00957 | -0.013 | -58.761
-5.5 | -0.505 | 0.00926 | -0.014 | -54.565
-5 | -0.447 | 0.00897 | -0.015 | -49.753
-4.5 | -0.387 | 0.00866 | -0.017 | -44.719
-4 | -0.327 | 0.00841 | -0.018 | -38.849
-3.5 | -0.266 | 0.00819 | -0.019 | -32.467
-3 | -0.205 | 0.0079 | -0.021 | -25.897
-2.5 | -0.144 | 0.004 | -0.023 | -36.058
-2 | -0.081 | 0.00404 | -0.024 | -20.129
-1.5 | -0.018 | 0.00405 | -0.025 | -4.549
-1 | 0.045 | 0.00406 | -0.027 | 11.013
-0.5 | 0.108 | 0.00407 | -0.028 | 26.496
0 | 0.171 | 0.00405 | -0.03 | 42.18
0.5 | 0.234 | 0.00411 | -0.031 | 56.94
1 | 0.297 | 0.00415 | -0.032 | 71.72
1.5 | 0.36 | 0.00423 | -0.034 | 85.125
2 | 0.422 | 0.00381 | -0.035 | 110.814
2.5 | 0.484 | 0.00427 | -0.036 | 113.394
3 | 0.546 | 0.00435 | -0.038 | 125.478
3.5 | 0.603 | 0.00497 | -0.039 | 121.354
4 | 0.663 | 0.00527 | -0.04 | 125.791
4.5 | 0.721 | 0.00595 | -0.042 | 121.111
5 | 0.773 | 0.01094 | -0.043 | 70.624
5.5 | 0.83 | 0.0114 | -0.044 | 72.792
6 | 0.886 | 0.01185 | -0.045 | 74.75
6.5 | 0.94 | 0.01236 | -0.047 | 76.063
7 | 0.994 | 0.01288 | -0.048 | 77.186
7.5 | 1.046 | 0.0134 | -0.049 | 78.017
8 | 1.095 | 0.01398 | -0.05 | 78.34
8.5 | 1.142 | 0.01459 | -0.052 | 78.295
9 | 1.186 | 0.01524 | -0.053 | 77.793
9.5 | 1.227 | 0.01591 | -0.054 | 77.132
10 | 1.265 | 0.01659 | -0.055 | 76.271
10.5 | 1.299 | 0.01738 | -0.057 | 74.762
11 | 1.33 | 0.01822 | -0.058 | 72.998
11.5 | 1.357 | 0.0191 | -0.059 | 71.075
12 | 1.381 | 0.02006 | -0.06 | 68.829
12.5 | 1.4 | 0.02096 | -0.061 | 66.803
13 | 1.415 | 0.022 | -0.062 | 64.319
13.5 | 1.426 | 0.02316 | -0.064 | 61.555
14 | 1.433 | 0.0244 | -0.065 | 58.712
14.5 | 1.435 | 0.02563 | -0.066 | 56.017
15 | 1.434 | 0.02714 | -0.067 | 52.834
15.5 | 1.429 | 0.02852 | -0.068 | 50.096
16 | 1.419 | 0.03057 | -0.069 | 46.413
16.5 | 1.407 | 0.03195 | -0.07 | 44.023
17 | 1.39 | 0.03426 | -0.071 | 40.569
17.5 | 1.369 | 0.03635 | -0.072 | 37.66
18 | 1.341 | 0.0389 | -0.072 | 34.477
18.5 | 1.309 | 0.04237 | -0.073 | 30.894
19 | 1.275 | 0.04585 | -0.074 | 27.815
19.5 | 1.24 | 0.04981 | -0.074 | 24.892

## 68. Re 4M Mach 0.10 (2)
BIGFOIL.COM POLAR EXPORT
NACA66-219 a=0.5
NACA66-219 a=0.5 |  |  |  | Cl Max: | 1.4409 | at alpha= | 20 | deg
XFOIL ncrit=9 |  |  |  | L/D Max: | 127.233 | at alpha= | 3 | deg
Re: | 4000000 |  |  | Cd Min: | 0.05847 | at alpha= | 20 | deg
Mach: | 0.1 |  |  | Cl=0 at alpha= | -1.3388 | deg
|  |  |  | @ Cl=0.1, Cd= | 0.0040307
|  |  |  | @ Cl=0.4, Cd= | 0.0040615
|  |  |  | @ Cl=0.6, Cd= | 0.0057493
alpha (deg) | Cl | Cd | Cm | Cl/Cd
-20 | -1.304 | 0.04566 | -0.0872 | -28.5589
-19.5 | -1.291 | 0.04209 | -0.087 | -30.6724
-18.5 | -1.2598 | 0.03599 | -0.0855 | -35.0042
-18 | -1.2437 | 0.03322 | -0.0841 | -37.4383
-17.5 | -1.22 | 0.03108 | -0.083 | -39.2535
-17 | -1.1985 | 0.0289 | -0.0814 | -41.4706
-16.5 | -1.1696 | 0.02727 | -0.0802 | -42.8896
-16 | -1.1446 | 0.02546 | -0.0785 | -44.9568
-15.5 | -1.1143 | 0.02405 | -0.0771 | -46.3326
-15 | -1.0888 | 0.02237 | -0.075 | -48.6723
-14.5 | -1.0628 | 0.0208 | -0.0728 | -51.0962
-14 | -1.0316 | 0.01958 | -0.0709 | -52.6864
-13.5 | -0.9976 | 0.01851 | -0.0692 | -53.8952
-13 | -0.962 | 0.01755 | -0.0676 | -54.8148
-12.5 | -0.925 | 0.01667 | -0.066 | -55.4889
-12 | -0.8865 | 0.01591 | -0.0646 | -55.7197
-11.5 | -0.8492 | 0.0151 | -0.0629 | -56.2384
-11 | -0.8086 | 0.01445 | -0.0616 | -55.9585
-10.5 | -0.7683 | 0.01377 | -0.0602 | -55.7952
-10 | -0.7325 | 0.0129 | -0.058 | -56.7829
-9.5 | -0.6928 | 0.01225 | -0.0563 | -56.5551
-9 | -0.6508 | 0.01171 | -0.0549 | -55.5764
-8.5 | -0.609 | 0.01118 | -0.0533 | -54.4723
-8 | -0.5663 | 0.01072 | -0.0519 | -52.8265
-7.5 | -0.5229 | 0.01031 | -0.0505 | -50.7177
-7 | -0.4828 | 0.00978 | -0.0485 | -49.3661
-6.5 | -0.4401 | 0.00936 | -0.0468 | -47.0192
-6 | -0.3969 | 0.00899 | -0.0451 | -44.1491
-5.5 | -0.3549 | 0.00862 | -0.0431 | -41.1717
-5 | -0.3161 | 0.00833 | -0.0404 | -37.9472
-4.5 | -0.2725 | 0.0081 | -0.0385 | -33.642
-4 | -0.2251 | 0.00782 | -0.0374 | -28.7852
-3.5 | -0.1848 | 0.00725 | -0.0351 | -25.4897
-3 | -0.1466 | 0.00654 | -0.0324 | -22.4159
-2.5 | -0.1085 | 0.00571 | -0.0298 | -19.0018
-2 | -0.0682 | 0.0048 | -0.0277 | -14.2083
-1.5 | -0.0195 | 0.00409 | -0.027 | -4.7677
-1 | 0.041 | 0.00406 | -0.0285 | 10.0985
-0.5 | 0.1014 | 0.00403 | -0.0299 | 25.1613
0 | 0.1624 | 0.00405 | -0.0314 | 40.0988
0.5 | 0.2235 | 0.00407 | -0.033 | 54.914
1 | 0.283 | 0.00407 | -0.0343 | 69.5332
1.5 | 0.3436 | 0.00408 | -0.0358 | 84.2157
2 | 0.4046 | 0.00406 | -0.0373 | 99.6552
2.5 | 0.464 | 0.0041 | -0.0386 | 113.1707
3 | 0.5242 | 0.00412 | -0.04 | 127.233
3.5 | 0.5712 | 0.00467 | -0.0389 | 122.3126
4 | 0.5997 | 0.00573 | -0.0343 | 104.6597
4.5 | 0.6148 | 0.0067 | -0.027 | 91.7612
5 | 0.6011 | 0.00789 | -0.0143 | 76.185
5.5 | 0.6067 | 0.00921 | -0.0063 | 65.874
6 | 0.6165 | 0.01065 | 0.0005 | 57.8873
6.5 | 0.6341 | 0.012 | 0.0057 | 52.8417
7 | 0.6567 | 0.01328 | 0.01 | 49.4503
7.5 | 0.6925 | 0.01411 | 0.0121 | 49.0787
8 | 0.7305 | 0.01488 | 0.0139 | 49.0927
8.5 | 0.7679 | 0.01566 | 0.0156 | 49.0358
9 | 0.8046 | 0.01652 | 0.0174 | 48.7046
9.5 | 0.8421 | 0.0174 | 0.0189 | 48.3966
10 | 0.8799 | 0.01828 | 0.0204 | 48.1346
10.5 | 0.9128 | 0.0194 | 0.0224 | 47.0515
11 | 0.9509 | 0.02032 | 0.0236 | 46.7963
11.5 | 0.986 | 0.02142 | 0.0251 | 46.0317
12 | 1.0213 | 0.02251 | 0.0265 | 45.3709
12.5 | 1.0537 | 0.02383 | 0.0281 | 44.2174
13 | 1.0837 | 0.02528 | 0.03 | 42.8679
13.5 | 1.1177 | 0.02657 | 0.0312 | 42.0662
14 | 1.1498 | 0.02798 | 0.0325 | 41.0936
14.5 | 1.1811 | 0.02951 | 0.0338 | 40.0237
15 | 1.2097 | 0.03121 | 0.0352 | 38.76
15.5 | 1.2382 | 0.03299 | 0.0365 | 37.5326
16 | 1.2615 | 0.03516 | 0.0381 | 35.8788
16.5 | 1.2813 | 0.03763 | 0.0398 | 34.05
17 | 1.3099 | 0.03948 | 0.0407 | 33.1788
17.5 | 1.3294 | 0.04193 | 0.0423 | 31.7052
18 | 1.3734 | 0.04502 | 0.0381 | 30.5064
19 | 1.4141 | 0.05121 | 0.0386 | 27.6137
19.5 | 1.4296 | 0.0546 | 0.0392 | 26.1832
20 | 1.4409 | 0.05847 | 0.0397 | 24.6434

## 69. Re 4M Mach 0.25 (1)
BIGFOIL.COM POLAR EXPORT
NACA66-219 a=0.5
NACA66-219 a=0.5 |  |  |  | Cl Max: | 1.356 | at alpha= | 12.5 | deg
JavaFoil+Calcfoil stall+Eppler ext transition |  |  |  | L/D Max: | 126.197 | at alpha= | 3 | deg
Re: | 4000000 |  |  | Cd Min: | 0.0038 | at alpha= | 1.5 | deg
Mach: | 0.25 |  |  | Cl=0 at alpha= | -1.3538 | deg
|  |  |  | @ Cl=0.1, Cd= | 0.0041266
|  |  |  | @ Cl=0.4, Cd= | 0.0040228
|  |  |  | @ Cl=0.6, Cd= | 0.004901
alpha (deg) | Cl | Cd | Cm | Cl/Cd
-18.5 | -0.696 | 0.15437 | 0.009 | -4.511
-18 | -0.741 | 0.14574 | 0.009 | -5.087
-17.5 | -0.783 | 0.13826 | 0.009 | -5.661
-17 | -0.818 | 0.13003 | 0.008 | -6.292
-16.5 | -0.845 | 0.12188 | 0.008 | -6.935
-16 | -0.873 | 0.1112 | 0.008 | -7.852
-15.5 | -0.897 | 0.10135 | 0.008 | -8.849
-15 | -0.932 | 0.08238 | 0.008 | -11.313
-14.5 | -1.063 | 0.02831 | 0.009 | -37.533
-14 | -1.085 | 0.02292 | 0.008 | -47.337
-13.5 | -1.089 | 0.02122 | 0.007 | -51.342
-13 | -1.086 | 0.02018 | 0.006 | -53.82
-12.5 | -1.078 | 0.01894 | 0.005 | -56.927
-12 | -1.066 | 0.01743 | 0.003 | -61.164
-11.5 | -1.047 | 0.0165 | 0.002 | -63.462
-11 | -1.023 | 0.01578 | 0.001 | -64.783
-10.5 | -0.994 | 0.01495 | -0.001 | -66.469
-10 | -0.961 | 0.01419 | -0.002 | -67.673
-9.5 | -0.923 | 0.01352 | -0.003 | -68.275
-9 | -0.882 | 0.01276 | -0.005 | -69.153
-8.5 | -0.837 | 0.01225 | -0.006 | -68.341
-8 | -0.79 | 0.01168 | -0.007 | -67.61
-7.5 | -0.739 | 0.01113 | -0.009 | -66.444
-7 | -0.687 | 0.01068 | -0.01 | -64.298
-6.5 | -0.632 | 0.01028 | -0.011 | -61.476
-6 | -0.575 | 0.00985 | -0.013 | -58.378
-5.5 | -0.517 | 0.00955 | -0.014 | -54.13
-5 | -0.457 | 0.00923 | -0.016 | -49.571
-4.5 | -0.397 | 0.0089 | -0.017 | -44.597
-4 | -0.335 | 0.00862 | -0.019 | -38.862
-3.5 | -0.273 | 0.00837 | -0.02 | -32.591
-3 | -0.21 | 0.00808 | -0.021 | -25.971
-2.5 | -0.148 | 0.00404 | -0.023 | -36.678
-2 | -0.084 | 0.00409 | -0.025 | -20.422
-1.5 | -0.019 | 0.0041 | -0.026 | -4.616
-1 | 0.046 | 0.00411 | -0.028 | 11.174
-0.5 | 0.111 | 0.00413 | -0.029 | 26.826
0 | 0.176 | 0.00416 | -0.03 | 42.265
0.5 | 0.241 | 0.00418 | -0.032 | 57.508
1 | 0.305 | 0.00394 | -0.033 | 77.229
1.5 | 0.369 | 0.0038 | -0.035 | 97.105
2 | 0.433 | 0.00426 | -0.036 | 101.674
2.5 | 0.497 | 0.00436 | -0.037 | 113.837
3 | 0.56 | 0.00444 | -0.039 | 126.197
3.5 | 0.619 | 0.00512 | -0.04 | 120.794
4 | 0.679 | 0.00546 | -0.041 | 124.56
4.5 | 0.733 | 0.01091 | -0.042 | 67.15
5 | 0.792 | 0.01137 | -0.044 | 69.606
5.5 | 0.85 | 0.01183 | -0.045 | 71.807
6 | 0.907 | 0.01235 | -0.046 | 73.424
6.5 | 0.962 | 0.01289 | -0.048 | 74.627
7 | 1.016 | 0.01347 | -0.049 | 75.427
7.5 | 1.067 | 0.01408 | -0.05 | 75.822
8 | 1.116 | 0.01471 | -0.052 | 75.909
8.5 | 1.161 | 0.01537 | -0.053 | 75.539
9 | 1.203 | 0.01609 | -0.054 | 74.743
9.5 | 1.24 | 0.01691 | -0.055 | 73.325
10 | 1.273 | 0.01771 | -0.057 | 71.84
10.5 | 1.301 | 0.0186 | -0.058 | 69.943
11 | 1.323 | 0.01954 | -0.059 | 67.72
11.5 | 1.341 | 0.02056 | -0.06 | 65.189
12 | 1.351 | 0.02169 | -0.062 | 62.298
12.5 | 1.356 | 0.02289 | -0.063 | 59.253
13 | 1.354 | 0.02431 | -0.064 | 55.697
13.5 | 1.345 | 0.0256 | -0.065 | 52.536
14 | 1.329 | 0.02731 | -0.066 | 48.681
14.5 | 1.306 | 0.02924 | -0.067 | 44.672
15 | 1.277 | 0.03109 | -0.068 | 41.058
15.5 | 1.239 | 0.03369 | -0.069 | 36.781
16 | 1.194 | 0.037 | -0.07 | 32.276
16.5 | 1.136 | 0.04383 | -0.07 | 25.908
17 | 0.963 | 0.11233 | -0.052 | 8.577
17.5 | 0.897 | 0.13149 | -0.045 | 6.821

## 70. Re 4M Mach 0.25 (2)
BIGFOIL.COM POLAR EXPORT
NACA66-219 a=0.5
NACA66-219 a=0.5 |  |  |  | Cl Max: | 1.3649 | at alpha= | 18.5 | deg
XFOIL ncrit=9 |  |  |  | L/D Max: | 129.665 | at alpha= | 3 | deg
Re: | 4000000 |  |  | Cd Min: | 0.07911 | at alpha= | -20 | deg
Mach: | 0.25 |  |  | Cl=0 at alpha= | -1.3414 | deg
|  |  |  | @ Cl=0.1, Cd= | 0.0040916
|  |  |  | @ Cl=0.4, Cd= | 0.0041258
|  |  |  | @ Cl=0.6, Cd= | 0.0052695
alpha (deg) | Cl | Cd | Cm | Cl/Cd
-20 | -1.0989 | 0.07911 | -0.0883 | -13.8908
-19.5 | -1.1122 | 0.07008 | -0.0931 | -15.8704
-19 | -1.1392 | 0.06015 | -0.0972 | -18.9393
-18.5 | -1.1445 | 0.05342 | -0.099 | -21.4246
-18 | -1.1488 | 0.04735 | -0.0996 | -24.2619
-17.5 | -1.1423 | 0.04277 | -0.0992 | -26.708
-17 | -1.1421 | 0.03805 | -0.0978 | -30.0158
-16.5 | -1.1238 | 0.03498 | -0.0964 | -32.1269
-16 | -1.1117 | 0.0317 | -0.0941 | -35.0694
-15.5 | -1.0909 | 0.02917 | -0.092 | -37.398
-15 | -1.0631 | 0.02717 | -0.09 | -39.1277
-14.5 | -1.0381 | 0.02514 | -0.0876 | -41.2928
-14 | -1.0167 | 0.02301 | -0.0845 | -44.1851
-13.5 | -0.9906 | 0.02119 | -0.0817 | -46.7485
-13 | -0.9576 | 0.01981 | -0.0793 | -48.3392
-12.5 | -0.9217 | 0.01865 | -0.0771 | -49.4209
-12 | -0.8824 | 0.01771 | -0.0752 | -49.825
-11.5 | -0.8464 | 0.01664 | -0.0729 | -50.8654
-11 | -0.8062 | 0.01577 | -0.071 | -51.1224
-10.5 | -0.7657 | 0.01492 | -0.069 | -51.3204
-10 | -0.7242 | 0.01417 | -0.0672 | -51.108
-9.5 | -0.6873 | 0.01323 | -0.0646 | -51.9501
-9 | -0.6455 | 0.01255 | -0.0627 | -51.4343
-8.5 | -0.6028 | 0.01193 | -0.0608 | -50.5281
-8 | -0.5591 | 0.01138 | -0.0591 | -49.1301
-7.5 | -0.515 | 0.01087 | -0.0574 | -47.3781
-7 | -0.4722 | 0.0103 | -0.0554 | -45.8447
-6.5 | -0.4286 | 0.0098 | -0.0536 | -43.7347
-6 | -0.3838 | 0.00937 | -0.0519 | -40.9605
-5.5 | -0.3384 | 0.00899 | -0.0502 | -37.6418
-5 | -0.2959 | 0.00856 | -0.0479 | -34.5678
-4.5 | -0.2527 | 0.00823 | -0.0457 | -30.7047
-4 | -0.2146 | 0.00798 | -0.0423 | -26.8922
-3.5 | -0.1768 | 0.00747 | -0.039 | -23.668
-3 | -0.142 | 0.00674 | -0.0353 | -21.0682
-2.5 | -0.1073 | 0.00587 | -0.0317 | -18.2794
-2 | -0.0677 | 0.00492 | -0.0291 | -13.7602
-1.5 | -0.0198 | 0.00413 | -0.028 | -4.7942
-1 | 0.0426 | 0.00411 | -0.0294 | 10.365
-0.5 | 0.105 | 0.00409 | -0.0309 | 25.6724
0 | 0.1681 | 0.00411 | -0.0325 | 40.9002
0.5 | 0.2312 | 0.00415 | -0.0341 | 55.7108
1 | 0.2926 | 0.00415 | -0.0354 | 70.506
1.5 | 0.3554 | 0.00414 | -0.037 | 85.8454
2 | 0.4184 | 0.00412 | -0.0386 | 101.5534
2.5 | 0.4798 | 0.00416 | -0.0398 | 115.3365
3 | 0.542 | 0.00418 | -0.0412 | 129.6651
3.5 | 0.5894 | 0.00472 | -0.0398 | 124.8729
4 | 0.6112 | 0.00585 | -0.0335 | 104.4786
4.5 | 0.6083 | 0.00681 | -0.0221 | 89.3245
6 | 0.6048 | 0.01163 | 0.0058 | 52.0034
6.5 | 0.6214 | 0.01313 | 0.0112 | 47.3267
7 | 0.6458 | 0.01445 | 0.0154 | 44.692
7.5 | 0.6839 | 0.01531 | 0.0174 | 44.6702
8 | 0.7228 | 0.01619 | 0.0193 | 44.6448
8.5 | 0.7615 | 0.01708 | 0.0212 | 44.5843
9 | 0.7994 | 0.01805 | 0.0231 | 44.2881
9.5 | 0.8382 | 0.01901 | 0.0248 | 44.0926
10 | 0.8754 | 0.02011 | 0.0266 | 43.5306
10.5 | 0.9119 | 0.02126 | 0.0285 | 42.8928
11 | 0.9495 | 0.02239 | 0.0302 | 42.4073
11.5 | 0.9856 | 0.02366 | 0.0319 | 41.6568
12 | 1.0193 | 0.02507 | 0.0339 | 40.6582
12.5 | 1.0503 | 0.02669 | 0.036 | 39.3518
13 | 1.0842 | 0.02822 | 0.0377 | 38.4196
13.5 | 1.1177 | 0.02982 | 0.0393 | 37.4816
14 | 1.1493 | 0.03159 | 0.041 | 36.3818
14.5 | 1.1785 | 0.03356 | 0.0428 | 35.1162
15 | 1.2034 | 0.03593 | 0.0447 | 33.4929
15.5 | 1.2242 | 0.03865 | 0.0468 | 31.674
16 | 1.2486 | 0.04125 | 0.0483 | 30.2691
16.5 | 1.2682 | 0.04433 | 0.0498 | 28.6082
17 | 1.2907 | 0.04725 | 0.0511 | 27.3164
17.5 | 1.3055 | 0.05086 | 0.0524 | 25.6685
18 | 1.3162 | 0.05454 | 0.0543 | 24.1327
18.5 | 1.3649 | 0.06036 | 0.046 | 22.6127
19.5 | 1.3615 | 0.07047 | 0.049 | 19.3203
20 | 1.3548 | 0.07739 | 0.048 | 17.5061

## 71. Re 4M Mach 0.50 (1)
BIGFOIL.COM POLAR EXPORT
NACA66-219 a=0.5
NACA66-219 a=0.5 |  |  |  | Cl Max: | 1.204 | at alpha= | 20 | deg
JavaFoil+Calcfoil stall+Eppler ext transition |  |  |  | L/D Max: | 117.571 | at alpha= | 3.5 | deg
Re: | 4000000 |  |  | Cd Min: | 0.00427 | at alpha= | -1.5 | deg
Mach: | 0.5 |  |  | Cl=0 at alpha= | -1.3542 | deg
|  |  |  | @ Cl=0.1, Cd= | 0.0042834
|  |  |  | @ Cl=0.4, Cd= | 0.0045286
|  |  |  | @ Cl=0.6, Cd= | 0.005184
alpha (deg) | Cl | Cd | Cm | Cl/Cd
-20 | -1.057 | 0.16765 | 0.016 | -6.304
-19.5 | -1.03 | 0.15569 | 0.015 | -6.613
-19 | -0.998 | 0.15546 | 0.013 | -6.421
-18.5 | -0.97 | 0.14956 | 0.013 | -6.487
-18 | -0.942 | 0.14242 | 0.012 | -6.617
-17.5 | -0.917 | 0.14219 | 0.011 | -6.448
-17 | -0.886 | 0.13645 | 0.01 | -6.491
-16.5 | -0.857 | 0.13362 | 0.009 | -6.416
-16 | -0.829 | 0.12745 | 0.008 | -6.506
-15.5 | -0.803 | 0.1235 | 0.008 | -6.503
-15 | -0.773 | 0.11637 | 0.006 | -6.64
-14.5 | -0.744 | 0.1122 | 0.006 | -6.634
-14 | -0.717 | 0.1071 | 0.005 | -6.691
-13.5 | -0.689 | 0.10371 | 0.004 | -6.641
-13 | -0.661 | 0.10296 | 0.003 | -6.419
-12.5 | -0.632 | 0.09784 | 0.003 | -6.459
-12 | -0.604 | 0.08538 | 0.002 | -7.077
-11.5 | -0.576 | 0.07754 | 0.001 | -7.433
-11 | -0.549 | 0.07109 | 0 | -7.715
-10.5 | -0.612 | 0.0214 | -0.001 | -28.597
-10 | -0.491 | 0.07607 | -0.001 | -6.46
-9.5 | -0.463 | 0.06361 | -0.002 | -7.281
-9 | -0.436 | 0.05742 | -0.003 | -7.591
-8.5 | -0.751 | 0.01585 | -0.007 | -47.379
-8 | -0.776 | 0.01465 | -0.008 | -53.003
-7.5 | -0.76 | 0.01376 | -0.01 | -55.242
-7 | -0.725 | 0.01288 | -0.011 | -56.241
-6.5 | -0.678 | 0.01208 | -0.013 | -56.121
-6 | -0.624 | 0.01147 | -0.014 | -54.445
-5.5 | -0.565 | 0.01096 | -0.016 | -51.565
-5 | -0.503 | 0.01044 | -0.017 | -48.147
-4.5 | -0.438 | 0.01009 | -0.019 | -43.393
-4 | -0.371 | 0.00965 | -0.021 | -38.391
-3.5 | -0.302 | 0.00931 | -0.022 | -32.426
-3 | -0.233 | 0.00875 | -0.024 | -26.567
-2.5 | -0.162 | 0.00826 | -0.025 | -19.671
-2 | -0.093 | 0.00429 | -0.027 | -21.763
-1.5 | -0.021 | 0.00427 | -0.029 | -4.954
-1 | 0.051 | 0.00427 | -0.031 | 12.025
-0.5 | 0.124 | 0.00429 | -0.032 | 28.906
0 | 0.195 | 0.00431 | -0.034 | 45.202
0.5 | 0.267 | 0.00438 | -0.035 | 60.867
1 | 0.338 | 0.00445 | -0.037 | 76
1.5 | 0.409 | 0.00454 | -0.038 | 90.096
2 | 0.48 | 0.00463 | -0.04 | 103.766
2.5 | 0.551 | 0.00475 | -0.042 | 116.111
3 | 0.621 | 0.00537 | -0.043 | 115.505
3.5 | 0.685 | 0.00583 | -0.044 | 117.571
4 | 0.751 | 0.00652 | -0.046 | 115.16
4.5 | 0.81 | 0.01276 | -0.047 | 63.469
5 | 0.874 | 0.0134 | -0.048 | 65.201
5.5 | 0.935 | 0.01407 | -0.05 | 66.406
6 | 0.993 | 0.01484 | -0.051 | 66.887
6.5 | 1.046 | 0.01567 | -0.053 | 66.774
7 | 1.095 | 0.01659 | -0.054 | 65.993
7.5 | 1.136 | 0.0176 | -0.056 | 64.549
8 | 1.164 | 0.01868 | -0.057 | 62.3
8.5 | 1.166 | 0.01994 | -0.059 | 58.472
9 | 1.12 | 0.0214 | -0.06 | 52.365
9.5 | 0.614 | 0.06479 | -0.029 | 9.482
10 | 0.765 | 0.02436 | -0.063 | 31.419
10.5 | 0.671 | 0.06942 | -0.032 | 9.668
11 | 0.698 | 0.07917 | -0.031 | 8.813
11.5 | 0.861 | 0.02733 | -0.067 | 31.494
12 | 0.762 | 0.07789 | -0.042 | 9.778
12.5 | 0.783 | 0.08673 | -0.037 | 9.025
13 | 0.81 | 0.09648 | -0.037 | 8.393
13.5 | 0.838 | 0.10468 | -0.038 | 8.003
14 | 0.865 | 0.10816 | -0.039 | 7.999
14.5 | 0.892 | 0.11155 | -0.04 | 8
15 | 0.923 | 0.11525 | -0.043 | 8.008
15.5 | 0.956 | 0.1235 | -0.048 | 7.742
16 | 0.977 | 0.12667 | -0.045 | 7.713
16.5 | 1.008 | 0.13328 | -0.048 | 7.563
17 | 1.043 | 0.13594 | -0.054 | 7.676
17.5 | 1.061 | 0.14021 | -0.049 | 7.569
18 | 1.091 | 0.14683 | -0.052 | 7.429
18.5 | 1.125 | 0.15078 | -0.056 | 7.462
19 | 1.145 | 0.15543 | -0.054 | 7.368
19.5 | 1.173 | 0.16373 | -0.055 | 7.163
20 | 1.204 | 0.16584 | -0.058 | 7.258

## 72. Re 4M Mach 0.50 (2)
BIGFOIL.COM POLAR EXPORT
NACA66-219 a=0.5
NACA66-219 a=0.5 |  |  |  | Cl Max: | 0.9914 | at alpha= | 13 | deg
XFOIL ncrit=9 |  |  |  | L/D Max: | 136.912 | at alpha= | 3.5 | deg
Re: | 4000000 |  |  | Cd Min: | 0.16445 | at alpha= | 18 | deg
Mach: | 0.5 |  |  | Cl=0 at alpha= | -1.3462 | deg
|  |  |  | @ Cl=0.1, Cd= | 0.0043742
|  |  |  | @ Cl=0.4, Cd= | 0.004505
|  |  |  | @ Cl=0.6, Cd= | 0.019269
alpha (deg) | Cl | Cd | Cm | Cl/Cd
-16 | -0.4043 | 0.1453 | -0.0696 | -2.7825
-15.5 | -0.4066 | 0.13399 | -0.0759 | -3.0346
-15 | -0.4362 | 0.11822 | -0.0848 | -3.6897
-14.5 | -0.4777 | 0.10166 | -0.0946 | -4.699
-14 | -0.5218 | 0.08486 | -0.1049 | -6.149
-13.5 | -0.5529 | 0.07083 | -0.1147 | -7.806
-13 | -0.5787 | 0.05943 | -0.1217 | -9.7375
-12.5 | -0.6109 | 0.04931 | -0.1256 | -12.389
-12 | -0.6349 | 0.04156 | -0.1258 | -15.2767
-11.5 | -0.6601 | 0.03474 | -0.1232 | -19.0012
-11 | -0.6736 | 0.02925 | -0.1188 | -23.0291
-10.5 | -0.6721 | 0.02495 | -0.1135 | -26.9379
-10 | -0.6578 | 0.02174 | -0.1079 | -30.2576
-9.5 | -0.6306 | 0.01956 | -0.1029 | -32.2393
-9 | -0.6013 | 0.01764 | -0.0979 | -34.0873
-8.5 | -0.5628 | 0.0162 | -0.0938 | -34.7407
-8 | -0.5198 | 0.01504 | -0.0901 | -34.5612
-7.5 | -0.4744 | 0.01404 | -0.0868 | -33.7892
-7 | -0.427 | 0.01317 | -0.0839 | -32.4222
-6.5 | -0.381 | 0.01231 | -0.0808 | -30.9504
-6 | -0.3327 | 0.01158 | -0.0781 | -28.7306
-5.5 | -0.2824 | 0.01096 | -0.0757 | -25.7664
-5 | -0.2321 | 0.01038 | -0.0735 | -22.3603
-4.5 | -0.1828 | 0.00982 | -0.0711 | -18.6151
-4 | -0.1332 | 0.00933 | -0.0689 | -14.2765
-3 | -0.0794 | 0.00748 | -0.0565 | -10.615
-2.5 | -0.0848 | 0.00651 | -0.0436 | -13.0261
-2 | -0.06 | 0.00547 | -0.0366 | -10.9689
-1.5 | -0.0219 | 0.00437 | -0.0321 | -5.0114
-1 | 0.0493 | 0.00436 | -0.0336 | 11.3073
-0.5 | 0.1208 | 0.00438 | -0.0353 | 27.5799
0 | 0.1924 | 0.00443 | -0.037 | 43.4312
0.5 | 0.2638 | 0.00451 | -0.0386 | 58.4922
1 | 0.3354 | 0.00455 | -0.0404 | 73.7143
1.5 | 0.4072 | 0.0045 | -0.042 | 90.4889
2 | 0.4787 | 0.00447 | -0.0436 | 107.0917
2.5 | 0.5487 | 0.00448 | -0.0447 | 122.4777
3 | 0.6178 | 0.00452 | -0.0456 | 136.6814
3.5 | 0.6695 | 0.00489 | -0.0429 | 136.9121
4 | 0.6303 | 0.00635 | -0.0232 | 99.2598
4.5 | 0.5943 | 0.0087 | -0.0064 | 68.3103
5 | 0.5853 | 0.01092 | 0.0047 | 53.5989
5.5 | 0.5697 | 0.01353 | 0.016 | 42.1064
6 | 0.564 | 0.01608 | 0.0252 | 35.0746
6.5 | 0.5743 | 0.01828 | 0.0319 | 31.4168
7 | 0.6107 | 0.01968 | 0.0351 | 31.0315
7.5 | 0.6545 | 0.02087 | 0.0376 | 31.3608
8 | 0.6976 | 0.02217 | 0.0401 | 31.4659
8.5 | 0.7409 | 0.02352 | 0.0426 | 31.5009
9 | 0.7831 | 0.02503 | 0.0452 | 31.2865
10 | 0.8604 | 0.02859 | 0.0511 | 30.0944
10.5 | 0.8977 | 0.0306 | 0.0541 | 29.3366
11 | 0.9317 | 0.03293 | 0.0573 | 28.2933
12 | 0.9761 | 0.03947 | 0.0644 | 24.7302
12.5 | 0.988 | 0.04375 | 0.0678 | 22.5829
13 | 0.9914 | 0.04893 | 0.0708 | 20.2616
13.5 | 0.9875 | 0.05508 | 0.0729 | 17.9285
14 | 0.9759 | 0.06248 | 0.0738 | 15.6194
14.5 | 0.9577 | 0.07131 | 0.0726 | 13.4301
15 | 0.9323 | 0.0818 | 0.0692 | 11.3973
15.5 | 0.9112 | 0.09275 | 0.0641 | 9.8243
16 | 0.8853 | 0.10524 | 0.0571 | 8.4122
16.5 | 0.8585 | 0.1186 | 0.0487 | 7.2386
17 | 0.8286 | 0.13315 | 0.0393 | 6.2231
17.5 | 0.8035 | 0.14754 | 0.0301 | 5.446
18 | 0.7674 | 0.16445 | 0.0197 | 4.6665

## 73. Re 5M Mach 0.00 (1)
BIGFOIL.COM POLAR EXPORT
NACA66-219 a=0.5
NACA66-219 a=0.5 |  |  |  | Cl Max: | 1.453 | at alpha= | 15 | deg
JavaFoil+Calcfoil stall+Eppler ext transition |  |  |  | L/D Max: | 119.537 | at alpha= | 3.5 | deg
Re: | 5000000 |  |  | Cd Min: | 0.00381 | at alpha= | -2 | deg
Mach: | 0 |  |  | Cl=0 at alpha= | -1.3548 | deg
|  |  |  | @ Cl=0.1, Cd= | 0.00383
|  |  |  | @ Cl=0.4, Cd= | 0.0041294
|  |  |  | @ Cl=0.6, Cd= | 0.00502
alpha (deg) | Cl | Cd | Cm | Cl/Cd
-20 | -1.01 | 0.13902 | 0.015 | -7.267
-19.5 | -1.053 | 0.10701 | 0.016 | -9.842
-19 | -1.102 | 0.07711 | 0.017 | -14.287
-18.5 | -1.179 | 0.04246 | 0.018 | -27.769
-18 | -1.2 | 0.03642 | 0.017 | -32.951
-17.5 | -1.218 | 0.03149 | 0.016 | -38.685
-17 | -1.228 | 0.02851 | 0.015 | -43.06
-16.5 | -1.228 | 0.02705 | 0.014 | -45.39
-16 | -1.228 | 0.02472 | 0.013 | -49.698
-15.5 | -1.225 | 0.02291 | 0.012 | -53.46
-15 | -1.216 | 0.02174 | 0.01 | -55.939
-14.5 | -1.206 | 0.02021 | 0.009 | -59.695
-14 | -1.192 | 0.01898 | 0.008 | -62.793
-13.5 | -1.174 | 0.01798 | 0.007 | -65.331
-13 | -1.153 | 0.01705 | 0.006 | -67.641
-12.5 | -1.129 | 0.01618 | 0.005 | -69.766
-12 | -1.101 | 0.01536 | 0.003 | -71.72
-11.5 | -1.071 | 0.01456 | 0.002 | -73.54
-11 | -1.037 | 0.01388 | 0.001 | -74.72
-10.5 | -1 | 0.01329 | 0 | -75.247
-10 | -0.96 | 0.01266 | -0.002 | -75.825
-9.5 | -0.918 | 0.01209 | -0.003 | -75.873
-9 | -0.873 | 0.01159 | -0.004 | -75.295
-8.5 | -0.825 | 0.01111 | -0.006 | -74.32
-8 | -0.776 | 0.01065 | -0.007 | -72.9
-7.5 | -0.725 | 0.0102 | -0.008 | -71.03
-7 | -0.672 | 0.00982 | -0.01 | -68.372
-6.5 | -0.617 | 0.0095 | -0.011 | -64.957
-6 | -0.561 | 0.00913 | -0.012 | -61.438
-5.5 | -0.503 | 0.00885 | -0.014 | -56.893
-5 | -0.445 | 0.00856 | -0.015 | -52.009
-4.5 | -0.386 | 0.00829 | -0.017 | -46.525
-4 | -0.326 | 0.00804 | -0.018 | -40.488
-3.5 | -0.265 | 0.00782 | -0.019 | -33.901
-3 | -0.204 | 0.00756 | -0.021 | -26.96
-2.5 | -0.143 | 0.00384 | -0.022 | -37.379
-2 | -0.081 | 0.00381 | -0.024 | -21.23
-1.5 | -0.018 | 0.00382 | -0.025 | -4.797
-1 | 0.044 | 0.00383 | -0.027 | 11.617
-0.5 | 0.107 | 0.00383 | -0.028 | 28.002
0 | 0.17 | 0.00392 | -0.029 | 43.449
0.5 | 0.233 | 0.00394 | -0.031 | 59.074
1 | 0.296 | 0.00402 | -0.032 | 73.584
1.5 | 0.359 | 0.00405 | -0.034 | 88.545
2 | 0.421 | 0.00417 | -0.035 | 101.078
2.5 | 0.481 | 0.00446 | -0.036 | 107.958
3 | 0.542 | 0.00478 | -0.038 | 113.369
3.5 | 0.6 | 0.00502 | -0.039 | 119.537
4 | 0.659 | 0.00568 | -0.04 | 115.894
4.5 | 0.716 | 0.00642 | -0.041 | 111.564
5 | 0.77 | 0.01045 | -0.042 | 73.698
5.5 | 0.827 | 0.01087 | -0.044 | 76.043
6 | 0.883 | 0.0113 | -0.045 | 78.113
6.5 | 0.938 | 0.01179 | -0.046 | 79.552
7 | 0.991 | 0.01227 | -0.048 | 80.762
7.5 | 1.043 | 0.01278 | -0.049 | 81.581
8 | 1.093 | 0.01331 | -0.05 | 82.122
8.5 | 1.14 | 0.01389 | -0.051 | 82.04
9 | 1.184 | 0.01449 | -0.053 | 81.724
9.5 | 1.226 | 0.01511 | -0.054 | 81.107
10 | 1.264 | 0.01575 | -0.055 | 80.238
10.5 | 1.299 | 0.01648 | -0.056 | 78.841
11 | 1.331 | 0.01728 | -0.058 | 77.065
11.5 | 1.36 | 0.01808 | -0.059 | 75.222
12 | 1.385 | 0.01897 | -0.06 | 73.009
12.5 | 1.406 | 0.01982 | -0.061 | 70.933
13 | 1.423 | 0.02076 | -0.062 | 68.546
13.5 | 1.437 | 0.02176 | -0.063 | 66.02
14 | 1.446 | 0.02286 | -0.064 | 63.251
14.5 | 1.452 | 0.02411 | -0.066 | 60.217
15 | 1.453 | 0.02548 | -0.067 | 57.045
15.5 | 1.452 | 0.02675 | -0.068 | 54.273
16 | 1.447 | 0.02832 | -0.069 | 51.078
16.5 | 1.438 | 0.02983 | -0.07 | 48.212
17 | 1.427 | 0.0315 | -0.071 | 45.29
17.5 | 1.41 | 0.03366 | -0.072 | 41.887
18 | 1.387 | 0.03572 | -0.072 | 38.845
18.5 | 1.36 | 0.03888 | -0.073 | 34.99
19 | 1.333 | 0.04117 | -0.074 | 32.385
19.5 | 1.303 | 0.04399 | -0.075 | 29.628
20 | 1.266 | 0.05026 | -0.075 | 25.2

## 74. Re 5M Mach 0.00 (2)
BIGFOIL.COM POLAR EXPORT
NACA66-219 a=0.5
NACA66-219 a=0.5 |  |  |  | Cl Max: | 1.4899 | at alpha= | 19 | deg
XFOIL ncrit=9 |  |  |  | L/D Max: | 131.797 | at alpha= | 3 | deg
Re: | 5000000 |  |  | Cd Min: | 0.05365 | at alpha= | 20 | deg
Mach: | 0 |  |  | Cl=0 at alpha= | -1.3477 | deg
|  |  |  | @ Cl=0.1, Cd= | 0.0037397
|  |  |  | @ Cl=0.4, Cd= | 0.0038084
|  |  |  | @ Cl=0.6, Cd= | 0.0089987
alpha (deg) | Cl | Cd | Cm | Cl/Cd
-20 | -1.37 | 0.03829 | -0.0826 | -35.7796
-19.5 | -1.3527 | 0.03559 | -0.0818 | -38.0079
-19 | -1.3342 | 0.03306 | -0.0808 | -40.3569
-18.5 | -1.3108 | 0.03101 | -0.0798 | -42.2702
-18 | -1.2884 | 0.02894 | -0.0785 | -44.5197
-17.5 | -1.2613 | 0.02728 | -0.0773 | -46.2353
-17 | -1.2361 | 0.02552 | -0.0758 | -48.4365
-16.5 | -1.2059 | 0.02415 | -0.0746 | -49.9337
-16 | -1.1774 | 0.02272 | -0.073 | -51.8222
-15.5 | -1.1457 | 0.02149 | -0.0716 | -53.3132
-15 | -1.1106 | 0.0205 | -0.0704 | -54.1756
-14 | -1.0493 | 0.0181 | -0.0667 | -57.9724
-13.5 | -1.0165 | 0.01704 | -0.0648 | -59.6538
-13 | -0.9814 | 0.01614 | -0.0631 | -60.8055
-12.5 | -0.9441 | 0.01536 | -0.0617 | -61.4648
-12 | -0.9056 | 0.01465 | -0.0603 | -61.8157
-11.5 | -0.8667 | 0.01393 | -0.0588 | -62.2182
-11 | -0.8268 | 0.0133 | -0.0574 | -62.1654
-10.5 | -0.7859 | 0.01271 | -0.0561 | -61.8332
-10 | -0.7446 | 0.01216 | -0.0548 | -61.2336
-9.5 | -0.706 | 0.01152 | -0.0529 | -61.2847
-9 | -0.6659 | 0.01096 | -0.0512 | -60.7573
-8.5 | -0.6243 | 0.01047 | -0.0497 | -59.6275
-8 | -0.5816 | 0.01003 | -0.0483 | -57.986
-7.5 | -0.5384 | 0.00962 | -0.0469 | -55.9667
-7 | -0.4948 | 0.00924 | -0.0455 | -53.5498
-6.5 | -0.4542 | 0.0088 | -0.0434 | -51.6136
-6 | -0.4125 | 0.00845 | -0.0414 | -48.8166
-5.5 | -0.3722 | 0.00819 | -0.039 | -45.4457
-5 | -0.3297 | 0.00797 | -0.037 | -41.3676
-4.5 | -0.2811 | 0.00774 | -0.0363 | -36.3178
-4 | -0.2316 | 0.00751 | -0.0357 | -30.8389
-3.5 | -0.1866 | 0.00709 | -0.0343 | -26.3188
-2.5 | -0.1021 | 0.00577 | -0.0306 | -17.695
-1.5 | -0.018 | 0.00382 | -0.0271 | -4.712
-1 | 0.0411 | 0.00373 | -0.0284 | 11.0188
-0.5 | 0.102 | 0.00374 | -0.0299 | 27.2727
0 | 0.1618 | 0.00373 | -0.0313 | 43.378
0.5 | 0.2219 | 0.00378 | -0.0328 | 58.7037
1 | 0.2831 | 0.00378 | -0.0344 | 74.8942
1.5 | 0.3438 | 0.00378 | -0.036 | 90.9524
2 | 0.4032 | 0.00381 | -0.0373 | 105.8268
2.5 | 0.4635 | 0.00381 | -0.0388 | 121.6535
3 | 0.5206 | 0.00395 | -0.0397 | 131.7975
3.5 | 0.5546 | 0.00501 | -0.0363 | 110.6986
4 | 0.5828 | 0.00596 | -0.0317 | 97.7852
4.5 | 0.5951 | 0.00676 | -0.0238 | 88.0325
5 | 0.5897 | 0.00796 | -0.0129 | 74.0829
5.5 | 0.6016 | 0.00916 | -0.0061 | 65.6769
6 | 0.6173 | 0.01041 | -0.0002 | 59.2988
6.5 | 0.6365 | 0.01166 | 0.0048 | 54.5883
7 | 0.6678 | 0.01256 | 0.0077 | 53.1688
7.5 | 0.7058 | 0.01327 | 0.0095 | 53.1876
8 | 0.7441 | 0.01398 | 0.0112 | 53.226
8.5 | 0.782 | 0.01475 | 0.0129 | 53.0169
9 | 0.8196 | 0.01552 | 0.0145 | 52.8093
9.5 | 0.8571 | 0.01631 | 0.016 | 52.5506
10 | 0.8924 | 0.01725 | 0.0178 | 51.7333
10.5 | 0.9303 | 0.01811 | 0.0191 | 51.3694
11 | 0.9661 | 0.01906 | 0.0206 | 50.6873
11.5 | 1.0022 | 0.02004 | 0.022 | 50.01
12 | 1.0354 | 0.0212 | 0.0237 | 48.8396
12.5 | 1.0684 | 0.02238 | 0.0253 | 47.7391
13 | 1.1027 | 0.02354 | 0.0265 | 46.8437
13.5 | 1.1362 | 0.02477 | 0.0278 | 45.87
14 | 1.1696 | 0.02602 | 0.029 | 44.95
14.5 | 1.1994 | 0.02753 | 0.0305 | 43.567
15 | 1.2288 | 0.0291 | 0.0319 | 42.2268
15.5 | 1.2552 | 0.0309 | 0.0334 | 40.6214
16 | 1.2834 | 0.03264 | 0.0346 | 39.3199
16.5 | 1.3096 | 0.03454 | 0.0358 | 37.9155
17 | 1.3382 | 0.03628 | 0.0368 | 36.8853
17.5 | 1.3616 | 0.03843 | 0.038 | 35.4307
18 | 1.3825 | 0.04064 | 0.0395 | 34.0182
18.5 | 1.431 | 0.04358 | 0.0344 | 32.8362
19 | 1.4899 | 0.04758 | 0.0256 | 31.3136
20 | 1.4771 | 0.05365 | 0.036 | 27.5322

## 75. Re 5M Mach 0.10 (1)
BIGFOIL.COM POLAR EXPORT
NACA66-219 a=0.5
NACA66-219 a=0.5 |  |  |  | Cl Max: | 1.437 | at alpha= | 14.5 | deg
JavaFoil+Calcfoil stall+Eppler ext transition |  |  |  | L/D Max: | 119.637 | at alpha= | 3.5 | deg
Re: | 5000000 |  |  | Cd Min: | 0.00383 | at alpha= | -2.5 | deg
Mach: | 0.1 |  |  | Cl=0 at alpha= | -1.3571 | deg
|  |  |  | @ Cl=0.1, Cd= | 0.0038487
|  |  |  | @ Cl=0.4, Cd= | 0.0039376
|  |  |  | @ Cl=0.6, Cd= | 0.0050271
alpha (deg) | Cl | Cd | Cm | Cl/Cd
-20 | -0.959 | 0.14806 | 0.014 | -6.475
-19.5 | -0.979 | 0.13864 | 0.013 | -7.059
-19 | -1.02 | 0.10915 | 0.015 | -9.345
-18.5 | -1.061 | 0.08532 | 0.015 | -12.431
-18 | -1.152 | 0.04246 | 0.017 | -27.125
-17.5 | -1.177 | 0.03564 | 0.016 | -33.018
-17 | -1.193 | 0.03146 | 0.015 | -37.903
-16.5 | -1.2 | 0.02859 | 0.014 | -41.972
-16 | -1.205 | 0.02572 | 0.013 | -46.842
-15.5 | -1.206 | 0.02322 | 0.012 | -51.943
-15 | -1.2 | 0.02234 | 0.011 | -53.705
-14.5 | -1.193 | 0.02066 | 0.009 | -57.741
-14 | -1.182 | 0.01919 | 0.008 | -61.568
-13.5 | -1.166 | 0.01838 | 0.007 | -63.429
-13 | -1.147 | 0.01732 | 0.006 | -66.215
-12.5 | -1.124 | 0.01647 | 0.005 | -68.266
-12 | -1.099 | 0.01546 | 0.003 | -71.068
-11.5 | -1.069 | 0.01475 | 0.002 | -72.469
-11 | -1.036 | 0.01409 | 0.001 | -73.545
-10.5 | -1 | 0.01343 | 0 | -74.468
-10 | -0.961 | 0.01282 | -0.002 | -74.991
-9.5 | -0.919 | 0.01221 | -0.003 | -75.261
-9 | -0.875 | 0.0117 | -0.004 | -74.739
-8.5 | -0.828 | 0.01121 | -0.006 | -73.851
-8 | -0.778 | 0.01074 | -0.007 | -72.491
-7.5 | -0.727 | 0.01025 | -0.008 | -70.913
-7 | -0.674 | 0.00987 | -0.01 | -68.313
-6.5 | -0.619 | 0.00954 | -0.011 | -64.944
-6 | -0.563 | 0.00919 | -0.013 | -61.304
-5.5 | -0.506 | 0.00889 | -0.014 | -56.893
-5 | -0.447 | 0.00862 | -0.015 | -51.881
-4.5 | -0.388 | 0.00832 | -0.017 | -46.578
-4 | -0.327 | 0.00808 | -0.018 | -40.494
-3.5 | -0.266 | 0.00784 | -0.02 | -33.969
-3 | -0.205 | 0.00757 | -0.021 | -27.046
-2.5 | -0.144 | 0.00383 | -0.023 | -37.635
-2 | -0.081 | 0.00385 | -0.024 | -21.108
-1.5 | -0.018 | 0.00386 | -0.025 | -4.774
-1 | 0.045 | 0.00384 | -0.027 | 11.651
-0.5 | 0.108 | 0.00385 | -0.028 | 28.039
0 | 0.171 | 0.00389 | -0.03 | 43.92
0.5 | 0.234 | 0.00397 | -0.031 | 58.992
1 | 0.297 | 0.00399 | -0.032 | 74.509
1.5 | 0.36 | 0.00409 | -0.034 | 88.073
2 | 0.423 | 0.00385 | -0.035 | 109.73
2.5 | 0.483 | 0.0045 | -0.036 | 107.438
3 | 0.545 | 0.00479 | -0.038 | 113.725
3.5 | 0.603 | 0.00504 | -0.039 | 119.637
4 | 0.662 | 0.00573 | -0.04 | 115.477
4.5 | 0.72 | 0.00646 | -0.042 | 111.393
5 | 0.773 | 0.01052 | -0.043 | 73.497
5.5 | 0.831 | 0.01093 | -0.044 | 75.976
6 | 0.887 | 0.01138 | -0.045 | 77.938
6.5 | 0.942 | 0.01187 | -0.047 | 79.312
7 | 0.995 | 0.01236 | -0.048 | 80.491
7.5 | 1.047 | 0.01288 | -0.049 | 81.252
8 | 1.097 | 0.01342 | -0.05 | 81.735
8.5 | 1.143 | 0.01402 | -0.052 | 81.576
9 | 1.187 | 0.01462 | -0.053 | 81.194
9.5 | 1.228 | 0.01526 | -0.054 | 80.495
10 | 1.266 | 0.01592 | -0.055 | 79.542
10.5 | 1.301 | 0.01667 | -0.057 | 78.049
11 | 1.332 | 0.01748 | -0.058 | 76.171
11.5 | 1.359 | 0.01833 | -0.059 | 74.141
12 | 1.382 | 0.01923 | -0.06 | 71.885
12.5 | 1.402 | 0.0201 | -0.061 | 69.715
13 | 1.417 | 0.0211 | -0.063 | 67.147
13.5 | 1.427 | 0.02218 | -0.064 | 64.344
14 | 1.434 | 0.02341 | -0.065 | 61.26
14.5 | 1.437 | 0.02454 | -0.066 | 58.557
15 | 1.436 | 0.02601 | -0.067 | 55.194
15.5 | 1.43 | 0.0273 | -0.068 | 52.39
16 | 1.421 | 0.02921 | -0.069 | 48.63
16.5 | 1.409 | 0.03056 | -0.07 | 46.092
17 | 1.392 | 0.03277 | -0.071 | 42.479
17.5 | 1.371 | 0.03468 | -0.072 | 39.55
18 | 1.344 | 0.03692 | -0.073 | 36.404
18.5 | 1.313 | 0.04008 | -0.073 | 32.751
19 | 1.279 | 0.04317 | -0.074 | 29.63
19.5 | 1.243 | 0.04702 | -0.075 | 26.444

## 76. Re 5M Mach 0.10 (2)
BIGFOIL.COM POLAR EXPORT
NACA66-219 a=0.5
NACA66-219 a=0.5 |  |  |  | Cl Max: | 1.4825 | at alpha= | 19 | deg
XFOIL ncrit=9 |  |  |  | L/D Max: | 132.633 | at alpha= | 3 | deg
Re: | 5000000 |  |  | Cd Min: | 0.0561 | at alpha= | 20 | deg
Mach: | 0.1 |  |  | Cl=0 at alpha= | -1.3479 | deg
|  |  |  | @ Cl=0.1, Cd= | 0.0037491
|  |  |  | @ Cl=0.4, Cd= | 0.0038171
|  |  |  | @ Cl=0.6, Cd= | 0.0092965
alpha (deg) | Cl | Cd | Cm | Cl/Cd
-20 | -1.3595 | 0.04069 | -0.0859 | -33.4112
-19.5 | -1.3442 | 0.03762 | -0.0851 | -35.731
-19 | -1.3278 | 0.03479 | -0.0841 | -38.1661
-18.5 | -1.3055 | 0.03252 | -0.0831 | -40.1445
-18 | -1.2855 | 0.03015 | -0.0816 | -42.6368
-17.5 | -1.2597 | 0.02832 | -0.0803 | -44.4809
-17 | -1.2342 | 0.02647 | -0.0788 | -46.6264
-16.5 | -1.2052 | 0.02494 | -0.0774 | -48.324
-16 | -1.178 | 0.02337 | -0.0756 | -50.4065
-15.5 | -1.1453 | 0.02211 | -0.0742 | -51.8001
-15 | -1.1113 | 0.02101 | -0.0728 | -52.8939
-14.5 | -1.0785 | 0.01987 | -0.0712 | -54.2778
-14 | -1.0469 | 0.01866 | -0.0693 | -56.104
-13.5 | -1.0164 | 0.01745 | -0.0671 | -58.2464
-13 | -0.9812 | 0.01649 | -0.0653 | -59.5027
-12.5 | -0.9449 | 0.01564 | -0.0636 | -60.4156
-12 | -0.9054 | 0.01493 | -0.0622 | -60.643
-11.5 | -0.8671 | 0.01416 | -0.0606 | -61.2359
-11 | -0.8267 | 0.01351 | -0.0592 | -61.1917
-10.5 | -0.7859 | 0.01288 | -0.0577 | -61.0171
-10 | -0.7445 | 0.01232 | -0.0563 | -60.4302
-9.5 | -0.7045 | 0.0117 | -0.0546 | -60.2137
-9 | -0.6651 | 0.0111 | -0.0527 | -59.9189
-8.5 | -0.6233 | 0.01059 | -0.0511 | -58.8574
-8 | -0.5802 | 0.01013 | -0.0497 | -57.2754
-7.5 | -0.5367 | 0.0097 | -0.0482 | -55.3299
-7 | -0.4926 | 0.00933 | -0.0468 | -52.7974
-6.5 | -0.4518 | 0.00887 | -0.0448 | -50.9357
-6 | -0.4095 | 0.00851 | -0.0428 | -48.1199
-5.5 | -0.368 | 0.00821 | -0.0407 | -44.8234
-5 | -0.3283 | 0.008 | -0.038 | -41.0375
-4.5 | -0.2802 | 0.00776 | -0.037 | -36.1082
-4 | -0.2308 | 0.00753 | -0.0363 | -30.6507
-3.5 | -0.1856 | 0.00713 | -0.0349 | -26.0309
-3 | -0.1435 | 0.00652 | -0.0329 | -22.0092
-2.5 | -0.1018 | 0.00579 | -0.031 | -17.582
-2 | -0.0595 | 0.00494 | -0.0292 | -12.0445
-1.5 | -0.0181 | 0.00382 | -0.0273 | -4.7382
-1 | 0.0414 | 0.00373 | -0.0285 | 11.0992
-0.5 | 0.1027 | 0.00375 | -0.0301 | 27.3867
0 | 0.1628 | 0.00374 | -0.0315 | 43.5294
0.5 | 0.2233 | 0.00378 | -0.033 | 59.0741
1 | 0.2849 | 0.00379 | -0.0346 | 75.1715
1.5 | 0.346 | 0.00379 | -0.0362 | 91.2929
2 | 0.4058 | 0.00382 | -0.0376 | 106.2304
2.5 | 0.4664 | 0.00382 | -0.0391 | 122.0942
3 | 0.5239 | 0.00395 | -0.04 | 132.6329
3.5 | 0.5575 | 0.00502 | -0.0364 | 111.0558
4 | 0.5846 | 0.00598 | -0.0315 | 97.7592
4.5 | 0.5937 | 0.00678 | -0.0229 | 87.5664
5 | 0.5884 | 0.00805 | -0.0121 | 73.0932
5.5 | 0.5998 | 0.00928 | -0.0051 | 64.6336
6 | 0.6154 | 0.01057 | 0.0007 | 58.2214
6.5 | 0.6346 | 0.01184 | 0.0058 | 53.598
7 | 0.6663 | 0.01275 | 0.0087 | 52.2588
7.5 | 0.7038 | 0.01349 | 0.0106 | 52.172
8 | 0.743 | 0.0142 | 0.0122 | 52.3239
8.5 | 0.7799 | 0.01502 | 0.0141 | 51.9241
9 | 0.819 | 0.01577 | 0.0155 | 51.9341
9.5 | 0.8557 | 0.01662 | 0.0173 | 51.4862
10 | 0.8918 | 0.01756 | 0.019 | 50.7859
10.5 | 0.9299 | 0.01844 | 0.0203 | 50.4284
11 | 0.966 | 0.01941 | 0.0219 | 49.7682
11.5 | 1.0026 | 0.0204 | 0.0233 | 49.1471
12.5 | 1.0695 | 0.02278 | 0.0266 | 46.9491
13 | 1.1025 | 0.02407 | 0.0281 | 45.8039
13.5 | 1.1375 | 0.02526 | 0.0293 | 45.0317
14 | 1.1688 | 0.02669 | 0.0308 | 43.7917
14.5 | 1.2003 | 0.02815 | 0.0321 | 42.6394
15 | 1.2266 | 0.02998 | 0.0338 | 40.9139
15.5 | 1.2539 | 0.03178 | 0.0353 | 39.4556
16 | 1.2825 | 0.03359 | 0.0365 | 38.181
16.5 | 1.3107 | 0.03542 | 0.0377 | 37.0045
17 | 1.3365 | 0.03746 | 0.0388 | 35.6781
17.5 | 1.3618 | 0.03954 | 0.04 | 34.4411
18 | 1.3812 | 0.04201 | 0.0415 | 32.8779
18.5 | 1.4242 | 0.04513 | 0.0374 | 31.5577
19 | 1.4825 | 0.04935 | 0.0288 | 30.0405
19.5 | 1.4584 | 0.05229 | 0.0376 | 27.8906
20 | 1.468 | 0.0561 | 0.0385 | 26.1676

## 77. Re 5M Mach 0.25 (1)
BIGFOIL.COM POLAR EXPORT
NACA66-219 a=0.5
NACA66-219 a=0.5 |  |  |  | Cl Max: | 1.358 | at alpha= | 12.5 | deg
JavaFoil+Calcfoil stall+Eppler ext transition |  |  |  | L/D Max: | 118.469 | at alpha= | 3.5 | deg
Re: | 5000000 |  |  | Cd Min: | 0.00382 | at alpha= | 1.5 | deg
Mach: | 0.25 |  |  | Cl=0 at alpha= | -1.3538 | deg
|  |  |  | @ Cl=0.1, Cd= | 0.0039066
|  |  |  | @ Cl=0.4, Cd= | 0.0039702
|  |  |  | @ Cl=0.6, Cd= | 0.0051254
alpha (deg) | Cl | Cd | Cm | Cl/Cd
-18.5 | -0.697 | 0.1524 | 0.01 | -4.574
-18 | -0.742 | 0.14438 | 0.009 | -5.14
-17.5 | -0.783 | 0.1341 | 0.009 | -5.84
-17 | -0.819 | 0.12745 | 0.008 | -6.428
-16.5 | -0.847 | 0.11911 | 0.008 | -7.114
-16 | -0.879 | 0.10516 | 0.008 | -8.363
-15.5 | -0.916 | 0.08687 | 0.009 | -10.546
-15 | -1.047 | 0.03034 | 0.01 | -34.499
-14.5 | -1.073 | 0.02509 | 0.009 | -42.748
-14 | -1.088 | 0.02168 | 0.008 | -50.166
-13.5 | -1.091 | 0.02017 | 0.007 | -54.106
-13 | -1.088 | 0.01921 | 0.006 | -56.648
-12.5 | -1.08 | 0.01806 | 0.005 | -59.808
-12 | -1.067 | 0.01665 | 0.003 | -64.12
-11.5 | -1.048 | 0.01577 | 0.002 | -66.488
-11 | -1.024 | 0.0151 | 0.001 | -67.826
-10.5 | -0.995 | 0.0143 | -0.001 | -69.566
-10 | -0.962 | 0.01361 | -0.002 | -70.681
-9.5 | -0.924 | 0.01295 | -0.003 | -71.402
-9 | -0.883 | 0.01224 | -0.005 | -72.138
-8.5 | -0.839 | 0.01175 | -0.006 | -71.354
-8 | -0.791 | 0.01121 | -0.007 | -70.567
-7.5 | -0.74 | 0.01068 | -0.009 | -69.336
-7 | -0.688 | 0.01026 | -0.01 | -67.011
-6.5 | -0.633 | 0.00987 | -0.011 | -64.068
-6 | -0.576 | 0.00947 | -0.013 | -60.805
-5.5 | -0.517 | 0.00916 | -0.014 | -56.463
-5 | -0.458 | 0.00885 | -0.016 | -51.722
-4.5 | -0.397 | 0.00855 | -0.017 | -46.46
-4 | -0.336 | 0.00826 | -0.019 | -40.634
-3.5 | -0.273 | 0.00802 | -0.02 | -34.054
-3 | -0.21 | 0.00774 | -0.021 | -27.14
-2.5 | -0.148 | 0.00387 | -0.023 | -38.259
-2 | -0.084 | 0.0039 | -0.025 | -21.411
-1.5 | -0.019 | 0.00388 | -0.026 | -4.883
-1 | 0.046 | 0.00389 | -0.028 | 11.822
-0.5 | 0.111 | 0.00391 | -0.029 | 28.362
0 | 0.176 | 0.00395 | -0.03 | 44.478
0.5 | 0.241 | 0.00403 | -0.032 | 59.672
1 | 0.305 | 0.00412 | -0.033 | 74.147
1.5 | 0.369 | 0.00382 | -0.035 | 96.542
2 | 0.433 | 0.00413 | -0.036 | 104.938
2.5 | 0.496 | 0.00459 | -0.037 | 108.141
3 | 0.559 | 0.00491 | -0.039 | 113.75
3.5 | 0.618 | 0.00522 | -0.04 | 118.469
4 | 0.678 | 0.00596 | -0.041 | 113.836
4.5 | 0.733 | 0.01049 | -0.042 | 69.883
5 | 0.793 | 0.01091 | -0.044 | 72.634
5.5 | 0.851 | 0.01139 | -0.045 | 74.721
6 | 0.908 | 0.01186 | -0.046 | 76.54
6.5 | 0.963 | 0.0124 | -0.048 | 77.658
7 | 1.017 | 0.01293 | -0.049 | 78.659
7.5 | 1.068 | 0.01351 | -0.05 | 79.084
8 | 1.118 | 0.01414 | -0.052 | 79.063
8.5 | 1.163 | 0.01475 | -0.053 | 78.817
9 | 1.204 | 0.01546 | -0.054 | 77.891
9.5 | 1.241 | 0.01622 | -0.056 | 76.543
10 | 1.274 | 0.01701 | -0.057 | 74.912
10.5 | 1.302 | 0.01785 | -0.058 | 72.956
11 | 1.325 | 0.01874 | -0.059 | 70.676
11.5 | 1.342 | 0.01974 | -0.061 | 67.988
12 | 1.353 | 0.02081 | -0.062 | 64.995
12.5 | 1.358 | 0.02195 | -0.063 | 61.851
13 | 1.355 | 0.02324 | -0.064 | 58.33
13.5 | 1.347 | 0.02456 | -0.065 | 54.848
14 | 1.331 | 0.02612 | -0.066 | 50.948
14.5 | 1.308 | 0.02796 | -0.067 | 46.784
15 | 1.279 | 0.02976 | -0.068 | 42.972
15.5 | 1.242 | 0.03209 | -0.069 | 38.705
16 | 1.198 | 0.03488 | -0.07 | 34.339
16.5 | 1.144 | 0.03948 | -0.071 | 28.988
17 | 1.072 | 0.05065 | -0.07 | 21.169
17.5 | 0.907 | 0.12144 | -0.051 | 7.472

## 78. Re 5M Mach 0.25 (2)
BIGFOIL.COM POLAR EXPORT
NACA66-219 a=0.5
NACA66-219 a=0.5 |  |  |  | Cl Max: | 1.4017 | at alpha= | 19 | deg
XFOIL ncrit=9 |  |  |  | L/D Max: | 135.55 | at alpha= | 3 | deg
Re: | 5000000 |  |  | Cd Min: | 0.0723 | at alpha= | 20 | deg
Mach: | 0.25 |  |  | Cl=0 at alpha= | -1.3504 | deg
|  |  |  | @ Cl=0.1, Cd= | 0.003798
|  |  |  | @ Cl=0.4, Cd= | 0.0038804
|  |  |  | @ Cl=0.6, Cd= | 0.011197
alpha (deg) | Cl | Cd | Cm | Cl/Cd
-20 | -1.2075 | 0.06562 | -0.0954 | -18.4014
-19.5 | -1.2188 | 0.05788 | -0.0981 | -21.0574
-18.5 | -1.2296 | 0.04543 | -0.0997 | -27.0658
-18 | -1.2249 | 0.04085 | -0.0989 | -29.9853
-17.5 | -1.2091 | 0.03742 | -0.0977 | -32.3116
-17 | -1.2004 | 0.03372 | -0.0957 | -35.5991
-16.5 | -1.1761 | 0.03129 | -0.094 | -37.5871
-16 | -1.1576 | 0.02862 | -0.0916 | -40.4472
-15.5 | -1.1324 | 0.02648 | -0.0893 | -42.7644
-15 | -1.1024 | 0.02476 | -0.0872 | -44.5234
-14.5 | -1.0742 | 0.02297 | -0.0847 | -46.7653
-14 | -1.0387 | 0.02165 | -0.0827 | -47.9769
-13.5 | -1.0069 | 0.02021 | -0.0803 | -49.8219
-13 | -0.9726 | 0.01896 | -0.0779 | -51.2975
-12.5 | -0.9437 | 0.01749 | -0.0748 | -53.9565
-12 | -0.905 | 0.01651 | -0.0727 | -54.8153
-11.5 | -0.8668 | 0.01555 | -0.0705 | -55.7428
-11 | -0.8256 | 0.01475 | -0.0686 | -55.9729
-10.5 | -0.785 | 0.01397 | -0.0666 | -56.1918
-10 | -0.7421 | 0.0133 | -0.0648 | -55.797
-9.5 | -0.6997 | 0.01265 | -0.063 | -55.3123
-9 | -0.6593 | 0.01193 | -0.0607 | -55.264
-8.5 | -0.6169 | 0.01129 | -0.0588 | -54.6413
-8 | -0.5734 | 0.01073 | -0.057 | -53.439
-7.5 | -0.5285 | 0.01023 | -0.0553 | -51.6618
-7 | -0.4831 | 0.00978 | -0.0537 | -49.3967
-6.5 | -0.4396 | 0.0093 | -0.0518 | -47.2688
-6 | -0.3955 | 0.00887 | -0.0499 | -44.5885
-5.5 | -0.351 | 0.0085 | -0.048 | -41.2941
-5 | -0.3071 | 0.00817 | -0.0459 | -37.5887
-4.5 | -0.2672 | 0.00788 | -0.0429 | -33.9086
-4 | -0.2239 | 0.00769 | -0.0405 | -29.1157
-3.5 | -0.1773 | 0.00734 | -0.0389 | -24.1553
-3 | -0.1381 | 0.00669 | -0.036 | -20.6428
-2.5 | -0.0991 | 0.00592 | -0.0331 | -16.7399
-2 | -0.0583 | 0.00505 | -0.0307 | -11.5446
-1.5 | -0.0184 | 0.00386 | -0.0282 | -4.7668
-1 | 0.0431 | 0.00378 | -0.0295 | 11.4021
-0.5 | 0.1064 | 0.0038 | -0.0311 | 28
0 | 0.1685 | 0.0038 | -0.0326 | 44.3421
0.5 | 0.2311 | 0.00383 | -0.0341 | 60.3394
1 | 0.2948 | 0.00384 | -0.0358 | 76.7708
1.5 | 0.3582 | 0.00386 | -0.0375 | 92.7979
2 | 0.4198 | 0.00389 | -0.0388 | 107.9177
2.5 | 0.4826 | 0.00388 | -0.0404 | 124.3814
3 | 0.5422 | 0.004 | -0.0413 | 135.55
3.5 | 0.5733 | 0.00509 | -0.0368 | 112.6326
4 | 0.5923 | 0.0061 | -0.0299 | 97.0984
4.5 | 0.5891 | 0.007 | -0.0186 | 84.1571
5 | 0.5827 | 0.00852 | -0.0078 | 68.392
5.5 | 0.5893 | 0.01005 | -0.0001 | 58.6368
6 | 0.6032 | 0.01154 | 0.0061 | 52.2704
7 | 0.6575 | 0.01383 | 0.0139 | 47.5416
7.5 | 0.6954 | 0.01467 | 0.016 | 47.4029
8 | 0.7358 | 0.01545 | 0.0178 | 47.6246
8.5 | 0.7739 | 0.01637 | 0.0197 | 47.2755
9 | 0.8148 | 0.01722 | 0.0213 | 47.3171
9.5 | 0.8507 | 0.01829 | 0.0234 | 46.5118
10 | 0.8896 | 0.01925 | 0.0252 | 46.213
10.5 | 0.9277 | 0.02032 | 0.0268 | 45.6545
11 | 0.9658 | 0.02142 | 0.0285 | 45.0887
11.5 | 1.0002 | 0.02272 | 0.0306 | 44.0229
12 | 1.036 | 0.02401 | 0.0323 | 43.1487
12.5 | 1.0706 | 0.02541 | 0.0342 | 42.133
13 | 1.1044 | 0.02688 | 0.036 | 41.0863
13.5 | 1.1386 | 0.02842 | 0.0376 | 40.0633
14 | 1.1693 | 0.03019 | 0.0396 | 38.7314
14.5 | 1.1953 | 0.03234 | 0.0417 | 36.9604
15 | 1.2244 | 0.03434 | 0.0435 | 35.6552
15.5 | 1.2527 | 0.03654 | 0.045 | 34.283
16 | 1.2805 | 0.03878 | 0.0466 | 33.0196
16.5 | 1.3028 | 0.04155 | 0.0482 | 31.355
17 | 1.3264 | 0.04434 | 0.0496 | 29.9143
18 | 1.36 | 0.05119 | 0.0523 | 26.5677
18.5 | 1.367 | 0.0551 | 0.0544 | 24.8094
19 | 1.4017 | 0.06233 | 0.0462 | 22.4884
20 | 1.4012 | 0.0723 | 0.0488 | 19.3804

## 79. Re 5M Mach 0.50 (1)
BIGFOIL.COM POLAR EXPORT
NACA66-219 a=0.5
NACA66-219 a=0.5 |  |  |  | Cl Max: | 1.213 | at alpha= | 20 | deg
JavaFoil+Calcfoil stall+Eppler ext transition |  |  |  | L/D Max: | 112.818 | at alpha= | 3 | deg
Re: | 5000000 |  |  | Cd Min: | 0.00372 | at alpha= | -2 | deg
Mach: | 0.5 |  |  | Cl=0 at alpha= | -1.3542 | deg
|  |  |  | @ Cl=0.1, Cd= | 0.0040367
|  |  |  | @ Cl=0.4, Cd= | 0.0043344
|  |  |  | @ Cl=0.6, Cd= | 0.0054
alpha (deg) | Cl | Cd | Cm | Cl/Cd
-20 | -1.058 | 0.16708 | 0.016 | -6.333
-19.5 | -1.033 | 0.15181 | 0.015 | -6.802
-19 | -1 | 0.15156 | 0.014 | -6.596
-18.5 | -0.971 | 0.14455 | 0.013 | -6.714
-18 | -0.943 | 0.1404 | 0.012 | -6.715
-17.5 | -0.919 | 0.13774 | 0.012 | -6.672
-17 | -0.887 | 0.13467 | 0.01 | -6.588
-16.5 | -0.858 | 0.13028 | 0.009 | -6.582
-16 | -0.829 | 0.12436 | 0.008 | -6.67
-15.5 | -0.805 | 0.11908 | 0.008 | -6.756
-15 | -0.774 | 0.11461 | 0.007 | -6.757
-14.5 | -0.745 | 0.10942 | 0.006 | -6.806
-14 | -0.717 | 0.10439 | 0.005 | -6.868
-13.5 | -0.689 | 0.10108 | 0.004 | -6.817
-13 | -0.661 | 0.10056 | 0.003 | -6.574
-12.5 | -0.632 | 0.09302 | 0.003 | -6.798
-12 | -0.605 | 0.08245 | 0.002 | -7.335
-11.5 | -0.577 | 0.07554 | 0.001 | -7.639
-11 | -0.552 | 0.06852 | 0.001 | -8.054
-10.5 | -0.622 | 0.01864 | -0.001 | -33.351
-10 | -0.491 | 0.07489 | -0.001 | -6.562
-9.5 | -0.463 | 0.06309 | -0.002 | -7.346
-9 | -0.436 | 0.057 | -0.003 | -7.65
-8.5 | -0.752 | 0.01522 | -0.007 | -49.418
-8 | -0.777 | 0.01405 | -0.008 | -55.349
-7.5 | -0.761 | 0.01317 | -0.01 | -57.747
-7 | -0.725 | 0.01234 | -0.011 | -58.805
-6.5 | -0.679 | 0.01161 | -0.013 | -58.466
-6 | -0.625 | 0.01102 | -0.014 | -56.7
-5.5 | -0.566 | 0.0105 | -0.016 | -53.899
-5 | -0.503 | 0.01007 | -0.017 | -49.994
-4.5 | -0.438 | 0.00964 | -0.019 | -45.447
-4 | -0.371 | 0.00925 | -0.021 | -40.127
-3.5 | -0.302 | 0.00891 | -0.022 | -33.949
-3 | -0.233 | 0.00863 | -0.024 | -26.981
-2.5 | -0.163 | 0.0083 | -0.025 | -19.583
-2 | -0.093 | 0.00372 | -0.027 | -25.057
-1.5 | -0.021 | 0.00372 | -0.029 | -5.691
-1 | 0.051 | 0.00403 | -0.031 | 12.746
-0.5 | 0.124 | 0.00404 | -0.032 | 30.675
0 | 0.195 | 0.00414 | -0.034 | 47.16
0.5 | 0.267 | 0.00418 | -0.035 | 63.757
1 | 0.338 | 0.0043 | -0.037 | 78.751
1.5 | 0.41 | 0.00434 | -0.038 | 94.31
2 | 0.481 | 0.00442 | -0.04 | 108.736
2.5 | 0.55 | 0.00515 | -0.041 | 106.928
3 | 0.62 | 0.0055 | -0.043 | 112.818
3.5 | 0.684 | 0.00623 | -0.044 | 109.871
4 | 0.75 | 0.00718 | -0.046 | 104.441
4.5 | 0.811 | 0.01225 | -0.047 | 66.183
5 | 0.874 | 0.01289 | -0.049 | 67.845
5.5 | 0.936 | 0.01355 | -0.05 | 69.073
6 | 0.994 | 0.01425 | -0.052 | 69.727
6.5 | 1.048 | 0.01506 | -0.053 | 69.546
7 | 1.096 | 0.01595 | -0.054 | 68.703
7.5 | 1.137 | 0.0169 | -0.056 | 67.275
8 | 1.165 | 0.01797 | -0.057 | 64.855
8.5 | 1.167 | 0.01913 | -0.059 | 60.99
9 | 1.121 | 0.02055 | -0.06 | 54.569
9.5 | 0.615 | 0.0641 | -0.03 | 9.589
10 | 0.766 | 0.02346 | -0.063 | 32.653
10.5 | 0.797 | 0.02519 | -0.064 | 31.627
11 | 0.698 | 0.07817 | -0.032 | 8.928
11.5 | 0.863 | 0.02681 | -0.067 | 32.183
12 | 0.893 | 0.02888 | -0.068 | 30.93
12.5 | 0.918 | 0.0326 | -0.069 | 28.166
13 | 0.811 | 0.09335 | -0.038 | 8.686
13.5 | 0.839 | 0.10278 | -0.04 | 8.166
14 | 0.866 | 0.10542 | -0.039 | 8.21
14.5 | 0.893 | 0.10876 | -0.04 | 8.209
15 | 0.929 | 0.11177 | -0.047 | 8.308
15.5 | 0.96 | 0.11873 | -0.05 | 8.087
16 | 0.977 | 0.12304 | -0.045 | 7.943
16.5 | 1.012 | 0.12635 | -0.051 | 8.011
17 | 1.051 | 0.12818 | -0.057 | 8.199
17.5 | 1.062 | 0.14049 | -0.05 | 7.557
18 | 1.093 | 0.14138 | -0.053 | 7.732
18.5 | 1.134 | 0.14212 | -0.06 | 7.981
19 | 1.146 | 0.15141 | -0.054 | 7.569
19.5 | 1.174 | 0.1588 | -0.055 | 7.391
20 | 1.213 | 0.15696 | -0.061 | 7.726

## 80. Re 5M Mach 0.50 (2)
BIGFOIL.COM POLAR EXPORT
NACA66-219 a=0.5
NACA66-219 a=0.5 |  |  |  | Cl Max: | 1.0165 | at alpha= | 13 | deg
XFOIL ncrit=9 |  |  |  | L/D Max: | 146.056 | at alpha= | 3 | deg
Re: | 5000000 |  |  | Cd Min: | 0.2138 | at alpha= | -20 | deg
Mach: | 0.5 |  |  | Cl=0 at alpha= | -1.3549 | deg
|  |  |  | @ Cl=0.1, Cd= | 0.004065
|  |  |  | @ Cl=0.4, Cd= | 0.0041086
|  |  |  | @ Cl=0.6, Cd= | 0.018422
alpha (deg) | Cl | Cd | Cm | Cl/Cd
-20 | -0.5134 | 0.2138 | -0.0292 | -2.4013
-19.5 | -0.5002 | 0.20451 | -0.0344 | -2.4458
-19 | -0.4806 | 0.19736 | -0.0392 | -2.4351
-18.5 | -0.46 | 0.19046 | -0.0438 | -2.4152
-18 | -0.445 | 0.18205 | -0.0488 | -2.4444
-17.5 | -0.4358 | 0.17216 | -0.0542 | -2.5314
-17 | -0.4336 | 0.16089 | -0.0602 | -2.695
-16.5 | -0.4319 | 0.15008 | -0.0663 | -2.8778
-15.5 | -0.4304 | 0.12909 | -0.0786 | -3.3341
-15 | -0.4579 | 0.11414 | -0.0874 | -4.0117
-14.5 | -0.4957 | 0.09838 | -0.0969 | -5.0386
-14 | -0.5417 | 0.08142 | -0.1077 | -6.6532
-13.5 | -0.5715 | 0.06803 | -0.117 | -8.4007
-13 | -0.6055 | 0.05629 | -0.1237 | -10.7568
-12.5 | -0.646 | 0.04602 | -0.1267 | -14.0374
-12 | -0.6736 | 0.03843 | -0.1258 | -17.528
-11.5 | -0.6943 | 0.03224 | -0.1224 | -21.5354
-11 | -0.7016 | 0.02736 | -0.1175 | -25.6433
-10.5 | -0.695 | 0.02355 | -0.1121 | -29.5117
-10 | -0.6795 | 0.02055 | -0.1063 | -33.0657
-9.5 | -0.6526 | 0.0184 | -0.1011 | -35.4674
-9 | -0.6173 | 0.01676 | -0.0965 | -36.8317
-8.5 | -0.5793 | 0.01536 | -0.0921 | -37.7148
-8 | -0.5386 | 0.01415 | -0.0881 | -38.0636
-7.5 | -0.4907 | 0.01327 | -0.0849 | -36.9781
-7 | -0.4428 | 0.01244 | -0.0819 | -35.5949
-6.5 | -0.3931 | 0.01173 | -0.0793 | -33.5124
-6 | -0.3441 | 0.01105 | -0.0766 | -31.1403
-5.5 | -0.2954 | 0.01043 | -0.0739 | -28.3221
-5 | -0.2438 | 0.00988 | -0.0718 | -24.6761
-4.5 | -0.193 | 0.00934 | -0.0696 | -20.6638
-4 | -0.1418 | 0.00886 | -0.0676 | -16.0045
-3.5 | -0.0931 | 0.00836 | -0.0651 | -11.1364
-3 | -0.0699 | 0.00739 | -0.0582 | -9.4587
-2.5 | -0.0728 | 0.00645 | -0.0457 | -11.2868
-2 | -0.0454 | 0.00555 | -0.0391 | -8.1802
-1.5 | -0.0204 | 0.00406 | -0.0323 | -5.0246
-1 | 0.0499 | 0.00403 | -0.0337 | 12.3821
-0.5 | 0.1215 | 0.00408 | -0.0354 | 29.7794
0 | 0.193 | 0.00411 | -0.0371 | 46.9586
0.5 | 0.2654 | 0.0041 | -0.039 | 64.7317
1 | 0.338 | 0.0041 | -0.0408 | 82.439
1.5 | 0.4102 | 0.00411 | -0.0426 | 99.8054
2 | 0.4809 | 0.00416 | -0.044 | 115.601
2.5 | 0.5531 | 0.00416 | -0.0456 | 132.9567
3 | 0.6222 | 0.00426 | -0.0464 | 146.0563
3.5 | 0.6421 | 0.00524 | -0.0379 | 122.5382
4 | 0.5975 | 0.00682 | -0.0176 | 87.61
4.5 | 0.5686 | 0.00918 | -0.0024 | 61.939
5 | 0.5694 | 0.01115 | 0.0071 | 51.0673
5.5 | 0.5595 | 0.01358 | 0.0175 | 41.2003
6 | 0.5583 | 0.01599 | 0.0261 | 34.9156
6.5 | 0.5799 | 0.01784 | 0.0314 | 32.5056
7 | 0.6217 | 0.01905 | 0.0341 | 32.6352
7.5 | 0.6678 | 0.02016 | 0.0363 | 33.125
8 | 0.7103 | 0.02145 | 0.0389 | 33.1142
8.5 | 0.7554 | 0.0227 | 0.0413 | 33.2775
9 | 0.7973 | 0.02416 | 0.0441 | 33.0008
9.5 | 0.8382 | 0.02577 | 0.0469 | 32.5262
10 | 0.8798 | 0.02744 | 0.0497 | 32.0627
11 | 0.9502 | 0.03174 | 0.0563 | 29.937
11.5 | 0.9807 | 0.03435 | 0.0598 | 28.5502
12 | 1.0023 | 0.03769 | 0.0635 | 26.5933
12.5 | 1.0133 | 0.04192 | 0.0672 | 24.1722
13 | 1.0165 | 0.04697 | 0.0706 | 21.6415
13.5 | 1.0147 | 0.05282 | 0.0731 | 19.2105
14 | 1.006 | 0.05979 | 0.0743 | 16.8256
14.5 | 0.9888 | 0.06824 | 0.0738 | 14.49
15 | 0.9639 | 0.07831 | 0.071 | 12.3088
15.5 | 0.9307 | 0.09029 | 0.0658 | 10.3079
16 | 0.8948 | 0.10376 | 0.0583 | 8.6237
16.5 | 0.8675 | 0.11704 | 0.05 | 7.412
17 | 0.8409 | 0.13102 | 0.041 | 6.4181
17.5 | 0.8173 | 0.14506 | 0.0319 | 5.6342
18 | 0.7962 | 0.1591 | 0.0231 | 5.0044

## 81. Re 6M Mach 0.00 (1)
BIGFOIL.COM POLAR EXPORT
NACA66-219 a=0.5
NACA66-219 a=0.5 |  |  |  | Cl Max: | 1.455 | at alpha= | 15 | deg
JavaFoil+Calcfoil stall+Eppler ext transition |  |  |  | L/D Max: | 109.583 | at alpha= | 3 | deg
Re: | 6000000 |  |  | Cd Min: | 0.00368 | at alpha= | -2 | deg
Mach: | 0 |  |  | Cl=0 at alpha= | -1.3548 | deg
|  |  |  | @ Cl=0.1, Cd= | 0.0037367
|  |  |  | @ Cl=0.4, Cd= | 0.0042238
|  |  |  | @ Cl=0.6, Cd= | 0.0055297
alpha (deg) | Cl | Cd | Cm | Cl/Cd
-20 | -1.02 | 0.12821 | 0.015 | -7.96
-19.5 | -1.044 | 0.11441 | 0.015 | -9.126
-19 | -1.167 | 0.04348 | 0.019 | -26.838
-18.5 | -1.189 | 0.03763 | 0.018 | -31.604
-18 | -1.207 | 0.03342 | 0.017 | -36.117
-17.5 | -1.221 | 0.03007 | 0.016 | -40.608
-17 | -1.231 | 0.02698 | 0.015 | -45.633
-16.5 | -1.231 | 0.02566 | 0.014 | -47.978
-16 | -1.23 | 0.02379 | 0.013 | -51.705
-15.5 | -1.227 | 0.02196 | 0.012 | -55.866
-15 | -1.218 | 0.02085 | 0.01 | -58.435
-14.5 | -1.208 | 0.01942 | 0.009 | -62.199
-14 | -1.194 | 0.01826 | 0.008 | -65.376
-13.5 | -1.176 | 0.01736 | 0.007 | -67.74
-13 | -1.155 | 0.01642 | 0.006 | -70.34
-12.5 | -1.13 | 0.01559 | 0.005 | -72.517
-12 | -1.103 | 0.0148 | 0.003 | -74.491
-11.5 | -1.072 | 0.01405 | 0.002 | -76.312
-11 | -1.038 | 0.0134 | 0.001 | -77.467
-10.5 | -1.001 | 0.01281 | 0 | -78.096
-10 | -0.961 | 0.0122 | -0.002 | -78.745
-9.5 | -0.919 | 0.01169 | -0.003 | -78.609
-9 | -0.874 | 0.0112 | -0.004 | -77.993
-8.5 | -0.826 | 0.01074 | -0.006 | -76.958
-8 | -0.777 | 0.0103 | -0.007 | -75.383
-7.5 | -0.725 | 0.00986 | -0.008 | -73.535
-7 | -0.672 | 0.0095 | -0.01 | -70.779
-6.5 | -0.617 | 0.0092 | -0.011 | -67.095
-6 | -0.561 | 0.00885 | -0.012 | -63.377
-5.5 | -0.504 | 0.00855 | -0.014 | -58.936
-5 | -0.445 | 0.00829 | -0.015 | -53.715
-4.5 | -0.386 | 0.00801 | -0.017 | -48.204
-4 | -0.326 | 0.0078 | -0.018 | -41.796
-3.5 | -0.265 | 0.00755 | -0.019 | -35.113
-3 | -0.204 | 0.0073 | -0.021 | -27.926
-2.5 | -0.143 | 0.00479 | -0.022 | -29.92
-2 | -0.081 | 0.00368 | -0.024 | -21.986
-1.5 | -0.018 | 0.00369 | -0.025 | -4.968
-1 | 0.044 | 0.00371 | -0.027 | 11.995
-0.5 | 0.107 | 0.00374 | -0.028 | 28.713
0 | 0.17 | 0.00382 | -0.029 | 44.586
0.5 | 0.233 | 0.0038 | -0.031 | 61.286
1 | 0.296 | 0.00391 | -0.032 | 75.641
1.5 | 0.359 | 0.00393 | -0.034 | 91.176
2 | 0.419 | 0.00436 | -0.035 | 96.295
2.5 | 0.481 | 0.0046 | -0.036 | 104.535
3 | 0.542 | 0.00494 | -0.038 | 109.583
3.5 | 0.599 | 0.00552 | -0.039 | 108.563
4 | 0.658 | 0.00609 | -0.04 | 107.951
4.5 | 0.716 | 0.00688 | -0.041 | 104.036
5 | 0.771 | 0.01012 | -0.042 | 76.179
5.5 | 0.828 | 0.01052 | -0.044 | 78.644
6 | 0.884 | 0.01095 | -0.045 | 80.724
6.5 | 0.938 | 0.0114 | -0.046 | 82.319
7 | 0.992 | 0.01188 | -0.048 | 83.483
7.5 | 1.044 | 0.01236 | -0.049 | 84.486
8 | 1.094 | 0.01288 | -0.05 | 84.942
8.5 | 1.141 | 0.01342 | -0.051 | 84.997
9 | 1.185 | 0.01402 | -0.053 | 84.544
9.5 | 1.227 | 0.01459 | -0.054 | 84.055
10 | 1.265 | 0.01521 | -0.055 | 83.162
10.5 | 1.301 | 0.01594 | -0.056 | 81.623
11 | 1.333 | 0.01671 | -0.058 | 79.771
11.5 | 1.361 | 0.01747 | -0.059 | 77.913
12 | 1.386 | 0.01834 | -0.06 | 75.594
12.5 | 1.407 | 0.01915 | -0.061 | 73.481
13 | 1.424 | 0.02006 | -0.062 | 70.992
13.5 | 1.438 | 0.02102 | -0.063 | 68.399
14 | 1.447 | 0.02222 | -0.065 | 65.137
14.5 | 1.453 | 0.0233 | -0.066 | 62.384
15 | 1.455 | 0.02463 | -0.067 | 59.074
15.5 | 1.454 | 0.02585 | -0.068 | 56.233
16 | 1.448 | 0.02734 | -0.069 | 52.963
16.5 | 1.44 | 0.02878 | -0.07 | 50.025
17 | 1.428 | 0.03073 | -0.071 | 46.463
17.5 | 1.412 | 0.03242 | -0.072 | 43.547
18 | 1.389 | 0.03436 | -0.073 | 40.431
18.5 | 1.363 | 0.0373 | -0.073 | 36.533
19 | 1.336 | 0.03936 | -0.074 | 33.94
19.5 | 1.306 | 0.04212 | -0.075 | 31.018
20 | 1.27 | 0.04746 | -0.075 | 26.77

## 82. Re 6M Mach 0.00 (2)
BIGFOIL.COM POLAR EXPORT
NACA66-219 a=0.5
NACA66-219 a=0.5 |  |  |  | Cl Max: | 1.5297 | at alpha= | 19.5 | deg
XFOIL ncrit=9 |  |  |  | L/D Max: | 126.168 | at alpha= | 2.5 | deg
Re: | 6000000 |  |  | Cd Min: | 0.04916 | at alpha= | 19.5 | deg
Mach: | 0 |  |  | Cl=0 at alpha= | -1.432 | deg
|  |  |  | @ Cl=0.1, Cd= | 0.0035503
|  |  |  | @ Cl=0.4, Cd= | 0.0036076
|  |  |  | @ Cl=0.6, Cd= | 0.0090788
alpha (deg) | Cl | Cd | Cm | Cl/Cd
-20 | -1.3962 | 0.03616 | -0.0815 | -38.6117
-19.5 | -1.3788 | 0.03353 | -0.0805 | -41.1214
-18.5 | -1.3365 | 0.02916 | -0.0781 | -45.8333
-18 | -1.3135 | 0.02723 | -0.0766 | -48.2372
-17.5 | -1.2867 | 0.02559 | -0.0753 | -50.2814
-17 | -1.2584 | 0.02409 | -0.0739 | -52.2374
-16.5 | -1.2285 | 0.02275 | -0.0725 | -54
-16 | -1.1986 | 0.02142 | -0.0709 | -55.957
-15.5 | -1.1655 | 0.02032 | -0.0696 | -57.3573
-15 | -1.1319 | 0.01929 | -0.0681 | -58.6781
-14.5 | -1.097 | 0.01831 | -0.0667 | -59.9126
-14 | -1.0612 | 0.01744 | -0.0654 | -60.8486
-13.5 | -1.0259 | 0.01653 | -0.0638 | -62.0629
-13 | -0.9935 | 0.01552 | -0.0617 | -64.0142
-12.5 | -0.9575 | 0.01466 | -0.0599 | -65.3138
-12 | -0.9185 | 0.01397 | -0.0586 | -65.748
-11.5 | -0.8803 | 0.01327 | -0.057 | -66.3376
-11 | -0.8397 | 0.01268 | -0.0556 | -66.2224
-10.5 | -0.7994 | 0.0121 | -0.0541 | -66.0661
-10 | -0.7577 | 0.01159 | -0.0528 | -65.3753
-9.5 | -0.7159 | 0.01109 | -0.0514 | -64.5537
-9 | -0.6755 | 0.01054 | -0.0498 | -64.0892
-8.5 | -0.6342 | 0.01003 | -0.0481 | -63.2303
-8 | -0.592 | 0.00958 | -0.0466 | -61.7954
-7.5 | -0.549 | 0.00919 | -0.0451 | -59.7388
-7 | -0.5056 | 0.00884 | -0.0436 | -57.1946
-6.5 | -0.4634 | 0.00848 | -0.0417 | -54.6462
-6 | -0.4235 | 0.00814 | -0.0393 | -52.027
-5.5 | -0.3845 | 0.00794 | -0.0366 | -48.4257
-5 | -0.3361 | 0.00774 | -0.0358 | -43.4238
-4.5 | -0.2871 | 0.00749 | -0.0351 | -38.3311
-4 | -0.2361 | 0.00726 | -0.0348 | -32.5207
-3.5 | -0.1866 | 0.00694 | -0.0343 | -26.8876
-3 | -0.1418 | 0.0064 | -0.0328 | -22.1562
-2.5 | -0.0976 | 0.00577 | -0.0314 | -16.9151
-2 | -0.0539 | 0.00501 | -0.0299 | -10.7585
-1.5 | -0.0066 | 0.00431 | -0.0291 | -1.5313
-1 | 0.0419 | 0.00356 | -0.0285 | 11.7697
-0.5 | 0.1016 | 0.00355 | -0.0299 | 28.6197
0 | 0.1626 | 0.00358 | -0.0315 | 45.419
0.5 | 0.2232 | 0.00353 | -0.033 | 63.2295
1 | 0.284 | 0.00353 | -0.0346 | 80.4533
1.5 | 0.3442 | 0.00358 | -0.0361 | 96.1453
2 | 0.4048 | 0.00361 | -0.0377 | 112.133
2.5 | 0.4643 | 0.00368 | -0.039 | 126.1685
3 | 0.5118 | 0.00427 | -0.0381 | 119.8595
3.5 | 0.5447 | 0.00528 | -0.0345 | 103.1629
4 | 0.5728 | 0.00612 | -0.0299 | 93.5948
4.5 | 0.5805 | 0.00688 | -0.021 | 84.375
5 | 0.5835 | 0.00799 | -0.0118 | 73.0288
6 | 0.6179 | 0.01026 | -0.0002 | 60.2242
6.5 | 0.6411 | 0.0114 | 0.0042 | 56.2368
7 | 0.6782 | 0.01209 | 0.0062 | 56.0959
7.5 | 0.7158 | 0.01279 | 0.0081 | 55.9656
8 | 0.7543 | 0.01346 | 0.0098 | 56.0401
8.5 | 0.7923 | 0.01419 | 0.0115 | 55.8351
9 | 0.8312 | 0.01492 | 0.013 | 55.7105
10 | 0.9046 | 0.01659 | 0.0163 | 54.5268
10.5 | 0.9418 | 0.01745 | 0.0178 | 53.9713
11 | 0.9792 | 0.01832 | 0.0191 | 53.4498
11.5 | 1.0128 | 0.0194 | 0.0209 | 52.2062
12 | 1.0484 | 0.0204 | 0.0223 | 51.3922
13 | 1.1171 | 0.02262 | 0.0251 | 49.3855
13.5 | 1.1503 | 0.02386 | 0.0264 | 48.2104
14 | 1.1824 | 0.02516 | 0.0278 | 46.9952
14.5 | 1.2123 | 0.02663 | 0.0293 | 45.5238
15 | 1.2409 | 0.02823 | 0.0308 | 43.9568
15.5 | 1.2711 | 0.02977 | 0.032 | 42.6973
16 | 1.301 | 0.03134 | 0.0332 | 41.5124
16.5 | 1.3293 | 0.03309 | 0.0343 | 40.1723
17 | 1.3565 | 0.03493 | 0.0354 | 38.8348
17.5 | 1.3807 | 0.037 | 0.0366 | 37.3162
18 | 1.4041 | 0.03913 | 0.0378 | 35.883
18.5 | 1.4221 | 0.04151 | 0.0395 | 34.2592
19 | 1.4734 | 0.04511 | 0.0327 | 32.6624
19.5 | 1.5297 | 0.04916 | 0.0245 | 31.1168

## 83. Re 6M Mach 0.10 (1)
BIGFOIL.COM POLAR EXPORT
NACA66-219 a=0.5
NACA66-219 a=0.5 |  |  |  | Cl Max: | 1.438 | at alpha= | 14.5 | deg
JavaFoil+Calcfoil stall+Eppler ext transition |  |  |  | L/D Max: | 109.26 | at alpha= | 3 | deg
Re: | 6000000 |  |  | Cd Min: | 0.00368 | at alpha= | -2 | deg
Mach: | 0.1 |  |  | Cl=0 at alpha= | -1.3571 | deg
|  |  |  | @ Cl=0.1, Cd= | 0.00375
|  |  |  | @ Cl=0.4, Cd= | 0.0042326
|  |  |  | @ Cl=0.6, Cd= | 0.0055497
alpha (deg) | Cl | Cd | Cm | Cl/Cd
-20 | -0.964 | 0.14143 | 0.014 | -6.815
-19.5 | -0.986 | 0.1306 | 0.014 | -7.55
-19 | -1.077 | 0.06795 | 0.017 | -15.846
-18.5 | -1.137 | 0.04388 | 0.018 | -25.919
-18 | -1.164 | 0.03682 | 0.017 | -31.624
-17.5 | -1.182 | 0.0333 | 0.016 | -35.502
-17 | -1.197 | 0.02976 | 0.015 | -40.212
-16.5 | -1.204 | 0.02685 | 0.014 | -44.842
-16 | -1.207 | 0.02469 | 0.013 | -48.882
-15.5 | -1.208 | 0.02226 | 0.012 | -54.284
-15 | -1.202 | 0.0214 | 0.011 | -56.17
-14.5 | -1.194 | 0.02005 | 0.009 | -59.535
-14 | -1.183 | 0.01847 | 0.008 | -64.079
-13.5 | -1.167 | 0.01768 | 0.007 | -66.006
-13 | -1.148 | 0.01668 | 0.006 | -68.84
-12.5 | -1.126 | 0.01585 | 0.005 | -71.026
-12 | -1.1 | 0.0149 | 0.003 | -73.807
-11.5 | -1.07 | 0.01422 | 0.002 | -75.273
-11 | -1.037 | 0.01358 | 0.001 | -76.364
-10.5 | -1.001 | 0.01296 | 0 | -77.224
-10 | -0.962 | 0.01239 | -0.002 | -77.669
-9.5 | -0.92 | 0.0118 | -0.003 | -77.993
-9 | -0.876 | 0.01131 | -0.004 | -77.419
-8.5 | -0.828 | 0.01083 | -0.006 | -76.481
-8 | -0.779 | 0.01039 | -0.007 | -74.969
-7.5 | -0.728 | 0.00991 | -0.008 | -73.417
-7 | -0.675 | 0.00954 | -0.01 | -70.705
-6.5 | -0.62 | 0.00924 | -0.011 | -67.089
-6 | -0.564 | 0.0089 | -0.013 | -63.304
-5.5 | -0.506 | 0.00861 | -0.014 | -58.752
-5 | -0.447 | 0.00832 | -0.015 | -53.751
-4.5 | -0.388 | 0.00806 | -0.017 | -48.101
-4 | -0.328 | 0.00782 | -0.018 | -41.862
-3.5 | -0.266 | 0.00757 | -0.02 | -35.185
-3 | -0.205 | 0.00735 | -0.021 | -27.874
-2.5 | -0.144 | 0.00482 | -0.023 | -29.864
-2 | -0.081 | 0.00368 | -0.024 | -22.085
-1.5 | -0.018 | 0.00369 | -0.025 | -4.992
-1 | 0.045 | 0.00375 | -0.027 | 11.939
-0.5 | 0.108 | 0.00375 | -0.028 | 28.748
0 | 0.171 | 0.00379 | -0.03 | 45.116
0.5 | 0.234 | 0.00386 | -0.031 | 60.613
1 | 0.297 | 0.00388 | -0.032 | 76.535
1.5 | 0.36 | 0.00399 | -0.034 | 90.255
2 | 0.421 | 0.00436 | -0.035 | 96.659
2.5 | 0.483 | 0.00463 | -0.036 | 104.384
3 | 0.544 | 0.00498 | -0.038 | 109.26
3.5 | 0.602 | 0.00557 | -0.039 | 108.113
4 | 0.661 | 0.00615 | -0.04 | 107.558
4.5 | 0.719 | 0.00691 | -0.042 | 104.095
5 | 0.774 | 0.0102 | -0.043 | 75.923
5.5 | 0.831 | 0.01058 | -0.044 | 78.574
6 | 0.887 | 0.01102 | -0.045 | 80.539
6.5 | 0.942 | 0.0115 | -0.047 | 81.939
7 | 0.996 | 0.01197 | -0.048 | 83.199
7.5 | 1.048 | 0.01247 | -0.049 | 84.006
8 | 1.098 | 0.01299 | -0.05 | 84.538
8.5 | 1.144 | 0.01356 | -0.052 | 84.39
9 | 1.188 | 0.01415 | -0.053 | 83.995
9.5 | 1.23 | 0.01476 | -0.054 | 83.307
10 | 1.268 | 0.01539 | -0.055 | 82.338
10.5 | 1.302 | 0.01611 | -0.057 | 80.804
11 | 1.333 | 0.0169 | -0.058 | 78.876
11.5 | 1.36 | 0.01769 | -0.059 | 76.879
12 | 1.383 | 0.01857 | -0.06 | 74.481
12.5 | 1.403 | 0.01941 | -0.061 | 72.258
13 | 1.418 | 0.02037 | -0.063 | 69.609
13.5 | 1.429 | 0.02143 | -0.064 | 66.664
14 | 1.436 | 0.02259 | -0.065 | 63.546
14.5 | 1.438 | 0.02368 | -0.066 | 60.735
15 | 1.437 | 0.02508 | -0.067 | 57.296
15.5 | 1.432 | 0.02652 | -0.068 | 53.983
16 | 1.422 | 0.02819 | -0.069 | 50.455
16.5 | 1.41 | 0.02982 | -0.07 | 47.284
17 | 1.394 | 0.03158 | -0.071 | 44.137
17.5 | 1.373 | 0.0334 | -0.072 | 41.118
18 | 1.345 | 0.03591 | -0.073 | 37.467
18.5 | 1.315 | 0.03842 | -0.074 | 34.232
19 | 1.282 | 0.0412 | -0.074 | 31.118
19.5 | 1.247 | 0.04484 | -0.075 | 27.798

## 84. Re 6M Mach 0.10 (2)
BIGFOIL.COM POLAR EXPORT
NACA66-219 a=0.5
NACA66-219 a=0.5 |  |  |  | Cl Max: | 1.5073 | at alpha= | 20 | deg
XFOIL ncrit=9 |  |  |  | L/D Max: | 126.612 | at alpha= | 2.5 | deg
Re: | 6000000 |  |  | Cd Min: | 0.05342 | at alpha= | 20 | deg
Mach: | 0.1 |  |  | Cl=0 at alpha= | -1.4342 | deg
|  |  |  | @ Cl=0.1, Cd= | 0.0035604
|  |  |  | @ Cl=0.4, Cd= | 0.0036164
|  |  |  | @ Cl=0.6, Cd= | 0.0093368
alpha (deg) | Cl | Cd | Cm | Cl/Cd
-20 | -1.3813 | 0.03881 | -0.0852 | -35.5913
-19.5 | -1.3676 | 0.03571 | -0.0842 | -38.2974
-19 | -1.3538 | 0.0328 | -0.0828 | -41.2744
-18.5 | -1.3344 | 0.0304 | -0.0814 | -43.8947
-18 | -1.3117 | 0.02835 | -0.0798 | -46.2681
-17.5 | -1.2848 | 0.0266 | -0.0785 | -48.3008
-17 | -1.2589 | 0.02488 | -0.0768 | -50.5989
-16.5 | -1.229 | 0.02346 | -0.0753 | -52.387
-16 | -1.1987 | 0.02207 | -0.0737 | -54.3135
-15.5 | -1.1672 | 0.02084 | -0.0721 | -56.0077
-15 | -1.132 | 0.01982 | -0.0707 | -57.114
-14.5 | -1.0984 | 0.01872 | -0.0691 | -58.6752
-14 | -1.0619 | 0.01783 | -0.0676 | -59.5569
-13.5 | -1.027 | 0.01687 | -0.0659 | -60.8773
-13 | -0.9932 | 0.01588 | -0.0639 | -62.5441
-12.5 | -0.9575 | 0.01497 | -0.062 | -63.9613
-12 | -0.9194 | 0.0142 | -0.0604 | -64.7465
-11.5 | -0.8802 | 0.0135 | -0.0588 | -65.2
-11 | -0.8401 | 0.01287 | -0.0573 | -65.2758
-10.5 | -0.7993 | 0.01228 | -0.0558 | -65.0896
-10 | -0.7575 | 0.01175 | -0.0544 | -64.4681
-9.5 | -0.7157 | 0.01122 | -0.0529 | -63.7879
-9 | -0.674 | 0.01068 | -0.0513 | -63.1086
-8.5 | -0.6329 | 0.01015 | -0.0496 | -62.3547
-8 | -0.5908 | 0.00968 | -0.0479 | -61.0331
-7.5 | -0.5475 | 0.00927 | -0.0464 | -59.0615
-7 | -0.5037 | 0.00891 | -0.0449 | -56.532
-6.5 | -0.4608 | 0.00855 | -0.0432 | -53.8947
-6 | -0.42 | 0.00819 | -0.0409 | -51.2821
-5.5 | -0.3813 | 0.00795 | -0.038 | -47.9623
-5 | -0.3353 | 0.00777 | -0.0366 | -43.1532
-4.5 | -0.2864 | 0.00752 | -0.0359 | -38.0851
-4 | -0.2354 | 0.00728 | -0.0355 | -32.3352
-3.5 | -0.1854 | 0.00698 | -0.0349 | -26.5616
-3 | -0.1409 | 0.00643 | -0.0334 | -21.9129
-2 | -0.0537 | 0.00503 | -0.0301 | -10.6759
-1.5 | -0.0064 | 0.00432 | -0.0293 | -1.4815
-1 | 0.0422 | 0.00357 | -0.0287 | 11.8207
-0.5 | 0.1023 | 0.00356 | -0.03 | 28.736
0 | 0.1637 | 0.00359 | -0.0317 | 45.5989
0.5 | 0.2247 | 0.00354 | -0.0332 | 63.4746
1 | 0.2858 | 0.00354 | -0.0348 | 80.7345
1.5 | 0.3464 | 0.00359 | -0.0363 | 96.4903
2 | 0.4074 | 0.00362 | -0.0379 | 112.5414
2.5 | 0.4672 | 0.00369 | -0.0392 | 126.6125
3 | 0.5153 | 0.00427 | -0.0384 | 120.6792
3.5 | 0.5473 | 0.00529 | -0.0345 | 103.4594
4 | 0.5741 | 0.00615 | -0.0296 | 93.3496
4.5 | 0.5804 | 0.0069 | -0.0203 | 84.1159
5 | 0.5819 | 0.00808 | -0.0109 | 72.0173
6 | 0.6156 | 0.01042 | 0.0008 | 59.0787
6.5 | 0.639 | 0.01158 | 0.0052 | 55.1813
7 | 0.6758 | 0.01231 | 0.0073 | 54.8985
7.5 | 0.7147 | 0.01297 | 0.0091 | 55.1041
8 | 0.7524 | 0.01371 | 0.011 | 54.8796
8.5 | 0.7918 | 0.01441 | 0.0125 | 54.948
9 | 0.8295 | 0.0152 | 0.0142 | 54.5724
10 | 0.9035 | 0.01692 | 0.0176 | 53.3983
10.5 | 0.942 | 0.01774 | 0.0189 | 53.1003
11 | 0.978 | 0.01872 | 0.0205 | 52.2436
11.5 | 1.013 | 0.01977 | 0.0222 | 51.2393
12 | 1.0482 | 0.02084 | 0.0237 | 50.2975
12.5 | 1.0832 | 0.02196 | 0.0251 | 49.326
13 | 1.1179 | 0.02309 | 0.0265 | 48.4149
13.5 | 1.1507 | 0.02439 | 0.028 | 47.1792
14 | 1.1833 | 0.02571 | 0.0294 | 46.0249
14.5 | 1.2116 | 0.02735 | 0.0312 | 44.2998
15 | 1.2427 | 0.02884 | 0.0325 | 43.0895
15.5 | 1.2718 | 0.03053 | 0.0339 | 41.6574
16 | 1.3028 | 0.03209 | 0.035 | 40.5983
17 | 1.3574 | 0.03588 | 0.0374 | 37.8317
17.5 | 1.3799 | 0.03818 | 0.0387 | 36.142
18 | 1.4016 | 0.04056 | 0.04 | 34.5562
18.5 | 1.4211 | 0.04298 | 0.0416 | 33.0642
19 | 1.463 | 0.04701 | 0.0362 | 31.121
19.5 | 1.4937 | 0.05033 | 0.0342 | 29.6781
20 | 1.5073 | 0.05342 | 0.0356 | 28.216

## 85. Re 6M Mach 0.25 (1)
BIGFOIL.COM POLAR EXPORT
NACA66-219 a=0.5
NACA66-219 a=0.5 |  |  |  | Cl Max: | 1.359 | at alpha= | 12.5 | deg
JavaFoil+Calcfoil stall+Eppler ext transition |  |  |  | L/D Max: | 108.894 | at alpha= | 3 | deg
Re: | 6000000 |  |  | Cd Min: | 0.00372 | at alpha= | 1.5 | deg
Mach: | 0.25 |  |  | Cl=0 at alpha= | -1.3538 | deg
|  |  |  | @ Cl=0.1, Cd= | 0.0038015
|  |  |  | @ Cl=0.4, Cd= | 0.0040781
|  |  |  | @ Cl=0.6, Cd= | 0.0055785
alpha (deg) | Cl | Cd | Cm | Cl/Cd
-18.5 | -0.698 | 0.15093 | 0.01 | -4.622
-18 | -0.743 | 0.14143 | 0.01 | -5.25
-17.5 | -0.784 | 0.13392 | 0.009 | -5.853
-17 | -0.821 | 0.1248 | 0.009 | -6.577
-16.5 | -0.85 | 0.11663 | 0.008 | -7.288
-16 | -0.89 | 0.09617 | 0.009 | -9.255
-15.5 | -0.979 | 0.05049 | 0.011 | -19.389
-15 | -1.057 | 0.02684 | 0.011 | -39.372
-14.5 | -1.076 | 0.02361 | 0.01 | -45.594
-14 | -1.09 | 0.02079 | 0.008 | -52.404
-13.5 | -1.093 | 0.01939 | 0.007 | -56.362
-13 | -1.09 | 0.01848 | 0.006 | -58.957
-12.5 | -1.082 | 0.01739 | 0.005 | -62.198
-12 | -1.069 | 0.01605 | 0.003 | -66.588
-11.5 | -1.05 | 0.01521 | 0.002 | -68.992
-11 | -1.025 | 0.01457 | 0.001 | -70.359
-10.5 | -0.996 | 0.01381 | -0.001 | -72.137
-10 | -0.963 | 0.01313 | -0.002 | -73.342
-9.5 | -0.925 | 0.01251 | -0.003 | -73.932
-9 | -0.884 | 0.01183 | -0.005 | -74.73
-8.5 | -0.839 | 0.01136 | -0.006 | -73.911
-8 | -0.792 | 0.01083 | -0.007 | -73.079
-7.5 | -0.741 | 0.01034 | -0.009 | -71.684
-7 | -0.688 | 0.00993 | -0.01 | -69.265
-6.5 | -0.633 | 0.00956 | -0.011 | -66.203
-6 | -0.576 | 0.00916 | -0.013 | -62.924
-5.5 | -0.518 | 0.00885 | -0.014 | -58.515
-5 | -0.458 | 0.00858 | -0.016 | -53.43
-4.5 | -0.398 | 0.00826 | -0.017 | -48.134
-4 | -0.336 | 0.00802 | -0.019 | -41.874
-3.5 | -0.273 | 0.00776 | -0.02 | -35.196
-3 | -0.21 | 0.00752 | -0.021 | -27.961
-2.5 | -0.148 | 0.00497 | -0.023 | -29.787
-2 | -0.084 | 0.00373 | -0.025 | -22.405
-1.5 | -0.019 | 0.00374 | -0.026 | -5.064
-1 | 0.046 | 0.00376 | -0.028 | 12.227
-0.5 | 0.111 | 0.00381 | -0.029 | 29.102
0 | 0.176 | 0.00385 | -0.03 | 45.641
0.5 | 0.241 | 0.00392 | -0.032 | 61.335
1 | 0.305 | 0.004 | -0.033 | 76.292
1.5 | 0.37 | 0.00372 | -0.035 | 99.401
2 | 0.432 | 0.00446 | -0.036 | 96.859
2.5 | 0.496 | 0.00471 | -0.037 | 105.145
3 | 0.558 | 0.00513 | -0.039 | 108.894
3.5 | 0.617 | 0.00576 | -0.04 | 107.15
4 | 0.677 | 0.0064 | -0.041 | 105.811
4.5 | 0.734 | 0.01017 | -0.042 | 72.19
5 | 0.793 | 0.01057 | -0.044 | 75.081
5.5 | 0.852 | 0.01102 | -0.045 | 77.267
6 | 0.908 | 0.01149 | -0.046 | 79.044
6.5 | 0.964 | 0.01199 | -0.048 | 80.384
7 | 1.018 | 0.01252 | -0.049 | 81.308
7.5 | 1.069 | 0.01308 | -0.05 | 81.766
8 | 1.119 | 0.01368 | -0.052 | 81.769
8.5 | 1.164 | 0.01427 | -0.053 | 81.525
9 | 1.205 | 0.01495 | -0.054 | 80.583
9.5 | 1.242 | 0.01569 | -0.056 | 79.206
10 | 1.275 | 0.01646 | -0.057 | 77.488
10.5 | 1.303 | 0.01726 | -0.058 | 75.529
11 | 1.326 | 0.01812 | -0.059 | 73.186
11.5 | 1.343 | 0.01907 | -0.061 | 70.435
12 | 1.354 | 0.02011 | -0.062 | 67.349
12.5 | 1.359 | 0.02121 | -0.063 | 64.055
13 | 1.357 | 0.02248 | -0.064 | 60.347
13.5 | 1.348 | 0.02382 | -0.065 | 56.603
14 | 1.332 | 0.02526 | -0.066 | 52.753
14.5 | 1.309 | 0.02698 | -0.067 | 48.525
15 | 1.28 | 0.02884 | -0.068 | 44.387
15.5 | 1.243 | 0.0311 | -0.069 | 39.972
16 | 1.2 | 0.03371 | -0.07 | 35.583
16.5 | 1.149 | 0.03721 | -0.071 | 30.866
17 | 1.087 | 0.04345 | -0.071 | 25.024
17.5 | 0.922 | 0.10836 | -0.056 | 8.513

## 86. Re 6M Mach 0.25 (2)
BIGFOIL.COM POLAR EXPORT
NACA66-219 a=0.5
NACA66-219 a=0.5 |  |  |  | Cl Max: | 1.4567 | at alpha= | 19.5 | deg
XFOIL ncrit=9 |  |  |  | L/D Max: | 129.973 | at alpha= | 2.5 | deg
Re: | 6000000 |  |  | Cd Min: | 0.06351 | at alpha= | 19.5 | deg
Mach: | 0.25 |  |  | Cl=0 at alpha= | -1.4433 | deg
|  |  |  | @ Cl=0.1, Cd= | 0.00361
|  |  |  | @ Cl=0.4, Cd= | 0.0036431
|  |  |  | @ Cl=0.6, Cd= | 0.01098
alpha (deg) | Cl | Cd | Cm | Cl/Cd
-20 | -1.2385 | 0.06201 | -0.097 | -19.9726
-19.5 | -1.2375 | 0.05584 | -0.0989 | -22.1615
-19 | -1.2489 | 0.04893 | -0.0999 | -25.5242
-18.5 | -1.2657 | 0.04234 | -0.0995 | -29.8937
-18 | -1.2623 | 0.03789 | -0.0981 | -33.3149
-17.5 | -1.2524 | 0.03424 | -0.0962 | -36.5771
-16.5 | -1.213 | 0.02885 | -0.092 | -42.0451
-16 | -1.1902 | 0.02655 | -0.0895 | -44.8286
-15 | -1.1287 | 0.02318 | -0.0851 | -48.6928
-14.5 | -1.0977 | 0.0216 | -0.0827 | -50.8194
-14 | -1.0632 | 0.0203 | -0.0805 | -52.3744
-13.5 | -1.0289 | 0.01903 | -0.0781 | -54.0673
-13 | -0.9926 | 0.01789 | -0.0758 | -55.4835
-12.5 | -0.954 | 0.01691 | -0.0738 | -56.4163
-12 | -0.9188 | 0.01578 | -0.0712 | -58.2256
-11.5 | -0.8815 | 0.01482 | -0.0688 | -59.4804
-11 | -0.8404 | 0.01405 | -0.0668 | -59.8149
-10.5 | -0.7988 | 0.01333 | -0.0648 | -59.925
-10 | -0.7562 | 0.01267 | -0.0629 | -59.6843
-9.5 | -0.7126 | 0.01204 | -0.0612 | -59.186
-9 | -0.6683 | 0.01148 | -0.0595 | -58.2143
-8.5 | -0.626 | 0.01085 | -0.0575 | -57.6959
-8 | -0.5836 | 0.01026 | -0.0554 | -56.8811
-7.5 | -0.5393 | 0.00977 | -0.0536 | -55.1996
-7 | -0.4942 | 0.00934 | -0.052 | -52.9122
-6.5 | -0.4486 | 0.00895 | -0.0503 | -50.1229
-6 | -0.4049 | 0.00855 | -0.0483 | -47.3567
-5.5 | -0.3616 | 0.00818 | -0.0461 | -44.2054
-5 | -0.3178 | 0.00788 | -0.0439 | -40.3299
-4.5 | -0.2785 | 0.00764 | -0.0407 | -36.4529
-4 | -0.2293 | 0.00741 | -0.0395 | -30.9447
-3.5 | -0.1788 | 0.00714 | -0.0386 | -25.042
-3 | -0.136 | 0.00658 | -0.0363 | -20.6687
-2.5 | -0.094 | 0.00592 | -0.034 | -15.8784
-2 | -0.0524 | 0.00511 | -0.0317 | -10.2544
-1.5 | -0.0056 | 0.00436 | -0.0304 | -1.2844
-1 | 0.0438 | 0.00361 | -0.0296 | 12.133
-0.5 | 0.1058 | 0.00361 | -0.031 | 29.3075
0 | 0.1696 | 0.00363 | -0.0328 | 46.7218
0.5 | 0.2327 | 0.00359 | -0.0344 | 64.8189
1 | 0.2958 | 0.00358 | -0.036 | 82.6257
1.5 | 0.3585 | 0.00363 | -0.0376 | 98.7603
2 | 0.4216 | 0.00365 | -0.0392 | 115.5068
2.5 | 0.4835 | 0.00372 | -0.0406 | 129.9731
3.5 | 0.5609 | 0.00538 | -0.0345 | 104.2565
4 | 0.5769 | 0.00626 | -0.027 | 92.1565
4.5 | 0.5764 | 0.00715 | -0.0163 | 80.6154
5 | 0.5744 | 0.00861 | -0.0064 | 66.7131
6 | 0.604 | 0.01135 | 0.0061 | 53.2159
6.5 | 0.6288 | 0.01257 | 0.0104 | 50.0239
7 | 0.6663 | 0.0134 | 0.0127 | 49.7239
7.5 | 0.7062 | 0.01415 | 0.0146 | 49.9081
8 | 0.745 | 0.01496 | 0.0166 | 49.7995
8.5 | 0.7856 | 0.01575 | 0.0183 | 49.8794
9 | 0.8245 | 0.01665 | 0.0202 | 49.5195
9.5 | 0.8627 | 0.01763 | 0.0221 | 48.9336
10 | 0.9018 | 0.01859 | 0.0238 | 48.51
10.5 | 0.9408 | 0.01956 | 0.0255 | 48.0982
11 | 0.9764 | 0.02076 | 0.0275 | 47.0328
12 | 1.0497 | 0.02316 | 0.031 | 45.3238
12.5 | 1.0864 | 0.02442 | 0.0327 | 44.4881
13 | 1.1191 | 0.02594 | 0.0347 | 43.1419
13.5 | 1.1528 | 0.02744 | 0.0365 | 42.0117
14 | 1.1817 | 0.02933 | 0.0386 | 40.2898
14.5 | 1.2159 | 0.03091 | 0.0402 | 39.3368
15 | 1.2439 | 0.03298 | 0.0421 | 37.7168
15.5 | 1.275 | 0.03488 | 0.0437 | 36.5539
16 | 1.3018 | 0.0372 | 0.0454 | 34.9946
16.5 | 1.3258 | 0.03976 | 0.0471 | 33.3451
17 | 1.3487 | 0.04251 | 0.0486 | 31.7267
17.5 | 1.3635 | 0.04603 | 0.0503 | 29.622
18 | 1.3804 | 0.0495 | 0.0516 | 27.8869
18.5 | 1.3966 | 0.05311 | 0.0527 | 26.2964
19 | 1.4088 | 0.05714 | 0.0536 | 24.6552
19.5 | 1.4567 | 0.06351 | 0.0448 | 22.9365

## 87. Re 6M Mach 0.50 (1)
BIGFOIL.COM POLAR EXPORT
NACA66-219 a=0.5
NACA66-219 a=0.5 |  |  |  | Cl Max: | 1.23 | at alpha= | 20 | deg
JavaFoil+Calcfoil stall+Eppler ext transition |  |  |  | L/D Max: | 105.246 | at alpha= | 2.5 | deg
Re: | 6000000 |  |  | Cd Min: | 0.00357 | at alpha= | -1 | deg
Mach: | 0.5 |  |  | Cl=0 at alpha= | -1.3542 | deg
|  |  |  | @ Cl=0.1, Cd= | 0.0038184
|  |  |  | @ Cl=0.4, Cd= | 0.0042045
|  |  |  | @ Cl=0.6, Cd= | 0.0057014
alpha (deg) | Cl | Cd | Cm | Cl/Cd
-20 | -1.059 | 0.16501 | 0.016 | -6.418
-19.5 | -1.035 | 0.14841 | 0.016 | -6.975
-19 | -1.002 | 0.14895 | 0.014 | -6.727
-18.5 | -0.971 | 0.14153 | 0.013 | -6.861
-18 | -0.943 | 0.13667 | 0.012 | -6.9
-17.5 | -0.92 | 0.13365 | 0.012 | -6.883
-17 | -0.888 | 0.13221 | 0.01 | -6.72
-16.5 | -0.858 | 0.12755 | 0.009 | -6.726
-16 | -0.83 | 0.1216 | 0.008 | -6.825
-15.5 | -0.805 | 0.11759 | 0.008 | -6.85
-15 | -0.775 | 0.11079 | 0.007 | -6.995
-14.5 | -0.745 | 0.10449 | 0.006 | -7.129
-14 | -0.717 | 0.09655 | 0.005 | -7.431
-13.5 | -0.69 | 0.08995 | 0.004 | -7.668
-13 | -0.661 | 0.09769 | 0.003 | -6.768
-12.5 | -0.633 | 0.09345 | 0.003 | -6.77
-12 | -0.605 | 0.08115 | 0.002 | -7.456
-11.5 | -0.578 | 0.07441 | 0.001 | -7.767
-11 | -0.649 | 0.02089 | 0.001 | -31.058
-10.5 | -0.623 | 0.01808 | -0.001 | -34.435
-10 | -0.492 | 0.06788 | -0.001 | -7.244
-9.5 | -0.464 | 0.06193 | -0.002 | -7.487
-9 | -0.437 | 0.05591 | -0.003 | -7.816
-8.5 | -0.753 | 0.01473 | -0.007 | -51.113
-8 | -0.778 | 0.01362 | -0.008 | -57.142
-7.5 | -0.762 | 0.01274 | -0.01 | -59.78
-7 | -0.726 | 0.01193 | -0.011 | -60.869
-6.5 | -0.68 | 0.01119 | -0.013 | -60.726
-6 | -0.625 | 0.01063 | -0.014 | -58.824
-5.5 | -0.566 | 0.01016 | -0.016 | -55.762
-5 | -0.504 | 0.0097 | -0.017 | -51.928
-4.5 | -0.439 | 0.00931 | -0.019 | -47.109
-4 | -0.371 | 0.00893 | -0.021 | -41.605
-3.5 | -0.303 | 0.00861 | -0.022 | -35.146
-3 | -0.233 | 0.0083 | -0.024 | -28.056
-2.5 | -0.163 | 0.00805 | -0.025 | -20.219
-2 | -0.093 | 0.00477 | -0.027 | -19.441
-1.5 | -0.021 | 0.00371 | -0.029 | -5.699
-1 | 0.051 | 0.00357 | -0.031 | 14.37
-0.5 | 0.124 | 0.00394 | -0.032 | 31.406
0 | 0.195 | 0.00402 | -0.034 | 48.505
0.5 | 0.267 | 0.00407 | -0.035 | 65.541
1 | 0.339 | 0.00411 | -0.037 | 82.355
1.5 | 0.41 | 0.00422 | -0.039 | 97.26
2 | 0.48 | 0.0049 | -0.04 | 97.819
2.5 | 0.55 | 0.00523 | -0.041 | 105.246
3 | 0.62 | 0.00589 | -0.043 | 105.107
3.5 | 0.683 | 0.00673 | -0.044 | 101.504
4 | 0.749 | 0.00771 | -0.046 | 97.251
4.5 | 0.812 | 0.01187 | -0.047 | 68.36
5 | 0.875 | 0.01249 | -0.049 | 70.08
5.5 | 0.936 | 0.01312 | -0.05 | 71.388
6 | 0.995 | 0.01381 | -0.052 | 72.043
6.5 | 1.048 | 0.01459 | -0.053 | 71.861
7 | 1.097 | 0.01544 | -0.055 | 71.066
7.5 | 1.138 | 0.01635 | -0.056 | 69.601
8 | 1.166 | 0.01739 | -0.057 | 67.047
8.5 | 1.168 | 0.01852 | -0.059 | 63.072
9 | 1.122 | 0.01986 | -0.06 | 56.524
9.5 | 0.615 | 0.06265 | -0.03 | 9.813
10 | 0.767 | 0.0228 | -0.063 | 33.637
10.5 | 0.798 | 0.02457 | -0.064 | 32.489
11 | 0.698 | 0.0771 | -0.032 | 9.056
11.5 | 0.863 | 0.02596 | -0.067 | 33.263
12 | 0.894 | 0.02799 | -0.068 | 31.961
12.5 | 0.924 | 0.03073 | -0.069 | 30.063
13 | 0.819 | 0.08885 | -0.044 | 9.212
13.5 | 0.842 | 0.09981 | -0.042 | 8.434
14 | 0.867 | 0.09766 | -0.041 | 8.878
14.5 | 0.894 | 0.10627 | -0.041 | 8.41
15 | 0.943 | 0.1016 | -0.054 | 9.284
15.5 | 0.966 | 0.11343 | -0.053 | 8.514
16 | 0.98 | 0.12088 | -0.047 | 8.104
16.5 | 1.024 | 0.11714 | -0.056 | 8.745
17 | 1.061 | 0.11977 | -0.06 | 8.863
17.5 | 1.063 | 0.13504 | -0.05 | 7.871
18 | 1.105 | 0.13345 | -0.058 | 8.28
18.5 | 1.148 | 0.1307 | -0.064 | 8.783
19 | 1.146 | 0.14718 | -0.054 | 7.789
19.5 | 1.177 | 0.15261 | -0.057 | 7.71
20 | 1.23 | 0.14264 | -0.066 | 8.621

## 88. Re 6M Mach 0.50 (2)
BIGFOIL.COM POLAR EXPORT
NACA66-219 a=0.5
NACA66-219 a=0.5 |  |  |  | Cl Max: | 1.0412 | at alpha= | 13 | deg
XFOIL ncrit=9 |  |  |  | L/D Max: | 147.919 | at alpha= | 3 | deg
Re: | 6000000 |  |  | Cd Min: | 0.15463 | at alpha= | 18 | deg
Mach: | 0.5 |  |  | Cl=0 at alpha= | -1.4772 | deg
|  |  |  | @ Cl=0.1, Cd= | 0.0038293
|  |  |  | @ Cl=0.4, Cd= | 0.0038708
|  |  |  | @ Cl=0.6, Cd= | 0.01768
alpha (deg) | Cl | Cd | Cm | Cl/Cd
-16 | -0.4493 | 0.13564 | -0.0746 | -3.3124
-15.5 | -0.4585 | 0.1237 | -0.0818 | -3.7065
-15 | -0.4856 | 0.10928 | -0.0906 | -4.4436
-14.5 | -0.5199 | 0.09432 | -0.0996 | -5.5121
-14 | -0.5518 | 0.07951 | -0.1095 | -6.94
-13.5 | -0.5809 | 0.06652 | -0.1185 | -8.7327
-13 | -0.6129 | 0.05527 | -0.1246 | -11.0892
-12.5 | -0.6516 | 0.04538 | -0.1272 | -14.3587
-12 | -0.6967 | 0.03669 | -0.1256 | -18.9888
-11.5 | -0.7212 | 0.03042 | -0.1216 | -23.7081
-11 | -0.7251 | 0.02584 | -0.1164 | -28.0611
-10.5 | -0.7164 | 0.02228 | -0.1107 | -32.1544
-10 | -0.6987 | 0.01953 | -0.1049 | -35.7757
-9.5 | -0.671 | 0.01749 | -0.0995 | -38.3648
-9 | -0.6348 | 0.01594 | -0.0948 | -39.8243
-8.5 | -0.5929 | 0.01472 | -0.0907 | -40.2785
-8 | -0.549 | 0.01366 | -0.087 | -40.1903
-7.5 | -0.5042 | 0.0127 | -0.0833 | -39.7008
-7 | -0.455 | 0.01195 | -0.0804 | -38.0753
-6.5 | -0.4054 | 0.01125 | -0.0776 | -36.0356
-6 | -0.3534 | 0.01063 | -0.0753 | -33.2455
-5.5 | -0.3038 | 0.01 | -0.0728 | -30.38
-5 | -0.2526 | 0.00944 | -0.0706 | -26.7585
-4.5 | -0.2007 | 0.00895 | -0.0685 | -22.4246
-4 | -0.15 | 0.00846 | -0.0663 | -17.7305
-3.5 | -0.0994 | 0.00802 | -0.0641 | -12.394
-3 | -0.0677 | 0.00725 | -0.0586 | -9.3379
-2.5 | -0.0641 | 0.00642 | -0.0473 | -9.9844
-2 | -0.0365 | 0.00559 | -0.0407 | -6.5295
-1.5 | -0.0024 | 0.00456 | -0.0355 | -0.52632
-1 | 0.0502 | 0.00385 | -0.0338 | 13.039
-0.5 | 0.1223 | 0.00382 | -0.0355 | 32.0157
0 | 0.1955 | 0.00385 | -0.0376 | 50.7792
0.5 | 0.2678 | 0.00382 | -0.0394 | 70.1047
1 | 0.3399 | 0.00382 | -0.0412 | 88.9791
1.5 | 0.4109 | 0.00388 | -0.0428 | 105.9021
2 | 0.4843 | 0.00387 | -0.0447 | 125.1421
2.5 | 0.5551 | 0.00393 | -0.046 | 141.2468
3 | 0.6183 | 0.00418 | -0.0457 | 147.9187
4 | 0.5745 | 0.0072 | -0.0137 | 79.7917
4.5 | 0.5509 | 0.00954 | 0.0003 | 57.7463
5 | 0.5561 | 0.01138 | 0.0091 | 48.8664
5.5 | 0.552 | 0.01365 | 0.0186 | 40.4396
6.5 | 0.5872 | 0.01738 | 0.0307 | 33.786
7 | 0.6324 | 0.01844 | 0.0331 | 34.295
7.5 | 0.6769 | 0.0196 | 0.0355 | 34.5357
8 | 0.7229 | 0.02075 | 0.0378 | 34.8386
8.5 | 0.7666 | 0.02209 | 0.0403 | 34.7035
9 | 0.8106 | 0.02343 | 0.043 | 34.5967
9.5 | 0.8517 | 0.025 | 0.0459 | 34.068
10 | 0.8955 | 0.02652 | 0.0486 | 33.767
10.5 | 0.9308 | 0.02858 | 0.052 | 32.5682
11 | 0.9693 | 0.03061 | 0.0552 | 31.6661
11.5 | 1.0005 | 0.03313 | 0.0588 | 30.1992
12 | 1.0235 | 0.0363 | 0.0627 | 28.1956
12.5 | 1.0369 | 0.04028 | 0.0666 | 25.7423
13 | 1.0412 | 0.04518 | 0.0702 | 23.0456
13.5 | 1.0392 | 0.05088 | 0.0731 | 20.4245
14 | 1.0298 | 0.05772 | 0.0747 | 17.8413
14.5 | 1.003 | 0.06677 | 0.0745 | 15.0217
15 | 0.9713 | 0.07731 | 0.0718 | 12.5637
15.5 | 0.9415 | 0.0888 | 0.0669 | 10.6025
16 | 0.9094 | 0.10169 | 0.0599 | 8.9429
16.5 | 0.8819 | 0.11487 | 0.0517 | 7.6774
17 | 0.8592 | 0.12812 | 0.0432 | 6.7062
17.5 | 0.8374 | 0.14166 | 0.0344 | 5.9113
18 | 0.8216 | 0.15463 | 0.0261 | 5.3133

## 89. Re 7M Mach 0.00 (1)
BIGFOIL.COM POLAR EXPORT
NACA66-219 a=0.5
NACA66-219 a=0.5 |  |  |  | Cl Max: | 1.456 | at alpha= | 15 | deg
JavaFoil+Calcfoil stall+Eppler ext transition |  |  |  | L/D Max: | 102.671 | at alpha= | 3.5 | deg
Re: | 7000000 |  |  | Cd Min: | 0.00361 | at alpha= | -1.5 | deg
Mach: | 0 |  |  | Cl=0 at alpha= | -1.3548 | deg
|  |  |  | @ Cl=0.1, Cd= | 0.0036389
|  |  |  | @ Cl=0.4, Cd= | 0.0043098
|  |  |  | @ Cl=0.6, Cd= | 0.0058409
alpha (deg) | Cl | Cd | Cm | Cl/Cd
-20 | -1.032 | 0.11682 | 0.016 | -8.834
-19.5 | -1.062 | 0.09884 | 0.016 | -10.748
-19 | -1.178 | 0.03835 | 0.019 | -30.712
-18.5 | -1.195 | 0.035 | 0.018 | -34.133
-18 | -1.211 | 0.03143 | 0.017 | -38.546
-17.5 | -1.224 | 0.02858 | 0.016 | -42.836
-17 | -1.234 | 0.02587 | 0.015 | -47.696
-16.5 | -1.233 | 0.0246 | 0.014 | -50.145
-16 | -1.232 | 0.0229 | 0.013 | -53.801
-15.5 | -1.228 | 0.02134 | 0.012 | -57.549
-15 | -1.22 | 0.02014 | 0.011 | -60.578
-14.5 | -1.209 | 0.01896 | 0.009 | -63.755
-14 | -1.195 | 0.01775 | 0.008 | -67.318
-13.5 | -1.177 | 0.0168 | 0.007 | -70.049
-13 | -1.156 | 0.0159 | 0.006 | -72.7
-12.5 | -1.131 | 0.01513 | 0.005 | -74.787
-12 | -1.104 | 0.01435 | 0.003 | -76.944
-11.5 | -1.073 | 0.01362 | 0.002 | -78.757
-11 | -1.039 | 0.013 | 0.001 | -79.908
-10.5 | -1.002 | 0.01245 | 0 | -80.476
-10 | -0.962 | 0.01186 | -0.002 | -81.126
-9.5 | -0.919 | 0.01135 | -0.003 | -81.015
-9 | -0.874 | 0.01088 | -0.004 | -80.391
-8.5 | -0.827 | 0.01043 | -0.006 | -79.307
-8 | -0.777 | 0.01001 | -0.007 | -77.664
-7.5 | -0.726 | 0.00958 | -0.008 | -75.742
-7 | -0.673 | 0.00923 | -0.01 | -72.856
-6.5 | -0.618 | 0.00893 | -0.011 | -69.185
-6 | -0.562 | 0.0086 | -0.013 | -65.282
-5.5 | -0.504 | 0.00832 | -0.014 | -60.582
-5 | -0.446 | 0.00805 | -0.015 | -55.387
-4.5 | -0.386 | 0.0078 | -0.017 | -49.529
-4 | -0.326 | 0.00757 | -0.018 | -43.094
-3.5 | -0.265 | 0.00736 | -0.019 | -36.085
-3 | -0.204 | 0.00712 | -0.021 | -28.666
-2.5 | -0.143 | 0.00507 | -0.022 | -28.289
-2 | -0.081 | 0.00461 | -0.024 | -17.532
-1.5 | -0.018 | 0.00361 | -0.025 | -5.075
-1 | 0.044 | 0.00363 | -0.027 | 12.242
-0.5 | 0.107 | 0.00364 | -0.028 | 29.444
0 | 0.17 | 0.00372 | -0.029 | 45.763
0.5 | 0.233 | 0.00376 | -0.031 | 62.035
1 | 0.296 | 0.00381 | -0.032 | 77.695
1.5 | 0.358 | 0.004 | -0.034 | 89.338
2 | 0.419 | 0.00445 | -0.035 | 94.205
2.5 | 0.48 | 0.0048 | -0.036 | 100.011
3 | 0.541 | 0.00529 | -0.037 | 102.353
3.5 | 0.599 | 0.00583 | -0.039 | 102.671
4 | 0.657 | 0.00646 | -0.04 | 101.721
4.5 | 0.716 | 0.007 | -0.041 | 102.323
5 | 0.771 | 0.00987 | -0.043 | 78.149
5.5 | 0.828 | 0.01024 | -0.044 | 80.918
6 | 0.884 | 0.01065 | -0.045 | 83.01
6.5 | 0.939 | 0.01109 | -0.046 | 84.676
7 | 0.993 | 0.01156 | -0.048 | 85.871
7.5 | 1.045 | 0.01202 | -0.049 | 86.92
8 | 1.095 | 0.01252 | -0.05 | 87.418
8.5 | 1.142 | 0.01305 | -0.052 | 87.484
9 | 1.186 | 0.01362 | -0.053 | 87.052
9.5 | 1.228 | 0.01418 | -0.054 | 86.548
10 | 1.266 | 0.01479 | -0.055 | 85.641
10.5 | 1.302 | 0.01548 | -0.056 | 84.075
11 | 1.334 | 0.01623 | -0.058 | 82.186
11.5 | 1.362 | 0.01698 | -0.059 | 80.255
12 | 1.387 | 0.0178 | -0.06 | 77.918
12.5 | 1.408 | 0.01867 | -0.061 | 75.43
13 | 1.426 | 0.01949 | -0.062 | 73.159
13.5 | 1.439 | 0.0205 | -0.063 | 70.207
14 | 1.449 | 0.02157 | -0.065 | 67.162
14.5 | 1.454 | 0.02275 | -0.066 | 63.921
15 | 1.456 | 0.02389 | -0.067 | 60.943
15.5 | 1.454 | 0.0252 | -0.068 | 57.722
16 | 1.45 | 0.02655 | -0.069 | 54.606
16.5 | 1.441 | 0.02813 | -0.07 | 51.219
17 | 1.429 | 0.02968 | -0.071 | 48.15
17.5 | 1.413 | 0.03145 | -0.072 | 44.932
18 | 1.39 | 0.03394 | -0.073 | 40.94
18.5 | 1.364 | 0.03638 | -0.073 | 37.492
19 | 1.338 | 0.03799 | -0.074 | 35.214
19.5 | 1.307 | 0.04108 | -0.075 | 31.819
20 | 1.275 | 0.04484 | -0.076 | 28.425

## 90. Re 7M Mach 0.00 (2)
BIGFOIL.COM POLAR EXPORT
NACA66-219 a=0.5
NACA66-219 a=0.5 |  |  |  | Cl Max: | 1.5231 | at alpha= | 19.5 | deg
XFOIL ncrit=9 |  |  |  | L/D Max: | 129.972 | at alpha= | 2.5 | deg
Re: | 7000000 |  |  | Cd Min: | 0.04665 | at alpha= | 19.5 | deg
Mach: | 0 |  |  | Cl=0 at alpha= | -1.4771 | deg
|  |  |  | @ Cl=0.1, Cd= | 0.0034018
|  |  |  | @ Cl=0.4, Cd= | 0.0034474
|  |  |  | @ Cl=0.6, Cd= | 0.0092699
alpha (deg) | Cl | Cd | Cm | Cl/Cd
-20 | -1.4064 | 0.03529 | -0.0811 | -39.8526
-19.5 | -1.3895 | 0.03269 | -0.08 | -42.5054
-19 | -1.3734 | 0.03013 | -0.0785 | -45.5825
-18.5 | -1.3545 | 0.02791 | -0.0768 | -48.531
-18 | -1.3288 | 0.02617 | -0.0754 | -50.7757
-17.5 | -1.3031 | 0.02452 | -0.0739 | -53.1444
-17 | -1.2761 | 0.023 | -0.0723 | -55.4826
-16.5 | -1.2444 | 0.02176 | -0.071 | -57.1875
-16 | -1.2141 | 0.02052 | -0.0694 | -59.1667
-15.5 | -1.1811 | 0.01944 | -0.0679 | -60.7562
-15 | -1.1461 | 0.01847 | -0.0666 | -62.052
-14.5 | -1.1122 | 0.0175 | -0.065 | -63.5543
-14 | -1.075 | 0.0167 | -0.0637 | -64.3713
-13.5 | -1.0403 | 0.01581 | -0.062 | -65.8001
-13 | -1.001 | 0.0151 | -0.0608 | -66.2914
-12.5 | -0.9667 | 0.0142 | -0.0588 | -68.0775
-12 | -0.9286 | 0.01348 | -0.0572 | -68.8872
-11.5 | -0.8903 | 0.0128 | -0.0556 | -69.5547
-11 | -0.8506 | 0.01221 | -0.054 | -69.6642
-10.5 | -0.8094 | 0.01166 | -0.0527 | -69.4168
-10 | -0.7682 | 0.01113 | -0.0512 | -69.0207
-9.5 | -0.7258 | 0.01065 | -0.0499 | -68.1502
-9 | -0.6827 | 0.01021 | -0.0486 | -66.8658
-8.5 | -0.6418 | 0.00972 | -0.0469 | -66.0288
-8 | -0.6007 | 0.00925 | -0.0451 | -64.9405
-7.5 | -0.558 | 0.00887 | -0.0435 | -62.9087
-7 | -0.5151 | 0.00853 | -0.0419 | -60.3869
-6.5 | -0.4726 | 0.00822 | -0.04 | -57.4939
-6 | -0.4336 | 0.00795 | -0.0374 | -54.5409
-5.5 | -0.3913 | 0.00772 | -0.0353 | -50.6865
-5 | -0.3415 | 0.0075 | -0.0348 | -45.5333
-4.5 | -0.2911 | 0.00726 | -0.0344 | -40.0964
-4 | -0.2391 | 0.00704 | -0.0343 | -33.9631
-3.5 | -0.1874 | 0.00679 | -0.0341 | -27.5994
-3 | -0.141 | 0.0063 | -0.033 | -22.381
-2.5 | -0.0949 | 0.00575 | -0.0318 | -16.5043
-2 | -0.0502 | 0.00507 | -0.0305 | -9.9014
-1.5 | -0.002 | 0.00446 | -0.0299 | -0.44843
-1 | 0.0417 | 0.00345 | -0.0285 | 12.087
-0.5 | 0.1022 | 0.0034 | -0.03 | 30.0588
0 | 0.1632 | 0.00338 | -0.0316 | 48.284
0.5 | 0.2244 | 0.0034 | -0.0332 | 66
1 | 0.2844 | 0.0034 | -0.0347 | 83.6471
1.5 | 0.3447 | 0.00342 | -0.0362 | 100.7895
2 | 0.4053 | 0.00345 | -0.0378 | 117.4783
2.5 | 0.464 | 0.00357 | -0.039 | 129.972
3 | 0.5023 | 0.00459 | -0.0364 | 109.4336
3.5 | 0.5367 | 0.00548 | -0.033 | 97.938
4 | 0.566 | 0.00623 | -0.0286 | 90.8507
4.5 | 0.5704 | 0.007 | -0.019 | 81.4857
5 | 0.5792 | 0.00803 | -0.0111 | 72.1295
5.5 | 0.596 | 0.00909 | -0.005 | 65.5666
6 | 0.6189 | 0.01012 | -0.0003 | 61.1561
6.5 | 0.6478 | 0.01106 | 0.0032 | 58.5714
7 | 0.6854 | 0.01174 | 0.0052 | 58.3816
8 | 0.7628 | 0.01307 | 0.0087 | 58.3627
8.5 | 0.8015 | 0.01374 | 0.0102 | 58.3333
9 | 0.84 | 0.01446 | 0.0118 | 58.0913
9.5 | 0.876 | 0.0153 | 0.0137 | 57.2549
10 | 0.9151 | 0.01606 | 0.015 | 56.9801
10.5 | 0.9516 | 0.01692 | 0.0166 | 56.2411
11 | 0.9879 | 0.01781 | 0.0181 | 55.4688
11.5 | 1.0223 | 0.01885 | 0.0198 | 54.2334
12 | 1.0589 | 0.01979 | 0.0211 | 53.5068
12.5 | 1.0945 | 0.0208 | 0.0224 | 52.6202
13 | 1.1279 | 0.02197 | 0.0239 | 51.3382
13.5 | 1.1621 | 0.0231 | 0.0252 | 50.3074
14 | 1.1915 | 0.02456 | 0.027 | 48.5138
14.5 | 1.2241 | 0.02583 | 0.0283 | 47.3906
15 | 1.2542 | 0.02733 | 0.0296 | 45.891
15.5 | 1.2864 | 0.02871 | 0.0307 | 44.8067
16 | 1.315 | 0.03037 | 0.032 | 43.2993
16.5 | 1.3444 | 0.03197 | 0.0331 | 42.0519
17 | 1.3696 | 0.03394 | 0.0344 | 40.3536
17.5 | 1.395 | 0.03592 | 0.0356 | 38.8363
18 | 1.4161 | 0.03824 | 0.0369 | 37.0319
18.5 | 1.437 | 0.04057 | 0.0382 | 35.4203
19 | 1.455 | 0.04288 | 0.0399 | 33.9319
19.5 | 1.5231 | 0.04665 | 0.0297 | 32.6495

## 91. Re 7M Mach 0.10 (1)
BIGFOIL.COM POLAR EXPORT
NACA66-219 a=0.5
NACA66-219 a=0.5 |  |  |  | Cl Max: | 1.44 | at alpha= | 14.5 | deg
JavaFoil+Calcfoil stall+Eppler ext transition |  |  |  | L/D Max: | 102.465 | at alpha= | 3 | deg
Re: | 7000000 |  |  | Cd Min: | 0.00361 | at alpha= | -1.5 | deg
Mach: | 0.1 |  |  | Cl=0 at alpha= | -1.3571 | deg
|  |  |  | @ Cl=0.1, Cd= | 0.0036613
|  |  |  | @ Cl=0.4, Cd= | 0.00423
|  |  |  | @ Cl=0.6, Cd= | 0.0058602
alpha (deg) | Cl | Cd | Cm | Cl/Cd
-20 | -0.97 | 0.1339 | 0.015 | -7.246
-19.5 | -0.995 | 0.12116 | 0.015 | -8.215
-19 | -1.125 | 0.04354 | 0.019 | -25.836
-18.5 | -1.151 | 0.03761 | 0.018 | -30.604
-18 | -1.17 | 0.03409 | 0.017 | -34.332
-17.5 | -1.187 | 0.03115 | 0.016 | -38.116
-17 | -1.2 | 0.02817 | 0.015 | -42.604
-16.5 | -1.207 | 0.02564 | 0.014 | -47.07
-16 | -1.209 | 0.02374 | 0.013 | -50.948
-15.5 | -1.21 | 0.02148 | 0.012 | -56.333
-15 | -1.204 | 0.02064 | 0.011 | -58.312
-14.5 | -1.195 | 0.01938 | 0.009 | -61.688
-14 | -1.184 | 0.01802 | 0.008 | -65.729
-13.5 | -1.168 | 0.01712 | 0.007 | -68.249
-13 | -1.149 | 0.01622 | 0.006 | -70.842
-12.5 | -1.127 | 0.01536 | 0.005 | -73.355
-12 | -1.101 | 0.01444 | 0.003 | -76.232
-11.5 | -1.071 | 0.01379 | 0.002 | -77.685
-11 | -1.038 | 0.01318 | 0.001 | -78.769
-10.5 | -1.002 | 0.01259 | -0.001 | -79.568
-10 | -0.963 | 0.01203 | -0.002 | -80.014
-9.5 | -0.921 | 0.01146 | -0.003 | -80.388
-9 | -0.876 | 0.01098 | -0.004 | -79.792
-8.5 | -0.829 | 0.01052 | -0.006 | -78.813
-8 | -0.78 | 0.0101 | -0.007 | -77.235
-7.5 | -0.728 | 0.00963 | -0.008 | -75.629
-7 | -0.675 | 0.00927 | -0.01 | -72.809
-6.5 | -0.62 | 0.00897 | -0.011 | -69.183
-6 | -0.564 | 0.00864 | -0.013 | -65.266
-5.5 | -0.506 | 0.00838 | -0.014 | -60.408
-5 | -0.448 | 0.0081 | -0.015 | -55.247
-4.5 | -0.388 | 0.00783 | -0.017 | -49.589
-4 | -0.328 | 0.00762 | -0.018 | -43.018
-3.5 | -0.267 | 0.00738 | -0.02 | -36.151
-3 | -0.205 | 0.00717 | -0.021 | -28.617
-2.5 | -0.144 | 0.0051 | -0.023 | -28.263
-2 | -0.081 | 0.00466 | -0.024 | -17.426
-1.5 | -0.018 | 0.00361 | -0.025 | -5.098
-1 | 0.045 | 0.00367 | -0.027 | 12.186
-0.5 | 0.108 | 0.00366 | -0.028 | 29.473
0 | 0.171 | 0.00374 | -0.03 | 45.792
0.5 | 0.234 | 0.00376 | -0.031 | 62.272
1 | 0.297 | 0.00383 | -0.032 | 77.601
1.5 | 0.359 | 0.00382 | -0.034 | 94.088
2 | 0.421 | 0.00444 | -0.035 | 94.749
2.5 | 0.483 | 0.00483 | -0.036 | 99.871
3 | 0.544 | 0.00531 | -0.038 | 102.465
3.5 | 0.601 | 0.00587 | -0.039 | 102.421
4 | 0.66 | 0.00652 | -0.04 | 101.343
4.5 | 0.719 | 0.00706 | -0.042 | 101.788
5 | 0.775 | 0.00992 | -0.043 | 78.114
5.5 | 0.832 | 0.01032 | -0.044 | 80.612
6 | 0.888 | 0.01072 | -0.045 | 82.819
6.5 | 0.943 | 0.01119 | -0.047 | 84.281
7 | 0.997 | 0.01165 | -0.048 | 85.578
7.5 | 1.049 | 0.01211 | -0.049 | 86.571
8 | 1.099 | 0.01263 | -0.051 | 87
8.5 | 1.145 | 0.01319 | -0.052 | 86.861
9 | 1.189 | 0.01375 | -0.053 | 86.474
9.5 | 1.231 | 0.01435 | -0.054 | 85.777
10 | 1.269 | 0.01496 | -0.056 | 84.792
10.5 | 1.303 | 0.01566 | -0.057 | 83.234
11 | 1.334 | 0.01642 | -0.058 | 81.235
11.5 | 1.361 | 0.01718 | -0.059 | 79.222
12 | 1.385 | 0.01803 | -0.06 | 76.769
12.5 | 1.404 | 0.01893 | -0.061 | 74.159
13 | 1.419 | 0.0198 | -0.063 | 71.666
13.5 | 1.43 | 0.02083 | -0.064 | 68.645
14 | 1.437 | 0.02193 | -0.065 | 65.525
14.5 | 1.44 | 0.02317 | -0.066 | 62.138
15 | 1.438 | 0.02451 | -0.067 | 58.669
15.5 | 1.433 | 0.02571 | -0.068 | 55.728
16 | 1.423 | 0.02744 | -0.069 | 51.878
16.5 | 1.411 | 0.02882 | -0.07 | 48.967
17 | 1.396 | 0.03046 | -0.071 | 45.818
17.5 | 1.374 | 0.03299 | -0.072 | 41.642
18 | 1.346 | 0.03513 | -0.073 | 38.314
18.5 | 1.316 | 0.03755 | -0.074 | 35.038
19 | 1.283 | 0.04031 | -0.074 | 31.824
19.5 | 1.248 | 0.04365 | -0.075 | 28.594

## 92. Re 7M Mach 0.10 (2)
BIGFOIL.COM POLAR EXPORT
NACA66-219 a=0.5
NACA66-219 a=0.5 |  |  |  | Cl Max: | 1.5182 | at alpha= | 19.5 | deg
XFOIL ncrit=9 |  |  |  | L/D Max: | 130.812 | at alpha= | 2.5 | deg
Re: | 7000000 |  |  | Cd Min: | 0.0482 | at alpha= | 19.5 | deg
Mach: | 0.1 |  |  | Cl=0 at alpha= | -1.4806 | deg
|  |  |  | @ Cl=0.1, Cd= | 0.0034124
|  |  |  | @ Cl=0.4, Cd= | 0.0034461
|  |  |  | @ Cl=0.6, Cd= | 0.0095146
alpha (deg) | Cl | Cd | Cm | Cl/Cd
-20 | -1.4011 | 0.03717 | -0.0845 | -37.6944
-19.5 | -1.3855 | 0.03433 | -0.0834 | -40.3583
-19 | -1.3621 | 0.03212 | -0.0824 | -42.4066
-18.5 | -1.3492 | 0.02936 | -0.0804 | -45.9537
-18 | -1.3264 | 0.02733 | -0.0789 | -48.5327
-17.5 | -1.3033 | 0.0254 | -0.077 | -51.311
-17 | -1.2755 | 0.02384 | -0.0754 | -53.5025
-16.5 | -1.2457 | 0.02242 | -0.0738 | -55.562
-16 | -1.2156 | 0.0211 | -0.0721 | -57.6114
-15.5 | -1.1822 | 0.01997 | -0.0706 | -59.1988
-15 | -1.1481 | 0.01891 | -0.069 | -60.7139
-14.5 | -1.1129 | 0.01793 | -0.0675 | -62.0692
-14 | -1.077 | 0.01704 | -0.0659 | -63.2042
-13.5 | -1.0409 | 0.01615 | -0.0642 | -64.452
-13 | -1.0027 | 0.01537 | -0.0628 | -65.2375
-12.5 | -0.9662 | 0.01452 | -0.061 | -66.5427
-12 | -0.9289 | 0.01373 | -0.0591 | -67.6548
-11.5 | -0.8911 | 0.01301 | -0.0573 | -68.4935
-11 | -0.8505 | 0.0124 | -0.0558 | -68.5887
-10.5 | -0.8098 | 0.01182 | -0.0543 | -68.511
-10 | -0.7677 | 0.01129 | -0.0529 | -67.9982
-9.5 | -0.7254 | 0.01078 | -0.0514 | -67.2913
-9 | -0.6823 | 0.01032 | -0.0501 | -66.1143
-8.5 | -0.6403 | 0.00984 | -0.0484 | -65.0711
-8 | -0.5992 | 0.00935 | -0.0465 | -64.0856
-7.5 | -0.5562 | 0.00896 | -0.0449 | -62.0759
-7 | -0.513 | 0.0086 | -0.0433 | -59.6512
-6.5 | -0.47 | 0.00828 | -0.0415 | -56.7633
-6 | -0.4292 | 0.00798 | -0.0391 | -53.7845
-5.5 | -0.3903 | 0.00775 | -0.0363 | -50.3613
-5 | -0.3409 | 0.00752 | -0.0356 | -45.3324
-4.5 | -0.2905 | 0.00728 | -0.0351 | -39.9038
-4 | -0.2386 | 0.00706 | -0.0349 | -33.796
-3.5 | -0.1868 | 0.00681 | -0.0347 | -27.4302
-2.5 | -0.0944 | 0.00577 | -0.0322 | -16.3605
-2 | -0.0499 | 0.00508 | -0.0308 | -9.8228
-1.5 | -0.0017 | 0.00447 | -0.0301 | -0.38031
-1 | 0.042 | 0.00346 | -0.0286 | 12.1387
-0.5 | 0.1029 | 0.00341 | -0.0302 | 30.176
0 | 0.1643 | 0.00339 | -0.0318 | 48.4661
0.5 | 0.2258 | 0.00341 | -0.0335 | 66.217
1 | 0.2863 | 0.00341 | -0.0349 | 83.9589
1.5 | 0.3469 | 0.00342 | -0.0364 | 101.4327
2 | 0.4079 | 0.00345 | -0.038 | 118.2319
2.5 | 0.467 | 0.00357 | -0.0392 | 130.8123
3 | 0.5056 | 0.00458 | -0.0366 | 110.393
4 | 0.5672 | 0.00625 | -0.0283 | 90.752
4.5 | 0.5704 | 0.00702 | -0.0184 | 81.2536
5 | 0.5773 | 0.00812 | -0.0101 | 71.0961
5.5 | 0.594 | 0.00922 | -0.0041 | 64.4252
6 | 0.616 | 0.0103 | 0.0008 | 59.8058
6.5 | 0.6453 | 0.01125 | 0.0043 | 57.36
7 | 0.684 | 0.01191 | 0.0062 | 57.4307
7.5 | 0.7227 | 0.0126 | 0.008 | 57.3571
8 | 0.7614 | 0.01329 | 0.0097 | 57.2912
8.5 | 0.8007 | 0.01397 | 0.0113 | 57.3157
9 | 0.8387 | 0.01472 | 0.013 | 56.9769
9.5 | 0.8756 | 0.01556 | 0.0148 | 56.2725
10 | 0.9148 | 0.01634 | 0.0162 | 55.9853
10.5 | 0.9513 | 0.01724 | 0.0178 | 55.1798
11 | 0.9881 | 0.01814 | 0.0194 | 54.4708
11.5 | 1.0224 | 0.01922 | 0.0211 | 53.1946
12 | 1.0601 | 0.02015 | 0.0224 | 52.6104
12.5 | 1.0941 | 0.02128 | 0.024 | 51.4145
13.5 | 1.1612 | 0.02371 | 0.027 | 48.9751
14 | 1.1922 | 0.02512 | 0.0286 | 47.4602
14.5 | 1.224 | 0.02651 | 0.03 | 46.1713
15 | 1.256 | 0.02794 | 0.0313 | 44.9535
15.5 | 1.2866 | 0.02949 | 0.0326 | 43.6283
16 | 1.3165 | 0.03112 | 0.0339 | 42.304
16.5 | 1.3442 | 0.03293 | 0.0352 | 40.8199
17 | 1.3701 | 0.03493 | 0.0365 | 39.2242
17.5 | 1.3919 | 0.03727 | 0.0379 | 37.3464
18 | 1.4148 | 0.03953 | 0.0392 | 35.7905
18.5 | 1.4356 | 0.04202 | 0.0404 | 34.1647
19 | 1.4503 | 0.04446 | 0.0428 | 32.6203
19.5 | 1.5182 | 0.0482 | 0.0329 | 31.4979

## 93. Re 7M Mach 0.25 (1)
BIGFOIL.COM POLAR EXPORT
NACA66-219 a=0.5
NACA66-219 a=0.5 |  |  |  | Cl Max: | 1.36 | at alpha= | 12.5 | deg
JavaFoil+Calcfoil stall+Eppler ext transition |  |  |  | L/D Max: | 101.977 | at alpha= | 3 | deg
Re: | 7000000 |  |  | Cd Min: | 0.00366 | at alpha= | -1.5 | deg
Mach: | 0.25 |  |  | Cl=0 at alpha= | -1.3538 | deg
|  |  |  | @ Cl=0.1, Cd= | 0.0037066
|  |  |  | @ Cl=0.4, Cd= | 0.00442
|  |  |  | @ Cl=0.6, Cd= | 0.00589
alpha (deg) | Cl | Cd | Cm | Cl/Cd
-18.5 | -0.698 | 0.14771 | 0.01 | -4.723
-18 | -0.743 | 0.14012 | 0.01 | -5.303
-17.5 | -0.785 | 0.13178 | 0.009 | -5.957
-17 | -0.823 | 0.1223 | 0.009 | -6.726
-16.5 | -0.852 | 0.11373 | 0.009 | -7.494
-16 | -0.91 | 0.08076 | 0.01 | -11.272
-15.5 | -1.029 | 0.03114 | 0.012 | -33.038
-15 | -1.06 | 0.02573 | 0.011 | -41.183
-14.5 | -1.079 | 0.02259 | 0.01 | -47.761
-14 | -1.091 | 0.02023 | 0.008 | -53.915
-13.5 | -1.094 | 0.01877 | 0.007 | -58.312
-13 | -1.091 | 0.01807 | 0.006 | -60.364
-12.5 | -1.083 | 0.01684 | 0.005 | -64.296
-12 | -1.07 | 0.01562 | 0.003 | -68.478
-11.5 | -1.051 | 0.01476 | 0.002 | -71.192
-11 | -1.026 | 0.01414 | 0.001 | -72.583
-10.5 | -0.997 | 0.01341 | -0.001 | -74.351
-10 | -0.964 | 0.01275 | -0.002 | -75.567
-9.5 | -0.926 | 0.01213 | -0.003 | -76.307
-9 | -0.885 | 0.01149 | -0.005 | -77.012
-8.5 | -0.84 | 0.01103 | -0.006 | -76.158
-8 | -0.792 | 0.01052 | -0.007 | -75.286
-7.5 | -0.742 | 0.01004 | -0.009 | -73.845
-7 | -0.689 | 0.00965 | -0.01 | -71.335
-6.5 | -0.634 | 0.00929 | -0.011 | -68.175
-6 | -0.577 | 0.00891 | -0.013 | -64.774
-5.5 | -0.518 | 0.00862 | -0.014 | -60.157
-5 | -0.459 | 0.00832 | -0.016 | -55.105
-4.5 | -0.398 | 0.00804 | -0.017 | -49.47
-4 | -0.336 | 0.00778 | -0.019 | -43.182
-3.5 | -0.273 | 0.00755 | -0.02 | -36.215
-3 | -0.21 | 0.00731 | -0.022 | -28.755
-2.5 | -0.148 | 0.00487 | -0.023 | -30.321
-2 | -0.084 | 0.00471 | -0.025 | -17.731
-1.5 | -0.019 | 0.00366 | -0.026 | -5.171
-1 | 0.046 | 0.00369 | -0.028 | 12.468
-0.5 | 0.111 | 0.00371 | -0.029 | 29.864
0 | 0.176 | 0.00375 | -0.03 | 46.863
0.5 | 0.241 | 0.00382 | -0.032 | 63.036
1 | 0.305 | 0.00389 | -0.033 | 78.44
1.5 | 0.368 | 0.00429 | -0.035 | 85.817
2 | 0.432 | 0.00455 | -0.036 | 94.948
2.5 | 0.495 | 0.00496 | -0.037 | 99.876
3 | 0.558 | 0.00547 | -0.039 | 101.977
3.5 | 0.617 | 0.00606 | -0.04 | 101.811
4 | 0.677 | 0.00675 | -0.041 | 100.28
4.5 | 0.735 | 0.00989 | -0.042 | 74.263
5 | 0.794 | 0.01026 | -0.044 | 77.348
5.5 | 0.852 | 0.01072 | -0.045 | 79.51
6 | 0.909 | 0.01118 | -0.047 | 81.287
6.5 | 0.965 | 0.01167 | -0.048 | 82.676
7 | 1.019 | 0.01218 | -0.049 | 83.632
7.5 | 1.07 | 0.01272 | -0.051 | 84.112
8 | 1.12 | 0.01331 | -0.052 | 84.132
8.5 | 1.165 | 0.01388 | -0.053 | 83.914
9 | 1.206 | 0.01454 | -0.054 | 82.948
9.5 | 1.243 | 0.01525 | -0.056 | 81.552
10 | 1.276 | 0.01599 | -0.057 | 79.801
10.5 | 1.304 | 0.01677 | -0.058 | 77.794
11 | 1.327 | 0.01761 | -0.059 | 75.353
11.5 | 1.344 | 0.01854 | -0.061 | 72.527
12 | 1.355 | 0.01953 | -0.062 | 69.376
12.5 | 1.36 | 0.0206 | -0.063 | 66.004
13 | 1.358 | 0.02192 | -0.064 | 61.933
13.5 | 1.349 | 0.02313 | -0.065 | 58.337
14 | 1.333 | 0.02469 | -0.066 | 53.994
14.5 | 1.311 | 0.02628 | -0.067 | 49.878
15 | 1.281 | 0.02797 | -0.069 | 45.801
15.5 | 1.245 | 0.0301 | -0.069 | 41.345
16 | 1.201 | 0.03261 | -0.07 | 36.846
16.5 | 1.15 | 0.03613 | -0.071 | 31.832
17 | 1.092 | 0.04064 | -0.071 | 26.873
17.5 | 0.973 | 0.07254 | -0.065 | 13.415

## 94. Re 7M Mach 0.25 (2)
BIGFOIL.COM POLAR EXPORT
NACA66-219 a=0.5
NACA66-219 a=0.5 |  |  |  | Cl Max: | 1.5084 | at alpha= | 20 | deg
XFOIL ncrit=9 |  |  |  | L/D Max: | 135.168 | at alpha= | 2.5 | deg
Re: | 7000000 |  |  | Cd Min: | 0.06578 | at alpha= | 20 | deg
Mach: | 0.25 |  |  | Cl=0 at alpha= | -1.4977 | deg
|  |  |  | @ Cl=0.1, Cd= | 0.0034543
|  |  |  | @ Cl=0.4, Cd= | 0.0034794
|  |  |  | @ Cl=0.6, Cd= | 0.010985
alpha (deg) | Cl | Cd | Cm | Cl/Cd
-20 | -1.3 | 0.05557 | -0.0992 | -23.3939
-19.5 | -1.2952 | 0.05017 | -0.1001 | -25.8162
-19 | -1.2993 | 0.0445 | -0.1 | -29.1978
-18.5 | -1.2885 | 0.04044 | -0.0992 | -31.862
-18 | -1.2776 | 0.03667 | -0.0978 | -34.8405
-17.5 | -1.268 | 0.0331 | -0.0957 | -38.3082
-17 | -1.2554 | 0.02993 | -0.0932 | -41.9445
-16.5 | -1.2371 | 0.02731 | -0.0905 | -45.2984
-15.5 | -1.1826 | 0.02346 | -0.0856 | -50.4092
-15 | -1.1489 | 0.02201 | -0.0835 | -52.199
-14.5 | -1.1167 | 0.02057 | -0.081 | -54.2878
-13.5 | -1.0454 | 0.01815 | -0.0765 | -57.5978
-13 | -1.0077 | 0.0171 | -0.0742 | -58.9298
-12.5 | -0.9683 | 0.01617 | -0.0722 | -59.8825
-12 | -0.9265 | 0.0154 | -0.0703 | -60.1623
-11.5 | -0.8907 | 0.01438 | -0.0677 | -61.9402
-11 | -0.852 | 0.01353 | -0.0653 | -62.9712
-10.5 | -0.8094 | 0.01283 | -0.0634 | -63.0865
-10 | -0.7666 | 0.01217 | -0.0615 | -62.991
-9.5 | -0.7232 | 0.01156 | -0.0597 | -62.5606
-9 | -0.6784 | 0.01102 | -0.0581 | -61.5608
-8.5 | -0.6344 | 0.01049 | -0.0563 | -60.4766
-8 | -0.592 | 0.00992 | -0.0541 | -59.6774
-7.5 | -0.5478 | 0.00945 | -0.0523 | -57.9683
-7 | -0.5031 | 0.00903 | -0.0505 | -55.7143
-6.5 | -0.4579 | 0.00865 | -0.0487 | -52.9364
-6 | -0.4124 | 0.00831 | -0.047 | -49.627
-5.5 | -0.3699 | 0.00791 | -0.0446 | -46.7636
-5 | -0.328 | 0.00761 | -0.0419 | -43.1012
-4.5 | -0.2846 | 0.00741 | -0.0395 | -38.4076
-4 | -0.2339 | 0.00718 | -0.0386 | -32.5766
-3.5 | -0.1818 | 0.00694 | -0.038 | -26.196
-3 | -0.1358 | 0.00647 | -0.0364 | -20.9892
-2.5 | -0.0911 | 0.00589 | -0.0345 | -15.4669
-2 | -0.0482 | 0.00516 | -0.0324 | -9.3411
-1.5 | -0.0002 | 0.00453 | -0.0313 | -0.04415
-1 | 0.0435 | 0.00349 | -0.0296 | 12.4642
-0.5 | 0.1068 | 0.00345 | -0.0312 | 30.9565
0 | 0.1702 | 0.00342 | -0.0329 | 49.7661
0.5 | 0.234 | 0.00345 | -0.0346 | 67.8261
1 | 0.2964 | 0.00345 | -0.0362 | 85.913
1.5 | 0.3592 | 0.00346 | -0.0377 | 103.815
2 | 0.4222 | 0.00349 | -0.0393 | 120.9742
2.5 | 0.4839 | 0.00358 | -0.0407 | 135.1676
3 | 0.5234 | 0.00453 | -0.0378 | 115.5408
3.5 | 0.5504 | 0.00556 | -0.0326 | 98.9928
4 | 0.5629 | 0.00633 | -0.0242 | 88.9258
4.5 | 0.567 | 0.00728 | -0.0146 | 77.8846
5 | 0.5705 | 0.00863 | -0.0057 | 66.1066
5.5 | 0.5827 | 0.01 | 0.0011 | 58.27
6 | 0.6043 | 0.01123 | 0.0061 | 53.8112
6.5 | 0.6351 | 0.01223 | 0.0096 | 51.9297
7 | 0.6742 | 0.01299 | 0.0117 | 51.9015
7.5 | 0.7148 | 0.01372 | 0.0135 | 52.0991
8 | 0.7542 | 0.01452 | 0.0155 | 51.9421
8.5 | 0.7954 | 0.01526 | 0.0171 | 52.1232
9 | 0.8326 | 0.01621 | 0.0192 | 51.3634
9.5 | 0.8732 | 0.01705 | 0.0209 | 51.2141
10 | 0.9117 | 0.01803 | 0.0227 | 50.5657
10.5 | 0.9501 | 0.01904 | 0.0245 | 49.9002
11 | 0.986 | 0.02019 | 0.0265 | 48.8361
11.5 | 1.0248 | 0.02125 | 0.0281 | 48.2259
12.5 | 1.0972 | 0.02375 | 0.0317 | 46.1979
13 | 1.1308 | 0.0252 | 0.0337 | 44.873
13.5 | 1.1628 | 0.02678 | 0.0357 | 43.4205
14 | 1.1966 | 0.02833 | 0.0375 | 42.2379
14.5 | 1.2299 | 0.02998 | 0.0391 | 41.024
15 | 1.2597 | 0.03186 | 0.041 | 39.5386
15.5 | 1.2907 | 0.03378 | 0.0427 | 38.209
16 | 1.3174 | 0.03603 | 0.0445 | 36.564
16.5 | 1.3431 | 0.03843 | 0.0462 | 34.9493
17 | 1.3613 | 0.04149 | 0.0481 | 32.8103
17.5 | 1.3841 | 0.04436 | 0.0495 | 31.2015
18 | 1.4052 | 0.04743 | 0.0507 | 29.6268
18.5 | 1.4229 | 0.0509 | 0.0519 | 27.9548
19 | 1.4363 | 0.0548 | 0.0529 | 26.2099
19.5 | 1.4585 | 0.05934 | 0.0513 | 24.5787
20 | 1.5084 | 0.06578 | 0.0422 | 22.931

## 95. Re 7M Mach 0.50 (1)
BIGFOIL.COM POLAR EXPORT
NACA66-219 a=0.5
NACA66-219 a=0.5 |  |  |  | Cl Max: | 1.26 | at alpha= | 20 | deg
JavaFoil+Calcfoil stall+Eppler ext transition |  |  |  | L/D Max: | 98.853 | at alpha= | 2.5 | deg
Re: | 7000000 |  |  | Cd Min: | 0.00349 | at alpha= | -1 | deg
Mach: | 0.5 |  |  | Cl=0 at alpha= | -1.3542 | deg
|  |  |  | @ Cl=0.1, Cd= | 0.0037384
|  |  |  | @ Cl=0.4, Cd= | 0.0046177
|  |  |  | @ Cl=0.6, Cd= | 0.0060773
alpha (deg) | Cl | Cd | Cm | Cl/Cd
-20 | -1.06 | 0.16249 | 0.016 | -6.521
-19.5 | -1.039 | 0.14359 | 0.016 | -7.237
-19 | -1.004 | 0.1446 | 0.014 | -6.941
-18.5 | -0.973 | 0.13858 | 0.013 | -7.018
-18 | -0.943 | 0.13516 | 0.012 | -6.979
-17.5 | -0.922 | 0.13188 | 0.012 | -6.989
-17 | -0.891 | 0.12813 | 0.011 | -6.951
-16.5 | -0.858 | 0.12452 | 0.009 | -6.893
-16 | -0.83 | 0.12117 | 0.008 | -6.85
-15.5 | -0.807 | 0.11494 | 0.008 | -7.017
-15 | -0.776 | 0.10929 | 0.007 | -7.104
-14.5 | -0.747 | 0.1029 | 0.006 | -7.258
-14 | -0.72 | 0.09469 | 0.005 | -7.609
-13.5 | -0.696 | 0.08567 | 0.005 | -8.125
-13 | -0.661 | 0.09923 | 0.003 | -6.663
-12.5 | -0.633 | 0.09156 | 0.003 | -6.913
-12 | -0.606 | 0.08038 | 0.002 | -7.534
-11.5 | -0.582 | 0.07177 | 0.001 | -8.103
-11 | -0.653 | 0.01946 | 0.001 | -33.564
-10.5 | -0.623 | 0.01754 | -0.001 | -35.535
-10 | -0.492 | 0.06652 | -0.001 | -7.396
-9.5 | -0.464 | 0.06152 | -0.002 | -7.542
-9 | -0.44 | 0.05347 | -0.003 | -8.231
-8.5 | -0.754 | 0.01432 | -0.007 | -52.626
-8 | -0.779 | 0.01324 | -0.008 | -58.831
-7.5 | -0.762 | 0.01242 | -0.01 | -61.346
-7 | -0.727 | 0.01159 | -0.011 | -62.697
-6.5 | -0.68 | 0.01087 | -0.013 | -62.543
-6 | -0.626 | 0.01033 | -0.014 | -60.57
-5.5 | -0.567 | 0.00988 | -0.016 | -57.343
-5 | -0.504 | 0.00943 | -0.017 | -53.465
-4.5 | -0.439 | 0.00907 | -0.019 | -48.369
-4 | -0.372 | 0.0087 | -0.021 | -42.708
-3.5 | -0.303 | 0.00838 | -0.022 | -36.139
-3 | -0.233 | 0.00809 | -0.024 | -28.829
-2.5 | -0.163 | 0.00778 | -0.026 | -20.934
-2 | -0.093 | 0.00511 | -0.027 | -18.13
-1.5 | -0.021 | 0.00364 | -0.029 | -5.814
-1 | 0.051 | 0.00349 | -0.031 | 14.705
-0.5 | 0.124 | 0.00386 | -0.032 | 32.063
0 | 0.195 | 0.00392 | -0.034 | 49.845
0.5 | 0.267 | 0.00396 | -0.035 | 67.451
1 | 0.339 | 0.00406 | -0.037 | 83.45
1.5 | 0.409 | 0.0047 | -0.038 | 86.914
2 | 0.48 | 0.00499 | -0.04 | 96.177
2.5 | 0.549 | 0.00556 | -0.041 | 98.853
3 | 0.619 | 0.00627 | -0.043 | 98.729
3.5 | 0.683 | 0.00711 | -0.044 | 96.119
4 | 0.749 | 0.00793 | -0.046 | 94.454
4.5 | 0.812 | 0.01155 | -0.047 | 70.31
5 | 0.876 | 0.01215 | -0.049 | 72.07
5.5 | 0.937 | 0.01276 | -0.05 | 73.417
6 | 0.995 | 0.01343 | -0.052 | 74.093
6.5 | 1.049 | 0.01421 | -0.053 | 73.864
7 | 1.098 | 0.01503 | -0.055 | 73.063
7.5 | 1.139 | 0.0159 | -0.056 | 71.629
8 | 1.167 | 0.01693 | -0.057 | 68.948
8.5 | 1.169 | 0.01802 | -0.059 | 64.84
9 | 1.123 | 0.01933 | -0.06 | 58.119
9.5 | 0.615 | 0.06246 | -0.031 | 9.853
10 | 0.767 | 0.02208 | -0.063 | 34.759
10.5 | 0.799 | 0.02396 | -0.064 | 33.348
11 | 0.698 | 0.07576 | -0.032 | 9.219
11.5 | 0.864 | 0.02533 | -0.067 | 34.11
12 | 0.895 | 0.02728 | -0.068 | 32.815
12.5 | 0.925 | 0.02989 | -0.069 | 30.954
13 | 0.947 | 0.03526 | -0.07 | 26.845
13.5 | 0.846 | 0.09684 | -0.045 | 8.735
14 | 0.997 | 0.04083 | -0.071 | 24.413
14.5 | 0.897 | 0.10398 | -0.044 | 8.626
15 | 1.052 | 0.05048 | -0.073 | 20.846
15.5 | 0.974 | 0.10765 | -0.056 | 9.045
16 | 0.983 | 0.11738 | -0.049 | 8.373
16.5 | 1.081 | 0.08312 | -0.069 | 13.008
17 | 1.076 | 0.10897 | -0.064 | 9.871
17.5 | 1.065 | 0.13176 | -0.052 | 8.086
18 | 1.128 | 0.11675 | -0.065 | 9.659
18.5 | 1.169 | 0.11556 | -0.068 | 10.113
19 | 1.147 | 0.14565 | -0.055 | 7.873
19.5 | 1.181 | 0.14828 | -0.059 | 7.968
20 | 1.26 | 0.11983 | -0.073 | 10.519

## 96. Re 7M Mach 0.50 (2)
BIGFOIL.COM POLAR EXPORT
NACA66-219 a=0.5
NACA66-219 a=0.5 |  |  |  | Cl Max: | 1.0623 | at alpha= | 13 | deg
XFOIL ncrit=9 |  |  |  | L/D Max: | 148.533 | at alpha= | 2.5 | deg
Re: | 7000000 |  |  | Cd Min: | 0.1511 | at alpha= | 18 | deg
Mach: | 0.5 |  |  | Cl=0 at alpha= | -1.6003 | deg
|  |  |  | @ Cl=0.1, Cd= | 0.0036333
|  |  |  | @ Cl=0.4, Cd= | 0.0036718
|  |  |  | @ Cl=0.6, Cd= | 0.017092
alpha (deg) | Cl | Cd | Cm | Cl/Cd
-16 | -0.4731 | 0.13106 | -0.0773 | -3.6098
-15.5 | -0.4855 | 0.1189 | -0.0848 | -4.0833
-15 | -0.5122 | 0.10489 | -0.0935 | -4.8832
-14.5 | -0.5409 | 0.09082 | -0.1021 | -5.9557
-14 | -0.5667 | 0.07717 | -0.1115 | -7.3435
-13.5 | -0.596 | 0.06453 | -0.1201 | -9.236
-13 | -0.6256 | 0.05385 | -0.1255 | -11.6175
-12.5 | -0.6634 | 0.04429 | -0.1276 | -14.9786
-12 | -0.7035 | 0.03608 | -0.1258 | -19.4983
-11.5 | -0.7339 | 0.02952 | -0.1213 | -24.8611
-11 | -0.7461 | 0.02458 | -0.1154 | -30.3539
-10.5 | -0.7361 | 0.02122 | -0.1094 | -34.689
-10 | -0.7167 | 0.01866 | -0.1034 | -38.4084
-9.5 | -0.6869 | 0.01677 | -0.0981 | -40.96
-9 | -0.6491 | 0.01532 | -0.0934 | -42.3695
-8.5 | -0.6063 | 0.01416 | -0.0893 | -42.8178
-8 | -0.56 | 0.01321 | -0.0857 | -42.3921
-7.5 | -0.5132 | 0.01232 | -0.0823 | -41.6558
-7 | -0.4646 | 0.01152 | -0.0792 | -40.3299
-6.5 | -0.4139 | 0.01084 | -0.0765 | -38.1827
-6 | -0.3624 | 0.01022 | -0.0741 | -35.4599
-5.5 | -0.3105 | 0.00966 | -0.0719 | -32.1429
-5 | -0.2597 | 0.00911 | -0.0695 | -28.5071
-4.5 | -0.2076 | 0.00863 | -0.0675 | -24.0556
-4 | -0.1567 | 0.00816 | -0.0653 | -19.2034
-3.5 | -0.1055 | 0.00775 | -0.0631 | -13.6129
-3 | -0.0674 | 0.00713 | -0.0587 | -9.453
-2.5 | -0.0582 | 0.00642 | -0.0483 | -9.0654
-2 | -0.0311 | 0.00563 | -0.0416 | -5.524
-1.5 | 0.0078 | 0.00474 | -0.0373 | 1.6456
-1 | 0.0512 | 0.00364 | -0.0339 | 14.0659
-0.5 | 0.1241 | 0.00363 | -0.0359 | 34.1873
0 | 0.1966 | 0.00362 | -0.0378 | 54.3094
0.5 | 0.2696 | 0.00364 | -0.0398 | 74.0659
1 | 0.3407 | 0.00368 | -0.0414 | 92.5815
1.5 | 0.4134 | 0.00367 | -0.0432 | 112.6431
2 | 0.4859 | 0.00369 | -0.045 | 131.6802
2.5 | 0.557 | 0.00375 | -0.0464 | 148.5333
3 | 0.6045 | 0.00439 | -0.0432 | 137.6993
3.5 | 0.5845 | 0.00562 | -0.0269 | 104.0036
4 | 0.5565 | 0.00747 | -0.0107 | 74.498
4.5 | 0.5398 | 0.00971 | 0.002 | 55.5922
5 | 0.5473 | 0.01153 | 0.0104 | 47.4675
5.5 | 0.5463 | 0.01371 | 0.0195 | 39.8468
6 | 0.5551 | 0.01578 | 0.0269 | 35.1774
6.5 | 0.5948 | 0.01698 | 0.0299 | 35.0294
7 | 0.6411 | 0.01798 | 0.0322 | 35.6563
7.5 | 0.6847 | 0.01915 | 0.0348 | 35.7546
8 | 0.7319 | 0.02024 | 0.037 | 36.1611
8.5 | 0.775 | 0.02159 | 0.0397 | 35.8962
9 | 0.8209 | 0.02286 | 0.0421 | 35.9099
9.5 | 0.8633 | 0.02437 | 0.045 | 35.4247
10 | 0.9064 | 0.02591 | 0.0478 | 34.9826
10.5 | 0.9442 | 0.0278 | 0.0512 | 33.964
11 | 0.9839 | 0.02972 | 0.0543 | 33.1057
11.5 | 1.0165 | 0.03217 | 0.058 | 31.5978
12 | 1.0422 | 0.03514 | 0.0619 | 29.6585
12.5 | 1.0573 | 0.03894 | 0.066 | 27.152
13 | 1.0623 | 0.04367 | 0.0699 | 24.3256
14 | 1.0383 | 0.05687 | 0.0751 | 18.2574
14.5 | 1.0128 | 0.06571 | 0.075 | 15.4132
15 | 0.983 | 0.07598 | 0.0726 | 12.9376
15.5 | 0.9553 | 0.08713 | 0.068 | 10.9641
16 | 0.9252 | 0.09957 | 0.0615 | 9.292
16.5 | 0.8978 | 0.11255 | 0.0536 | 7.9769
17 | 0.8768 | 0.12543 | 0.0453 | 6.9904
17.5 | 0.8561 | 0.13865 | 0.0366 | 6.1745
18 | 0.8424 | 0.1511 | 0.0286 | 5.5751

## 97. Re 8M Mach 0.00 (1)
BIGFOIL.COM POLAR EXPORT
NACA66-219 a=0.5
NACA66-219 a=0.5 |  |  |  | Cl Max: | 1.457 | at alpha= | 15 | deg
JavaFoil+Calcfoil stall+Eppler ext transition |  |  |  | L/D Max: | 99.771 | at alpha= | 4 | deg
Re: | 8000000 |  |  | Cd Min: | 0.00356 | at alpha= | -1 | deg
Mach: | 0 |  |  | Cl=0 at alpha= | -1.3548 | deg
|  |  |  | @ Cl=0.1, Cd= | 0.0035867
|  |  |  | @ Cl=0.4, Cd= | 0.0043879
|  |  |  | @ Cl=0.6, Cd= | 0.0061553
alpha (deg) | Cl | Cd | Cm | Cl/Cd
-20 | -1.046 | 0.10426 | 0.017 | -10.031
-19.5 | -1.085 | 0.08171 | 0.017 | -13.277
-19 | -1.182 | 0.03622 | 0.019 | -32.631
-18.5 | -1.2 | 0.03264 | 0.018 | -36.767
-18 | -1.214 | 0.02998 | 0.017 | -40.509
-17.5 | -1.227 | 0.02746 | 0.016 | -44.671
-17 | -1.236 | 0.02498 | 0.015 | -49.46
-16.5 | -1.235 | 0.02381 | 0.014 | -51.887
-16 | -1.234 | 0.02217 | 0.013 | -55.646
-15.5 | -1.229 | 0.02069 | 0.012 | -59.418
-15 | -1.221 | 0.01943 | 0.011 | -62.864
-14.5 | -1.21 | 0.01841 | 0.009 | -65.721
-14 | -1.196 | 0.01725 | 0.008 | -69.343
-13.5 | -1.178 | 0.01636 | 0.007 | -72.005
-13 | -1.157 | 0.01552 | 0.006 | -74.549
-12.5 | -1.132 | 0.01472 | 0.005 | -76.927
-12 | -1.104 | 0.01404 | 0.003 | -78.691
-11.5 | -1.074 | 0.01327 | 0.002 | -80.93
-11 | -1.04 | 0.01269 | 0.001 | -81.912
-10.5 | -1.002 | 0.01213 | 0 | -82.662
-10 | -0.962 | 0.0116 | -0.002 | -82.995
-9.5 | -0.92 | 0.01108 | -0.003 | -83.043
-9 | -0.875 | 0.01063 | -0.004 | -82.27
-8.5 | -0.828 | 0.01018 | -0.006 | -81.26
-8 | -0.778 | 0.00975 | -0.007 | -79.806
-7.5 | -0.726 | 0.00935 | -0.008 | -77.663
-7 | -0.673 | 0.00901 | -0.01 | -74.705
-6.5 | -0.618 | 0.00872 | -0.011 | -70.912
-6 | -0.562 | 0.00841 | -0.013 | -66.859
-5.5 | -0.505 | 0.00812 | -0.014 | -62.156
-5 | -0.446 | 0.00787 | -0.015 | -56.685
-4.5 | -0.387 | 0.00763 | -0.017 | -50.695
-4 | -0.327 | 0.0074 | -0.018 | -44.101
-3.5 | -0.266 | 0.00717 | -0.019 | -37.07
-3 | -0.204 | 0.00696 | -0.021 | -29.366
-2.5 | -0.143 | 0.00526 | -0.022 | -27.273
-2 | -0.081 | 0.00486 | -0.024 | -16.643
-1.5 | -0.018 | 0.00449 | -0.025 | -4.081
-1 | 0.044 | 0.00356 | -0.027 | 12.489
-0.5 | 0.107 | 0.00359 | -0.028 | 29.859
0 | 0.17 | 0.00363 | -0.029 | 46.926
0.5 | 0.233 | 0.00393 | -0.031 | 59.295
1 | 0.296 | 0.0042 | -0.032 | 70.419
1.5 | 0.357 | 0.00384 | -0.034 | 93.054
2 | 0.419 | 0.00463 | -0.035 | 90.331
2.5 | 0.48 | 0.00504 | -0.036 | 95.104
3 | 0.541 | 0.00553 | -0.037 | 97.684
3.5 | 0.598 | 0.00614 | -0.039 | 97.399
4 | 0.657 | 0.00659 | -0.04 | 99.771
4.5 | 0.714 | 0.00927 | -0.041 | 76.993
5 | 0.772 | 0.00963 | -0.043 | 80.162
5.5 | 0.829 | 0.00998 | -0.044 | 83.017
6 | 0.885 | 0.01041 | -0.045 | 85.039
6.5 | 0.94 | 0.01082 | -0.046 | 86.829
7 | 0.993 | 0.01129 | -0.048 | 88.002
7.5 | 1.045 | 0.01173 | -0.049 | 89.096
8 | 1.095 | 0.01222 | -0.05 | 89.61
8.5 | 1.142 | 0.01274 | -0.052 | 89.692
9 | 1.187 | 0.01329 | -0.053 | 89.279
9.5 | 1.228 | 0.01385 | -0.054 | 88.662
10 | 1.267 | 0.01442 | -0.055 | 87.862
10.5 | 1.303 | 0.0151 | -0.057 | 86.271
11 | 1.335 | 0.01583 | -0.058 | 84.345
11.5 | 1.363 | 0.01655 | -0.059 | 82.394
12 | 1.388 | 0.01736 | -0.06 | 79.98
12.5 | 1.409 | 0.0182 | -0.061 | 77.435
13 | 1.427 | 0.01901 | -0.062 | 75.042
13.5 | 1.44 | 0.01999 | -0.064 | 72.043
14 | 1.45 | 0.02103 | -0.065 | 68.931
14.5 | 1.455 | 0.0222 | -0.066 | 65.57
15 | 1.457 | 0.02346 | -0.067 | 62.115
15.5 | 1.456 | 0.02458 | -0.068 | 59.213
16 | 1.45 | 0.02598 | -0.069 | 55.82
16.5 | 1.442 | 0.02739 | -0.07 | 52.647
17 | 1.43 | 0.02889 | -0.071 | 49.52
17.5 | 1.413 | 0.03114 | -0.072 | 45.386
18 | 1.391 | 0.03298 | -0.073 | 42.175
18.5 | 1.366 | 0.03533 | -0.073 | 38.651
19 | 1.338 | 0.03738 | -0.074 | 35.801
19.5 | 1.309 | 0.04001 | -0.075 | 32.708
20 | 1.275 | 0.04422 | -0.076 | 28.837

## 98. Re 8M Mach 0.00 (2)
BIGFOIL.COM POLAR EXPORT
NACA66-219 a=0.5
NACA66-219 a=0.5 |  |  |  | Cl Max: | 1.5758 | at alpha= | 20 | deg
XFOIL ncrit=9 |  |  |  | L/D Max: | 126.164 | at alpha= | 2.5 | deg
Re: | 8000000 |  |  | Cd Min: | 0.0483 | at alpha= | 20 | deg
Mach: | 0 |  |  | Cl=0 at alpha= | -1.477 | deg
|  |  |  | @ Cl=0.1, Cd= | 0.0032868
|  |  |  | @ Cl=0.4, Cd= | 0.0033447
|  |  |  | @ Cl=0.6, Cd= | 0.0091366
alpha (deg) | Cl | Cd | Cm | Cl/Cd
-20 | -1.4319 | 0.03336 | -0.0798 | -42.9227
-19.5 | -1.4108 | 0.03112 | -0.0787 | -45.3342
-19 | -1.3847 | 0.02933 | -0.0777 | -47.211
-18.5 | -1.3642 | 0.02723 | -0.0761 | -50.0992
-18 | -1.3395 | 0.02546 | -0.0747 | -52.6119
-17.5 | -1.315 | 0.02378 | -0.0729 | -55.2986
-17 | -1.2875 | 0.02228 | -0.0713 | -57.7873
-16.5 | -1.2579 | 0.02098 | -0.0697 | -59.9571
-16 | -1.2258 | 0.01985 | -0.0682 | -61.7531
-15.5 | -1.1934 | 0.01874 | -0.0666 | -63.682
-15 | -1.1578 | 0.01783 | -0.0653 | -64.9355
-14.5 | -1.1236 | 0.01691 | -0.0637 | -66.4459
-14 | -1.0866 | 0.01611 | -0.0623 | -67.4488
-13.5 | -1.0506 | 0.01526 | -0.0607 | -68.8467
-13 | -1.0119 | 0.01456 | -0.0594 | -69.4986
-12.5 | -0.9734 | 0.01386 | -0.0579 | -70.2309
-12 | -0.9366 | 0.01312 | -0.0561 | -71.3872
-11.5 | -0.8983 | 0.01245 | -0.0544 | -72.1526
-11 | -0.8589 | 0.01184 | -0.0528 | -72.5422
-10.5 | -0.8178 | 0.01128 | -0.0514 | -72.5
-10 | -0.7761 | 0.01078 | -0.05 | -71.9944
-9.5 | -0.7344 | 0.0103 | -0.0486 | -71.301
-9 | -0.6911 | 0.00988 | -0.0473 | -69.9494
-8.5 | -0.6484 | 0.00947 | -0.0458 | -68.4688
-8 | -0.6076 | 0.00901 | -0.0439 | -67.4362
-7.5 | -0.5655 | 0.00864 | -0.0422 | -65.4514
-7 | -0.5233 | 0.0083 | -0.0404 | -63.0482
-6.5 | -0.4817 | 0.00799 | -0.0383 | -60.2879
-6 | -0.442 | 0.00778 | -0.0357 | -56.8123
-5.5 | -0.3959 | 0.00752 | -0.0344 | -52.6463
-5 | -0.3457 | 0.00729 | -0.034 | -47.4211
-4.5 | -0.2942 | 0.00708 | -0.0338 | -41.5537
-4 | -0.2418 | 0.00686 | -0.0337 | -35.2478
-3.5 | -0.1893 | 0.00663 | -0.0337 | -28.552
-2 | -0.0477 | 0.00512 | -0.0309 | -9.3164
-1 | 0.0435 | 0.00341 | -0.0288 | 12.7566
-0.5 | 0.1031 | 0.00328 | -0.0301 | 31.4329
0 | 0.1636 | 0.00325 | -0.0317 | 50.3385
0.5 | 0.2244 | 0.00328 | -0.0333 | 68.4146
1 | 0.285 | 0.00332 | -0.0348 | 85.8434
1.5 | 0.3457 | 0.00329 | -0.0364 | 105.076
2 | 0.4053 | 0.00335 | -0.0378 | 120.9851
2.5 | 0.4605 | 0.00365 | -0.0383 | 126.1644
3 | 0.4942 | 0.00481 | -0.0349 | 102.7443
3.5 | 0.5296 | 0.00561 | -0.0317 | 94.4029
4 | 0.5599 | 0.00631 | -0.0274 | 88.7322
4.5 | 0.5643 | 0.00707 | -0.0179 | 79.8161
5 | 0.5778 | 0.00801 | -0.0108 | 72.1348
5.5 | 0.5969 | 0.00901 | -0.0052 | 66.2486
6 | 0.6209 | 0.00999 | -0.0006 | 62.1522
6.5 | 0.654 | 0.01077 | 0.0023 | 60.7242
7 | 0.6922 | 0.01141 | 0.0042 | 60.6661
7.5 | 0.7315 | 0.01205 | 0.0059 | 60.7054
8 | 0.7705 | 0.01272 | 0.0076 | 60.5739
8.5 | 0.8101 | 0.01335 | 0.0091 | 60.6816
9 | 0.8468 | 0.01412 | 0.0109 | 59.9717
9.5 | 0.8853 | 0.01484 | 0.0125 | 59.6563
10 | 0.9229 | 0.01563 | 0.014 | 59.0467
11 | 0.9951 | 0.01742 | 0.0173 | 57.124
11.5 | 1.0327 | 0.01826 | 0.0186 | 56.5553
12 | 1.0679 | 0.01928 | 0.0201 | 55.389
12.5 | 1.104 | 0.02024 | 0.0214 | 54.5455
13 | 1.1366 | 0.02142 | 0.023 | 53.0626
13.5 | 1.1702 | 0.02259 | 0.0244 | 51.8017
14 | 1.2011 | 0.02393 | 0.026 | 50.1922
14.5 | 1.2347 | 0.02516 | 0.0272 | 49.0739
15 | 1.2657 | 0.02654 | 0.0286 | 47.6903
15.5 | 1.2973 | 0.02797 | 0.0297 | 46.3818
16 | 1.3271 | 0.0295 | 0.031 | 44.9864
16.5 | 1.355 | 0.03122 | 0.0322 | 43.4017
17 | 1.3799 | 0.03315 | 0.0336 | 41.6259
17.5 | 1.4035 | 0.03525 | 0.035 | 39.8156
18 | 1.4279 | 0.03733 | 0.0361 | 38.2507
18.5 | 1.4529 | 0.03936 | 0.0371 | 36.9131
19 | 1.4729 | 0.04179 | 0.0383 | 35.2453
19.5 | 1.5103 | 0.04437 | 0.0358 | 34.0388
20 | 1.5758 | 0.0483 | 0.0259 | 32.6253

## 99. Re 8M Mach 0.10 (1)
BIGFOIL.COM POLAR EXPORT
NACA66-219 a=0.5
NACA66-219 a=0.5 |  |  |  | Cl Max: | 1.44 | at alpha= | 14.5 | deg
JavaFoil+Calcfoil stall+Eppler ext transition |  |  |  | L/D Max: | 99.853 | at alpha= | 4 | deg
Re: | 8000000 |  |  | Cd Min: | 0.0036 | at alpha= | -1 | deg
Mach: | 0.1 |  |  | Cl=0 at alpha= | -1.3571 | deg
|  |  |  | @ Cl=0.1, Cd= | 0.0036087
|  |  |  | @ Cl=0.4, Cd= | 0.0043692
|  |  |  | @ Cl=0.6, Cd= | 0.006179
alpha (deg) | Cl | Cd | Cm | Cl/Cd
-20 | -0.974 | 0.12968 | 0.015 | -7.512
-19.5 | -1.006 | 0.1112 | 0.016 | -9.044
-19 | -1.132 | 0.0401 | 0.019 | -28.224
-18.5 | -1.155 | 0.03539 | 0.018 | -32.646
-18 | -1.176 | 0.03167 | 0.017 | -37.139
-17.5 | -1.191 | 0.02966 | 0.016 | -40.136
-17 | -1.203 | 0.02701 | 0.015 | -44.53
-16.5 | -1.209 | 0.02471 | 0.014 | -48.938
-16 | -1.211 | 0.02294 | 0.013 | -52.789
-15.5 | -1.212 | 0.02086 | 0.012 | -58.079
-15 | -1.205 | 0.01989 | 0.011 | -60.596
-14.5 | -1.197 | 0.01882 | 0.009 | -63.582
-14 | -1.185 | 0.01751 | 0.008 | -67.713
-13.5 | -1.17 | 0.01664 | 0.007 | -70.272
-13 | -1.15 | 0.01578 | 0.006 | -72.898
-12.5 | -1.128 | 0.01496 | 0.005 | -75.372
-12 | -1.102 | 0.0141 | 0.003 | -78.108
-11.5 | -1.072 | 0.01343 | 0.002 | -79.827
-11 | -1.039 | 0.01286 | 0.001 | -80.788
-10.5 | -1.003 | 0.01227 | -0.001 | -81.741
-10 | -0.964 | 0.01172 | -0.002 | -82.184
-9.5 | -0.921 | 0.01121 | -0.003 | -82.207
-9 | -0.877 | 0.01071 | -0.004 | -81.9
-8.5 | -0.83 | 0.01025 | -0.006 | -80.993
-8 | -0.78 | 0.00983 | -0.007 | -79.359
-7.5 | -0.729 | 0.00943 | -0.008 | -77.309
-7 | -0.676 | 0.00908 | -0.01 | -74.41
-6.5 | -0.621 | 0.00875 | -0.011 | -70.924
-6 | -0.564 | 0.00844 | -0.013 | -66.905
-5.5 | -0.507 | 0.00815 | -0.014 | -62.158
-5 | -0.448 | 0.00792 | -0.015 | -56.545
-4.5 | -0.388 | 0.00765 | -0.017 | -50.755
-4 | -0.328 | 0.00743 | -0.018 | -44.171
-3.5 | -0.267 | 0.00721 | -0.02 | -37.003
-3 | -0.205 | 0.00698 | -0.021 | -29.387
-2.5 | -0.144 | 0.00531 | -0.023 | -27.131
-2 | -0.081 | 0.00486 | -0.024 | -16.731
-1.5 | -0.018 | 0.00449 | -0.025 | -4.103
-1 | 0.045 | 0.0036 | -0.027 | 12.431
-0.5 | 0.108 | 0.00361 | -0.028 | 29.898
0 | 0.171 | 0.00364 | -0.03 | 46.951
0.5 | 0.234 | 0.00393 | -0.031 | 59.543
1 | 0.297 | 0.00423 | -0.032 | 70.229
1.5 | 0.359 | 0.00386 | -0.034 | 92.987
2 | 0.421 | 0.00463 | -0.035 | 90.81
2.5 | 0.482 | 0.00509 | -0.036 | 94.734
3 | 0.543 | 0.00555 | -0.038 | 97.853
3.5 | 0.601 | 0.00619 | -0.039 | 97.039
4 | 0.66 | 0.00661 | -0.04 | 99.853
4.5 | 0.717 | 0.00934 | -0.041 | 76.764
5 | 0.775 | 0.00967 | -0.043 | 80.137
5.5 | 0.833 | 0.01007 | -0.044 | 82.711
6 | 0.889 | 0.01047 | -0.045 | 84.848
6.5 | 0.944 | 0.01092 | -0.047 | 86.417
7 | 0.997 | 0.01137 | -0.048 | 87.703
7.5 | 1.049 | 0.01185 | -0.049 | 88.586
8 | 1.099 | 0.01233 | -0.051 | 89.183
8.5 | 1.146 | 0.01287 | -0.052 | 89.051
9 | 1.19 | 0.01342 | -0.053 | 88.697
9.5 | 1.231 | 0.01399 | -0.054 | 87.997
10 | 1.27 | 0.01459 | -0.056 | 86.987
10.5 | 1.304 | 0.01527 | -0.057 | 85.407
11 | 1.335 | 0.01601 | -0.058 | 83.387
11.5 | 1.362 | 0.01677 | -0.059 | 81.214
12 | 1.386 | 0.01758 | -0.06 | 78.796
12.5 | 1.405 | 0.01845 | -0.062 | 76.127
13 | 1.42 | 0.01938 | -0.063 | 73.269
13.5 | 1.431 | 0.02041 | -0.064 | 70.096
14 | 1.438 | 0.02153 | -0.065 | 66.789
14.5 | 1.44 | 0.02257 | -0.066 | 63.809
15 | 1.439 | 0.0239 | -0.067 | 60.214
15.5 | 1.434 | 0.02508 | -0.068 | 57.173
16 | 1.425 | 0.02678 | -0.069 | 53.2
16.5 | 1.412 | 0.02805 | -0.07 | 50.353
17 | 1.397 | 0.02968 | -0.071 | 47.061
17.5 | 1.375 | 0.03206 | -0.072 | 42.89
18 | 1.348 | 0.03412 | -0.073 | 39.501
18.5 | 1.317 | 0.03642 | -0.074 | 36.169
19 | 1.285 | 0.03924 | -0.074 | 32.742
19.5 | 1.25 | 0.04216 | -0.075 | 29.648

## 100. Re 8M Mach 0.10 (2)
BIGFOIL.COM POLAR EXPORT
NACA66-219 a=0.5
NACA66-219 a=0.5 |  |  |  | Cl Max: | 1.5695 | at alpha= | 20 | deg
XFOIL ncrit=9 |  |  |  | L/D Max: | 127.39 | at alpha= | 2.5 | deg
Re: | 8000000 |  |  | Cd Min: | 0.0502 | at alpha= | 20 | deg
Mach: | 0.1 |  |  | Cl=0 at alpha= | -1.4803 | deg
|  |  |  | @ Cl=0.1, Cd= | 0.0032976
|  |  |  | @ Cl=0.4, Cd= | 0.0033521
|  |  |  | @ Cl=0.6, Cd= | 0.0093499
alpha (deg) | Cl | Cd | Cm | Cl/Cd
-20 | -1.4272 | 0.03517 | -0.0834 | -40.58
-19.5 | -1.4092 | 0.03255 | -0.0821 | -43.2934
-19 | -1.3849 | 0.03051 | -0.0811 | -45.3917
-18.5 | -1.3569 | 0.02879 | -0.08 | -47.1309
-18 | -1.334 | 0.02678 | -0.0784 | -49.8133
-17 | -1.2883 | 0.02304 | -0.0743 | -55.9158
-16.5 | -1.258 | 0.02169 | -0.0727 | -57.9991
-16 | -1.2278 | 0.0204 | -0.0709 | -60.1863
-15.5 | -1.1947 | 0.01926 | -0.0693 | -62.0301
-15 | -1.1597 | 0.01827 | -0.0678 | -63.4756
-14.5 | -1.1255 | 0.01729 | -0.066 | -65.0954
-14 | -1.0881 | 0.01645 | -0.0646 | -66.1459
-13.5 | -1.0526 | 0.01555 | -0.0628 | -67.6913
-13 | -1.0131 | 0.01484 | -0.0615 | -68.2682
-12.5 | -0.9751 | 0.01409 | -0.0598 | -69.2051
-12 | -0.936 | 0.01341 | -0.0582 | -69.7987
-11.5 | -0.8988 | 0.01266 | -0.0563 | -70.9953
-11 | -0.8591 | 0.01202 | -0.0546 | -71.4725
-10.5 | -0.8178 | 0.01145 | -0.0531 | -71.4236
-10 | -0.7763 | 0.01091 | -0.0516 | -71.1549
-9.5 | -0.7337 | 0.01043 | -0.0501 | -70.3452
-9 | -0.6904 | 0.00999 | -0.0488 | -69.1091
-8.5 | -0.6477 | 0.00956 | -0.0472 | -67.751
-8 | -0.6064 | 0.0091 | -0.0453 | -66.6374
-7.5 | -0.5638 | 0.00871 | -0.0436 | -64.7302
-7 | -0.5212 | 0.00836 | -0.0418 | -62.3445
-6.5 | -0.4786 | 0.00805 | -0.0399 | -59.4534
-6 | -0.438 | 0.00779 | -0.0374 | -56.2259
-5.5 | -0.3952 | 0.00755 | -0.0353 | -52.3444
-5 | -0.3453 | 0.00731 | -0.0347 | -47.2367
-4.5 | -0.2937 | 0.0071 | -0.0345 | -41.3662
-4 | -0.2415 | 0.00688 | -0.0343 | -35.1017
-3.5 | -0.1887 | 0.00665 | -0.0343 | -28.3759
-3 | -0.1406 | 0.00623 | -0.0334 | -22.5682
-2.5 | -0.093 | 0.00575 | -0.0324 | -16.1739
-2 | -0.0474 | 0.00513 | -0.0312 | -9.2398
-1 | 0.0438 | 0.00341 | -0.0289 | 12.8446
-0.5 | 0.1038 | 0.00329 | -0.0303 | 31.5502
0 | 0.1647 | 0.00325 | -0.0319 | 50.6769
0.5 | 0.2258 | 0.00328 | -0.0335 | 68.8415
1 | 0.2869 | 0.00333 | -0.035 | 86.1562
1.5 | 0.3479 | 0.0033 | -0.0366 | 105.4242
2 | 0.4079 | 0.00336 | -0.038 | 121.3988
2.5 | 0.4637 | 0.00364 | -0.0386 | 127.3901
3 | 0.4972 | 0.00481 | -0.0351 | 103.368
3.5 | 0.5318 | 0.00562 | -0.0317 | 94.6263
4.5 | 0.5638 | 0.00711 | -0.0172 | 79.2968
5 | 0.5759 | 0.00811 | -0.0099 | 71.0111
5.5 | 0.5952 | 0.00913 | -0.0042 | 65.1917
6 | 0.6179 | 0.01017 | 0.0005 | 60.7571
6.5 | 0.6521 | 0.01094 | 0.0033 | 59.6069
7 | 0.691 | 0.01158 | 0.0052 | 59.6718
7.5 | 0.7292 | 0.01227 | 0.0071 | 59.4295
8 | 0.7698 | 0.0129 | 0.0086 | 59.6744
8.5 | 0.8083 | 0.01361 | 0.0103 | 59.3902
9 | 0.8464 | 0.01435 | 0.012 | 58.9826
9.5 | 0.8839 | 0.01513 | 0.0137 | 58.4204
10 | 0.9231 | 0.01589 | 0.0151 | 58.0931
10.5 | 0.9591 | 0.01682 | 0.0169 | 57.0214
11 | 0.9953 | 0.01774 | 0.0185 | 56.1048
11.5 | 1.0319 | 0.01868 | 0.02 | 55.2409
12 | 1.0688 | 0.01965 | 0.0214 | 54.3919
12.5 | 1.1041 | 0.0207 | 0.0229 | 53.3382
13 | 1.1373 | 0.02188 | 0.0245 | 51.979
13.5 | 1.1706 | 0.02312 | 0.0261 | 50.6315
14 | 1.2025 | 0.02446 | 0.0276 | 49.1619
14.5 | 1.2369 | 0.02569 | 0.0288 | 48.1471
15 | 1.2668 | 0.0272 | 0.0304 | 46.5735
15.5 | 1.2996 | 0.02861 | 0.0315 | 45.4247
16 | 1.3274 | 0.03035 | 0.033 | 43.7364
16.5 | 1.3566 | 0.03203 | 0.0342 | 42.354
17 | 1.3788 | 0.03425 | 0.0359 | 40.2569
17.5 | 1.4048 | 0.03627 | 0.0371 | 38.7317
18 | 1.4293 | 0.03843 | 0.0382 | 37.1923
18.5 | 1.4521 | 0.04077 | 0.0394 | 35.6169
19 | 1.4743 | 0.04311 | 0.0405 | 34.1986
19.5 | 1.5041 | 0.04602 | 0.0391 | 32.6836
20 | 1.5695 | 0.0502 | 0.0292 | 31.2649

## 101. Re 8M Mach 0.25 (1)
BIGFOIL.COM POLAR EXPORT
NACA66-219 a=0.5
NACA66-219 a=0.5 |  |  |  | Cl Max: | 1.361 | at alpha= | 12.5 | deg
JavaFoil+Calcfoil stall+Eppler ext transition |  |  |  | L/D Max: | 98.384 | at alpha= | 4 | deg
Re: | 8000000 |  |  | Cd Min: | 0.00361 | at alpha= | -1 | deg
Mach: | 0.25 |  |  | Cl=0 at alpha= | -1.3538 | deg
|  |  |  | @ Cl=0.1, Cd= | 0.0036515
|  |  |  | @ Cl=0.4, Cd= | 0.0045532
|  |  |  | @ Cl=0.6, Cd= | 0.006201
alpha (deg) | Cl | Cd | Cm | Cl/Cd
-18.5 | -0.698 | 0.14633 | 0.01 | -4.769
-18 | -0.744 | 0.13826 | 0.01 | -5.381
-17.5 | -0.786 | 0.12975 | 0.009 | -6.057
-17 | -0.824 | 0.11992 | 0.009 | -6.874
-16.5 | -0.855 | 0.11104 | 0.009 | -7.697
-16 | -0.962 | 0.05042 | 0.012 | -19.076
-15.5 | -1.036 | 0.02854 | 0.012 | -36.29
-15 | -1.063 | 0.02452 | 0.011 | -43.343
-14.5 | -1.081 | 0.02182 | 0.01 | -49.516
-14 | -1.092 | 0.01963 | 0.008 | -55.619
-13.5 | -1.095 | 0.01834 | 0.007 | -59.718
-13 | -1.092 | 0.01752 | 0.006 | -62.301
-12.5 | -1.084 | 0.01638 | 0.005 | -66.17
-12 | -1.071 | 0.0152 | 0.003 | -70.42
-11.5 | -1.051 | 0.01437 | 0.002 | -73.154
-11 | -1.027 | 0.01377 | 0.001 | -74.57
-10.5 | -0.998 | 0.01307 | -0.001 | -76.37
-10 | -0.964 | 0.01243 | -0.002 | -77.604
-9.5 | -0.927 | 0.01185 | -0.003 | -78.206
-9 | -0.885 | 0.01122 | -0.005 | -78.918
-8.5 | -0.841 | 0.01075 | -0.006 | -78.162
-8 | -0.793 | 0.01026 | -0.007 | -77.269
-7.5 | -0.742 | 0.00978 | -0.009 | -75.874
-7 | -0.689 | 0.0094 | -0.01 | -73.3
-6.5 | -0.634 | 0.00907 | -0.011 | -69.911
-6 | -0.577 | 0.00869 | -0.013 | -66.395
-5.5 | -0.519 | 0.00842 | -0.014 | -61.606
-5 | -0.459 | 0.00814 | -0.016 | -56.402
-4.5 | -0.398 | 0.00783 | -0.017 | -50.816
-4 | -0.336 | 0.00759 | -0.019 | -44.283
-3.5 | -0.274 | 0.00737 | -0.02 | -37.105
-3 | -0.21 | 0.00714 | -0.022 | -29.474
-2.5 | -0.147 | 0.00478 | -0.023 | -30.864
-2 | -0.084 | 0.005 | -0.025 | -16.711
-1.5 | -0.019 | 0.0046 | -0.026 | -4.116
-1 | 0.046 | 0.00361 | -0.028 | 12.728
-0.5 | 0.111 | 0.00366 | -0.029 | 30.28
0 | 0.176 | 0.00369 | -0.03 | 47.594
0.5 | 0.241 | 0.004 | -0.032 | 60.209
1 | 0.304 | 0.00375 | -0.033 | 81.173
1.5 | 0.368 | 0.00435 | -0.035 | 84.568
2 | 0.431 | 0.00475 | -0.036 | 90.741
2.5 | 0.494 | 0.0052 | -0.037 | 95.16
3 | 0.557 | 0.00572 | -0.039 | 97.363
3.5 | 0.616 | 0.00638 | -0.04 | 96.64
4 | 0.677 | 0.00688 | -0.041 | 98.384
4.5 | 0.735 | 0.00966 | -0.042 | 76.12
5 | 0.795 | 0.01004 | -0.044 | 79.128
5.5 | 0.853 | 0.01046 | -0.045 | 81.513
6 | 0.91 | 0.01092 | -0.047 | 83.334
6.5 | 0.965 | 0.01139 | -0.048 | 84.717
7 | 1.019 | 0.01189 | -0.049 | 85.698
7.5 | 1.071 | 0.01242 | -0.051 | 86.205
8 | 1.12 | 0.01299 | -0.052 | 86.257
8.5 | 1.165 | 0.01354 | -0.053 | 86.04
9 | 1.207 | 0.01419 | -0.054 | 85.066
9.5 | 1.244 | 0.01487 | -0.056 | 83.665
10 | 1.277 | 0.0156 | -0.057 | 81.888
10.5 | 1.305 | 0.01636 | -0.058 | 79.809
11 | 1.328 | 0.01717 | -0.059 | 77.353
11.5 | 1.345 | 0.01806 | -0.061 | 74.47
12 | 1.356 | 0.01907 | -0.062 | 71.11
12.5 | 1.361 | 0.02016 | -0.063 | 67.503
13 | 1.359 | 0.02139 | -0.064 | 63.534
13.5 | 1.35 | 0.0227 | -0.065 | 59.468
14 | 1.334 | 0.02409 | -0.066 | 55.382
14.5 | 1.311 | 0.02564 | -0.068 | 51.145
15 | 1.282 | 0.02739 | -0.069 | 46.802
15.5 | 1.245 | 0.02946 | -0.07 | 42.273
16 | 1.203 | 0.03165 | -0.07 | 38.002
16.5 | 1.152 | 0.03487 | -0.071 | 33.039
17 | 1.094 | 0.0396 | -0.072 | 27.615
17.5 | 1.022 | 0.04805 | -0.071 | 21.266

## 102. Re 8M Mach 0.25 (2)
BIGFOIL.COM POLAR EXPORT
NACA66-219 a=0.5
NACA66-219 a=0.5 |  |  |  | Cl Max: | 1.5091 | at alpha= | 20 | deg
XFOIL ncrit=9 |  |  |  | L/D Max: | 134.609 | at alpha= | 2.5 | deg
Re: | 8000000 |  |  | Cd Min: | 0.06205 | at alpha= | 20 | deg
Mach: | 0.25 |  |  | Cl=0 at alpha= | -1.5337 | deg
|  |  |  | @ Cl=0.1, Cd= | 0.0033298
|  |  |  | @ Cl=0.4, Cd= | 0.0033684
|  |  |  | @ Cl=0.6, Cd= | 0.010797
alpha (deg) | Cl | Cd | Cm | Cl/Cd
-20 | -1.3447 | 0.0512 | -0.1002 | -26.2637
-19.5 | -1.3376 | 0.04638 | -0.1004 | -28.84
-19 | -1.3362 | 0.04147 | -0.0997 | -32.2209
-18.5 | -1.3226 | 0.03781 | -0.0984 | -34.9802
-18 | -1.3081 | 0.03449 | -0.0967 | -37.9269
-17.5 | -1.2867 | 0.03179 | -0.0949 | -40.475
-17 | -1.2701 | 0.02896 | -0.0924 | -43.857
-16.5 | -1.2468 | 0.02669 | -0.09 | -46.7141
-16 | -1.2239 | 0.0245 | -0.0872 | -49.9551
-15.5 | -1.1978 | 0.02258 | -0.0845 | -53.0469
-15 | -1.1638 | 0.02118 | -0.0822 | -54.9481
-14 | -1.094 | 0.01864 | -0.0776 | -58.691
-13.5 | -1.0575 | 0.01751 | -0.0752 | -60.3941
-13 | -1.0205 | 0.01647 | -0.0729 | -61.9611
-12.5 | -0.9799 | 0.01561 | -0.0709 | -62.7739
-12 | -0.9388 | 0.01483 | -0.0689 | -63.3041
-11.5 | -0.8981 | 0.01402 | -0.0668 | -64.0585
-11 | -0.8593 | 0.01316 | -0.0644 | -65.2964
-10.5 | -0.8183 | 0.01241 | -0.0622 | -65.9388
-10 | -0.775 | 0.01178 | -0.0604 | -65.7895
-9.5 | -0.732 | 0.01118 | -0.0585 | -65.4741
-9 | -0.6872 | 0.01066 | -0.0568 | -64.4653
-8.5 | -0.6427 | 0.01016 | -0.055 | -63.2579
-8 | -0.5986 | 0.00968 | -0.0531 | -61.8388
-7.5 | -0.5553 | 0.00919 | -0.0511 | -60.4244
-7 | -0.5109 | 0.00877 | -0.0492 | -58.2554
-6.5 | -0.4655 | 0.00839 | -0.0474 | -55.4827
-6 | -0.4201 | 0.00804 | -0.0456 | -52.2512
-5.5 | -0.377 | 0.00768 | -0.0433 | -49.0885
-5 | -0.3372 | 0.00743 | -0.0401 | -45.3836
-4.5 | -0.289 | 0.00723 | -0.0387 | -39.9723
-4 | -0.2378 | 0.00699 | -0.0379 | -34.02
-3.5 | -0.1847 | 0.00677 | -0.0375 | -27.2821
-3 | -0.1363 | 0.00637 | -0.0362 | -21.3972
-2.5 | -0.0891 | 0.00589 | -0.0348 | -15.1273
-2 | -0.0457 | 0.00521 | -0.0328 | -8.7716
-1.5 | 0.0033 | 0.00462 | -0.0319 | 0.71429
-1 | 0.0451 | 0.0034 | -0.0299 | 13.2647
-0.5 | 0.1077 | 0.00332 | -0.0314 | 32.4398
0 | 0.1707 | 0.00328 | -0.033 | 52.0427
0.5 | 0.2339 | 0.00332 | -0.0346 | 70.4518
1 | 0.2971 | 0.00336 | -0.0363 | 88.4226
1.5 | 0.3603 | 0.00333 | -0.0379 | 108.1982
2 | 0.4224 | 0.00339 | -0.0394 | 124.6018
2.5 | 0.4819 | 0.00358 | -0.0403 | 134.6089
3 | 0.5133 | 0.00479 | -0.036 | 107.1608
3.5 | 0.5424 | 0.00567 | -0.0311 | 95.6614
4 | 0.5541 | 0.00637 | -0.0225 | 86.9859
4.5 | 0.5599 | 0.00737 | -0.0133 | 75.9701
5 | 0.5659 | 0.0087 | -0.0049 | 65.046
5.5 | 0.5836 | 0.00991 | 0.001 | 58.89
6 | 0.6056 | 0.0111 | 0.006 | 54.5586
6.5 | 0.6414 | 0.01192 | 0.0087 | 53.8087
7 | 0.6821 | 0.01261 | 0.0106 | 54.092
7.5 | 0.7213 | 0.01338 | 0.0127 | 53.9088
8 | 0.7625 | 0.01411 | 0.0144 | 54.0397
9 | 0.8414 | 0.01577 | 0.0182 | 53.3545
9.5 | 0.8812 | 0.01663 | 0.0199 | 52.9886
10 | 0.9207 | 0.01754 | 0.0217 | 52.4914
10.5 | 0.9574 | 0.01862 | 0.0237 | 51.4178
11 | 0.9967 | 0.01961 | 0.0254 | 50.8261
11.5 | 1.0338 | 0.02074 | 0.0272 | 49.8457
12 | 1.0716 | 0.02185 | 0.0289 | 49.0435
12.5 | 1.1059 | 0.02322 | 0.0309 | 47.627
13 | 1.1399 | 0.02461 | 0.0329 | 46.3186
13.5 | 1.1739 | 0.02609 | 0.0348 | 44.9943
14 | 1.2094 | 0.0275 | 0.0364 | 43.9782
14.5 | 1.2413 | 0.02921 | 0.0383 | 42.4957
15 | 1.2736 | 0.03092 | 0.04 | 41.1902
15.5 | 1.3026 | 0.03293 | 0.0419 | 39.5566
16 | 1.3302 | 0.03509 | 0.0437 | 37.9082
16.5 | 1.3514 | 0.03778 | 0.0458 | 35.7702
17 | 1.3777 | 0.04023 | 0.0473 | 34.2456
17.5 | 1.4029 | 0.04288 | 0.0487 | 32.7169
18 | 1.4258 | 0.04574 | 0.05 | 31.1718
18.5 | 1.4445 | 0.04907 | 0.0512 | 29.4375
19 | 1.4599 | 0.05281 | 0.0523 | 27.6444
19.5 | 1.4721 | 0.05676 | 0.0534 | 25.9355
20 | 1.5091 | 0.06205 | 0.0481 | 24.3207

## 103. Re 8M Mach 0.50 (1)
BIGFOIL.COM POLAR EXPORT
NACA66-219 a=0.5
NACA66-219 a=0.5 |  |  |  | Cl Max: | 1.304 | at alpha= | 20 | deg
JavaFoil+Calcfoil stall+Eppler ext transition |  |  |  | L/D Max: | 94.487 | at alpha= | 3 | deg
Re: | 8000000 |  |  | Cd Min: | 0.00342 | at alpha= | -1 | deg
Mach: | 0.5 |  |  | Cl=0 at alpha= | -1.3542 | deg
|  |  |  | @ Cl=0.1, Cd= | 0.0036684
|  |  |  | @ Cl=0.4, Cd= | 0.004737
|  |  |  | @ Cl=0.6, Cd= | 0.00637
alpha (deg) | Cl | Cd | Cm | Cl/Cd
-20 | -1.061 | 0.15889 | 0.016 | -6.676
-19.5 | -1.043 | 0.13906 | 0.017 | -7.502
-19 | -1.006 | 0.14144 | 0.015 | -7.112
-18.5 | -0.974 | 0.13664 | 0.013 | -7.128
-18 | -0.944 | 0.13417 | 0.012 | -7.033
-17.5 | -0.923 | 0.13009 | 0.012 | -7.098
-17 | -0.892 | 0.12527 | 0.011 | -7.121
-16.5 | -0.86 | 0.12299 | 0.009 | -6.989
-16 | -0.83 | 0.11779 | 0.008 | -7.047
-15.5 | -0.808 | 0.11293 | 0.008 | -7.152
-15 | -0.778 | 0.10669 | 0.007 | -7.294
-14.5 | -0.748 | 0.10154 | 0.006 | -7.366
-14 | -0.724 | 0.09126 | 0.006 | -7.937
-13.5 | -0.723 | 0.06655 | 0.006 | -10.862
-13 | -0.661 | 0.09672 | 0.003 | -6.837
-12.5 | -0.633 | 0.08886 | 0.003 | -7.125
-12 | -0.607 | 0.07896 | 0.002 | -7.685
-11.5 | -0.589 | 0.06585 | 0.002 | -8.95
-11 | -0.655 | 0.0189 | 0.001 | -34.633
-10.5 | -0.624 | 0.01708 | -0.001 | -36.524
-10 | -0.492 | 0.06607 | -0.001 | -7.449
-9.5 | -0.464 | 0.06137 | -0.002 | -7.561
-9 | -0.518 | 0.01644 | -0.005 | -31.501
-8.5 | -0.754 | 0.01394 | -0.007 | -54.093
-8 | -0.779 | 0.01292 | -0.008 | -60.33
-7.5 | -0.763 | 0.01212 | -0.01 | -62.948
-7 | -0.727 | 0.0113 | -0.011 | -64.332
-6.5 | -0.68 | 0.01064 | -0.013 | -63.949
-6 | -0.626 | 0.01008 | -0.014 | -62.136
-5.5 | -0.567 | 0.00963 | -0.016 | -58.888
-5 | -0.505 | 0.0092 | -0.017 | -54.834
-4.5 | -0.439 | 0.00886 | -0.019 | -49.552
-4 | -0.372 | 0.00847 | -0.021 | -43.904
-3.5 | -0.303 | 0.00816 | -0.022 | -37.152
-3 | -0.233 | 0.00789 | -0.024 | -29.556
-2.5 | -0.163 | 0.00764 | -0.026 | -21.321
-2 | -0.093 | 0.00536 | -0.027 | -17.25
-1.5 | -0.021 | 0.00489 | -0.029 | -4.299
-1 | 0.051 | 0.00342 | -0.031 | 15.039
-0.5 | 0.124 | 0.00379 | -0.032 | 32.7
0 | 0.195 | 0.00384 | -0.034 | 50.931
0.5 | 0.267 | 0.00387 | -0.035 | 69.105
1 | 0.338 | 0.00451 | -0.037 | 74.833
1.5 | 0.409 | 0.00477 | -0.038 | 85.593
2 | 0.479 | 0.00527 | -0.04 | 90.914
2.5 | 0.549 | 0.00586 | -0.041 | 93.608
3 | 0.618 | 0.00655 | -0.043 | 94.487
3.5 | 0.683 | 0.00738 | -0.044 | 92.509
4 | 0.749 | 0.00802 | -0.046 | 93.413
4.5 | 0.813 | 0.01128 | -0.047 | 72.064
5 | 0.876 | 0.01186 | -0.049 | 73.876
5.5 | 0.938 | 0.01246 | -0.05 | 75.255
6 | 0.996 | 0.01314 | -0.052 | 75.778
6.5 | 1.05 | 0.01387 | -0.053 | 75.688
7 | 1.098 | 0.01467 | -0.055 | 74.877
7.5 | 1.14 | 0.01553 | -0.056 | 73.369
8 | 1.168 | 0.01652 | -0.057 | 70.695
8.5 | 1.169 | 0.0176 | -0.059 | 66.464
9 | 1.124 | 0.01888 | -0.06 | 59.517
9.5 | 0.616 | 0.06207 | -0.032 | 9.922
10 | 0.768 | 0.02154 | -0.063 | 35.654
10.5 | 0.8 | 0.02339 | -0.064 | 34.183
11 | 0.699 | 0.07475 | -0.034 | 9.354
11.5 | 0.865 | 0.02469 | -0.067 | 35.028
12 | 0.896 | 0.02661 | -0.068 | 33.669
12.5 | 0.926 | 0.02906 | -0.07 | 31.867
13 | 0.952 | 0.03314 | -0.07 | 28.717
13.5 | 0.852 | 0.09215 | -0.048 | 9.245
14 | 1.017 | 0.03416 | -0.073 | 29.766
14.5 | 0.946 | 0.07671 | -0.061 | 12.333
15 | 1.065 | 0.04458 | -0.074 | 23.9
15.5 | 0.985 | 0.09966 | -0.059 | 9.884
16 | 0.991 | 0.1118 | -0.053 | 8.865
16.5 | 1.149 | 0.05401 | -0.077 | 21.264
17 | 1.097 | 0.09493 | -0.068 | 11.559
17.5 | 1.07 | 0.12824 | -0.054 | 8.341
18 | 1.18 | 0.085 | -0.074 | 13.886
18.5 | 1.195 | 0.09815 | -0.073 | 12.178
19 | 1.147 | 0.14536 | -0.055 | 7.89
19.5 | 1.196 | 0.13724 | -0.064 | 8.712
20 | 1.304 | 0.09265 | -0.079 | 14.075

## 104. Re 8M Mach 0.50 (2)
BIGFOIL.COM POLAR EXPORT
NACA66-219 a=0.5
NACA66-219 a=0.5 |  |  |  | Cl Max: | 1.0797 | at alpha= | 13 | deg
XFOIL ncrit=9 |  |  |  | L/D Max: | 152.268 | at alpha= | 2.5 | deg
Re: | 8000000 |  |  | Cd Min: | 0.14845 | at alpha= | 18 | deg
Mach: | 0.5 |  |  | Cl=0 at alpha= | -1.6873 | deg
|  |  |  | @ Cl=0.1, Cd= | 0.0034904
|  |  |  | @ Cl=0.4, Cd= | 0.0035321
|  |  |  | @ Cl=0.6, Cd= | 0.016588
alpha (deg) | Cl | Cd | Cm | Cl/Cd
-16 | -0.4954 | 0.12701 | -0.0799 | -3.9005
-15.5 | -0.5096 | 0.11482 | -0.0875 | -4.4383
-15 | -0.5365 | 0.10111 | -0.096 | -5.3061
-14.5 | -0.5596 | 0.08783 | -0.1045 | -6.3714
-14 | -0.5822 | 0.07487 | -0.1135 | -7.7761
-13.5 | -0.6118 | 0.06257 | -0.1216 | -9.7778
-13 | -0.6397 | 0.05233 | -0.1265 | -12.2243
-12.5 | -0.6767 | 0.04308 | -0.128 | -15.708
-12 | -0.7129 | 0.03533 | -0.1258 | -20.1783
-11.5 | -0.7416 | 0.02896 | -0.1211 | -25.6077
-11 | -0.7622 | 0.02367 | -0.1145 | -32.2011
-10.5 | -0.7536 | 0.02036 | -0.1082 | -37.0138
-10 | -0.7333 | 0.01791 | -0.1021 | -40.9436
-9.5 | -0.7013 | 0.01615 | -0.0967 | -43.4241
-9 | -0.6612 | 0.01482 | -0.0922 | -44.6154
-8.5 | -0.6176 | 0.01371 | -0.0881 | -45.0474
-8 | -0.5699 | 0.01278 | -0.0846 | -44.5931
-7.5 | -0.5196 | 0.012 | -0.0816 | -43.3
-7 | -0.4724 | 0.01117 | -0.0782 | -42.2919
-6.5 | -0.4213 | 0.01051 | -0.0756 | -40.0856
-6 | -0.3695 | 0.00991 | -0.0732 | -37.2856
-5.5 | -0.3175 | 0.00936 | -0.0709 | -33.9209
-5 | -0.2661 | 0.00884 | -0.0686 | -30.1018
-4.5 | -0.2142 | 0.00837 | -0.0665 | -25.5914
-4 | -0.1625 | 0.00794 | -0.0643 | -20.466
-3.5 | -0.1113 | 0.00754 | -0.0622 | -14.7613
-3 | -0.0674 | 0.00706 | -0.0587 | -9.5467
-2.5 | -0.0538 | 0.00643 | -0.0491 | -8.367
-2 | -0.0262 | 0.0056 | -0.0425 | -4.6786
-1.5 | 0.0157 | 0.00482 | -0.0387 | 3.2573
-1 | 0.0529 | 0.00351 | -0.0342 | 15.0712
-0.5 | 0.1251 | 0.00348 | -0.0361 | 35.9483
0 | 0.1974 | 0.00346 | -0.0379 | 57.052
0.5 | 0.2697 | 0.0035 | -0.0398 | 77.0571
1 | 0.3427 | 0.00354 | -0.0417 | 96.8079
1.5 | 0.4156 | 0.00353 | -0.0437 | 117.7337
2 | 0.4869 | 0.00358 | -0.0452 | 136.0056
2.5 | 0.5573 | 0.00366 | -0.0465 | 152.2678
3 | 0.5911 | 0.00459 | -0.0407 | 128.78
3.5 | 0.563 | 0.00585 | -0.023 | 96.2393
4 | 0.5425 | 0.00769 | -0.0084 | 70.5462
4.5 | 0.5316 | 0.00981 | 0.0033 | 54.1896
5 | 0.5411 | 0.01157 | 0.0114 | 46.7675
5.5 | 0.5428 | 0.0137 | 0.0201 | 39.6204
6 | 0.5587 | 0.01557 | 0.0265 | 35.8831
6.5 | 0.6017 | 0.01663 | 0.0292 | 36.1816
7 | 0.6479 | 0.01763 | 0.0315 | 36.7499
7.5 | 0.6933 | 0.01871 | 0.0339 | 37.0551
8 | 0.7394 | 0.01983 | 0.0363 | 37.2869
8.5 | 0.7843 | 0.02108 | 0.0389 | 37.2059
9 | 0.8292 | 0.02239 | 0.0415 | 37.0344
9.5 | 0.8734 | 0.0238 | 0.0442 | 36.6975
10 | 0.9144 | 0.02546 | 0.0473 | 35.9152
10.5 | 0.9566 | 0.02711 | 0.0503 | 35.2859
11 | 0.9957 | 0.02904 | 0.0536 | 34.2872
11.5 | 1.0305 | 0.03133 | 0.0572 | 32.8918
12 | 1.0594 | 0.03408 | 0.0611 | 31.0857
12.5 | 1.0761 | 0.03774 | 0.0654 | 28.5135
13 | 1.0797 | 0.04246 | 0.0695 | 25.4286
13.5 | 1.0715 | 0.04836 | 0.0731 | 22.1567
14 | 1.0488 | 0.05594 | 0.0753 | 18.7487
14.5 | 1.0244 | 0.06456 | 0.0755 | 15.8674
15 | 0.9955 | 0.07458 | 0.0734 | 13.3481
15.5 | 0.9691 | 0.0855 | 0.0691 | 11.3345
16 | 0.9397 | 0.09772 | 0.0628 | 9.6163
16.5 | 0.9124 | 0.11051 | 0.0551 | 8.2563
17 | 0.8923 | 0.1231 | 0.0471 | 7.2486
17.5 | 0.872 | 0.13616 | 0.0385 | 6.4042
18 | 0.8586 | 0.14845 | 0.0306 | 5.7838

## 105. Re 10M Mach 0.00 (1)
BIGFOIL.COM POLAR EXPORT
NACA66-219 a=0.5
NACA66-219 a=0.5 |  |  |  | Cl Max: | 1.459 | at alpha= | 15 | deg
JavaFoil+Calcfoil stall+Eppler ext transition |  |  |  | L/D Max: | 96.537 | at alpha= | 4 | deg
Re: | 10000000 |  |  | Cd Min: | 0.00397 | at alpha= | 0 | deg
Mach: | 0 |  |  | Cl=0 at alpha= | -1.3548 | deg
|  |  |  | @ Cl=0.1, Cd= | 0.0044944
|  |  |  | @ Cl=0.4, Cd= | 0.0048979
|  |  |  | @ Cl=0.6, Cd= | 0.0063269
alpha (deg) | Cl | Cd | Cm | Cl/Cd
-20 | -1.068 | 0.0861 | 0.018 | -12.403
-19.5 | -1.123 | 0.05796 | 0.019 | -19.37
-19 | -1.188 | 0.03331 | 0.019 | -35.658
-18.5 | -1.205 | 0.03028 | 0.018 | -39.795
-18 | -1.22 | 0.0278 | 0.017 | -43.863
-17.5 | -1.231 | 0.02569 | 0.016 | -47.909
-17 | -1.239 | 0.02357 | 0.015 | -52.548
-16.5 | -1.238 | 0.02248 | 0.014 | -55.081
-16 | -1.236 | 0.02101 | 0.013 | -58.84
-15.5 | -1.232 | 0.01964 | 0.012 | -62.716
-15 | -1.223 | 0.01868 | 0.011 | -65.468
-14.5 | -1.212 | 0.01759 | 0.009 | -68.916
-14 | -1.197 | 0.01658 | 0.008 | -72.244
-13.5 | -1.18 | 0.01569 | 0.007 | -75.18
-13 | -1.158 | 0.01484 | 0.006 | -78.041
-12.5 | -1.134 | 0.01414 | 0.005 | -80.189
-12 | -1.106 | 0.01344 | 0.003 | -82.324
-11.5 | -1.075 | 0.01274 | 0.002 | -84.397
-11 | -1.041 | 0.01222 | 0.001 | -85.16
-10.5 | -1.004 | 0.01165 | 0 | -86.142
-10 | -0.964 | 0.01113 | -0.002 | -86.608
-9.5 | -0.921 | 0.01064 | -0.003 | -86.543
-9 | -0.876 | 0.01025 | -0.004 | -85.476
-8.5 | -0.828 | 0.00975 | -0.006 | -84.939
-8 | -0.779 | 0.00938 | -0.007 | -83.023
-7.5 | -0.727 | 0.00898 | -0.008 | -80.984
-7 | -0.674 | 0.00867 | -0.01 | -77.717
-6.5 | -0.619 | 0.00839 | -0.011 | -73.754
-6 | -0.563 | 0.00808 | -0.013 | -69.646
-5.5 | -0.505 | 0.0078 | -0.014 | -64.732
-5 | -0.447 | 0.00757 | -0.015 | -59.026
-4.5 | -0.387 | 0.00733 | -0.017 | -52.795
-4 | -0.327 | 0.00712 | -0.018 | -45.933
-3.5 | -0.266 | 0.00693 | -0.019 | -38.401
-3 | -0.204 | 0.00672 | -0.021 | -30.41
-2.5 | -0.143 | 0.00539 | -0.022 | -26.613
-2 | -0.081 | 0.00514 | -0.024 | -15.735
-1.5 | -0.018 | 0.00481 | -0.025 | -3.807
-1 | 0.044 | 0.00453 | -0.027 | 9.83
-0.5 | 0.107 | 0.00449 | -0.028 | 23.917
0 | 0.17 | 0.00397 | -0.029 | 42.83
0.5 | 0.233 | 0.00414 | -0.031 | 56.27
1 | 0.295 | 0.00404 | -0.032 | 73.08
1.5 | 0.357 | 0.00463 | -0.033 | 77.061
2 | 0.418 | 0.00501 | -0.035 | 83.356
2.5 | 0.479 | 0.00546 | -0.036 | 87.725
3 | 0.54 | 0.00591 | -0.037 | 91.432
3.5 | 0.598 | 0.00631 | -0.039 | 94.801
4 | 0.657 | 0.00681 | -0.04 | 96.537
4.5 | 0.715 | 0.00892 | -0.041 | 80.107
5 | 0.773 | 0.00926 | -0.043 | 83.474
5.5 | 0.83 | 0.00962 | -0.044 | 86.266
6 | 0.886 | 0.01 | -0.045 | 88.579
6.5 | 0.941 | 0.01042 | -0.047 | 90.32
7 | 0.994 | 0.01083 | -0.048 | 91.8
7.5 | 1.047 | 0.01128 | -0.049 | 92.796
8 | 1.097 | 0.01176 | -0.05 | 93.258
8.5 | 1.144 | 0.01224 | -0.052 | 93.454
9 | 1.188 | 0.01277 | -0.053 | 93.009
9.5 | 1.23 | 0.01334 | -0.054 | 92.233
10 | 1.269 | 0.01385 | -0.055 | 91.641
10.5 | 1.304 | 0.01454 | -0.057 | 89.697
11 | 1.336 | 0.01516 | -0.058 | 88.131
11.5 | 1.365 | 0.01592 | -0.059 | 85.722
12 | 1.39 | 0.01664 | -0.06 | 83.527
12.5 | 1.411 | 0.01743 | -0.061 | 80.966
13 | 1.428 | 0.01828 | -0.062 | 78.127
13.5 | 1.442 | 0.01924 | -0.064 | 74.912
14 | 1.451 | 0.02027 | -0.065 | 71.591
14.5 | 1.457 | 0.02138 | -0.066 | 68.157
15 | 1.459 | 0.02245 | -0.067 | 64.981
15.5 | 1.457 | 0.02365 | -0.068 | 61.616
16 | 1.452 | 0.02491 | -0.069 | 58.31
16.5 | 1.444 | 0.02623 | -0.07 | 55.044
17 | 1.432 | 0.02801 | -0.071 | 51.115
17.5 | 1.415 | 0.02972 | -0.072 | 47.625
18 | 1.393 | 0.03147 | -0.073 | 44.274
18.5 | 1.368 | 0.03365 | -0.074 | 40.658
19 | 1.341 | 0.03574 | -0.074 | 37.522
19.5 | 1.312 | 0.03809 | -0.075 | 34.441
20 | 1.279 | 0.04191 | -0.076 | 30.511

## 106. Re 10M Mach 0.00 (2)
BIGFOIL.COM POLAR EXPORT
NACA66-219 a=0.5
NACA66-219 a=0.5 |  |  |  | Cl Max: | 1.548 | at alpha= | 20 | deg
XFOIL ncrit=9 |  |  |  | L/D Max: | 123.07 | at alpha= | 2 | deg
Re: | 10000000 |  |  | Cd Min: | 0.04488 | at alpha= | 20 | deg
Mach: | 0 |  |  | Cl=0 at alpha= | -99 | deg
|  |  |  | @ Cl=0.1, Cd= | 0.00312
|  |  |  | @ Cl=0.4, Cd= | 0.00328
|  |  |  | @ Cl=0.6, Cd= | 0.0088974
alpha (deg) | Cl | Cd | Cm | Cl/Cd
0 | 0.1641 | 0.00312 | -0.0318 | 52.5962
0.5 | 0.2248 | 0.0031 | -0.0333 | 72.5161
1 | 0.2858 | 0.00311 | -0.035 | 91.8971
1.5 | 0.3461 | 0.00317 | -0.0365 | 109.1798
2 | 0.4049 | 0.00329 | -0.0377 | 123.0699
2.5 | 0.4478 | 0.00415 | -0.036 | 107.9036
3 | 0.4836 | 0.00508 | -0.033 | 95.1969
3.5 | 0.5204 | 0.00575 | -0.03 | 90.5043
4 | 0.5504 | 0.0064 | -0.0257 | 86
4.5 | 0.5561 | 0.00712 | -0.0163 | 78.1039
5 | 0.5754 | 0.00798 | -0.0103 | 72.1053
5.5 | 0.5991 | 0.00887 | -0.0055 | 67.5423
6 | 0.627 | 0.00972 | -0.0015 | 64.5062
6.5 | 0.6645 | 0.01032 | 0.0007 | 64.3895
7 | 0.7052 | 0.01086 | 0.0023 | 64.9355
7.5 | 0.7434 | 0.0115 | 0.0042 | 64.6435
8 | 0.7837 | 0.01209 | 0.0057 | 64.8222
8.5 | 0.8219 | 0.01279 | 0.0075 | 64.2611
9 | 0.8604 | 0.01349 | 0.0091 | 63.7806
9.5 | 0.899 | 0.01418 | 0.0106 | 63.3992
10 | 0.9364 | 0.01494 | 0.0123 | 62.6774
10.5 | 0.9726 | 0.01579 | 0.014 | 61.5959
11 | 1.0101 | 0.01662 | 0.0154 | 60.7762
11.5 | 1.047 | 0.0175 | 0.0169 | 59.8286
12 | 1.0834 | 0.01839 | 0.0183 | 58.9125
12.5 | 1.1174 | 0.01947 | 0.0199 | 57.3909
13 | 1.1517 | 0.02053 | 0.0214 | 56.0984
13.5 | 1.1839 | 0.02173 | 0.023 | 54.4823
14 | 1.2199 | 0.02278 | 0.0241 | 53.5514
14.5 | 1.2514 | 0.02409 | 0.0256 | 51.9469
15 | 1.2845 | 0.02534 | 0.0268 | 50.6906
15.5 | 1.3145 | 0.0268 | 0.0282 | 49.0485
16 | 1.3442 | 0.02832 | 0.0295 | 47.4647
16.5 | 1.3704 | 0.0301 | 0.031 | 45.5282
17 | 1.3989 | 0.03177 | 0.0322 | 44.0321
17.5 | 1.4245 | 0.03368 | 0.0334 | 42.2951
18.5 | 1.4761 | 0.03763 | 0.0355 | 39.2267
19 | 1.5011 | 0.03966 | 0.0364 | 37.8492
19.5 | 1.5196 | 0.04222 | 0.0376 | 35.9924
20 | 1.548 | 0.04488 | 0.0366 | 34.492

## 107. Re 10M Mach 0.10 (1)
BIGFOIL.COM POLAR EXPORT
NACA66-219 a=0.5
NACA66-219 a=0.5 |  |  |  | Cl Max: | 1.442 | at alpha= | 14.5 | deg
JavaFoil+Calcfoil stall+Eppler ext transition |  |  |  | L/D Max: | 96.192 | at alpha= | 4 | deg
Re: | 10000000 |  |  | Cd Min: | 0.00395 | at alpha= | 0 | deg
Mach: | 0.1 |  |  | Cl=0 at alpha= | -1.3571 | deg
|  |  |  | @ Cl=0.1, Cd= | 0.0044589
|  |  |  | @ Cl=0.4, Cd= | 0.0049181
|  |  |  | @ Cl=0.6, Cd= | 0.0063428
alpha (deg) | Cl | Cd | Cm | Cl/Cd
-20 | -0.989 | 0.11466 | 0.017 | -8.621
-19.5 | -1.024 | 0.09546 | 0.017 | -10.722
-19 | -1.137 | 0.0373 | 0.019 | -30.467
-18.5 | -1.161 | 0.03244 | 0.018 | -35.801
-18 | -1.181 | 0.02937 | 0.017 | -40.209
-17.5 | -1.189 | 0.02944 | 0.016 | -40.4
-17 | -1.206 | 0.02557 | 0.015 | -47.168
-16.5 | -1.212 | 0.02326 | 0.014 | -52.119
-16 | -1.214 | 0.02169 | 0.013 | -55.968
-15.5 | -1.214 | 0.01993 | 0.012 | -60.881
-15 | -1.207 | 0.01914 | 0.011 | -63.052
-14.5 | -1.199 | 0.01799 | 0.009 | -66.614
-14 | -1.188 | 0.01654 | 0.008 | -71.802
-13.5 | -1.171 | 0.01597 | 0.007 | -73.354
-13 | -1.152 | 0.01514 | 0.006 | -76.059
-12.5 | -1.129 | 0.01433 | 0.005 | -78.777
-12 | -1.103 | 0.01346 | 0.003 | -81.976
-11.5 | -1.073 | 0.01289 | 0.002 | -83.242
-11 | -1.04 | 0.01235 | 0.001 | -84.208
-10.5 | -1.004 | 0.01178 | -0.001 | -85.236
-10 | -0.965 | 0.01123 | -0.002 | -85.93
-9.5 | -0.923 | 0.01076 | -0.003 | -85.72
-9 | -0.878 | 0.01032 | -0.004 | -85.094
-8.5 | -0.831 | 0.00986 | -0.006 | -84.289
-8 | -0.781 | 0.00947 | -0.007 | -82.476
-7.5 | -0.73 | 0.00902 | -0.008 | -80.883
-7 | -0.677 | 0.00871 | -0.01 | -77.674
-6.5 | -0.621 | 0.00843 | -0.011 | -73.76
-6 | -0.565 | 0.00812 | -0.013 | -69.567
-5.5 | -0.507 | 0.00786 | -0.014 | -64.535
-5 | -0.449 | 0.0076 | -0.015 | -59.017
-4.5 | -0.389 | 0.00736 | -0.017 | -52.851
-4 | -0.328 | 0.00714 | -0.018 | -46.006
-3.5 | -0.267 | 0.00694 | -0.02 | -38.476
-3 | -0.205 | 0.00677 | -0.021 | -30.359
-2.5 | -0.144 | 0.00543 | -0.023 | -26.525
-2 | -0.081 | 0.0052 | -0.024 | -15.629
-1.5 | -0.018 | 0.00487 | -0.025 | -3.784
-1 | 0.045 | 0.00452 | -0.027 | 9.884
-0.5 | 0.108 | 0.00445 | -0.028 | 24.223
0 | 0.171 | 0.00395 | -0.03 | 43.307
0.5 | 0.234 | 0.00414 | -0.031 | 56.531
1 | 0.296 | 0.00406 | -0.032 | 73.011
1.5 | 0.358 | 0.00462 | -0.034 | 77.548
2 | 0.42 | 0.00506 | -0.035 | 83.031
2.5 | 0.481 | 0.00547 | -0.036 | 87.962
3 | 0.543 | 0.00593 | -0.038 | 91.473
3.5 | 0.601 | 0.00635 | -0.039 | 94.669
4 | 0.66 | 0.00687 | -0.04 | 96.192
4.5 | 0.718 | 0.00899 | -0.041 | 79.877
5 | 0.776 | 0.0093 | -0.043 | 83.439
5.5 | 0.833 | 0.0097 | -0.044 | 85.958
6 | 0.89 | 0.01009 | -0.045 | 88.203
6.5 | 0.945 | 0.01049 | -0.047 | 90.07
7 | 0.999 | 0.01093 | -0.048 | 91.325
7.5 | 1.051 | 0.01137 | -0.049 | 92.423
8 | 1.101 | 0.01188 | -0.051 | 92.664
8.5 | 1.148 | 0.01238 | -0.052 | 92.707
9 | 1.192 | 0.01289 | -0.053 | 92.405
9.5 | 1.233 | 0.01347 | -0.054 | 91.536
10 | 1.271 | 0.01399 | -0.056 | 90.836
10.5 | 1.306 | 0.0147 | -0.057 | 88.794
11 | 1.337 | 0.01536 | -0.058 | 87.016
11.5 | 1.364 | 0.01613 | -0.059 | 84.581
12 | 1.387 | 0.01686 | -0.06 | 82.283
12.5 | 1.407 | 0.01773 | -0.062 | 79.311
13 | 1.422 | 0.01855 | -0.063 | 76.625
13.5 | 1.433 | 0.01955 | -0.064 | 73.272
14 | 1.44 | 0.02063 | -0.065 | 69.767
14.5 | 1.442 | 0.02175 | -0.066 | 66.308
15 | 1.441 | 0.02289 | -0.067 | 62.943
15.5 | 1.436 | 0.02414 | -0.068 | 59.47
16 | 1.426 | 0.02587 | -0.069 | 55.124
16.5 | 1.414 | 0.0272 | -0.07 | 51.981
17 | 1.398 | 0.02877 | -0.071 | 48.592
17.5 | 1.377 | 0.03061 | -0.072 | 44.993
18 | 1.35 | 0.03253 | -0.073 | 41.506
18.5 | 1.32 | 0.03482 | -0.074 | 37.909
19 | 1.288 | 0.03728 | -0.075 | 34.536
19.5 | 1.253 | 0.0399 | -0.075 | 31.404

## 108. Re 10M Mach 0.10 (2)
BIGFOIL.COM POLAR EXPORT
NACA66-219 a=0.5
NACA66-219 a=0.5 |  |  |  | Cl Max: | 1.5432 | at alpha= | 20 | deg
XFOIL ncrit=9 |  |  |  | L/D Max: | 123.921 | at alpha= | 2 | deg
Re: | 10000000 |  |  | Cd Min: | 0.04646 | at alpha= | 20 | deg
Mach: | 0.1 |  |  | Cl=0 at alpha= | -1.5592 | deg
|  |  |  | @ Cl=0.1, Cd= | 0.0031975
|  |  |  | @ Cl=0.4, Cd= | 0.0032757
|  |  |  | @ Cl=0.6, Cd= | 0.0090636
alpha (deg) | Cl | Cd | Cm | Cl/Cd
-20 | -1.4638 | 0.03243 | -0.0815 | -45.1372
-19.5 | -1.442 | 0.03024 | -0.0802 | -47.6852
-19 | -1.4148 | 0.02846 | -0.0791 | -49.7119
-18.5 | -1.3874 | 0.02676 | -0.0778 | -51.846
-18 | -1.3628 | 0.02496 | -0.0761 | -54.5994
-17.5 | -1.3317 | 0.02359 | -0.0748 | -56.4519
-17 | -1.303 | 0.02215 | -0.0731 | -58.8262
-16.5 | -1.2757 | 0.02067 | -0.0711 | -61.7175
-16 | -1.2438 | 0.01947 | -0.0694 | -63.8829
-15.5 | -1.2129 | 0.01828 | -0.0674 | -66.3512
-15 | -1.1781 | 0.01731 | -0.0658 | -68.0589
-14.5 | -1.1428 | 0.01638 | -0.0641 | -69.768
-14 | -1.1065 | 0.01552 | -0.0624 | -71.2951
-13.5 | -1.0688 | 0.01474 | -0.0608 | -72.5102
-13 | -1.0308 | 0.01402 | -0.0592 | -73.5235
-12.5 | -0.991 | 0.01336 | -0.0577 | -74.1766
-12 | -0.951 | 0.01274 | -0.0562 | -74.6468
-11.5 | -0.9102 | 0.01213 | -0.0547 | -75.0371
-11 | -0.8711 | 0.01148 | -0.0529 | -75.8798
-10.5 | -0.831 | 0.01089 | -0.0511 | -76.3085
-10 | -0.7891 | 0.01039 | -0.0496 | -75.948
-9.5 | -0.7472 | 0.00991 | -0.048 | -75.3986
-9 | -0.7045 | 0.00949 | -0.0465 | -74.236
-8.5 | -0.6613 | 0.0091 | -0.0449 | -72.6703
-8 | -0.6176 | 0.00874 | -0.0434 | -70.6636
-7.5 | -0.5755 | 0.00835 | -0.0416 | -68.9222
-7 | -0.5341 | 0.00797 | -0.0394 | -67.0138
-6.5 | -0.4934 | 0.00766 | -0.037 | -64.4125
-6 | -0.4522 | 0.00747 | -0.0346 | -60.5355
-5.5 | -0.4025 | 0.00725 | -0.0339 | -55.5172
-5 | -0.352 | 0.00701 | -0.0335 | -50.214
-4.5 | -0.2994 | 0.00681 | -0.0334 | -43.9648
-4 | -0.2465 | 0.0066 | -0.0334 | -37.3485
-3.5 | -0.1927 | 0.00641 | -0.0335 | -30.0624
-3 | -0.1412 | 0.00613 | -0.0333 | -23.0343
-2.5 | -0.0914 | 0.00573 | -0.0327 | -15.9511
-2 | -0.0439 | 0.00515 | -0.0318 | -8.5243
-1.5 | 0.0059 | 0.00459 | -0.0314 | 1.2854
-1 | 0.0576 | 0.00406 | -0.0313 | 14.1872
-0.5 | 0.1043 | 0.00311 | -0.0304 | 33.537
0 | 0.1652 | 0.00313 | -0.032 | 52.7796
0.5 | 0.2262 | 0.0031 | -0.0336 | 72.9677
1 | 0.2876 | 0.00311 | -0.0352 | 92.4759
1.5 | 0.3484 | 0.00318 | -0.0367 | 109.5597
2 | 0.4077 | 0.00329 | -0.038 | 123.921
2.5 | 0.451 | 0.00413 | -0.0363 | 109.201
3 | 0.4859 | 0.00509 | -0.033 | 95.4617
3.5 | 0.5219 | 0.00577 | -0.0298 | 90.4506
4 | 0.5504 | 0.0064 | -0.0251 | 86
4.5 | 0.5543 | 0.00719 | -0.0154 | 77.0932
5 | 0.5734 | 0.00807 | -0.0094 | 71.0533
5.5 | 0.5973 | 0.00898 | -0.0045 | 66.5145
6 | 0.6254 | 0.00985 | -0.0006 | 63.4924
6.5 | 0.6629 | 0.01048 | 0.0017 | 63.2538
7 | 0.7027 | 0.01106 | 0.0035 | 63.5353
7.5 | 0.7426 | 0.01167 | 0.0052 | 63.6332
8 | 0.782 | 0.01231 | 0.0069 | 63.5256
8.5 | 0.8213 | 0.01299 | 0.0085 | 63.2256
9 | 0.8595 | 0.01373 | 0.0103 | 62.6001
9.5 | 0.899 | 0.01442 | 0.0117 | 62.344
10 | 0.9356 | 0.01524 | 0.0135 | 61.3911
10.5 | 0.9733 | 0.01606 | 0.0152 | 60.604
11 | 1.0097 | 0.01697 | 0.0168 | 59.4991
11.5 | 1.0481 | 0.01782 | 0.0181 | 58.8159
12 | 1.0825 | 0.01885 | 0.0199 | 57.4271
12.5 | 1.1185 | 0.01986 | 0.0213 | 56.3192
13 | 1.1506 | 0.02109 | 0.0232 | 54.5567
13.5 | 1.1859 | 0.02217 | 0.0245 | 53.4912
14 | 1.2202 | 0.02337 | 0.0259 | 52.2122
14.5 | 1.2535 | 0.02463 | 0.0273 | 50.8932
15 | 1.2858 | 0.02597 | 0.0286 | 49.511
15.5 | 1.3162 | 0.02748 | 0.0301 | 47.8967
16 | 1.3454 | 0.02909 | 0.0315 | 46.2496
16.5 | 1.3711 | 0.03097 | 0.0332 | 44.2719
17.5 | 1.4267 | 0.03462 | 0.0356 | 41.2103
18 | 1.453 | 0.03664 | 0.0367 | 39.6561
19 | 1.4994 | 0.04122 | 0.0389 | 36.3755
19.5 | 1.5201 | 0.0437 | 0.04 | 34.7849
20 | 1.5432 | 0.04646 | 0.0401 | 33.2157

## 109. Re 10M Mach 0.25 (1)
BIGFOIL.COM POLAR EXPORT
NACA66-219 a=0.5
NACA66-219 a=0.5 |  |  |  | Cl Max: | 1.363 | at alpha= | 12.5 | deg
JavaFoil+Calcfoil stall+Eppler ext transition |  |  |  | L/D Max: | 95.308 | at alpha= | 4 | deg
Re: | 10000000 |  |  | Cd Min: | 0.00388 | at alpha= | 0.5 | deg
Mach: | 0.25 |  |  | Cl=0 at alpha= | -1.3538 | deg
|  |  |  | @ Cl=0.1, Cd= | 0.0045635
|  |  |  | @ Cl=0.4, Cd= | 0.0049466
|  |  |  | @ Cl=0.6, Cd= | 0.006428
alpha (deg) | Cl | Cd | Cm | Cl/Cd
-18.5 | -0.699 | 0.14427 | 0.011 | -4.847
-18 | -0.746 | 0.13361 | 0.01 | -5.584
-17.5 | -0.788 | 0.1265 | 0.01 | -6.232
-17 | -0.828 | 0.11506 | 0.01 | -7.199
-16.5 | -0.862 | 0.10379 | 0.01 | -8.305
-16 | -1.006 | 0.03214 | 0.013 | -31.297
-15.5 | -1.043 | 0.02561 | 0.012 | -40.743
-15 | -1.067 | 0.0228 | 0.011 | -46.795
-14.5 | -1.081 | 0.02136 | 0.01 | -50.59
-14 | -1.094 | 0.01873 | 0.008 | -58.392
-13.5 | -1.097 | 0.01752 | 0.007 | -62.63
-13 | -1.094 | 0.01672 | 0.006 | -65.394
-12.5 | -1.085 | 0.01576 | 0.005 | -68.873
-12 | -1.072 | 0.01459 | 0.003 | -73.486
-11.5 | -1.053 | 0.01384 | 0.002 | -76.074
-11 | -1.028 | 0.01327 | 0.001 | -77.486
-10.5 | -0.999 | 0.01259 | -0.001 | -79.363
-10 | -0.966 | 0.01194 | -0.002 | -80.851
-9.5 | -0.928 | 0.01135 | -0.003 | -81.777
-9 | -0.886 | 0.01078 | -0.005 | -82.249
-8.5 | -0.842 | 0.01033 | -0.006 | -81.465
-8 | -0.794 | 0.00987 | -0.007 | -80.393
-7.5 | -0.743 | 0.00941 | -0.009 | -78.945
-7 | -0.69 | 0.00904 | -0.01 | -76.296
-6.5 | -0.635 | 0.00871 | -0.011 | -72.875
-6 | -0.578 | 0.00837 | -0.013 | -69.063
-5.5 | -0.519 | 0.00808 | -0.014 | -64.305
-5 | -0.459 | 0.00782 | -0.016 | -58.763
-4.5 | -0.399 | 0.00753 | -0.017 | -52.91
-4 | -0.337 | 0.0073 | -0.019 | -46.109
-3.5 | -0.274 | 0.00708 | -0.02 | -38.691
-3 | -0.211 | 0.0069 | -0.022 | -30.537
-2.5 | -0.148 | 0.00487 | -0.023 | -30.274
-2 | -0.084 | 0.00529 | -0.025 | -15.796
-1.5 | -0.019 | 0.00493 | -0.026 | -3.834
-1 | 0.046 | 0.00463 | -0.028 | 9.929
-0.5 | 0.111 | 0.00455 | -0.029 | 24.365
0 | 0.176 | 0.00402 | -0.03 | 43.757
0.5 | 0.24 | 0.00388 | -0.032 | 61.871
1 | 0.304 | 0.00434 | -0.033 | 69.943
1.5 | 0.367 | 0.00473 | -0.035 | 77.699
2 | 0.431 | 0.00515 | -0.036 | 83.639
2.5 | 0.494 | 0.00563 | -0.037 | 87.719
3 | 0.557 | 0.0061 | -0.039 | 91.262
3.5 | 0.616 | 0.00655 | -0.04 | 94.142
4 | 0.677 | 0.00711 | -0.041 | 95.308
4.5 | 0.736 | 0.0093 | -0.043 | 79.115
5 | 0.795 | 0.00964 | -0.044 | 82.478
5.5 | 0.854 | 0.01007 | -0.045 | 84.738
6 | 0.911 | 0.01049 | -0.047 | 86.856
6.5 | 0.966 | 0.01096 | -0.048 | 88.141
7 | 1.02 | 0.01144 | -0.049 | 89.191
7.5 | 1.072 | 0.01194 | -0.051 | 89.783
8 | 1.122 | 0.01247 | -0.052 | 89.961
8.5 | 1.167 | 0.01302 | -0.053 | 89.643
9 | 1.208 | 0.01365 | -0.055 | 88.535
9.5 | 1.246 | 0.01429 | -0.056 | 87.202
10 | 1.279 | 0.01497 | -0.057 | 85.423
10.5 | 1.307 | 0.01568 | -0.058 | 83.345
11 | 1.33 | 0.01654 | -0.06 | 80.407
11.5 | 1.347 | 0.0174 | -0.061 | 77.401
12 | 1.358 | 0.01831 | -0.062 | 74.16
12.5 | 1.363 | 0.01934 | -0.063 | 70.455
13 | 1.36 | 0.02063 | -0.064 | 65.92
13.5 | 1.352 | 0.0218 | -0.065 | 61.988
14 | 1.336 | 0.02316 | -0.067 | 57.683
14.5 | 1.313 | 0.02465 | -0.068 | 53.262
15 | 1.284 | 0.02622 | -0.069 | 48.975
15.5 | 1.247 | 0.02816 | -0.07 | 44.303
16 | 1.204 | 0.03076 | -0.071 | 39.138
16.5 | 1.154 | 0.03337 | -0.071 | 34.596
17 | 1.098 | 0.03696 | -0.072 | 29.713
17.5 | 1.03 | 0.04341 | -0.072 | 23.72

## 110. Re 10M Mach 0.25 (2)
BIGFOIL.COM POLAR EXPORT
NACA66-219 a=0.5
NACA66-219 a=0.5 |  |  |  | Cl Max: | 1.5166 | at alpha= | 20 | deg
XFOIL ncrit=9 |  |  |  | L/D Max: | 128.061 | at alpha= | 2 | deg
Re: | 10000000 |  |  | Cd Min: | 0.05821 | at alpha= | 20 | deg
Mach: | 0.25 |  |  | Cl=0 at alpha= | -1.5874 | deg
|  |  |  | @ Cl=0.1, Cd= | 0.0032848
|  |  |  | @ Cl=0.4, Cd= | 0.0032634
|  |  |  | @ Cl=0.6, Cd= | 0.010264
alpha (deg) | Cl | Cd | Cm | Cl/Cd
-20 | -1.4083 | 0.04558 | -0.1007 | -30.8973
-19.5 | -1.4009 | 0.04118 | -0.0999 | -34.0189
-19 | -1.3869 | 0.03757 | -0.0987 | -36.9151
-18 | -1.3507 | 0.03156 | -0.095 | -42.7978
-17.5 | -1.3273 | 0.02915 | -0.0928 | -45.5334
-17 | -1.3056 | 0.02675 | -0.0903 | -48.8075
-16.5 | -1.2744 | 0.02499 | -0.0882 | -50.9964
-16 | -1.2455 | 0.02321 | -0.0857 | -53.6622
-15.5 | -1.2145 | 0.02163 | -0.0832 | -56.1489
-15 | -1.1855 | 0.02002 | -0.0803 | -59.2158
-14.5 | -1.1506 | 0.01873 | -0.0779 | -61.4309
-14 | -1.1147 | 0.01757 | -0.0755 | -63.4434
-13.5 | -1.0774 | 0.01653 | -0.0731 | -65.1785
-13 | -1.0383 | 0.01561 | -0.0709 | -66.5151
-12.5 | -0.9989 | 0.01474 | -0.0686 | -67.768
-12 | -0.956 | 0.01401 | -0.0668 | -68.237
-11.5 | -0.9153 | 0.01322 | -0.0646 | -69.236
-11 | -0.8721 | 0.01256 | -0.0628 | -69.4347
-10.5 | -0.8302 | 0.01188 | -0.0607 | -69.8822
-10 | -0.789 | 0.01121 | -0.0584 | -70.3836
-9.5 | -0.7453 | 0.01064 | -0.0565 | -70.047
-9 | -0.7014 | 0.01013 | -0.0546 | -69.2399
-8.5 | -0.657 | 0.00965 | -0.0528 | -68.0829
-8 | -0.6114 | 0.00921 | -0.0511 | -66.3844
-7.5 | -0.5658 | 0.0088 | -0.0494 | -64.2955
-7 | -0.5223 | 0.00835 | -0.0473 | -62.5509
-6.5 | -0.4777 | 0.00797 | -0.0453 | -59.9373
-6 | -0.4333 | 0.00763 | -0.0432 | -56.789
-5.5 | -0.3905 | 0.00735 | -0.0407 | -53.1293
-5 | -0.3483 | 0.00715 | -0.038 | -48.7133
-4.5 | -0.297 | 0.00692 | -0.0372 | -42.9191
-4 | -0.2439 | 0.00672 | -0.0367 | -36.2946
-3.5 | -0.1898 | 0.00653 | -0.0365 | -29.0658
-3 | -0.1368 | 0.00628 | -0.0362 | -21.7834
-2.5 | -0.0881 | 0.00582 | -0.035 | -15.1375
-2 | -0.0411 | 0.00522 | -0.0336 | -7.8736
-1.5 | 0.0087 | 0.00464 | -0.0329 | 1.875
-1 | 0.06 | 0.00404 | -0.0324 | 14.8515
-0.5 | 0.1082 | 0.00313 | -0.0315 | 34.5687
0 | 0.1713 | 0.00316 | -0.0331 | 54.2089
0.5 | 0.2344 | 0.00313 | -0.0348 | 74.8882
1 | 0.2981 | 0.00313 | -0.0365 | 95.2396
1.5 | 0.3609 | 0.0032 | -0.0381 | 112.7812
2 | 0.4226 | 0.0033 | -0.0394 | 128.0606
2.5 | 0.469 | 0.00403 | -0.0379 | 116.3772
3 | 0.4998 | 0.00509 | -0.0335 | 98.1925
3.5 | 0.5301 | 0.00582 | -0.0288 | 91.0825
4 | 0.5397 | 0.00647 | -0.0197 | 83.4158
4.5 | 0.5493 | 0.00748 | -0.0114 | 73.4358
5 | 0.5634 | 0.00864 | -0.0045 | 65.2083
5.5 | 0.5857 | 0.00973 | 0.0008 | 60.1953
6 | 0.6133 | 0.01076 | 0.0049 | 56.9981
6.5 | 0.6531 | 0.01142 | 0.0071 | 57.1891
7 | 0.694 | 0.01207 | 0.009 | 57.4979
7.5 | 0.7342 | 0.01278 | 0.011 | 57.4491
8 | 0.7759 | 0.01346 | 0.0127 | 57.6449
8.5 | 0.8144 | 0.0143 | 0.0147 | 56.951
9 | 0.856 | 0.01505 | 0.0164 | 56.8771
9.5 | 0.8944 | 0.01596 | 0.0183 | 56.0401
10 | 0.934 | 0.01684 | 0.0201 | 55.4632
10.5 | 0.9721 | 0.01782 | 0.0221 | 54.5511
11 | 1.0115 | 0.01878 | 0.0238 | 53.8605
11.5 | 1.0491 | 0.01988 | 0.0256 | 52.7716
12 | 1.0847 | 0.02109 | 0.0277 | 51.432
12.5 | 1.1204 | 0.02233 | 0.0296 | 50.1747
13 | 1.1566 | 0.02362 | 0.0314 | 48.967
13.5 | 1.1931 | 0.0249 | 0.0331 | 47.9157
14 | 1.2265 | 0.02642 | 0.035 | 46.4232
14.5 | 1.261 | 0.02792 | 0.0368 | 45.1648
15 | 1.2909 | 0.02976 | 0.0388 | 43.377
15.5 | 1.3216 | 0.03162 | 0.0406 | 41.7963
16 | 1.3481 | 0.03378 | 0.0427 | 39.9082
16.5 | 1.3758 | 0.03602 | 0.0444 | 38.1954
17 | 1.4053 | 0.03815 | 0.0459 | 36.8362
17.5 | 1.4292 | 0.04081 | 0.0475 | 35.0208
18 | 1.4527 | 0.0436 | 0.049 | 33.3188
18.5 | 1.4749 | 0.04657 | 0.0502 | 31.6706
19 | 1.4929 | 0.04999 | 0.0514 | 29.864
19.5 | 1.5059 | 0.05399 | 0.0524 | 27.8922
20 | 1.5166 | 0.05821 | 0.0533 | 26.0539

## 111. Re 10M Mach 0.50 (1)
BIGFOIL.COM POLAR EXPORT
NACA66-219 a=0.5
NACA66-219 a=0.5 |  |  |  | Cl Max: | 1.245 | at alpha= | 18 | deg
JavaFoil+Calcfoil stall+Eppler ext transition |  |  |  | L/D Max: | 90.882 | at alpha= | 3.5 | deg
Re: | 10000000 |  |  | Cd Min: | 0.00418 | at alpha= | 0 | deg
Mach: | 0.5 |  |  | Cl=0 at alpha= | -1.3542 | deg
|  |  |  | @ Cl=0.1, Cd= | 0.0043248
|  |  |  | @ Cl=0.4, Cd= | 0.0051037
|  |  |  | @ Cl=0.6, Cd= | 0.0068006
alpha (deg) | Cl | Cd | Cm | Cl/Cd
-20 | -1.061 | 0.16251 | 0.016 | -6.527
-19.5 | -1.052 | 0.12972 | 0.017 | -8.106
-19 | -1.012 | 0.13419 | 0.015 | -7.539
-18.5 | -0.978 | 0.13116 | 0.014 | -7.459
-18 | -0.944 | 0.13048 | 0.012 | -7.238
-17.5 | -0.927 | 0.12496 | 0.013 | -7.414
-17 | -0.896 | 0.11993 | 0.011 | -7.47
-16.5 | -0.862 | 0.11954 | 0.01 | -7.212
-16 | -0.831 | 0.11552 | 0.008 | -7.19
-15.5 | -0.809 | 0.11109 | 0.008 | -7.284
-15 | -0.782 | 0.10272 | 0.008 | -7.609
-14.5 | -0.752 | 0.09681 | 0.007 | -7.771
-14 | -0.752 | 0.07025 | 0.007 | -10.705
-13.5 | -0.811 | 0.02504 | 0.008 | -32.397
-13 | -0.661 | 0.09484 | 0.004 | -6.973
-12.5 | -0.633 | 0.08697 | 0.003 | -7.282
-12 | -0.609 | 0.07696 | 0.002 | -7.914
-11.5 | -0.683 | 0.02084 | 0.002 | -32.765
-11 | -0.656 | 0.01799 | 0.001 | -36.472
-10.5 | -0.625 | 0.01638 | -0.001 | -38.141
-10 | -0.492 | 0.06522 | -0.001 | -7.55
-9.5 | -0.464 | 0.06016 | -0.002 | -7.718
-9 | -0.515 | 0.01682 | -0.005 | -30.601
-8.5 | -0.755 | 0.01339 | -0.007 | -56.419
-8 | -0.78 | 0.01238 | -0.008 | -63.026
-7.5 | -0.764 | 0.01163 | -0.01 | -65.665
-7 | -0.728 | 0.01085 | -0.011 | -67.11
-6.5 | -0.681 | 0.01021 | -0.013 | -66.727
-6 | -0.627 | 0.0097 | -0.014 | -64.677
-5.5 | -0.568 | 0.00923 | -0.016 | -61.549
-5 | -0.505 | 0.00883 | -0.018 | -57.216
-4.5 | -0.44 | 0.00851 | -0.019 | -51.658
-4 | -0.372 | 0.00813 | -0.021 | -45.771
-3.5 | -0.303 | 0.00784 | -0.022 | -38.689
-3 | -0.234 | 0.00762 | -0.024 | -30.652
-2.5 | -0.163 | 0.00738 | -0.026 | -22.09
-2 | -0.092 | 0.00563 | -0.027 | -16.434
-1.5 | -0.021 | 0.00525 | -0.029 | -4.006
-1 | 0.051 | 0.0046 | -0.031 | 11.128
-0.5 | 0.124 | 0.00419 | -0.032 | 29.581
0 | 0.195 | 0.00418 | -0.034 | 46.617
0.5 | 0.266 | 0.00439 | -0.035 | 60.706
1 | 0.338 | 0.00459 | -0.037 | 73.605
1.5 | 0.408 | 0.00517 | -0.038 | 78.952
2 | 0.478 | 0.00572 | -0.04 | 83.682
2.5 | 0.548 | 0.00634 | -0.041 | 86.487
3 | 0.618 | 0.00696 | -0.043 | 88.87
3.5 | 0.683 | 0.00751 | -0.044 | 90.882
4 | 0.748 | 0.01039 | -0.046 | 71.987
4.5 | 0.814 | 0.01085 | -0.047 | 75.027
5 | 0.877 | 0.01142 | -0.049 | 76.863
5.5 | 0.939 | 0.012 | -0.05 | 78.201
6 | 0.997 | 0.01261 | -0.052 | 79.061
6.5 | 1.051 | 0.01333 | -0.053 | 78.844
7 | 1.1 | 0.0141 | -0.055 | 78
7.5 | 1.141 | 0.01493 | -0.056 | 76.402
8 | 1.169 | 0.01585 | -0.058 | 73.758
8.5 | 1.171 | 0.01694 | -0.059 | 69.128
9 | 1.125 | 0.01818 | -0.06 | 61.886
9.5 | 0.729 | 0.02151 | -0.061 | 33.901
10 | 0.769 | 0.02083 | -0.063 | 36.915
10.5 | 0.801 | 0.02251 | -0.064 | 35.572
11 | 0.701 | 0.0734 | -0.036 | 9.552
11.5 | 0.866 | 0.02372 | -0.067 | 36.492
12 | 0.897 | 0.0255 | -0.069 | 35.181
12.5 | 0.927 | 0.02786 | -0.07 | 33.29
13 | 0.955 | 0.03129 | -0.071 | 30.527
13.5 | 0.967 | 0.04099 | -0.07 | 23.586
14 | 1.02 | 0.0324 | -0.073 | 31.483
14.5 | 1.044 | 0.03725 | -0.074 | 28.021
15 | 1.072 | 0.04129 | -0.075 | 25.95
15.5 | 1.037 | 0.07063 | -0.069 | 14.68
16 | 1.127 | 0.04575 | -0.077 | 24.629
16.5 | 1.159 | 0.04777 | -0.078 | 24.271
17 | 1.161 | 0.0632 | -0.076 | 18.367
17.5 | 1.142 | 0.08318 | -0.072 | 13.732
18 | 1.245 | 0.05526 | -0.081 | 22.538
18.5 | 1.199 | 0.09601 | -0.073 | 12.487
19 | 1.152 | 0.15927 | -0.057 | 7.232
19.5 | 1.184 | 0.16153 | -0.06 | 7.331
20 | 1.219 | 0.16176 | -0.063 | 7.536

## 112. Re 10M Mach 0.50 (2)
BIGFOIL.COM POLAR EXPORT
NACA66-219 a=0.5
NACA66-219 a=0.5 |  |  |  | Cl Max: | 1.0998 | at alpha= | 12.5 | deg
XFOIL ncrit=9 |  |  |  | L/D Max: | 142.536 | at alpha= | 2 | deg
Re: | 10000000 |  |  | Cd Min: | 0.13289 | at alpha= | 17.5 | deg
Mach: | 0.5 |  |  | Cl=0 at alpha= | -1.7887 | deg
|  |  |  | @ Cl=0.1, Cd= | 0.0035489
|  |  |  | @ Cl=0.4, Cd= | 0.0033156
|  |  |  | @ Cl=0.6, Cd= | 0.015674
alpha (deg) | Cl | Cd | Cm | Cl/Cd
-16 | -0.5314 | 0.1209 | -0.0841 | -4.3954
-15.5 | -0.5476 | 0.10871 | -0.0918 | -5.0373
-15 | -0.5719 | 0.09566 | -0.1 | -5.9785
-14.5 | -0.59 | 0.08308 | -0.1084 | -7.1016
-14 | -0.6107 | 0.07086 | -0.1169 | -8.6184
-13.5 | -0.6402 | 0.05921 | -0.1242 | -10.8124
-13 | -0.6664 | 0.04964 | -0.1279 | -13.4247
-12.5 | -0.7024 | 0.04092 | -0.1284 | -17.1652
-12 | -0.7341 | 0.03378 | -0.1257 | -21.7318
-11.5 | -0.7606 | 0.02775 | -0.1205 | -27.409
-11 | -0.7792 | 0.0227 | -0.1136 | -34.326
-10.5 | -0.7768 | 0.01925 | -0.1065 | -40.3532
-10 | -0.7584 | 0.01684 | -0.0999 | -45.0356
-9.5 | -0.7247 | 0.01518 | -0.0945 | -47.7404
-9 | -0.6812 | 0.01398 | -0.0901 | -48.7268
-8.5 | -0.634 | 0.01299 | -0.0863 | -48.8068
-8 | -0.5861 | 0.0121 | -0.0827 | -48.438
-7.5 | -0.5343 | 0.01137 | -0.0798 | -46.9921
-7 | -0.4832 | 0.01068 | -0.0769 | -45.2434
-6.5 | -0.4338 | 0.00999 | -0.074 | -43.4234
-6 | -0.3816 | 0.00943 | -0.0715 | -40.4666
-5.5 | -0.3293 | 0.00891 | -0.0692 | -36.9585
-5 | -0.2765 | 0.00845 | -0.0671 | -32.7219
-4.5 | -0.2257 | 0.00797 | -0.0647 | -28.3187
-4 | -0.1733 | 0.00759 | -0.0626 | -22.8327
-3.5 | -0.1224 | 0.0072 | -0.0603 | -17
-3 | -0.074 | 0.0068 | -0.0575 | -10.8824
-2.5 | -0.0502 | 0.0063 | -0.0498 | -7.9683
-2 | -0.0191 | 0.00554 | -0.0437 | -3.4477
-1.5 | 0.0261 | 0.00489 | -0.0405 | 5.3374
-1 | 0.0684 | 0.0039 | -0.037 | 17.5385
-0.5 | 0.126 | 0.00326 | -0.0362 | 38.6503
0 | 0.1985 | 0.0033 | -0.0381 | 60.1515
0.5 | 0.2712 | 0.00327 | -0.0401 | 82.9358
1 | 0.3447 | 0.00327 | -0.0422 | 105.4128
1.5 | 0.4174 | 0.00333 | -0.044 | 125.3453
2 | 0.4889 | 0.00343 | -0.0456 | 142.5364
4 | 0.5215 | 0.00804 | -0.0049 | 64.8632
4.5 | 0.5212 | 0.0099 | 0.005 | 52.6465
5 | 0.5311 | 0.01166 | 0.013 | 45.5489
5.5 | 0.5412 | 0.01353 | 0.0206 | 40
6 | 0.5678 | 0.01506 | 0.0256 | 37.7025
6.5 | 0.615 | 0.01596 | 0.0278 | 38.5338
7 | 0.6596 | 0.01704 | 0.0303 | 38.7089
7.5 | 0.7078 | 0.01801 | 0.0324 | 39.3004
8 | 0.7518 | 0.0192 | 0.0351 | 39.1562
8.5 | 0.7992 | 0.02031 | 0.0375 | 39.3501
9 | 0.8431 | 0.02164 | 0.0403 | 38.9603
9.5 | 0.887 | 0.02302 | 0.0432 | 38.5317
10 | 0.931 | 0.02452 | 0.046 | 37.969
10.5 | 0.9751 | 0.0261 | 0.049 | 37.3602
11 | 1.0152 | 0.02796 | 0.0524 | 36.309
11.5 | 1.0534 | 0.03001 | 0.056 | 35.1016
12 | 1.0807 | 0.03277 | 0.0602 | 32.9783
12.5 | 1.0998 | 0.03623 | 0.0646 | 30.3561
13.5 | 1.0893 | 0.04697 | 0.0731 | 23.1914
14 | 1.069 | 0.0542 | 0.0757 | 19.7232
14.5 | 1.0459 | 0.06252 | 0.0763 | 16.729
15 | 1.0176 | 0.07229 | 0.0746 | 14.0766
15.5 | 0.9929 | 0.08276 | 0.0709 | 11.9973
16 | 0.9635 | 0.09468 | 0.065 | 10.1764
16.5 | 0.9365 | 0.10726 | 0.0577 | 8.7311
17 | 0.913 | 0.12008 | 0.0496 | 7.6033
17.5 | 0.8933 | 0.13289 | 0.0412 | 6.7221

## 113. Re 12M Mach 0.00 (1)
BIGFOIL.COM POLAR EXPORT
NACA66-219 a=0.5
NACA66-219 a=0.5 |  |  |  | Cl Max: | 1.46 | at alpha= | 15 | deg
JavaFoil+Calcfoil stall+Eppler ext transition |  |  |  | L/D Max: | 96.449 | at alpha= | 8.5 | deg
Re: | 12000000 |  |  | Cd Min: | 0.00407 | at alpha= | 0.5 | deg
Mach: | 0 |  |  | Cl=0 at alpha= | -1.3548 | deg
|  |  |  | @ Cl=0.1, Cd= | 0.0049722
|  |  |  | @ Cl=0.4, Cd= | 0.0051826
|  |  |  | @ Cl=0.6, Cd= | 0.0065133
alpha (deg) | Cl | Cd | Cm | Cl/Cd
-20 | -1.103 | 0.06252 | 0.02 | -17.635
-19.5 | -1.157 | 0.04159 | 0.02 | -27.813
-19 | -1.19 | 0.03192 | 0.019 | -37.28
-18.5 | -1.208 | 0.02867 | 0.018 | -42.15
-18 | -1.222 | 0.02645 | 0.017 | -46.205
-17.5 | -1.233 | 0.02452 | 0.016 | -50.299
-17 | -1.24 | 0.02277 | 0.015 | -54.464
-16.5 | -1.24 | 0.02153 | 0.014 | -57.606
-16 | -1.238 | 0.02017 | 0.013 | -61.394
-15.5 | -1.233 | 0.01898 | 0.012 | -64.971
-15 | -1.225 | 0.01792 | 0.011 | -68.34
-14.5 | -1.214 | 0.01691 | 0.009 | -71.77
-14 | -1.199 | 0.01601 | 0.008 | -74.886
-13.5 | -1.181 | 0.01511 | 0.007 | -78.163
-13 | -1.16 | 0.01435 | 0.006 | -80.805
-12.5 | -1.135 | 0.01362 | 0.005 | -83.343
-12 | -1.107 | 0.013 | 0.003 | -85.152
-11.5 | -1.076 | 0.0123 | 0.002 | -87.456
-11 | -1.042 | 0.0118 | 0.001 | -88.327
-10.5 | -1.005 | 0.0113 | 0 | -88.901
-10 | -0.965 | 0.01075 | -0.002 | -89.787
-9.5 | -0.922 | 0.0103 | -0.003 | -89.477
-9 | -0.877 | 0.00992 | -0.004 | -88.367
-8.5 | -0.829 | 0.00948 | -0.006 | -87.466
-8 | -0.78 | 0.0091 | -0.007 | -85.681
-7.5 | -0.728 | 0.00871 | -0.008 | -83.568
-7 | -0.675 | 0.0084 | -0.01 | -80.332
-6.5 | -0.62 | 0.00808 | -0.011 | -76.676
-6 | -0.563 | 0.00781 | -0.013 | -72.091
-5.5 | -0.506 | 0.00757 | -0.014 | -66.808
-5 | -0.447 | 0.00734 | -0.015 | -60.873
-4.5 | -0.388 | 0.00712 | -0.017 | -54.403
-4 | -0.327 | 0.00692 | -0.018 | -47.252
-3.5 | -0.266 | 0.00674 | -0.02 | -39.488
-3 | -0.205 | 0.00658 | -0.021 | -31.124
-2.5 | -0.143 | 0.00557 | -0.022 | -25.727
-2 | -0.081 | 0.00522 | -0.024 | -15.491
-1.5 | -0.018 | 0.005 | -0.025 | -3.662
-1 | 0.044 | 0.00507 | -0.027 | 8.778
-0.5 | 0.107 | 0.00496 | -0.028 | 21.623
0 | 0.17 | 0.00478 | -0.029 | 35.566
0.5 | 0.233 | 0.00407 | -0.031 | 57.151
1 | 0.294 | 0.00458 | -0.032 | 64.197
1.5 | 0.356 | 0.00492 | -0.033 | 72.433
2 | 0.418 | 0.00529 | -0.035 | 78.894
2.5 | 0.479 | 0.00568 | -0.036 | 84.265
3 | 0.54 | 0.00601 | -0.037 | 89.846
3.5 | 0.598 | 0.0065 | -0.039 | 92.093
4 | 0.658 | 0.0069 | -0.04 | 95.369
4.5 | 0.715 | 0.00865 | -0.041 | 82.706
5 | 0.773 | 0.00897 | -0.043 | 86.201
5.5 | 0.831 | 0.00933 | -0.044 | 89.065
6 | 0.887 | 0.00969 | -0.045 | 91.498
6.5 | 0.942 | 0.01009 | -0.047 | 93.346
7 | 0.995 | 0.01051 | -0.048 | 94.71
7.5 | 1.048 | 0.01094 | -0.049 | 95.773
8 | 1.098 | 0.01139 | -0.05 | 96.406
8.5 | 1.145 | 0.01187 | -0.052 | 96.449
9 | 1.189 | 0.01234 | -0.053 | 96.415
9.5 | 1.231 | 0.01289 | -0.054 | 95.511
10 | 1.27 | 0.01344 | -0.055 | 94.464
10.5 | 1.306 | 0.01406 | -0.057 | 92.874
11 | 1.338 | 0.01466 | -0.058 | 91.279
11.5 | 1.366 | 0.01538 | -0.059 | 88.816
12 | 1.391 | 0.01607 | -0.06 | 86.573
12.5 | 1.412 | 0.01687 | -0.061 | 83.74
13 | 1.43 | 0.01774 | -0.063 | 80.61
13.5 | 1.443 | 0.01867 | -0.064 | 77.287
14 | 1.453 | 0.01968 | -0.065 | 73.81
14.5 | 1.458 | 0.02061 | -0.066 | 70.751
15 | 1.46 | 0.0218 | -0.067 | 66.966
15.5 | 1.459 | 0.02283 | -0.068 | 63.893
16 | 1.454 | 0.02404 | -0.069 | 60.487
16.5 | 1.445 | 0.02559 | -0.07 | 56.47
17 | 1.433 | 0.02699 | -0.071 | 53.105
17.5 | 1.417 | 0.02865 | -0.072 | 49.459
18 | 1.395 | 0.03044 | -0.073 | 45.82
18.5 | 1.369 | 0.0327 | -0.074 | 41.872
19 | 1.343 | 0.0343 | -0.075 | 39.15
19.5 | 1.314 | 0.03655 | -0.075 | 35.946
20 | 1.281 | 0.04007 | -0.076 | 31.974

## 114. Re 12M Mach 0.00 (2)
BIGFOIL.COM POLAR EXPORT
NACA66-219 a=0.5
NACA66-219 a=0.5 |  |  |  | Cl Max: | 1.558 | at alpha= | 20 | deg
XFOIL ncrit=9 |  |  |  | L/D Max: | 113.508 | at alpha= | 1.5 | deg
Re: | 12000000 |  |  | Cd Min: | 0.04327 | at alpha= | 20 | deg
Mach: | 0 |  |  | Cl=0 at alpha= | -1.5802 | deg
|  |  |  | @ Cl=0.1, Cd= | 0.0032011
|  |  |  | @ Cl=0.4, Cd= | 0.0036099
|  |  |  | @ Cl=0.6, Cd= | 0.008769
alpha (deg) | Cl | Cd | Cm | Cl/Cd
-20 | -1.487 | 0.0294 | -0.0764 | -50.5782
-19.5 | -1.463 | 0.02753 | -0.0752 | -53.142
-19 | -1.4349 | 0.02597 | -0.074 | -55.2522
-18.5 | -1.4072 | 0.02445 | -0.0727 | -57.5542
-18 | -1.3801 | 0.02294 | -0.0712 | -60.1613
-17.5 | -1.3481 | 0.02176 | -0.07 | -61.9531
-17 | -1.3188 | 0.02044 | -0.0683 | -64.5205
-16.5 | -1.2857 | 0.01937 | -0.067 | -66.3758
-16 | -1.255 | 0.01822 | -0.0652 | -68.8804
-15.5 | -1.2241 | 0.01713 | -0.0632 | -71.4594
-15 | -1.1884 | 0.01625 | -0.0618 | -73.1323
-14.5 | -1.1545 | 0.01534 | -0.06 | -75.2608
-14 | -1.1171 | 0.01459 | -0.0585 | -76.5661
-13.5 | -1.0805 | 0.01385 | -0.0569 | -78.0144
-13 | -1.0411 | 0.01321 | -0.0555 | -78.8115
-12.5 | -1.0023 | 0.01256 | -0.054 | -79.801
-12 | -0.9616 | 0.012 | -0.0526 | -80.1333
-11.5 | -0.9212 | 0.01143 | -0.0512 | -80.5949
-11 | -0.8807 | 0.0109 | -0.0496 | -80.7982
-10.5 | -0.8403 | 0.01036 | -0.048 | -81.11
-10 | -0.7993 | 0.00988 | -0.0464 | -80.9008
-9.5 | -0.7582 | 0.00943 | -0.0447 | -80.403
-9 | -0.7159 | 0.00903 | -0.0431 | -79.2802
-8.5 | -0.6729 | 0.00865 | -0.0416 | -77.7919
-7.5 | -0.5871 | 0.00798 | -0.0383 | -73.5714
-7 | -0.548 | 0.00763 | -0.0357 | -71.8218
-6.5 | -0.5087 | 0.00742 | -0.033 | -68.558
-6 | -0.4596 | 0.00719 | -0.0323 | -63.9221
-5.5 | -0.4085 | 0.00699 | -0.032 | -58.4406
-5 | -0.3568 | 0.00677 | -0.0319 | -52.7031
-4.5 | -0.3041 | 0.00658 | -0.0319 | -46.2158
-4 | -0.2504 | 0.0064 | -0.0321 | -39.125
-3.5 | -0.1962 | 0.00623 | -0.0324 | -31.4928
-3 | -0.1425 | 0.00599 | -0.0327 | -23.7896
-2.5 | -0.0918 | 0.00559 | -0.0323 | -16.4222
-2 | -0.0419 | 0.00511 | -0.0319 | -8.1996
-1.5 | 0.008 | 0.00459 | -0.0315 | 1.7429
-1 | 0.0619 | 0.00425 | -0.0319 | 14.5647
-0.5 | 0.1044 | 0.00308 | -0.0304 | 33.8961
0 | 0.1645 | 0.00298 | -0.0318 | 55.2013
0.5 | 0.2256 | 0.00299 | -0.0335 | 75.4515
1 | 0.2857 | 0.00302 | -0.035 | 94.6026
1.5 | 0.3462 | 0.00305 | -0.0365 | 113.5082
2 | 0.3981 | 0.00357 | -0.0365 | 111.5126
3 | 0.4772 | 0.00523 | -0.0318 | 91.2428
3.5 | 0.5159 | 0.0058 | -0.0292 | 88.9483
4 | 0.5436 | 0.00643 | -0.0243 | 84.5412
4.5 | 0.5522 | 0.00712 | -0.0156 | 77.5562
5 | 0.5769 | 0.00785 | -0.0106 | 73.4904
5.5 | 0.5995 | 0.00876 | -0.0055 | 68.4361
6 | 0.635 | 0.0094 | -0.0028 | 67.5532
6.5 | 0.6753 | 0.00992 | -0.001 | 68.0746
7 | 0.7141 | 0.0105 | 0.0009 | 68.0095
7.5 | 0.7539 | 0.01106 | 0.0026 | 68.1646
8 | 0.7941 | 0.01164 | 0.0042 | 68.2216
8.5 | 0.8318 | 0.01232 | 0.0061 | 67.5162
9 | 0.8721 | 0.01294 | 0.0075 | 67.3957
9.5 | 0.9089 | 0.0137 | 0.0093 | 66.3431
10 | 0.9477 | 0.01441 | 0.0108 | 65.7668
10.5 | 0.9839 | 0.01523 | 0.0125 | 64.6028
11 | 1.0224 | 0.01598 | 0.0139 | 63.98
11.5 | 1.0582 | 0.0169 | 0.0155 | 62.6154
12 | 1.0941 | 0.01782 | 0.017 | 61.3973
12.5 | 1.1281 | 0.01885 | 0.0187 | 59.8462
13 | 1.1633 | 0.01986 | 0.0201 | 58.575
13.5 | 1.1981 | 0.02092 | 0.0215 | 57.2706
14 | 1.2319 | 0.02203 | 0.0229 | 55.9192
14.5 | 1.2666 | 0.02316 | 0.024 | 54.6891
15 | 1.2966 | 0.02455 | 0.0256 | 52.8147
15.5 | 1.3295 | 0.02582 | 0.0268 | 51.4911
16 | 1.3553 | 0.02754 | 0.0286 | 49.2121
16.5 | 1.3862 | 0.029 | 0.0297 | 47.8
17 | 1.4139 | 0.0307 | 0.031 | 46.0554
17.5 | 1.4436 | 0.0323 | 0.032 | 44.6935
18 | 1.4683 | 0.03428 | 0.0332 | 42.8326
18.5 | 1.4961 | 0.0361 | 0.0341 | 41.4432
19 | 1.5177 | 0.0384 | 0.0353 | 39.5234
19.5 | 1.5363 | 0.04096 | 0.0365 | 37.5073
20 | 1.558 | 0.04327 | 0.0375 | 36.0065

## 115. Re 12M Mach 0.10 (1)
BIGFOIL.COM POLAR EXPORT
NACA66-219 a=0.5
NACA66-219 a=0.5 |  |  |  | Cl Max: | 1.444 | at alpha= | 14.5 | deg
JavaFoil+Calcfoil stall+Eppler ext transition |  |  |  | L/D Max: | 95.949 | at alpha= | 8 | deg
Re: | 12000000 |  |  | Cd Min: | 0.00406 | at alpha= | 0.5 | deg
Mach: | 0.1 |  |  | Cl=0 at alpha= | -1.3571 | deg
|  |  |  | @ Cl=0.1, Cd= | 0.0049978
|  |  |  | @ Cl=0.4, Cd= | 0.0052045
|  |  |  | @ Cl=0.6, Cd= | 0.0065117
alpha (deg) | Cl | Cd | Cm | Cl/Cd
-20 | -1.006 | 0.09812 | 0.018 | -10.256
-19.5 | -1.053 | 0.07332 | 0.018 | -14.359
-19 | -1.141 | 0.03466 | 0.019 | -32.928
-18.5 | -1.164 | 0.0311 | 0.018 | -37.42
-18 | -1.184 | 0.0278 | 0.017 | -42.597
-17.5 | -1.194 | 0.02766 | 0.016 | -43.158
-17 | -1.209 | 0.02434 | 0.015 | -49.659
-16.5 | -1.214 | 0.02249 | 0.014 | -53.983
-16 | -1.216 | 0.02077 | 0.013 | -58.532
-15.5 | -1.215 | 0.01914 | 0.012 | -63.508
-15 | -1.208 | 0.0185 | 0.011 | -65.324
-14.5 | -1.2 | 0.01729 | 0.009 | -69.417
-14 | -1.189 | 0.01607 | 0.008 | -73.975
-13.5 | -1.173 | 0.01537 | 0.007 | -76.276
-13 | -1.153 | 0.01459 | 0.006 | -79.035
-12.5 | -1.13 | 0.01388 | 0.005 | -81.458
-12 | -1.104 | 0.013 | 0.003 | -84.973
-11.5 | -1.074 | 0.01243 | 0.002 | -86.44
-11 | -1.041 | 0.01196 | 0.001 | -87.044
-10.5 | -1.005 | 0.01141 | -0.001 | -88.069
-10 | -0.966 | 0.01089 | -0.002 | -88.641
-9.5 | -0.924 | 0.01042 | -0.003 | -88.631
-9 | -0.879 | 0.00999 | -0.004 | -87.979
-8.5 | -0.832 | 0.00957 | -0.006 | -86.934
-8 | -0.782 | 0.00918 | -0.007 | -85.225
-7.5 | -0.731 | 0.00875 | -0.008 | -83.468
-7 | -0.677 | 0.00843 | -0.01 | -80.291
-6.5 | -0.622 | 0.00814 | -0.011 | -76.407
-6 | -0.566 | 0.00787 | -0.013 | -71.871
-5.5 | -0.508 | 0.0076 | -0.014 | -66.803
-5 | -0.449 | 0.00737 | -0.015 | -60.912
-4.5 | -0.389 | 0.00715 | -0.017 | -54.48
-4 | -0.329 | 0.00697 | -0.018 | -47.155
-3.5 | -0.267 | 0.00676 | -0.02 | -39.583
-3 | -0.206 | 0.00658 | -0.021 | -31.259
-2.5 | -0.144 | 0.00562 | -0.023 | -25.634
-2 | -0.081 | 0.00522 | -0.024 | -15.568
-1.5 | -0.018 | 0.005 | -0.025 | -3.682
-1 | 0.045 | 0.00512 | -0.027 | 8.73
-0.5 | 0.108 | 0.00498 | -0.028 | 21.662
0 | 0.171 | 0.0048 | -0.03 | 35.61
0.5 | 0.234 | 0.00406 | -0.031 | 57.555
1 | 0.296 | 0.00461 | -0.032 | 64.147
1.5 | 0.358 | 0.00492 | -0.034 | 72.782
2 | 0.42 | 0.00534 | -0.035 | 78.593
2.5 | 0.481 | 0.00569 | -0.036 | 84.532
3 | 0.543 | 0.00604 | -0.038 | 89.945
3.5 | 0.601 | 0.00652 | -0.039 | 92.242
4 | 0.661 | 0.00695 | -0.04 | 95.039
4.5 | 0.719 | 0.00872 | -0.042 | 82.404
5 | 0.777 | 0.00902 | -0.043 | 86.095
5.5 | 0.834 | 0.0094 | -0.044 | 88.742
6 | 0.891 | 0.00977 | -0.045 | 91.178
6.5 | 0.946 | 0.01018 | -0.047 | 92.908
7 | 0.999 | 0.01059 | -0.048 | 94.394
7.5 | 1.052 | 0.01103 | -0.049 | 95.387
8 | 1.102 | 0.01148 | -0.051 | 95.949
8.5 | 1.149 | 0.01198 | -0.052 | 95.898
9 | 1.193 | 0.01247 | -0.053 | 95.646
9.5 | 1.234 | 0.01302 | -0.054 | 94.794
10 | 1.272 | 0.01359 | -0.056 | 93.619
10.5 | 1.307 | 0.01422 | -0.057 | 91.926
11 | 1.338 | 0.0149 | -0.058 | 89.773
11.5 | 1.365 | 0.01558 | -0.059 | 87.64
12 | 1.389 | 0.01629 | -0.061 | 85.265
12.5 | 1.408 | 0.01711 | -0.062 | 82.289
13 | 1.423 | 0.018 | -0.063 | 79.047
13.5 | 1.434 | 0.01897 | -0.064 | 75.583
14 | 1.441 | 0.02001 | -0.065 | 71.997
14.5 | 1.444 | 0.02101 | -0.066 | 68.715
15 | 1.442 | 0.02226 | -0.067 | 64.776
15.5 | 1.437 | 0.0233 | -0.068 | 61.674
16 | 1.428 | 0.02495 | -0.069 | 57.21
16.5 | 1.415 | 0.02622 | -0.07 | 53.981
17 | 1.4 | 0.02775 | -0.071 | 50.434
17.5 | 1.379 | 0.02948 | -0.072 | 46.771
18 | 1.352 | 0.03143 | -0.073 | 43.013
18.5 | 1.322 | 0.03343 | -0.074 | 39.541
19 | 1.29 | 0.03574 | -0.075 | 36.086
19.5 | 1.255 | 0.0386 | -0.076 | 32.51

## 116. Re 12M Mach 0.10 (2)
BIGFOIL.COM POLAR EXPORT
NACA66-219 a=0.5
NACA66-219 a=0.5 |  |  |  | Cl Max: | 1.5549 | at alpha= | 20 | deg
XFOIL ncrit=9 |  |  |  | L/D Max: | 114.262 | at alpha= | 1.5 | deg
Re: | 12000000 |  |  | Cd Min: | 0.04519 | at alpha= | 20 | deg
Mach: | 0.1 |  |  | Cl=0 at alpha= | -1.5852 | deg
|  |  |  | @ Cl=0.1, Cd= | 0.0032092
|  |  |  | @ Cl=0.4, Cd= | 0.0035395
|  |  |  | @ Cl=0.6, Cd= | 0.0089283
alpha (deg) | Cl | Cd | Cm | Cl/Cd
-20 | -1.4872 | 0.03077 | -0.0802 | -48.3328
-19.5 | -1.4628 | 0.0288 | -0.0789 | -50.7917
-19 | -1.4378 | 0.02696 | -0.0775 | -53.3309
-18.5 | -1.4096 | 0.02535 | -0.0761 | -55.6055
-18 | -1.3817 | 0.02379 | -0.0746 | -58.079
-17.5 | -1.3521 | 0.02241 | -0.073 | -60.3347
-17 | -1.3211 | 0.02109 | -0.0714 | -62.6411
-16.5 | -1.2886 | 0.01993 | -0.0699 | -64.6563
-16 | -1.2563 | 0.0188 | -0.0681 | -66.8245
-15.5 | -1.2246 | 0.01765 | -0.0661 | -69.3824
-15 | -1.191 | 0.01664 | -0.0643 | -71.5745
-14.5 | -1.1555 | 0.01574 | -0.0626 | -73.4117
-14 | -1.1196 | 0.01489 | -0.0608 | -75.1914
-13.5 | -1.082 | 0.01414 | -0.0591 | -76.5205
-13 | -1.0431 | 0.01345 | -0.0576 | -77.5539
-12.5 | -1.0042 | 0.01277 | -0.0559 | -78.6374
-12 | -0.9627 | 0.0122 | -0.0546 | -78.9098
-11.5 | -0.9227 | 0.0116 | -0.0529 | -79.5431
-11 | -0.8805 | 0.01108 | -0.0515 | -79.4675
-10.5 | -0.8404 | 0.01052 | -0.0497 | -79.8859
-10 | -0.7995 | 0.01001 | -0.048 | -79.8701
-9.5 | -0.7576 | 0.00955 | -0.0463 | -79.3298
-9 | -0.7151 | 0.00913 | -0.0447 | -78.3242
-8.5 | -0.6719 | 0.00874 | -0.0431 | -76.8764
-8 | -0.6283 | 0.00838 | -0.0416 | -74.9761
-7.5 | -0.5849 | 0.00805 | -0.0399 | -72.6584
-7 | -0.5446 | 0.00768 | -0.0375 | -70.9115
-6.5 | -0.5066 | 0.00744 | -0.0344 | -68.0914
-6 | -0.4595 | 0.00722 | -0.0332 | -63.6427
-5.5 | -0.4086 | 0.00701 | -0.0328 | -58.2882
-5 | -0.3569 | 0.0068 | -0.0325 | -52.4853
-4.5 | -0.3042 | 0.0066 | -0.0325 | -46.0909
-4 | -0.2504 | 0.00642 | -0.0326 | -39.0031
-3.5 | -0.196 | 0.00625 | -0.0329 | -31.36
-3 | -0.142 | 0.00601 | -0.0331 | -23.6273
-2.5 | -0.0912 | 0.00561 | -0.0327 | -16.2567
-2 | -0.0414 | 0.00512 | -0.0322 | -8.0859
-1.5 | 0.0085 | 0.00459 | -0.0318 | 1.8519
-1 | 0.0626 | 0.00425 | -0.0321 | 14.7294
-0.5 | 0.105 | 0.00307 | -0.0305 | 34.202
0 | 0.1656 | 0.00298 | -0.032 | 55.5705
0.5 | 0.2272 | 0.00299 | -0.0337 | 75.9866
1 | 0.2876 | 0.00302 | -0.0352 | 95.2318
1.5 | 0.3485 | 0.00305 | -0.0368 | 114.2623
2 | 0.4011 | 0.00355 | -0.0368 | 112.9859
2.5 | 0.4403 | 0.00453 | -0.0344 | 97.1965
3 | 0.4791 | 0.00524 | -0.0318 | 91.4313
3.5 | 0.5172 | 0.00582 | -0.029 | 88.866
4 | 0.5423 | 0.0064 | -0.0234 | 84.7344
4.5 | 0.5499 | 0.00719 | -0.0146 | 76.4812
5 | 0.5749 | 0.00794 | -0.0096 | 72.4055
5.5 | 0.5974 | 0.00888 | -0.0045 | 67.2748
6 | 0.6329 | 0.00954 | -0.0018 | 66.3417
6.5 | 0.6729 | 0.0101 | 0.0001 | 66.6238
7 | 0.7131 | 0.01065 | 0.0019 | 66.9577
7.5 | 0.7525 | 0.01125 | 0.0037 | 66.8889
8 | 0.7929 | 0.01184 | 0.0053 | 66.9679
8.5 | 0.8312 | 0.01253 | 0.0071 | 66.3368
9 | 0.8708 | 0.01319 | 0.0087 | 66.0197
9.5 | 0.9086 | 0.01394 | 0.0105 | 65.1793
10 | 0.9465 | 0.01472 | 0.0121 | 64.3003
10.5 | 0.9843 | 0.01551 | 0.0138 | 63.4623
11 | 1.0226 | 0.0163 | 0.0152 | 62.7362
11.5 | 1.0587 | 0.01724 | 0.0169 | 61.4095
12 | 1.0949 | 0.01818 | 0.0185 | 60.2255
12.5 | 1.1285 | 0.01928 | 0.0203 | 58.5322
13 | 1.1654 | 0.02024 | 0.0216 | 57.5791
13.5 | 1.1988 | 0.02142 | 0.0232 | 55.9664
14 | 1.2343 | 0.0225 | 0.0245 | 54.8578
14.5 | 1.2664 | 0.02383 | 0.026 | 53.1431
15 | 1.2989 | 0.02512 | 0.0274 | 51.7078
15.5 | 1.3287 | 0.02664 | 0.029 | 49.8761
16 | 1.3574 | 0.02825 | 0.0306 | 48.0496
16.5 | 1.3862 | 0.02993 | 0.032 | 46.3147
17 | 1.4169 | 0.03148 | 0.0331 | 45.0095
17.5 | 1.4432 | 0.03343 | 0.0344 | 43.1708
18 | 1.4713 | 0.03524 | 0.0354 | 41.7509
18.5 | 1.4949 | 0.03747 | 0.0366 | 39.8959
19.5 | 1.5369 | 0.04243 | 0.039 | 36.222
20 | 1.5549 | 0.04519 | 0.0401 | 34.4081

## 117. Re 12M Mach 0.25 (1)
BIGFOIL.COM POLAR EXPORT
NACA66-219 a=0.5
NACA66-219 a=0.5 |  |  |  | Cl Max: | 1.364 | at alpha= | 12.5 | deg
JavaFoil+Calcfoil stall+Eppler ext transition |  |  |  | L/D Max: | 93.974 | at alpha= | 4 | deg
Re: | 12000000 |  |  | Cd Min: | 0.00435 | at alpha= | 0.5 | deg
Mach: | 0.25 |  |  | Cl=0 at alpha= | -1.3538 | deg
|  |  |  | @ Cl=0.1, Cd= | 0.0050637
|  |  |  | @ Cl=0.4, Cd= | 0.00525
|  |  |  | @ Cl=0.6, Cd= | 0.006589
alpha (deg) | Cl | Cd | Cm | Cl/Cd
-18.5 | -0.696 | 0.16351 | 0.01 | -4.259
-18 | -0.748 | 0.13049 | 0.011 | -5.731
-17.5 | -0.791 | 0.12334 | 0.01 | -6.41
-17 | -0.831 | 0.11218 | 0.01 | -7.405
-16.5 | -0.874 | 0.09337 | 0.011 | -9.358
-16 | -1.014 | 0.02879 | 0.013 | -35.217
-15.5 | -1.045 | 0.02457 | 0.012 | -42.541
-15 | -1.069 | 0.0217 | 0.011 | -49.275
-14.5 | -1.083 | 0.02039 | 0.01 | -53.11
-14 | -1.095 | 0.0183 | 0.008 | -59.816
-13.5 | -1.098 | 0.01686 | 0.007 | -65.169
-13 | -1.095 | 0.01616 | 0.006 | -67.738
-12.5 | -1.087 | 0.01516 | 0.005 | -71.667
-12 | -1.073 | 0.0141 | 0.003 | -76.116
-11.5 | -1.054 | 0.01333 | 0.002 | -79.046
-11 | -1.029 | 0.01282 | 0.001 | -80.27
-10.5 | -1 | 0.01216 | -0.001 | -82.234
-10 | -0.966 | 0.01159 | -0.002 | -83.412
-9.5 | -0.929 | 0.01101 | -0.003 | -84.34
-9 | -0.887 | 0.01044 | -0.005 | -85.027
-8.5 | -0.842 | 0.01 | -0.006 | -84.216
-8 | -0.795 | 0.00955 | -0.007 | -83.215
-7.5 | -0.744 | 0.00913 | -0.009 | -81.427
-7 | -0.691 | 0.00875 | -0.01 | -78.904
-6.5 | -0.635 | 0.00845 | -0.012 | -75.195
-6 | -0.578 | 0.00812 | -0.013 | -71.243
-5.5 | -0.52 | 0.00782 | -0.014 | -66.492
-5 | -0.46 | 0.00758 | -0.016 | -60.645
-4.5 | -0.399 | 0.00732 | -0.017 | -54.464
-4 | -0.337 | 0.00712 | -0.019 | -47.345
-3.5 | -0.274 | 0.00691 | -0.02 | -39.661
-3 | -0.211 | 0.00672 | -0.022 | -31.383
-2.5 | -0.148 | 0.00501 | -0.023 | -29.432
-2 | -0.084 | 0.00538 | -0.025 | -15.525
-1.5 | -0.019 | 0.0051 | -0.026 | -3.71
-1 | 0.046 | 0.00518 | -0.028 | 8.872
-0.5 | 0.111 | 0.00504 | -0.029 | 21.984
0 | 0.176 | 0.00492 | -0.03 | 35.754
0.5 | 0.239 | 0.00435 | -0.032 | 55.007
1 | 0.303 | 0.00467 | -0.033 | 64.91
1.5 | 0.367 | 0.00503 | -0.034 | 73.035
2 | 0.43 | 0.00545 | -0.036 | 78.994
2.5 | 0.494 | 0.00586 | -0.037 | 84.229
3 | 0.557 | 0.00621 | -0.039 | 89.698
3.5 | 0.616 | 0.00673 | -0.04 | 91.602
4 | 0.677 | 0.00721 | -0.041 | 93.974
4.5 | 0.737 | 0.00902 | -0.043 | 81.676
5 | 0.796 | 0.00935 | -0.044 | 85.168
5.5 | 0.854 | 0.00977 | -0.045 | 87.493
6 | 0.912 | 0.01017 | -0.047 | 89.597
6.5 | 0.967 | 0.01059 | -0.048 | 91.329
7 | 1.021 | 0.01108 | -0.049 | 92.193
7.5 | 1.073 | 0.01154 | -0.051 | 92.995
8 | 1.123 | 0.0121 | -0.052 | 92.815
8.5 | 1.168 | 0.0126 | -0.053 | 92.711
9 | 1.209 | 0.0132 | -0.055 | 91.592
9.5 | 1.247 | 0.01381 | -0.056 | 90.318
10 | 1.28 | 0.01448 | -0.057 | 88.424
10.5 | 1.308 | 0.01516 | -0.058 | 86.294
11 | 1.331 | 0.01598 | -0.06 | 83.291
11.5 | 1.348 | 0.01679 | -0.061 | 80.286
12 | 1.359 | 0.01769 | -0.062 | 76.838
12.5 | 1.364 | 0.01879 | -0.063 | 72.569
13 | 1.362 | 0.01995 | -0.064 | 68.26
13.5 | 1.353 | 0.02114 | -0.066 | 63.987
14 | 1.337 | 0.02237 | -0.067 | 59.756
14.5 | 1.315 | 0.0238 | -0.068 | 55.229
15 | 1.285 | 0.02542 | -0.069 | 50.561
15.5 | 1.248 | 0.02748 | -0.07 | 45.434
16 | 1.205 | 0.02954 | -0.071 | 40.804
16.5 | 1.157 | 0.03197 | -0.072 | 36.179
17 | 1.101 | 0.0351 | -0.072 | 31.371
17.5 | 1.035 | 0.04047 | -0.073 | 25.563

## 118. Re 12M Mach 0.25 (2)
BIGFOIL.COM POLAR EXPORT
NACA66-219 a=0.5
NACA66-219 a=0.5 |  |  |  | Cl Max: | 1.5373 | at alpha= | 20 | deg
XFOIL ncrit=9 |  |  |  | L/D Max: | 119.77 | at alpha= | 2 | deg
Re: | 12000000 |  |  | Cd Min: | 0.05651 | at alpha= | 20 | deg
Mach: | 0.25 |  |  | Cl=0 at alpha= | -1.616 | deg
|  |  |  | @ Cl=0.1, Cd= | 0.0032977
|  |  |  | @ Cl=0.4, Cd= | 0.0033529
|  |  |  | @ Cl=0.6, Cd= | 0.0099204
alpha (deg) | Cl | Cd | Cm | Cl/Cd
-20 | -1.4522 | 0.042 | -0.1005 | -34.5762
-19.5 | -1.4418 | 0.03807 | -0.0992 | -37.8723
-19 | -1.4231 | 0.03501 | -0.0976 | -40.6484
-18.5 | -1.4032 | 0.03214 | -0.0957 | -43.659
-18 | -1.3811 | 0.02961 | -0.0935 | -46.643
-17.5 | -1.3542 | 0.02748 | -0.0913 | -49.2795
-17 | -1.3285 | 0.02536 | -0.0888 | -52.3856
-16.5 | -1.2977 | 0.02366 | -0.0865 | -54.8478
-16 | -1.268 | 0.02198 | -0.0839 | -57.6888
-15.5 | -1.2338 | 0.02057 | -0.0816 | -59.9806
-15 | -1.1964 | 0.0194 | -0.0794 | -61.6701
-14.5 | -1.1646 | 0.01802 | -0.0766 | -64.6282
-14 | -1.1289 | 0.01688 | -0.074 | -66.878
-13.5 | -1.0911 | 0.01588 | -0.0717 | -68.7091
-13 | -1.0524 | 0.01495 | -0.0693 | -70.3946
-12.5 | -1.0115 | 0.01413 | -0.0672 | -71.5853
-12 | -0.9701 | 0.01337 | -0.0651 | -72.558
-11.5 | -0.9277 | 0.01267 | -0.0631 | -73.2202
-11 | -0.8853 | 0.01201 | -0.061 | -73.7136
-10.5 | -0.8413 | 0.01143 | -0.0592 | -73.6045
-10 | -0.7986 | 0.01083 | -0.0571 | -73.7396
-9.5 | -0.7562 | 0.01025 | -0.0549 | -73.7756
-9 | -0.7121 | 0.00973 | -0.053 | -73.186
-8.5 | -0.6671 | 0.00926 | -0.0512 | -72.041
-8 | -0.622 | 0.00883 | -0.0494 | -70.4417
-7.5 | -0.5763 | 0.00843 | -0.0477 | -68.363
-7 | -0.5316 | 0.00805 | -0.0457 | -66.0373
-6.5 | -0.4876 | 0.00767 | -0.0435 | -63.5724
-6 | -0.4446 | 0.00735 | -0.0411 | -60.4898
-5 | -0.3549 | 0.00694 | -0.0367 | -51.1383
-4.5 | -0.303 | 0.00671 | -0.036 | -45.1565
-4 | -0.2487 | 0.00653 | -0.0358 | -38.0858
-3.5 | -0.1939 | 0.00634 | -0.0358 | -30.5836
-3 | -0.1387 | 0.00611 | -0.0358 | -22.7005
-2.5 | -0.0875 | 0.00571 | -0.0351 | -15.324
-2 | -0.0384 | 0.00519 | -0.0341 | -7.3988
-1.5 | 0.0116 | 0.00464 | -0.0333 | 2.5
-1 | 0.0659 | 0.00424 | -0.0334 | 15.5425
-0.5 | 0.1086 | 0.00306 | -0.0315 | 35.4902
0 | 0.1718 | 0.003 | -0.0332 | 57.2667
0.5 | 0.2356 | 0.00301 | -0.035 | 78.2724
1 | 0.298 | 0.00304 | -0.0365 | 98.0263
1.5 | 0.3613 | 0.00306 | -0.0382 | 118.0719
2 | 0.4168 | 0.00348 | -0.0384 | 119.7701
2.5 | 0.4567 | 0.00445 | -0.0357 | 102.6292
3 | 0.4908 | 0.00527 | -0.0318 | 93.1309
3.5 | 0.521 | 0.00594 | -0.0271 | 87.7104
4 | 0.5319 | 0.00653 | -0.0182 | 81.4548
4.5 | 0.5433 | 0.00752 | -0.0103 | 72.2473
5 | 0.5631 | 0.00854 | -0.0043 | 65.9368
5.5 | 0.5854 | 0.00963 | 0.0009 | 60.7892
6 | 0.6221 | 0.01036 | 0.0037 | 60.0483
6.5 | 0.6637 | 0.01098 | 0.0056 | 60.4463
7 | 0.7034 | 0.01168 | 0.0077 | 60.2226
7.5 | 0.746 | 0.01229 | 0.0093 | 60.6998
8 | 0.7853 | 0.01302 | 0.0114 | 60.3149
8.5 | 0.8267 | 0.01372 | 0.0132 | 60.2551
9 | 0.8659 | 0.01455 | 0.0151 | 59.512
9.5 | 0.9058 | 0.01537 | 0.017 | 58.933
10 | 0.9442 | 0.01632 | 0.0189 | 57.8554
10.5 | 0.9855 | 0.01715 | 0.0205 | 57.4636
11 | 1.0226 | 0.01819 | 0.0225 | 56.2177
11.5 | 1.0613 | 0.01919 | 0.0244 | 55.3048
12 | 1.0963 | 0.02044 | 0.0265 | 53.635
12.5 | 1.1349 | 0.02152 | 0.0282 | 52.737
13 | 1.1699 | 0.02283 | 0.0302 | 51.244
13.5 | 1.2072 | 0.02407 | 0.0318 | 50.1537
14 | 1.2395 | 0.02561 | 0.0339 | 48.3991
14.5 | 1.2736 | 0.0271 | 0.0358 | 46.9963
15 | 1.3035 | 0.02893 | 0.0379 | 45.057
15.5 | 1.3357 | 0.03064 | 0.0397 | 43.5933
16 | 1.3653 | 0.03262 | 0.0415 | 41.8547
16.5 | 1.3966 | 0.03453 | 0.0432 | 40.446
17 | 1.4229 | 0.03688 | 0.045 | 38.5819
17.5 | 1.4487 | 0.03931 | 0.0466 | 36.8532
18 | 1.4746 | 0.04187 | 0.0481 | 35.2185
18.5 | 1.4953 | 0.04493 | 0.0495 | 33.2807
19 | 1.5137 | 0.04826 | 0.0508 | 31.3655
19.5 | 1.5259 | 0.05228 | 0.052 | 29.1871
20 | 1.5373 | 0.05651 | 0.0528 | 27.204

## 119. Re 12M Mach 0.50 (1)
BIGFOIL.COM POLAR EXPORT
NACA66-219 a=0.5
NACA66-219 a=0.5 |  |  |  | Cl Max: | 1.21 | at alpha= | 20 | deg
JavaFoil+Calcfoil stall+Eppler ext transition |  |  |  | L/D Max: | 87.995 | at alpha= | 3.5 | deg
Re: | 12000000 |  |  | Cd Min: | 0.00466 | at alpha= | 0.5 | deg
Mach: | 0.5 |  |  | Cl=0 at alpha= | -1.3542 | deg
|  |  |  | @ Cl=0.1, Cd= | 0.0049541
|  |  |  | @ Cl=0.4, Cd= | 0.0054759
|  |  |  | @ Cl=0.6, Cd= | 0.0069417
alpha (deg) | Cl | Cd | Cm | Cl/Cd
-20 | -1.059 | 0.17604 | 0.016 | -6.016
-19.5 | -1.037 | 0.15109 | 0.016 | -6.862
-19 | -1.009 | 0.14264 | 0.015 | -7.073
-18.5 | -0.977 | 0.14057 | 0.014 | -6.953
-18 | -0.947 | 0.13572 | 0.012 | -6.976
-17.5 | -0.93 | 0.12043 | 0.013 | -7.723
-17 | -0.901 | 0.1149 | 0.012 | -7.838
-16.5 | -0.865 | 0.11562 | 0.01 | -7.48
-16 | -0.833 | 0.11274 | 0.009 | -7.385
-15.5 | -0.811 | 0.10754 | 0.009 | -7.542
-15 | -0.786 | 0.09822 | 0.008 | -8.002
-14.5 | -0.76 | 0.09003 | 0.007 | -8.442
-14 | -0.835 | 0.02944 | 0.009 | -28.355
-13.5 | -0.815 | 0.02355 | 0.008 | -34.596
-13 | -0.661 | 0.09416 | 0.004 | -7.024
-12.5 | -0.634 | 0.08625 | 0.003 | -7.35
-12 | -0.613 | 0.07338 | 0.002 | -8.356
-11.5 | -0.686 | 0.01958 | 0.002 | -35.035
-11 | -0.657 | 0.01737 | 0.001 | -37.823
-10.5 | -0.626 | 0.01581 | -0.001 | -39.557
-10 | -0.492 | 0.0643 | -0.001 | -7.658
-9.5 | -0.465 | 0.05891 | -0.002 | -7.897
-9 | -0.522 | 0.01475 | -0.005 | -35.39
-8.5 | -0.756 | 0.01293 | -0.007 | -58.485
-8 | -0.781 | 0.01198 | -0.008 | -65.205
-7.5 | -0.764 | 0.01126 | -0.01 | -67.905
-7 | -0.729 | 0.01051 | -0.011 | -69.348
-6.5 | -0.682 | 0.00989 | -0.013 | -68.982
-6 | -0.628 | 0.00939 | -0.014 | -66.808
-5.5 | -0.568 | 0.00894 | -0.016 | -63.553
-5 | -0.506 | 0.00854 | -0.018 | -59.168
-4.5 | -0.44 | 0.00822 | -0.019 | -53.514
-4 | -0.373 | 0.0079 | -0.021 | -47.175
-3.5 | -0.304 | 0.00767 | -0.022 | -39.606
-3 | -0.234 | 0.0074 | -0.024 | -31.609
-2.5 | -0.163 | 0.00717 | -0.026 | -22.783
-2 | -0.092 | 0.00572 | -0.027 | -16.18
-1.5 | -0.021 | 0.00539 | -0.029 | -3.894
-1 | 0.051 | 0.00533 | -0.03 | 9.596
-0.5 | 0.124 | 0.00477 | -0.032 | 25.876
0 | 0.195 | 0.00515 | -0.034 | 37.792
0.5 | 0.266 | 0.00466 | -0.035 | 57.016
1 | 0.337 | 0.00505 | -0.037 | 66.648
1.5 | 0.408 | 0.00553 | -0.038 | 73.704
2 | 0.478 | 0.00607 | -0.04 | 78.682
2.5 | 0.548 | 0.0066 | -0.041 | 83.006
3 | 0.618 | 0.00706 | -0.043 | 87.585
3.5 | 0.683 | 0.00776 | -0.044 | 87.995
4 | 0.749 | 0.01008 | -0.046 | 74.292
4.5 | 0.814 | 0.01052 | -0.047 | 77.431
5 | 0.878 | 0.01104 | -0.049 | 79.581
5.5 | 0.94 | 0.01162 | -0.05 | 80.831
6 | 0.998 | 0.01224 | -0.052 | 81.535
6.5 | 1.052 | 0.01292 | -0.053 | 81.41
7 | 1.101 | 0.01365 | -0.055 | 80.635
7.5 | 1.142 | 0.01448 | -0.056 | 78.859
8 | 1.17 | 0.01534 | -0.058 | 76.266
8.5 | 1.172 | 0.01639 | -0.059 | 71.51
9 | 1.126 | 0.01761 | -0.06 | 63.943
9.5 | 0.734 | 0.02029 | -0.062 | 36.179
10 | 0.77 | 0.02015 | -0.063 | 38.192
10.5 | 0.801 | 0.02172 | -0.065 | 36.894
11 | 0.705 | 0.07098 | -0.039 | 9.934
11.5 | 0.866 | 0.02294 | -0.067 | 37.776
12 | 0.898 | 0.02469 | -0.069 | 36.367
12.5 | 0.928 | 0.02691 | -0.07 | 34.498
13 | 0.957 | 0.03007 | -0.071 | 31.817
13.5 | 0.975 | 0.03707 | -0.071 | 26.314
14 | 1.021 | 0.03126 | -0.074 | 32.681
14.5 | 1.048 | 0.03535 | -0.074 | 29.64
15 | 1.075 | 0.03912 | -0.075 | 27.477
15.5 | 1.084 | 0.05162 | -0.074 | 21.001
16 | 1.135 | 0.04146 | -0.078 | 27.379
16.5 | 1.164 | 0.04502 | -0.079 | 25.857
17 | 1.182 | 0.05378 | -0.079 | 21.978
17.5 | 1.08 | 0.12685 | -0.058 | 8.513
18 | 1.12 | 0.12488 | -0.063 | 8.972
18.5 | 1.133 | 0.15082 | -0.059 | 7.509
19 | 1.149 | 0.17484 | -0.056 | 6.574
19.5 | 1.178 | 0.1809 | -0.058 | 6.514
20 | 1.21 | 0.18271 | -0.06 | 6.62

## 120. Re 12M Mach 0.50 (2)
BIGFOIL.COM POLAR EXPORT
NACA66-219 a=0.5
NACA66-219 a=0.5 |  |  |  | Cl Max: | 1.1184 | at alpha= | 13 | deg
XFOIL ncrit=9 |  |  |  | L/D Max: | 144.421 | at alpha= | 2 | deg
Re: | 12000000 |  |  | Cd Min: | 0.14449 | at alpha= | 18 | deg
Mach: | 0.5 |  |  | Cl=0 at alpha= | -1.8397 | deg
|  |  |  | @ Cl=0.1, Cd= | 0.0037392
|  |  |  | @ Cl=0.4, Cd= | 0.0031599
|  |  |  | @ Cl=0.6, Cd= | 0.015045
alpha (deg) | Cl | Cd | Cm | Cl/Cd
-16 | -0.5516 | 0.11754 | -0.0866 | -4.6929
-15.5 | -0.5751 | 0.10452 | -0.0949 | -5.5023
-15 | -0.5958 | 0.09187 | -0.103 | -6.4853
-14.5 | -0.6124 | 0.0797 | -0.1113 | -7.6838
-14 | -0.6341 | 0.06776 | -0.1196 | -9.358
-13.5 | -0.6634 | 0.05664 | -0.126 | -11.7126
-13 | -0.6894 | 0.0475 | -0.1289 | -14.5137
-12.5 | -0.7245 | 0.0392 | -0.1287 | -18.4821
-12 | -0.7535 | 0.03245 | -0.1254 | -23.2203
-11.5 | -0.7782 | 0.02668 | -0.1199 | -29.1679
-11 | -0.7945 | 0.02188 | -0.1128 | -36.3117
-10.5 | -0.7933 | 0.01847 | -0.1053 | -42.9507
-10 | -0.7727 | 0.01618 | -0.0987 | -47.7565
-9.5 | -0.7378 | 0.0146 | -0.0933 | -50.5342
-9 | -0.6965 | 0.01335 | -0.0885 | -52.1723
-8.5 | -0.6476 | 0.01243 | -0.0848 | -52.0998
-8 | -0.5978 | 0.01161 | -0.0813 | -51.4901
-7.5 | -0.5467 | 0.01089 | -0.0782 | -50.202
-7 | -0.4944 | 0.01025 | -0.0755 | -48.2341
-6.5 | -0.4423 | 0.00966 | -0.0728 | -45.7867
-6 | -0.3917 | 0.00907 | -0.0701 | -43.1863
-5.5 | -0.3396 | 0.00857 | -0.0677 | -39.6266
-5 | -0.2864 | 0.00813 | -0.0656 | -35.2276
-4.5 | -0.2343 | 0.00768 | -0.0633 | -30.5078
-4 | -0.1821 | 0.00728 | -0.0612 | -25.0137
-3.5 | -0.1305 | 0.0069 | -0.0589 | -18.913
-3 | -0.0821 | 0.00654 | -0.0561 | -12.5535
-2.5 | -0.0503 | 0.00617 | -0.0498 | -8.1524
-2 | -0.0152 | 0.00549 | -0.0444 | -2.7687
-1.5 | 0.0322 | 0.00492 | -0.0416 | 6.5447
-1 | 0.0794 | 0.00418 | -0.0389 | 18.9952
-0.5 | 0.1266 | 0.00317 | -0.0363 | 39.9369
0 | 0.1996 | 0.00312 | -0.0383 | 63.9744
0.5 | 0.2732 | 0.00312 | -0.0405 | 87.5641
1 | 0.3458 | 0.00313 | -0.0424 | 110.4792
1.5 | 0.4183 | 0.00317 | -0.0442 | 131.9558
2 | 0.4867 | 0.00337 | -0.0452 | 144.4214
2.5 | 0.5375 | 0.00402 | -0.0428 | 133.7065
3 | 0.5428 | 0.00516 | -0.0316 | 105.1938
3.5 | 0.5108 | 0.00659 | -0.0137 | 77.5114
4 | 0.5084 | 0.00826 | -0.0028 | 61.5496
4.5 | 0.5166 | 0.00991 | 0.0058 | 52.1292
5 | 0.5252 | 0.01169 | 0.014 | 44.9273
5.5 | 0.5382 | 0.01347 | 0.0211 | 39.9555
6 | 0.5766 | 0.0146 | 0.0246 | 39.4932
6.5 | 0.6239 | 0.0155 | 0.0268 | 40.2516
7 | 0.6704 | 0.01649 | 0.0292 | 40.6549
7.5 | 0.7173 | 0.01752 | 0.0315 | 40.9418
8 | 0.7637 | 0.01861 | 0.034 | 41.0371
8.5 | 0.8099 | 0.01977 | 0.0365 | 40.9661
9 | 0.8549 | 0.02103 | 0.0393 | 40.6515
9.5 | 0.8995 | 0.02238 | 0.0421 | 40.1921
10 | 0.9461 | 0.02372 | 0.0449 | 39.8862
10.5 | 0.9883 | 0.02537 | 0.0481 | 38.9555
11 | 1.0298 | 0.02712 | 0.0515 | 37.972
11.5 | 1.0678 | 0.0292 | 0.0551 | 36.5685
12 | 1.0982 | 0.03177 | 0.0593 | 34.5672
12.5 | 1.1178 | 0.0351 | 0.0639 | 31.8462
13 | 1.1184 | 0.03979 | 0.0688 | 28.1076
13.5 | 1.1068 | 0.04568 | 0.073 | 24.2294
14 | 1.0876 | 0.05268 | 0.0759 | 20.6454
14.5 | 1.0645 | 0.06081 | 0.0769 | 17.5053
15 | 1.0359 | 0.07043 | 0.0756 | 14.7082
15.5 | 1.0118 | 0.08066 | 0.0722 | 12.544
16 | 0.9766 | 0.09303 | 0.0663 | 10.4977
16.5 | 0.9495 | 0.10547 | 0.0592 | 9.0026
17 | 0.9197 | 0.11898 | 0.0505 | 7.7299
17.5 | 0.9002 | 0.13174 | 0.0422 | 6.8332
18 | 0.8823 | 0.14449 | 0.0338 | 6.1063

## 121. Re 14M Mach 0.00 (1)
BIGFOIL.COM POLAR EXPORT
NACA66-219 a=0.5
NACA66-219 a=0.5 |  |  |  | Cl Max: | 1.462 | at alpha= | 15 | deg
JavaFoil+Calcfoil stall+Eppler ext transition |  |  |  | L/D Max: | 99.267 | at alpha= | 8.5 | deg
Re: | 14000000 |  |  | Cd Min: | 0.00483 | at alpha= | 0.5 | deg
Mach: | 0 |  |  | Cl=0 at alpha= | -1.3548 | deg
|  |  |  | @ Cl=0.1, Cd= | 0.00532
|  |  |  | @ Cl=0.4, Cd= | 0.0053487
|  |  |  | @ Cl=0.6, Cd= | 0.0065359
alpha (deg) | Cl | Cd | Cm | Cl/Cd
-20 | -1.138 | 0.04425 | 0.021 | -25.712
-19.5 | -1.162 | 0.03849 | 0.02 | -30.199
-19 | -1.193 | 0.03038 | 0.019 | -39.268
-18.5 | -1.21 | 0.02784 | 0.018 | -43.441
-18 | -1.223 | 0.02571 | 0.017 | -47.591
-17.5 | -1.235 | 0.02358 | 0.016 | -52.367
-17 | -1.242 | 0.02194 | 0.015 | -56.595
-16.5 | -1.242 | 0.02093 | 0.014 | -59.309
-16 | -1.24 | 0.01947 | 0.013 | -63.688
-15.5 | -1.235 | 0.01833 | 0.012 | -67.36
-15 | -1.226 | 0.01745 | 0.011 | -70.271
-14.5 | -1.215 | 0.01636 | 0.009 | -74.273
-14 | -1.2 | 0.0155 | 0.008 | -77.454
-13.5 | -1.182 | 0.0147 | 0.007 | -80.449
-13 | -1.161 | 0.01393 | 0.006 | -83.339
-12.5 | -1.136 | 0.01325 | 0.005 | -85.738
-12 | -1.108 | 0.01261 | 0.003 | -87.918
-11.5 | -1.077 | 0.01193 | 0.002 | -90.327
-11 | -1.043 | 0.01149 | 0.001 | -90.795
-10.5 | -1.005 | 0.01098 | 0 | -91.557
-10 | -0.966 | 0.01046 | -0.002 | -92.333
-9.5 | -0.923 | 0.01006 | -0.003 | -91.76
-9 | -0.878 | 0.00964 | -0.004 | -91.013
-8.5 | -0.83 | 0.00926 | -0.006 | -89.635
-8 | -0.78 | 0.00884 | -0.007 | -88.231
-7.5 | -0.729 | 0.00849 | -0.008 | -85.836
-7 | -0.675 | 0.00817 | -0.01 | -82.632
-6.5 | -0.62 | 0.00789 | -0.011 | -78.563
-6 | -0.564 | 0.00761 | -0.013 | -74.114
-5.5 | -0.506 | 0.00739 | -0.014 | -68.471
-5 | -0.447 | 0.00717 | -0.015 | -62.373
-4.5 | -0.388 | 0.00697 | -0.017 | -55.685
-4 | -0.327 | 0.00679 | -0.018 | -48.236
-3.5 | -0.266 | 0.00659 | -0.02 | -40.439
-3 | -0.205 | 0.00575 | -0.021 | -35.605
-2.5 | -0.143 | 0.00563 | -0.022 | -25.461
-2 | -0.081 | 0.00564 | -0.024 | -14.351
-1.5 | -0.018 | 0.00539 | -0.025 | -3.402
-1 | 0.044 | 0.00532 | -0.027 | 8.37
-0.5 | 0.107 | 0.00532 | -0.028 | 20.178
0 | 0.17 | 0.00531 | -0.029 | 32.024
0.5 | 0.232 | 0.00483 | -0.031 | 48.043
1 | 0.294 | 0.00537 | -0.032 | 54.721
1.5 | 0.356 | 0.00515 | -0.033 | 69.166
2 | 0.418 | 0.00543 | -0.035 | 76.903
2.5 | 0.479 | 0.00575 | -0.036 | 83.328
3 | 0.54 | 0.00614 | -0.037 | 87.973
3.5 | 0.599 | 0.00653 | -0.039 | 91.586
4 | 0.658 | 0.00688 | -0.04 | 95.638
4.5 | 0.716 | 0.00842 | -0.041 | 84.99
5 | 0.774 | 0.00874 | -0.043 | 88.571
5.5 | 0.831 | 0.00908 | -0.044 | 91.528
6 | 0.887 | 0.00945 | -0.045 | 93.939
6.5 | 0.943 | 0.00981 | -0.047 | 96.097
7 | 0.996 | 0.01022 | -0.048 | 97.503
7.5 | 1.048 | 0.01064 | -0.049 | 98.505
8 | 1.099 | 0.01107 | -0.05 | 99.263
8.5 | 1.146 | 0.01154 | -0.052 | 99.267
9 | 1.19 | 0.01202 | -0.053 | 98.995
9.5 | 1.232 | 0.01253 | -0.054 | 98.333
10 | 1.271 | 0.01307 | -0.056 | 97.284
10.5 | 1.307 | 0.01366 | -0.057 | 95.666
11 | 1.339 | 0.01431 | -0.058 | 93.582
11.5 | 1.368 | 0.01494 | -0.059 | 91.519
12 | 1.392 | 0.01567 | -0.06 | 88.834
12.5 | 1.414 | 0.01643 | -0.061 | 86.045
13 | 1.431 | 0.01722 | -0.063 | 83.124
13.5 | 1.444 | 0.01812 | -0.064 | 79.709
14 | 1.454 | 0.01908 | -0.065 | 76.183
14.5 | 1.46 | 0.02002 | -0.066 | 72.912
15 | 1.462 | 0.02116 | -0.067 | 69.054
15.5 | 1.46 | 0.02216 | -0.068 | 65.9
16 | 1.455 | 0.02355 | -0.069 | 61.771
16.5 | 1.446 | 0.02481 | -0.07 | 58.28
17 | 1.435 | 0.0262 | -0.071 | 54.764
17.5 | 1.419 | 0.02786 | -0.072 | 50.91
18 | 1.396 | 0.02951 | -0.073 | 47.327
18.5 | 1.371 | 0.03164 | -0.074 | 43.327
19 | 1.345 | 0.0332 | -0.075 | 40.498
19.5 | 1.316 | 0.0353 | -0.076 | 37.272
20 | 1.283 | 0.03865 | -0.076 | 33.198

## 122. Re 14M Mach 0.00 (2)
BIGFOIL.COM POLAR EXPORT
NACA66-219 a=0.5
NACA66-219 a=0.5 |  |  |  | Cl Max: | 1.5703 | at alpha= | 20 | deg
XFOIL ncrit=9 |  |  |  | L/D Max: | 111.916 | at alpha= | 1.5 | deg
Re: | 14000000 |  |  | Cd Min: | 0.04236 | at alpha= | 20 | deg
Mach: | 0 |  |  | Cl=0 at alpha= | -1.5994 | deg
|  |  |  | @ Cl=0.1, Cd= | 0.0037424
|  |  |  | @ Cl=0.4, Cd= | 0.0040538
|  |  |  | @ Cl=0.6, Cd= | 0.0084229
alpha (deg) | Cl | Cd | Cm | Cl/Cd
-20 | -1.5033 | 0.02828 | -0.0753 | -53.1577
-19.5 | -1.4783 | 0.02652 | -0.074 | -55.7428
-19 | -1.4527 | 0.02486 | -0.0726 | -58.4352
-18.5 | -1.4225 | 0.02351 | -0.0714 | -60.5062
-18 | -1.3948 | 0.02208 | -0.0699 | -63.1703
-17.5 | -1.3633 | 0.02088 | -0.0685 | -65.2921
-17 | -1.332 | 0.01971 | -0.067 | -67.5799
-16.5 | -1.3001 | 0.01862 | -0.0654 | -69.8228
-16 | -1.265 | 0.01769 | -0.0641 | -71.5093
-15.5 | -1.2335 | 0.01663 | -0.0622 | -74.1732
-15 | -1.1979 | 0.01577 | -0.0607 | -75.9607
-14.5 | -1.1636 | 0.0149 | -0.0589 | -78.094
-14 | -1.1283 | 0.01409 | -0.0571 | -80.0781
-13.5 | -1.0897 | 0.01342 | -0.0556 | -81.1997
-13 | -1.0522 | 0.01273 | -0.054 | -82.6551
-12.5 | -1.0119 | 0.01213 | -0.0526 | -83.4213
-12 | -0.9719 | 0.01157 | -0.0512 | -84.0017
-11.5 | -0.931 | 0.01104 | -0.0497 | -84.3297
-11 | -0.8896 | 0.01055 | -0.0483 | -84.3223
-10.5 | -0.8489 | 0.01006 | -0.0467 | -84.3837
-10 | -0.8073 | 0.0096 | -0.0451 | -84.0938
-9.5 | -0.766 | 0.00916 | -0.0434 | -83.6245
-9 | -0.7244 | 0.00873 | -0.0417 | -82.9782
-8.5 | -0.6817 | 0.00837 | -0.0401 | -81.4456
-8 | -0.6389 | 0.00803 | -0.0384 | -79.5641
-7.5 | -0.5969 | 0.00772 | -0.0364 | -77.3187
-7 | -0.5587 | 0.00746 | -0.0336 | -74.8928
-6.5 | -0.5145 | 0.00723 | -0.0319 | -71.1618
-6 | -0.4649 | 0.007 | -0.0313 | -66.4143
-5.5 | -0.4133 | 0.0068 | -0.0311 | -60.7794
-5 | -0.3607 | 0.00662 | -0.0311 | -54.4864
-4.5 | -0.3078 | 0.00642 | -0.0312 | -47.9439
-4 | -0.2533 | 0.00625 | -0.0316 | -40.528
-3.5 | -0.1985 | 0.00606 | -0.032 | -32.7558
-3 | -0.1437 | 0.00585 | -0.0324 | -24.5641
-2.5 | -0.0917 | 0.0055 | -0.0323 | -16.6727
-2 | -0.0407 | 0.00508 | -0.0321 | -8.0118
-1.5 | 0.0101 | 0.00464 | -0.0319 | 2.1767
-1 | 0.0641 | 0.00431 | -0.0322 | 14.8724
-0.5 | 0.1128 | 0.00354 | -0.0318 | 31.8644
0 | 0.1652 | 0.0029 | -0.032 | 56.9655
0.5 | 0.2253 | 0.00292 | -0.0334 | 77.1575
1 | 0.2863 | 0.00295 | -0.0351 | 97.0508
1.5 | 0.3447 | 0.00308 | -0.0363 | 111.9156
2 | 0.391 | 0.00385 | -0.0352 | 101.5584
2.5 | 0.4303 | 0.00474 | -0.0328 | 90.7806
3 | 0.4733 | 0.00533 | -0.0311 | 88.7992
3.5 | 0.5127 | 0.00585 | -0.0286 | 87.641
4 | 0.5403 | 0.00642 | -0.0236 | 84.1589
4.5 | 0.5509 | 0.0071 | -0.0153 | 77.5915
5 | 0.5784 | 0.00775 | -0.0108 | 74.6323
5.5 | 0.6044 | 0.00856 | -0.0062 | 70.6075
6 | 0.6424 | 0.00911 | -0.004 | 70.5159
6.5 | 0.6829 | 0.00961 | -0.0022 | 71.0614
7 | 0.7223 | 0.01017 | -0.0003 | 71.0226
7.5 | 0.7634 | 0.0107 | 0.0012 | 71.3458
8 | 0.8018 | 0.01131 | 0.0031 | 70.893
8.5 | 0.8419 | 0.0119 | 0.0046 | 70.7479
9 | 0.8802 | 0.01256 | 0.0063 | 70.0796
9.5 | 0.918 | 0.01327 | 0.0081 | 69.1786
10 | 0.9557 | 0.01402 | 0.0097 | 68.1669
10.5 | 0.9947 | 0.01472 | 0.0111 | 67.5747
11 | 1.0315 | 0.01553 | 0.0127 | 66.4198
11.5 | 1.0688 | 0.01635 | 0.0142 | 65.37
12 | 1.1024 | 0.01736 | 0.0161 | 63.5023
12.5 | 1.1397 | 0.01824 | 0.0174 | 62.4836
13 | 1.1735 | 0.01929 | 0.019 | 60.8346
13.5 | 1.2099 | 0.02025 | 0.0202 | 59.7481
14 | 1.242 | 0.02145 | 0.0218 | 57.9021
14.5 | 1.2766 | 0.02254 | 0.023 | 56.6371
15 | 1.3065 | 0.02394 | 0.0247 | 54.5739
15.5 | 1.3386 | 0.02521 | 0.026 | 53.098
16 | 1.3665 | 0.02681 | 0.0276 | 50.9698
16.5 | 1.3982 | 0.02818 | 0.0287 | 49.6167
17 | 1.427 | 0.02981 | 0.0299 | 47.8698
17.5 | 1.4556 | 0.03143 | 0.0311 | 46.3124
18 | 1.4819 | 0.0333 | 0.0322 | 44.5015
18.5 | 1.5084 | 0.03516 | 0.0333 | 42.901
19 | 1.5302 | 0.03743 | 0.0345 | 40.8816
19.5 | 1.5511 | 0.03979 | 0.0356 | 38.9822
20 | 1.5703 | 0.04236 | 0.0366 | 37.0703

## 123. Re 14M Mach 0.10 (1)
BIGFOIL.COM POLAR EXPORT
NACA66-219 a=0.5
NACA66-219 a=0.5 |  |  |  | Cl Max: | 1.445 | at alpha= | 14.5 | deg
JavaFoil+Calcfoil stall+Eppler ext transition |  |  |  | L/D Max: | 98.798 | at alpha= | 8 | deg
Re: | 14000000 |  |  | Cd Min: | 0.00487 | at alpha= | 0.5 | deg
Mach: | 0.1 |  |  | Cl=0 at alpha= | -1.3571 | deg
|  |  |  | @ Cl=0.1, Cd= | 0.00534
|  |  |  | @ Cl=0.4, Cd= | 0.00536
|  |  |  | @ Cl=0.6, Cd= | 0.0065536
alpha (deg) | Cl | Cd | Cm | Cl/Cd
-20 | -1.028 | 0.08061 | 0.019 | -12.749
-19.5 | -1.101 | 0.04632 | 0.019 | -23.766
-19 | -1.145 | 0.03273 | 0.019 | -34.988
-18.5 | -1.167 | 0.02957 | 0.018 | -39.457
-18 | -1.186 | 0.02702 | 0.017 | -43.874
-17.5 | -1.197 | 0.02635 | 0.016 | -45.408
-17 | -1.211 | 0.02339 | 0.015 | -51.772
-16.5 | -1.216 | 0.02166 | 0.014 | -56.136
-16 | -1.217 | 0.0202 | 0.013 | -60.252
-15.5 | -1.217 | 0.01848 | 0.012 | -65.847
-15 | -1.21 | 0.01787 | 0.011 | -67.705
-14.5 | -1.201 | 0.01682 | 0.009 | -71.447
-14 | -1.19 | 0.01556 | 0.008 | -76.505
-13.5 | -1.174 | 0.01496 | 0.007 | -78.45
-13 | -1.155 | 0.01413 | 0.006 | -81.687
-12.5 | -1.132 | 0.01345 | 0.005 | -84.099
-12 | -1.105 | 0.0126 | 0.003 | -87.736
-11.5 | -1.076 | 0.01206 | 0.002 | -89.201
-11 | -1.042 | 0.01161 | 0.001 | -89.791
-10.5 | -1.006 | 0.01109 | -0.001 | -90.703
-10 | -0.966 | 0.01059 | -0.002 | -91.283
-9.5 | -0.924 | 0.01015 | -0.003 | -91.065
-9 | -0.88 | 0.0097 | -0.004 | -90.631
-8.5 | -0.832 | 0.00931 | -0.006 | -89.369
-8 | -0.783 | 0.00892 | -0.007 | -87.763
-7.5 | -0.731 | 0.00853 | -0.008 | -85.742
-7 | -0.678 | 0.0082 | -0.01 | -82.604
-6.5 | -0.623 | 0.00794 | -0.011 | -78.439
-6 | -0.566 | 0.00764 | -0.013 | -74.06
-5.5 | -0.508 | 0.00742 | -0.014 | -68.484
-5 | -0.449 | 0.00722 | -0.015 | -62.211
-4.5 | -0.39 | 0.00699 | -0.017 | -55.753
-4 | -0.329 | 0.00681 | -0.018 | -48.316
-3.5 | -0.268 | 0.00663 | -0.02 | -40.386
-3 | -0.206 | 0.00579 | -0.021 | -35.569
-2.5 | -0.144 | 0.00559 | -0.023 | -25.75
-2 | -0.081 | 0.00561 | -0.024 | -14.498
-1.5 | -0.018 | 0.00545 | -0.025 | -3.381
-1 | 0.045 | 0.00534 | -0.027 | 8.379
-0.5 | 0.108 | 0.00534 | -0.028 | 20.187
0 | 0.171 | 0.00534 | -0.03 | 32.058
0.5 | 0.233 | 0.00487 | -0.031 | 47.891
1 | 0.295 | 0.00541 | -0.032 | 54.661
1.5 | 0.358 | 0.00515 | -0.034 | 69.466
2 | 0.42 | 0.00546 | -0.035 | 76.792
2.5 | 0.481 | 0.00576 | -0.036 | 83.597
3 | 0.543 | 0.00619 | -0.038 | 87.756
3.5 | 0.601 | 0.00656 | -0.039 | 91.633
4 | 0.661 | 0.00693 | -0.04 | 95.384
4.5 | 0.719 | 0.00848 | -0.042 | 84.764
5 | 0.778 | 0.0088 | -0.043 | 88.383
5.5 | 0.835 | 0.00914 | -0.044 | 91.317
6 | 0.891 | 0.00951 | -0.046 | 93.727
6.5 | 0.947 | 0.00991 | -0.047 | 95.515
7 | 1 | 0.0103 | -0.048 | 97.083
7.5 | 1.053 | 0.01073 | -0.049 | 98.111
8 | 1.103 | 0.01116 | -0.051 | 98.798
8.5 | 1.15 | 0.01165 | -0.052 | 98.703
9 | 1.194 | 0.01216 | -0.053 | 98.202
9.5 | 1.235 | 0.01265 | -0.055 | 97.596
10 | 1.273 | 0.0132 | -0.056 | 96.439
10.5 | 1.308 | 0.01381 | -0.057 | 94.709
11 | 1.339 | 0.01448 | -0.058 | 92.502
11.5 | 1.367 | 0.01513 | -0.059 | 90.309
12 | 1.39 | 0.01589 | -0.061 | 87.487
12.5 | 1.409 | 0.01666 | -0.062 | 84.567
13 | 1.424 | 0.01757 | -0.063 | 81.091
13.5 | 1.435 | 0.01841 | -0.064 | 77.949
14 | 1.442 | 0.01942 | -0.065 | 74.27
14.5 | 1.445 | 0.02053 | -0.066 | 70.376
15 | 1.443 | 0.02158 | -0.067 | 66.868
15.5 | 1.438 | 0.02261 | -0.068 | 63.616
16 | 1.429 | 0.02427 | -0.069 | 58.881
16.5 | 1.417 | 0.02542 | -0.07 | 55.729
17 | 1.401 | 0.02688 | -0.071 | 52.116
17.5 | 1.38 | 0.02866 | -0.072 | 48.153
18 | 1.353 | 0.03043 | -0.073 | 44.474
18.5 | 1.324 | 0.03238 | -0.074 | 40.88
19 | 1.291 | 0.0345 | -0.075 | 37.432
19.5 | 1.257 | 0.03721 | -0.076 | 33.778

## 124. Re 14M Mach 0.10 (2)
BIGFOIL.COM POLAR EXPORT
NACA66-219 a=0.5
NACA66-219 a=0.5 |  |  |  | Cl Max: | 1.5703 | at alpha= | 20 | deg
XFOIL ncrit=9 |  |  |  | L/D Max: | 113.029 | at alpha= | 1.5 | deg
Re: | 14000000 |  |  | Cd Min: | 0.04399 | at alpha= | 20 | deg
Mach: | 0.1 |  |  | Cl=0 at alpha= | -1.6043 | deg
|  |  |  | @ Cl=0.1, Cd= | 0.003749
|  |  |  | @ Cl=0.4, Cd= | 0.004093
|  |  |  | @ Cl=0.6, Cd= | 0.0086343
alpha (deg) | Cl | Cd | Cm | Cl/Cd
-20 | -1.5054 | 0.02951 | -0.0791 | -51.0132
-19.5 | -1.4808 | 0.02762 | -0.0777 | -53.6133
-19 | -1.4535 | 0.02594 | -0.0763 | -56.0332
-18.5 | -1.4264 | 0.02431 | -0.0748 | -58.6754
-18 | -1.3981 | 0.02283 | -0.0732 | -61.2396
-17.5 | -1.3661 | 0.02157 | -0.0718 | -63.3333
-17 | -1.3365 | 0.02024 | -0.0699 | -66.0326
-16.5 | -1.3022 | 0.0192 | -0.0685 | -67.8229
-15.5 | -1.2346 | 0.01713 | -0.0651 | -72.0724
-15 | -1.2 | 0.01618 | -0.0633 | -74.1656
-14.5 | -1.1662 | 0.01524 | -0.0613 | -76.5223
-14 | -1.1297 | 0.01443 | -0.0595 | -78.2883
-13.5 | -1.0921 | 0.01369 | -0.0578 | -79.7736
-13 | -1.0533 | 0.01299 | -0.0562 | -81.0855
-12.5 | -1.0139 | 0.01234 | -0.0546 | -82.1637
-12 | -0.9731 | 0.01176 | -0.0531 | -82.7466
-11.5 | -0.9321 | 0.01121 | -0.0516 | -83.149
-11 | -0.8909 | 0.01069 | -0.05 | -83.3396
-10.5 | -0.8484 | 0.01023 | -0.0485 | -82.9326
-10 | -0.8072 | 0.00974 | -0.0468 | -82.8747
-9.5 | -0.7659 | 0.00926 | -0.045 | -82.7106
-9 | -0.724 | 0.00882 | -0.0432 | -82.0862
-8.5 | -0.6807 | 0.00845 | -0.0416 | -80.5562
-7 | -0.5541 | 0.00747 | -0.0356 | -74.1767
-6.5 | -0.5144 | 0.00727 | -0.0329 | -70.7565
-6 | -0.4651 | 0.00703 | -0.0321 | -66.1593
-5.5 | -0.4136 | 0.00683 | -0.0318 | -60.5564
-5 | -0.361 | 0.00664 | -0.0318 | -54.3675
-4.5 | -0.308 | 0.00644 | -0.0318 | -47.8261
-4 | -0.2534 | 0.00627 | -0.0321 | -40.4147
-3.5 | -0.1984 | 0.00607 | -0.0325 | -32.6853
-3 | -0.1433 | 0.00586 | -0.0329 | -24.4539
-2.5 | -0.0911 | 0.00552 | -0.0328 | -16.5036
-2 | -0.0402 | 0.00509 | -0.0324 | -7.8978
-1.5 | 0.0106 | 0.00464 | -0.0321 | 2.2845
-1 | 0.0648 | 0.00432 | -0.0325 | 15
-0.5 | 0.1135 | 0.00353 | -0.032 | 32.153
0 | 0.1663 | 0.0029 | -0.0322 | 57.3448
0.5 | 0.2268 | 0.00292 | -0.0337 | 77.6712
1 | 0.2882 | 0.00295 | -0.0353 | 97.6949
1.5 | 0.347 | 0.00307 | -0.0365 | 113.0293
2.5 | 0.433 | 0.00473 | -0.033 | 91.5433
3 | 0.4751 | 0.00534 | -0.031 | 88.97
3.5 | 0.5137 | 0.00587 | -0.0283 | 87.5128
4 | 0.5362 | 0.00642 | -0.0222 | 83.5202
4.5 | 0.5487 | 0.00717 | -0.0143 | 76.5272
5 | 0.5769 | 0.00783 | -0.0099 | 73.6782
5.5 | 0.6016 | 0.00869 | -0.0051 | 69.229
6 | 0.6399 | 0.00926 | -0.0028 | 69.1037
6.5 | 0.6816 | 0.00975 | -0.0012 | 69.9077
7 | 0.7209 | 0.01033 | 0.0007 | 69.787
7.5 | 0.7612 | 0.0109 | 0.0024 | 69.8349
8 | 0.8012 | 0.01149 | 0.0041 | 69.7302
8.5 | 0.84 | 0.01215 | 0.0059 | 69.1358
9 | 0.8801 | 0.01277 | 0.0074 | 68.9193
9.5 | 0.9166 | 0.01355 | 0.0094 | 67.6458
10 | 0.9562 | 0.01425 | 0.0109 | 67.1018
10.5 | 0.9937 | 0.01505 | 0.0125 | 66.0266
11 | 1.0324 | 0.01582 | 0.014 | 65.2592
11.5 | 1.0675 | 0.01677 | 0.0158 | 63.6553
12 | 1.1035 | 0.0177 | 0.0175 | 62.3446
12.5 | 1.1391 | 0.01871 | 0.019 | 60.8819
13 | 1.1754 | 0.01968 | 0.0205 | 59.7256
13.5 | 1.2104 | 0.02075 | 0.0219 | 58.3325
14 | 1.2439 | 0.02194 | 0.0235 | 56.6955
14.5 | 1.2776 | 0.02312 | 0.0249 | 55.2595
15 | 1.3083 | 0.02454 | 0.0265 | 53.313
15.5 | 1.3405 | 0.02586 | 0.028 | 51.8368
16 | 1.3692 | 0.02748 | 0.0295 | 49.8253
16.5 | 1.4016 | 0.02888 | 0.0307 | 48.5319
17 | 1.429 | 0.03066 | 0.0321 | 46.608
17.5 | 1.4588 | 0.03229 | 0.0332 | 45.1781
18 | 1.4836 | 0.03435 | 0.0346 | 43.1907
18.5 | 1.5093 | 0.03637 | 0.0357 | 41.4985
19 | 1.5318 | 0.03867 | 0.0369 | 39.6121
19.5 | 1.5487 | 0.04149 | 0.0383 | 37.3271
20 | 1.5703 | 0.04399 | 0.0392 | 35.6967

## 125. Re 14M Mach 0.25 (1)
BIGFOIL.COM POLAR EXPORT
NACA66-219 a=0.5
NACA66-219 a=0.5 |  |  |  | Cl Max: | 1.365 | at alpha= | 12.5 | deg
JavaFoil+Calcfoil stall+Eppler ext transition |  |  |  | L/D Max: | 95.56 | at alpha= | 8 | deg
Re: | 14000000 |  |  | Cd Min: | 0.00489 | at alpha= | 0 | deg
Mach: | 0.25 |  |  | Cl=0 at alpha= | -1.3538 | deg
|  |  |  | @ Cl=0.1, Cd= | 0.0054483
|  |  |  | @ Cl=0.4, Cd= | 0.0054276
|  |  |  | @ Cl=0.6, Cd= | 0.0066638
alpha (deg) | Cl | Cd | Cm | Cl/Cd
-18.5 | -0.697 | 0.1634 | 0.01 | -4.263
-18 | -0.75 | 0.1277 | 0.011 | -5.872
-17.5 | -0.793 | 0.12022 | 0.011 | -6.594
-17 | -0.835 | 0.10739 | 0.011 | -7.778
-16.5 | -0.88 | 0.08845 | 0.011 | -9.943
-16 | -1.019 | 0.02681 | 0.013 | -37.99
-15.5 | -1.048 | 0.02345 | 0.012 | -44.708
-15 | -1.07 | 0.02113 | 0.011 | -50.66
-14.5 | -1.085 | 0.01962 | 0.01 | -55.293
-14 | -1.096 | 0.01768 | 0.008 | -61.983
-13.5 | -1.099 | 0.01652 | 0.007 | -66.522
-13 | -1.096 | 0.01565 | 0.006 | -70.04
-12.5 | -1.088 | 0.01476 | 0.005 | -73.71
-12 | -1.074 | 0.01367 | 0.003 | -78.564
-11.5 | -1.055 | 0.01298 | 0.002 | -81.251
-11 | -1.03 | 0.01244 | 0.001 | -82.805
-10.5 | -1.001 | 0.01181 | -0.001 | -84.712
-10 | -0.967 | 0.01124 | -0.002 | -86.07
-9.5 | -0.93 | 0.01071 | -0.003 | -86.831
-9 | -0.888 | 0.01019 | -0.005 | -87.192
-8.5 | -0.843 | 0.00974 | -0.006 | -86.61
-8 | -0.795 | 0.00932 | -0.007 | -85.279
-7.5 | -0.744 | 0.00889 | -0.009 | -83.697
-7 | -0.691 | 0.00851 | -0.01 | -81.192
-6.5 | -0.636 | 0.00822 | -0.012 | -77.365
-6 | -0.579 | 0.00788 | -0.013 | -73.457
-5.5 | -0.52 | 0.00762 | -0.014 | -68.255
-5 | -0.46 | 0.00741 | -0.016 | -62.146
-4.5 | -0.399 | 0.00718 | -0.017 | -55.637
-4 | -0.337 | 0.00696 | -0.019 | -48.48
-3.5 | -0.274 | 0.00675 | -0.02 | -40.659
-3 | -0.211 | 0.00659 | -0.022 | -32.024
-2.5 | -0.148 | 0.0053 | -0.023 | -27.876
-2 | -0.084 | 0.00576 | -0.025 | -14.503
-1.5 | -0.019 | 0.00551 | -0.026 | -3.432
-1 | 0.046 | 0.00544 | -0.028 | 8.452
-0.5 | 0.111 | 0.00545 | -0.029 | 20.324
0 | 0.175 | 0.00489 | -0.03 | 35.837
0.5 | 0.239 | 0.00542 | -0.032 | 44.165
1 | 0.303 | 0.00549 | -0.033 | 55.253
1.5 | 0.367 | 0.00526 | -0.034 | 69.68
2 | 0.43 | 0.00558 | -0.036 | 77.124
2.5 | 0.494 | 0.00591 | -0.037 | 83.553
3 | 0.557 | 0.00637 | -0.039 | 87.473
3.5 | 0.617 | 0.00678 | -0.04 | 90.971
4 | 0.677 | 0.00844 | -0.041 | 80.225
4.5 | 0.737 | 0.00877 | -0.043 | 84.076
5 | 0.797 | 0.00914 | -0.044 | 87.151
5.5 | 0.855 | 0.0095 | -0.045 | 90.001
6 | 0.912 | 0.00992 | -0.047 | 91.995
6.5 | 0.968 | 0.01033 | -0.048 | 93.756
7 | 1.022 | 0.0108 | -0.049 | 94.672
7.5 | 1.074 | 0.01125 | -0.051 | 95.486
8 | 1.124 | 0.01176 | -0.052 | 95.56
8.5 | 1.169 | 0.01226 | -0.053 | 95.316
9 | 1.21 | 0.01284 | -0.055 | 94.281
9.5 | 1.248 | 0.01346 | -0.056 | 92.718
10 | 1.281 | 0.01407 | -0.057 | 91.074
10.5 | 1.309 | 0.01481 | -0.058 | 88.43
11 | 1.332 | 0.01553 | -0.06 | 85.805
11.5 | 1.349 | 0.01635 | -0.061 | 82.519
12 | 1.36 | 0.01727 | -0.062 | 78.767
12.5 | 1.365 | 0.01835 | -0.063 | 74.37
13 | 1.362 | 0.01948 | -0.064 | 69.932
13.5 | 1.354 | 0.02054 | -0.066 | 65.906
14 | 1.338 | 0.02181 | -0.067 | 61.365
14.5 | 1.316 | 0.0232 | -0.068 | 56.71
15 | 1.286 | 0.02465 | -0.069 | 52.192
15.5 | 1.25 | 0.02663 | -0.07 | 46.924
16 | 1.206 | 0.02886 | -0.071 | 41.808
16.5 | 1.158 | 0.03087 | -0.072 | 37.524
17 | 1.102 | 0.03408 | -0.072 | 32.351
17.5 | 1.038 | 0.03844 | -0.073 | 26.993

## 126. Re 14M Mach 0.25 (2)
BIGFOIL.COM POLAR EXPORT
NACA66-219 a=0.5
NACA66-219 a=0.5 |  |  |  | Cl Max: | 1.5601 | at alpha= | 20 | deg
XFOIL ncrit=9 |  |  |  | L/D Max: | 118.131 | at alpha= | 1.5 | deg
Re: | 14000000 |  |  | Cd Min: | 0.05452 | at alpha= | 20 | deg
Mach: | 0.25 |  |  | Cl=0 at alpha= | -1.6354 | deg
|  |  |  | @ Cl=0.1, Cd= | 0.0037532
|  |  |  | @ Cl=0.4, Cd= | 0.0035783
|  |  |  | @ Cl=0.6, Cd= | 0.00956
alpha (deg) | Cl | Cd | Cm | Cl/Cd
-20 | -1.4833 | 0.03961 | -0.1 | -37.4476
-19.5 | -1.4683 | 0.03618 | -0.0985 | -40.5832
-19 | -1.4477 | 0.0333 | -0.0967 | -43.4745
-18.5 | -1.4259 | 0.03066 | -0.0947 | -46.5068
-18 | -1.4017 | 0.02832 | -0.0924 | -49.4951
-17.5 | -1.3751 | 0.02621 | -0.0901 | -52.4647
-17 | -1.3484 | 0.02423 | -0.0875 | -55.65
-16.5 | -1.3149 | 0.02271 | -0.0852 | -57.8996
-16 | -1.2831 | 0.02115 | -0.0827 | -60.6667
-15.5 | -1.2501 | 0.01973 | -0.0802 | -63.3604
-15 | -1.2103 | 0.01868 | -0.0782 | -64.7912
-14.5 | -1.175 | 0.0175 | -0.0756 | -67.1429
-14 | -1.1404 | 0.01634 | -0.0729 | -69.7919
-13.5 | -1.1006 | 0.01542 | -0.0706 | -71.3748
-13 | -1.0633 | 0.01445 | -0.0681 | -73.5848
-12.5 | -1.0219 | 0.01366 | -0.0659 | -74.8097
-12 | -0.9806 | 0.01292 | -0.0638 | -75.8978
-11.5 | -0.9385 | 0.01223 | -0.0617 | -76.7375
-11 | -0.8951 | 0.01162 | -0.0597 | -77.031
-10.5 | -0.8521 | 0.01103 | -0.0577 | -77.2529
-10 | -0.8064 | 0.01053 | -0.056 | -76.5812
-9.5 | -0.7638 | 0.00995 | -0.0538 | -76.7638
-9 | -0.7209 | 0.0094 | -0.0517 | -76.6915
-8.5 | -0.6758 | 0.00895 | -0.0498 | -75.5084
-8 | -0.6306 | 0.00853 | -0.048 | -73.9273
-7.5 | -0.5849 | 0.00815 | -0.0462 | -71.7669
-7 | -0.5395 | 0.00781 | -0.0443 | -69.0781
-6.5 | -0.4961 | 0.00745 | -0.042 | -66.5906
-6 | -0.4549 | 0.00715 | -0.0391 | -63.6224
-5.5 | -0.4126 | 0.00696 | -0.0364 | -59.2816
-5 | -0.3604 | 0.00677 | -0.0357 | -53.2349
-4.5 | -0.3075 | 0.00655 | -0.0352 | -46.9466
-4 | -0.2526 | 0.00636 | -0.0351 | -39.717
-3.5 | -0.1969 | 0.00615 | -0.0352 | -32.0163
-3 | -0.1406 | 0.00595 | -0.0354 | -23.6303
-2.5 | -0.0879 | 0.0056 | -0.035 | -15.6964
-2 | -0.0369 | 0.00516 | -0.0344 | -7.1512
-1.5 | 0.0137 | 0.00467 | -0.0337 | 2.9336
-1 | 0.0689 | 0.00434 | -0.0339 | 15.8756
-0.5 | 0.1166 | 0.00344 | -0.0329 | 33.8953
0 | 0.1725 | 0.00291 | -0.0333 | 59.2784
0.5 | 0.2353 | 0.00293 | -0.0349 | 80.3072
1 | 0.2988 | 0.00296 | -0.0366 | 100.9459
1.5 | 0.3603 | 0.00305 | -0.038 | 118.1311
2 | 0.4099 | 0.00371 | -0.0371 | 110.4852
2.5 | 0.4473 | 0.00468 | -0.034 | 95.5769
3 | 0.4848 | 0.00539 | -0.0307 | 89.9443
3.5 | 0.5164 | 0.00599 | -0.0262 | 86.2104
4 | 0.5255 | 0.0066 | -0.017 | 79.6212
4.5 | 0.5386 | 0.00757 | -0.0095 | 71.1493
5 | 0.5655 | 0.0084 | -0.0047 | 67.3214
5.5 | 0.5901 | 0.0094 | 0.0002 | 62.7766
6 | 0.6297 | 0.01004 | 0.0025 | 62.7191
6.5 | 0.6711 | 0.01065 | 0.0045 | 63.0141
7 | 0.7128 | 0.01127 | 0.0063 | 63.2476
7.5 | 0.7538 | 0.01195 | 0.0082 | 63.0795
8 | 0.7939 | 0.01265 | 0.0102 | 62.7589
8.5 | 0.8353 | 0.01334 | 0.012 | 62.6162
9 | 0.8745 | 0.01414 | 0.0141 | 61.8458
9.5 | 0.9143 | 0.01495 | 0.016 | 61.1572
10 | 0.954 | 0.01582 | 0.0178 | 60.3034
10.5 | 0.9942 | 0.0167 | 0.0195 | 59.5329
11 | 1.0321 | 0.01769 | 0.0215 | 58.3437
11.5 | 1.0698 | 0.01873 | 0.0235 | 57.1169
12 | 1.1076 | 0.01981 | 0.0253 | 55.9112
12.5 | 1.1452 | 0.02095 | 0.0271 | 54.6635
13 | 1.1824 | 0.02212 | 0.0289 | 53.4539
13.5 | 1.2173 | 0.02346 | 0.0309 | 51.8883
14 | 1.2515 | 0.02489 | 0.0329 | 50.2812
14.5 | 1.2834 | 0.02648 | 0.035 | 48.4668
15 | 1.3164 | 0.02808 | 0.0369 | 46.8803
15.5 | 1.3487 | 0.02981 | 0.0387 | 45.2432
16 | 1.3809 | 0.03156 | 0.0405 | 43.7548
16.5 | 1.4103 | 0.03359 | 0.0423 | 41.9857
17 | 1.4365 | 0.03588 | 0.0442 | 40.0362
17.5 | 1.465 | 0.03811 | 0.0458 | 38.4414
18 | 1.4878 | 0.04084 | 0.0475 | 36.43
18.5 | 1.5091 | 0.04382 | 0.0491 | 34.4386
19 | 1.529 | 0.04701 | 0.0504 | 32.525
19.5 | 1.5406 | 0.05101 | 0.0517 | 30.2019
20 | 1.5601 | 0.05452 | 0.0525 | 28.6152

## 127. Re 14M Mach 0.50 (1)
BIGFOIL.COM POLAR EXPORT
NACA66-219 a=0.5
NACA66-219 a=0.5 |  |  |  | Cl Max: | 1.21 | at alpha= | 20 | deg
JavaFoil+Calcfoil stall+Eppler ext transition |  |  |  | L/D Max: | 87.279 | at alpha= | 3.5 | deg
Re: | 14000000 |  |  | Cd Min: | 0.00501 | at alpha= | -0.5 | deg
Mach: | 0.5 |  |  | Cl=0 at alpha= | -1.3542 | deg
|  |  |  | @ Cl=0.1, Cd= | 0.0052112
|  |  |  | @ Cl=0.4, Cd= | 0.005763
|  |  |  | @ Cl=0.6, Cd= | 0.0071057
alpha (deg) | Cl | Cd | Cm | Cl/Cd
-20 | -1.059 | 0.18634 | 0.016 | -5.681
-19.5 | -1.034 | 0.15907 | 0.016 | -6.501
-19 | -1.005 | 0.15354 | 0.014 | -6.546
-18.5 | -0.975 | 0.15278 | 0.013 | -6.379
-18 | -0.945 | 0.14818 | 0.012 | -6.38
-17.5 | -0.923 | 0.13096 | 0.012 | -7.048
-17 | -0.896 | 0.12187 | 0.011 | -7.352
-16.5 | -0.865 | 0.11903 | 0.01 | -7.264
-16 | -0.834 | 0.11652 | 0.009 | -7.157
-15.5 | -0.813 | 0.10526 | 0.009 | -7.721
-15 | -0.792 | 0.09297 | 0.008 | -8.516
-14.5 | -0.775 | 0.07813 | 0.008 | -9.923
-14 | -0.841 | 0.02677 | 0.009 | -31.417
-13.5 | -0.817 | 0.02254 | 0.008 | -36.245
-13 | -0.661 | 0.09227 | 0.004 | -7.168
-12.5 | -0.635 | 0.08536 | 0.003 | -7.437
-12 | -0.623 | 0.0658 | 0.003 | -9.466
-11.5 | -0.688 | 0.01874 | 0.002 | -36.694
-11 | -0.658 | 0.01684 | 0.001 | -39.062
-10.5 | -0.626 | 0.01538 | -0.001 | -40.711
-10 | -0.493 | 0.06391 | -0.001 | -7.709
-9.5 | -0.465 | 0.05898 | -0.002 | -7.882
-9 | -0.524 | 0.01412 | -0.005 | -37.114
-8.5 | -0.757 | 0.01256 | -0.007 | -60.259
-8 | -0.782 | 0.01166 | -0.008 | -67.026
-7.5 | -0.765 | 0.01096 | -0.01 | -69.801
-7 | -0.729 | 0.01026 | -0.011 | -71.078
-6.5 | -0.682 | 0.00965 | -0.013 | -70.717
-6 | -0.628 | 0.00913 | -0.014 | -68.78
-5.5 | -0.569 | 0.0087 | -0.016 | -65.412
-5 | -0.506 | 0.00835 | -0.018 | -60.563
-4.5 | -0.44 | 0.00805 | -0.019 | -54.718
-4 | -0.373 | 0.00776 | -0.021 | -48.054
-3.5 | -0.304 | 0.00748 | -0.022 | -40.619
-3 | -0.234 | 0.00725 | -0.024 | -32.286
-2.5 | -0.163 | 0.007 | -0.026 | -23.338
-2 | -0.093 | 0.00606 | -0.027 | -15.27
-1.5 | -0.021 | 0.00575 | -0.029 | -3.654
-1 | 0.051 | 0.00564 | -0.03 | 9.054
-0.5 | 0.123 | 0.00501 | -0.032 | 24.643
0 | 0.194 | 0.00577 | -0.034 | 33.71
0.5 | 0.266 | 0.00577 | -0.035 | 46.032
1 | 0.337 | 0.00534 | -0.037 | 63.069
1.5 | 0.407 | 0.00581 | -0.038 | 70.083
2 | 0.478 | 0.00623 | -0.04 | 76.666
2.5 | 0.548 | 0.00666 | -0.041 | 82.311
3 | 0.618 | 0.00726 | -0.043 | 85.165
3.5 | 0.683 | 0.00783 | -0.044 | 87.279
4 | 0.749 | 0.00981 | -0.046 | 76.362
4.5 | 0.815 | 0.01024 | -0.047 | 79.584
5 | 0.879 | 0.01078 | -0.049 | 81.518
5.5 | 0.94 | 0.01132 | -0.05 | 83.041
6 | 0.999 | 0.01195 | -0.052 | 83.544
6.5 | 1.053 | 0.01258 | -0.053 | 83.718
7 | 1.102 | 0.01328 | -0.055 | 82.936
7.5 | 1.143 | 0.01408 | -0.056 | 81.135
8 | 1.171 | 0.01495 | -0.058 | 78.339
8.5 | 1.173 | 0.01593 | -0.059 | 73.612
9 | 1.127 | 0.01711 | -0.061 | 65.858
9.5 | 0.736 | 0.01971 | -0.062 | 37.316
10 | 0.77 | 0.01963 | -0.063 | 39.227
10.5 | 0.802 | 0.02115 | -0.065 | 37.928
11 | 0.821 | 0.02606 | -0.065 | 31.515
11.5 | 0.867 | 0.02232 | -0.067 | 38.865
12 | 0.899 | 0.024 | -0.069 | 37.44
12.5 | 0.929 | 0.02617 | -0.07 | 35.514
13 | 0.958 | 0.02913 | -0.071 | 32.892
13.5 | 0.98 | 0.03483 | -0.071 | 28.132
14 | 1.023 | 0.03021 | -0.074 | 33.855
14.5 | 1.05 | 0.03396 | -0.075 | 30.914
15 | 1.077 | 0.03744 | -0.075 | 28.776
15.5 | 1.092 | 0.04724 | -0.075 | 23.12
16 | 1.02 | 0.096 | -0.062 | 10.624
16.5 | 1.081 | 0.08304 | -0.069 | 13.015
17 | 1.073 | 0.10995 | -0.063 | 9.76
17.5 | 1.068 | 0.14452 | -0.053 | 7.392
18 | 1.1 | 0.14726 | -0.056 | 7.469
18.5 | 1.127 | 0.16277 | -0.057 | 6.923
19 | 1.149 | 0.1841 | -0.056 | 6.242
19.5 | 1.179 | 0.18487 | -0.058 | 6.375
20 | 1.21 | 0.18703 | -0.06 | 6.471

## 128. Re 14M Mach 0.50 (2)
BIGFOIL.COM POLAR EXPORT
NACA66-219 a=0.5
NACA66-219 a=0.5 |  |  |  | Cl Max: | 1.135 | at alpha= | 12.5 | deg
XFOIL ncrit=9 |  |  |  | L/D Max: | 135.581 | at alpha= | 2 | deg
Re: | 14000000 |  |  | Cd Min: | 0.13043 | at alpha= | 17.5 | deg
Mach: | 0.5 |  |  | Cl=0 at alpha= | -1.9149 | deg
|  |  |  | @ Cl=0.1, Cd= | 0.0039559
|  |  |  | @ Cl=0.4, Cd= | 0.0030873
|  |  |  | @ Cl=0.6, Cd= | 0.014469
alpha (deg) | Cl | Cd | Cm | Cl/Cd
-16 | -0.5673 | 0.11494 | -0.0886 | -4.9356
-15.5 | -0.593 | 0.10179 | -0.097 | -5.8257
-15 | -0.6123 | 0.08929 | -0.1051 | -6.8574
-14.5 | -0.6284 | 0.07736 | -0.1134 | -8.1231
-14 | -0.6527 | 0.06543 | -0.1215 | -9.9755
-13.5 | -0.6816 | 0.05471 | -0.1273 | -12.4584
-13 | -0.7087 | 0.04583 | -0.1296 | -15.4637
-12.5 | -0.7427 | 0.03784 | -0.1287 | -19.6274
-12 | -0.7706 | 0.03133 | -0.125 | -24.5962
-11.5 | -0.7938 | 0.02576 | -0.1193 | -30.8152
-11 | -0.8089 | 0.02113 | -0.1119 | -38.2821
-10.5 | -0.8079 | 0.01779 | -0.1042 | -45.4132
-10 | -0.7875 | 0.01555 | -0.0974 | -50.6431
-9.5 | -0.7493 | 0.01411 | -0.0922 | -53.1042
-9 | -0.7069 | 0.01292 | -0.0874 | -54.7136
-8.5 | -0.6591 | 0.01199 | -0.0835 | -54.9708
-8 | -0.608 | 0.01123 | -0.0801 | -54.1407
-7.5 | -0.5561 | 0.01055 | -0.077 | -52.7109
-7 | -0.5045 | 0.0099 | -0.0741 | -50.9596
-6.5 | -0.4511 | 0.00936 | -0.0716 | -48.1944
-6 | -0.3992 | 0.00881 | -0.069 | -45.3121
-5.5 | -0.3474 | 0.00829 | -0.0665 | -41.9059
-5 | -0.2944 | 0.00784 | -0.0643 | -37.551
-4.5 | -0.2414 | 0.00742 | -0.0622 | -32.5337
-4 | -0.1896 | 0.00702 | -0.0599 | -27.0085
-3.5 | -0.1375 | 0.00668 | -0.0577 | -20.5838
-3 | -0.0896 | 0.00633 | -0.0546 | -14.1548
-2.5 | -0.0502 | 0.00608 | -0.0498 | -8.2566
-1.5 | 0.0356 | 0.00492 | -0.0422 | 7.2358
-1 | 0.0872 | 0.00437 | -0.0403 | 19.9542
-0.5 | 0.128 | 0.00305 | -0.0366 | 41.9672
0 | 0.2008 | 0.00299 | -0.0386 | 67.1572
0.5 | 0.2739 | 0.00301 | -0.0406 | 90.9967
1 | 0.3465 | 0.00305 | -0.0425 | 113.6066
1.5 | 0.4182 | 0.0031 | -0.0442 | 134.9032
2 | 0.4786 | 0.00353 | -0.0437 | 135.5807
3 | 0.5187 | 0.00524 | -0.0268 | 98.9885
3.5 | 0.4961 | 0.00682 | -0.0112 | 72.7419
4 | 0.4976 | 0.00845 | -0.001 | 58.8876
4.5 | 0.5109 | 0.00997 | 0.0068 | 51.2437
5 | 0.5246 | 0.01161 | 0.0142 | 45.1852
5.5 | 0.541 | 0.01328 | 0.0209 | 40.738
6 | 0.586 | 0.01417 | 0.0235 | 41.355
6.5 | 0.6315 | 0.01514 | 0.026 | 41.7107
7 | 0.6802 | 0.01601 | 0.0281 | 42.4859
7.5 | 0.7252 | 0.01711 | 0.0307 | 42.3846
8 | 0.774 | 0.01809 | 0.033 | 42.7861
8.5 | 0.8184 | 0.01933 | 0.0357 | 42.3383
9 | 0.866 | 0.02048 | 0.0383 | 42.2852
9.5 | 0.91 | 0.02186 | 0.0412 | 41.6285
10 | 0.9574 | 0.02314 | 0.044 | 41.3742
10.5 | 0.9984 | 0.02481 | 0.0474 | 40.2418
11 | 1.0424 | 0.02643 | 0.0507 | 39.44
11.5 | 1.0809 | 0.02846 | 0.0544 | 37.9796
12 | 1.1137 | 0.03089 | 0.0585 | 36.0537
12.5 | 1.135 | 0.03407 | 0.0633 | 33.3138
13 | 1.1338 | 0.03879 | 0.0684 | 29.2292
13.5 | 1.1219 | 0.04457 | 0.0729 | 25.1716
14 | 1.1026 | 0.05148 | 0.0761 | 21.418
14.5 | 1.08 | 0.05946 | 0.0773 | 18.1635
15 | 1.0509 | 0.06896 | 0.0763 | 15.2393
15.5 | 1.0205 | 0.07962 | 0.073 | 12.8171
16 | 0.9839 | 0.09204 | 0.0671 | 10.6899
17 | 0.9284 | 0.11769 | 0.0516 | 7.8885
17.5 | 0.9085 | 0.13043 | 0.0433 | 6.9654

## 129. Re 16M Mach 0.00 (1)
BIGFOIL.COM POLAR EXPORT
NACA66-219 a=0.5
NACA66-219 a=0.5 |  |  |  | Cl Max: | 1.463 | at alpha= | 15 | deg
JavaFoil+Calcfoil stall+Eppler ext transition |  |  |  | L/D Max: | 101.825 | at alpha= | 8.5 | deg
Re: | 16000000 |  |  | Cd Min: | 0.00514 | at alpha= | 0.5 | deg
Mach: | 0 |  |  | Cl=0 at alpha= | -1.3548 | deg
|  |  |  | @ Cl=0.1, Cd= | 0.0056389
|  |  |  | @ Cl=0.4, Cd= | 0.0056058
|  |  |  | @ Cl=0.6, Cd= | 0.0065452
alpha (deg) | Cl | Cd | Cm | Cl/Cd
-20 | -1.143 | 0.04107 | 0.021 | -27.843
-19.5 | -1.166 | 0.03635 | 0.02 | -32.092
-19 | -1.195 | 0.02916 | 0.019 | -40.989
-18.5 | -1.212 | 0.02682 | 0.018 | -45.17
-18 | -1.225 | 0.02482 | 0.017 | -49.358
-17.5 | -1.236 | 0.02306 | 0.016 | -53.594
-17 | -1.243 | 0.02126 | 0.015 | -58.497
-16.5 | -1.243 | 0.0203 | 0.014 | -61.236
-16 | -1.241 | 0.01902 | 0.013 | -65.248
-15.5 | -1.236 | 0.0179 | 0.012 | -69.02
-15 | -1.227 | 0.01694 | 0.011 | -72.469
-14.5 | -1.216 | 0.016 | 0.009 | -76.011
-14 | -1.201 | 0.01513 | 0.008 | -79.376
-13.5 | -1.183 | 0.0143 | 0.007 | -82.747
-13 | -1.162 | 0.0136 | 0.006 | -85.441
-12.5 | -1.137 | 0.01291 | 0.005 | -88.098
-12 | -1.109 | 0.0123 | 0.003 | -90.152
-11.5 | -1.078 | 0.0116 | 0.002 | -92.926
-11 | -1.044 | 0.01119 | 0.001 | -93.262
-10.5 | -1.006 | 0.01072 | -0.001 | -93.863
-10 | -0.966 | 0.01026 | -0.002 | -94.193
-9.5 | -0.923 | 0.00981 | -0.003 | -94.121
-9 | -0.878 | 0.00943 | -0.004 | -93.153
-8.5 | -0.831 | 0.00903 | -0.006 | -91.925
-8 | -0.781 | 0.00865 | -0.007 | -90.29
-7.5 | -0.729 | 0.00828 | -0.008 | -88.021
-7 | -0.676 | 0.00796 | -0.01 | -84.83
-6.5 | -0.621 | 0.00773 | -0.011 | -80.265
-6 | -0.564 | 0.00748 | -0.013 | -75.403
-5.5 | -0.506 | 0.00724 | -0.014 | -69.912
-5 | -0.448 | 0.00704 | -0.015 | -63.646
-4.5 | -0.388 | 0.00683 | -0.017 | -56.858
-4 | -0.328 | 0.00666 | -0.018 | -49.19
-3.5 | -0.267 | 0.00582 | -0.02 | -45.804
-3 | -0.205 | 0.00619 | -0.021 | -33.131
-2.5 | -0.143 | 0.00667 | -0.022 | -21.478
-2 | -0.081 | 0.00572 | -0.024 | -14.14
-1.5 | -0.018 | 0.00558 | -0.025 | -3.284
-1 | 0.044 | 0.00563 | -0.027 | 7.907
-0.5 | 0.107 | 0.00564 | -0.028 | 19.022
0 | 0.17 | 0.00575 | -0.029 | 29.595
0.5 | 0.232 | 0.00514 | -0.031 | 45.098
1 | 0.294 | 0.00577 | -0.032 | 50.972
1.5 | 0.356 | 0.00584 | -0.033 | 60.973
2 | 0.418 | 0.00551 | -0.035 | 75.803
2.5 | 0.479 | 0.00584 | -0.036 | 81.983
3 | 0.541 | 0.00617 | -0.037 | 87.596
3.5 | 0.599 | 0.00654 | -0.039 | 91.521
4 | 0.658 | 0.00685 | -0.04 | 96.042
4.5 | 0.716 | 0.00822 | -0.041 | 87.132
5 | 0.775 | 0.00855 | -0.043 | 90.547
5.5 | 0.832 | 0.00889 | -0.044 | 93.546
6 | 0.888 | 0.00923 | -0.045 | 96.2
6.5 | 0.943 | 0.00959 | -0.047 | 98.403
7 | 0.997 | 0.01 | -0.048 | 99.711
7.5 | 1.049 | 0.0104 | -0.049 | 100.847
8 | 1.099 | 0.01083 | -0.051 | 101.564
8.5 | 1.147 | 0.01126 | -0.052 | 101.825
9 | 1.191 | 0.01173 | -0.053 | 101.577
9.5 | 1.233 | 0.01222 | -0.054 | 100.903
10 | 1.272 | 0.01274 | -0.056 | 99.834
10.5 | 1.308 | 0.01332 | -0.057 | 98.181
11 | 1.34 | 0.01395 | -0.058 | 96.065
11.5 | 1.369 | 0.01457 | -0.059 | 93.964
12 | 1.394 | 0.01528 | -0.06 | 91.207
12.5 | 1.415 | 0.01611 | -0.062 | 87.815
13 | 1.432 | 0.01685 | -0.063 | 84.973
13.5 | 1.445 | 0.01776 | -0.064 | 81.397
14 | 1.455 | 0.0186 | -0.065 | 78.253
14.5 | 1.461 | 0.01962 | -0.066 | 74.455
15 | 1.463 | 0.02063 | -0.067 | 70.896
15.5 | 1.461 | 0.02181 | -0.068 | 66.994
16 | 1.456 | 0.02295 | -0.069 | 63.432
16.5 | 1.448 | 0.02419 | -0.07 | 59.844
17 | 1.436 | 0.02549 | -0.071 | 56.34
17.5 | 1.42 | 0.02713 | -0.072 | 52.333
18 | 1.398 | 0.02871 | -0.073 | 48.684
18.5 | 1.372 | 0.03075 | -0.074 | 44.62
19 | 1.346 | 0.0323 | -0.075 | 41.673
19.5 | 1.317 | 0.03427 | -0.076 | 38.43
20 | 1.281 | 0.0391 | -0.076 | 32.771

## 130. Re 16M Mach 0.00 (2)
BIGFOIL.COM POLAR EXPORT
NACA66-219 a=0.5
NACA66-219 a=0.5 |  |  |  | Cl Max: | 1.5809 | at alpha= | 20 | deg
XFOIL ncrit=9 |  |  |  | L/D Max: | 103.526 | at alpha= | 1.5 | deg
Re: | 16000000 |  |  | Cd Min: | 0.04152 | at alpha= | 20 | deg
Mach: | 0 |  |  | Cl=0 at alpha= | -1.6096 | deg
|  |  |  | @ Cl=0.1, Cd= | 0.0038131
|  |  |  | @ Cl=0.4, Cd= | 0.0043987
|  |  |  | @ Cl=0.6, Cd= | 0.0081582
alpha (deg) | Cl | Cd | Cm | Cl/Cd
-20 | -1.5182 | 0.0273 | -0.0742 | -55.6117
-19 | -1.4645 | 0.02411 | -0.0717 | -60.7424
-18.5 | -1.4368 | 0.02268 | -0.0702 | -63.351
-18 | -1.4061 | 0.02141 | -0.0688 | -65.6749
-17.5 | -1.3757 | 0.02019 | -0.0673 | -68.1377
-17 | -1.3435 | 0.01909 | -0.0658 | -70.3772
-16.5 | -1.3104 | 0.01807 | -0.0643 | -72.518
-16 | -1.2764 | 0.01711 | -0.0628 | -74.5996
-15.5 | -1.2412 | 0.01623 | -0.0613 | -76.4757
-15 | -1.207 | 0.01536 | -0.0596 | -78.5807
-14.5 | -1.1712 | 0.01455 | -0.0579 | -80.4948
-14 | -1.1367 | 0.01372 | -0.056 | -82.8499
-13.5 | -1.0973 | 0.01307 | -0.0546 | -83.9556
-13 | -1.0602 | 0.01237 | -0.0529 | -85.7074
-12.5 | -1.0207 | 0.01177 | -0.0514 | -86.7205
-12 | -0.9799 | 0.01124 | -0.05 | -87.1797
-11.5 | -0.9399 | 0.01071 | -0.0484 | -87.7591
-11 | -0.8978 | 0.01025 | -0.047 | -87.5902
-10.5 | -0.8561 | 0.0098 | -0.0455 | -87.3571
-10 | -0.8145 | 0.00936 | -0.0439 | -87.0192
-9.5 | -0.7729 | 0.00892 | -0.0423 | -86.648
-9 | -0.7316 | 0.0085 | -0.0405 | -86.0706
-8.5 | -0.6891 | 0.00814 | -0.0388 | -84.656
-8 | -0.6471 | 0.00781 | -0.0369 | -82.8553
-7.5 | -0.6061 | 0.00751 | -0.0347 | -80.7057
-7 | -0.5675 | 0.00732 | -0.0318 | -77.5273
-6.5 | -0.5192 | 0.00709 | -0.031 | -73.2299
-6 | -0.4691 | 0.00686 | -0.0305 | -68.3819
-5.5 | -0.4173 | 0.00666 | -0.0304 | -62.6577
-5 | -0.364 | 0.00648 | -0.0305 | -56.1728
-4.5 | -0.3105 | 0.00628 | -0.0307 | -49.4427
-4 | -0.2556 | 0.0061 | -0.0311 | -41.9016
-3.5 | -0.2005 | 0.00591 | -0.0316 | -33.9255
-3 | -0.145 | 0.00573 | -0.0322 | -25.3054
-2.5 | -0.0921 | 0.00542 | -0.0323 | -16.9926
-2 | -0.0399 | 0.00508 | -0.0322 | -7.8543
-1.5 | 0.0112 | 0.00466 | -0.0321 | 2.4034
-1 | 0.0657 | 0.00431 | -0.0325 | 15.2436
0 | 0.1651 | 0.00287 | -0.032 | 57.5261
0.5 | 0.2255 | 0.00285 | -0.0335 | 79.1228
1 | 0.2857 | 0.00292 | -0.035 | 97.8425
1.5 | 0.3406 | 0.00329 | -0.0355 | 103.5258
2 | 0.3845 | 0.00411 | -0.034 | 93.5523
2.5 | 0.4253 | 0.00487 | -0.0319 | 87.3306
3 | 0.4696 | 0.00538 | -0.0304 | 87.2862
3.5 | 0.5106 | 0.00589 | -0.0282 | 86.6893
4 | 0.5352 | 0.00644 | -0.0226 | 83.1056
4.5 | 0.5523 | 0.00704 | -0.0156 | 78.4517
5 | 0.579 | 0.00769 | -0.0109 | 75.2926
5.5 | 0.6095 | 0.00837 | -0.0071 | 72.8196
6 | 0.6488 | 0.00886 | -0.005 | 73.228
6.5 | 0.6893 | 0.00936 | -0.0032 | 73.6432
7 | 0.7305 | 0.00986 | -0.0016 | 74.0872
7.5 | 0.7698 | 0.01043 | 0.0002 | 73.8063
8 | 0.8092 | 0.01102 | 0.002 | 73.4301
8.5 | 0.8495 | 0.01159 | 0.0035 | 73.2959
9 | 0.8872 | 0.01226 | 0.0053 | 72.3654
9.5 | 0.9261 | 0.01291 | 0.007 | 71.7351
10 | 0.9636 | 0.01364 | 0.0087 | 70.6452
10.5 | 1.0031 | 0.01432 | 0.01 | 70.0489
11 | 1.0392 | 0.01516 | 0.0117 | 68.5488
11.5 | 1.0763 | 0.01597 | 0.0133 | 67.3951
12 | 1.1105 | 0.01693 | 0.0151 | 65.5936
12.5 | 1.1479 | 0.01779 | 0.0164 | 64.525
13 | 1.1829 | 0.01879 | 0.0179 | 62.9537
13.5 | 1.2184 | 0.01977 | 0.0192 | 61.6287
14 | 1.2511 | 0.02092 | 0.0208 | 59.804
14.5 | 1.2842 | 0.02208 | 0.0223 | 58.1612
15 | 1.3162 | 0.02333 | 0.0237 | 56.4166
15.5 | 1.3466 | 0.02472 | 0.0252 | 54.4741
16 | 1.3791 | 0.02598 | 0.0264 | 53.0831
16.5 | 1.4083 | 0.02753 | 0.0278 | 51.1551
17 | 1.4395 | 0.02894 | 0.0289 | 49.7408
17.5 | 1.4657 | 0.03074 | 0.0302 | 47.6805
18 | 1.4947 | 0.03235 | 0.0313 | 46.204
18.5 | 1.5178 | 0.03447 | 0.0326 | 44.0325
19 | 1.5419 | 0.03653 | 0.0337 | 42.2091
19.5 | 1.5607 | 0.03902 | 0.035 | 39.9974
20 | 1.5809 | 0.04152 | 0.036 | 38.0756

## 131. Re 16M Mach 0.10 (1)
BIGFOIL.COM POLAR EXPORT
NACA66-219 a=0.5
NACA66-219 a=0.5 |  |  |  | Cl Max: | 1.446 | at alpha= | 14.5 | deg
JavaFoil+Calcfoil stall+Eppler ext transition |  |  |  | L/D Max: | 101.09 | at alpha= | 8 | deg
Re: | 16000000 |  |  | Cd Min: | 0.00539 | at alpha= | 0 | deg
Mach: | 0.1 |  |  | Cl=0 at alpha= | -1.3571 | deg
|  |  |  | @ Cl=0.1, Cd= | 0.0056675
|  |  |  | @ Cl=0.4, Cd= | 0.0056261
|  |  |  | @ Cl=0.6, Cd= | 0.006574
alpha (deg) | Cl | Cd | Cm | Cl/Cd
-20 | -1.05 | 0.06454 | 0.019 | -16.272
-19.5 | -1.11 | 0.04149 | 0.02 | -26.756
-19 | -1.148 | 0.03124 | 0.019 | -36.752
-18.5 | -1.169 | 0.02837 | 0.018 | -41.211
-18 | -1.187 | 0.02603 | 0.017 | -45.621
-17.5 | -1.198 | 0.02579 | 0.016 | -46.439
-17 | -1.212 | 0.02261 | 0.015 | -53.612
-16.5 | -1.217 | 0.02096 | 0.014 | -58.065
-16 | -1.219 | 0.0196 | 0.013 | -62.165
-15.5 | -1.218 | 0.01804 | 0.012 | -67.481
-15 | -1.211 | 0.01734 | 0.011 | -69.838
-14.5 | -1.203 | 0.01634 | 0.009 | -73.617
-14 | -1.191 | 0.01521 | 0.008 | -78.302
-13.5 | -1.175 | 0.01455 | 0.007 | -80.755
-13 | -1.155 | 0.01381 | 0.006 | -83.638
-12.5 | -1.132 | 0.0131 | 0.005 | -86.446
-12 | -1.106 | 0.01232 | 0.003 | -89.779
-11.5 | -1.076 | 0.01174 | 0.002 | -91.649
-11 | -1.043 | 0.01135 | 0.001 | -91.904
-10.5 | -1.007 | 0.01083 | -0.001 | -92.989
-10 | -0.967 | 0.01035 | -0.002 | -93.454
-9.5 | -0.925 | 0.0099 | -0.003 | -93.421
-9 | -0.88 | 0.00951 | -0.004 | -92.505
-8.5 | -0.833 | 0.00909 | -0.006 | -91.665
-8 | -0.783 | 0.00869 | -0.007 | -90.107
-7.5 | -0.732 | 0.00836 | -0.008 | -87.535
-7 | -0.678 | 0.00803 | -0.01 | -84.511
-6.5 | -0.623 | 0.00779 | -0.011 | -80.005
-6 | -0.566 | 0.00752 | -0.013 | -75.319
-5.5 | -0.509 | 0.0073 | -0.014 | -69.706
-5 | -0.45 | 0.00706 | -0.015 | -63.689
-4.5 | -0.39 | 0.00687 | -0.017 | -56.725
-4 | -0.329 | 0.00666 | -0.018 | -49.44
-3.5 | -0.268 | 0.00651 | -0.02 | -41.127
-3 | -0.206 | 0.00585 | -0.021 | -35.208
-2.5 | -0.144 | 0.00617 | -0.022 | -23.324
-2 | -0.081 | 0.0058 | -0.024 | -14.003
-1.5 | -0.018 | 0.00564 | -0.025 | -3.266
-1 | 0.045 | 0.00565 | -0.027 | 7.92
-0.5 | 0.108 | 0.00567 | -0.028 | 19.018
0 | 0.171 | 0.00539 | -0.03 | 31.655
0.5 | 0.233 | 0.00566 | -0.031 | 41.147
1 | 0.295 | 0.00576 | -0.032 | 51.272
1.5 | 0.358 | 0.00587 | -0.034 | 60.92
2 | 0.42 | 0.00551 | -0.035 | 76.099
2.5 | 0.481 | 0.00588 | -0.036 | 81.84
3 | 0.543 | 0.00623 | -0.038 | 87.121
3.5 | 0.601 | 0.00658 | -0.039 | 91.47
4 | 0.66 | 0.00798 | -0.04 | 82.742
4.5 | 0.72 | 0.00828 | -0.042 | 86.877
5 | 0.778 | 0.00863 | -0.043 | 90.183
5.5 | 0.836 | 0.00894 | -0.044 | 93.478
6 | 0.892 | 0.00929 | -0.046 | 95.986
6.5 | 0.947 | 0.00967 | -0.047 | 97.933
7 | 1.001 | 0.01007 | -0.048 | 99.381
7.5 | 1.053 | 0.01049 | -0.049 | 100.444
8 | 1.103 | 0.01092 | -0.051 | 101.09
8.5 | 1.15 | 0.01139 | -0.052 | 101.016
9 | 1.195 | 0.01186 | -0.053 | 100.696
9.5 | 1.236 | 0.01238 | -0.055 | 99.863
10 | 1.274 | 0.01288 | -0.056 | 98.924
10.5 | 1.309 | 0.01352 | -0.057 | 96.833
11 | 1.34 | 0.01413 | -0.058 | 94.841
11.5 | 1.367 | 0.01475 | -0.059 | 92.714
12 | 1.391 | 0.01553 | -0.061 | 89.545
12.5 | 1.41 | 0.01634 | -0.062 | 86.294
13 | 1.426 | 0.01711 | -0.063 | 83.292
13.5 | 1.436 | 0.01805 | -0.064 | 79.583
14 | 1.443 | 0.01904 | -0.065 | 75.813
14.5 | 1.446 | 0.01999 | -0.066 | 72.326
15 | 1.444 | 0.02103 | -0.067 | 68.698
15.5 | 1.439 | 0.02227 | -0.068 | 64.628
16 | 1.43 | 0.02364 | -0.069 | 60.494
16.5 | 1.418 | 0.02478 | -0.07 | 57.234
17 | 1.402 | 0.0264 | -0.071 | 53.106
17.5 | 1.381 | 0.0279 | -0.072 | 49.523
18 | 1.355 | 0.02959 | -0.073 | 45.776
18.5 | 1.325 | 0.03144 | -0.074 | 42.139
19 | 1.293 | 0.03357 | -0.075 | 38.521
19.5 | 1.257 | 0.03665 | -0.076 | 34.301

## 132. Re 16M Mach 0.10 (2)
BIGFOIL.COM POLAR EXPORT
NACA66-219 a=0.5
NACA66-219 a=0.5 |  |  |  | Cl Max: | 1.5826 | at alpha= | 20 | deg
XFOIL ncrit=9 |  |  |  | L/D Max: | 104.543 | at alpha= | 1.5 | deg
Re: | 16000000 |  |  | Cd Min: | 0.04299 | at alpha= | 20 | deg
Mach: | 0.1 |  |  | Cl=0 at alpha= | -1.6145 | deg
|  |  |  | @ Cl=0.1, Cd= | 0.0039247
|  |  |  | @ Cl=0.4, Cd= | 0.0043391
|  |  |  | @ Cl=0.6, Cd= | 0.0083189
alpha (deg) | Cl | Cd | Cm | Cl/Cd
-20 | -1.5172 | 0.02872 | -0.0783 | -52.8273
-19.5 | -1.4938 | 0.02678 | -0.0768 | -55.7804
-19 | -1.4673 | 0.02507 | -0.0753 | -58.5281
-18.5 | -1.4389 | 0.02358 | -0.0738 | -61.0221
-18 | -1.4105 | 0.02211 | -0.0721 | -63.7947
-17.5 | -1.3786 | 0.02087 | -0.0706 | -66.0565
-17 | -1.3475 | 0.01965 | -0.0689 | -68.5751
-16.5 | -1.315 | 0.01854 | -0.0672 | -70.9277
-16 | -1.2793 | 0.01758 | -0.0657 | -72.7702
-15.5 | -1.2456 | 0.0166 | -0.0639 | -75.0361
-15 | -1.208 | 0.0158 | -0.0624 | -76.4557
-14.5 | -1.1739 | 0.01489 | -0.0604 | -78.8381
-14 | -1.1382 | 0.01405 | -0.0585 | -81.0107
-13.5 | -1.0992 | 0.01335 | -0.0569 | -82.3371
-13 | -1.0626 | 0.01259 | -0.055 | -84.4003
-12.5 | -1.0219 | 0.01199 | -0.0535 | -85.2294
-12 | -0.9819 | 0.01141 | -0.0518 | -86.0561
-11.5 | -0.9406 | 0.01089 | -0.0503 | -86.3728
-11 | -0.8988 | 0.0104 | -0.0488 | -86.4231
-10.5 | -0.8571 | 0.00993 | -0.0472 | -86.3142
-10 | -0.814 | 0.00949 | -0.0457 | -85.7745
-9.5 | -0.7723 | 0.00903 | -0.044 | -85.526
-9 | -0.7309 | 0.00859 | -0.0421 | -85.0873
-8.5 | -0.688 | 0.00822 | -0.0403 | -83.6983
-8 | -0.6453 | 0.00787 | -0.0385 | -81.9949
-7.5 | -0.6032 | 0.00757 | -0.0365 | -79.683
-7 | -0.5643 | 0.00733 | -0.0336 | -76.985
-6.5 | -0.5194 | 0.00712 | -0.0319 | -72.9494
-6 | -0.4695 | 0.00689 | -0.0313 | -68.1422
-5.5 | -0.4178 | 0.00668 | -0.0311 | -62.5449
-5 | -0.3644 | 0.00651 | -0.0311 | -55.9754
-4.5 | -0.3108 | 0.0063 | -0.0312 | -49.3333
-4 | -0.2558 | 0.00611 | -0.0316 | -41.8658
-3.5 | -0.2005 | 0.00592 | -0.0321 | -33.8682
-3 | -0.1447 | 0.00574 | -0.0326 | -25.2091
-2.5 | -0.0915 | 0.00544 | -0.0327 | -16.8199
-2 | -0.0394 | 0.00509 | -0.0326 | -7.7407
-1.5 | 0.0117 | 0.00466 | -0.0323 | 2.5107
-1 | 0.0665 | 0.00431 | -0.0328 | 15.4292
-0.5 | 0.1178 | 0.00372 | -0.0327 | 31.6667
0 | 0.1663 | 0.00287 | -0.0322 | 57.9443
0.5 | 0.227 | 0.00285 | -0.0337 | 79.6491
1 | 0.2876 | 0.00292 | -0.0352 | 98.4932
1.5 | 0.3429 | 0.00328 | -0.0358 | 104.5427
2 | 0.3871 | 0.00409 | -0.0343 | 94.6455
2.5 | 0.4275 | 0.00487 | -0.032 | 87.7823
3 | 0.4713 | 0.00539 | -0.0303 | 87.4397
3.5 | 0.5119 | 0.00589 | -0.028 | 86.91
4 | 0.5327 | 0.00643 | -0.0215 | 82.846
4.5 | 0.55 | 0.00711 | -0.0146 | 77.3558
5 | 0.577 | 0.00778 | -0.0099 | 74.1645
5.5 | 0.6073 | 0.00849 | -0.006 | 71.5312
6 | 0.6474 | 0.00898 | -0.0041 | 72.0935
6.5 | 0.6877 | 0.0095 | -0.0022 | 72.3895
7 | 0.7281 | 0.01004 | -0.0004 | 72.5199
7.5 | 0.769 | 0.01059 | 0.0012 | 72.6157
8 | 0.808 | 0.01121 | 0.0031 | 72.0785
8.5 | 0.8485 | 0.0118 | 0.0047 | 71.9068
9 | 0.8868 | 0.01247 | 0.0065 | 71.1147
9.5 | 0.9246 | 0.01319 | 0.0083 | 70.0986
10 | 0.9638 | 0.01388 | 0.0099 | 69.438
10.5 | 1.0024 | 0.01463 | 0.0114 | 68.5167
11 | 1.0397 | 0.01546 | 0.0131 | 67.251
11.5 | 1.0763 | 0.01633 | 0.0148 | 65.9094
12 | 1.1117 | 0.01727 | 0.0165 | 64.3717
12.5 | 1.1496 | 0.01814 | 0.0178 | 63.3738
13 | 1.1841 | 0.01922 | 0.0195 | 61.6077
13.5 | 1.2209 | 0.02017 | 0.0208 | 60.5305
14 | 1.2516 | 0.02147 | 0.0227 | 58.2953
14.5 | 1.2865 | 0.02259 | 0.024 | 56.95
15 | 1.3163 | 0.02403 | 0.0258 | 54.7774
15.5 | 1.3494 | 0.02531 | 0.0271 | 53.3149
16 | 1.3794 | 0.0268 | 0.0286 | 51.4701
16.5 | 1.4119 | 0.0282 | 0.0298 | 50.0674
17 | 1.4389 | 0.02997 | 0.0313 | 48.0113
17.5 | 1.4688 | 0.03159 | 0.0325 | 46.4957
18 | 1.4933 | 0.03362 | 0.0339 | 44.417
18.5 | 1.5204 | 0.03554 | 0.035 | 42.78
19 | 1.5412 | 0.03794 | 0.0364 | 40.622
19.5 | 1.5601 | 0.04057 | 0.0377 | 38.4545
20 | 1.5826 | 0.04299 | 0.0386 | 36.8132

## 133. Re 16M Mach 0.25 (1)
BIGFOIL.COM POLAR EXPORT
NACA66-219 a=0.5
NACA66-219 a=0.5 |  |  |  | Cl Max: | 1.366 | at alpha= | 12.5 | deg
JavaFoil+Calcfoil stall+Eppler ext transition |  |  |  | L/D Max: | 97.961 | at alpha= | 8 | deg
Re: | 16000000 |  |  | Cd Min: | 0.00566 | at alpha= | 2 | deg
Mach: | 0.25 |  |  | Cl=0 at alpha= | -1.3538 | deg
|  |  |  | @ Cl=0.1, Cd= | 0.0057848
|  |  |  | @ Cl=0.4, Cd= | 0.0057981
|  |  |  | @ Cl=0.6, Cd= | 0.0066723
alpha (deg) | Cl | Cd | Cm | Cl/Cd
-18.5 | -0.697 | 0.16342 | 0.01 | -4.263
-18 | -0.754 | 0.12228 | 0.012 | -6.164
-17.5 | -0.795 | 0.11688 | 0.011 | -6.804
-17 | -0.842 | 0.10094 | 0.011 | -8.341
-16.5 | -0.899 | 0.0741 | 0.012 | -12.125
-16 | -1.019 | 0.02625 | 0.013 | -38.839
-15.5 | -1.05 | 0.02254 | 0.012 | -46.588
-15 | -1.072 | 0.02044 | 0.011 | -52.425
-14.5 | -1.086 | 0.0192 | 0.01 | -56.548
-14 | -1.097 | 0.01717 | 0.008 | -63.922
-13.5 | -1.1 | 0.01606 | 0.007 | -68.517
-13 | -1.097 | 0.01523 | 0.006 | -72.009
-12.5 | -1.089 | 0.01437 | 0.005 | -75.743
-12 | -1.075 | 0.01334 | 0.003 | -80.595
-11.5 | -1.056 | 0.01264 | 0.002 | -83.484
-11 | -1.031 | 0.01212 | 0.001 | -85.074
-10.5 | -1.002 | 0.01154 | -0.001 | -86.814
-10 | -0.968 | 0.011 | -0.002 | -88.029
-9.5 | -0.93 | 0.01048 | -0.003 | -88.749
-9 | -0.889 | 0.00994 | -0.005 | -89.425
-8.5 | -0.844 | 0.00954 | -0.006 | -88.412
-8 | -0.796 | 0.00913 | -0.007 | -87.192
-7.5 | -0.745 | 0.00867 | -0.009 | -85.964
-7 | -0.692 | 0.00832 | -0.01 | -83.163
-6.5 | -0.636 | 0.00802 | -0.012 | -79.401
-6 | -0.579 | 0.00772 | -0.013 | -75.057
-5.5 | -0.521 | 0.00749 | -0.014 | -69.472
-5 | -0.461 | 0.00727 | -0.016 | -63.326
-4.5 | -0.399 | 0.00703 | -0.017 | -56.825
-4 | -0.338 | 0.00682 | -0.019 | -49.455
-3.5 | -0.275 | 0.00664 | -0.02 | -41.355
-3 | -0.211 | 0.00664 | -0.022 | -31.813
-2.5 | -0.147 | 0.00595 | -0.023 | -24.757
-2 | -0.084 | 0.00592 | -0.025 | -14.102
-1.5 | -0.019 | 0.00571 | -0.026 | -3.313
-1 | 0.046 | 0.00571 | -0.028 | 8.053
-0.5 | 0.111 | 0.0058 | -0.029 | 19.108
0 | 0.175 | 0.00571 | -0.03 | 30.645
0.5 | 0.239 | 0.00575 | -0.032 | 41.564
1 | 0.303 | 0.00585 | -0.033 | 51.754
1.5 | 0.367 | 0.00595 | -0.034 | 61.688
2 | 0.43 | 0.00566 | -0.036 | 76.11
2.5 | 0.494 | 0.00603 | -0.037 | 81.951
3 | 0.557 | 0.0064 | -0.039 | 87.023
3.5 | 0.617 | 0.00678 | -0.04 | 90.95
4 | 0.677 | 0.00827 | -0.041 | 81.85
4.5 | 0.738 | 0.00857 | -0.043 | 86.059
5 | 0.797 | 0.00893 | -0.044 | 89.337
5.5 | 0.856 | 0.00929 | -0.045 | 92.136
6 | 0.913 | 0.00969 | -0.047 | 94.197
6.5 | 0.969 | 0.0101 | -0.048 | 95.882
7 | 1.023 | 0.01054 | -0.049 | 97.074
7.5 | 1.075 | 0.01098 | -0.051 | 97.942
8 | 1.124 | 0.01148 | -0.052 | 97.961
8.5 | 1.17 | 0.01198 | -0.053 | 97.63
9 | 1.211 | 0.01252 | -0.055 | 96.725
9.5 | 1.249 | 0.01313 | -0.056 | 95.107
10 | 1.282 | 0.01372 | -0.057 | 93.441
10.5 | 1.31 | 0.01444 | -0.058 | 90.753
11 | 1.333 | 0.01514 | -0.06 | 88.075
11.5 | 1.35 | 0.01596 | -0.061 | 84.625
12 | 1.361 | 0.01686 | -0.062 | 80.752
12.5 | 1.366 | 0.0179 | -0.063 | 76.326
13 | 1.364 | 0.019 | -0.064 | 71.777
13.5 | 1.355 | 0.02002 | -0.066 | 67.679
14 | 1.339 | 0.02125 | -0.067 | 63.031
14.5 | 1.317 | 0.02259 | -0.068 | 58.283
15 | 1.287 | 0.02423 | -0.069 | 53.103
15.5 | 1.251 | 0.02609 | -0.07 | 47.941
16 | 1.208 | 0.02808 | -0.071 | 43.01
16.5 | 1.159 | 0.03031 | -0.072 | 38.24
17 | 1.104 | 0.03299 | -0.073 | 33.47
17.5 | 1.039 | 0.03741 | -0.073 | 27.777

## 134. Re 16M Mach 0.25 (2)
BIGFOIL.COM POLAR EXPORT
NACA66-219 a=0.5
NACA66-219 a=0.5 |  |  |  | Cl Max: | 1.58 | at alpha= | 20 | deg
XFOIL ncrit=9 |  |  |  | L/D Max: | 111.059 | at alpha= | 1.5 | deg
Re: | 16000000 |  |  | Cd Min: | 0.0528 | at alpha= | 20 | deg
Mach: | 0.25 |  |  | Cl=0 at alpha= | -1.6444 | deg
|  |  |  | @ Cl=0.1, Cd= | 0.0039467
|  |  |  | @ Cl=0.4, Cd= | 0.0039086
|  |  |  | @ Cl=0.6, Cd= | 0.0092426
alpha (deg) | Cl | Cd | Cm | Cl/Cd
-20 | -1.5056 | 0.03797 | -0.0996 | -39.6524
-19.5 | -1.4889 | 0.03473 | -0.0979 | -42.8707
-19 | -1.4683 | 0.03193 | -0.0959 | -45.985
-18.5 | -1.4464 | 0.02938 | -0.0937 | -49.2308
-18 | -1.4183 | 0.02729 | -0.0915 | -51.9714
-17.5 | -1.3904 | 0.02531 | -0.0891 | -54.9348
-17 | -1.3622 | 0.02347 | -0.0865 | -58.0401
-16.5 | -1.3303 | 0.02186 | -0.0841 | -60.8554
-16 | -1.2957 | 0.02047 | -0.0817 | -63.2975
-15.5 | -1.2615 | 0.01914 | -0.0791 | -65.9091
-15 | -1.2238 | 0.01804 | -0.0769 | -67.8381
-14.5 | -1.186 | 0.01697 | -0.0745 | -69.888
-14 | -1.1486 | 0.01594 | -0.072 | -72.0577
-13.5 | -1.1087 | 0.01503 | -0.0698 | -73.7658
-13 | -1.071 | 0.01409 | -0.0672 | -76.0114
-12.5 | -1.0311 | 0.01327 | -0.0648 | -77.7016
-12 | -0.9891 | 0.01256 | -0.0627 | -78.75
-11.5 | -0.9476 | 0.01188 | -0.0605 | -79.7643
-11 | -0.9037 | 0.01129 | -0.0585 | -80.0443
-10.5 | -0.86 | 0.01071 | -0.0565 | -80.2988
-10 | -0.8152 | 0.0102 | -0.0547 | -79.9216
-9.5 | -0.7704 | 0.00969 | -0.0529 | -79.5046
-9 | -0.7274 | 0.00916 | -0.0507 | -79.4105
-8.5 | -0.6829 | 0.00871 | -0.0487 | -78.4041
-8 | -0.6384 | 0.00829 | -0.0467 | -77.0084
-7.5 | -0.5928 | 0.00793 | -0.0448 | -74.7541
-7 | -0.5477 | 0.00759 | -0.0429 | -72.1607
-6.5 | -0.5038 | 0.00728 | -0.0406 | -69.2033
-6 | -0.4649 | 0.00702 | -0.0371 | -66.2251
-5.5 | -0.4179 | 0.00682 | -0.0354 | -61.2757
-5 | -0.365 | 0.00661 | -0.0348 | -55.2194
-4.5 | -0.3108 | 0.0064 | -0.0346 | -48.5625
-4 | -0.2556 | 0.0062 | -0.0345 | -41.2258
-3.5 | -0.1994 | 0.00601 | -0.0347 | -33.178
-3 | -0.1427 | 0.00581 | -0.0351 | -24.5611
-2.5 | -0.0883 | 0.00553 | -0.035 | -15.9675
-1.5 | 0.0149 | 0.00469 | -0.0339 | 3.177
-1 | 0.0711 | 0.00434 | -0.0343 | 16.3825
-0.5 | 0.1218 | 0.00365 | -0.0338 | 33.3699
0 | 0.1727 | 0.00287 | -0.0334 | 60.1742
0.5 | 0.2355 | 0.00285 | -0.035 | 82.6316
1 | 0.2982 | 0.00293 | -0.0365 | 101.7747
1.5 | 0.3565 | 0.00321 | -0.0373 | 111.0592
2 | 0.4032 | 0.00396 | -0.0359 | 101.8182
2.5 | 0.4397 | 0.00485 | -0.0326 | 90.6598
3 | 0.4807 | 0.00542 | -0.0299 | 88.69
3.5 | 0.5142 | 0.00599 | -0.0257 | 85.8431
4.5 | 0.5394 | 0.00751 | -0.0096 | 71.8242
5 | 0.5669 | 0.00831 | -0.0049 | 68.219
5.5 | 0.5957 | 0.00918 | -0.0006 | 64.8911
6 | 0.6362 | 0.00977 | 0.0016 | 65.1177
6.5 | 0.6777 | 0.01037 | 0.0035 | 65.352
7 | 0.7205 | 0.01095 | 0.0052 | 65.7991
7.5 | 0.7604 | 0.01165 | 0.0073 | 65.2704
8 | 0.8032 | 0.01227 | 0.009 | 65.4605
8.5 | 0.8422 | 0.01303 | 0.0111 | 64.6355
9 | 0.8833 | 0.01375 | 0.0129 | 64.24
9.5 | 0.9222 | 0.01458 | 0.015 | 63.251
10 | 0.9639 | 0.01534 | 0.0166 | 62.8357
10.5 | 1.0012 | 0.01632 | 0.0187 | 61.348
11 | 1.0413 | 0.01722 | 0.0205 | 60.4704
11.5 | 1.0778 | 0.01831 | 0.0226 | 58.864
12 | 1.1179 | 0.01926 | 0.0242 | 58.0426
12.5 | 1.1538 | 0.02046 | 0.0263 | 56.393
13 | 1.192 | 0.02158 | 0.028 | 55.2363
13.5 | 1.2258 | 0.02297 | 0.0301 | 53.3653
14 | 1.2604 | 0.02434 | 0.0322 | 51.7831
14.5 | 1.2938 | 0.02587 | 0.0341 | 50.0116
15 | 1.3281 | 0.02735 | 0.036 | 48.5594
15.5 | 1.3598 | 0.0291 | 0.0379 | 46.7285
16 | 1.3936 | 0.03073 | 0.0396 | 45.3498
16.5 | 1.4212 | 0.03283 | 0.0416 | 43.2897
17 | 1.4495 | 0.03495 | 0.0435 | 41.4735
17.5 | 1.4752 | 0.03737 | 0.0453 | 39.4755
18 | 1.4985 | 0.04001 | 0.0471 | 37.4531
18.5 | 1.5219 | 0.04279 | 0.0486 | 35.5667
19 | 1.5428 | 0.04586 | 0.05 | 33.6415
19.5 | 1.5605 | 0.04934 | 0.0512 | 31.6275
20 | 1.58 | 0.0528 | 0.0521 | 29.9242

## 135. Re 16M Mach 0.50 (1)
BIGFOIL.COM POLAR EXPORT
NACA66-219 a=0.5
NACA66-219 a=0.5 |  |  |  | Cl Max: | 1.209 | at alpha= | 20 | deg
JavaFoil+Calcfoil stall+Eppler ext transition |  |  |  | L/D Max: | 87.621 | at alpha= | 3.5 | deg
Re: | 16000000 |  |  | Cd Min: | 0.00546 | at alpha= | -0.5 | deg
Mach: | 0.5 |  |  | Cl=0 at alpha= | -1.3542 | deg
|  |  |  | @ Cl=0.1, Cd= | 0.0055782
|  |  |  | @ Cl=0.4, Cd= | 0.0059834
|  |  |  | @ Cl=0.6, Cd= | 0.0071462
alpha (deg) | Cl | Cd | Cm | Cl/Cd
-20 | -1.058 | 0.19486 | 0.016 | -5.43
-19.5 | -1.033 | 0.16998 | 0.015 | -6.075
-19 | -1.003 | 0.16434 | 0.014 | -6.103
-18.5 | -0.974 | 0.16304 | 0.013 | -5.972
-18 | -0.945 | 0.15716 | 0.012 | -6.011
-17.5 | -0.92 | 0.13959 | 0.012 | -6.591
-17 | -0.891 | 0.13327 | 0.011 | -6.688
-16.5 | -0.861 | 0.13099 | 0.01 | -6.573
-16 | -0.832 | 0.12687 | 0.009 | -6.557
-15.5 | -0.815 | 0.10251 | 0.009 | -7.953
-15 | -0.799 | 0.08642 | 0.009 | -9.248
-14.5 | -0.811 | 0.05468 | 0.009 | -14.84
-14 | -0.844 | 0.02531 | 0.009 | -33.35
-13.5 | -0.818 | 0.02174 | 0.008 | -37.626
-13 | -0.662 | 0.0929 | 0.004 | -7.122
-12.5 | -0.635 | 0.08407 | 0.003 | -7.557
-12 | -0.7 | 0.02633 | 0.004 | -26.593
-11.5 | -0.689 | 0.01812 | 0.002 | -38.017
-11 | -0.659 | 0.01637 | 0.001 | -40.232
-10.5 | -0.627 | 0.01497 | -0.001 | -41.857
-10 | -0.493 | 0.06398 | -0.001 | -7.703
-9.5 | -0.466 | 0.05803 | -0.002 | -8.026
-9 | -0.526 | 0.01345 | -0.005 | -39.118
-8.5 | -0.757 | 0.01228 | -0.007 | -61.685
-8 | -0.782 | 0.01134 | -0.008 | -68.975
-7.5 | -0.765 | 0.01069 | -0.01 | -71.575
-7 | -0.73 | 0.01003 | -0.011 | -72.773
-6.5 | -0.683 | 0.00942 | -0.013 | -72.484
-6 | -0.629 | 0.00892 | -0.014 | -70.49
-5.5 | -0.569 | 0.00853 | -0.016 | -66.697
-5 | -0.506 | 0.00816 | -0.018 | -62.01
-4.5 | -0.441 | 0.00789 | -0.019 | -55.857
-4 | -0.373 | 0.00758 | -0.021 | -49.232
-3.5 | -0.304 | 0.00733 | -0.022 | -41.475
-3 | -0.234 | 0.00709 | -0.024 | -33.02
-2.5 | -0.164 | 0.00714 | -0.026 | -22.888
-2 | -0.093 | 0.00583 | -0.027 | -15.867
-1.5 | -0.021 | 0.00598 | -0.029 | -3.513
-1 | 0.051 | 0.00583 | -0.03 | 8.772
-0.5 | 0.123 | 0.00546 | -0.032 | 22.589
0 | 0.194 | 0.00614 | -0.034 | 31.622
0.5 | 0.266 | 0.00621 | -0.035 | 42.748
1 | 0.336 | 0.00638 | -0.037 | 52.726
1.5 | 0.407 | 0.00594 | -0.038 | 68.538
2 | 0.478 | 0.00629 | -0.04 | 75.972
2.5 | 0.548 | 0.00678 | -0.041 | 80.878
3 | 0.619 | 0.00728 | -0.043 | 84.958
3.5 | 0.684 | 0.0078 | -0.044 | 87.621
4 | 0.75 | 0.00959 | -0.046 | 78.19
4.5 | 0.816 | 0.01002 | -0.047 | 81.377
5 | 0.88 | 0.01053 | -0.049 | 83.513
5.5 | 0.941 | 0.01107 | -0.05 | 84.997
6 | 0.999 | 0.01166 | -0.052 | 85.679
6.5 | 1.054 | 0.01229 | -0.053 | 85.708
7 | 1.102 | 0.01299 | -0.055 | 84.844
7.5 | 1.144 | 0.01377 | -0.056 | 83.045
8 | 1.172 | 0.01459 | -0.058 | 80.307
8.5 | 1.174 | 0.01555 | -0.059 | 75.478
9 | 1.128 | 0.0167 | -0.061 | 67.539
9.5 | 0.734 | 0.01948 | -0.062 | 37.678
10 | 0.771 | 0.01914 | -0.063 | 40.265
10.5 | 0.803 | 0.02066 | -0.065 | 38.845
11 | 0.829 | 0.0239 | -0.065 | 34.687
11.5 | 0.868 | 0.02173 | -0.067 | 39.943
12 | 0.899 | 0.02345 | -0.069 | 38.353
12.5 | 0.93 | 0.02552 | -0.07 | 36.443
13 | 0.959 | 0.02847 | -0.071 | 33.682
13.5 | 0.983 | 0.03341 | -0.072 | 29.422
14 | 1.024 | 0.02937 | -0.074 | 34.856
14.5 | 1.051 | 0.03286 | -0.075 | 31.999
15 | 1.079 | 0.0362 | -0.076 | 29.812
15.5 | 1.088 | 0.04858 | -0.075 | 22.404
16 | 0.986 | 0.12393 | -0.05 | 7.955
16.5 | 1.017 | 0.12814 | -0.053 | 7.938
17 | 1.049 | 0.13123 | -0.056 | 7.995
17.5 | 1.068 | 0.14937 | -0.053 | 7.148
18 | 1.098 | 0.15433 | -0.055 | 7.115
18.5 | 1.125 | 0.1713 | -0.056 | 6.568
19 | 1.15 | 0.18627 | -0.056 | 6.174
19.5 | 1.179 | 0.19381 | -0.058 | 6.082
20 | 1.209 | 0.19468 | -0.06 | 6.211

## 136. Re 16M Mach 0.50 (2)
BIGFOIL.COM POLAR EXPORT
NACA66-219 a=0.5
NACA66-219 a=0.5 |  |  |  | Cl Max: | 1.1485 | at alpha= | 12.5 | deg
XFOIL ncrit=9 |  |  |  | L/D Max: | 135.146 | at alpha= | 1.5 | deg
Re: | 16000000 |  |  | Cd Min: | 0.1292 | at alpha= | 17.5 | deg
Mach: | 0.5 |  |  | Cl=0 at alpha= | -1.8959 | deg
|  |  |  | @ Cl=0.1, Cd= | 0.0042945
|  |  |  | @ Cl=0.4, Cd= | 0.0030574
|  |  |  | @ Cl=0.6, Cd= | 0.014025
alpha (deg) | Cl | Cd | Cm | Cl/Cd
-16 | -0.581 | 0.11276 | -0.0902 | -5.1525
-15.5 | -0.6031 | 0.1002 | -0.0982 | -6.019
-15 | -0.6214 | 0.08781 | -0.1064 | -7.0766
-14.5 | -0.6366 | 0.07614 | -0.1146 | -8.3609
-14 | -0.6669 | 0.06372 | -0.1229 | -10.4661
-13.5 | -0.6954 | 0.05331 | -0.1282 | -13.0445
-13 | -0.7244 | 0.04452 | -0.1301 | -16.2713
-12.5 | -0.7581 | 0.03675 | -0.1287 | -20.6286
-12 | -0.7857 | 0.03038 | -0.1247 | -25.8624
-11.5 | -0.8076 | 0.02497 | -0.1187 | -32.3428
-11 | -0.8216 | 0.02048 | -0.1112 | -40.1172
-10.5 | -0.8201 | 0.01724 | -0.1033 | -47.5696
-10 | -0.7993 | 0.01506 | -0.0964 | -53.0744
-9.5 | -0.7612 | 0.01365 | -0.091 | -55.7656
-9 | -0.7142 | 0.01262 | -0.0867 | -56.5927
-8.5 | -0.6672 | 0.01169 | -0.0826 | -57.0744
-8 | -0.6173 | 0.0109 | -0.079 | -56.633
-7.5 | -0.5643 | 0.01026 | -0.076 | -55
-7 | -0.5123 | 0.00964 | -0.0731 | -53.1432
-6.5 | -0.4594 | 0.00908 | -0.0705 | -50.5947
-6 | -0.4054 | 0.00858 | -0.0681 | -47.2494
-5.5 | -0.3536 | 0.00806 | -0.0656 | -43.871
-5 | -0.3008 | 0.00761 | -0.0633 | -39.5269
-4.5 | -0.2474 | 0.00721 | -0.0612 | -34.3135
-4 | -0.1959 | 0.00682 | -0.0588 | -28.7243
-3.5 | -0.1446 | 0.00648 | -0.0564 | -22.3148
-3 | -0.0982 | 0.00617 | -0.053 | -15.9157
-2.5 | -0.0526 | 0.00598 | -0.0493 | -8.796
-2 | -0.0097 | 0.00546 | -0.0454 | -1.7766
-1.5 | 0.0369 | 0.00491 | -0.0424 | 7.5153
-1 | 0.0934 | 0.00445 | -0.0413 | 20.9888
-0.5 | 0.1384 | 0.00339 | -0.0384 | 40.826
0 | 0.2017 | 0.00293 | -0.0387 | 68.8396
0.5 | 0.2738 | 0.00293 | -0.0406 | 93.4471
1 | 0.3474 | 0.00296 | -0.0427 | 117.3649
1.5 | 0.4176 | 0.00309 | -0.0441 | 135.1456
2 | 0.4716 | 0.00368 | -0.0425 | 128.1522
2.5 | 0.5083 | 0.00449 | -0.0374 | 113.2071
3.5 | 0.4857 | 0.00695 | -0.0094 | 69.8849
4 | 0.4929 | 0.00849 | -0.0002 | 58.0565
5 | 0.5249 | 0.01152 | 0.0142 | 45.5642
5.5 | 0.5468 | 0.01302 | 0.0202 | 41.9969
6 | 0.5927 | 0.01388 | 0.0227 | 42.7017
6.5 | 0.6389 | 0.0148 | 0.0251 | 43.1689
7 | 0.6872 | 0.01569 | 0.0273 | 43.7986
7.5 | 0.7325 | 0.01675 | 0.0299 | 43.7313
8 | 0.7815 | 0.01772 | 0.0322 | 44.1027
8.5 | 0.8259 | 0.01894 | 0.035 | 43.6061
9 | 0.874 | 0.02007 | 0.0376 | 43.5476
9.5 | 0.9194 | 0.02139 | 0.0404 | 42.9827
10 | 0.9662 | 0.0227 | 0.0433 | 42.5639
10.5 | 1.0075 | 0.02433 | 0.0468 | 41.4098
11 | 1.0527 | 0.02589 | 0.05 | 40.6605
11.5 | 1.0924 | 0.02782 | 0.0537 | 39.2667
12 | 1.1277 | 0.03009 | 0.0578 | 37.4776
12.5 | 1.1485 | 0.03329 | 0.0627 | 34.4998
13 | 1.1485 | 0.03787 | 0.0681 | 30.3274
13.5 | 1.1348 | 0.04367 | 0.0728 | 25.9858
14 | 1.1155 | 0.05046 | 0.0762 | 22.1066
14.5 | 1.0926 | 0.05836 | 0.0777 | 18.7217
15 | 1.0614 | 0.06792 | 0.0768 | 15.6272
15.5 | 1.0277 | 0.07878 | 0.0736 | 13.0452
16 | 0.9918 | 0.09104 | 0.0679 | 10.8941
16.5 | 0.964 | 0.10342 | 0.0609 | 9.3212
17 | 0.9368 | 0.11647 | 0.0526 | 8.0433
17.5 | 0.9167 | 0.1292 | 0.0443 | 7.0952

## 137. Re 18M Mach 0.00 (1)
BIGFOIL.COM POLAR EXPORT
NACA66-219 a=0.5
NACA66-219 a=0.5 |  |  |  | Cl Max: | 1.463 | at alpha= | 15 | deg
JavaFoil+Calcfoil stall+Eppler ext transition |  |  |  | L/D Max: | 103.949 | at alpha= | 8 | deg
Re: | 18000000 |  |  | Cd Min: | 0.00561 | at alpha= | 0 | deg
Mach: | 0 |  |  | Cl=0 at alpha= | -1.3548 | deg
|  |  |  | @ Cl=0.1, Cd= | 0.0058678
|  |  |  | @ Cl=0.4, Cd= | 0.0061265
|  |  |  | @ Cl=0.6, Cd= | 0.006502
alpha (deg) | Cl | Cd | Cm | Cl/Cd
-20 | -1.147 | 0.03902 | 0.021 | -29.398
-19.5 | -1.169 | 0.03473 | 0.02 | -33.667
-19 | -1.197 | 0.02818 | 0.019 | -42.483
-18.5 | -1.213 | 0.026 | 0.018 | -46.665
-18 | -1.227 | 0.02409 | 0.017 | -50.933
-17.5 | -1.237 | 0.02242 | 0.016 | -55.195
-17 | -1.244 | 0.02085 | 0.015 | -59.662
-16.5 | -1.244 | 0.01974 | 0.014 | -63.024
-16 | -1.242 | 0.01852 | 0.013 | -67.055
-15.5 | -1.237 | 0.01743 | 0.012 | -70.951
-15 | -1.229 | 0.0165 | 0.011 | -74.466
-14.5 | -1.217 | 0.01559 | 0.009 | -78.074
-14 | -1.202 | 0.01478 | 0.008 | -81.351
-13.5 | -1.184 | 0.01395 | 0.007 | -84.883
-13 | -1.163 | 0.01326 | 0.006 | -87.662
-12.5 | -1.138 | 0.01264 | 0.005 | -90.015
-12 | -1.11 | 0.01204 | 0.003 | -92.181
-11.5 | -1.079 | 0.01139 | 0.002 | -94.672
-11 | -1.044 | 0.01096 | 0.001 | -95.247
-10.5 | -1.007 | 0.01048 | -0.001 | -96.043
-10 | -0.967 | 0.01003 | -0.002 | -96.377
-9.5 | -0.924 | 0.00959 | -0.003 | -96.333
-9 | -0.879 | 0.0092 | -0.004 | -95.516
-8.5 | -0.831 | 0.00884 | -0.006 | -94.051
-8 | -0.781 | 0.0085 | -0.007 | -91.944
-7.5 | -0.73 | 0.00811 | -0.008 | -89.952
-7 | -0.676 | 0.00783 | -0.01 | -86.339
-6.5 | -0.621 | 0.00759 | -0.011 | -81.803
-6 | -0.564 | 0.00734 | -0.013 | -76.892
-5.5 | -0.507 | 0.00713 | -0.014 | -71.088
-5 | -0.448 | 0.00693 | -0.015 | -64.661
-4.5 | -0.388 | 0.00672 | -0.017 | -57.789
-4 | -0.328 | 0.00583 | -0.018 | -56.26
-3.5 | -0.267 | 0.00594 | -0.02 | -44.919
-3 | -0.205 | 0.0062 | -0.021 | -33.112
-2.5 | -0.143 | 0.00663 | -0.022 | -21.622
-2 | -0.081 | 0.00588 | -0.024 | -13.767
-1.5 | -0.018 | 0.00583 | -0.025 | -3.14
-1 | 0.044 | 0.00585 | -0.027 | 7.599
-0.5 | 0.107 | 0.00587 | -0.028 | 18.284
0 | 0.17 | 0.00561 | -0.029 | 30.247
0.5 | 0.232 | 0.00592 | -0.031 | 39.153
1 | 0.294 | 0.00594 | -0.032 | 49.456
1.5 | 0.356 | 0.00602 | -0.033 | 59.109
2 | 0.418 | 0.00617 | -0.035 | 67.741
2.5 | 0.479 | 0.00591 | -0.036 | 81.13
3 | 0.541 | 0.00619 | -0.037 | 87.331
3.5 | 0.599 | 0.00648 | -0.039 | 92.365
4 | 0.658 | 0.00778 | -0.04 | 84.536
4.5 | 0.717 | 0.00808 | -0.041 | 88.739
5 | 0.775 | 0.00838 | -0.043 | 92.502
5.5 | 0.832 | 0.00871 | -0.044 | 95.529
6 | 0.889 | 0.00904 | -0.045 | 98.3
6.5 | 0.944 | 0.0094 | -0.047 | 100.387
7 | 0.998 | 0.00979 | -0.048 | 101.925
7.5 | 1.05 | 0.01018 | -0.049 | 103.086
8 | 1.1 | 0.01058 | -0.051 | 103.949
8.5 | 1.147 | 0.01104 | -0.052 | 103.89
9 | 1.192 | 0.01149 | -0.053 | 103.736
9.5 | 1.234 | 0.01199 | -0.054 | 102.931
10 | 1.273 | 0.01246 | -0.056 | 102.148
10.5 | 1.308 | 0.01307 | -0.057 | 100.129
11 | 1.341 | 0.01365 | -0.058 | 98.201
11.5 | 1.37 | 0.01424 | -0.059 | 96.183
12 | 1.394 | 0.01498 | -0.06 | 93.083
12.5 | 1.416 | 0.01575 | -0.062 | 89.913
13 | 1.433 | 0.01649 | -0.063 | 86.927
13.5 | 1.446 | 0.01735 | -0.064 | 83.38
14 | 1.456 | 0.01827 | -0.065 | 79.702
14.5 | 1.462 | 0.01917 | -0.066 | 76.269
15 | 1.463 | 0.02035 | -0.067 | 71.892
15.5 | 1.462 | 0.02131 | -0.068 | 68.6
16 | 1.457 | 0.02242 | -0.069 | 64.993
16.5 | 1.448 | 0.02361 | -0.07 | 61.345
17 | 1.437 | 0.02509 | -0.071 | 57.266
17.5 | 1.421 | 0.02644 | -0.072 | 53.733
18 | 1.399 | 0.02801 | -0.073 | 49.947
18.5 | 1.373 | 0.03003 | -0.074 | 45.731
19 | 1.346 | 0.03202 | -0.075 | 42.039
19.5 | 1.317 | 0.03409 | -0.076 | 38.636
20 | 1.283 | 0.038 | -0.076 | 33.766

## 138. Re 18M Mach 0.00 (2)
BIGFOIL.COM POLAR EXPORT
NACA66-219 a=0.5
NACA66-219 a=0.5 |  |  |  | Cl Max: | 1.5927 | at alpha= | 20 | deg
XFOIL ncrit=9 |  |  |  | L/D Max: | 97.6812 | at alpha= | 1.5 | deg
Re: | 18000000 |  |  | Cd Min: | 0.04058 | at alpha= | 20 | deg
Mach: | 0 |  |  | Cl=0 at alpha= | -1.6202 | deg
|  |  |  | @ Cl=0.1, Cd= | 0.0040469
|  |  |  | @ Cl=0.4, Cd= | 0.0046116
|  |  |  | @ Cl=0.6, Cd= | 0.0079444
alpha (deg) | Cl | Cd | Cm | Cl/Cd
-20 | -1.5274 | 0.0267 | -0.0736 | -57.206
-19.5 | -1.5026 | 0.02497 | -0.0721 | -60.1762
-19 | -1.4742 | 0.02353 | -0.0708 | -62.6519
-18.5 | -1.4471 | 0.02208 | -0.0692 | -65.5389
-18 | -1.4164 | 0.02082 | -0.0678 | -68.0307
-17.5 | -1.3852 | 0.01967 | -0.0664 | -70.422
-17 | -1.3544 | 0.01853 | -0.0647 | -73.0923
-16.5 | -1.3192 | 0.0176 | -0.0634 | -74.9545
-16 | -1.286 | 0.01664 | -0.0617 | -77.2837
-15.5 | -1.2499 | 0.01581 | -0.0603 | -79.0576
-15 | -1.2137 | 0.01504 | -0.0588 | -80.6981
-14.5 | -1.1783 | 0.01423 | -0.057 | -82.8039
-14 | -1.1428 | 0.01342 | -0.0552 | -85.1565
-13.5 | -1.1044 | 0.01277 | -0.0537 | -86.4839
-13 | -1.0671 | 0.01207 | -0.0519 | -88.4093
-12.5 | -1.0282 | 0.01148 | -0.0503 | -89.5645
-12 | -0.9872 | 0.01096 | -0.0489 | -90.073
-11.5 | -0.9467 | 0.01045 | -0.0473 | -90.5933
-11 | -0.9056 | 0.00999 | -0.0458 | -90.6507
-10.5 | -0.863 | 0.00955 | -0.0444 | -90.3665
-10 | -0.8203 | 0.00915 | -0.043 | -89.6503
-9.5 | -0.7789 | 0.00872 | -0.0413 | -89.3234
-9 | -0.7379 | 0.00831 | -0.0394 | -88.7966
-8.5 | -0.6958 | 0.00795 | -0.0376 | -87.522
-8 | -0.6545 | 0.00762 | -0.0355 | -85.8924
-7.5 | -0.6151 | 0.00736 | -0.0329 | -83.5734
-7 | -0.5729 | 0.00718 | -0.0307 | -79.7911
-6.5 | -0.5232 | 0.00696 | -0.0302 | -75.1724
-6 | -0.4726 | 0.00674 | -0.0298 | -70.1187
-5.5 | -0.4205 | 0.00654 | -0.0298 | -64.2966
-5 | -0.3667 | 0.00635 | -0.03 | -57.748
-4.5 | -0.3127 | 0.00615 | -0.0303 | -50.8455
-4 | -0.2577 | 0.00597 | -0.0307 | -43.1658
-3.5 | -0.2022 | 0.00579 | -0.0313 | -34.9223
-3 | -0.1465 | 0.00562 | -0.0319 | -26.0676
-2.5 | -0.0925 | 0.00538 | -0.0322 | -17.1933
-2 | -0.0398 | 0.00506 | -0.0323 | -7.8656
-1.5 | 0.0126 | 0.00465 | -0.0323 | 2.7097
-1 | 0.0668 | 0.00431 | -0.0327 | 15.4988
-0.5 | 0.1198 | 0.00389 | -0.0329 | 30.7969
0 | 0.1693 | 0.00313 | -0.0326 | 54.0895
0.5 | 0.2251 | 0.00286 | -0.0334 | 78.7063
1 | 0.2838 | 0.00299 | -0.0346 | 94.9164
1.5 | 0.337 | 0.00345 | -0.0349 | 97.6812
2 | 0.379 | 0.00433 | -0.0331 | 87.5289
2.5 | 0.423 | 0.00492 | -0.0315 | 85.9756
3 | 0.4681 | 0.00538 | -0.0301 | 87.0074
3.5 | 0.5087 | 0.00589 | -0.0278 | 86.3667
4 | 0.5349 | 0.00643 | -0.0225 | 83.1882
4.5 | 0.5545 | 0.00697 | -0.016 | 79.5552
5 | 0.5808 | 0.00763 | -0.0112 | 76.1206
5.5 | 0.615 | 0.00819 | -0.008 | 75.0916
6 | 0.6548 | 0.00865 | -0.006 | 75.6994
6.5 | 0.6958 | 0.00912 | -0.0043 | 76.2939
7 | 0.7364 | 0.00962 | -0.0025 | 76.5489
7.5 | 0.7755 | 0.01019 | -0.0007 | 76.104
8 | 0.817 | 0.01072 | 0.0008 | 76.2127
8.5 | 0.8554 | 0.01134 | 0.0026 | 75.4321
9 | 0.8942 | 0.01197 | 0.0043 | 74.7034
9.5 | 0.9326 | 0.01263 | 0.006 | 73.8401
10 | 0.9712 | 0.0133 | 0.0076 | 73.0226
10.5 | 1.0094 | 0.01402 | 0.0092 | 71.9971
11 | 1.0464 | 0.0148 | 0.0108 | 70.7027
11.5 | 1.0825 | 0.01566 | 0.0125 | 69.1252
12 | 1.1193 | 0.0165 | 0.014 | 67.8364
12.5 | 1.1551 | 0.01741 | 0.0155 | 66.3469
13 | 1.1923 | 0.01828 | 0.0168 | 65.2243
13.5 | 1.2257 | 0.01937 | 0.0184 | 63.2783
14 | 1.2595 | 0.02043 | 0.0199 | 61.6495
14.5 | 1.291 | 0.02168 | 0.0215 | 59.548
15 | 1.3244 | 0.02283 | 0.0229 | 58.0114
15.5 | 1.3547 | 0.02422 | 0.0244 | 55.9331
16 | 1.388 | 0.02542 | 0.0256 | 54.6027
16.5 | 1.4171 | 0.02694 | 0.027 | 52.6021
17 | 1.4471 | 0.02842 | 0.0282 | 50.9184
17.5 | 1.474 | 0.03015 | 0.0296 | 48.8889
18 | 1.5024 | 0.0318 | 0.0307 | 47.2453
18.5 | 1.5256 | 0.03387 | 0.032 | 45.0428
19 | 1.5515 | 0.0358 | 0.0331 | 43.338
20 | 1.5927 | 0.04058 | 0.0353 | 39.2484

## 139. Re 18M Mach 0.10 (1)
BIGFOIL.COM POLAR EXPORT
NACA66-219 a=0.5
NACA66-219 a=0.5 |  |  |  | Cl Max: | 1.447 | at alpha= | 14.5 | deg
JavaFoil+Calcfoil stall+Eppler ext transition |  |  |  | L/D Max: | 103.309 | at alpha= | 8.5 | deg
Re: | 18000000 |  |  | Cd Min: | 0.00562 | at alpha= | 0 | deg
Mach: | 0.1 |  |  | Cl=0 at alpha= | -1.3571 | deg
|  |  |  | @ Cl=0.1, Cd= | 0.0058937
|  |  |  | @ Cl=0.4, Cd= | 0.0061548
|  |  |  | @ Cl=0.6, Cd= | 0.0065202
alpha (deg) | Cl | Cd | Cm | Cl/Cd
-20 | -1.084 | 0.04587 | 0.021 | -23.636
-19.5 | -1.114 | 0.03904 | 0.02 | -28.542
-19 | -1.149 | 0.03072 | 0.019 | -37.394
-18.5 | -1.171 | 0.02744 | 0.018 | -42.683
-18 | -1.189 | 0.02522 | 0.017 | -47.158
-17.5 | -1.199 | 0.02492 | 0.016 | -48.134
-17 | -1.213 | 0.0222 | 0.015 | -54.636
-16.5 | -1.218 | 0.02039 | 0.014 | -59.746
-16 | -1.22 | 0.01907 | 0.013 | -63.964
-15.5 | -1.219 | 0.01759 | 0.012 | -69.293
-15 | -1.212 | 0.01689 | 0.011 | -71.784
-14.5 | -1.204 | 0.01592 | 0.009 | -75.619
-14 | -1.192 | 0.01484 | 0.008 | -80.348
-13.5 | -1.176 | 0.01427 | 0.007 | -82.353
-13 | -1.156 | 0.0135 | 0.006 | -85.66
-12.5 | -1.133 | 0.01284 | 0.005 | -88.278
-12 | -1.107 | 0.01203 | 0.003 | -91.991
-11.5 | -1.077 | 0.01152 | 0.002 | -93.501
-11 | -1.044 | 0.01108 | 0.001 | -94.214
-10.5 | -1.007 | 0.01059 | -0.001 | -95.161
-10 | -0.968 | 0.01012 | -0.002 | -95.628
-9.5 | -0.926 | 0.0097 | -0.003 | -95.45
-9 | -0.881 | 0.0093 | -0.004 | -94.663
-8.5 | -0.833 | 0.00891 | -0.006 | -93.5
-8 | -0.784 | 0.00857 | -0.007 | -91.469
-7.5 | -0.732 | 0.00818 | -0.009 | -89.545
-7 | -0.679 | 0.00788 | -0.01 | -86.152
-6.5 | -0.623 | 0.00762 | -0.011 | -81.856
-6 | -0.567 | 0.00737 | -0.013 | -76.874
-5.5 | -0.509 | 0.00716 | -0.014 | -71.112
-5 | -0.45 | 0.00696 | -0.015 | -64.692
-4.5 | -0.39 | 0.00674 | -0.017 | -57.869
-4 | -0.329 | 0.00656 | -0.018 | -50.197
-3.5 | -0.268 | 0.00594 | -0.02 | -45.099
-3 | -0.206 | 0.00625 | -0.021 | -33.013
-2.5 | -0.144 | 0.00671 | -0.023 | -21.468
-2 | -0.081 | 0.00587 | -0.024 | -13.842
-1.5 | -0.018 | 0.00592 | -0.025 | -3.112
-1 | 0.045 | 0.00585 | -0.027 | 7.639
-0.5 | 0.108 | 0.0059 | -0.028 | 18.28
0 | 0.171 | 0.00562 | -0.03 | 30.367
0.5 | 0.233 | 0.00592 | -0.031 | 39.332
1 | 0.295 | 0.00598 | -0.032 | 49.372
1.5 | 0.358 | 0.00606 | -0.034 | 59.016
2 | 0.42 | 0.0062 | -0.035 | 67.679
2.5 | 0.482 | 0.00592 | -0.036 | 81.352
3 | 0.543 | 0.00624 | -0.038 | 87.114
3.5 | 0.602 | 0.00653 | -0.039 | 92.206
4 | 0.661 | 0.00784 | -0.04 | 84.26
4.5 | 0.72 | 0.00811 | -0.042 | 88.767
5 | 0.779 | 0.00844 | -0.043 | 92.207
5.5 | 0.836 | 0.00876 | -0.044 | 95.483
6 | 0.893 | 0.00911 | -0.046 | 97.958
6.5 | 0.948 | 0.00948 | -0.047 | 99.93
7 | 1.002 | 0.00986 | -0.048 | 101.592
7.5 | 1.054 | 0.01026 | -0.05 | 102.678
8 | 1.104 | 0.01069 | -0.051 | 103.286
8.5 | 1.151 | 0.01114 | -0.052 | 103.309
9 | 1.196 | 0.0116 | -0.053 | 103.062
9.5 | 1.237 | 0.01212 | -0.055 | 102.009
10 | 1.275 | 0.01259 | -0.056 | 101.267
10.5 | 1.31 | 0.01321 | -0.057 | 99.126
11 | 1.341 | 0.01382 | -0.058 | 97.07
11.5 | 1.369 | 0.01444 | -0.06 | 94.808
12 | 1.392 | 0.01518 | -0.061 | 91.675
12.5 | 1.411 | 0.01597 | -0.062 | 88.35
13 | 1.426 | 0.01683 | -0.063 | 84.757
13.5 | 1.437 | 0.01765 | -0.064 | 81.451
14 | 1.444 | 0.01859 | -0.065 | 77.687
14.5 | 1.447 | 0.01952 | -0.066 | 74.13
15 | 1.445 | 0.02076 | -0.067 | 69.615
15.5 | 1.44 | 0.02176 | -0.068 | 66.179
16 | 1.431 | 0.0231 | -0.07 | 61.961
16.5 | 1.419 | 0.02438 | -0.071 | 58.181
17 | 1.403 | 0.02579 | -0.072 | 54.401
17.5 | 1.383 | 0.02723 | -0.072 | 50.766
18 | 1.356 | 0.02887 | -0.073 | 46.955
18.5 | 1.326 | 0.0307 | -0.074 | 43.196
19 | 1.293 | 0.03334 | -0.075 | 38.779
19.5 | 1.259 | 0.03569 | -0.076 | 35.268

## 140. Re 18M Mach 0.10 (2)
BIGFOIL.COM POLAR EXPORT
NACA66-219 a=0.5
NACA66-219 a=0.5 |  |  |  | Cl Max: | 1.594 | at alpha= | 20 | deg
XFOIL ncrit=9 |  |  |  | L/D Max: | 96.2626 | at alpha= | 1 | deg
Re: | 18000000 |  |  | Cd Min: | 0.04209 | at alpha= | 20 | deg
Mach: | 0.1 |  |  | Cl=0 at alpha= | -1.6257 | deg
|  |  |  | @ Cl=0.1, Cd= | 0.0040475
|  |  |  | @ Cl=0.4, Cd= | 0.0045612
|  |  |  | @ Cl=0.6, Cd= | 0.0080674
alpha (deg) | Cl | Cd | Cm | Cl/Cd
-20 | -1.5267 | 0.02809 | -0.0777 | -54.3503
-19.5 | -1.5028 | 0.02618 | -0.0761 | -57.4026
-19 | -1.4778 | 0.02444 | -0.0745 | -60.4664
-18.5 | -1.4501 | 0.02292 | -0.0728 | -63.2679
-18 | -1.4195 | 0.02158 | -0.0713 | -65.7785
-17.5 | -1.3903 | 0.02024 | -0.0695 | -68.6907
-17 | -1.3569 | 0.01915 | -0.0679 | -70.8564
-16.5 | -1.324 | 0.01806 | -0.0662 | -73.3112
-16 | -1.2888 | 0.0171 | -0.0646 | -75.3684
-15.5 | -1.254 | 0.01618 | -0.0629 | -77.5031
-14.5 | -1.1804 | 0.01458 | -0.0596 | -80.9602
-14 | -1.1457 | 0.01371 | -0.0575 | -83.5667
-13.5 | -1.1055 | 0.01307 | -0.0561 | -84.583
-13 | -1.0695 | 0.0123 | -0.054 | -86.9512
-12.5 | -1.0293 | 0.0117 | -0.0524 | -87.9744
-12 | -0.9889 | 0.01114 | -0.0508 | -88.7702
-11.5 | -0.9484 | 0.01061 | -0.0491 | -89.3874
-11 | -0.9059 | 0.01014 | -0.0477 | -89.3393
-10.5 | -0.8637 | 0.00968 | -0.0461 | -89.2252
-10 | -0.8208 | 0.00926 | -0.0446 | -88.6393
-9.5 | -0.7783 | 0.00883 | -0.043 | -88.1427
-9 | -0.7368 | 0.0084 | -0.0411 | -87.7143
-8.5 | -0.6943 | 0.00803 | -0.0392 | -86.4633
-8 | -0.6525 | 0.00769 | -0.0372 | -84.8505
-7.5 | -0.6113 | 0.00739 | -0.0349 | -82.7199
-7 | -0.5728 | 0.00721 | -0.0319 | -79.4452
-6.5 | -0.5237 | 0.00699 | -0.0311 | -74.9213
-6 | -0.4731 | 0.00677 | -0.0306 | -69.8818
-5.5 | -0.4211 | 0.00656 | -0.0304 | -64.1921
-5 | -0.3673 | 0.00637 | -0.0306 | -57.6609
-4.5 | -0.313 | 0.00617 | -0.0308 | -50.7293
-4 | -0.2579 | 0.00598 | -0.0312 | -43.1271
-3.5 | -0.2023 | 0.0058 | -0.0317 | -34.8793
-3 | -0.1463 | 0.00563 | -0.0323 | -25.9858
-2.5 | -0.0919 | 0.0054 | -0.0326 | -17.0185
-2 | -0.0393 | 0.00508 | -0.0326 | -7.7362
-1.5 | 0.0132 | 0.00466 | -0.0326 | 2.8326
-1 | 0.0677 | 0.00431 | -0.033 | 15.7077
-0.5 | 0.1206 | 0.00388 | -0.0332 | 31.0825
0 | 0.17 | 0.0031 | -0.0328 | 54.8387
0.5 | 0.2267 | 0.00286 | -0.0336 | 79.2657
1 | 0.2859 | 0.00297 | -0.0349 | 96.2626
2 | 0.3818 | 0.0043 | -0.0333 | 88.7907
2.5 | 0.425 | 0.00492 | -0.0316 | 86.3821
3 | 0.4696 | 0.0054 | -0.03 | 86.963
3.5 | 0.5097 | 0.0059 | -0.0275 | 86.3898
4 | 0.5301 | 0.00644 | -0.021 | 82.3137
4.5 | 0.5521 | 0.00704 | -0.0149 | 78.4233
5 | 0.5788 | 0.00771 | -0.0102 | 75.0713
5.5 | 0.6132 | 0.00829 | -0.007 | 73.9686
6 | 0.653 | 0.00878 | -0.005 | 74.3736
6.5 | 0.6934 | 0.00928 | -0.0031 | 74.7198
7 | 0.7352 | 0.00977 | -0.0015 | 75.2508
7.5 | 0.7746 | 0.01035 | 0.0004 | 74.8406
8 | 0.8147 | 0.01093 | 0.0021 | 74.538
8.5 | 0.8552 | 0.01153 | 0.0037 | 74.1717
9 | 0.8929 | 0.01222 | 0.0056 | 73.0687
9.5 | 0.9331 | 0.01283 | 0.0072 | 72.728
10 | 0.9707 | 0.01357 | 0.0089 | 71.5328
10.5 | 1.0101 | 0.01427 | 0.0104 | 70.7849
11 | 1.0458 | 0.01514 | 0.0123 | 69.0753
11.5 | 1.0838 | 0.01596 | 0.0138 | 67.9073
12 | 1.1192 | 0.0169 | 0.0156 | 66.2249
12.5 | 1.1571 | 0.01774 | 0.017 | 65.2255
13 | 1.1916 | 0.0188 | 0.0186 | 63.383
13.5 | 1.228 | 0.01979 | 0.02 | 62.0515
14 | 1.2587 | 0.02105 | 0.022 | 59.7957
14.5 | 1.2934 | 0.02219 | 0.0233 | 58.2875
15 | 1.3243 | 0.02354 | 0.025 | 56.2574
15.5 | 1.3579 | 0.02478 | 0.0263 | 54.7982
16 | 1.3897 | 0.02615 | 0.0277 | 53.1434
16.5 | 1.4203 | 0.02764 | 0.0291 | 51.3857
17 | 1.4482 | 0.02934 | 0.0306 | 49.3592
17.5 | 1.4763 | 0.03104 | 0.0319 | 47.5612
18 | 1.5024 | 0.03296 | 0.0333 | 45.5825
18.5 | 1.5281 | 0.03495 | 0.0345 | 43.7225
19 | 1.55 | 0.03726 | 0.0358 | 41.5996
19.5 | 1.5732 | 0.03954 | 0.037 | 39.7876
20 | 1.594 | 0.04209 | 0.038 | 37.8712

## 141. Re 18M Mach 0.25 (1)
BIGFOIL.COM POLAR EXPORT
NACA66-219 a=0.5
NACA66-219 a=0.5 |  |  |  | Cl Max: | 1.367 | at alpha= | 12.5 | deg
JavaFoil+Calcfoil stall+Eppler ext transition |  |  |  | L/D Max: | 100.183 | at alpha= | 8 | deg
Re: | 18000000 |  |  | Cd Min: | 0.00562 | at alpha= | -0.5 | deg
Mach: | 0.25 |  |  | Cl=0 at alpha= | -1.3538 | deg
|  |  |  | @ Cl=0.1, Cd= | 0.0056809
|  |  |  | @ Cl=0.4, Cd= | 0.0062177
|  |  |  | @ Cl=0.6, Cd= | 0.0066478
alpha (deg) | Cl | Cd | Cm | Cl/Cd
-18.5 | -0.697 | 0.15958 | 0.01 | -4.366
-18 | -0.757 | 0.11877 | 0.012 | -6.37
-17.5 | -0.798 | 0.11336 | 0.011 | -7.041
-17 | -0.849 | 0.09413 | 0.012 | -9.023
-16.5 | -0.931 | 0.05352 | 0.013 | -17.399
-16 | -1.022 | 0.0251 | 0.013 | -40.718
-15.5 | -1.052 | 0.02183 | 0.012 | -48.192
-15 | -1.073 | 0.01985 | 0.011 | -54.068
-14.5 | -1.087 | 0.01868 | 0.01 | -58.188
-14 | -1.098 | 0.01672 | 0.008 | -65.684
-13.5 | -1.101 | 0.01565 | 0.007 | -70.35
-13 | -1.098 | 0.01494 | 0.006 | -73.474
-12.5 | -1.09 | 0.01403 | 0.005 | -77.676
-12 | -1.076 | 0.01305 | 0.003 | -82.42
-11.5 | -1.056 | 0.01236 | 0.002 | -85.438
-11 | -1.032 | 0.0119 | 0.001 | -86.724
-10.5 | -1.002 | 0.0113 | -0.001 | -88.69
-10 | -0.969 | 0.01075 | -0.002 | -90.09
-9.5 | -0.931 | 0.01023 | -0.003 | -90.96
-9 | -0.889 | 0.00971 | -0.005 | -91.554
-8.5 | -0.844 | 0.00935 | -0.006 | -90.338
-8 | -0.796 | 0.00894 | -0.007 | -89.086
-7.5 | -0.745 | 0.00849 | -0.009 | -87.848
-7 | -0.692 | 0.00818 | -0.01 | -84.579
-6.5 | -0.637 | 0.00788 | -0.012 | -80.781
-6 | -0.58 | 0.00759 | -0.013 | -76.339
-5.5 | -0.521 | 0.00736 | -0.014 | -70.785
-5 | -0.461 | 0.00715 | -0.016 | -64.452
-4.5 | -0.4 | 0.00693 | -0.017 | -57.713
-4 | -0.338 | 0.00671 | -0.019 | -50.325
-3.5 | -0.275 | 0.00675 | -0.02 | -40.729
-3 | -0.211 | 0.00669 | -0.022 | -31.616
-2.5 | -0.148 | 0.00595 | -0.023 | -24.79
-2 | -0.084 | 0.00597 | -0.025 | -13.987
-1.5 | -0.019 | 0.00601 | -0.026 | -3.146
-1 | 0.046 | 0.00598 | -0.028 | 7.685
-0.5 | 0.111 | 0.00562 | -0.029 | 19.728
0 | 0.175 | 0.00594 | -0.03 | 29.425
0.5 | 0.239 | 0.00601 | -0.032 | 39.79
1 | 0.303 | 0.00609 | -0.033 | 49.759
1.5 | 0.367 | 0.00613 | -0.034 | 59.831
2 | 0.431 | 0.0063 | -0.036 | 68.354
2.5 | 0.494 | 0.00609 | -0.037 | 81.105
3 | 0.557 | 0.00644 | -0.039 | 86.568
3.5 | 0.617 | 0.00673 | -0.04 | 91.679
4 | 0.678 | 0.0081 | -0.041 | 83.632
4.5 | 0.738 | 0.00841 | -0.043 | 87.725
5 | 0.798 | 0.00874 | -0.044 | 91.261
5.5 | 0.856 | 0.00912 | -0.045 | 93.939
6 | 0.914 | 0.00949 | -0.047 | 96.273
6.5 | 0.969 | 0.00988 | -0.048 | 98.114
7 | 1.023 | 0.01031 | -0.049 | 99.24
7.5 | 1.076 | 0.01076 | -0.051 | 99.958
8 | 1.125 | 0.01123 | -0.052 | 100.183
8.5 | 1.17 | 0.01172 | -0.053 | 99.847
9 | 1.212 | 0.01229 | -0.055 | 98.654
9.5 | 1.25 | 0.01284 | -0.056 | 97.291
10 | 1.283 | 0.01348 | -0.057 | 95.137
10.5 | 1.311 | 0.01413 | -0.059 | 92.759
11 | 1.334 | 0.0148 | -0.06 | 90.154
11.5 | 1.351 | 0.01568 | -0.061 | 86.189
12 | 1.362 | 0.0165 | -0.062 | 82.575
12.5 | 1.367 | 0.01759 | -0.063 | 77.668
13 | 1.365 | 0.01856 | -0.065 | 73.526
13.5 | 1.356 | 0.01965 | -0.066 | 68.992
14 | 1.34 | 0.02083 | -0.067 | 64.327
14.5 | 1.317 | 0.02226 | -0.068 | 59.171
15 | 1.288 | 0.02368 | -0.069 | 54.4
15.5 | 1.252 | 0.02545 | -0.07 | 49.17
16 | 1.209 | 0.02735 | -0.071 | 44.196
16.5 | 1.16 | 0.02949 | -0.072 | 39.34
17 | 1.106 | 0.03206 | -0.073 | 34.488
17.5 | 1.041 | 0.03611 | -0.073 | 28.828

## 142. Re 18M Mach 0.25 (2)
BIGFOIL.COM POLAR EXPORT
NACA66-219 a=0.5
NACA66-219 a=0.5 |  |  |  | Cl Max: | 1.5949 | at alpha= | 20 | deg
XFOIL ncrit=9 |  |  |  | L/D Max: | 104.629 | at alpha= | 1.5 | deg
Re: | 18000000 |  |  | Cd Min: | 0.05154 | at alpha= | 20 | deg
Mach: | 0.25 |  |  | Cl=0 at alpha= | -1.659 | deg
|  |  |  | @ Cl=0.1, Cd= | 0.0040692
|  |  |  | @ Cl=0.4, Cd= | 0.0042563
|  |  |  | @ Cl=0.6, Cd= | 0.0089666
alpha (deg) | Cl | Cd | Cm | Cl/Cd
-20 | -1.5177 | 0.03708 | -0.0994 | -40.9304
-19.5 | -1.5016 | 0.03385 | -0.0975 | -44.3604
-19 | -1.4812 | 0.03109 | -0.0954 | -47.6423
-18.5 | -1.4598 | 0.02855 | -0.093 | -51.1313
-18 | -1.4326 | 0.02644 | -0.0907 | -54.1831
-17.5 | -1.4039 | 0.02456 | -0.0882 | -57.1621
-17 | -1.3731 | 0.02285 | -0.0858 | -60.0919
-16.5 | -1.3411 | 0.02128 | -0.0832 | -63.0216
-16 | -1.3077 | 0.01986 | -0.0807 | -65.8459
-15.5 | -1.2714 | 0.01865 | -0.0782 | -68.1716
-15 | -1.2341 | 0.01754 | -0.0759 | -70.3592
-14.5 | -1.1959 | 0.0165 | -0.0735 | -72.4788
-14 | -1.1566 | 0.01555 | -0.0712 | -74.3794
-13.5 | -1.1169 | 0.01467 | -0.0689 | -76.135
-13 | -1.0777 | 0.01379 | -0.0664 | -78.1508
-12.5 | -1.0381 | 0.01298 | -0.064 | -79.9769
-12 | -0.9967 | 0.01227 | -0.0617 | -81.2306
-11.5 | -0.9545 | 0.0116 | -0.0595 | -82.2845
-11 | -0.9117 | 0.01099 | -0.0574 | -82.9572
-10.5 | -0.8669 | 0.01044 | -0.0556 | -83.0364
-10 | -0.8222 | 0.00993 | -0.0537 | -82.7996
-9.5 | -0.7774 | 0.00944 | -0.0518 | -82.3517
-9 | -0.7333 | 0.00895 | -0.0498 | -81.933
-8.5 | -0.6887 | 0.00852 | -0.0478 | -80.8333
-8 | -0.6447 | 0.0081 | -0.0457 | -79.5926
-7.5 | -0.5995 | 0.00774 | -0.0437 | -77.4548
-7 | -0.5548 | 0.00742 | -0.0416 | -74.7709
-6.5 | -0.5115 | 0.00712 | -0.0391 | -71.8399
-6 | -0.4726 | 0.00692 | -0.0356 | -68.2948
-5.5 | -0.4221 | 0.00668 | -0.0346 | -63.1886
-5 | -0.3686 | 0.00647 | -0.0341 | -56.9706
-4.5 | -0.3137 | 0.00627 | -0.034 | -50.0319
-4 | -0.2582 | 0.00607 | -0.034 | -42.5371
-3.5 | -0.2014 | 0.00589 | -0.0344 | -34.1935
-3 | -0.1444 | 0.00571 | -0.0347 | -25.289
-2.5 | -0.0886 | 0.00549 | -0.0349 | -16.1384
-2 | -0.0358 | 0.00514 | -0.0346 | -6.965
-1.5 | 0.0167 | 0.00469 | -0.0342 | 3.5608
-1 | 0.0724 | 0.00434 | -0.0345 | 16.682
-0.5 | 0.1254 | 0.00382 | -0.0344 | 32.8272
0 | 0.1737 | 0.0029 | -0.0335 | 59.8966
0.5 | 0.2352 | 0.00285 | -0.0349 | 82.5263
1 | 0.2971 | 0.00294 | -0.0363 | 101.0544
1.5 | 0.3526 | 0.00337 | -0.0366 | 104.6291
2 | 0.3967 | 0.00419 | -0.0348 | 94.6778
2.5 | 0.435 | 0.00496 | -0.0317 | 87.7016
3 | 0.4765 | 0.00548 | -0.0291 | 86.9526
3.5 | 0.5122 | 0.00597 | -0.0254 | 85.7956
4 | 0.5194 | 0.00664 | -0.0159 | 78.2229
4.5 | 0.5406 | 0.00745 | -0.0097 | 72.5638
5 | 0.5673 | 0.00827 | -0.0049 | 68.5973
5.5 | 0.6011 | 0.00899 | -0.0015 | 66.8632
6 | 0.642 | 0.00955 | 0.0007 | 67.2251
6.5 | 0.6849 | 0.01009 | 0.0025 | 67.8791
7 | 0.7263 | 0.0107 | 0.0044 | 67.8785
7.5 | 0.7668 | 0.01137 | 0.0064 | 67.4406
8 | 0.8096 | 0.01199 | 0.0081 | 67.5229
8.5 | 0.8485 | 0.01276 | 0.0103 | 66.4969
9 | 0.8899 | 0.01346 | 0.0121 | 66.1144
9.5 | 0.9294 | 0.01426 | 0.0141 | 65.1753
10 | 0.9709 | 0.01501 | 0.0157 | 64.6835
10.5 | 1.0076 | 0.016 | 0.018 | 62.975
11 | 1.0477 | 0.01689 | 0.0198 | 62.0308
11.5 | 1.0855 | 0.01791 | 0.0217 | 60.6086
12 | 1.1251 | 0.01889 | 0.0235 | 59.5606
12.5 | 1.1617 | 0.02003 | 0.0255 | 57.998
13 | 1.1989 | 0.02118 | 0.0274 | 56.6053
13.5 | 1.2335 | 0.02253 | 0.0294 | 54.7492
14 | 1.2676 | 0.02392 | 0.0315 | 52.9933
14.5 | 1.3033 | 0.02529 | 0.0333 | 51.5342
15 | 1.3371 | 0.02681 | 0.0352 | 49.8732
15.5 | 1.37 | 0.02844 | 0.0371 | 48.1716
16 | 1.4027 | 0.03015 | 0.039 | 46.524
16.5 | 1.4305 | 0.03219 | 0.041 | 44.4393
17 | 1.4585 | 0.03433 | 0.043 | 42.4847
17.5 | 1.4838 | 0.03674 | 0.0449 | 40.3865
18 | 1.5092 | 0.03922 | 0.0466 | 38.4804
18.5 | 1.5351 | 0.04177 | 0.0481 | 36.7513
19 | 1.5561 | 0.04484 | 0.0495 | 34.7034
19.5 | 1.5745 | 0.04817 | 0.0509 | 32.6863
20 | 1.5949 | 0.05154 | 0.0518 | 30.9449

## 143. Re 18M Mach 0.50 (1)
BIGFOIL.COM POLAR EXPORT
NACA66-219 a=0.5
NACA66-219 a=0.5 |  |  |  | Cl Max: | 1.208 | at alpha= | 20 | deg
JavaFoil+Calcfoil stall+Eppler ext transition |  |  |  | L/D Max: | 88.548 | at alpha= | 3.5 | deg
Re: | 18000000 |  |  | Cd Min: | 0.00569 | at alpha= | -0.5 | deg
Mach: | 0.5 |  |  | Cl=0 at alpha= | -1.3542 | deg
|  |  |  | @ Cl=0.1, Cd= | 0.0058338
|  |  |  | @ Cl=0.4, Cd= | 0.0067511
|  |  |  | @ Cl=0.6, Cd= | 0.0071751
alpha (deg) | Cl | Cd | Cm | Cl/Cd
-20 | -1.058 | 0.19604 | 0.016 | -5.399
-19.5 | -1.032 | 0.1731 | 0.015 | -5.962
-19 | -1.003 | 0.16565 | 0.014 | -6.056
-18.5 | -0.974 | 0.16725 | 0.013 | -5.821
-18 | -0.944 | 0.15982 | 0.012 | -5.91
-17.5 | -0.919 | 0.14349 | 0.012 | -6.408
-17 | -0.891 | 0.13713 | 0.011 | -6.496
-16.5 | -0.861 | 0.13158 | 0.01 | -6.545
-16 | -0.832 | 0.12768 | 0.009 | -6.52
-15.5 | -0.812 | 0.10631 | 0.009 | -7.637
-15 | -0.787 | 0.09759 | 0.008 | -8.06
-14.5 | -0.762 | 0.08891 | 0.007 | -8.567
-14 | -0.841 | 0.02616 | 0.009 | -32.165
-13.5 | -0.817 | 0.02192 | 0.008 | -37.296
-13 | -0.662 | 0.09196 | 0.004 | -7.198
-12.5 | -0.636 | 0.08273 | 0.003 | -7.689
-12 | -0.71 | 0.0227 | 0.004 | -31.276
-11.5 | -0.689 | 0.01773 | 0.002 | -38.881
-11 | -0.659 | 0.01596 | 0.001 | -41.296
-10.5 | -0.627 | 0.01462 | -0.001 | -42.903
-10 | -0.493 | 0.06348 | -0.001 | -7.763
-9.5 | -0.466 | 0.05768 | -0.002 | -8.08
-9 | -0.526 | 0.01321 | -0.005 | -39.858
-8.5 | -0.758 | 0.012 | -0.007 | -63.168
-8 | -0.783 | 0.0111 | -0.008 | -70.555
-7.5 | -0.766 | 0.01046 | -0.01 | -73.194
-7 | -0.73 | 0.00982 | -0.011 | -74.344
-6.5 | -0.683 | 0.00925 | -0.013 | -73.842
-6 | -0.629 | 0.00876 | -0.014 | -71.796
-5.5 | -0.57 | 0.00839 | -0.016 | -67.917
-5 | -0.507 | 0.00803 | -0.018 | -63.115
-4.5 | -0.441 | 0.00773 | -0.019 | -57.046
-4 | -0.373 | 0.00746 | -0.021 | -50.073
-3.5 | -0.304 | 0.00721 | -0.022 | -42.167
-3 | -0.234 | 0.0073 | -0.024 | -32.073
-2.5 | -0.164 | 0.00722 | -0.026 | -22.655
-2 | -0.093 | 0.00586 | -0.027 | -15.804
-1.5 | -0.021 | 0.00618 | -0.029 | -3.398
-1 | 0.051 | 0.00614 | -0.03 | 8.324
-0.5 | 0.123 | 0.00569 | -0.032 | 21.688
0 | 0.194 | 0.0061 | -0.034 | 31.851
0.5 | 0.265 | 0.00651 | -0.035 | 40.739
1 | 0.336 | 0.00667 | -0.037 | 50.461
1.5 | 0.407 | 0.00676 | -0.038 | 60.282
2 | 0.478 | 0.0069 | -0.04 | 69.285
2.5 | 0.549 | 0.00684 | -0.041 | 80.166
3 | 0.619 | 0.0073 | -0.043 | 84.766
3.5 | 0.684 | 0.00772 | -0.044 | 88.548
4 | 0.75 | 0.00939 | -0.046 | 79.92
4.5 | 0.816 | 0.00984 | -0.047 | 82.894
5 | 0.88 | 0.01031 | -0.049 | 85.32
5.5 | 0.942 | 0.01086 | -0.05 | 86.691
6 | 1 | 0.01141 | -0.052 | 87.628
6.5 | 1.054 | 0.01205 | -0.053 | 87.522
7 | 1.103 | 0.01272 | -0.055 | 86.735
7.5 | 1.144 | 0.01348 | -0.056 | 84.912
8 | 1.173 | 0.01428 | -0.058 | 82.124
8.5 | 1.174 | 0.01525 | -0.059 | 77.012
9 | 1.129 | 0.01633 | -0.061 | 69.101
9.5 | 0.735 | 0.01906 | -0.062 | 38.563
10 | 0.771 | 0.01873 | -0.063 | 41.178
10.5 | 0.803 | 0.0202 | -0.065 | 39.763
11 | 0.831 | 0.02308 | -0.066 | 36.005
11.5 | 0.868 | 0.02129 | -0.067 | 40.786
12 | 0.9 | 0.0229 | -0.069 | 39.289
12.5 | 0.931 | 0.02495 | -0.07 | 37.296
13 | 0.96 | 0.0277 | -0.071 | 34.647
13.5 | 0.985 | 0.03227 | -0.072 | 30.518
14 | 1.023 | 0.02987 | -0.074 | 34.245
14.5 | 1.048 | 0.03402 | -0.074 | 30.815
15 | 1.076 | 0.03756 | -0.075 | 28.651
15.5 | 0.973 | 0.10715 | -0.056 | 9.083
16 | 0.982 | 0.13297 | -0.048 | 7.385
16.5 | 1.015 | 0.13432 | -0.052 | 7.555
17 | 1.044 | 0.13966 | -0.054 | 7.473
17.5 | 1.066 | 0.15528 | -0.052 | 6.868
18 | 1.096 | 0.16232 | -0.055 | 6.754
18.5 | 1.125 | 0.17478 | -0.056 | 6.434
19 | 1.15 | 0.19258 | -0.056 | 5.971
19.5 | 1.178 | 0.19859 | -0.057 | 5.931
20 | 1.208 | 0.20315 | -0.06 | 5.946

## 144. Re 18M Mach 0.50 (2)
BIGFOIL.COM POLAR EXPORT
NACA66-219 a=0.5
NACA66-219 a=0.5 |  |  |  | Cl Max: | 1.1604 | at alpha= | 13 | deg
XFOIL ncrit=9 |  |  |  | L/D Max: | 129.624 | at alpha= | 1.5 | deg
Re: | 18000000 |  |  | Cd Min: | 0.14036 | at alpha= | 18 | deg
Mach: | 0.5 |  |  | Cl=0 at alpha= | -1.9044 | deg
|  |  |  | @ Cl=0.1, Cd= | 0.0044271
|  |  |  | @ Cl=0.4, Cd= | 0.0031332
|  |  |  | @ Cl=0.6, Cd= | 0.013654
alpha (deg) | Cl | Cd | Cm | Cl/Cd
-16 | -0.5923 | 0.11104 | -0.0915 | -5.3341
-15.5 | -0.6111 | 0.09895 | -0.0993 | -6.1758
-15 | -0.6285 | 0.08668 | -0.1075 | -7.2508
-14.5 | -0.6432 | 0.07516 | -0.1155 | -8.5577
-14 | -0.6749 | 0.06274 | -0.1238 | -10.7571
-13.5 | -0.7033 | 0.05248 | -0.1288 | -13.4013
-13 | -0.7374 | 0.04344 | -0.1304 | -16.9751
-12.5 | -0.7711 | 0.03584 | -0.1287 | -21.5151
-12 | -0.7983 | 0.02958 | -0.1244 | -26.9878
-11.5 | -0.8198 | 0.02429 | -0.1182 | -33.7505
-11 | -0.8328 | 0.01994 | -0.1105 | -41.7653
-10.5 | -0.8309 | 0.01677 | -0.1025 | -49.5468
-10 | -0.8094 | 0.01465 | -0.0955 | -55.2491
-9.5 | -0.7708 | 0.01328 | -0.09 | -58.0422
-9 | -0.7236 | 0.01229 | -0.0857 | -58.8771
-8.5 | -0.6734 | 0.01146 | -0.0819 | -58.7609
-8 | -0.6246 | 0.01065 | -0.0781 | -58.6479
-7.5 | -0.5717 | 0.01001 | -0.0751 | -57.1129
-7 | -0.5188 | 0.00941 | -0.0722 | -55.1328
-6.5 | -0.4658 | 0.00885 | -0.0696 | -52.6328
-6 | -0.4119 | 0.00835 | -0.0672 | -49.3293
-5.5 | -0.3593 | 0.00786 | -0.0647 | -45.7125
-5 | -0.3067 | 0.00741 | -0.0624 | -41.39
-4.5 | -0.2534 | 0.00702 | -0.0602 | -36.0969
-4 | -0.2017 | 0.00665 | -0.0579 | -30.3308
-3.5 | -0.1511 | 0.00632 | -0.0553 | -23.9082
-3 | -0.1072 | 0.00607 | -0.0512 | -17.6606
-2.5 | -0.0556 | 0.00589 | -0.0488 | -9.4397
-2 | -0.0092 | 0.00544 | -0.0455 | -1.6912
-1.5 | 0.0389 | 0.00488 | -0.0428 | 7.9713
-1 | 0.0972 | 0.00447 | -0.042 | 21.745
0 | 0.2017 | 0.00287 | -0.0387 | 70.2787
0.5 | 0.2745 | 0.00286 | -0.0407 | 95.979
1 | 0.3469 | 0.00291 | -0.0426 | 119.2096
1.5 | 0.4135 | 0.00319 | -0.0434 | 129.6238
2 | 0.4649 | 0.00383 | -0.0412 | 121.3838
3 | 0.4837 | 0.00559 | -0.0203 | 86.5295
3.5 | 0.4783 | 0.00704 | -0.0081 | 67.9403
4 | 0.4887 | 0.00851 | 0.0005 | 57.4266
4.5 | 0.5069 | 0.00992 | 0.0075 | 51.0988
5 | 0.5256 | 0.01142 | 0.0142 | 46.0245
5.5 | 0.5536 | 0.01273 | 0.0194 | 43.4878
6 | 0.5986 | 0.01363 | 0.022 | 43.9178
6.5 | 0.6467 | 0.01447 | 0.0242 | 44.6925
7 | 0.6932 | 0.01541 | 0.0267 | 44.9838
7.5 | 0.7404 | 0.01638 | 0.0291 | 45.2015
8 | 0.788 | 0.01741 | 0.0316 | 45.2613
8.5 | 0.8339 | 0.01854 | 0.0343 | 44.9784
9 | 0.881 | 0.01971 | 0.0369 | 44.6981
9.5 | 0.9286 | 0.02092 | 0.0397 | 44.3881
10 | 0.9736 | 0.02232 | 0.0427 | 43.6201
10.5 | 1.0182 | 0.02379 | 0.046 | 42.7995
11 | 1.0616 | 0.02544 | 0.0494 | 41.7296
11.5 | 1.1037 | 0.02722 | 0.053 | 40.5474
12 | 1.1383 | 0.02951 | 0.0573 | 38.5734
12.5 | 1.1599 | 0.03263 | 0.0622 | 35.547
13 | 1.1604 | 0.03713 | 0.0677 | 31.2524
13.5 | 1.1464 | 0.04288 | 0.0726 | 26.7351
14 | 1.1271 | 0.04956 | 0.0763 | 22.7421
14.5 | 1.1017 | 0.05755 | 0.078 | 19.1434
15 | 1.0672 | 0.06729 | 0.0772 | 15.8597
15.5 | 1.0349 | 0.07798 | 0.0741 | 13.2714
16 | 0.9994 | 0.09011 | 0.0686 | 11.0909
16.5 | 0.9714 | 0.10242 | 0.0617 | 9.4845
17 | 0.9445 | 0.11537 | 0.0536 | 8.1867
17.5 | 0.9242 | 0.12804 | 0.0453 | 7.2181
18 | 0.9083 | 0.14036 | 0.0372 | 6.4712

## 145. Re 20M Mach 0.00 (1)
BIGFOIL.COM POLAR EXPORT
NACA66-219 a=0.5
NACA66-219 a=0.5 |  |  |  | Cl Max: | 1.464 | at alpha= | 15 | deg
JavaFoil+Calcfoil stall+Eppler ext transition |  |  |  | L/D Max: | 106.051 | at alpha= | 8.5 | deg
Re: | 20000000 |  |  | Cd Min: | 0.00572 | at alpha= | 0 | deg
Mach: | 0 |  |  | Cl=0 at alpha= | -1.3548 | deg
|  |  |  | @ Cl=0.1, Cd= | 0.0060233
|  |  |  | @ Cl=0.4, Cd= | 0.0062994
|  |  |  | @ Cl=0.6, Cd= | 0.00648
alpha (deg) | Cl | Cd | Cm | Cl/Cd
-20 | -1.15 | 0.03729 | 0.021 | -30.838
-19.5 | -1.172 | 0.03335 | 0.02 | -35.142
-19 | -1.198 | 0.0278 | 0.019 | -43.084
-18.5 | -1.215 | 0.02529 | 0.018 | -48.041
-18 | -1.228 | 0.02345 | 0.017 | -52.369
-17.5 | -1.239 | 0.02185 | 0.016 | -56.689
-17 | -1.245 | 0.02033 | 0.015 | -61.241
-16.5 | -1.245 | 0.01928 | 0.014 | -64.602
-16 | -1.243 | 0.01807 | 0.013 | -68.781
-15.5 | -1.238 | 0.01704 | 0.012 | -72.654
-15 | -1.23 | 0.01605 | 0.011 | -76.622
-14.5 | -1.218 | 0.01523 | 0.009 | -79.96
-14 | -1.203 | 0.01444 | 0.008 | -83.3
-13.5 | -1.185 | 0.01372 | 0.007 | -86.388
-13 | -1.164 | 0.013 | 0.006 | -89.504
-12.5 | -1.139 | 0.01237 | 0.005 | -92.074
-12 | -1.111 | 0.01177 | 0.003 | -94.382
-11.5 | -1.079 | 0.01116 | 0.002 | -96.756
-11 | -1.045 | 0.01074 | 0.001 | -97.335
-10.5 | -1.008 | 0.01029 | -0.001 | -97.936
-10 | -0.967 | 0.00985 | -0.002 | -98.266
-9.5 | -0.925 | 0.00943 | -0.003 | -98.012
-9 | -0.879 | 0.00907 | -0.004 | -96.965
-8.5 | -0.832 | 0.00869 | -0.006 | -95.684
-8 | -0.782 | 0.00836 | -0.007 | -93.452
-7.5 | -0.73 | 0.00799 | -0.008 | -91.324
-7 | -0.676 | 0.00772 | -0.01 | -87.578
-6.5 | -0.621 | 0.00746 | -0.011 | -83.242
-6 | -0.565 | 0.00723 | -0.013 | -78.102
-5.5 | -0.507 | 0.007 | -0.014 | -72.408
-5 | -0.448 | 0.00682 | -0.015 | -65.715
-4.5 | -0.389 | 0.00661 | -0.017 | -58.822
-4 | -0.328 | 0.006 | -0.018 | -54.691
-3.5 | -0.267 | 0.00628 | -0.02 | -42.525
-3 | -0.206 | 0.00663 | -0.021 | -31.017
-2.5 | -0.143 | 0.00665 | -0.022 | -21.54
-2 | -0.081 | 0.00603 | -0.024 | -13.404
-1.5 | -0.018 | 0.00601 | -0.025 | -3.046
-1 | 0.044 | 0.00605 | -0.027 | 7.355
-0.5 | 0.107 | 0.00602 | -0.028 | 17.826
0 | 0.17 | 0.00572 | -0.029 | 29.683
0.5 | 0.232 | 0.00608 | -0.031 | 38.137
1 | 0.294 | 0.00612 | -0.032 | 48.053
1.5 | 0.356 | 0.0062 | -0.033 | 57.448
2 | 0.418 | 0.00634 | -0.035 | 65.843
2.5 | 0.479 | 0.0065 | -0.036 | 73.765
3 | 0.541 | 0.00621 | -0.037 | 87.158
3.5 | 0.599 | 0.00646 | -0.039 | 92.697
4 | 0.658 | 0.00764 | -0.04 | 86.097
4.5 | 0.717 | 0.00792 | -0.041 | 90.531
5 | 0.775 | 0.00824 | -0.043 | 94.07
5.5 | 0.833 | 0.00854 | -0.044 | 97.564
6 | 0.889 | 0.00887 | -0.045 | 100.202
6.5 | 0.944 | 0.00925 | -0.047 | 102.12
7 | 0.998 | 0.0096 | -0.048 | 104.023
7.5 | 1.051 | 0.00999 | -0.049 | 105.205
8 | 1.101 | 0.0104 | -0.051 | 105.794
8.5 | 1.148 | 0.01083 | -0.052 | 106.051
9 | 1.193 | 0.01126 | -0.053 | 105.905
9.5 | 1.235 | 0.01177 | -0.054 | 104.934
10 | 1.273 | 0.01224 | -0.056 | 104.01
10.5 | 1.309 | 0.01281 | -0.057 | 102.25
11 | 1.342 | 0.01338 | -0.058 | 100.289
11.5 | 1.37 | 0.01402 | -0.059 | 97.731
12 | 1.395 | 0.01475 | -0.06 | 94.623
12.5 | 1.416 | 0.01551 | -0.062 | 91.339
13 | 1.434 | 0.01623 | -0.063 | 88.327
13.5 | 1.447 | 0.017 | -0.064 | 85.115
14 | 1.457 | 0.01791 | -0.065 | 81.353
14.5 | 1.463 | 0.01876 | -0.066 | 77.956
15 | 1.464 | 0.01992 | -0.067 | 73.507
15.5 | 1.463 | 0.02086 | -0.068 | 70.117
16 | 1.458 | 0.02194 | -0.069 | 66.442
16.5 | 1.449 | 0.02328 | -0.07 | 62.257
17 | 1.438 | 0.02458 | -0.071 | 58.498
17.5 | 1.422 | 0.02591 | -0.072 | 54.877
18 | 1.4 | 0.02738 | -0.073 | 51.117
18.5 | 1.375 | 0.0294 | -0.074 | 46.758
19 | 1.347 | 0.0313 | -0.075 | 43.036
19.5 | 1.318 | 0.03335 | -0.076 | 39.526
20 | 1.285 | 0.03707 | -0.076 | 34.65

## 146. Re 20M Mach 0.00 (2)
BIGFOIL.COM POLAR EXPORT
NACA66-219 a=0.5
NACA66-219 a=0.5 |  |  |  | Cl Max: | 1.6051 | at alpha= | 20 | deg
XFOIL ncrit=9 |  |  |  | L/D Max: | 91.9613 | at alpha= | 1.5 | deg
Re: | 20000000 |  |  | Cd Min: | 0.0396 | at alpha= | 20 | deg
Mach: | 0 |  |  | Cl=0 at alpha= | -1.6251 | deg
|  |  |  | @ Cl=0.1, Cd= | 0.004135
|  |  |  | @ Cl=0.4, Cd= | 0.0047507
|  |  |  | @ Cl=0.6, Cd= | 0.0077716
alpha (deg) | Cl | Cd | Cm | Cl/Cd
-20 | -1.5344 | 0.02623 | -0.0731 | -58.4979
-19.5 | -1.5108 | 0.02446 | -0.0715 | -61.7661
-19 | -1.4825 | 0.02305 | -0.0701 | -64.3167
-18.5 | -1.4554 | 0.02158 | -0.0685 | -67.4421
-18 | -1.4259 | 0.02031 | -0.0669 | -70.2068
-17.5 | -1.3936 | 0.01923 | -0.0655 | -72.4701
-17 | -1.3622 | 0.01812 | -0.0638 | -75.1766
-16.5 | -1.3275 | 0.01718 | -0.0624 | -77.2701
-16 | -1.2934 | 0.01628 | -0.0609 | -79.4472
-15.5 | -1.2584 | 0.01543 | -0.0592 | -81.5554
-14.5 | -1.1852 | 0.01393 | -0.0562 | -85.0826
-14 | -1.1484 | 0.01317 | -0.0545 | -87.1982
-13.5 | -1.1103 | 0.01252 | -0.0529 | -88.6821
-13 | -1.0734 | 0.01182 | -0.051 | -90.8122
-12.5 | -1.0339 | 0.01125 | -0.0495 | -91.9022
-12 | -0.9943 | 0.01071 | -0.0478 | -92.8385
-11.5 | -0.9528 | 0.01023 | -0.0464 | -93.1378
-11 | -0.9115 | 0.00977 | -0.0449 | -93.2958
-9.5 | -0.784 | 0.00856 | -0.0404 | -91.5888
-9 | -0.743 | 0.00815 | -0.0385 | -91.1656
-8.5 | -0.7014 | 0.0078 | -0.0365 | -89.9231
-8 | -0.6615 | 0.00747 | -0.0342 | -88.5542
-7.5 | -0.6238 | 0.00725 | -0.0311 | -86.0414
-7 | -0.5772 | 0.00705 | -0.0299 | -81.8723
-6.5 | -0.5267 | 0.00685 | -0.0296 | -76.8905
-6 | -0.4755 | 0.00664 | -0.0293 | -71.6114
-5.5 | -0.4231 | 0.00642 | -0.0293 | -65.9034
-5 | -0.3691 | 0.00623 | -0.0295 | -59.2456
-4.5 | -0.3145 | 0.00604 | -0.0299 | -52.0695
-4 | -0.2595 | 0.00586 | -0.0304 | -44.2833
-3.5 | -0.2037 | 0.0057 | -0.031 | -35.7368
-3 | -0.1479 | 0.00554 | -0.0317 | -26.6968
-2.5 | -0.093 | 0.00535 | -0.0321 | -17.3832
-1.5 | 0.0133 | 0.00463 | -0.0324 | 2.8726
-1 | 0.0676 | 0.00432 | -0.0328 | 15.6481
-0.5 | 0.1219 | 0.00401 | -0.0333 | 30.399
1 | 0.2814 | 0.00313 | -0.0342 | 89.9042
1.5 | 0.3329 | 0.00362 | -0.0342 | 91.9613
2 | 0.3751 | 0.00446 | -0.0323 | 84.1031
2.5 | 0.4205 | 0.00499 | -0.0311 | 84.2685
3 | 0.467 | 0.00539 | -0.0299 | 86.6419
3.5 | 0.5075 | 0.00588 | -0.0276 | 86.3095
4 | 0.5354 | 0.0064 | -0.0226 | 83.6562
4.5 | 0.557 | 0.00691 | -0.0164 | 80.6078
5 | 0.5834 | 0.00755 | -0.0116 | 77.2715
5.5 | 0.6201 | 0.00804 | -0.0089 | 77.1269
6 | 0.6608 | 0.00846 | -0.007 | 78.1087
6.5 | 0.7014 | 0.00892 | -0.0052 | 78.6323
7 | 0.7415 | 0.00942 | -0.0034 | 78.7155
7.5 | 0.7814 | 0.00996 | -0.0016 | 78.4538
8 | 0.8226 | 0.01048 | -0.0001 | 78.4924
8.5 | 0.8607 | 0.01112 | 0.0018 | 77.4011
9 | 0.901 | 0.0117 | 0.0034 | 77.0085
9.5 | 0.9387 | 0.01237 | 0.0052 | 75.8852
10 | 0.979 | 0.01297 | 0.0065 | 75.4819
10.5 | 1.0148 | 0.01376 | 0.0084 | 73.75
11 | 1.0534 | 0.01447 | 0.0099 | 72.7989
11.5 | 1.0882 | 0.01537 | 0.0118 | 70.8003
12 | 1.127 | 0.01613 | 0.013 | 69.8698
12.5 | 1.1616 | 0.01707 | 0.0147 | 68.0492
13 | 1.1986 | 0.01793 | 0.016 | 66.8489
13.5 | 1.2321 | 0.01902 | 0.0177 | 64.7792
14 | 1.2654 | 0.02011 | 0.0193 | 62.9239
14.5 | 1.2975 | 0.02129 | 0.0209 | 60.9441
15 | 1.3311 | 0.02245 | 0.0222 | 59.2918
15.5 | 1.3629 | 0.02371 | 0.0236 | 57.4821
16 | 1.3954 | 0.02497 | 0.0249 | 55.8831
16.5 | 1.4259 | 0.02636 | 0.0262 | 54.0933
17 | 1.4532 | 0.02801 | 0.0277 | 51.8815
17.5 | 1.4816 | 0.02962 | 0.029 | 50.0203
18 | 1.5088 | 0.03134 | 0.0302 | 48.1429
18.5 | 1.5336 | 0.03328 | 0.0315 | 46.0817
19 | 1.5587 | 0.03526 | 0.0326 | 44.2059
19.5 | 1.5789 | 0.03762 | 0.0339 | 41.9697
20 | 1.6051 | 0.0396 | 0.0346 | 40.5328

## 147. Re 20M Mach 0.10 (1)
BIGFOIL.COM POLAR EXPORT
NACA66-219 a=0.5
NACA66-219 a=0.5 |  |  |  | Cl Max: | 1.448 | at alpha= | 14.5 | deg
JavaFoil+Calcfoil stall+Eppler ext transition |  |  |  | L/D Max: | 105.301 | at alpha= | 8 | deg
Re: | 20000000 |  |  | Cd Min: | 0.00554 | at alpha= | 0 | deg
Mach: | 0.1 |  |  | Cl=0 at alpha= | -1.3571 | deg
|  |  |  | @ Cl=0.1, Cd= | 0.0060413
|  |  |  | @ Cl=0.4, Cd= | 0.0062916
|  |  |  | @ Cl=0.6, Cd= | 0.0065005
alpha (deg) | Cl | Cd | Cm | Cl/Cd
-20 | -1.089 | 0.04274 | 0.021 | -25.488
-19.5 | -1.117 | 0.03725 | 0.02 | -29.995
-19 | -1.151 | 0.02967 | 0.019 | -38.777
-18.5 | -1.172 | 0.02706 | 0.018 | -43.299
-18 | -1.19 | 0.02453 | 0.017 | -48.539
-17.5 | -1.201 | 0.0242 | 0.016 | -49.635
-17 | -1.214 | 0.02164 | 0.015 | -56.121
-16.5 | -1.219 | 0.02014 | 0.014 | -60.525
-16 | -1.221 | 0.01862 | 0.013 | -65.557
-15.5 | -1.22 | 0.01717 | 0.012 | -71.046
-15 | -1.214 | 0.01644 | 0.011 | -73.837
-14.5 | -1.205 | 0.01555 | 0.009 | -77.455
-14 | -1.193 | 0.01451 | 0.008 | -82.192
-13.5 | -1.176 | 0.01396 | 0.007 | -84.298
-13 | -1.157 | 0.0132 | 0.006 | -87.668
-12.5 | -1.134 | 0.01257 | 0.005 | -90.226
-12 | -1.108 | 0.01189 | 0.003 | -93.181
-11.5 | -1.078 | 0.01128 | 0.002 | -95.562
-11 | -1.044 | 0.01086 | 0.001 | -96.12
-10.5 | -1.008 | 0.01039 | -0.001 | -97.039
-10 | -0.969 | 0.00993 | -0.002 | -97.517
-9.5 | -0.926 | 0.00952 | -0.003 | -97.279
-9 | -0.881 | 0.00912 | -0.004 | -96.589
-8.5 | -0.834 | 0.00874 | -0.006 | -95.405
-8 | -0.784 | 0.00841 | -0.007 | -93.267
-7.5 | -0.733 | 0.00806 | -0.009 | -90.922
-7 | -0.679 | 0.00778 | -0.01 | -87.252
-6.5 | -0.624 | 0.00752 | -0.011 | -82.979
-6 | -0.567 | 0.00726 | -0.013 | -78.082
-5.5 | -0.509 | 0.00705 | -0.014 | -72.19
-5 | -0.45 | 0.00685 | -0.015 | -65.776
-4.5 | -0.39 | 0.00666 | -0.017 | -58.565
-4 | -0.33 | 0.00601 | -0.018 | -54.895
-3.5 | -0.268 | 0.00629 | -0.02 | -42.679
-3 | -0.207 | 0.00674 | -0.021 | -30.66
-2.5 | -0.144 | 0.00671 | -0.023 | -21.462
-2 | -0.081 | 0.006 | -0.024 | -13.557
-1.5 | -0.018 | 0.00602 | -0.025 | -3.059
-1 | 0.045 | 0.00605 | -0.027 | 7.39
-0.5 | 0.108 | 0.00604 | -0.028 | 17.853
0 | 0.17 | 0.00554 | -0.029 | 30.786
0.5 | 0.233 | 0.00608 | -0.031 | 38.348
1 | 0.295 | 0.00611 | -0.032 | 48.34
1.5 | 0.358 | 0.00619 | -0.034 | 57.76
2 | 0.42 | 0.00634 | -0.035 | 66.172
2.5 | 0.482 | 0.0065 | -0.036 | 74.066
3 | 0.543 | 0.00623 | -0.038 | 87.262
3.5 | 0.602 | 0.00651 | -0.039 | 92.551
4 | 0.661 | 0.0077 | -0.04 | 85.813
4.5 | 0.721 | 0.00798 | -0.042 | 90.282
5 | 0.779 | 0.00828 | -0.043 | 94.065
5.5 | 0.837 | 0.00861 | -0.044 | 97.219
6 | 0.893 | 0.00893 | -0.046 | 99.986
6.5 | 0.948 | 0.00931 | -0.047 | 101.845
7 | 1.002 | 0.00969 | -0.048 | 103.479
7.5 | 1.055 | 0.01006 | -0.05 | 104.794
8 | 1.105 | 0.01049 | -0.051 | 105.301
8.5 | 1.152 | 0.01094 | -0.052 | 105.287
9 | 1.196 | 0.01138 | -0.053 | 105.139
9.5 | 1.238 | 0.01188 | -0.055 | 104.144
10 | 1.276 | 0.01239 | -0.056 | 102.965
10.5 | 1.311 | 0.01295 | -0.057 | 101.177
11 | 1.342 | 0.01354 | -0.058 | 99.137
11.5 | 1.369 | 0.0142 | -0.06 | 96.413
12 | 1.393 | 0.01496 | -0.061 | 93.064
12.5 | 1.412 | 0.01573 | -0.062 | 89.739
13 | 1.427 | 0.01649 | -0.063 | 86.576
13.5 | 1.438 | 0.01737 | -0.064 | 82.805
14 | 1.445 | 0.01822 | -0.065 | 79.318
14.5 | 1.448 | 0.01913 | -0.066 | 75.673
15 | 1.446 | 0.02032 | -0.067 | 71.159
15.5 | 1.441 | 0.02131 | -0.069 | 67.645
16 | 1.432 | 0.02261 | -0.07 | 63.351
16.5 | 1.42 | 0.02386 | -0.071 | 59.504
17 | 1.404 | 0.02523 | -0.072 | 55.655
17.5 | 1.384 | 0.02667 | -0.073 | 51.888
18 | 1.357 | 0.02825 | -0.073 | 48.024
18.5 | 1.326 | 0.03054 | -0.074 | 43.414
19 | 1.294 | 0.03261 | -0.075 | 39.686
19.5 | 1.26 | 0.03483 | -0.076 | 36.167

## 148. Re 20M Mach 0.10 (2)
BIGFOIL.COM POLAR EXPORT
NACA66-219 a=0.5
NACA66-219 a=0.5 |  |  |  | Cl Max: | 1.6044 | at alpha= | 20 | deg
XFOIL ncrit=9 |  |  |  | L/D Max: | 92.8532 | at alpha= | 1.5 | deg
Re: | 20000000 |  |  | Cd Min: | 0.04126 | at alpha= | 20 | deg
Mach: | 0.1 |  |  | Cl=0 at alpha= | -1.6314 | deg
|  |  |  | @ Cl=0.1, Cd= | 0.0041345
|  |  |  | @ Cl=0.4, Cd= | 0.0047318
|  |  |  | @ Cl=0.6, Cd= | 0.0079053
alpha (deg) | Cl | Cd | Cm | Cl/Cd
-20 | -1.536 | 0.02747 | -0.0771 | -55.9155
-19.5 | -1.5103 | 0.0257 | -0.0756 | -58.7665
-19 | -1.4846 | 0.02402 | -0.0739 | -61.8068
-18.5 | -1.4604 | 0.02232 | -0.0719 | -65.4301
-18 | -1.4271 | 0.02115 | -0.0706 | -67.4752
-17.5 | -1.3984 | 0.01981 | -0.0687 | -70.5906
-17 | -1.3658 | 0.01868 | -0.067 | -73.1156
-16.5 | -1.3317 | 0.01766 | -0.0654 | -75.4077
-16 | -1.2982 | 0.01667 | -0.0636 | -77.8764
-15.5 | -1.2615 | 0.01583 | -0.062 | -79.6905
-15 | -1.2251 | 0.01502 | -0.0603 | -81.5646
-14.5 | -1.187 | 0.01427 | -0.0588 | -83.1815
-14 | -1.1512 | 0.01346 | -0.0568 | -85.5275
-13.5 | -1.1116 | 0.01281 | -0.0553 | -86.776
-13 | -1.0752 | 0.01206 | -0.0532 | -89.1542
-12.5 | -1.0359 | 0.01145 | -0.0515 | -90.4716
-12 | -0.9951 | 0.01091 | -0.0499 | -91.2099
-11.5 | -0.9544 | 0.01038 | -0.0482 | -91.9461
-11 | -0.9126 | 0.0099 | -0.0466 | -92.1818
-10.5 | -0.8697 | 0.00946 | -0.0452 | -91.9345
-10 | -0.8267 | 0.00905 | -0.0437 | -91.3481
-9.5 | -0.7841 | 0.00865 | -0.042 | -90.6474
-9 | -0.7424 | 0.00824 | -0.0401 | -90.0971
-8.5 | -0.7 | 0.00788 | -0.0382 | -88.8325
-8 | -0.659 | 0.00754 | -0.036 | -87.4005
-7.5 | -0.6193 | 0.00726 | -0.0333 | -85.303
-7 | -0.5777 | 0.00708 | -0.0309 | -81.596
-6.5 | -0.5274 | 0.00688 | -0.0304 | -76.657
-6 | -0.4762 | 0.00666 | -0.03 | -71.5015
-5.5 | -0.4238 | 0.00644 | -0.0299 | -65.8075
-5 | -0.3697 | 0.00625 | -0.0301 | -59.152
-4.5 | -0.315 | 0.00606 | -0.0304 | -51.9802
-4 | -0.2598 | 0.00587 | -0.0309 | -44.2589
-3.5 | -0.2038 | 0.00571 | -0.0314 | -35.6918
-3 | -0.1477 | 0.00556 | -0.0321 | -26.5647
-2.5 | -0.0925 | 0.00536 | -0.0325 | -17.2575
-2 | -0.039 | 0.00503 | -0.0326 | -7.7535
-1.5 | 0.0139 | 0.00464 | -0.0327 | 2.9957
-1 | 0.0684 | 0.00432 | -0.0331 | 15.8333
-0.5 | 0.1229 | 0.004 | -0.0335 | 30.725
0 | 0.1734 | 0.00338 | -0.0333 | 51.3018
0.5 | 0.2256 | 0.0029 | -0.0335 | 77.7931
1 | 0.2835 | 0.00311 | -0.0345 | 91.1576
1.5 | 0.3352 | 0.00361 | -0.0344 | 92.8532
2 | 0.3773 | 0.00446 | -0.0325 | 84.5964
2.5 | 0.4224 | 0.005 | -0.0311 | 84.48
3 | 0.4684 | 0.0054 | -0.0298 | 86.7407
3.5 | 0.5084 | 0.0059 | -0.0273 | 86.1695
4 | 0.5304 | 0.00641 | -0.021 | 82.7457
4.5 | 0.5545 | 0.00697 | -0.0154 | 79.5552
5 | 0.5807 | 0.00764 | -0.0105 | 76.0079
5.5 | 0.6178 | 0.00815 | -0.0078 | 75.8037
6 | 0.6581 | 0.0086 | -0.0058 | 76.5233
6.5 | 0.6995 | 0.00907 | -0.0041 | 77.1224
7 | 0.7405 | 0.00956 | -0.0023 | 77.4582
7.5 | 0.7799 | 0.01014 | -0.0004 | 76.9132
8 | 0.8216 | 0.01066 | 0.0011 | 77.0732
8.5 | 0.8602 | 0.01131 | 0.003 | 76.0566
9 | 0.899 | 0.01197 | 0.0048 | 75.1044
9.5 | 0.939 | 0.01258 | 0.0063 | 74.6423
10 | 0.9772 | 0.01328 | 0.0081 | 73.5843
10.5 | 1.0153 | 0.01402 | 0.0097 | 72.418
11 | 1.0517 | 0.01485 | 0.0116 | 70.8215
11.5 | 1.0896 | 0.01566 | 0.0131 | 69.5785
12 | 1.1263 | 0.01655 | 0.0147 | 68.0544
12.5 | 1.1634 | 0.01742 | 0.0162 | 66.7853
13 | 1.1991 | 0.01839 | 0.0178 | 65.2039
13.5 | 1.2338 | 0.01946 | 0.0194 | 63.4018
14 | 1.2667 | 0.02061 | 0.0211 | 61.4605
14.5 | 1.2998 | 0.0218 | 0.0227 | 59.6239
15 | 1.3343 | 0.02296 | 0.024 | 58.1141
15.5 | 1.3654 | 0.02433 | 0.0256 | 56.12
16 | 1.3994 | 0.02555 | 0.0268 | 54.771
16.5 | 1.4276 | 0.02716 | 0.0284 | 52.5626
17 | 1.4565 | 0.02877 | 0.0299 | 50.6257
17.5 | 1.4827 | 0.0306 | 0.0314 | 48.4542
18 | 1.5121 | 0.03226 | 0.0326 | 46.8723
18.5 | 1.5352 | 0.03442 | 0.034 | 44.602
19 | 1.5595 | 0.03656 | 0.0353 | 42.6559
19.5 | 1.5827 | 0.03879 | 0.0364 | 40.8018
20 | 1.6044 | 0.04126 | 0.0374 | 38.8851

## 149. Re 20M Mach 0.25 (1)
BIGFOIL.COM POLAR EXPORT
NACA66-219 a=0.5
NACA66-219 a=0.5 |  |  |  | Cl Max: | 1.367 | at alpha= | 12.5 | deg
JavaFoil+Calcfoil stall+Eppler ext transition |  |  |  | L/D Max: | 102.018 | at alpha= | 8 | deg
Re: | 20000000 |  |  | Cd Min: | 0.00554 | at alpha= | -0.5 | deg
Mach: | 0.25 |  |  | Cl=0 at alpha= | -1.3538 | deg
|  |  |  | @ Cl=0.1, Cd= | 0.00565
|  |  |  | @ Cl=0.4, Cd= | 0.0063977
|  |  |  | @ Cl=0.6, Cd= | 0.0066035
alpha (deg) | Cl | Cd | Cm | Cl/Cd
-18.5 | -0.697 | 0.15982 | 0.01 | -4.361
-18 | -0.759 | 0.11504 | 0.012 | -6.601
-17.5 | -0.802 | 0.10953 | 0.012 | -7.319
-17 | -0.859 | 0.08579 | 0.012 | -10.01
-16.5 | -0.972 | 0.03473 | 0.014 | -28.001
-16 | -1.024 | 0.02425 | 0.013 | -42.24
-15.5 | -1.052 | 0.02156 | 0.012 | -48.805
-15 | -1.074 | 0.01936 | 0.011 | -55.495
-14.5 | -1.088 | 0.01821 | 0.01 | -59.76
-14 | -1.099 | 0.01644 | 0.008 | -66.841
-13.5 | -1.102 | 0.0153 | 0.007 | -72.03
-13 | -1.099 | 0.01461 | 0.006 | -75.209
-12.5 | -1.09 | 0.01379 | 0.005 | -79.055
-12 | -1.077 | 0.01277 | 0.003 | -84.334
-11.5 | -1.057 | 0.01213 | 0.002 | -87.177
-11 | -1.032 | 0.01165 | 0.001 | -88.623
-10.5 | -1.003 | 0.01107 | -0.001 | -90.614
-10 | -0.969 | 0.01055 | -0.002 | -91.851
-9.5 | -0.931 | 0.01006 | -0.003 | -92.582
-9 | -0.89 | 0.00955 | -0.005 | -93.156
-8.5 | -0.845 | 0.00915 | -0.006 | -92.325
-8 | -0.797 | 0.00876 | -0.007 | -90.994
-7.5 | -0.746 | 0.00839 | -0.009 | -88.867
-7 | -0.692 | 0.00805 | -0.01 | -86.018
-6.5 | -0.637 | 0.00775 | -0.012 | -82.26
-6 | -0.58 | 0.00749 | -0.013 | -77.394
-5.5 | -0.521 | 0.00724 | -0.014 | -71.969
-5 | -0.461 | 0.00701 | -0.016 | -65.752
-4.5 | -0.4 | 0.00681 | -0.017 | -58.698
-4 | -0.338 | 0.00686 | -0.019 | -49.283
-3.5 | -0.275 | 0.00676 | -0.02 | -40.669
-3 | -0.211 | 0.006 | -0.022 | -35.266
-2.5 | -0.148 | 0.0063 | -0.023 | -23.436
-2 | -0.084 | 0.00615 | -0.025 | -13.591
-1.5 | -0.019 | 0.00619 | -0.026 | -3.056
-1 | 0.046 | 0.00619 | -0.028 | 7.427
-0.5 | 0.111 | 0.00554 | -0.029 | 20.016
0 | 0.175 | 0.00613 | -0.03 | 28.535
0.5 | 0.239 | 0.00617 | -0.032 | 38.739
1 | 0.303 | 0.00621 | -0.033 | 48.768
1.5 | 0.367 | 0.00631 | -0.034 | 58.124
2 | 0.431 | 0.00648 | -0.036 | 66.44
2.5 | 0.494 | 0.00667 | -0.037 | 74.115
3 | 0.557 | 0.00641 | -0.039 | 87.023
3.5 | 0.617 | 0.00668 | -0.04 | 92.426
4 | 0.678 | 0.00794 | -0.041 | 85.345
4.5 | 0.739 | 0.00825 | -0.043 | 89.517
5 | 0.798 | 0.00861 | -0.044 | 92.711
5.5 | 0.857 | 0.00894 | -0.045 | 95.834
6 | 0.914 | 0.00932 | -0.047 | 98.111
6.5 | 0.97 | 0.00972 | -0.048 | 99.81
7 | 1.024 | 0.01013 | -0.049 | 101.094
7.5 | 1.076 | 0.01058 | -0.051 | 101.752
8 | 1.126 | 0.01104 | -0.052 | 102.018
8.5 | 1.171 | 0.0115 | -0.053 | 101.859
9 | 1.213 | 0.01206 | -0.055 | 100.566
9.5 | 1.25 | 0.01259 | -0.056 | 99.323
10 | 1.284 | 0.01321 | -0.057 | 97.134
10.5 | 1.312 | 0.01385 | -0.059 | 94.71
11 | 1.335 | 0.01458 | -0.06 | 91.541
11.5 | 1.352 | 0.01536 | -0.061 | 88.032
12 | 1.363 | 0.01616 | -0.062 | 84.337
12.5 | 1.367 | 0.01725 | -0.063 | 79.257
13 | 1.365 | 0.01829 | -0.065 | 74.631
13.5 | 1.357 | 0.01924 | -0.066 | 70.5
14 | 1.341 | 0.02041 | -0.067 | 65.71
14.5 | 1.318 | 0.02181 | -0.068 | 60.434
15 | 1.289 | 0.02332 | -0.069 | 55.267
15.5 | 1.252 | 0.0249 | -0.07 | 50.299
16 | 1.209 | 0.02685 | -0.071 | 45.038
16.5 | 1.161 | 0.02884 | -0.072 | 40.271
17 | 1.106 | 0.03162 | -0.073 | 34.986
17.5 | 1.043 | 0.03505 | -0.073 | 29.749

## 150. Re 20M Mach 0.25 (2)
BIGFOIL.COM POLAR EXPORT
NACA66-219 a=0.5
NACA66-219 a=0.5 |  |  |  | Cl Max: | 1.6105 | at alpha= | 20 | deg
XFOIL ncrit=9 |  |  |  | L/D Max: | 99.3732 | at alpha= | 1.5 | deg
Re: | 20000000 |  |  | Cd Min: | 0.05021 | at alpha= | 20 | deg
Mach: | 0.25 |  |  | Cl=0 at alpha= | -1.6654 | deg
|  |  |  | @ Cl=0.1, Cd= | 0.0041597
|  |  |  | @ Cl=0.4, Cd= | 0.0044852
|  |  |  | @ Cl=0.6, Cd= | 0.0087207
alpha (deg) | Cl | Cd | Cm | Cl/Cd
-20 | -1.5277 | 0.03635 | -0.0992 | -42.0275
-19.5 | -1.5123 | 0.03314 | -0.0972 | -45.6337
-19 | -1.4915 | 0.03042 | -0.095 | -49.0302
-18.5 | -1.4698 | 0.02792 | -0.0925 | -52.6433
-18 | -1.4417 | 0.02591 | -0.0902 | -55.6426
-17.5 | -1.4152 | 0.02392 | -0.0875 | -59.1639
-17 | -1.382 | 0.02234 | -0.0851 | -61.8621
-16.5 | -1.3499 | 0.0208 | -0.0825 | -64.899
-16 | -1.3168 | 0.01941 | -0.0799 | -67.8413
-15.5 | -1.2803 | 0.01821 | -0.0774 | -70.3075
-15 | -1.2423 | 0.01713 | -0.0751 | -72.5219
-14.5 | -1.2054 | 0.01607 | -0.0725 | -75.0093
-14 | -1.1643 | 0.0152 | -0.0704 | -76.5987
-13.5 | -1.1248 | 0.01433 | -0.068 | -78.4927
-13 | -1.0841 | 0.01353 | -0.0657 | -80.1256
-12.5 | -1.0438 | 0.01275 | -0.0633 | -81.8667
-12 | -1.0036 | 0.012 | -0.0608 | -83.6333
-11.5 | -0.9604 | 0.01137 | -0.0588 | -84.4679
-11 | -0.9179 | 0.01074 | -0.0566 | -85.4655
-10.5 | -0.8734 | 0.0102 | -0.0546 | -85.6275
-10 | -0.8282 | 0.00971 | -0.0528 | -85.2935
-9.5 | -0.7837 | 0.00923 | -0.0508 | -84.9079
-9 | -0.7391 | 0.00877 | -0.0488 | -84.2759
-8.5 | -0.6941 | 0.00835 | -0.0469 | -83.1257
-8 | -0.6504 | 0.00794 | -0.0447 | -81.9144
-7.5 | -0.6057 | 0.00759 | -0.0426 | -79.8024
-7 | -0.5615 | 0.00727 | -0.0404 | -77.2352
-6.5 | -0.5193 | 0.00699 | -0.0376 | -74.2918
-6 | -0.477 | 0.00681 | -0.0348 | -70.0441
-5.5 | -0.4255 | 0.00656 | -0.0339 | -64.8628
-5 | -0.3716 | 0.00635 | -0.0336 | -58.5197
-4.5 | -0.3162 | 0.00616 | -0.0335 | -51.3312
-4 | -0.2604 | 0.00596 | -0.0336 | -43.6913
-3.5 | -0.2033 | 0.00579 | -0.034 | -35.1123
-3 | -0.1462 | 0.00563 | -0.0344 | -25.968
-2.5 | -0.0895 | 0.00544 | -0.0348 | -16.4522
-2 | -0.0356 | 0.00509 | -0.0346 | -6.9941
-1.5 | 0.0176 | 0.00467 | -0.0344 | 3.7687
-1 | 0.0734 | 0.00434 | -0.0347 | 16.9124
-0.5 | 0.128 | 0.00397 | -0.0348 | 32.2418
0 | 0.1799 | 0.00328 | -0.0346 | 54.8476
0.5 | 0.2348 | 0.00286 | -0.0348 | 82.0979
1 | 0.2946 | 0.00305 | -0.0359 | 96.5902
1.5 | 0.3488 | 0.00351 | -0.0359 | 99.3732
2 | 0.3916 | 0.00435 | -0.0338 | 90.023
2.5 | 0.4326 | 0.00501 | -0.0313 | 86.3473
3 | 0.4745 | 0.00549 | -0.0288 | 86.4299
3.5 | 0.5102 | 0.00595 | -0.025 | 85.7479
4 | 0.5169 | 0.00665 | -0.0154 | 77.7293
4.5 | 0.5415 | 0.0074 | -0.0099 | 73.1757
5 | 0.569 | 0.00819 | -0.0052 | 69.475
5.5 | 0.6058 | 0.00882 | -0.0022 | 68.6848
6 | 0.6477 | 0.00935 | -0.0002 | 69.2727
6.5 | 0.6906 | 0.00988 | 0.0016 | 69.8988
7 | 0.7314 | 0.0105 | 0.0036 | 69.6571
7.5 | 0.7737 | 0.01109 | 0.0055 | 69.7656
8 | 0.8151 | 0.01175 | 0.0073 | 69.3702
8.5 | 0.8547 | 0.01248 | 0.0094 | 68.4856
9 | 0.8959 | 0.0132 | 0.0113 | 67.8712
9.5 | 0.9364 | 0.01395 | 0.0131 | 67.1254
10 | 0.9769 | 0.01473 | 0.015 | 66.3204
10.5 | 1.0141 | 0.01568 | 0.0172 | 64.6747
11 | 1.0539 | 0.01657 | 0.019 | 63.6029
11.5 | 1.0933 | 0.01751 | 0.0209 | 62.4386
12 | 1.1312 | 0.01856 | 0.0228 | 60.9483
12.5 | 1.1699 | 0.0196 | 0.0246 | 59.6888
13 | 1.2049 | 0.02085 | 0.0268 | 57.789
13.5 | 1.2416 | 0.02205 | 0.0287 | 56.3084
14 | 1.2751 | 0.0235 | 0.0308 | 54.2596
14.5 | 1.3132 | 0.02471 | 0.0325 | 53.1445
15.5 | 1.3809 | 0.02777 | 0.0363 | 49.7263
16 | 1.4101 | 0.02966 | 0.0384 | 47.5421
16.5 | 1.4398 | 0.03158 | 0.0404 | 45.5921
17 | 1.4657 | 0.03381 | 0.0426 | 43.3511
17.5 | 1.4919 | 0.03617 | 0.0444 | 41.2469
18 | 1.5217 | 0.03829 | 0.046 | 39.7414
18.5 | 1.5457 | 0.04098 | 0.0476 | 37.7184
19 | 1.5675 | 0.04392 | 0.0492 | 35.6899
19.5 | 1.5882 | 0.04707 | 0.0505 | 33.7412
20 | 1.6105 | 0.05021 | 0.0515 | 32.0753

## 151. Re 20M Mach 0.50 (1)
BIGFOIL.COM POLAR EXPORT
NACA66-219 a=0.5
NACA66-219 a=0.5 |  |  |  | Cl Max: | 1.209 | at alpha= | 20 | deg
JavaFoil+Calcfoil stall+Eppler ext transition |  |  |  | L/D Max: | 89.273 | at alpha= | 6.5 | deg
Re: | 20000000 |  |  | Cd Min: | 0.00586 | at alpha= | -0.5 | deg
Mach: | 0.5 |  |  | Cl=0 at alpha= | -1.3542 | deg
|  |  |  | @ Cl=0.1, Cd= | 0.0060229
|  |  |  | @ Cl=0.4, Cd= | 0.006898
|  |  |  | @ Cl=0.6, Cd= | 0.007309
alpha (deg) | Cl | Cd | Cm | Cl/Cd
-20 | -1.059 | 0.2001 | 0.016 | -5.291
-19.5 | -1.032 | 0.17826 | 0.015 | -5.788
-19 | -1.002 | 0.17309 | 0.014 | -5.791
-18.5 | -0.973 | 0.16734 | 0.013 | -5.817
-18 | -0.944 | 0.16349 | 0.012 | -5.777
-17.5 | -0.919 | 0.14856 | 0.012 | -6.185
-17 | -0.89 | 0.14271 | 0.011 | -6.239
-16.5 | -0.861 | 0.13852 | 0.01 | -6.216
-16 | -0.832 | 0.13021 | 0.009 | -6.391
-15.5 | -0.809 | 0.11297 | 0.008 | -7.16
-15 | -0.781 | 0.10545 | 0.008 | -7.403
-14.5 | -0.753 | 0.09883 | 0.007 | -7.616
-14 | -0.74 | 0.079 | 0.007 | -9.373
-13.5 | -0.803 | 0.02718 | 0.008 | -29.547
-13 | -0.662 | 0.09129 | 0.004 | -7.253
-12.5 | -0.637 | 0.08157 | 0.003 | -7.81
-12 | -0.714 | 0.02123 | 0.004 | -33.624
-11.5 | -0.69 | 0.01729 | 0.002 | -39.914
-11 | -0.66 | 0.01566 | 0.001 | -42.107
-10.5 | -0.628 | 0.01431 | -0.001 | -43.861
-10 | -0.493 | 0.06306 | -0.001 | -7.82
-9.5 | -0.467 | 0.05652 | -0.002 | -8.271
-9 | -0.527 | 0.01294 | -0.005 | -40.703
-8.5 | -0.758 | 0.01179 | -0.007 | -64.328
-8 | -0.783 | 0.01089 | -0.008 | -71.94
-7.5 | -0.766 | 0.01027 | -0.01 | -74.619
-7 | -0.731 | 0.00965 | -0.011 | -75.682
-6.5 | -0.684 | 0.00913 | -0.013 | -74.898
-6 | -0.629 | 0.00862 | -0.014 | -73.057
-5.5 | -0.57 | 0.00823 | -0.016 | -69.243
-5 | -0.507 | 0.00791 | -0.018 | -64.072
-4.5 | -0.441 | 0.00763 | -0.019 | -57.847
-4 | -0.374 | 0.00734 | -0.021 | -50.904
-3.5 | -0.304 | 0.0074 | -0.022 | -41.129
-3 | -0.234 | 0.00731 | -0.024 | -32.041
-2.5 | -0.164 | 0.00715 | -0.026 | -22.893
-2 | -0.093 | 0.00638 | -0.027 | -14.513
-1.5 | -0.021 | 0.00638 | -0.029 | -3.297
-1 | 0.051 | 0.00637 | -0.03 | 8.024
-0.5 | 0.123 | 0.00586 | -0.032 | 21.074
0 | 0.194 | 0.0063 | -0.034 | 30.828
0.5 | 0.265 | 0.00682 | -0.035 | 38.934
1 | 0.337 | 0.00679 | -0.037 | 49.576
1.5 | 0.407 | 0.00691 | -0.038 | 58.946
2 | 0.478 | 0.00716 | -0.04 | 66.743
2.5 | 0.549 | 0.00736 | -0.041 | 74.583
3 | 0.619 | 0.00729 | -0.043 | 84.944
3.5 | 0.683 | 0.00882 | -0.044 | 77.465
4 | 0.751 | 0.00924 | -0.046 | 81.275
4.5 | 0.816 | 0.00966 | -0.047 | 84.478
5 | 0.88 | 0.01014 | -0.049 | 86.793
5.5 | 0.942 | 0.01067 | -0.05 | 88.296
6 | 1.001 | 0.01121 | -0.052 | 89.218
6.5 | 1.055 | 0.01182 | -0.053 | 89.273
7 | 1.104 | 0.01251 | -0.055 | 88.228
7.5 | 1.145 | 0.01321 | -0.056 | 86.64
8 | 1.173 | 0.01405 | -0.058 | 83.514
8.5 | 1.175 | 0.01495 | -0.059 | 78.582
9 | 1.129 | 0.01604 | -0.061 | 70.432
9.5 | 0.736 | 0.01864 | -0.062 | 39.499
10 | 0.772 | 0.01838 | -0.063 | 41.988
10.5 | 0.804 | 0.0198 | -0.065 | 40.584
11 | 0.83 | 0.02312 | -0.066 | 35.886
11.5 | 0.869 | 0.02096 | -0.068 | 41.466
12 | 0.9 | 0.02259 | -0.069 | 39.849
12.5 | 0.931 | 0.02462 | -0.07 | 37.82
13 | 0.96 | 0.02746 | -0.071 | 34.967
13.5 | 0.984 | 0.03224 | -0.072 | 30.524
14 | 1.018 | 0.03198 | -0.073 | 31.838
14.5 | 1.031 | 0.04113 | -0.073 | 25.075
15 | 0.976 | 0.08093 | -0.062 | 12.066
15.5 | 0.962 | 0.11754 | -0.051 | 8.189
16 | 0.982 | 0.13464 | -0.048 | 7.295
16.5 | 1.013 | 0.13896 | -0.051 | 7.289
17 | 1.043 | 0.14158 | -0.054 | 7.37
17.5 | 1.067 | 0.15716 | -0.053 | 6.789
18 | 1.096 | 0.16541 | -0.054 | 6.626
18.5 | 1.125 | 0.17589 | -0.056 | 6.394
19 | 1.15 | 0.19195 | -0.056 | 5.991
19.5 | 1.179 | 0.19875 | -0.058 | 5.931
20 | 1.209 | 0.20049 | -0.06 | 6.03

## 152. Re 20M Mach 0.50 (2)
BIGFOIL.COM POLAR EXPORT
NACA66-219 a=0.5
NACA66-219 a=0.5 |  |  |  | Cl Max: | 1.1706 | at alpha= | 13 | deg
XFOIL ncrit=9 |  |  |  | L/D Max: | 123.788 | at alpha= | 1.5 | deg
Re: | 20000000 |  |  | Cd Min: | 0.13928 | at alpha= | 18 | deg
Mach: | 0.5 |  |  | Cl=0 at alpha= | -1.9087 | deg
|  |  |  | @ Cl=0.1, Cd= | 0.0044595
|  |  |  | @ Cl=0.4, Cd= | 0.0032409
|  |  |  | @ Cl=0.6, Cd= | 0.013321
alpha (deg) | Cl | Cd | Cm | Cl/Cd
-16 | -0.6019 | 0.10964 | -0.0926 | -5.4898
-15.5 | -0.6179 | 0.09789 | -0.1001 | -6.3122
-15 | -0.6349 | 0.08569 | -0.1083 | -7.4093
-14.5 | -0.6494 | 0.07428 | -0.1163 | -8.7426
-14 | -0.6807 | 0.06203 | -0.1244 | -10.9737
-13.5 | -0.7095 | 0.05183 | -0.1292 | -13.689
-13 | -0.7467 | 0.04265 | -0.1307 | -17.5076
-12.5 | -0.7815 | 0.03509 | -0.1287 | -22.2713
-12 | -0.8093 | 0.0289 | -0.1241 | -28.0035
-11.5 | -0.8302 | 0.02372 | -0.1177 | -35
-11 | -0.8429 | 0.01946 | -0.1098 | -43.3145
-10.5 | -0.8409 | 0.01636 | -0.1017 | -51.3998
-10 | -0.8185 | 0.0143 | -0.0946 | -57.2378
-9.5 | -0.7789 | 0.01299 | -0.0892 | -59.9615
-9 | -0.7322 | 0.01199 | -0.0847 | -61.0676
-8.5 | -0.6796 | 0.01124 | -0.0812 | -60.4626
-8 | -0.6303 | 0.01045 | -0.0774 | -60.3158
-7.5 | -0.5784 | 0.00978 | -0.0742 | -59.1411
-7 | -0.5246 | 0.0092 | -0.0714 | -57.0217
-6.5 | -0.4713 | 0.00865 | -0.0688 | -54.4855
-6 | -0.4175 | 0.00816 | -0.0664 | -51.1642
-5.5 | -0.3646 | 0.00769 | -0.0639 | -47.4122
-5 | -0.3122 | 0.00724 | -0.0615 | -43.1215
-4.5 | -0.2591 | 0.00686 | -0.0593 | -37.7697
-4 | -0.2068 | 0.00651 | -0.057 | -31.7665
-3.5 | -0.1574 | 0.00618 | -0.0541 | -25.4693
-3 | -0.1149 | 0.00599 | -0.0497 | -19.182
-2.5 | -0.0591 | 0.0058 | -0.0481 | -10.1897
-2 | -0.009 | 0.00539 | -0.0456 | -1.6698
-1.5 | 0.0403 | 0.00484 | -0.043 | 8.3264
-1 | 0.0993 | 0.00447 | -0.0424 | 22.2148
-0.5 | 0.1491 | 0.00372 | -0.0402 | 40.0806
0 | 0.2028 | 0.00287 | -0.0389 | 70.662
0.5 | 0.2753 | 0.00281 | -0.0409 | 97.9715
1 | 0.3467 | 0.00287 | -0.0426 | 120.8014
1.5 | 0.4085 | 0.0033 | -0.0425 | 123.7879
2 | 0.4583 | 0.00398 | -0.04 | 115.1508
2.5 | 0.4831 | 0.00484 | -0.0326 | 99.814
3 | 0.4721 | 0.00573 | -0.0181 | 82.3909
3.5 | 0.4712 | 0.00714 | -0.0069 | 65.9944
4 | 0.4866 | 0.0085 | 0.0009 | 57.2471
5 | 0.5259 | 0.01133 | 0.0143 | 46.4166
5.5 | 0.5587 | 0.01251 | 0.0187 | 44.6603
6 | 0.604 | 0.0134 | 0.0213 | 45.0746
6.5 | 0.6537 | 0.01417 | 0.0234 | 46.1327
7 | 0.6988 | 0.01517 | 0.026 | 46.0646
7.5 | 0.748 | 0.01604 | 0.0283 | 46.6334
8 | 0.7938 | 0.01714 | 0.031 | 46.3127
8.5 | 0.8416 | 0.01817 | 0.0335 | 46.3181
9 | 0.8872 | 0.0194 | 0.0364 | 45.732
9.5 | 0.9357 | 0.02055 | 0.0391 | 45.5328
10 | 0.9799 | 0.02199 | 0.0422 | 44.5612
10.5 | 1.0265 | 0.02337 | 0.0453 | 43.9238
11 | 1.0695 | 0.02504 | 0.0488 | 42.7117
11.5 | 1.1142 | 0.02668 | 0.0524 | 41.7616
12 | 1.1477 | 0.02901 | 0.0568 | 39.5622
12.5 | 1.1702 | 0.03205 | 0.0618 | 36.5117
13 | 1.1706 | 0.0365 | 0.0674 | 32.0712
13.5 | 1.157 | 0.04216 | 0.0725 | 27.4431
14 | 1.1368 | 0.04884 | 0.0763 | 23.276
14.5 | 1.1077 | 0.05699 | 0.0782 | 19.4367
15 | 1.0731 | 0.06668 | 0.0776 | 16.0933
15.5 | 1.0415 | 0.07723 | 0.0746 | 13.4857
16 | 1.0065 | 0.08925 | 0.0692 | 11.2773
16.5 | 0.9782 | 0.10155 | 0.0624 | 9.6327
17 | 0.9515 | 0.11437 | 0.0544 | 8.3195
17.5 | 0.931 | 0.12703 | 0.0462 | 7.329
18 | 0.9153 | 0.13928 | 0.0381 | 6.5717