## index
index | Re | Mach | Datasource
1 | 50000 | 0 | JavaFoil+Calcfoil stall+Eppler ext transition
2 | 50000 | 0 | XFOIL ncrit=9
3 | 50000 | 0.1 | JavaFoil+Calcfoil stall+Eppler ext transition
4 | 50000 | 0.1 | XFOIL ncrit=9
5 | 50000 | 0.25 | JavaFoil+Calcfoil stall+Eppler ext transition
6 | 50000 | 0.25 | XFOIL ncrit=9
7 | 50000 | 0.5 | JavaFoil+Calcfoil stall+Eppler ext transition
8 | 50000 | 0.5 | XFOIL ncrit=9
9 | 100000 | 0 | JavaFoil+Calcfoil stall+Eppler ext transition
10 | 100000 | 0 | XFOIL ncrit=9
11 | 100000 | 0.1 | JavaFoil+Calcfoil stall+Eppler ext transition
12 | 100000 | 0.1 | XFOIL ncrit=9
13 | 100000 | 0.25 | JavaFoil+Calcfoil stall+Eppler ext transition
14 | 100000 | 0.25 | XFOIL ncrit=9
15 | 100000 | 0.5 | JavaFoil+Calcfoil stall+Eppler ext transition
16 | 100000 | 0.5 | XFOIL ncrit=9
17 | 250000 | 0 | JavaFoil+Calcfoil stall+Eppler ext transition
18 | 250000 | 0 | XFOIL ncrit=9
19 | 250000 | 0.1 | JavaFoil+Calcfoil stall+Eppler ext transition
20 | 250000 | 0.1 | XFOIL ncrit=9
21 | 250000 | 0.25 | JavaFoil+Calcfoil stall+Eppler ext transition
22 | 250000 | 0.25 | XFOIL ncrit=9
23 | 250000 | 0.5 | JavaFoil+Calcfoil stall+Eppler ext transition
24 | 250000 | 0.5 | XFOIL ncrit=9
25 | 500000 | 0 | JavaFoil+Calcfoil stall+Eppler ext transition
26 | 500000 | 0 | XFOIL ncrit=9
27 | 500000 | 0.1 | JavaFoil+Calcfoil stall+Eppler ext transition
28 | 500000 | 0.1 | XFOIL ncrit=9
29 | 500000 | 0.25 | JavaFoil+Calcfoil stall+Eppler ext transition
30 | 500000 | 0.25 | XFOIL ncrit=9
31 | 500000 | 0.5 | JavaFoil+Calcfoil stall+Eppler ext transition
32 | 500000 | 0.5 | XFOIL ncrit=9
33 | 750000 | 0 | JavaFoil+Calcfoil stall+Eppler ext transition
34 | 750000 | 0 | XFOIL ncrit=9
35 | 750000 | 0.1 | JavaFoil+Calcfoil stall+Eppler ext transition
36 | 750000 | 0.1 | XFOIL ncrit=9
37 | 750000 | 0.25 | JavaFoil+Calcfoil stall+Eppler ext transition
38 | 750000 | 0.25 | XFOIL ncrit=9
39 | 750000 | 0.5 | JavaFoil+Calcfoil stall+Eppler ext transition
40 | 750000 | 0.5 | XFOIL ncrit=9
41 | 1000000 | 0 | JavaFoil+Calcfoil stall+Eppler ext transition
42 | 1000000 | 0 | XFOIL ncrit=9
43 | 1000000 | 0.1 | JavaFoil+Calcfoil stall+Eppler ext transition
44 | 1000000 | 0.1 | XFOIL ncrit=9
45 | 1000000 | 0.25 | JavaFoil+Calcfoil stall+Eppler ext transition
46 | 1000000 | 0.25 | XFOIL ncrit=9
47 | 1000000 | 0.5 | JavaFoil+Calcfoil stall+Eppler ext transition
48 | 1000000 | 0.5 | XFOIL ncrit=9
49 | 2000000 | 0 | JavaFoil+Calcfoil stall+Eppler ext transition
50 | 2000000 | 0 | XFOIL ncrit=9
51 | 2000000 | 0.1 | JavaFoil+Calcfoil stall+Eppler ext transition
52 | 2000000 | 0.1 | XFOIL ncrit=9
53 | 2000000 | 0.25 | JavaFoil+Calcfoil stall+Eppler ext transition
54 | 2000000 | 0.25 | XFOIL ncrit=9
55 | 2000000 | 0.5 | JavaFoil+Calcfoil stall+Eppler ext transition
56 | 2000000 | 0.5 | XFOIL ncrit=9
57 | 3000000 | 0 | JavaFoil+Calcfoil stall+Eppler ext transition
58 | 3000000 | 0 | XFOIL ncrit=9
59 | 3000000 | 0.1 | JavaFoil+Calcfoil stall+Eppler ext transition
60 | 3000000 | 0.1 | XFOIL ncrit=9
61 | 3000000 | 0.25 | JavaFoil+Calcfoil stall+Eppler ext transition
62 | 3000000 | 0.25 | XFOIL ncrit=9
63 | 3000000 | 0.5 | JavaFoil+Calcfoil stall+Eppler ext transition
64 | 3000000 | 0.5 | XFOIL ncrit=9
65 | 4000000 | 0 | JavaFoil+Calcfoil stall+Eppler ext transition
66 | 4000000 | 0 | XFOIL ncrit=9
67 | 4000000 | 0.1 | JavaFoil+Calcfoil stall+Eppler ext transition
68 | 4000000 | 0.1 | XFOIL ncrit=9
69 | 4000000 | 0.25 | JavaFoil+Calcfoil stall+Eppler ext transition
70 | 4000000 | 0.25 | XFOIL ncrit=9
71 | 4000000 | 0.5 | JavaFoil+Calcfoil stall+Eppler ext transition
72 | 4000000 | 0.5 | XFOIL ncrit=9
73 | 5000000 | 0 | JavaFoil+Calcfoil stall+Eppler ext transition
74 | 5000000 | 0 | XFOIL ncrit=9
75 | 5000000 | 0.1 | JavaFoil+Calcfoil stall+Eppler ext transition
76 | 5000000 | 0.1 | XFOIL ncrit=9
77 | 5000000 | 0.25 | JavaFoil+Calcfoil stall+Eppler ext transition
78 | 5000000 | 0.25 | XFOIL ncrit=9
79 | 5000000 | 0.5 | JavaFoil+Calcfoil stall+Eppler ext transition
80 | 5000000 | 0.5 | XFOIL ncrit=9
81 | 6000000 | 0 | JavaFoil+Calcfoil stall+Eppler ext transition
82 | 6000000 | 0 | XFOIL ncrit=9
83 | 6000000 | 0.1 | JavaFoil+Calcfoil stall+Eppler ext transition
84 | 6000000 | 0.1 | XFOIL ncrit=9
85 | 6000000 | 0.25 | JavaFoil+Calcfoil stall+Eppler ext transition
86 | 6000000 | 0.25 | XFOIL ncrit=9
87 | 6000000 | 0.5 | JavaFoil+Calcfoil stall+Eppler ext transition
88 | 6000000 | 0.5 | XFOIL ncrit=9
89 | 7000000 | 0 | JavaFoil+Calcfoil stall+Eppler ext transition
90 | 7000000 | 0 | XFOIL ncrit=9
91 | 7000000 | 0.1 | JavaFoil+Calcfoil stall+Eppler ext transition
92 | 7000000 | 0.1 | XFOIL ncrit=9
93 | 7000000 | 0.25 | JavaFoil+Calcfoil stall+Eppler ext transition
94 | 7000000 | 0.25 | XFOIL ncrit=9
95 | 7000000 | 0.5 | JavaFoil+Calcfoil stall+Eppler ext transition
96 | 7000000 | 0.5 | XFOIL ncrit=9
97 | 8000000 | 0 | JavaFoil+Calcfoil stall+Eppler ext transition
98 | 8000000 | 0 | XFOIL ncrit=9
99 | 8000000 | 0.1 | JavaFoil+Calcfoil stall+Eppler ext transition
100 | 8000000 | 0.1 | XFOIL ncrit=9
101 | 8000000 | 0.25 | JavaFoil+Calcfoil stall+Eppler ext transition
102 | 8000000 | 0.25 | XFOIL ncrit=9
103 | 8000000 | 0.5 | JavaFoil+Calcfoil stall+Eppler ext transition
104 | 8000000 | 0.5 | XFOIL ncrit=9
105 | 10000000 | 0 | JavaFoil+Calcfoil stall+Eppler ext transition
106 | 10000000 | 0 | XFOIL ncrit=9
107 | 10000000 | 0.1 | JavaFoil+Calcfoil stall+Eppler ext transition
108 | 10000000 | 0.1 | XFOIL ncrit=9
109 | 10000000 | 0.25 | JavaFoil+Calcfoil stall+Eppler ext transition
110 | 10000000 | 0.25 | XFOIL ncrit=9
111 | 10000000 | 0.5 | JavaFoil+Calcfoil stall+Eppler ext transition
112 | 10000000 | 0.5 | XFOIL ncrit=9
113 | 12000000 | 0 | JavaFoil+Calcfoil stall+Eppler ext transition
114 | 12000000 | 0 | XFOIL ncrit=9
115 | 12000000 | 0.1 | JavaFoil+Calcfoil stall+Eppler ext transition
116 | 12000000 | 0.1 | XFOIL ncrit=9
117 | 12000000 | 0.25 | JavaFoil+Calcfoil stall+Eppler ext transition
118 | 12000000 | 0.25 | XFOIL ncrit=9
119 | 12000000 | 0.5 | JavaFoil+Calcfoil stall+Eppler ext transition
120 | 12000000 | 0.5 | XFOIL ncrit=9
121 | 14000000 | 0 | JavaFoil+Calcfoil stall+Eppler ext transition
122 | 14000000 | 0 | XFOIL ncrit=9
123 | 14000000 | 0.1 | JavaFoil+Calcfoil stall+Eppler ext transition
124 | 14000000 | 0.1 | XFOIL ncrit=9
125 | 14000000 | 0.25 | JavaFoil+Calcfoil stall+Eppler ext transition
126 | 14000000 | 0.25 | XFOIL ncrit=9
127 | 14000000 | 0.5 | JavaFoil+Calcfoil stall+Eppler ext transition
128 | 14000000 | 0.5 | XFOIL ncrit=9
129 | 16000000 | 0 | JavaFoil+Calcfoil stall+Eppler ext transition
130 | 16000000 | 0 | XFOIL ncrit=9
131 | 16000000 | 0.1 | JavaFoil+Calcfoil stall+Eppler ext transition
132 | 16000000 | 0.1 | XFOIL ncrit=9
133 | 16000000 | 0.25 | JavaFoil+Calcfoil stall+Eppler ext transition
134 | 16000000 | 0.25 | XFOIL ncrit=9
135 | 16000000 | 0.5 | JavaFoil+Calcfoil stall+Eppler ext transition
136 | 16000000 | 0.5 | XFOIL ncrit=9
137 | 18000000 | 0 | JavaFoil+Calcfoil stall+Eppler ext transition
138 | 18000000 | 0 | XFOIL ncrit=9
139 | 18000000 | 0.1 | JavaFoil+Calcfoil stall+Eppler ext transition
140 | 18000000 | 0.1 | XFOIL ncrit=9
141 | 18000000 | 0.25 | JavaFoil+Calcfoil stall+Eppler ext transition
142 | 18000000 | 0.25 | XFOIL ncrit=9
143 | 18000000 | 0.5 | JavaFoil+Calcfoil stall+Eppler ext transition
144 | 18000000 | 0.5 | XFOIL ncrit=9
145 | 20000000 | 0 | JavaFoil+Calcfoil stall+Eppler ext transition
146 | 20000000 | 0 | XFOIL ncrit=9
147 | 20000000 | 0.1 | JavaFoil+Calcfoil stall+Eppler ext transition
148 | 20000000 | 0.1 | XFOIL ncrit=9
149 | 20000000 | 0.25 | JavaFoil+Calcfoil stall+Eppler ext transition
150 | 20000000 | 0.25 | XFOIL ncrit=9
151 | 20000000 | 0.5 | JavaFoil+Calcfoil stall+Eppler ext transition
152 | 20000000 | 0.5 | XFOIL ncrit=9

## 1. Re 50k Mach 0.00 (1)
BIGFOIL.COM POLAR EXPORT
e561
EPPLER 561 |  |  |  | Cl Max: | 1.942 | at alpha= | 13.5 | deg
JavaFoil+Calcfoil stall+Eppler ext transition |  |  |  | L/D Max: | 43.575 | at alpha= | 2.5 | deg
Re: | 50000 |  |  | Cd Min: | 0.02212 | at alpha= | -0.5 | deg
Mach: | 0 |  |  | Cl=0 at alpha= | -6.8585 | deg
|  |  |  | @ Cl=0.1, Cd= | 0.033212
|  |  |  | @ Cl=0.4, Cd= | 0.029553
|  |  |  | @ Cl=0.6, Cd= | 0.024819
alpha (deg) | Cl | Cd | Cm | Cl/Cd
-20 | -0.686 | 0.25388 | -0.054 | -2.7
-19.5 | -0.688 | 0.23779 | -0.054 | -2.892
-19 | -0.688 | 0.22568 | -0.054 | -3.049
-18.5 | -0.687 | 0.21339 | -0.054 | -3.218
-18 | -0.683 | 0.20701 | -0.054 | -3.299
-17.5 | -0.677 | 0.19012 | -0.055 | -3.563
-17 | -0.669 | 0.17831 | -0.056 | -3.754
-16.5 | -0.659 | 0.16732 | -0.056 | -3.937
-16 | -0.646 | 0.15917 | -0.056 | -4.057
-15.5 | -0.63 | 0.14859 | -0.057 | -4.24
-15 | -0.612 | 0.14182 | -0.056 | -4.313
-14.5 | -0.591 | 0.13277 | -0.058 | -4.45
-14 | -0.567 | 0.12548 | -0.057 | -4.519
-13.5 | -0.541 | 0.11807 | -0.058 | -4.58
-13 | -0.512 | 0.1109 | -0.059 | -4.615
-12.5 | -0.48 | 0.10388 | -0.059 | -4.625
-12 | -0.447 | 0.09781 | -0.06 | -4.566
-11.5 | -0.411 | 0.09077 | -0.061 | -4.524
-11 | -0.373 | 0.08521 | -0.062 | -4.372
-10.5 | -0.333 | 0.08024 | -0.063 | -4.144
-10 | -0.291 | 0.07549 | -0.064 | -3.852
-9.5 | -0.248 | 0.07166 | -0.071 | -3.458
-9 | -0.215 | 0.04869 | -0.122 | -4.412
-8.5 | -0.169 | 0.04146 | -0.129 | -4.077
-8 | -0.119 | 0.03938 | -0.13 | -3.014
-7.5 | -0.066 | 0.03998 | -0.127 | -1.662
-7 | -0.015 | 0.03754 | -0.128 | -0.392
-6.5 | 0.038 | 0.03549 | -0.129 | 1.066
-6 | 0.091 | 0.03354 | -0.13 | 2.713
-5.5 | 0.145 | 0.03157 | -0.131 | 4.588
-5 | 0.199 | 0.02965 | -0.133 | 6.724
-4.5 | 0.254 | 0.02793 | -0.135 | 9.11
-4 | 0.31 | 0.03141 | -0.137 | 9.869
-3.5 | 0.366 | 0.03012 | -0.139 | 12.158
-3 | 0.423 | 0.02917 | -0.14 | 14.484
-2.5 | 0.482 | 0.02776 | -0.144 | 17.359
-2 | 0.544 | 0.02626 | -0.147 | 20.728
-1.5 | 0.612 | 0.02451 | -0.152 | 24.981
-1 | 0.689 | 0.02276 | -0.159 | 30.271
-0.5 | 0.77 | 0.02212 | -0.165 | 34.812
0 | 0.838 | 0.02236 | -0.167 | 37.459
0.5 | 0.897 | 0.02266 | -0.168 | 39.58
1 | 0.956 | 0.02331 | -0.168 | 41.008
1.5 | 1.014 | 0.02381 | -0.168 | 42.578
2 | 1.062 | 0.02454 | -0.166 | 43.264
2.5 | 1.108 | 0.02543 | -0.164 | 43.575
3 | 1.153 | 0.0265 | -0.162 | 43.508
3.5 | 1.2 | 0.0277 | -0.161 | 43.308
4 | 1.244 | 0.02924 | -0.159 | 42.533
4.5 | 1.292 | 0.03063 | -0.158 | 42.194
5 | 1.339 | 0.03216 | -0.157 | 41.646
5.5 | 1.387 | 0.03368 | -0.156 | 41.166
6 | 1.433 | 0.03555 | -0.155 | 40.296
6.5 | 1.477 | 0.03759 | -0.154 | 39.301
7 | 1.522 | 0.0398 | -0.153 | 38.229
7.5 | 1.569 | 0.04193 | -0.153 | 37.415
8 | 1.616 | 0.04417 | -0.152 | 36.576
8.5 | 1.659 | 0.04672 | -0.152 | 35.504
9 | 1.701 | 0.04951 | -0.151 | 34.351
9.5 | 1.74 | 0.0521 | -0.151 | 33.407
10 | 1.775 | 0.05503 | -0.151 | 32.262
10.5 | 1.807 | 0.0582 | -0.15 | 31.052
11 | 1.836 | 0.06123 | -0.15 | 29.992
11.5 | 1.862 | 0.06456 | -0.15 | 28.845
12 | 1.885 | 0.06808 | -0.15 | 27.684
12.5 | 1.907 | 0.07159 | -0.151 | 26.642
13 | 1.93 | 0.07588 | -0.152 | 25.436
13.5 | 1.942 | 0.08154 | -0.152 | 23.82
14 | 1.941 | 0.08684 | -0.152 | 22.352
14.5 | 1.936 | 0.09226 | -0.151 | 20.987
15 | 1.926 | 0.09833 | -0.15 | 19.582
15.5 | 1.91 | 0.10521 | -0.148 | 18.153
16 | 1.883 | 0.11436 | -0.146 | 16.467
16.5 | 1.823 | 0.13332 | -0.137 | 13.674
17 | 1.677 | 0.16698 | -0.056 | 10.043
17.5 | 1.656 | 0.17498 | -0.056 | 9.467
18 | 1.633 | 0.18626 | -0.055 | 8.767
18.5 | 1.607 | 0.1973 | -0.055 | 8.144

## 2. Re 50k Mach 0.00 (2)
BIGFOIL.COM POLAR EXPORT
e561
EPPLER 561 |  |  |  | Cl Max: | 1.0818 | at alpha= | 20 | deg
XFOIL ncrit=9 |  |  |  | L/D Max: | 5.4442 | at alpha= | 2.5 | deg
Re: | 50000 |  |  | Cd Min: | 0.2534 | at alpha= | 20 | deg
Mach: | 0 |  |  | Cl=0 at alpha= | -1.9323 | deg
|  |  |  | @ Cl=0.1, Cd= | 0.052787
|  |  |  | @ Cl=0.4, Cd= | 0.0892
|  |  |  | @ Cl=0.6, Cd= | 0.11709
alpha (deg) | Cl | Cd | Cm | Cl/Cd
-20 | -0.4245 | 0.23316 | -0.0151 | -1.8206
-19.5 | -0.4256 | 0.23525 | -0.02 | -1.8091
-19 | -0.3942 | 0.22209 | -0.0201 | -1.775
-18.5 | -0.3804 | 0.21758 | -0.0226 | -1.7483
-18 | -0.3751 | 0.21472 | -0.026 | -1.7469
-17.5 | -0.35 | 0.20594 | -0.0265 | -1.6995
-17 | -0.3411 | 0.20236 | -0.0291 | -1.6856
-16.5 | -0.331 | 0.19692 | -0.0313 | -1.6809
-16 | -0.3096 | 0.18984 | -0.0318 | -1.6308
-15.5 | -0.3211 | 0.191 | -0.0353 | -1.6812
-15 | -0.2857 | 0.17897 | -0.0346 | -1.5964
-14.5 | -0.2864 | 0.17651 | -0.0367 | -1.6226
-14 | -0.2681 | 0.16851 | -0.037 | -1.591
-13.5 | -0.2579 | 0.16353 | -0.0376 | -1.5771
-13 | -0.2521 | 0.15798 | -0.0383 | -1.5958
-12.5 | -0.2452 | 0.15343 | -0.0384 | -1.5981
-12 | -0.2383 | 0.14731 | -0.0385 | -1.6177
-11.5 | -0.2339 | 0.1427 | -0.038 | -1.6391
-11 | -0.2271 | 0.13667 | -0.0371 | -1.6617
-10.5 | -0.2482 | 0.13508 | -0.0363 | -1.8374
-10 | -0.2271 | 0.12721 | -0.0337 | -1.7852
-9.5 | -0.2731 | 0.12765 | -0.031 | -2.1394
-9 | -0.2634 | 0.12175 | -0.0264 | -2.1634
-8.5 | -0.2758 | 0.1182 | -0.0211 | -2.3333
-7.5 | -0.424 | 0.10516 | -0.0215 | -4.032
-7 | -0.4107 | 0.10831 | -0.0122 | -3.7919
-6.5 | -0.3791 | 0.10224 | -0.0191 | -3.7079
-6 | -0.4211 | 0.08459 | -0.0376 | -4.9781
-5.5 | -0.389 | 0.07781 | -0.0457 | -4.9994
-5 | -0.3404 | 0.07065 | -0.0563 | -4.8181
-4.5 | -0.2954 | 0.06318 | -0.0677 | -4.6755
-4 | -0.2448 | 0.06098 | -0.0701 | -4.0144
-3.5 | -0.1857 | 0.0578 | -0.0761 | -3.2128
-3 | -0.1138 | 0.05446 | -0.0858 | -2.0896
-2.5 | -0.0635 | 0.05368 | -0.0866 | -1.1829
-2 | -0.0077 | 0.0528 | -0.0901 | -0.14583
-1.5 | 0.0492 | 0.05226 | -0.0944 | 0.94145
-1 | 0.0927 | 0.05268 | -0.0953 | 1.7597
-0.5 | 0.1398 | 0.05337 | -0.0972 | 2.6194
0 | 0.1906 | 0.05424 | -0.0991 | 3.514
0.5 | 0.244 | 0.05528 | -0.101 | 4.4139
1 | 0.257 | 0.05803 | -0.0999 | 4.4287
1.5 | 0.2966 | 0.06009 | -0.1001 | 4.9359
2 | 0.3128 | 0.06325 | -0.0994 | 4.9455
2.5 | 0.3579 | 0.06574 | -0.1003 | 5.4442
3 | 0.3684 | 0.06968 | -0.0993 | 5.287
4.5 | 0.334 | 0.08325 | -0.0973 | 4.012
5 | 0.3942 | 0.08857 | -0.1054 | 4.4507
5.5 | 0.4385 | 0.09338 | -0.1086 | 4.6959
6 | 0.4756 | 0.09812 | -0.1104 | 4.8471
7 | 0.5445 | 0.1079 | -0.113 | 5.0463
7.5 | 0.5769 | 0.11296 | -0.114 | 5.1071
8 | 0.605 | 0.11798 | -0.1147 | 5.128
8.5 | 0.6338 | 0.12318 | -0.1156 | 5.1453
9 | 0.6592 | 0.12833 | -0.1163 | 5.1368
9.5 | 0.6838 | 0.13356 | -0.1171 | 5.1198
10 | 0.707 | 0.13881 | -0.1179 | 5.0933
11 | 0.7499 | 0.1494 | -0.1198 | 5.0194
11.5 | 0.7697 | 0.15477 | -0.121 | 4.9732
12 | 0.7906 | 0.16022 | -0.1223 | 4.9345
12.5 | 0.8098 | 0.16576 | -0.1239 | 4.8854
13 | 0.83 | 0.17137 | -0.1255 | 4.8433
13.5 | 0.8505 | 0.17718 | -0.1274 | 4.8002
14 | 0.873 | 0.18337 | -0.1293 | 4.7609
14.5 | 0.8974 | 0.18987 | -0.1312 | 4.7264
15 | 0.9296 | 0.19788 | -0.133 | 4.6978
15.5 | 0.9503 | 0.20385 | -0.1351 | 4.6618
17 | 0.9825 | 0.21769 | -0.1436 | 4.5133
17.5 | 0.9976 | 0.22349 | -0.1467 | 4.4637
18 | 1.0154 | 0.22983 | -0.1496 | 4.418
18.5 | 1.0393 | 0.23745 | -0.1521 | 4.3769
19 | 1.0664 | 0.24612 | -0.1541 | 4.3328
19.5 | 1.075 | 0.24936 | -0.1579 | 4.311
20 | 1.0818 | 0.2534 | -0.1624 | 4.2691

## 3. Re 50k Mach 0.10 (1)
BIGFOIL.COM POLAR EXPORT
e561
EPPLER 561 |  |  |  | Cl Max: | 1.938 | at alpha= | 13.5 | deg
JavaFoil+Calcfoil stall+Eppler ext transition |  |  |  | L/D Max: | 43.4 | at alpha= | 2.5 | deg
Re: | 50000 |  |  | Cd Min: | 0.0224 | at alpha= | -0.5 | deg
Mach: | 0.1 |  |  | Cl=0 at alpha= | -6.8585 | deg
|  |  |  | @ Cl=0.1, Cd= | 0.033402
|  |  |  | @ Cl=0.4, Cd= | 0.029736
|  |  |  | @ Cl=0.6, Cd= | 0.025228
alpha (deg) | Cl | Cd | Cm | Cl/Cd
-20 | -0.654 | 0.26054 | -0.053 | -2.512
-19.5 | -0.659 | 0.24647 | -0.054 | -2.676
-19 | -0.663 | 0.23318 | -0.054 | -2.842
-18.5 | -0.664 | 0.22151 | -0.054 | -2.998
-18 | -0.663 | 0.20875 | -0.055 | -3.177
-17.5 | -0.66 | 0.19768 | -0.054 | -3.339
-17 | -0.654 | 0.18341 | -0.056 | -3.568
-16.5 | -0.646 | 0.1716 | -0.056 | -3.766
-16 | -0.635 | 0.16033 | -0.056 | -3.963
-15.5 | -0.622 | 0.15172 | -0.057 | -4.097
-15 | -0.605 | 0.14174 | -0.057 | -4.268
-14.5 | -0.586 | 0.13335 | -0.058 | -4.391
-14 | -0.563 | 0.1273 | -0.058 | -4.424
-13.5 | -0.538 | 0.11961 | -0.058 | -4.498
-13 | -0.51 | 0.11137 | -0.059 | -4.58
-12.5 | -0.479 | 0.10504 | -0.06 | -4.565
-12 | -0.446 | 0.0975 | -0.061 | -4.578
-11.5 | -0.411 | 0.0914 | -0.062 | -4.494
-11 | -0.373 | 0.08572 | -0.062 | -4.351
-10.5 | -0.333 | 0.08067 | -0.063 | -4.13
-10 | -0.292 | 0.07585 | -0.064 | -3.843
-9.5 | -0.248 | 0.07196 | -0.07 | -3.453
-9 | -0.215 | 0.04989 | -0.121 | -4.305
-8.5 | -0.17 | 0.04193 | -0.129 | -4.043
-8 | -0.119 | 0.03983 | -0.13 | -2.989
-7.5 | -0.067 | 0.04022 | -0.127 | -1.659
-7 | -0.015 | 0.03781 | -0.128 | -0.39
-6.5 | 0.038 | 0.03572 | -0.129 | 1.063
-6 | 0.091 | 0.03374 | -0.13 | 2.708
-5.5 | 0.145 | 0.03171 | -0.132 | 4.589
-5 | 0.2 | 0.0298 | -0.134 | 6.721
-4.5 | 0.255 | 0.02817 | -0.135 | 9.067
-4 | 0.311 | 0.03161 | -0.137 | 9.849
-3.5 | 0.368 | 0.03029 | -0.139 | 12.144
-3 | 0.424 | 0.02932 | -0.141 | 14.474
-2.5 | 0.484 | 0.02798 | -0.144 | 17.289
-2 | 0.545 | 0.02666 | -0.147 | 20.451
-1.5 | 0.613 | 0.02489 | -0.153 | 24.646
-1 | 0.689 | 0.02311 | -0.159 | 29.836
-0.5 | 0.772 | 0.0224 | -0.165 | 34.445
0 | 0.842 | 0.0225 | -0.168 | 37.405
0.5 | 0.901 | 0.02277 | -0.168 | 39.582
1 | 0.96 | 0.02336 | -0.169 | 41.118
1.5 | 1.018 | 0.02398 | -0.168 | 42.434
2 | 1.065 | 0.02469 | -0.167 | 43.144
2.5 | 1.112 | 0.02561 | -0.165 | 43.4
3 | 1.157 | 0.0267 | -0.163 | 43.326
3.5 | 1.203 | 0.02807 | -0.161 | 42.843
4 | 1.248 | 0.0295 | -0.16 | 42.312
4.5 | 1.297 | 0.03093 | -0.159 | 41.923
5 | 1.344 | 0.03249 | -0.158 | 41.369
5.5 | 1.391 | 0.03408 | -0.157 | 40.827
6 | 1.436 | 0.03599 | -0.156 | 39.913
6.5 | 1.483 | 0.03803 | -0.155 | 38.982
7 | 1.527 | 0.04028 | -0.154 | 37.915
7.5 | 1.575 | 0.04237 | -0.153 | 37.179
8 | 1.621 | 0.04476 | -0.153 | 36.213
8.5 | 1.664 | 0.04738 | -0.152 | 35.127
9 | 1.706 | 0.05022 | -0.152 | 33.978
9.5 | 1.747 | 0.05279 | -0.151 | 33.085
10 | 1.781 | 0.05575 | -0.151 | 31.943
10.5 | 1.812 | 0.05903 | -0.151 | 30.696
11 | 1.841 | 0.06204 | -0.151 | 29.669
11.5 | 1.866 | 0.06558 | -0.151 | 28.45
12 | 1.888 | 0.06912 | -0.151 | 27.31
12.5 | 1.909 | 0.07276 | -0.152 | 26.23
13 | 1.928 | 0.07739 | -0.153 | 24.912
13.5 | 1.938 | 0.0832 | -0.153 | 23.29
14 | 1.934 | 0.08883 | -0.152 | 21.775
14.5 | 1.926 | 0.09424 | -0.151 | 20.437
15 | 1.912 | 0.10085 | -0.15 | 18.962
15.5 | 1.892 | 0.10783 | -0.149 | 17.55
16 | 1.858 | 0.11867 | -0.145 | 15.658
16.5 | 1.677 | 0.1615 | -0.067 | 10.382
17 | 1.653 | 0.17148 | -0.056 | 9.642
17.5 | 1.629 | 0.17988 | -0.056 | 9.054
18 | 1.601 | 0.18898 | -0.055 | 8.47
18.5 | 1.57 | 0.20052 | -0.054 | 7.829

## 4. Re 50k Mach 0.10 (2)
BIGFOIL.COM POLAR EXPORT
e561
EPPLER 561 |  |  |  | Cl Max: | 1.0863 | at alpha= | 20 | deg
XFOIL ncrit=9 |  |  |  | L/D Max: | 5.311 | at alpha= | 2.5 | deg
Re: | 50000 |  |  | Cd Min: | 0.25466 | at alpha= | 20 | deg
Mach: | 0.1 |  |  | Cl=0 at alpha= | -1.9322 | deg
|  |  |  | @ Cl=0.1, Cd= | 0.053139
|  |  |  | @ Cl=0.4, Cd= | 0.089584
|  |  |  | @ Cl=0.6, Cd= | 0.11729
alpha (deg) | Cl | Cd | Cm | Cl/Cd
-20 | -0.4254 | 0.234 | -0.0152 | -1.8179
-19.5 | -0.4274 | 0.23664 | -0.0202 | -1.8061
-19 | -0.3943 | 0.22269 | -0.0201 | -1.7706
-18.5 | -0.3811 | 0.21839 | -0.0227 | -1.745
-18 | -0.3734 | 0.21466 | -0.0259 | -1.7395
-17.5 | -0.3497 | 0.20648 | -0.0266 | -1.6936
-17 | -0.3418 | 0.20322 | -0.0294 | -1.6819
-16.5 | -0.3294 | 0.19713 | -0.0313 | -1.671
-16 | -0.3091 | 0.19037 | -0.032 | -1.6237
-15.5 | -0.3217 | 0.19192 | -0.0356 | -1.6762
-15 | -0.2846 | 0.17942 | -0.0347 | -1.5862
-14.5 | -0.2866 | 0.17729 | -0.037 | -1.6166
-14 | -0.2664 | 0.16888 | -0.0371 | -1.5775
-13.5 | -0.2573 | 0.1641 | -0.0378 | -1.5679
-13 | -0.2499 | 0.15831 | -0.0384 | -1.5785
-12.5 | -0.2445 | 0.15402 | -0.0386 | -1.5875
-12 | -0.2362 | 0.14769 | -0.0386 | -1.5993
-11.5 | -0.2328 | 0.14322 | -0.0382 | -1.6255
-11 | -0.2253 | 0.13712 | -0.0373 | -1.6431
-10.5 | -0.2464 | 0.13557 | -0.0364 | -1.8175
-10 | -0.2257 | 0.12772 | -0.0338 | -1.7671
-9.5 | -0.2707 | 0.12815 | -0.031 | -2.1124
-9 | -0.261 | 0.12224 | -0.0263 | -2.1351
-8.5 | -0.2767 | 0.11898 | -0.0211 | -2.3256
-8 | -0.3199 | 0.11908 | -0.0158 | -2.6864
-7.5 | -0.331 | 0.1157 | -0.0109 | -2.8608
-7 | -0.3855 | 0.11552 | -0.0073 | -3.3371
-6.5 | -0.3144 | 0.1061 | -0.0153 | -2.9632
-6 | -0.2834 | 0.09992 | -0.0216 | -2.8363
-5.5 | -0.2538 | 0.09413 | -0.0251 | -2.6963
-5 | -0.2308 | 0.08938 | -0.0278 | -2.5822
-4.5 | -0.2953 | 0.06292 | -0.0699 | -4.6933
-4 | -0.2471 | 0.06225 | -0.0685 | -3.9695
-3.5 | -0.1839 | 0.05815 | -0.0769 | -3.1625
-3 | -0.1227 | 0.05586 | -0.0821 | -2.1966
-2.5 | -0.0611 | 0.05397 | -0.0874 | -1.1321
-2 | -0.0081 | 0.0532 | -0.09 | -0.15226
-1.5 | 0.0516 | 0.05252 | -0.0952 | 0.98248
-1 | 0.0925 | 0.05299 | -0.0957 | 1.7456
-0.5 | 0.1342 | 0.05382 | -0.0966 | 2.4935
0 | 0.1847 | 0.05481 | -0.0993 | 3.3698
0.5 | 0.2443 | 0.0556 | -0.1011 | 4.3939
1 | 0.2543 | 0.05842 | -0.0997 | 4.353
1.5 | 0.2891 | 0.06068 | -0.0998 | 4.7643
2 | 0.313 | 0.06367 | -0.0999 | 4.916
2.5 | 0.3527 | 0.06641 | -0.1005 | 5.3109
3 | 0.3653 | 0.07032 | -0.0998 | 5.1948
4.5 | 0.3298 | 0.08339 | -0.0963 | 3.9549
5 | 0.3939 | 0.08893 | -0.1055 | 4.4293
5.5 | 0.4398 | 0.09385 | -0.109 | 4.6862
6.5 | 0.5148 | 0.10363 | -0.1125 | 4.9677
7 | 0.5471 | 0.10856 | -0.1135 | 5.0396
7.5 | 0.5797 | 0.11368 | -0.1146 | 5.0994
8 | 0.6081 | 0.11873 | -0.1153 | 5.1217
8.5 | 0.6368 | 0.12396 | -0.1162 | 5.1371
9 | 0.6625 | 0.12914 | -0.1169 | 5.1301
9.5 | 0.6869 | 0.13436 | -0.1177 | 5.1124
10 | 0.7103 | 0.13963 | -0.1185 | 5.087
10.5 | 0.7312 | 0.14484 | -0.1193 | 5.0483
11.5 | 0.7722 | 0.1555 | -0.1216 | 4.9659
12 | 0.7931 | 0.16094 | -0.1229 | 4.9279
12.5 | 0.812 | 0.16643 | -0.1245 | 4.8789
13 | 0.8319 | 0.17204 | -0.1261 | 4.8355
13.5 | 0.8519 | 0.17778 | -0.128 | 4.7919
14 | 0.8732 | 0.18383 | -0.13 | 4.75
14.5 | 0.896 | 0.19009 | -0.132 | 4.7136
15 | 0.9264 | 0.19783 | -0.1339 | 4.6828
16 | 0.9653 | 0.2094 | -0.1383 | 4.6098
16.5 | 0.9732 | 0.21343 | -0.1414 | 4.5598
17 | 0.9862 | 0.21869 | -0.1445 | 4.5096
17.5 | 1.001 | 0.22442 | -0.1476 | 4.4604
18 | 1.018 | 0.23066 | -0.1506 | 4.4134
18.5 | 1.0407 | 0.23805 | -0.1533 | 4.3718
19 | 1.0675 | 0.24666 | -0.1554 | 4.3278
19.5 | 1.0809 | 0.25119 | -0.1588 | 4.3031
20 | 1.0863 | 0.25466 | -0.1634 | 4.2657

## 5. Re 50k Mach 0.25 (1)
BIGFOIL.COM POLAR EXPORT
e561
EPPLER 561 |  |  |  | Cl Max: | 1.91 | at alpha= | 13 | deg
JavaFoil+Calcfoil stall+Eppler ext transition |  |  |  | L/D Max: | 42.047 | at alpha= | 2.5 | deg
Re: | 50000 |  |  | Cd Min: | 0.0233 | at alpha= | 0 | deg
Mach: | 0.25 |  |  | Cl=0 at alpha= | -6.8611 | deg
|  |  |  | @ Cl=0.1, Cd= | 0.034545
|  |  |  | @ Cl=0.4, Cd= | 0.031019
|  |  |  | @ Cl=0.6, Cd= | 0.027221
alpha (deg) | Cl | Cd | Cm | Cl/Cd
-20 | -0.366 | 0.4254 | -0.054 | -0.859
-19.5 | -0.401 | 0.36418 | -0.055 | -1.101
-19 | -0.433 | 0.32169 | -0.055 | -1.346
-18.5 | -0.461 | 0.29233 | -0.055 | -1.578
-18 | -0.486 | 0.25939 | -0.055 | -1.873
-17.5 | -0.507 | 0.2405 | -0.055 | -2.107
-17 | -0.523 | 0.21943 | -0.056 | -2.385
-16.5 | -0.536 | 0.19881 | -0.056 | -2.695
-16 | -0.544 | 0.18639 | -0.057 | -2.917
-15.5 | -0.547 | 0.17307 | -0.057 | -3.16
-15 | -0.545 | 0.15792 | -0.057 | -3.454
-14.5 | -0.539 | 0.15018 | -0.057 | -3.59
-14 | -0.528 | 0.13829 | -0.058 | -3.819
-13.5 | -0.513 | 0.12878 | -0.058 | -3.98
-13 | -0.493 | 0.11949 | -0.059 | -4.122
-12.5 | -0.468 | 0.10958 | -0.061 | -4.275
-12 | -0.44 | 0.10189 | -0.061 | -4.321
-11.5 | -0.408 | 0.09663 | -0.062 | -4.227
-11 | -0.373 | 0.08892 | -0.063 | -4.2
-10.5 | -0.335 | 0.08291 | -0.064 | -4.046
-10 | -0.295 | 0.07773 | -0.065 | -3.794
-9.5 | -0.252 | 0.0737 | -0.066 | -3.419
-9 | -0.208 | 0.0652 | -0.079 | -3.188
-8.5 | -0.171 | 0.04546 | -0.129 | -3.771
-8 | -0.122 | 0.03995 | -0.134 | -3.051
-7.5 | -0.068 | 0.04168 | -0.129 | -1.634
-7 | -0.015 | 0.03922 | -0.13 | -0.384
-6.5 | 0.039 | 0.03681 | -0.132 | 1.056
-6 | 0.093 | 0.03481 | -0.133 | 2.686
-5.5 | 0.149 | 0.03269 | -0.134 | 4.555
-5 | 0.205 | 0.03073 | -0.136 | 6.673
-4.5 | 0.262 | 0.03394 | -0.138 | 7.711
-4 | 0.319 | 0.03261 | -0.14 | 9.774
-3.5 | 0.376 | 0.03142 | -0.142 | 11.969
-3 | 0.434 | 0.03045 | -0.143 | 14.251
-2.5 | 0.493 | 0.02944 | -0.146 | 16.738
-2 | 0.554 | 0.02828 | -0.149 | 19.604
-1.5 | 0.62 | 0.02676 | -0.153 | 23.176
-1 | 0.692 | 0.02521 | -0.158 | 27.432
-0.5 | 0.775 | 0.0237 | -0.165 | 32.709
0 | 0.864 | 0.0233 | -0.171 | 37.058
0.5 | 0.925 | 0.02358 | -0.173 | 39.208
1 | 0.984 | 0.02412 | -0.173 | 40.79
1.5 | 1.033 | 0.02481 | -0.171 | 41.64
2 | 1.082 | 0.02573 | -0.169 | 42.037
2.5 | 1.13 | 0.02687 | -0.167 | 42.047
3 | 1.177 | 0.02815 | -0.166 | 41.799
3.5 | 1.224 | 0.0296 | -0.164 | 41.349
4 | 1.272 | 0.03114 | -0.163 | 40.848
4.5 | 1.322 | 0.03274 | -0.162 | 40.371
5 | 1.37 | 0.03446 | -0.161 | 39.757
5.5 | 1.418 | 0.03631 | -0.16 | 39.041
6 | 1.464 | 0.03843 | -0.158 | 38.095
6.5 | 1.51 | 0.04073 | -0.157 | 37.07
7 | 1.558 | 0.04298 | -0.157 | 36.251
7.5 | 1.606 | 0.04538 | -0.156 | 35.397
8 | 1.652 | 0.04802 | -0.156 | 34.402
8.5 | 1.696 | 0.05091 | -0.155 | 33.31
9 | 1.74 | 0.05379 | -0.155 | 32.344
9.5 | 1.778 | 0.05686 | -0.155 | 31.279
10 | 1.809 | 0.0603 | -0.154 | 30.01
10.5 | 1.837 | 0.06392 | -0.154 | 28.745
11 | 1.861 | 0.06776 | -0.154 | 27.459
11.5 | 1.879 | 0.07161 | -0.154 | 26.234
12 | 1.895 | 0.0758 | -0.155 | 24.997
12.5 | 1.909 | 0.0808 | -0.156 | 23.627
13 | 1.91 | 0.08752 | -0.156 | 21.818
13.5 | 1.894 | 0.09387 | -0.155 | 20.179
14 | 1.87 | 0.10088 | -0.154 | 18.538
14.5 | 1.837 | 0.10849 | -0.152 | 16.934
15 | 1.796 | 0.11626 | -0.151 | 15.445
15.5 | 1.594 | 0.15176 | -0.057 | 10.501
16 | 1.551 | 0.16345 | -0.056 | 9.49
16.5 | 1.502 | 0.1756 | -0.056 | 8.552
17 | 1.446 | 0.19326 | -0.054 | 7.481
17.5 | 1.384 | 0.20962 | -0.053 | 6.602
18 | 1.317 | 0.22251 | -0.053 | 5.918

## 6. Re 50k Mach 0.25 (2)
BIGFOIL.COM POLAR EXPORT
e561
EPPLER 561 |  |  |  | Cl Max: | 1.1131 | at alpha= | 20 | deg
XFOIL ncrit=9 |  |  |  | L/D Max: | 5.0363 | at alpha= | 9.5 | deg
Re: | 50000 |  |  | Cd Min: | 0.2624 | at alpha= | 20 | deg
Mach: | 0.25 |  |  | Cl=0 at alpha= | -1.6724 | deg
|  |  |  | @ Cl=0.1, Cd= | 0.05539
|  |  |  | @ Cl=0.4, Cd= | 0.091861
|  |  |  | @ Cl=0.6, Cd= | 0.12022
alpha (deg) | Cl | Cd | Cm | Cl/Cd
-20 | -0.4323 | 0.23955 | -0.0159 | -1.8046
-19.5 | -0.4186 | 0.23417 | -0.019 | -1.7876
-19 | -0.3957 | 0.22621 | -0.0203 | -1.7493
-18.5 | -0.3868 | 0.22374 | -0.0238 | -1.7288
-18 | -0.3683 | 0.21605 | -0.0257 | -1.7047
-17.5 | -0.3492 | 0.20967 | -0.0272 | -1.6655
-17 | -0.3467 | 0.20849 | -0.0307 | -1.6629
-16.5 | -0.3232 | 0.19899 | -0.0315 | -1.6242
-16 | -0.3076 | 0.19351 | -0.0329 | -1.5896
-15.5 | -0.3046 | 0.19018 | -0.0355 | -1.6016
-15 | -0.2801 | 0.18204 | -0.0356 | -1.5387
-14.5 | -0.2883 | 0.18171 | -0.0383 | -1.5866
-14 | -0.2584 | 0.17106 | -0.0379 | -1.5106
-13.5 | -0.2554 | 0.16752 | -0.0391 | -1.5246
-13 | -0.2398 | 0.16033 | -0.0391 | -1.4957
-12.5 | -0.2415 | 0.15732 | -0.0398 | -1.5351
-12 | -0.2259 | 0.14983 | -0.0393 | -1.5077
-11.5 | -0.2273 | 0.14615 | -0.0391 | -1.5553
-11 | -0.2163 | 0.1396 | -0.0379 | -1.5494
-10.5 | -0.2381 | 0.13836 | -0.0368 | -1.7209
-10 | -0.2193 | 0.13065 | -0.034 | -1.6785
-9.5 | -0.2598 | 0.13102 | -0.0306 | -1.9829
-9 | -0.2517 | 0.12529 | -0.0256 | -2.0089
-8.5 | -0.3048 | 0.12657 | -0.0205 | -2.4082
-8 | -0.3045 | 0.12207 | -0.0155 | -2.4945
-7.5 | -0.3565 | 0.1224 | -0.0116 | -2.9126
-7 | -0.3507 | 0.11702 | -0.0165 | -2.9969
-6.5 | -0.2814 | 0.10775 | -0.0232 | -2.6116
-6 | -0.2502 | 0.10147 | -0.0286 | -2.4658
-5.5 | -0.2186 | 0.09553 | -0.0317 | -2.2883
-5 | -0.1919 | 0.09046 | -0.034 | -2.1214
-4.5 | -0.2864 | 0.07251 | -0.0589 | -3.9498
-4 | -0.2479 | 0.06439 | -0.0723 | -3.85
-3.5 | -0.2067 | 0.06299 | -0.0711 | -3.2815
-3 | -0.1411 | 0.05837 | -0.0825 | -2.4173
-2.5 | -0.095 | 0.05736 | -0.083 | -1.6562
-2 | -0.0403 | 0.05619 | -0.0868 | -0.71721
-1.5 | 0.0212 | 0.05528 | -0.0923 | 0.3835
-1 | 0.0746 | 0.05534 | -0.0942 | 1.348
-0.5 | 0.1402 | 0.05547 | -0.0993 | 2.5275
0 | 0.1636 | 0.05712 | -0.0985 | 2.8641
0.5 | 0.1952 | 0.05892 | -0.0983 | 3.313
1 | 0.2545 | 0.06033 | -0.1012 | 4.2185
1.5 | 0.2619 | 0.06346 | -0.0996 | 4.127
2 | 0.3144 | 0.0657 | -0.1015 | 4.7854
2.5 | 0.3237 | 0.06946 | -0.1005 | 4.6602
3 | 0.3485 | 0.0734 | -0.1011 | 4.748
4.5 | 0.3322 | 0.08649 | -0.0973 | 3.8409
5 | 0.3958 | 0.09142 | -0.106 | 4.3295
5.5 | 0.4507 | 0.09719 | -0.1116 | 4.6373
6.5 | 0.5271 | 0.1075 | -0.1156 | 4.9033
7 | 0.5539 | 0.11209 | -0.1161 | 4.9416
7.5 | 0.5835 | 0.11711 | -0.117 | 4.9825
8 | 0.6094 | 0.12199 | -0.1176 | 4.9955
8.5 | 0.64 | 0.12751 | -0.1186 | 5.0192
9 | 0.666 | 0.13276 | -0.1194 | 5.0166
9.5 | 0.7001 | 0.13901 | -0.1208 | 5.0363
10 | 0.7264 | 0.14461 | -0.1218 | 5.0232
10.5 | 0.7521 | 0.15023 | -0.1228 | 5.0063
11 | 0.7741 | 0.15558 | -0.1238 | 4.9756
11.5 | 0.7915 | 0.16047 | -0.1249 | 4.9324
12 | 0.8108 | 0.16569 | -0.1262 | 4.8935
13 | 0.8462 | 0.17618 | -0.1296 | 4.803
13.5 | 0.8654 | 0.18175 | -0.1315 | 4.7615
14 | 0.8833 | 0.18743 | -0.1338 | 4.7127
14.5 | 0.9032 | 0.19334 | -0.1361 | 4.6716
15 | 0.9243 | 0.19962 | -0.1385 | 4.6303
15.5 | 0.9502 | 0.20692 | -0.1409 | 4.5921
16 | 0.9775 | 0.21459 | -0.1431 | 4.5552
16.5 | 1.0038 | 0.22223 | -0.1454 | 4.5169
17 | 1.0092 | 0.22501 | -0.1489 | 4.4851
17.5 | 1.0218 | 0.23009 | -0.1524 | 4.4409
18 | 1.0363 | 0.23592 | -0.156 | 4.3926
18.5 | 1.0546 | 0.24257 | -0.1594 | 4.3476
19 | 1.0789 | 0.25068 | -0.1621 | 4.3039
19.5 | 1.1064 | 0.26004 | -0.1644 | 4.2547
20 | 1.1131 | 0.2624 | -0.169 | 4.242

## 7. Re 50k Mach 0.50 (1)
BIGFOIL.COM POLAR EXPORT
e561
EPPLER 561 |  |  |  | Cl Max: | 1.868 | at alpha= | 9.5 | deg
JavaFoil+Calcfoil stall+Eppler ext transition |  |  |  | L/D Max: | 36.517 | at alpha= | 1.5 | deg
Re: | 50000 |  |  | Cd Min: | 0.02625 | at alpha= | 0 | deg
Mach: | 0.5 |  |  | Cl=0 at alpha= | -6.8621 | deg
|  |  |  | @ Cl=0.1, Cd= | 0.044522
|  |  |  | @ Cl=0.4, Cd= | 0.035924
|  |  |  | @ Cl=0.6, Cd= | 0.033376
alpha (deg) | Cl | Cd | Cm | Cl/Cd
-20 | -0.744 | 0.4792 | -0.1 | -1.552
-19.5 | -0.713 | 0.43129 | -0.095 | -1.653
-19 | -0.685 | 0.40185 | -0.094 | -1.704
-18.5 | -0.657 | 0.39466 | -0.094 | -1.665
-18 | -0.629 | 0.40167 | -0.094 | -1.566
-17.5 | -0.602 | 0.39417 | -0.095 | -1.526
-17 | -0.574 | 0.37488 | -0.095 | -1.53
-16.5 | -0.544 | 0.34854 | -0.089 | -1.56
-16 | -0.515 | 0.34239 | -0.087 | -1.506
-15.5 | -0.487 | 0.33732 | -0.087 | -1.445
-15 | -0.459 | 0.32108 | -0.087 | -1.431
-14.5 | -0.431 | 0.32441 | -0.087 | -1.33
-14 | -0.402 | 0.29533 | -0.08 | -1.363
-13.5 | -0.374 | 0.27491 | -0.076 | -1.361
-13 | -0.346 | 0.26793 | -0.076 | -1.292
-12.5 | -0.318 | 0.23503 | -0.075 | -1.353
-12 | -0.29 | 0.22982 | -0.076 | -1.261
-11.5 | -0.261 | 0.18318 | -0.065 | -1.427
-11 | -0.233 | 0.18329 | -0.063 | -1.272
-10.5 | -0.205 | 0.1803 | -0.063 | -1.137
-10 | -0.177 | 0.16315 | -0.065 | -1.085
-9.5 | -0.23 | 0.09983 | -0.065 | -2.307
-9 | -0.208 | 0.0825 | -0.068 | -2.517
-8.5 | -0.168 | 0.07374 | -0.071 | -2.28
-8 | -0.121 | 0.06759 | -0.075 | -1.791
-7.5 | -0.074 | 0.05122 | -0.142 | -1.439
-7 | -0.016 | 0.04886 | -0.143 | -0.337
-6.5 | 0.042 | 0.04707 | -0.142 | 0.903
-6 | 0.103 | 0.04439 | -0.144 | 2.316
-5.5 | 0.164 | 0.04217 | -0.145 | 3.89
-5 | 0.226 | 0.04009 | -0.147 | 5.64
-4.5 | 0.289 | 0.03828 | -0.15 | 7.542
-4 | 0.352 | 0.0368 | -0.151 | 9.554
-3.5 | 0.415 | 0.03565 | -0.153 | 11.629
-3 | 0.478 | 0.03456 | -0.156 | 13.832
-2.5 | 0.541 | 0.03393 | -0.157 | 15.959
-2 | 0.606 | 0.03332 | -0.159 | 18.174
-1.5 | 0.672 | 0.03283 | -0.161 | 20.459
-1 | 0.738 | 0.03241 | -0.163 | 22.77
-0.5 | 0.807 | 0.03194 | -0.165 | 25.26
0 | 0.942 | 0.02625 | -0.167 | 35.879
0.5 | 0.997 | 0.02743 | -0.171 | 36.359
1 | 1.051 | 0.02885 | -0.177 | 36.44
1.5 | 1.106 | 0.03027 | -0.182 | 36.517
2 | 1.159 | 0.03179 | -0.18 | 36.469
2.5 | 1.212 | 0.03357 | -0.178 | 36.102
3 | 1.268 | 0.03539 | -0.177 | 35.821
3.5 | 1.323 | 0.03738 | -0.176 | 35.38
4 | 1.376 | 0.03971 | -0.175 | 34.643
4.5 | 1.428 | 0.04211 | -0.173 | 33.908
5 | 1.48 | 0.04485 | -0.172 | 33.001
5.5 | 1.531 | 0.04777 | -0.171 | 32.05
6 | 1.584 | 0.05065 | -0.171 | 31.281
6.5 | 1.636 | 0.0539 | -0.17 | 30.344
7 | 1.685 | 0.05768 | -0.169 | 29.207
7.5 | 1.731 | 0.06188 | -0.168 | 27.978
8 | 1.778 | 0.06613 | -0.168 | 26.889
8.5 | 1.819 | 0.07125 | -0.168 | 25.521
9 | 1.853 | 0.07694 | -0.167 | 24.085
9.5 | 1.868 | 0.08353 | -0.167 | 22.36
10 | 1.852 | 0.09103 | -0.167 | 20.342
10.5 | 1.799 | 0.10118 | -0.168 | 17.776
11 | 1.47 | 0.11218 | -0.062 | 13.101
11.5 | 1.013 | 0.18032 | -0.051 | 5.617
12 | 1.04 | 0.22644 | -0.07 | 4.594
12.5 | 1.068 | 0.2506 | -0.083 | 4.264
13 | 1.095 | 0.2872 | -0.086 | 3.814
13.5 | 1.125 | 0.34088 | -0.097 | 3.3
14 | 1.152 | 0.34468 | -0.099 | 3.341
14.5 | 1.182 | 0.40927 | -0.107 | 2.887

## 8. Re 50k Mach 0.50 (2)
BIGFOIL.COM POLAR EXPORT
e561
EPPLER 561 |  |  |  | Cl Max: | 1.2295 | at alpha= | 20 | deg
XFOIL ncrit=9 |  |  |  | L/D Max: | 4.7303 | at alpha= | 9.5 | deg
Re: | 50000 |  |  | Cd Min: | 0.30209 | at alpha= | 20 | deg
Mach: | 0.5 |  |  | Cl=0 at alpha= | -0.45376 | deg
|  |  |  | @ Cl=0.1, Cd= | 0.06916
|  |  |  | @ Cl=0.4, Cd= | 0.10437
|  |  |  | @ Cl=0.6, Cd= | 0.13063
alpha (deg) | Cl | Cd | Cm | Cl/Cd
-5.5 | -0.1641 | 0.09893 | -0.0599 | -1.6587
-5 | -0.1606 | 0.09437 | -0.0596 | -1.7018
-4.5 | -0.1816 | 0.09027 | -0.0587 | -2.0117
-4 | -0.2081 | 0.08564 | -0.06 | -2.4299
-3.5 | -0.207 | 0.08205 | -0.0589 | -2.5229
-3 | -0.2065 | 0.07827 | -0.0599 | -2.6383
-2.5 | -0.1883 | 0.07439 | -0.0636 | -2.5313
-2 | -0.1469 | 0.07094 | -0.0698 | -2.0708
-1.5 | -0.078 | 0.06767 | -0.0801 | -1.1527
-1 | -0.0526 | 0.06731 | -0.0818 | -0.78146
-0.5 | -0.007 | 0.06726 | -0.0846 | -0.10407
0 | 0.0687 | 0.06737 | -0.0921 | 1.0197
0.5 | 0.094 | 0.06898 | -0.0937 | 1.3627
1 | 0.1497 | 0.07065 | -0.0966 | 2.1189
1.5 | 0.1724 | 0.07321 | -0.0973 | 2.3549
2 | 0.2077 | 0.07611 | -0.0995 | 2.7289
2.5 | 0.2387 | 0.07989 | -0.102 | 2.9879
4 | 0.2873 | 0.0935 | -0.1067 | 3.0727
4.5 | 0.3352 | 0.09787 | -0.1086 | 3.425
5 | 0.3728 | 0.10161 | -0.109 | 3.6689
5.5 | 0.4061 | 0.10499 | -0.1074 | 3.868
6 | 0.45 | 0.10926 | -0.1131 | 4.1186
6.5 | 0.5002 | 0.11539 | -0.1193 | 4.3349
7 | 0.5399 | 0.12109 | -0.1223 | 4.4587
7.5 | 0.5777 | 0.12696 | -0.1246 | 4.5503
8 | 0.6146 | 0.13304 | -0.1266 | 4.6197
8.5 | 0.6488 | 0.13904 | -0.1283 | 4.6663
9 | 0.6868 | 0.1458 | -0.1303 | 4.7106
9.5 | 0.719 | 0.152 | -0.1319 | 4.7303
10 | 0.7403 | 0.15675 | -0.1332 | 4.7228
10.5 | 0.7676 | 0.16252 | -0.1348 | 4.7231
11.5 | 0.8142 | 0.17356 | -0.1387 | 4.6912
12 | 0.8379 | 0.17952 | -0.1411 | 4.6674
12.5 | 0.8632 | 0.18587 | -0.1436 | 4.6441
13 | 0.8896 | 0.1925 | -0.1463 | 4.6213
13.5 | 0.9187 | 0.2 | -0.1491 | 4.5935
14 | 0.9484 | 0.2077 | -0.1518 | 4.5662
14.5 | 0.9819 | 0.21675 | -0.1546 | 4.5301
15.5 | 1.02 | 0.22778 | -0.1614 | 4.478
16 | 1.038 | 0.23404 | -0.1655 | 4.4351
16.5 | 1.0611 | 0.24156 | -0.1693 | 4.3927
17 | 1.0881 | 0.2503 | -0.1729 | 4.3472
17.5 | 1.1192 | 0.26077 | -0.176 | 4.2919
18 | 1.1377 | 0.2665 | -0.1804 | 4.269
18.5 | 1.1524 | 0.27202 | -0.1855 | 4.2365
19 | 1.1729 | 0.27996 | -0.1902 | 4.1895
19.5 | 1.2003 | 0.29039 | -0.194 | 4.1334
20 | 1.2295 | 0.30209 | -0.1975 | 4.07

## 9. Re 100k Mach 0.00 (1)
BIGFOIL.COM POLAR EXPORT
e561
EPPLER 561 |  |  |  | Cl Max: | 1.962 | at alpha= | 13 | deg
JavaFoil+Calcfoil stall+Eppler ext transition |  |  |  | L/D Max: | 62.986 | at alpha= | 5.5 | deg
Re: | 100000 |  |  | Cd Min: | 0.01165 | at alpha= | -1.5 | deg
Mach: | 0 |  |  | Cl=0 at alpha= | -6.8611 | deg
|  |  |  | @ Cl=0.1, Cd= | 0.023151
|  |  |  | @ Cl=0.4, Cd= | 0.012862
|  |  |  | @ Cl=0.6, Cd= | 0.011708
alpha (deg) | Cl | Cd | Cm | Cl/Cd
-20 | -0.686 | 0.22026 | -0.054 | -3.113
-19.5 | -0.688 | 0.20864 | -0.054 | -3.296
-19 | -0.688 | 0.19757 | -0.055 | -3.483
-18.5 | -0.687 | 0.18909 | -0.055 | -3.632
-18 | -0.683 | 0.18035 | -0.055 | -3.787
-17.5 | -0.677 | 0.16697 | -0.056 | -4.057
-17 | -0.669 | 0.15824 | -0.056 | -4.23
-16.5 | -0.659 | 0.14987 | -0.057 | -4.396
-16 | -0.646 | 0.14134 | -0.057 | -4.569
-15.5 | -0.63 | 0.13313 | -0.058 | -4.734
-15 | -0.612 | 0.12789 | -0.058 | -4.784
-14.5 | -0.591 | 0.11847 | -0.059 | -4.987
-14 | -0.567 | 0.11347 | -0.059 | -4.998
-13.5 | -0.541 | 0.10666 | -0.059 | -5.071
-13 | -0.512 | 0.10016 | -0.06 | -5.111
-12.5 | -0.481 | 0.09428 | -0.061 | -5.097
-12 | -0.447 | 0.08857 | -0.061 | -5.044
-11.5 | -0.411 | 0.08299 | -0.063 | -4.95
-11 | -0.373 | 0.0781 | -0.064 | -4.772
-10.5 | -0.334 | 0.07322 | -0.074 | -4.555
-10 | -0.309 | 0.05064 | -0.122 | -6.107
-9.5 | -0.266 | 0.04236 | -0.127 | -6.289
-9 | -0.221 | 0.03759 | -0.131 | -5.869
-8.5 | -0.172 | 0.03412 | -0.134 | -5.034
-8 | -0.121 | 0.03143 | -0.136 | -3.849
-7.5 | -0.068 | 0.02966 | -0.136 | -2.306
-7 | -0.015 | 0.0274 | -0.138 | -0.553
-6.5 | 0.039 | 0.02532 | -0.139 | 1.546
-6 | 0.094 | 0.02338 | -0.141 | 4.04
-5.5 | 0.151 | 0.0212 | -0.144 | 7.135
-5 | 0.21 | 0.01901 | -0.147 | 11.049
-4.5 | 0.271 | 0.01681 | -0.151 | 16.132
-4 | 0.335 | 0.01489 | -0.156 | 22.52
-3.5 | 0.402 | 0.0128 | -0.16 | 31.431
-3 | 0.469 | 0.0122 | -0.164 | 38.463
-2.5 | 0.537 | 0.01169 | -0.166 | 45.946
-2 | 0.598 | 0.01171 | -0.167 | 51.115
-1.5 | 0.66 | 0.01165 | -0.167 | 56.613
-1 | 0.721 | 0.01165 | -0.167 | 61.85
-0.5 | 0.782 | 0.01688 | -0.168 | 46.307
0 | 0.839 | 0.01712 | -0.168 | 49.022
0.5 | 0.9 | 0.01752 | -0.168 | 51.359
1 | 0.96 | 0.018 | -0.168 | 53.319
1.5 | 1.019 | 0.01844 | -0.169 | 55.285
2 | 1.079 | 0.01891 | -0.169 | 57.054
2.5 | 1.138 | 0.01932 | -0.169 | 58.883
3 | 1.196 | 0.01984 | -0.169 | 60.293
3.5 | 1.254 | 0.02048 | -0.169 | 61.253
4 | 1.311 | 0.02107 | -0.169 | 62.227
4.5 | 1.367 | 0.02178 | -0.169 | 62.769
5 | 1.416 | 0.02252 | -0.169 | 62.902
5.5 | 1.463 | 0.02322 | -0.167 | 62.986
6 | 1.508 | 0.02423 | -0.166 | 62.245
6.5 | 1.552 | 0.02548 | -0.165 | 60.935
7 | 1.596 | 0.02689 | -0.164 | 59.352
7.5 | 1.641 | 0.02842 | -0.163 | 57.765
8 | 1.686 | 0.03009 | -0.162 | 56.034
8.5 | 1.728 | 0.03195 | -0.161 | 54.093
9 | 1.769 | 0.03399 | -0.161 | 52.051
9.5 | 1.807 | 0.03606 | -0.16 | 50.097
10 | 1.839 | 0.03838 | -0.159 | 47.917
10.5 | 1.868 | 0.04095 | -0.159 | 45.623
11 | 1.894 | 0.04348 | -0.158 | 43.568
11.5 | 1.917 | 0.04643 | -0.158 | 41.292
12 | 1.936 | 0.0497 | -0.157 | 38.951
12.5 | 1.952 | 0.0535 | -0.157 | 36.484
13 | 1.962 | 0.05966 | -0.156 | 32.888
13.5 | 1.959 | 0.06972 | -0.155 | 28.092
14 | 1.958 | 0.07438 | -0.154 | 26.327
14.5 | 1.953 | 0.0789 | -0.153 | 24.754
15 | 1.943 | 0.08409 | -0.152 | 23.106
15.5 | 1.929 | 0.0897 | -0.151 | 21.507
16 | 1.91 | 0.0963 | -0.15 | 19.837
16.5 | 1.887 | 0.10276 | -0.149 | 18.363
17 | 1.86 | 0.11011 | -0.148 | 16.893
17.5 | 1.831 | 0.11655 | -0.147 | 15.713
18 | 1.796 | 0.12527 | -0.145 | 14.336

## 10. Re 100k Mach 0.00 (2)
BIGFOIL.COM POLAR EXPORT
e561
EPPLER 561 |  |  |  | Cl Max: | 1.394 | at alpha= | 9 | deg
XFOIL ncrit=9 |  |  |  | L/D Max: | 39.3832 | at alpha= | 5 | deg
Re: | 100000 |  |  | Cd Min: | 0.16958 | at alpha= | -14.5 | deg
Mach: | 0 |  |  | Cl=0 at alpha= | -5.0398 | deg
|  |  |  | @ Cl=0.1, Cd= | 0.025582
|  |  |  | @ Cl=0.4, Cd= | 0.022933
|  |  |  | @ Cl=0.6, Cd= | 0.022746
alpha (deg) | Cl | Cd | Cm | Cl/Cd
-14.5 | -0.3022 | 0.16958 | -0.04 | -1.782
-14 | -0.2818 | 0.16138 | -0.0398 | -1.7462
-13.5 | -0.2647 | 0.15573 | -0.0395 | -1.6997
-13 | -0.2895 | 0.15288 | -0.0436 | -1.8936
-12.5 | -0.2569 | 0.1442 | -0.0414 | -1.7816
-12 | -0.2503 | 0.13928 | -0.0414 | -1.7971
-11.5 | -0.2834 | 0.13476 | -0.0446 | -2.103
-10.5 | -0.3386 | 0.10329 | -0.0511 | -3.2781
-10 | -0.6741 | 0.05956 | -0.0716 | -11.318
-9.5 | -0.6907 | 0.04964 | -0.0817 | -13.9142
-9 | -0.625 | 0.04346 | -0.0913 | -14.381
-8.5 | -0.5536 | 0.03661 | -0.1015 | -15.1216
-8 | -0.4834 | 0.0329 | -0.1071 | -14.693
-7.5 | -0.4084 | 0.02956 | -0.1133 | -13.816
-7 | -0.3268 | 0.02805 | -0.12 | -11.6506
-6.5 | -0.2456 | 0.02873 | -0.1243 | -8.5486
-6 | -0.1655 | 0.02869 | -0.1278 | -5.7686
-5.5 | -0.0809 | 0.02777 | -0.1324 | -2.9132
-5 | 0.007 | 0.02695 | -0.1373 | 0.25974
-4.5 | 0.0885 | 0.0257 | -0.1417 | 3.4436
-4 | 0.1604 | 0.02496 | -0.144 | 6.4263
-3.5 | 0.2281 | 0.02428 | -0.1458 | 9.3946
-3 | 0.2927 | 0.02368 | -0.1472 | 12.3606
-2.5 | 0.355 | 0.0232 | -0.1483 | 15.3017
-2 | 0.4156 | 0.02284 | -0.1491 | 18.1961
-1.5 | 0.4717 | 0.02268 | -0.149 | 20.7981
-1 | 0.5259 | 0.02263 | -0.1485 | 23.2391
-0.5 | 0.5792 | 0.02269 | -0.1479 | 25.5267
0 | 0.6311 | 0.02283 | -0.1472 | 27.6435
0.5 | 0.682 | 0.02311 | -0.1465 | 29.511
1 | 0.7316 | 0.02346 | -0.1453 | 31.185
1.5 | 0.784 | 0.02383 | -0.1448 | 32.8997
2 | 0.8412 | 0.02406 | -0.1448 | 34.9626
2.5 | 0.8826 | 0.02474 | -0.1425 | 35.675
3 | 0.9263 | 0.0254 | -0.1403 | 36.4685
3.5 | 0.9762 | 0.02552 | -0.1384 | 38.2524
4 | 1.0023 | 0.02615 | -0.1334 | 38.3289
4.5 | 1.0605 | 0.02742 | -0.1352 | 38.6761
5 | 1.1173 | 0.02837 | -0.1358 | 39.3832
5.5 | 1.1501 | 0.03036 | -0.1331 | 37.8821
6 | 1.2103 | 0.03117 | -0.134 | 38.829
6.5 | 1.239 | 0.03323 | -0.1307 | 37.2856
7 | 1.2618 | 0.03573 | -0.1267 | 35.3149
7.5 | 1.3306 | 0.03598 | -0.1284 | 36.9817
8 | 1.3201 | 0.03999 | -0.1206 | 33.0108
8.5 | 1.2123 | 0.05014 | -0.1049 | 24.1783
9 | 1.394 | 0.04327 | -0.1162 | 32.2163
9.5 | 1.2153 | 0.06021 | -0.0988 | 20.1844
10.5 | 1.3495 | 0.05773 | -0.0976 | 23.3761

## 11. Re 100k Mach 0.10 (1)
BIGFOIL.COM POLAR EXPORT
e561
EPPLER 561 |  |  |  | Cl Max: | 1.959 | at alpha= | 13 | deg
JavaFoil+Calcfoil stall+Eppler ext transition |  |  |  | L/D Max: | 62.548 | at alpha= | 4.5 | deg
Re: | 100000 |  |  | Cd Min: | 0.01162 | at alpha= | -1.5 | deg
Mach: | 0.1 |  |  | Cl=0 at alpha= | -6.8611 | deg
|  |  |  | @ Cl=0.1, Cd= | 0.023452
|  |  |  | @ Cl=0.4, Cd= | 0.013038
|  |  |  | @ Cl=0.6, Cd= | 0.011681
alpha (deg) | Cl | Cd | Cm | Cl/Cd
-20 | -0.654 | 0.22726 | -0.054 | -2.88
-19.5 | -0.66 | 0.21442 | -0.055 | -3.076
-19 | -0.663 | 0.20238 | -0.055 | -3.275
-18.5 | -0.664 | 0.19341 | -0.055 | -3.434
-18 | -0.663 | 0.18193 | -0.056 | -3.646
-17.5 | -0.66 | 0.17382 | -0.055 | -3.797
-17 | -0.655 | 0.16085 | -0.056 | -4.069
-16.5 | -0.646 | 0.15214 | -0.057 | -4.248
-16 | -0.635 | 0.14352 | -0.058 | -4.427
-15.5 | -0.622 | 0.13473 | -0.058 | -4.614
-15 | -0.605 | 0.12765 | -0.058 | -4.741
-14.5 | -0.586 | 0.11967 | -0.059 | -4.894
-14 | -0.563 | 0.11465 | -0.059 | -4.913
-13.5 | -0.538 | 0.10764 | -0.06 | -4.999
-13 | -0.51 | 0.10103 | -0.06 | -5.05
-12.5 | -0.48 | 0.09502 | -0.061 | -5.047
-12 | -0.446 | 0.08867 | -0.062 | -5.035
-11.5 | -0.411 | 0.08328 | -0.063 | -4.934
-11 | -0.373 | 0.07835 | -0.064 | -4.762
-10.5 | -0.334 | 0.07361 | -0.072 | -4.537
-10 | -0.308 | 0.05294 | -0.12 | -5.821
-9.5 | -0.267 | 0.04319 | -0.127 | -6.176
-9 | -0.221 | 0.03802 | -0.132 | -5.816
-8.5 | -0.172 | 0.03455 | -0.134 | -4.985
-8 | -0.121 | 0.03178 | -0.136 | -3.818
-7.5 | -0.069 | 0.02994 | -0.137 | -2.292
-7 | -0.015 | 0.02769 | -0.138 | -0.549
-6.5 | 0.039 | 0.02563 | -0.14 | 1.532
-6 | 0.095 | 0.02364 | -0.142 | 4.011
-5.5 | 0.152 | 0.0215 | -0.144 | 7.061
-5 | 0.211 | 0.01929 | -0.148 | 10.915
-4.5 | 0.271 | 0.01719 | -0.151 | 15.791
-4 | 0.336 | 0.01514 | -0.156 | 22.193
-3.5 | 0.403 | 0.01294 | -0.161 | 31.152
-3 | 0.471 | 0.01226 | -0.164 | 38.394
-2.5 | 0.539 | 0.01173 | -0.167 | 45.988
-2 | 0.601 | 0.01168 | -0.167 | 51.498
-1.5 | 0.663 | 0.01162 | -0.168 | 57.056
-1 | 0.724 | 0.01162 | -0.168 | 62.3
-0.5 | 0.785 | 0.01689 | -0.168 | 46.503
0 | 0.844 | 0.01726 | -0.169 | 48.865
0.5 | 0.904 | 0.01767 | -0.169 | 51.171
1 | 0.964 | 0.01816 | -0.169 | 53.097
1.5 | 1.024 | 0.01855 | -0.17 | 55.213
2 | 1.084 | 0.01895 | -0.17 | 57.21
2.5 | 1.143 | 0.01944 | -0.17 | 58.825
3 | 1.202 | 0.01997 | -0.17 | 60.181
3.5 | 1.26 | 0.02056 | -0.17 | 61.272
4 | 1.317 | 0.02125 | -0.17 | 62.012
4.5 | 1.372 | 0.02194 | -0.17 | 62.548
5 | 1.42 | 0.02277 | -0.169 | 62.371
5.5 | 1.467 | 0.02349 | -0.168 | 62.477
6 | 1.512 | 0.02453 | -0.167 | 61.63
6.5 | 1.557 | 0.02582 | -0.166 | 60.322
7 | 1.601 | 0.02727 | -0.164 | 58.725
7.5 | 1.647 | 0.02881 | -0.164 | 57.175
8 | 1.691 | 0.03056 | -0.163 | 55.351
8.5 | 1.733 | 0.03248 | -0.162 | 53.37
9 | 1.774 | 0.03454 | -0.161 | 51.355
9.5 | 1.812 | 0.03666 | -0.16 | 49.42
10 | 1.843 | 0.03902 | -0.16 | 47.25
10.5 | 1.872 | 0.04163 | -0.159 | 44.968
11 | 1.898 | 0.04428 | -0.159 | 42.862
11.5 | 1.92 | 0.04737 | -0.158 | 40.526
12 | 1.937 | 0.05068 | -0.158 | 38.224
12.5 | 1.952 | 0.05477 | -0.157 | 35.641
13 | 1.959 | 0.06106 | -0.157 | 32.089
13.5 | 1.954 | 0.07127 | -0.155 | 27.422
14 | 1.951 | 0.07594 | -0.154 | 25.688
14.5 | 1.943 | 0.08069 | -0.153 | 24.08
15 | 1.93 | 0.08632 | -0.153 | 22.359
15.5 | 1.912 | 0.09199 | -0.152 | 20.789
16 | 1.889 | 0.09872 | -0.15 | 19.136
16.5 | 1.862 | 0.10585 | -0.149 | 17.587
17 | 1.83 | 0.1136 | -0.148 | 16.108
17.5 | 1.796 | 0.12024 | -0.147 | 14.934
18 | 1.75 | 0.13098 | -0.144 | 13.362

## 12. Re 100k Mach 0.10 (2)
BIGFOIL.COM POLAR EXPORT
e561
EPPLER 561 |  |  |  | Cl Max: | 1.4036 | at alpha= | 9 | deg
XFOIL ncrit=9 |  |  |  | L/D Max: | 39.2421 | at alpha= | 5 | deg
Re: | 100000 |  |  | Cd Min: | 0.17031 | at alpha= | -14.5 | deg
Mach: | 0.1 |  |  | Cl=0 at alpha= | -5.0307 | deg
|  |  |  | @ Cl=0.1, Cd= | 0.025711
|  |  |  | @ Cl=0.4, Cd= | 0.023159
|  |  |  | @ Cl=0.6, Cd= | 0.022936
alpha (deg) | Cl | Cd | Cm | Cl/Cd
-14.5 | -0.3023 | 0.17031 | -0.0403 | -1.775
-14 | -0.2797 | 0.16184 | -0.0398 | -1.7283
-13.5 | -0.2631 | 0.15621 | -0.0396 | -1.6843
-13 | -0.2882 | 0.15349 | -0.0438 | -1.8776
-12.5 | -0.2546 | 0.1447 | -0.0415 | -1.7595
-12 | -0.2488 | 0.1398 | -0.0416 | -1.7797
-11 | -0.2509 | 0.12823 | -0.0414 | -1.9566
-10.5 | -0.3313 | 0.10526 | -0.0505 | -3.1474
-10 | -0.3559 | 0.09815 | -0.0486 | -3.6261
-9.5 | -0.6561 | 0.05931 | -0.0673 | -11.0622
-9 | -0.6208 | 0.04568 | -0.0906 | -13.5902
-8.5 | -0.5543 | 0.03765 | -0.1023 | -14.7224
-8 | -0.4852 | 0.03356 | -0.1079 | -14.4577
-7.5 | -0.4099 | 0.03001 | -0.1141 | -13.6588
-7 | -0.3277 | 0.02818 | -0.121 | -11.6288
-6.5 | -0.2451 | 0.02871 | -0.1255 | -8.5371
-6 | -0.1643 | 0.02879 | -0.1288 | -5.7068
-5.5 | -0.0794 | 0.02783 | -0.1335 | -2.853
-5 | 0.0052 | 0.02724 | -0.1374 | 0.1909
-4.5 | 0.0875 | 0.02584 | -0.1423 | 3.3862
-4 | 0.161 | 0.02508 | -0.1447 | 6.4195
-3.5 | 0.23 | 0.0244 | -0.1466 | 9.4262
-3 | 0.2953 | 0.0238 | -0.148 | 12.4076
-2.5 | 0.3581 | 0.02333 | -0.149 | 15.3493
-2 | 0.412 | 0.02311 | -0.1486 | 17.8278
-1.5 | 0.4681 | 0.02296 | -0.1487 | 20.3876
-1 | 0.5227 | 0.0229 | -0.1482 | 22.8253
-0.5 | 0.5788 | 0.02291 | -0.148 | 25.2641
0 | 0.6351 | 0.02298 | -0.1479 | 27.6371
0.5 | 0.6859 | 0.02327 | -0.1471 | 29.4757
1 | 0.7342 | 0.02364 | -0.1457 | 31.0575
1.5 | 0.7848 | 0.02412 | -0.1449 | 32.5373
2 | 0.8409 | 0.02438 | -0.1447 | 34.4914
2.5 | 0.8869 | 0.02496 | -0.143 | 35.5329
3 | 0.9273 | 0.02574 | -0.1403 | 36.0256
3.5 | 0.9773 | 0.02596 | -0.1384 | 37.6464
4 | 1.004 | 0.02641 | -0.1331 | 38.0159
4.5 | 1.0574 | 0.02798 | -0.1344 | 37.7913
5 | 1.1235 | 0.02863 | -0.1362 | 39.2421
5.5 | 1.151 | 0.03082 | -0.1328 | 37.3459
6 | 1.193 | 0.03246 | -0.1312 | 36.7529
6.5 | 1.2434 | 0.03362 | -0.1306 | 36.9839
7 | 1.2529 | 0.03676 | -0.1251 | 34.0832
7.5 | 1.3368 | 0.03648 | -0.1285 | 36.6447
8 | 1.3206 | 0.04064 | -0.12 | 32.4951
8.5 | 1.2004 | 0.0518 | -0.1039 | 23.1737
9 | 1.4036 | 0.04363 | -0.1166 | 32.1705
9.5 | 1.2715 | 0.05575 | -0.1005 | 22.8072

## 13. Re 100k Mach 0.25 (1)
BIGFOIL.COM POLAR EXPORT
e561
EPPLER 561 |  |  |  | Cl Max: | 1.939 | at alpha= | 12.5 | deg
JavaFoil+Calcfoil stall+Eppler ext transition |  |  |  | L/D Max: | 60.884 | at alpha= | 4 | deg
Re: | 100000 |  |  | Cd Min: | 0.01176 | at alpha= | -1.5 | deg
Mach: | 0.25 |  |  | Cl=0 at alpha= | -6.8571 | deg
|  |  |  | @ Cl=0.1, Cd= | 0.025119
|  |  |  | @ Cl=0.4, Cd= | 0.014282
|  |  |  | @ Cl=0.6, Cd= | 0.011908
alpha (deg) | Cl | Cd | Cm | Cl/Cd
-20 | -0.366 | 0.34887 | -0.055 | -1.048
-19.5 | -0.401 | 0.29718 | -0.056 | -1.35
-19 | -0.433 | 0.26317 | -0.055 | -1.645
-18.5 | -0.461 | 0.24021 | -0.056 | -1.92
-18 | -0.486 | 0.21909 | -0.055 | -2.218
-17.5 | -0.507 | 0.20216 | -0.056 | -2.507
-17 | -0.523 | 0.18672 | -0.056 | -2.804
-16.5 | -0.536 | 0.17281 | -0.057 | -3.101
-16 | -0.544 | 0.15954 | -0.057 | -3.408
-15.5 | -0.547 | 0.14989 | -0.058 | -3.649
-15 | -0.545 | 0.13813 | -0.058 | -3.949
-14.5 | -0.539 | 0.1324 | -0.058 | -4.072
-14 | -0.528 | 0.12236 | -0.059 | -4.317
-13.5 | -0.513 | 0.11396 | -0.059 | -4.498
-13 | -0.493 | 0.10671 | -0.06 | -4.617
-12.5 | -0.469 | 0.09816 | -0.062 | -4.773
-12 | -0.44 | 0.09192 | -0.063 | -4.791
-11.5 | -0.409 | 0.0868 | -0.063 | -4.707
-11 | -0.374 | 0.08065 | -0.065 | -4.632
-10.5 | -0.336 | 0.07562 | -0.066 | -4.438
-10 | -0.296 | 0.0707 | -0.075 | -4.181
-9.5 | -0.265 | 0.05106 | -0.122 | -5.19
-9 | -0.224 | 0.0408 | -0.133 | -5.483
-8.5 | -0.175 | 0.03676 | -0.136 | -4.756
-8 | -0.124 | 0.03339 | -0.139 | -3.701
-7.5 | -0.07 | 0.03166 | -0.139 | -2.209
-7 | -0.016 | 0.02925 | -0.14 | -0.53
-6.5 | 0.04 | 0.02706 | -0.142 | 1.48
-6 | 0.097 | 0.02523 | -0.144 | 3.829
-5.5 | 0.154 | 0.02313 | -0.146 | 6.678
-5 | 0.214 | 0.02102 | -0.149 | 10.177
-4.5 | 0.275 | 0.01809 | -0.153 | 15.223
-4 | 0.34 | 0.01593 | -0.157 | 21.312
-3.5 | 0.407 | 0.01409 | -0.161 | 28.872
-3 | 0.477 | 0.01285 | -0.166 | 37.083
-2.5 | 0.548 | 0.01225 | -0.169 | 44.699
-2 | 0.618 | 0.01179 | -0.172 | 52.396
-1.5 | 0.681 | 0.01176 | -0.172 | 57.91
-1 | 0.744 | 0.01708 | -0.173 | 43.539
-0.5 | 0.807 | 0.01739 | -0.173 | 46.38
0 | 0.866 | 0.01769 | -0.173 | 48.959
0.5 | 0.928 | 0.01808 | -0.174 | 51.327
1 | 0.99 | 0.01856 | -0.174 | 53.322
1.5 | 1.051 | 0.01907 | -0.174 | 55.122
2 | 1.112 | 0.01961 | -0.174 | 56.736
2.5 | 1.173 | 0.02018 | -0.174 | 58.124
3 | 1.233 | 0.02076 | -0.175 | 59.365
3.5 | 1.292 | 0.02141 | -0.175 | 60.337
4 | 1.347 | 0.02213 | -0.174 | 60.884
4.5 | 1.396 | 0.023 | -0.173 | 60.701
5 | 1.444 | 0.02405 | -0.172 | 60.064
5.5 | 1.491 | 0.02503 | -0.171 | 59.585
6 | 1.537 | 0.02627 | -0.169 | 58.499
6.5 | 1.582 | 0.0278 | -0.168 | 56.892
7 | 1.629 | 0.02945 | -0.167 | 55.303
7.5 | 1.675 | 0.03123 | -0.166 | 53.63
8 | 1.719 | 0.03321 | -0.166 | 51.766
8.5 | 1.761 | 0.03541 | -0.165 | 49.745
9 | 1.803 | 0.03773 | -0.164 | 47.789
9.5 | 1.839 | 0.04016 | -0.163 | 45.795
10 | 1.868 | 0.04293 | -0.163 | 43.517
10.5 | 1.893 | 0.04597 | -0.162 | 41.17
11 | 1.913 | 0.04929 | -0.162 | 38.812
11.5 | 1.928 | 0.05276 | -0.161 | 36.537
12 | 1.937 | 0.05705 | -0.161 | 33.959
12.5 | 1.939 | 0.06408 | -0.16 | 30.259
13 | 1.925 | 0.07526 | -0.158 | 25.581
13.5 | 1.909 | 0.08069 | -0.157 | 23.663
14 | 1.886 | 0.08668 | -0.156 | 21.761
14.5 | 1.855 | 0.09313 | -0.155 | 19.922
15 | 1.817 | 0.09923 | -0.154 | 18.311
15.5 | 1.769 | 0.10694 | -0.153 | 16.547
16 | 1.712 | 0.11549 | -0.151 | 14.824
16.5 | 1.636 | 0.12942 | -0.147 | 12.638
17 | 1.446 | 0.16996 | -0.056 | 8.508
17.5 | 1.384 | 0.18267 | -0.055 | 7.578

## 14. Re 100k Mach 0.25 (2)
BIGFOIL.COM POLAR EXPORT
e561
EPPLER 561 |  |  |  | Cl Max: | 1.1838 | at alpha= | 7.5 | deg
XFOIL ncrit=9 |  |  |  | L/D Max: | 35.5975 | at alpha= | 4.5 | deg
Re: | 100000 |  |  | Cd Min: | 0.15882 | at alpha= | -13.5 | deg
Mach: | 0.25 |  |  | Cl=0 at alpha= | -5.1197 | deg
|  |  |  | @ Cl=0.1, Cd= | 0.027053
|  |  |  | @ Cl=0.4, Cd= | 0.024084
|  |  |  | @ Cl=0.6, Cd= | 0.024059
alpha (deg) | Cl | Cd | Cm | Cl/Cd
-13.5 | -0.2552 | 0.15882 | -0.0404 | -1.6069
-13 | -0.2821 | 0.15682 | -0.0448 | -1.7989
-12.5 | -0.2432 | 0.14736 | -0.042 | -1.6504
-12 | -0.2425 | 0.14274 | -0.0426 | -1.6989
-11.5 | -0.2649 | 0.13821 | -0.0446 | -1.9166
-11 | -0.2396 | 0.1312 | -0.0416 | -1.8262
-10 | -0.336 | 0.10503 | -0.0475 | -3.1991
-9 | -0.5276 | 0.06366 | -0.0735 | -8.2878
-8.5 | -0.544 | 0.04612 | -0.1009 | -11.7953
-8 | -0.4827 | 0.03876 | -0.111 | -12.4536
-7.5 | -0.4078 | 0.03312 | -0.1195 | -12.3128
-7 | -0.338 | 0.02961 | -0.1248 | -11.4151
-6.5 | -0.2544 | 0.02907 | -0.1298 | -8.7513
-6 | -0.163 | 0.0301 | -0.1331 | -5.4153
-5.5 | -0.0648 | 0.02926 | -0.1389 | -2.2146
-5 | 0.0204 | 0.02779 | -0.1437 | 0.73408
-4.5 | 0.0954 | 0.02711 | -0.1457 | 3.519
-4 | 0.1602 | 0.0263 | -0.1468 | 6.0913
-3.5 | 0.2286 | 0.02533 | -0.1489 | 9.0249
-3 | 0.2932 | 0.0247 | -0.15 | 11.8704
-2.5 | 0.3551 | 0.02428 | -0.1503 | 14.6252
-2 | 0.4146 | 0.02402 | -0.1504 | 17.2606
-1.5 | 0.4722 | 0.02388 | -0.1502 | 19.7739
-1 | 0.528 | 0.02386 | -0.1498 | 22.1291
-0.5 | 0.5824 | 0.02398 | -0.1492 | 24.2869
0 | 0.636 | 0.02422 | -0.1487 | 26.2593
0.5 | 0.6868 | 0.0246 | -0.1474 | 27.9187
1 | 0.741 | 0.02497 | -0.1467 | 29.6756
1.5 | 0.8009 | 0.02523 | -0.1469 | 31.744
2 | 0.8438 | 0.02605 | -0.1447 | 32.3916
2.5 | 0.8875 | 0.02697 | -0.1425 | 32.9069
3 | 0.9492 | 0.02717 | -0.1425 | 34.9356
3.5 | 0.9764 | 0.02853 | -0.1377 | 34.2236
4 | 0.9966 | 0.02952 | -0.1309 | 33.7602
4.5 | 1.0665 | 0.02996 | -0.1335 | 35.5975
5 | 1.089 | 0.03267 | -0.1298 | 33.3333
5.5 | 1.116 | 0.03531 | -0.1265 | 31.6058
6 | 1.1778 | 0.03614 | -0.1269 | 32.5899
6.5 | 1.1271 | 0.04238 | -0.1154 | 26.5951
7.5 | 1.1838 | 0.04767 | -0.1098 | 24.8332

## 15. Re 100k Mach 0.50 (1)
BIGFOIL.COM POLAR EXPORT
e561
EPPLER 561 |  |  |  | Cl Max: | 1.91 | at alpha= | 9.5 | deg
JavaFoil+Calcfoil stall+Eppler ext transition |  |  |  | L/D Max: | 53.822 | at alpha= | 2 | deg
Re: | 100000 |  |  | Cd Min: | 0.01933 | at alpha= | -1 | deg
Mach: | 0.5 |  |  | Cl=0 at alpha= | -6.8607 | deg
|  |  |  | @ Cl=0.1, Cd= | 0.029822
|  |  |  | @ Cl=0.4, Cd= | 0.02363
|  |  |  | @ Cl=0.6, Cd= | 0.021585
alpha (deg) | Cl | Cd | Cm | Cl/Cd
-20 | -0.744 | 0.36346 | -0.1 | -2.047
-19.5 | -0.713 | 0.33934 | -0.095 | -2.102
-19 | -0.685 | 0.32226 | -0.094 | -2.126
-18.5 | -0.657 | 0.32676 | -0.094 | -2.011
-18 | -0.629 | 0.30682 | -0.094 | -2.051
-17.5 | -0.602 | 0.29798 | -0.095 | -2.019
-17 | -0.574 | 0.2966 | -0.095 | -1.934
-16.5 | -0.544 | 0.27275 | -0.09 | -1.995
-16 | -0.516 | 0.26811 | -0.087 | -1.923
-15.5 | -0.487 | 0.25338 | -0.087 | -1.924
-15 | -0.459 | 0.2523 | -0.087 | -1.821
-14.5 | -0.431 | 0.25438 | -0.087 | -1.696
-14 | -0.403 | 0.23156 | -0.081 | -1.739
-13.5 | -0.374 | 0.21949 | -0.077 | -1.704
-13 | -0.346 | 0.21134 | -0.077 | -1.637
-12.5 | -0.318 | 0.18795 | -0.076 | -1.692
-12 | -0.29 | 0.18321 | -0.076 | -1.582
-11.5 | -0.261 | 0.14574 | -0.066 | -1.793
-11 | -0.233 | 0.14758 | -0.064 | -1.58
-10.5 | -0.205 | 0.14452 | -0.064 | -1.419
-10 | -0.177 | 0.13042 | -0.066 | -1.357
-9.5 | -0.23 | 0.08316 | -0.065 | -2.77
-9 | -0.208 | 0.07035 | -0.069 | -2.952
-8.5 | -0.168 | 0.06308 | -0.073 | -2.666
-8 | -0.129 | 0.04439 | -0.143 | -2.898
-7.5 | -0.075 | 0.03788 | -0.15 | -1.982
-7 | -0.017 | 0.03464 | -0.152 | -0.485
-6.5 | 0.044 | 0.03208 | -0.152 | 1.357
-6 | 0.105 | 0.02962 | -0.154 | 3.558
-5.5 | 0.168 | 0.02753 | -0.156 | 6.111
-5 | 0.232 | 0.02546 | -0.158 | 9.124
-4.5 | 0.297 | 0.02353 | -0.161 | 12.63
-4 | 0.363 | 0.02173 | -0.163 | 16.711
-3.5 | 0.43 | 0.02517 | -0.166 | 17.091
-3 | 0.5 | 0.02351 | -0.17 | 21.283
-2.5 | 0.573 | 0.02207 | -0.175 | 25.966
-2 | 0.651 | 0.02067 | -0.18 | 31.496
-1.5 | 0.735 | 0.01952 | -0.186 | 37.67
-1 | 0.818 | 0.01933 | -0.19 | 42.31
-0.5 | 0.899 | 0.01941 | -0.193 | 46.349
0 | 0.964 | 0.02014 | -0.193 | 47.881
0.5 | 1.032 | 0.0207 | -0.194 | 49.867
1 | 1.1 | 0.02126 | -0.194 | 51.735
1.5 | 1.167 | 0.02204 | -0.194 | 52.927
2 | 1.229 | 0.02283 | -0.193 | 53.822
2.5 | 1.281 | 0.02385 | -0.191 | 53.708
3 | 1.335 | 0.02509 | -0.19 | 53.203
3.5 | 1.388 | 0.0265 | -0.188 | 52.385
4 | 1.44 | 0.02813 | -0.187 | 51.191
4.5 | 1.492 | 0.02992 | -0.185 | 49.858
5 | 1.542 | 0.03191 | -0.184 | 48.312
5.5 | 1.591 | 0.03414 | -0.182 | 46.592
6 | 1.642 | 0.03645 | -0.181 | 45.057
6.5 | 1.691 | 0.03895 | -0.18 | 43.43
7 | 1.738 | 0.04188 | -0.179 | 41.51
7.5 | 1.783 | 0.04525 | -0.178 | 39.399
8 | 1.828 | 0.04883 | -0.177 | 37.435
8.5 | 1.866 | 0.05284 | -0.176 | 35.316
9 | 1.899 | 0.05761 | -0.175 | 32.958
9.5 | 1.91 | 0.06304 | -0.174 | 30.292
10 | 1.889 | 0.06972 | -0.174 | 27.098
10.5 | 1.825 | 0.08046 | -0.173 | 22.681
11 | 1.632 | 0.10304 | -0.17 | 15.84
11.5 | 1.013 | 0.14651 | -0.052 | 6.914
12 | 1.04 | 0.19133 | -0.071 | 5.438
12.5 | 1.069 | 0.20782 | -0.087 | 5.145
13 | 1.096 | 0.228 | -0.087 | 4.805
13.5 | 1.125 | 0.25669 | -0.097 | 4.382
14 | 1.152 | 0.26192 | -0.1 | 4.398
14.5 | 1.182 | 0.31089 | -0.107 | 3.801

## 16. Re 100k Mach 0.50 (2)
BIGFOIL.COM POLAR EXPORT
e561
EPPLER 561 |  |  |  | Cl Max: | 1.2582 | at alpha= | 20 | deg
XFOIL ncrit=9 |  |  |  | L/D Max: | 20.0522 | at alpha= | 0 | deg
Re: | 100000 |  |  | Cd Min: | 0.28051 | at alpha= | 20 | deg
Mach: | 0.5 |  |  | Cl=0 at alpha= | -5.3658 | deg
|  |  |  | @ Cl=0.1, Cd= | 0.033849
|  |  |  | @ Cl=0.4, Cd= | 0.029717
|  |  |  | @ Cl=0.6, Cd= | 0.030615
alpha (deg) | Cl | Cd | Cm | Cl/Cd
-20 | -0.4498 | 0.25408 | -0.0154 | -1.7703
-19.5 | -0.4416 | 0.25193 | -0.0214 | -1.7529
-19 | -0.4112 | 0.24027 | -0.022 | -1.7114
-18.5 | -0.3912 | 0.23366 | -0.0248 | -1.6742
-18 | -0.3827 | 0.23034 | -0.0299 | -1.6615
-17.5 | -0.3572 | 0.2205 | -0.0311 | -1.62
-17 | -0.3358 | 0.21364 | -0.0328 | -1.5718
-16.5 | -0.3233 | 0.20841 | -0.0362 | -1.5513
-16 | -0.3077 | 0.20143 | -0.0385 | -1.5276
-15.5 | -0.2852 | 0.19445 | -0.0391 | -1.4667
-15 | -0.2841 | 0.19131 | -0.043 | -1.485
-14.5 | -0.2615 | 0.1824 | -0.0432 | -1.4337
-14 | -0.2423 | 0.17593 | -0.0434 | -1.3773
-13.5 | -0.2415 | 0.17183 | -0.0458 | -1.4055
-13 | -0.2305 | 0.1649 | -0.0462 | -1.3978
-12.5 | -0.2118 | 0.15876 | -0.0448 | -1.3341
-12 | -0.2289 | 0.15647 | -0.0464 | -1.4629
-11.5 | -0.2189 | 0.14943 | -0.0442 | -1.4649
-11 | -0.2174 | 0.14509 | -0.0401 | -1.4984
-10.5 | -0.2357 | 0.14315 | -0.0348 | -1.6465
-9.5 | -0.2004 | 0.11516 | -0.0647 | -1.7402
-9 | -0.1691 | 0.10311 | -0.077 | -1.64
-8.5 | -0.1249 | 0.09501 | -0.0848 | -1.3146
-8 | -0.1073 | 0.08358 | -0.0966 | -1.2838
-7.5 | -0.0978 | 0.07173 | -0.109 | -1.3634
-7 | -0.1189 | 0.05986 | -0.1193 | -1.9863
-6.5 | -0.1491 | 0.04638 | -0.1345 | -3.2147
-6 | -0.0745 | 0.04642 | -0.1371 | -1.6049
-5.5 | -0.0135 | 0.04427 | -0.1395 | -0.30495
-5 | 0.0368 | 0.03973 | -0.145 | 0.92625
-4.5 | 0.0797 | 0.03418 | -0.1521 | 2.3318
-4 | 0.1337 | 0.0333 | -0.1502 | 4.015
-3.5 | 0.1944 | 0.03227 | -0.1498 | 6.0242
-3 | 0.257 | 0.03115 | -0.1503 | 8.2504
-2.5 | 0.3187 | 0.0303 | -0.1509 | 10.5182
-2 | 0.3808 | 0.02972 | -0.1515 | 12.8129
-1.5 | 0.4378 | 0.02971 | -0.1508 | 14.7358
-1 | 0.4926 | 0.02998 | -0.1494 | 16.431
-0.5 | 0.5498 | 0.0304 | -0.1483 | 18.0855
0 | 0.6152 | 0.03068 | -0.1482 | 20.0522
0.5 | 0.6445 | 0.03229 | -0.1438 | 19.9597
1 | 0.6611 | 0.03464 | -0.1383 | 19.0849
1.5 | 0.6586 | 0.03798 | -0.1312 | 17.3407
2 | 0.7013 | 0.03977 | -0.1289 | 17.6339
2.5 | 0.7189 | 0.0431 | -0.125 | 16.6798
4 | 0.6552 | 0.06507 | -0.1165 | 10.0692
4.5 | 0.6621 | 0.07092 | -0.1158 | 9.3359
5 | 0.7213 | 0.0726 | -0.1149 | 9.9353
5.5 | 0.7086 | 0.07997 | -0.1143 | 8.8608
6 | 0.7017 | 0.08564 | -0.1116 | 8.1936
6.5 | 0.7641 | 0.08748 | -0.1116 | 8.7346
7 | 0.7489 | 0.09641 | -0.1135 | 7.7679
7.5 | 0.7619 | 0.10322 | -0.1148 | 7.3813
8 | 0.8265 | 0.10572 | -0.1142 | 7.8178
8.5 | 0.8058 | 0.11525 | -0.1169 | 6.9918
9 | 0.8217 | 0.1217 | -0.1183 | 6.7518
9.5 | 0.8642 | 0.12633 | -0.1186 | 6.8408
10 | 0.8743 | 0.1333 | -0.1206 | 6.5589
10.5 | 0.8857 | 0.14026 | -0.1228 | 6.3147
11 | 0.9086 | 0.14653 | -0.1246 | 6.2008
11.5 | 0.9419 | 0.15167 | -0.1255 | 6.2102
12 | 0.971 | 0.15727 | -0.1269 | 6.1741
12.5 | 0.9753 | 0.1653 | -0.1309 | 5.9002
13 | 0.995 | 0.17186 | -0.1336 | 5.7896
13.5 | 1.017 | 0.17845 | -0.1363 | 5.6991
14.5 | 1.0796 | 0.18949 | -0.1394 | 5.6974
15 | 1.0844 | 0.19823 | -0.1449 | 5.4704
15.5 | 1.0976 | 0.2063 | -0.1496 | 5.3204
16 | 1.118 | 0.21345 | -0.1532 | 5.2378
16.5 | 1.1434 | 0.22003 | -0.1561 | 5.1966
17 | 1.1706 | 0.22652 | -0.1588 | 5.1678
17.5 | 1.172 | 0.23709 | -0.1666 | 4.9433
18 | 1.1937 | 0.24453 | -0.1704 | 4.8816
18.5 | 1.2277 | 0.25043 | -0.1718 | 4.9024
19 | 1.225 | 0.26233 | -0.1814 | 4.6697
19.5 | 1.2528 | 0.26931 | -0.1841 | 4.6519
20 | 1.2582 | 0.28051 | -0.1925 | 4.4854

## 17. Re 250k Mach 0.00 (1)
BIGFOIL.COM POLAR EXPORT
e561
EPPLER 561 |  |  |  | Cl Max: | 2.001 | at alpha= | 12.5 | deg
JavaFoil+Calcfoil stall+Eppler ext transition |  |  |  | L/D Max: | 121.024 | at alpha= | 2.5 | deg
Re: | 250000 |  |  | Cd Min: | 0.00895 | at alpha= | 0 | deg
Mach: | 0 |  |  | Cl=0 at alpha= | -6.8621 | deg
|  |  |  | @ Cl=0.1, Cd= | 0.011379
|  |  |  | @ Cl=0.4, Cd= | 0.0095552
|  |  |  | @ Cl=0.6, Cd= | 0.009589
alpha (deg) | Cl | Cd | Cm | Cl/Cd
-20 | -0.686 | 0.19118 | -0.056 | -3.587
-19.5 | -0.688 | 0.18334 | -0.056 | -3.752
-19 | -0.688 | 0.17447 | -0.057 | -3.946
-18.5 | -0.687 | 0.16541 | -0.058 | -4.153
-18 | -0.683 | 0.15893 | -0.057 | -4.3
-17.5 | -0.678 | 0.14811 | -0.058 | -4.576
-17 | -0.67 | 0.1403 | -0.059 | -4.773
-16.5 | -0.659 | 0.13384 | -0.06 | -4.926
-16 | -0.646 | 0.12668 | -0.06 | -5.101
-15.5 | -0.631 | 0.11922 | -0.061 | -5.289
-15 | -0.612 | 0.11436 | -0.061 | -5.353
-14.5 | -0.591 | 0.10707 | -0.062 | -5.522
-14 | -0.567 | 0.1021 | -0.062 | -5.558
-13.5 | -0.541 | 0.09614 | -0.063 | -5.629
-13 | -0.514 | 0.09058 | -0.072 | -5.67
-12.5 | -0.489 | 0.08039 | -0.094 | -6.082
-12 | -0.47 | 0.06159 | -0.116 | -7.636
-11.5 | -0.441 | 0.05066 | -0.124 | -8.695
-11 | -0.403 | 0.04538 | -0.127 | -8.87
-10.5 | -0.362 | 0.04091 | -0.129 | -8.837
-10 | -0.318 | 0.03716 | -0.131 | -8.551
-9.5 | -0.272 | 0.03297 | -0.134 | -8.247
-9 | -0.224 | 0.02947 | -0.136 | -7.613
-8.5 | -0.175 | 0.02635 | -0.139 | -6.639
-8 | -0.124 | 0.02282 | -0.142 | -5.43
-7.5 | -0.071 | 0.01795 | -0.147 | -3.98
-7 | -0.016 | 0.01508 | -0.151 | -1.063
-6.5 | 0.042 | 0.01281 | -0.155 | 3.272
-6 | 0.102 | 0.01133 | -0.159 | 9.03
-5.5 | 0.165 | 0.01056 | -0.161 | 15.577
-5 | 0.229 | 0.00984 | -0.164 | 23.232
-4.5 | 0.291 | 0.00976 | -0.165 | 29.81
-4 | 0.353 | 0.00964 | -0.165 | 36.589
-3.5 | 0.414 | 0.00953 | -0.166 | 43.474
-3 | 0.476 | 0.00951 | -0.166 | 50.034
-2.5 | 0.537 | 0.00949 | -0.166 | 56.59
-2 | 0.598 | 0.00959 | -0.167 | 62.375
-1.5 | 0.66 | 0.00956 | -0.167 | 69.031
-1 | 0.721 | 0.00965 | -0.167 | 74.7
-0.5 | 0.782 | 0.00977 | -0.168 | 80.028
0 | 0.841 | 0.00895 | -0.168 | 93.93
0.5 | 0.901 | 0.00896 | -0.168 | 100.564
1 | 0.961 | 0.00909 | -0.169 | 105.675
1.5 | 1.021 | 0.00921 | -0.169 | 110.822
2 | 1.081 | 0.0093 | -0.169 | 116.143
2.5 | 1.14 | 0.00942 | -0.169 | 121.024
3 | 1.199 | 0.01487 | -0.17 | 80.654
3.5 | 1.258 | 0.01521 | -0.17 | 82.683
4 | 1.317 | 0.01563 | -0.17 | 84.265
4.5 | 1.375 | 0.01589 | -0.17 | 86.526
5 | 1.433 | 0.01639 | -0.171 | 87.448
5.5 | 1.49 | 0.01664 | -0.171 | 89.555
6 | 1.547 | 0.01727 | -0.171 | 89.572
6.5 | 1.603 | 0.01783 | -0.171 | 89.876
7 | 1.657 | 0.01842 | -0.171 | 89.978
7.5 | 1.711 | 0.01922 | -0.171 | 89.049
8 | 1.763 | 0.0201 | -0.171 | 87.731
8.5 | 1.808 | 0.02103 | -0.17 | 86
9 | 1.848 | 0.02215 | -0.169 | 83.459
9.5 | 1.884 | 0.02347 | -0.169 | 80.245
10 | 1.913 | 0.02502 | -0.168 | 76.486
10.5 | 1.939 | 0.02683 | -0.167 | 72.275
11 | 1.962 | 0.0288 | -0.166 | 68.1
11.5 | 1.98 | 0.03117 | -0.165 | 63.523
12 | 1.993 | 0.03394 | -0.164 | 58.724
12.5 | 2.001 | 0.03775 | -0.163 | 53.015
13 | 1.998 | 0.04477 | -0.161 | 44.626
13.5 | 1.981 | 0.05724 | -0.157 | 34.605
14 | 1.98 | 0.06106 | -0.157 | 32.42
14.5 | 1.975 | 0.06497 | -0.156 | 30.39
15 | 1.964 | 0.06935 | -0.155 | 28.328
15.5 | 1.951 | 0.07403 | -0.154 | 26.347
16 | 1.931 | 0.07922 | -0.153 | 24.381
16.5 | 1.909 | 0.08471 | -0.152 | 22.536
17 | 1.883 | 0.09034 | -0.151 | 20.846
17.5 | 1.856 | 0.09561 | -0.151 | 19.406

## 18. Re 250k Mach 0.00 (2)
BIGFOIL.COM POLAR EXPORT
e561
EPPLER 561 |  |  |  | Cl Max: | 1.7644 | at alpha= | 13.5 | deg
XFOIL ncrit=9 |  |  |  | L/D Max: | 78.6245 | at alpha= | 7.5 | deg
Re: | 250000 |  |  | Cd Min: | 0.18393 | at alpha= | -16.5 | deg
Mach: | 0 |  |  | Cl=0 at alpha= | -6.0562 | deg
|  |  |  | @ Cl=0.1, Cd= | 0.013279
|  |  |  | @ Cl=0.4, Cd= | 0.013208
|  |  |  | @ Cl=0.6, Cd= | 0.01354
alpha (deg) | Cl | Cd | Cm | Cl/Cd
-16.5 | -0.3405 | 0.18393 | -0.0306 | -1.8512
-16 | -0.3298 | 0.17805 | -0.0328 | -1.8523
-15.5 | -0.3279 | 0.17035 | -0.036 | -1.9249
-15 | -0.3096 | 0.16568 | -0.036 | -1.8687
-14.5 | -0.3008 | 0.1597 | -0.0376 | -1.8835
-14 | -0.5303 | 0.09196 | -0.068 | -5.7666
-13.5 | -0.5865 | 0.07662 | -0.0763 | -7.6547
-13 | -0.638 | 0.06463 | -0.0825 | -9.8716
-12.5 | -0.6789 | 0.05597 | -0.0853 | -12.1297
-12 | -0.7203 | 0.04961 | -0.0848 | -14.5193
-11.5 | -0.7526 | 0.04397 | -0.0863 | -17.1162
-11 | -0.7006 | 0.0364 | -0.1035 | -19.2473
-10.5 | -0.6404 | 0.03211 | -0.1095 | -19.9439
-10 | -0.5777 | 0.02867 | -0.1151 | -20.15
-9 | -0.4445 | 0.02256 | -0.1257 | -19.703
-8.5 | -0.3772 | 0.01985 | -0.1304 | -19.0025
-8 | -0.3043 | 0.01687 | -0.1363 | -18.0379
-7.5 | -0.2205 | 0.01471 | -0.1435 | -14.9898
-7 | -0.1339 | 0.01385 | -0.15 | -9.6679
-6.5 | -0.0592 | 0.01347 | -0.1538 | -4.395
-6 | 0.0075 | 0.01342 | -0.1558 | 0.55887
-5.5 | 0.0641 | 0.01331 | -0.1558 | 4.8159
-5 | 0.1211 | 0.01326 | -0.1557 | 9.1327
-4.5 | 0.1754 | 0.01319 | -0.1552 | 13.298
-4 | 0.2306 | 0.01316 | -0.1548 | 17.5228
-3.5 | 0.2856 | 0.01315 | -0.1544 | 21.7186
-3 | 0.3399 | 0.01316 | -0.1538 | 25.8283
-2.5 | 0.3944 | 0.0132 | -0.1533 | 29.8788
-2 | 0.4492 | 0.01328 | -0.1529 | 33.8253
-1.5 | 0.504 | 0.01336 | -0.1525 | 37.7246
-1 | 0.5587 | 0.01345 | -0.1521 | 41.539
-0.5 | 0.6139 | 0.01357 | -0.1519 | 45.2395
0 | 0.6685 | 0.01369 | -0.1515 | 48.8313
0.5 | 0.7224 | 0.01382 | -0.151 | 52.2721
1 | 0.7772 | 0.01401 | -0.1507 | 55.4747
1.5 | 0.8328 | 0.01424 | -0.1506 | 58.4831
2 | 0.8856 | 0.01438 | -0.15 | 61.5855
2.5 | 0.9399 | 0.01464 | -0.1497 | 64.2008
3 | 0.9942 | 0.01487 | -0.1494 | 66.8594
3.5 | 1.0462 | 0.01509 | -0.1487 | 69.3307
4 | 1.1006 | 0.01538 | -0.1484 | 71.5605
4.5 | 1.1421 | 0.01537 | -0.1453 | 74.3071
5 | 1.1891 | 0.01555 | -0.1432 | 76.4695
5.5 | 1.2392 | 0.016 | -0.1423 | 77.45
6 | 1.2942 | 0.01662 | -0.1424 | 77.87
6.5 | 1.3422 | 0.01712 | -0.1412 | 78.3995
7 | 1.3945 | 0.01778 | -0.1408 | 78.4308
7.5 | 1.4404 | 0.01832 | -0.1392 | 78.6245
8 | 1.4888 | 0.019 | -0.1381 | 78.3579
8.5 | 1.5326 | 0.01957 | -0.1362 | 78.3137
9 | 1.5746 | 0.02028 | -0.1341 | 77.643
9.5 | 1.6176 | 0.02089 | -0.1321 | 77.4342
10 | 1.6459 | 0.02157 | -0.1276 | 76.3051
10.5 | 1.6777 | 0.0223 | -0.1237 | 75.2332
11 | 1.7011 | 0.02308 | -0.1186 | 73.7045
11.5 | 1.72 | 0.02416 | -0.1132 | 71.1921
12 | 1.7393 | 0.02537 | -0.1083 | 68.5574
12.5 | 1.7558 | 0.02685 | -0.1035 | 65.3929
13 | 1.7609 | 0.02896 | -0.098 | 60.8046
13.5 | 1.7644 | 0.03165 | -0.0932 | 55.7472
14 | 1.7642 | 0.03503 | -0.0891 | 50.3625
14.5 | 1.7593 | 0.0393 | -0.0856 | 44.7659
15 | 1.7495 | 0.0446 | -0.083 | 39.2265
15.5 | 1.7353 | 0.05099 | -0.0813 | 34.0322
16 | 1.718 | 0.0584 | -0.0806 | 29.4178
16.5 | 1.6965 | 0.06693 | -0.0808 | 25.3474
17 | 1.6717 | 0.07645 | -0.0818 | 21.8666
17.5 | 1.6466 | 0.08653 | -0.0837 | 19.0292
18.5 | 1.6035 | 0.10681 | -0.0891 | 15.0126

## 19. Re 250k Mach 0.10 (1)
BIGFOIL.COM POLAR EXPORT
e561
EPPLER 561 |  |  |  | Cl Max: | 1.999 | at alpha= | 12.5 | deg
JavaFoil+Calcfoil stall+Eppler ext transition |  |  |  | L/D Max: | 116.622 | at alpha= | 2 | deg
Re: | 250000 |  |  | Cd Min: | 0.00893 | at alpha= | 0 | deg
Mach: | 0.1 |  |  | Cl=0 at alpha= | -6.8621 | deg
|  |  |  | @ Cl=0.1, Cd= | 0.011588
|  |  |  | @ Cl=0.4, Cd= | 0.0096153
|  |  |  | @ Cl=0.6, Cd= | 0.00957
alpha (deg) | Cl | Cd | Cm | Cl/Cd
-20 | -0.655 | 0.197 | -0.056 | -3.323
-19.5 | -0.66 | 0.18709 | -0.057 | -3.527
-19 | -0.663 | 0.17762 | -0.057 | -3.733
-18.5 | -0.664 | 0.16734 | -0.057 | -3.97
-18 | -0.664 | 0.15832 | -0.058 | -4.191
-17.5 | -0.66 | 0.15306 | -0.058 | -4.315
-17 | -0.655 | 0.14259 | -0.059 | -4.592
-16.5 | -0.647 | 0.13483 | -0.06 | -4.796
-16 | -0.636 | 0.1281 | -0.061 | -4.963
-15.5 | -0.622 | 0.12064 | -0.061 | -5.156
-15 | -0.605 | 0.11445 | -0.061 | -5.29
-14.5 | -0.586 | 0.10776 | -0.062 | -5.438
-14 | -0.564 | 0.10276 | -0.062 | -5.485
-13.5 | -0.538 | 0.0967 | -0.063 | -5.569
-13 | -0.512 | 0.09116 | -0.072 | -5.614
-12.5 | -0.485 | 0.08311 | -0.089 | -5.839
-12 | -0.47 | 0.06163 | -0.117 | -7.625
-11.5 | -0.44 | 0.05187 | -0.124 | -8.473
-11 | -0.402 | 0.04614 | -0.127 | -8.72
-10.5 | -0.362 | 0.04153 | -0.129 | -8.71
-10 | -0.318 | 0.03765 | -0.132 | -8.454
-9.5 | -0.272 | 0.03346 | -0.134 | -8.142
-9 | -0.225 | 0.02993 | -0.137 | -7.513
-8.5 | -0.175 | 0.02678 | -0.139 | -6.546
-8 | -0.124 | 0.02322 | -0.142 | -5.349
-7.5 | -0.072 | 0.01841 | -0.147 | -3.888
-7 | -0.016 | 0.01546 | -0.151 | -1.039
-6.5 | 0.042 | 0.0131 | -0.155 | 3.206
-6 | 0.103 | 0.01151 | -0.159 | 8.906
-5.5 | 0.165 | 0.01065 | -0.162 | 15.497
-5 | 0.23 | 0.0099 | -0.165 | 23.201
-4.5 | 0.292 | 0.00968 | -0.166 | 30.206
-4 | 0.355 | 0.00963 | -0.166 | 36.832
-3.5 | 0.416 | 0.00961 | -0.166 | 43.337
-3 | 0.478 | 0.0095 | -0.167 | 50.352
-2.5 | 0.54 | 0.00957 | -0.167 | 56.395
-2 | 0.601 | 0.00957 | -0.168 | 62.832
-1.5 | 0.663 | 0.00962 | -0.168 | 68.935
-1 | 0.724 | 0.00971 | -0.168 | 74.595
-0.5 | 0.785 | 0.00977 | -0.169 | 80.357
0 | 0.845 | 0.00893 | -0.169 | 94.587
0.5 | 0.905 | 0.00903 | -0.169 | 100.252
1 | 0.966 | 0.00909 | -0.169 | 106.185
1.5 | 1.026 | 0.00924 | -0.17 | 111.058
2 | 1.086 | 0.00931 | -0.17 | 116.622
2.5 | 1.145 | 0.01459 | -0.17 | 78.509
3 | 1.205 | 0.01495 | -0.171 | 80.625
3.5 | 1.264 | 0.0153 | -0.171 | 82.615
4 | 1.323 | 0.01568 | -0.171 | 84.366
4.5 | 1.382 | 0.01608 | -0.171 | 85.927
5 | 1.44 | 0.01654 | -0.171 | 87.046
5.5 | 1.497 | 0.01685 | -0.172 | 88.875
6 | 1.554 | 0.01738 | -0.172 | 89.402
6.5 | 1.61 | 0.01803 | -0.172 | 89.296
7 | 1.665 | 0.01864 | -0.172 | 89.317
7.5 | 1.719 | 0.01941 | -0.172 | 88.542
8 | 1.769 | 0.02031 | -0.172 | 87.09
8.5 | 1.814 | 0.02131 | -0.171 | 85.121
9 | 1.854 | 0.02247 | -0.17 | 82.505
9.5 | 1.889 | 0.02388 | -0.169 | 79.103
10 | 1.918 | 0.02547 | -0.168 | 75.297
10.5 | 1.943 | 0.02734 | -0.167 | 71.059
11 | 1.964 | 0.02942 | -0.166 | 66.755
11.5 | 1.981 | 0.03188 | -0.165 | 62.148
12 | 1.993 | 0.03483 | -0.164 | 57.234
12.5 | 1.999 | 0.03891 | -0.163 | 51.383
13 | 1.994 | 0.04602 | -0.161 | 43.331
13.5 | 1.976 | 0.05846 | -0.158 | 33.795
14 | 1.972 | 0.06254 | -0.157 | 31.534
14.5 | 1.964 | 0.06645 | -0.156 | 29.554
15 | 1.951 | 0.07105 | -0.155 | 27.456
15.5 | 1.933 | 0.07596 | -0.154 | 25.451
16 | 1.91 | 0.08152 | -0.153 | 23.433
16.5 | 1.884 | 0.08719 | -0.153 | 21.606
17 | 1.854 | 0.09325 | -0.152 | 19.877
17.5 | 1.821 | 0.09849 | -0.151 | 18.486

## 20. Re 250k Mach 0.10 (2)
BIGFOIL.COM POLAR EXPORT
e561
EPPLER 561 |  |  |  | Cl Max: | 1.7632 | at alpha= | 13.5 | deg
XFOIL ncrit=9 |  |  |  | L/D Max: | 78.2118 | at alpha= | 7.5 | deg
Re: | 250000 |  |  | Cd Min: | 0.18454 | at alpha= | -16.5 | deg
Mach: | 0.1 |  |  | Cl=0 at alpha= | -6.0424 | deg
|  |  |  | @ Cl=0.1, Cd= | 0.013345
|  |  |  | @ Cl=0.4, Cd= | 0.013286
|  |  |  | @ Cl=0.6, Cd= | 0.013593
alpha (deg) | Cl | Cd | Cm | Cl/Cd
-16.5 | -0.3395 | 0.18454 | -0.0307 | -1.8397
-16 | -0.3296 | 0.17851 | -0.0331 | -1.8464
-15.5 | -0.3261 | 0.17102 | -0.036 | -1.9068
-15 | -0.308 | 0.16629 | -0.0361 | -1.8522
-14.5 | -0.2993 | 0.16025 | -0.0377 | -1.8677
-14 | -0.3078 | 0.15151 | -0.0417 | -2.0315
-13.5 | -0.5516 | 0.08275 | -0.0727 | -6.6659
-13 | -0.606 | 0.06947 | -0.0799 | -8.7232
-12.5 | -0.6478 | 0.06002 | -0.0835 | -10.7931
-12 | -0.6887 | 0.05283 | -0.0843 | -13.0362
-11.5 | -0.7348 | 0.04758 | -0.0821 | -15.4435
-11 | -0.696 | 0.03829 | -0.1027 | -18.1771
-10.5 | -0.6374 | 0.03334 | -0.1101 | -19.1182
-10 | -0.578 | 0.02955 | -0.1157 | -19.5601
-9.5 | -0.5119 | 0.02627 | -0.1212 | -19.4861
-9 | -0.4459 | 0.02305 | -0.1265 | -19.3449
-8.5 | -0.3787 | 0.02021 | -0.1313 | -18.7382
-8 | -0.3049 | 0.01731 | -0.1371 | -17.6141
-7.5 | -0.2205 | 0.01479 | -0.1448 | -14.9087
-7 | -0.1328 | 0.01392 | -0.1514 | -9.5402
-6.5 | -0.0604 | 0.01354 | -0.1546 | -4.4609
-6 | 0.0056 | 0.01355 | -0.1564 | 0.41328
-5.5 | 0.0636 | 0.01339 | -0.1565 | 4.7498
-5 | 0.1198 | 0.01332 | -0.1562 | 8.994
-4.5 | 0.1751 | 0.01326 | -0.1558 | 13.2051
-4 | 0.2312 | 0.01324 | -0.1555 | 17.4622
-3.5 | 0.2855 | 0.01321 | -0.1548 | 21.6124
-3 | 0.3404 | 0.01323 | -0.1543 | 25.7294
-2.5 | 0.3954 | 0.01328 | -0.1538 | 29.7741
-2 | 0.4505 | 0.01335 | -0.1534 | 33.7453
-1.5 | 0.5055 | 0.01341 | -0.153 | 37.6957
-1 | 0.5605 | 0.0135 | -0.1526 | 41.5185
-0.5 | 0.616 | 0.01363 | -0.1523 | 45.1944
0 | 0.6717 | 0.01379 | -0.152 | 48.7092
0.5 | 0.7258 | 0.0139 | -0.1515 | 52.2158
1 | 0.7805 | 0.01408 | -0.1511 | 55.4332
1.5 | 0.8361 | 0.01432 | -0.151 | 58.3869
2 | 0.8901 | 0.01448 | -0.1505 | 61.471
2.5 | 0.9441 | 0.01473 | -0.1501 | 64.0937
3 | 1.0001 | 0.01503 | -0.15 | 66.5403
3.5 | 1.0513 | 0.01521 | -0.1491 | 69.119
4 | 1.1052 | 0.01549 | -0.1486 | 71.3493
4.5 | 1.1489 | 0.01553 | -0.1458 | 73.9794
5 | 1.1935 | 0.01566 | -0.1431 | 76.2133
5.5 | 1.2453 | 0.01614 | -0.1425 | 77.1561
6 | 1.299 | 0.01677 | -0.1422 | 77.4597
6.5 | 1.349 | 0.01729 | -0.1413 | 78.022
7 | 1.3996 | 0.01796 | -0.1405 | 77.9287
7.5 | 1.4477 | 0.01851 | -0.1391 | 78.2118
8 | 1.494 | 0.01922 | -0.1376 | 77.7315
8.5 | 1.5406 | 0.01981 | -0.1361 | 77.7688
9 | 1.5798 | 0.02054 | -0.1333 | 76.9133
9.5 | 1.6259 | 0.02122 | -0.1318 | 76.6211
10 | 1.6502 | 0.02186 | -0.1264 | 75.4895
10.5 | 1.6787 | 0.02267 | -0.1219 | 74.0494
11 | 1.709 | 0.02347 | -0.1179 | 72.8164
11.5 | 1.7219 | 0.02463 | -0.1116 | 69.9107
12 | 1.7388 | 0.026 | -0.1064 | 66.8769
12.5 | 1.753 | 0.02766 | -0.1014 | 63.3767
13 | 1.7629 | 0.02976 | -0.0966 | 59.2372
13.5 | 1.7632 | 0.03272 | -0.0917 | 53.8875
14 | 1.7611 | 0.03641 | -0.0877 | 48.3686
14.5 | 1.7544 | 0.04102 | -0.0844 | 42.7694
15 | 1.743 | 0.04671 | -0.0821 | 37.3154
15.5 | 1.7276 | 0.05351 | -0.0807 | 32.2856
16 | 1.7083 | 0.06136 | -0.0803 | 27.8406
16.5 | 1.6852 | 0.0703 | -0.0808 | 23.9716
17 | 1.6593 | 0.08017 | -0.0822 | 20.6973
17.5 | 1.6352 | 0.09031 | -0.0844 | 18.1065
18 | 1.6136 | 0.10048 | -0.087 | 16.0589
18.5 | 1.5945 | 0.11051 | -0.0901 | 14.4286

## 21. Re 250k Mach 0.25 (1)
BIGFOIL.COM POLAR EXPORT
e561
EPPLER 561 |  |  |  | Cl Max: | 1.985 | at alpha= | 12 | deg
JavaFoil+Calcfoil stall+Eppler ext transition |  |  |  | L/D Max: | 112.715 | at alpha= | 1.5 | deg
Re: | 250000 |  |  | Cd Min: | 0.00902 | at alpha= | -0.5 | deg
Mach: | 0.25 |  |  | Cl=0 at alpha= | -6.8621 | deg
|  |  |  | @ Cl=0.1, Cd= | 0.012865
|  |  |  | @ Cl=0.4, Cd= | 0.0097838
|  |  |  | @ Cl=0.6, Cd= | 0.0096671
alpha (deg) | Cl | Cd | Cm | Cl/Cd
-20 | -0.366 | 0.27445 | -0.058 | -1.333
-19.5 | -0.401 | 0.23854 | -0.058 | -1.682
-19 | -0.433 | 0.21974 | -0.058 | -1.971
-18.5 | -0.461 | 0.19909 | -0.058 | -2.318
-18 | -0.486 | 0.18544 | -0.057 | -2.621
-17.5 | -0.507 | 0.17046 | -0.058 | -2.974
-17 | -0.524 | 0.15909 | -0.058 | -3.291
-16.5 | -0.536 | 0.14957 | -0.059 | -3.584
-16 | -0.544 | 0.139 | -0.059 | -3.913
-15.5 | -0.547 | 0.12988 | -0.06 | -4.213
-15 | -0.546 | 0.12164 | -0.061 | -4.486
-14.5 | -0.539 | 0.11586 | -0.061 | -4.656
-14 | -0.528 | 0.108 | -0.062 | -4.893
-13.5 | -0.513 | 0.10167 | -0.063 | -5.045
-13 | -0.493 | 0.09515 | -0.064 | -5.181
-12.5 | -0.469 | 0.08831 | -0.071 | -5.316
-12 | -0.442 | 0.08303 | -0.076 | -5.322
-11.5 | -0.414 | 0.07514 | -0.094 | -5.515
-11 | -0.398 | 0.05156 | -0.126 | -7.728
-10.5 | -0.361 | 0.04538 | -0.13 | -7.965
-10 | -0.32 | 0.04064 | -0.133 | -7.871
-9.5 | -0.275 | 0.03624 | -0.136 | -7.579
-9 | -0.228 | 0.0323 | -0.139 | -7.043
-8.5 | -0.178 | 0.02917 | -0.141 | -6.087
-8 | -0.126 | 0.02606 | -0.144 | -4.824
-7.5 | -0.072 | 0.02081 | -0.149 | -3.481
-7 | -0.016 | 0.01758 | -0.152 | -0.923
-6.5 | 0.042 | 0.01482 | -0.156 | 2.864
-6 | 0.104 | 0.01273 | -0.16 | 8.142
-5.5 | 0.167 | 0.01132 | -0.164 | 14.788
-5 | 0.233 | 0.01063 | -0.167 | 21.908
-4.5 | 0.3 | 0.00985 | -0.17 | 30.45
-4 | 0.364 | 0.00984 | -0.171 | 37.029
-3.5 | 0.428 | 0.00974 | -0.171 | 43.913
-3 | 0.491 | 0.00964 | -0.171 | 50.938
-2.5 | 0.555 | 0.00966 | -0.172 | 57.406
-2 | 0.618 | 0.00967 | -0.172 | 63.874
-1.5 | 0.681 | 0.00979 | -0.173 | 69.573
-1 | 0.744 | 0.00984 | -0.173 | 75.622
-0.5 | 0.807 | 0.00902 | -0.173 | 89.464
0 | 0.867 | 0.00904 | -0.174 | 95.905
0.5 | 0.929 | 0.00907 | -0.174 | 102.468
1 | 0.991 | 0.00924 | -0.174 | 107.26
1.5 | 1.053 | 0.00934 | -0.174 | 112.715
2 | 1.115 | 0.01468 | -0.175 | 75.935
2.5 | 1.176 | 0.01505 | -0.175 | 78.12
3 | 1.237 | 0.0155 | -0.175 | 79.81
3.5 | 1.297 | 0.0159 | -0.175 | 81.578
4 | 1.357 | 0.01618 | -0.176 | 83.883
4.5 | 1.417 | 0.01672 | -0.176 | 84.772
5 | 1.476 | 0.0174 | -0.176 | 84.839
5.5 | 1.535 | 0.01787 | -0.176 | 85.875
6 | 1.592 | 0.01833 | -0.176 | 86.885
6.5 | 1.649 | 0.01893 | -0.176 | 87.123
7 | 1.705 | 0.01976 | -0.176 | 86.296
7.5 | 1.755 | 0.02069 | -0.176 | 84.806
8 | 1.799 | 0.0218 | -0.175 | 82.518
8.5 | 1.841 | 0.02304 | -0.174 | 79.913
9 | 1.881 | 0.02453 | -0.173 | 76.667
9.5 | 1.913 | 0.02631 | -0.172 | 72.732
10 | 1.939 | 0.02824 | -0.171 | 68.674
10.5 | 1.96 | 0.03063 | -0.17 | 63.979
11 | 1.974 | 0.03334 | -0.169 | 59.223
11.5 | 1.984 | 0.03631 | -0.168 | 54.636
12 | 1.985 | 0.04058 | -0.167 | 48.92
12.5 | 1.973 | 0.04848 | -0.164 | 40.693
13 | 1.945 | 0.06211 | -0.161 | 31.32
13.5 | 1.929 | 0.06672 | -0.16 | 28.914
14 | 1.906 | 0.07178 | -0.159 | 26.552
14.5 | 1.874 | 0.07704 | -0.158 | 24.33
15 | 1.836 | 0.08244 | -0.157 | 22.27
15.5 | 1.789 | 0.08861 | -0.156 | 20.191
16 | 1.735 | 0.09556 | -0.155 | 18.152
16.5 | 1.672 | 0.10276 | -0.154 | 16.273
17 | 1.602 | 0.11209 | -0.152 | 14.291

## 22. Re 250k Mach 0.25 (2)
BIGFOIL.COM POLAR EXPORT
e561
EPPLER 561 |  |  |  | Cl Max: | 1.7446 | at alpha= | 12.5 | deg
XFOIL ncrit=9 |  |  |  | L/D Max: | 75.2759 | at alpha= | 7 | deg
Re: | 250000 |  |  | Cd Min: | 0.18113 | at alpha= | -16 | deg
Mach: | 0.25 |  |  | Cl=0 at alpha= | -5.9898 | deg
|  |  |  | @ Cl=0.1, Cd= | 0.013829
|  |  |  | @ Cl=0.4, Cd= | 0.01365
|  |  |  | @ Cl=0.6, Cd= | 0.013963
alpha (deg) | Cl | Cd | Cm | Cl/Cd
-16 | -0.3351 | 0.18113 | -0.0359 | -1.8501
-15.5 | -0.3172 | 0.17453 | -0.0362 | -1.8175
-15 | -0.2999 | 0.16951 | -0.0366 | -1.7692
-14.5 | -0.2993 | 0.16261 | -0.04 | -1.8406
-14 | -0.2952 | 0.1552 | -0.0419 | -1.9021
-13.5 | -0.2763 | 0.15045 | -0.0411 | -1.8365
-13 | -0.27 | 0.14453 | -0.0421 | -1.8681
-12 | -0.4486 | 0.08755 | -0.064 | -5.1239
-11.5 | -0.5529 | 0.06789 | -0.0741 | -8.1441
-11 | -0.6072 | 0.05765 | -0.0793 | -10.5325
-10.5 | -0.5919 | 0.04617 | -0.0975 | -12.82
-10 | -0.5678 | 0.03768 | -0.1107 | -15.069
-9.5 | -0.5109 | 0.03075 | -0.1235 | -16.6146
-9 | -0.4574 | 0.02645 | -0.1283 | -17.293
-8.5 | -0.3881 | 0.02284 | -0.1343 | -16.9921
-8 | -0.3071 | 0.0193 | -0.1423 | -15.9119
-7.5 | -0.2238 | 0.01585 | -0.1506 | -14.1199
-7 | -0.1382 | 0.01446 | -0.1567 | -9.5574
-6.5 | -0.0666 | 0.01399 | -0.1592 | -4.7605
-6 | -0.0012 | 0.01392 | -0.1603 | -0.086207
-5.5 | 0.0575 | 0.01388 | -0.16 | 4.1427
-5 | 0.116 | 0.01381 | -0.1596 | 8.3997
-4.5 | 0.1727 | 0.01372 | -0.1589 | 12.5875
-4 | 0.2302 | 0.01366 | -0.1584 | 16.8521
-3.5 | 0.2877 | 0.01365 | -0.1579 | 21.0769
-3 | 0.3443 | 0.01364 | -0.1573 | 25.2419
-2.5 | 0.401 | 0.01365 | -0.1567 | 29.3773
-2 | 0.4581 | 0.01371 | -0.1562 | 33.4136
-1.5 | 0.5153 | 0.0138 | -0.1558 | 37.3406
-1 | 0.5728 | 0.01391 | -0.1554 | 41.179
-0.5 | 0.6293 | 0.01402 | -0.1549 | 44.8859
0 | 0.6856 | 0.01416 | -0.1544 | 48.4181
0.5 | 0.7427 | 0.01436 | -0.154 | 51.7201
1 | 0.8007 | 0.0146 | -0.1539 | 54.8425
1.5 | 0.8558 | 0.01478 | -0.1532 | 57.9026
2 | 0.9123 | 0.01507 | -0.1527 | 60.5375
2.5 | 0.9696 | 0.01534 | -0.1525 | 63.2073
3 | 1.0237 | 0.01563 | -0.1516 | 65.4958
3.5 | 1.0814 | 0.01599 | -0.1514 | 67.6298
4 | 1.1327 | 0.01622 | -0.15 | 69.8335
4.5 | 1.185 | 0.0165 | -0.1486 | 71.8182
5 | 1.2211 | 0.01641 | -0.1435 | 74.4119
5.5 | 1.2786 | 0.01709 | -0.1434 | 74.8157
6 | 1.3299 | 0.01767 | -0.1421 | 75.2632
6.5 | 1.3829 | 0.0184 | -0.1412 | 75.1576
7 | 1.4325 | 0.01903 | -0.1395 | 75.2759
7.5 | 1.48 | 0.01982 | -0.1376 | 74.672
8 | 1.5284 | 0.02049 | -0.1357 | 74.5925
8.5 | 1.5673 | 0.02135 | -0.1323 | 73.4098
9 | 1.6176 | 0.0221 | -0.1308 | 73.1946
9.5 | 1.6367 | 0.02295 | -0.124 | 71.3159
10 | 1.6675 | 0.02389 | -0.1194 | 69.7991
10.5 | 1.6947 | 0.02483 | -0.1145 | 68.2521
11 | 1.7077 | 0.02632 | -0.1081 | 64.8822
11.5 | 1.725 | 0.02797 | -0.1028 | 61.6732
12 | 1.7414 | 0.02984 | -0.098 | 58.3579
12.5 | 1.7446 | 0.03261 | -0.0927 | 53.4989
13 | 1.7434 | 0.0362 | -0.0882 | 48.1602
13.5 | 1.74 | 0.04054 | -0.0846 | 42.9206
14 | 1.7319 | 0.04584 | -0.0819 | 37.7814
14.5 | 1.7194 | 0.05219 | -0.0802 | 32.945
15 | 1.7026 | 0.0596 | -0.0794 | 28.5671
15.5 | 1.6807 | 0.06832 | -0.0797 | 24.6004
16 | 1.6561 | 0.07799 | -0.081 | 21.2348
16.5 | 1.6311 | 0.08819 | -0.0831 | 18.4953
17 | 1.6065 | 0.09873 | -0.0858 | 16.2716
17.5 | 1.5842 | 0.10928 | -0.0891 | 14.4967

## 23. Re 250k Mach 0.50 (1)
BIGFOIL.COM POLAR EXPORT
e561
EPPLER 561 |  |  |  | Cl Max: | 1.965 | at alpha= | 9.5 | deg
JavaFoil+Calcfoil stall+Eppler ext transition |  |  |  | L/D Max: | 88.71 | at alpha= | -1 | deg
Re: | 250000 |  |  | Cd Min: | 0.00931 | at alpha= | -1.5 | deg
Mach: | 0.5 |  |  | Cl=0 at alpha= | -6.8629 | deg
|  |  |  | @ Cl=0.1, Cd= | 0.020231
|  |  |  | @ Cl=0.4, Cd= | 0.011446
|  |  |  | @ Cl=0.6, Cd= | 0.009409
alpha (deg) | Cl | Cd | Cm | Cl/Cd
-20 | -0.744 | 0.28617 | -0.1 | -2.6
-19.5 | -0.714 | 0.2631 | -0.097 | -2.716
-19 | -0.685 | 0.25289 | -0.095 | -2.71
-18.5 | -0.657 | 0.24869 | -0.095 | -2.643
-18 | -0.629 | 0.23923 | -0.094 | -2.631
-17.5 | -0.602 | 0.2327 | -0.095 | -2.585
-17 | -0.574 | 0.22478 | -0.095 | -2.552
-16.5 | -0.545 | 0.21217 | -0.092 | -2.568
-16 | -0.516 | 0.20294 | -0.088 | -2.541
-15.5 | -0.488 | 0.19484 | -0.087 | -2.502
-15 | -0.46 | 0.19356 | -0.087 | -2.374
-14.5 | -0.431 | 0.1954 | -0.087 | -2.208
-14 | -0.403 | 0.18391 | -0.086 | -2.192
-13.5 | -0.374 | 0.17168 | -0.078 | -2.18
-13 | -0.346 | 0.16321 | -0.077 | -2.121
-12.5 | -0.318 | 0.14743 | -0.076 | -2.157
-12 | -0.29 | 0.14307 | -0.077 | -2.026
-11.5 | -0.261 | 0.11759 | -0.069 | -2.223
-11 | -0.233 | 0.1154 | -0.066 | -2.021
-10.5 | -0.205 | 0.11522 | -0.066 | -1.78
-10 | -0.177 | 0.10503 | -0.068 | -1.685
-9.5 | -0.23 | 0.07254 | -0.068 | -3.176
-9 | -0.208 | 0.06348 | -0.073 | -3.274
-8.5 | -0.181 | 0.04077 | -0.147 | -4.428
-8 | -0.131 | 0.03534 | -0.151 | -3.715
-7.5 | -0.076 | 0.03156 | -0.154 | -2.409
-7 | -0.017 | 0.02681 | -0.159 | -0.64
-6.5 | 0.045 | 0.02274 | -0.163 | 1.973
-6 | 0.109 | 0.01982 | -0.166 | 5.522
-5.5 | 0.176 | 0.01717 | -0.17 | 10.276
-5 | 0.246 | 0.01482 | -0.175 | 16.593
-4.5 | 0.318 | 0.01289 | -0.179 | 24.705
-4 | 0.393 | 0.01158 | -0.184 | 33.959
-3.5 | 0.469 | 0.01012 | -0.187 | 46.323
-3 | 0.547 | 0.00949 | -0.191 | 57.704
-2.5 | 0.619 | 0.00938 | -0.192 | 65.984
-2 | 0.689 | 0.00937 | -0.192 | 73.58
-1.5 | 0.76 | 0.00931 | -0.193 | 81.595
-1 | 0.83 | 0.00935 | -0.193 | 88.71
-0.5 | 0.9 | 0.01452 | -0.193 | 61.945
0 | 0.966 | 0.01491 | -0.194 | 64.757
0.5 | 1.035 | 0.01533 | -0.194 | 67.489
1 | 1.103 | 0.01587 | -0.194 | 69.505
1.5 | 1.171 | 0.01635 | -0.195 | 71.615
2 | 1.239 | 0.01689 | -0.195 | 73.337
2.5 | 1.306 | 0.01748 | -0.195 | 74.704
3 | 1.372 | 0.01815 | -0.196 | 75.618
3.5 | 1.438 | 0.01892 | -0.196 | 76.012
4 | 1.502 | 0.01982 | -0.196 | 75.803
4.5 | 1.566 | 0.02065 | -0.196 | 75.828
5 | 1.623 | 0.02167 | -0.195 | 74.871
5.5 | 1.672 | 0.02281 | -0.194 | 73.303
6 | 1.722 | 0.02422 | -0.192 | 71.084
6.5 | 1.769 | 0.02578 | -0.191 | 68.631
7 | 1.815 | 0.02767 | -0.19 | 65.591
7.5 | 1.857 | 0.02991 | -0.188 | 62.107
8 | 1.898 | 0.03276 | -0.187 | 57.931
8.5 | 1.932 | 0.03594 | -0.185 | 53.759
9 | 1.96 | 0.03959 | -0.184 | 49.498
9.5 | 1.965 | 0.04425 | -0.183 | 44.395
10 | 1.935 | 0.05019 | -0.181 | 38.553
10.5 | 1.854 | 0.06148 | -0.178 | 30.162
11 | 1.646 | 0.08692 | -0.173 | 18.934
11.5 | 1.013 | 0.11892 | -0.055 | 8.518
12 | 1.041 | 0.14394 | -0.072 | 7.229
12.5 | 1.071 | 0.1597 | -0.093 | 6.706
13 | 1.096 | 0.17534 | -0.09 | 6.252
13.5 | 1.125 | 0.19593 | -0.098 | 5.743
14 | 1.154 | 0.20228 | -0.103 | 5.703
14.5 | 1.182 | 0.22543 | -0.107 | 5.243

## 24. Re 250k Mach 0.50 (2)
BIGFOIL.COM POLAR EXPORT
e561
EPPLER 561 |  |  |  | Cl Max: | 1.4845 | at alpha= | 7.5 | deg
XFOIL ncrit=9 |  |  |  | L/D Max: | 59.4149 | at alpha= | 5.5 | deg
Re: | 250000 |  |  | Cd Min: | 0.25085 | at alpha= | -20 | deg
Mach: | 0.5 |  |  | Cl=0 at alpha= | -5.6645 | deg
|  |  |  | @ Cl=0.1, Cd= | 0.016022
|  |  |  | @ Cl=0.4, Cd= | 0.01545
|  |  |  | @ Cl=0.6, Cd= | 0.015781
alpha (deg) | Cl | Cd | Cm | Cl/Cd
-20 | -0.4532 | 0.25085 | -0.0137 | -1.8067
-19.5 | -0.441 | 0.24392 | -0.0195 | -1.808
-19 | -0.4167 | 0.23619 | -0.0209 | -1.7643
-18.5 | -0.396 | 0.22973 | -0.0234 | -1.7238
-18 | -0.3781 | 0.22277 | -0.0266 | -1.6973
-17.5 | -0.3661 | 0.21539 | -0.0309 | -1.6997
-17 | -0.3429 | 0.20888 | -0.0318 | -1.6416
-16.5 | -0.3248 | 0.20246 | -0.034 | -1.6043
-16 | -0.3174 | 0.19513 | -0.0383 | -1.6266
-15.5 | -0.294 | 0.18892 | -0.0384 | -1.5562
-15 | -0.2787 | 0.18262 | -0.0401 | -1.5261
-14 | -0.2565 | 0.16908 | -0.0436 | -1.517
-13.5 | -0.2422 | 0.16339 | -0.0438 | -1.4823
-13 | -0.2512 | 0.15681 | -0.0474 | -1.6019
-12.5 | -0.2391 | 0.15024 | -0.0463 | -1.5915
-12 | -0.2279 | 0.14592 | -0.0438 | -1.5618
-11 | -0.2009 | 0.11788 | -0.0645 | -1.7043
-10.5 | -0.1816 | 0.10496 | -0.0761 | -1.7302
-10 | -0.1968 | 0.08797 | -0.0891 | -2.2371
-9.5 | -0.2241 | 0.07226 | -0.102 | -3.1013
-9 | -0.239 | 0.05915 | -0.1152 | -4.0406
-8.5 | -0.2401 | 0.04663 | -0.1315 | -5.149
-8 | -0.2095 | 0.03522 | -0.1519 | -5.9483
-7.5 | -0.1794 | 0.02748 | -0.1649 | -6.5284
-7 | -0.1536 | 0.02151 | -0.1729 | -7.1409
-6.5 | -0.1083 | 0.01778 | -0.1755 | -6.0911
-6 | -0.0461 | 0.01634 | -0.1755 | -2.8213
-5.5 | 0.0226 | 0.01615 | -0.1748 | 1.3994
-5 | 0.0887 | 0.01606 | -0.1735 | 5.523
-4.5 | 0.1547 | 0.01584 | -0.1722 | 9.7664
-4 | 0.221 | 0.01565 | -0.1711 | 14.1214
-3.5 | 0.2876 | 0.01552 | -0.1702 | 18.5309
-3 | 0.3537 | 0.01545 | -0.1692 | 22.8932
-2.5 | 0.4193 | 0.01545 | -0.1683 | 27.1392
-2 | 0.485 | 0.01552 | -0.1675 | 31.25
-1.5 | 0.5501 | 0.01563 | -0.1666 | 35.1951
-1 | 0.6163 | 0.01583 | -0.166 | 38.9324
-0.5 | 0.6822 | 0.01604 | -0.1654 | 42.5312
0 | 0.7447 | 0.0163 | -0.1642 | 45.6871
0.5 | 0.8088 | 0.01665 | -0.1633 | 48.5766
1 | 0.874 | 0.017 | -0.1626 | 51.4118
1.5 | 0.9336 | 0.01747 | -0.1609 | 53.4402
2 | 0.9985 | 0.01797 | -0.1601 | 55.5648
2.5 | 1.0554 | 0.01853 | -0.1579 | 56.9563
3 | 1.115 | 0.01915 | -0.1561 | 58.2245
3.5 | 1.1715 | 0.01981 | -0.1538 | 59.1368
4 | 1.224 | 0.02063 | -0.1508 | 59.3311
5 | 1.3171 | 0.02234 | -0.1428 | 58.957
5.5 | 1.3505 | 0.02273 | -0.1356 | 59.4149
6 | 1.3736 | 0.02418 | -0.1284 | 56.8073
6.5 | 1.4229 | 0.02539 | -0.125 | 56.0417
7 | 1.4275 | 0.02801 | -0.117 | 50.9639
7.5 | 1.4845 | 0.02913 | -0.1145 | 50.9612
8 | 1.4528 | 0.03387 | -0.1054 | 42.8934
8.5 | 1.4653 | 0.0374 | -0.1009 | 39.1791
9 | 1.4683 | 0.04185 | -0.0969 | 35.0848
9.5 | 1.4008 | 0.05272 | -0.094 | 26.5706
10 | 1.338 | 0.06536 | -0.0944 | 20.4712
12 | 1.2533 | 0.10688 | -0.1028 | 11.7262
13.5 | 1.2541 | 0.13319 | -0.1116 | 9.4159
14 | 1.3341 | 0.12957 | -0.1069 | 10.2964
14.5 | 1.2686 | 0.14946 | -0.1182 | 8.4879
15 | 1.3152 | 0.15094 | -0.1171 | 8.7134
15.5 | 1.3439 | 0.15561 | -0.1184 | 8.6363
16 | 1.3449 | 0.16501 | -0.1233 | 8.1504
16.5 | 1.343 | 0.17516 | -0.129 | 7.6673
17 | 1.3381 | 0.18616 | -0.1357 | 7.1879
17.5 | 1.3314 | 0.19795 | -0.1432 | 6.7259
18 | 1.3249 | 0.21023 | -0.1512 | 6.3021
18.5 | 1.32 | 0.22274 | -0.1595 | 5.9262
19 | 1.3262 | 0.23285 | -0.1661 | 5.6955
19.5 | 1.346 | 0.23938 | -0.1702 | 5.6229
20 | 1.3607 | 0.24743 | -0.1755 | 5.4993

## 25. Re 500k Mach 0.00 (1)
BIGFOIL.COM POLAR EXPORT
e561
EPPLER 561 |  |  |  | Cl Max: | 2.032 | at alpha= | 12.5 | deg
JavaFoil+Calcfoil stall+Eppler ext transition |  |  |  | L/D Max: | 164.52 | at alpha= | 4.5 | deg
Re: | 500000 |  |  | Cd Min: | 0.00778 | at alpha= | 2 | deg
Mach: | 0 |  |  | Cl=0 at alpha= | -6.8583 | deg
|  |  |  | @ Cl=0.1, Cd= | 0.0084086
|  |  |  | @ Cl=0.4, Cd= | 0.0079515
|  |  |  | @ Cl=0.6, Cd= | 0.0079806
alpha (deg) | Cl | Cd | Cm | Cl/Cd
-20 | -0.686 | 0.17702 | -0.06 | -3.877
-19.5 | -0.688 | 0.16883 | -0.059 | -4.077
-19 | -0.689 | 0.16102 | -0.06 | -4.278
-18.5 | -0.688 | 0.15455 | -0.065 | -4.453
-18 | -0.684 | 0.14771 | -0.064 | -4.633
-17.5 | -0.68 | 0.13884 | -0.07 | -4.897
-17 | -0.673 | 0.1315 | -0.074 | -5.116
-16.5 | -0.665 | 0.12244 | -0.081 | -5.429
-16 | -0.655 | 0.11395 | -0.088 | -5.745
-15.5 | -0.648 | 0.09958 | -0.1 | -6.506
-15 | -0.631 | 0.09342 | -0.102 | -6.75
-14.5 | -0.617 | 0.08043 | -0.11 | -7.675
-14 | -0.595 | 0.07393 | -0.113 | -8.054
-13.5 | -0.574 | 0.06459 | -0.118 | -8.884
-13 | -0.547 | 0.058 | -0.121 | -9.43
-12.5 | -0.517 | 0.05224 | -0.124 | -9.889
-12 | -0.483 | 0.04764 | -0.126 | -10.129
-11.5 | -0.447 | 0.04238 | -0.129 | -10.541
-11 | -0.407 | 0.03846 | -0.13 | -10.588
-10.5 | -0.366 | 0.03459 | -0.133 | -10.569
-10 | -0.321 | 0.03116 | -0.135 | -10.319
-9.5 | -0.275 | 0.02756 | -0.137 | -9.987
-9 | -0.227 | 0.02426 | -0.14 | -9.375
-8.5 | -0.178 | 0.02132 | -0.143 | -8.328
-8 | -0.126 | 0.01739 | -0.147 | -7.268
-7.5 | -0.074 | 0.01198 | -0.154 | -6.167
-7 | -0.017 | 0.01016 | -0.158 | -1.636
-6.5 | 0.043 | 0.00919 | -0.161 | 4.712
-6 | 0.105 | 0.00834 | -0.163 | 12.608
-5.5 | 0.167 | 0.00829 | -0.164 | 20.151
-5 | 0.229 | 0.00818 | -0.164 | 27.98
-4.5 | 0.291 | 0.00806 | -0.165 | 36.106
-4 | 0.353 | 0.00799 | -0.165 | 44.154
-3.5 | 0.414 | 0.00794 | -0.166 | 52.186
-3 | 0.476 | 0.0079 | -0.166 | 60.268
-2.5 | 0.537 | 0.00793 | -0.166 | 67.737
-2 | 0.598 | 0.00798 | -0.167 | 74.955
-1.5 | 0.66 | 0.008 | -0.167 | 82.476
-1 | 0.721 | 0.00812 | -0.167 | 88.744
-0.5 | 0.782 | 0.00816 | -0.168 | 95.805
0 | 0.841 | 0.00825 | -0.168 | 101.955
0.5 | 0.901 | 0.00822 | -0.168 | 109.644
1 | 0.962 | 0.00838 | -0.169 | 114.783
1.5 | 1.022 | 0.00851 | -0.169 | 119.987
2 | 1.081 | 0.00778 | -0.169 | 138.938
2.5 | 1.141 | 0.00787 | -0.17 | 145.031
3 | 1.2 | 0.00797 | -0.17 | 150.505
3.5 | 1.259 | 0.00806 | -0.17 | 156.187
4 | 1.318 | 0.0082 | -0.17 | 160.801
4.5 | 1.376 | 0.00837 | -0.171 | 164.52
5 | 1.435 | 0.01349 | -0.171 | 106.323
5.5 | 1.492 | 0.01358 | -0.171 | 109.841
6 | 1.549 | 0.01391 | -0.171 | 111.373
6.5 | 1.606 | 0.01431 | -0.171 | 112.181
7 | 1.662 | 0.0149 | -0.171 | 111.528
7.5 | 1.717 | 0.01555 | -0.172 | 110.429
8 | 1.77 | 0.01623 | -0.172 | 109.058
8.5 | 1.822 | 0.01697 | -0.172 | 107.374
9 | 1.872 | 0.01773 | -0.172 | 105.544
9.5 | 1.916 | 0.01863 | -0.172 | 102.828
10 | 1.951 | 0.01963 | -0.171 | 99.419
10.5 | 1.978 | 0.02089 | -0.17 | 94.698
11 | 2 | 0.02236 | -0.169 | 89.429
11.5 | 2.016 | 0.02419 | -0.168 | 83.351
12 | 2.028 | 0.02645 | -0.167 | 76.668
12.5 | 2.032 | 0.02984 | -0.166 | 68.103
13 | 2.022 | 0.03653 | -0.163 | 55.354
13.5 | 1.998 | 0.04934 | -0.159 | 40.492
14 | 1.996 | 0.05274 | -0.159 | 37.854
14.5 | 1.991 | 0.05618 | -0.158 | 35.435
15 | 1.981 | 0.06004 | -0.157 | 32.987
15.5 | 1.966 | 0.06416 | -0.156 | 30.646
16 | 1.947 | 0.06887 | -0.155 | 28.272
16.5 | 1.925 | 0.07361 | -0.154 | 26.146
17 | 1.899 | 0.07859 | -0.153 | 24.158
17.5 | 1.87 | 0.08309 | -0.153 | 22.507

## 26. Re 500k Mach 0.00 (2)
BIGFOIL.COM POLAR EXPORT
e561
EPPLER 561 |  |  |  | Cl Max: | 1.7859 | at alpha= | 14 | deg
XFOIL ncrit=9 |  |  |  | L/D Max: | 104.857 | at alpha= | 7.5 | deg
Re: | 500000 |  |  | Cd Min: | 0.19344 | at alpha= | -17.5 | deg
Mach: | 0 |  |  | Cl=0 at alpha= | -6.1187 | deg
|  |  |  | @ Cl=0.1, Cd= | 0.010033
|  |  |  | @ Cl=0.4, Cd= | 0.010013
|  |  |  | @ Cl=0.6, Cd= | 0.010311
alpha (deg) | Cl | Cd | Cm | Cl/Cd
-17.5 | -0.3734 | 0.19344 | -0.0245 | -1.9303
-16 | -0.6177 | 0.10187 | -0.063 | -6.0636
-15.5 | -0.6566 | 0.08815 | -0.0703 | -7.4487
-15 | -0.6817 | 0.0778 | -0.0756 | -8.7622
-14.5 | -0.7022 | 0.06909 | -0.0794 | -10.1636
-14 | -0.7226 | 0.06142 | -0.0824 | -11.7649
-13.5 | -0.7398 | 0.05512 | -0.0838 | -13.4216
-13 | -0.7606 | 0.04956 | -0.0832 | -15.3471
-12.5 | -0.7686 | 0.0447 | -0.0836 | -17.1946
-12 | -0.7305 | 0.03911 | -0.0931 | -18.6781
-11.5 | -0.6934 | 0.03325 | -0.1033 | -20.8541
-11 | -0.6391 | 0.02695 | -0.1167 | -23.7143
-10.5 | -0.5815 | 0.02328 | -0.1238 | -24.9785
-10 | -0.5236 | 0.02021 | -0.1288 | -25.908
-9.5 | -0.4617 | 0.01777 | -0.1329 | -25.982
-9 | -0.386 | 0.01586 | -0.1386 | -24.338
-8.5 | -0.2953 | 0.01394 | -0.1474 | -21.1836
-7.5 | -0.1503 | 0.01101 | -0.1569 | -13.6512
-7 | -0.095 | 0.01059 | -0.157 | -8.9707
-6.5 | -0.0411 | 0.01033 | -0.1566 | -3.9787
-6 | 0.0128 | 0.01017 | -0.1561 | 1.2586
-5.5 | 0.0668 | 0.01007 | -0.1556 | 6.6336
-5 | 0.1211 | 0.01001 | -0.1552 | 12.0979
-4.5 | 0.1756 | 0.00996 | -0.1547 | 17.6305
-4 | 0.2305 | 0.00992 | -0.1543 | 23.2359
-3.5 | 0.2854 | 0.00992 | -0.1539 | 28.7702
-3 | 0.3404 | 0.00995 | -0.1535 | 34.2111
-2.5 | 0.3955 | 0.01001 | -0.1532 | 39.5105
-2 | 0.4505 | 0.01005 | -0.1528 | 44.8259
-1.5 | 0.5056 | 0.01012 | -0.1525 | 49.9605
-1 | 0.5605 | 0.01021 | -0.1521 | 54.8972
-0.5 | 0.6151 | 0.01035 | -0.1517 | 59.43
0 | 0.6703 | 0.01045 | -0.1514 | 64.1435
0.5 | 0.725 | 0.01058 | -0.1511 | 68.5255
1 | 0.7793 | 0.01079 | -0.1507 | 72.2243
1.5 | 0.8337 | 0.01091 | -0.1503 | 76.4161
2 | 0.8878 | 0.01109 | -0.1499 | 80.0541
2.5 | 0.9413 | 0.01127 | -0.1494 | 83.5226
3 | 0.9951 | 0.01144 | -0.1489 | 86.9843
3.5 | 1.0477 | 0.01168 | -0.1484 | 89.7003
4 | 1.1008 | 0.01183 | -0.1478 | 93.0516
4.5 | 1.1524 | 0.01207 | -0.1471 | 95.4764
5 | 1.2033 | 0.01216 | -0.1461 | 98.9556
5.5 | 1.24 | 0.01201 | -0.1419 | 103.2473
6 | 1.2909 | 0.0124 | -0.1411 | 104.1048
6.5 | 1.3399 | 0.0128 | -0.1399 | 104.6797
7 | 1.3872 | 0.01324 | -0.1385 | 104.7734
7.5 | 1.4313 | 0.01365 | -0.1364 | 104.8571
8 | 1.4748 | 0.01415 | -0.1343 | 104.2261
8.5 | 1.5156 | 0.01464 | -0.1318 | 103.5246
9 | 1.5554 | 0.01518 | -0.1292 | 102.4638
10 | 1.6285 | 0.01645 | -0.1231 | 98.997
10.5 | 1.6617 | 0.01727 | -0.1197 | 96.2189
11.5 | 1.7184 | 0.01936 | -0.1122 | 88.7603
12 | 1.7404 | 0.02082 | -0.1081 | 83.5927
12.5 | 1.7579 | 0.02269 | -0.1038 | 77.4747
13 | 1.7713 | 0.02504 | -0.0997 | 70.7388
13.5 | 1.7812 | 0.02789 | -0.0958 | 63.8652
14 | 1.7859 | 0.03145 | -0.0923 | 56.7854
14.5 | 1.782 | 0.03612 | -0.0891 | 49.3355
15 | 1.7697 | 0.04207 | -0.0865 | 42.0656
15.5 | 1.7546 | 0.04891 | -0.0848 | 35.8741
16 | 1.7353 | 0.0568 | -0.0841 | 30.5511
16.5 | 1.7133 | 0.06558 | -0.0842 | 26.1253
17 | 1.6909 | 0.07495 | -0.0852 | 22.5604
17.5 | 1.6691 | 0.08471 | -0.0868 | 19.7037
18 | 1.6486 | 0.09465 | -0.089 | 17.4179
18.5 | 1.6304 | 0.10453 | -0.0917 | 15.5974
19 | 1.6132 | 0.11446 | -0.0949 | 14.094

## 27. Re 500k Mach 0.10 (1)
BIGFOIL.COM POLAR EXPORT
e561
EPPLER 561 |  |  |  | Cl Max: | 2.029 | at alpha= | 12.5 | deg
JavaFoil+Calcfoil stall+Eppler ext transition |  |  |  | L/D Max: | 165.074 | at alpha= | 4.5 | deg
Re: | 500000 |  |  | Cd Min: | 0.00781 | at alpha= | 2 | deg
Mach: | 0.1 |  |  | Cl=0 at alpha= | -6.8583 | deg
|  |  |  | @ Cl=0.1, Cd= | 0.0084838
|  |  |  | @ Cl=0.4, Cd= | 0.0079431
|  |  |  | @ Cl=0.6, Cd= | 0.0080492
alpha (deg) | Cl | Cd | Cm | Cl/Cd
-20 | -0.655 | 0.18125 | -0.059 | -3.614
-19.5 | -0.66 | 0.17262 | -0.06 | -3.825
-19 | -0.664 | 0.16437 | -0.06 | -4.037
-18.5 | -0.665 | 0.15536 | -0.06 | -4.279
-18 | -0.664 | 0.14813 | -0.062 | -4.483
-17.5 | -0.662 | 0.14227 | -0.067 | -4.652
-17 | -0.657 | 0.13392 | -0.07 | -4.903
-16.5 | -0.649 | 0.12604 | -0.073 | -5.151
-16 | -0.642 | 0.11711 | -0.084 | -5.481
-15.5 | -0.632 | 0.10728 | -0.092 | -5.892
-15 | -0.619 | 0.09826 | -0.098 | -6.301
-14.5 | -0.609 | 0.08345 | -0.109 | -7.303
-14 | -0.589 | 0.07663 | -0.112 | -7.688
-13.5 | -0.569 | 0.06649 | -0.118 | -8.564
-13 | -0.544 | 0.05936 | -0.121 | -9.163
-12.5 | -0.515 | 0.05336 | -0.124 | -9.642
-12 | -0.482 | 0.04774 | -0.127 | -10.099
-11.5 | -0.446 | 0.04307 | -0.129 | -10.362
-11 | -0.407 | 0.03902 | -0.131 | -10.438
-10.5 | -0.366 | 0.03518 | -0.133 | -10.399
-10 | -0.322 | 0.03164 | -0.135 | -10.177
-9.5 | -0.276 | 0.02808 | -0.138 | -9.819
-9 | -0.228 | 0.02477 | -0.14 | -9.196
-8.5 | -0.178 | 0.02175 | -0.143 | -8.18
-8 | -0.127 | 0.0178 | -0.147 | -7.117
-7.5 | -0.074 | 0.01237 | -0.154 | -5.982
-7 | -0.017 | 0.01034 | -0.158 | -1.61
-6.5 | 0.043 | 0.00928 | -0.161 | 4.68
-6 | 0.106 | 0.0084 | -0.164 | 12.577
-5.5 | 0.168 | 0.00835 | -0.165 | 20.113
-5 | 0.23 | 0.00815 | -0.165 | 28.237
-4.5 | 0.292 | 0.00811 | -0.166 | 36.064
-4 | 0.355 | 0.00798 | -0.166 | 44.447
-3.5 | 0.416 | 0.00793 | -0.166 | 52.522
-3 | 0.478 | 0.00796 | -0.167 | 60.062
-2.5 | 0.54 | 0.008 | -0.167 | 67.477
-2 | 0.601 | 0.00805 | -0.168 | 74.743
-1.5 | 0.663 | 0.00806 | -0.168 | 82.205
-1 | 0.724 | 0.00812 | -0.168 | 89.162
-0.5 | 0.785 | 0.00814 | -0.169 | 96.44
0 | 0.845 | 0.00824 | -0.169 | 102.582
0.5 | 0.906 | 0.00828 | -0.169 | 109.343
1 | 0.966 | 0.0084 | -0.17 | 115.03
1.5 | 1.027 | 0.00852 | -0.17 | 120.454
2 | 1.087 | 0.00781 | -0.17 | 139.161
2.5 | 1.146 | 0.0079 | -0.17 | 145.2
3 | 1.206 | 0.00797 | -0.171 | 151.323
3.5 | 1.265 | 0.00808 | -0.171 | 156.646
4 | 1.324 | 0.00825 | -0.171 | 160.557
4.5 | 1.383 | 0.00838 | -0.171 | 165.074
5 | 1.441 | 0.01356 | -0.172 | 106.28
5.5 | 1.499 | 0.01371 | -0.172 | 109.339
6 | 1.556 | 0.01396 | -0.172 | 111.462
6.5 | 1.613 | 0.01449 | -0.172 | 111.377
7 | 1.669 | 0.01509 | -0.172 | 110.634
7.5 | 1.725 | 0.01579 | -0.172 | 109.212
8 | 1.778 | 0.01643 | -0.172 | 108.229
8.5 | 1.829 | 0.01713 | -0.172 | 106.794
9 | 1.879 | 0.01792 | -0.172 | 104.873
9.5 | 1.923 | 0.01888 | -0.172 | 101.843
10 | 1.956 | 0.01992 | -0.172 | 98.19
10.5 | 1.982 | 0.02127 | -0.171 | 93.183
11 | 2.002 | 0.02284 | -0.17 | 87.684
11.5 | 2.018 | 0.02475 | -0.169 | 81.517
12 | 2.027 | 0.0272 | -0.168 | 74.524
12.5 | 2.029 | 0.03083 | -0.166 | 65.831
13 | 2.018 | 0.03767 | -0.164 | 53.577
13.5 | 1.993 | 0.05048 | -0.16 | 39.479
14 | 1.989 | 0.05409 | -0.159 | 36.767
14.5 | 1.98 | 0.05761 | -0.158 | 34.37
15 | 1.967 | 0.06165 | -0.157 | 31.9
15.5 | 1.949 | 0.06591 | -0.157 | 29.564
16 | 1.926 | 0.0709 | -0.156 | 27.161
16.5 | 1.899 | 0.07564 | -0.155 | 25.104
17 | 1.868 | 0.081 | -0.154 | 23.066
17.5 | 1.835 | 0.08585 | -0.153 | 21.376

## 28. Re 500k Mach 0.10 (2)
BIGFOIL.COM POLAR EXPORT
e561
EPPLER 561 |  |  |  | Cl Max: | 1.7833 | at alpha= | 14 | deg
XFOIL ncrit=9 |  |  |  | L/D Max: | 104.307 | at alpha= | 7 | deg
Re: | 500000 |  |  | Cd Min: | 0.19411 | at alpha= | -17.5 | deg
Mach: | 0.1 |  |  | Cl=0 at alpha= | -6.1026 | deg
|  |  |  | @ Cl=0.1, Cd= | 0.01009
|  |  |  | @ Cl=0.4, Cd= | 0.010053
|  |  |  | @ Cl=0.6, Cd= | 0.010345
alpha (deg) | Cl | Cd | Cm | Cl/Cd
-17.5 | -0.3727 | 0.19411 | -0.0246 | -1.92
-17 | -0.3752 | 0.1835 | -0.0296 | -2.0447
-16.5 | -0.3556 | 0.17953 | -0.03 | -1.9807
-15.5 | -0.6223 | 0.0952 | -0.0664 | -6.5368
-15 | -0.65 | 0.08381 | -0.0725 | -7.7556
-14.5 | -0.6736 | 0.07415 | -0.077 | -9.0843
-14 | -0.6963 | 0.06554 | -0.0808 | -10.624
-13.5 | -0.7157 | 0.05863 | -0.0828 | -12.2071
-13 | -0.7366 | 0.05277 | -0.0825 | -13.9587
-12.5 | -0.756 | 0.04776 | -0.0815 | -15.8291
-12 | -0.7184 | 0.04174 | -0.0916 | -17.2113
-11.5 | -0.6796 | 0.0357 | -0.1023 | -19.0364
-11 | -0.6393 | 0.02934 | -0.1134 | -21.7894
-10.5 | -0.5836 | 0.02425 | -0.1236 | -24.066
-10 | -0.5261 | 0.02101 | -0.129 | -25.0405
-9.5 | -0.4654 | 0.01824 | -0.1334 | -25.5154
-9 | -0.3889 | 0.0162 | -0.1394 | -24.0062
-8.5 | -0.2965 | 0.01419 | -0.1486 | -20.895
-8 | -0.2138 | 0.0124 | -0.1555 | -17.2419
-7 | -0.0973 | 0.01069 | -0.1577 | -9.102
-6.5 | -0.043 | 0.01043 | -0.1572 | -4.1227
-6 | 0.0111 | 0.01022 | -0.1568 | 1.0861
-5.5 | 0.0656 | 0.01014 | -0.1562 | 6.4694
-5 | 0.1203 | 0.01006 | -0.1558 | 11.9583
-4.5 | 0.1752 | 0.01 | -0.1553 | 17.52
-4 | 0.2304 | 0.00997 | -0.1549 | 23.1093
-3.5 | 0.2856 | 0.00998 | -0.1544 | 28.6172
-2.5 | 0.3965 | 0.01005 | -0.1537 | 39.4527
-2 | 0.4518 | 0.01009 | -0.1533 | 44.777
-1.5 | 0.5073 | 0.01016 | -0.153 | 49.9311
-1 | 0.5626 | 0.01025 | -0.1526 | 54.8878
-0.5 | 0.6177 | 0.01039 | -0.1522 | 59.4514
0 | 0.6728 | 0.01052 | -0.1518 | 63.9544
0.5 | 0.728 | 0.01064 | -0.1515 | 68.4211
1 | 0.7827 | 0.01083 | -0.1511 | 72.2715
1.5 | 0.8372 | 0.01098 | -0.1506 | 76.2477
2 | 0.8918 | 0.01114 | -0.1502 | 80.0539
2.5 | 0.9455 | 0.01138 | -0.1497 | 83.0844
3 | 0.9996 | 0.0115 | -0.1493 | 86.9217
3.5 | 1.0527 | 0.01181 | -0.1487 | 89.1363
4 | 1.1058 | 0.01191 | -0.1481 | 92.8463
4.5 | 1.158 | 0.01221 | -0.1474 | 94.8403
5 | 1.209 | 0.01226 | -0.1463 | 98.6134
5.5 | 1.2455 | 0.01214 | -0.1419 | 102.5947
6 | 1.2967 | 0.01249 | -0.1411 | 103.8191
6.5 | 1.3456 | 0.01295 | -0.1398 | 103.9073
7 | 1.3925 | 0.01335 | -0.1381 | 104.3071
7.5 | 1.4366 | 0.01382 | -0.136 | 103.9508
8 | 1.4802 | 0.01429 | -0.1338 | 103.5829
8.5 | 1.5209 | 0.01486 | -0.1311 | 102.3486
9 | 1.5608 | 0.01537 | -0.1284 | 101.5485
9.5 | 1.5973 | 0.01608 | -0.1252 | 99.3346
10 | 1.6332 | 0.01673 | -0.122 | 97.621
10.5 | 1.6667 | 0.01756 | -0.1187 | 94.9146
11 | 1.6952 | 0.01863 | -0.1147 | 90.993
11.5 | 1.7204 | 0.01988 | -0.1107 | 86.5392
12 | 1.7416 | 0.02146 | -0.1065 | 81.1556
12.5 | 1.7584 | 0.02347 | -0.1022 | 74.9212
13 | 1.7725 | 0.02591 | -0.0983 | 68.4099
13.5 | 1.7812 | 0.02898 | -0.0945 | 61.4631
14 | 1.7833 | 0.03291 | -0.091 | 54.1872
14.5 | 1.7763 | 0.03806 | -0.088 | 46.671
15 | 1.7627 | 0.04439 | -0.0857 | 39.7094
15.5 | 1.7469 | 0.05153 | -0.0843 | 33.9006
16 | 1.725 | 0.05995 | -0.0839 | 28.774
16.5 | 1.7012 | 0.06919 | -0.0844 | 24.5874
17 | 1.6779 | 0.0789 | -0.0857 | 21.2662
17.5 | 1.6561 | 0.08886 | -0.0876 | 18.6372
18 | 1.6364 | 0.09882 | -0.09 | 16.5594
18.5 | 1.6185 | 0.10879 | -0.0929 | 14.8773
19 | 1.6032 | 0.1185 | -0.0961 | 13.5291

## 29. Re 500k Mach 0.25 (1)
BIGFOIL.COM POLAR EXPORT
e561
EPPLER 561 |  |  |  | Cl Max: | 2.018 | at alpha= | 11.5 | deg
JavaFoil+Calcfoil stall+Eppler ext transition |  |  |  | L/D Max: | 157.531 | at alpha= | 3.5 | deg
Re: | 500000 |  |  | Cd Min: | 0.00774 | at alpha= | 1 | deg
Mach: | 0.25 |  |  | Cl=0 at alpha= | -6.8607 | deg
|  |  |  | @ Cl=0.1, Cd= | 0.0092333
|  |  |  | @ Cl=0.4, Cd= | 0.0080731
|  |  |  | @ Cl=0.6, Cd= | 0.0081129
alpha (deg) | Cl | Cd | Cm | Cl/Cd
-20 | -0.366 | 0.20084 | -0.063 | -1.823
-19.5 | -0.401 | 0.21033 | -0.062 | -1.909
-19 | -0.433 | 0.19339 | -0.061 | -2.24
-18.5 | -0.462 | 0.18013 | -0.061 | -2.563
-18 | -0.486 | 0.16618 | -0.06 | -2.926
-17.5 | -0.507 | 0.15596 | -0.06 | -3.252
-17 | -0.524 | 0.14518 | -0.061 | -3.608
-16.5 | -0.536 | 0.13742 | -0.062 | -3.903
-16 | -0.544 | 0.1287 | -0.062 | -4.229
-15.5 | -0.548 | 0.12086 | -0.064 | -4.53
-15 | -0.546 | 0.11353 | -0.064 | -4.81
-14.5 | -0.541 | 0.10788 | -0.07 | -5.011
-14 | -0.53 | 0.10079 | -0.075 | -5.262
-13.5 | -0.519 | 0.09158 | -0.092 | -5.673
-13 | -0.513 | 0.07298 | -0.114 | -7.033
-12.5 | -0.497 | 0.06003 | -0.123 | -8.282
-12 | -0.471 | 0.05351 | -0.126 | -8.799
-11.5 | -0.439 | 0.04827 | -0.129 | -9.104
-11 | -0.405 | 0.04275 | -0.132 | -9.467
-10.5 | -0.366 | 0.03849 | -0.134 | -9.501
-10 | -0.323 | 0.03463 | -0.137 | -9.334
-9.5 | -0.278 | 0.03088 | -0.139 | -8.996
-9 | -0.23 | 0.02731 | -0.142 | -8.427
-8.5 | -0.18 | 0.0243 | -0.144 | -7.4
-8 | -0.127 | 0.02128 | -0.147 | -5.99
-7.5 | -0.075 | 0.01454 | -0.155 | -5.127
-7 | -0.017 | 0.01166 | -0.16 | -1.442
-6.5 | 0.044 | 0.00998 | -0.164 | 4.413
-6 | 0.107 | 0.00914 | -0.167 | 11.739
-5.5 | 0.172 | 0.00837 | -0.169 | 20.567
-5 | 0.236 | 0.00837 | -0.17 | 28.24
-4.5 | 0.3 | 0.00822 | -0.17 | 36.547
-4 | 0.364 | 0.00809 | -0.171 | 45.013
-3.5 | 0.428 | 0.00806 | -0.171 | 53.078
-3 | 0.491 | 0.00802 | -0.171 | 61.229
-2.5 | 0.555 | 0.00807 | -0.172 | 68.721
-2 | 0.618 | 0.00813 | -0.172 | 76.037
-1.5 | 0.681 | 0.0082 | -0.173 | 83.09
-1 | 0.744 | 0.00823 | -0.173 | 90.362
-0.5 | 0.807 | 0.00826 | -0.173 | 97.684
0 | 0.868 | 0.00836 | -0.174 | 103.848
0.5 | 0.93 | 0.00842 | -0.174 | 110.519
1 | 0.992 | 0.00774 | -0.174 | 128.243
1.5 | 1.054 | 0.00779 | -0.175 | 135.354
2 | 1.116 | 0.00789 | -0.175 | 141.384
2.5 | 1.177 | 0.00801 | -0.175 | 146.888
3 | 1.238 | 0.00807 | -0.175 | 153.373
3.5 | 1.298 | 0.00824 | -0.176 | 157.531
4 | 1.359 | 0.01333 | -0.176 | 101.925
4.5 | 1.419 | 0.01373 | -0.176 | 103.299
5 | 1.478 | 0.01421 | -0.176 | 104.04
5.5 | 1.537 | 0.01447 | -0.177 | 106.227
6 | 1.596 | 0.01475 | -0.177 | 108.208
6.5 | 1.654 | 0.01523 | -0.177 | 108.607
7 | 1.711 | 0.01598 | -0.177 | 107.078
7.5 | 1.766 | 0.01671 | -0.177 | 105.67
8 | 1.82 | 0.01751 | -0.177 | 103.888
8.5 | 1.871 | 0.0183 | -0.177 | 102.256
9 | 1.919 | 0.01928 | -0.177 | 99.537
9.5 | 1.954 | 0.02051 | -0.176 | 95.292
10 | 1.979 | 0.02191 | -0.175 | 90.317
10.5 | 1.998 | 0.02372 | -0.174 | 84.241
11 | 2.011 | 0.02588 | -0.173 | 77.692
11.5 | 2.018 | 0.02838 | -0.172 | 71.115
12 | 2.015 | 0.03216 | -0.17 | 62.677
12.5 | 1.996 | 0.03983 | -0.167 | 50.107
13 | 1.961 | 0.05383 | -0.163 | 36.431
13.5 | 1.944 | 0.05793 | -0.162 | 33.566
14 | 1.921 | 0.06235 | -0.161 | 30.803
14.5 | 1.889 | 0.06724 | -0.16 | 28.092
15 | 1.85 | 0.07181 | -0.159 | 25.761
15.5 | 1.803 | 0.07736 | -0.158 | 23.305
16 | 1.748 | 0.0835 | -0.157 | 20.933
16.5 | 1.685 | 0.08973 | -0.156 | 18.785

## 30. Re 500k Mach 0.25 (2)
BIGFOIL.COM POLAR EXPORT
e561
EPPLER 561 |  |  |  | Cl Max: | 1.7683 | at alpha= | 13 | deg
XFOIL ncrit=9 |  |  |  | L/D Max: | 101.082 | at alpha= | 6.5 | deg
Re: | 500000 |  |  | Cd Min: | 0.18754 | at alpha= | -17 | deg
Mach: | 0.25 |  |  | Cl=0 at alpha= | -6.0151 | deg
|  |  |  | @ Cl=0.1, Cd= | 0.010369
|  |  |  | @ Cl=0.4, Cd= | 0.010259
|  |  |  | @ Cl=0.6, Cd= | 0.010607
alpha (deg) | Cl | Cd | Cm | Cl/Cd
-17 | -0.3702 | 0.18754 | -0.0302 | -1.974
-16.5 | -0.3493 | 0.18333 | -0.0304 | -1.9053
-16 | -0.3334 | 0.17837 | -0.0316 | -1.8691
-15.5 | -0.3418 | 0.16697 | -0.0374 | -2.0471
-15 | -0.3206 | 0.16331 | -0.0366 | -1.9631
-14.5 | -0.3051 | 0.15881 | -0.0371 | -1.9212
-14 | -0.4758 | 0.10721 | -0.0567 | -4.438
-13.5 | -0.5587 | 0.0857 | -0.0682 | -6.5193
-13 | -0.5895 | 0.07531 | -0.0727 | -7.8276
-12.5 | -0.6188 | 0.06659 | -0.0754 | -9.2927
-12 | -0.6358 | 0.05861 | -0.0799 | -10.848
-11.5 | -0.6169 | 0.04954 | -0.0925 | -12.4526
-11 | -0.5867 | 0.0416 | -0.1051 | -14.1034
-10.5 | -0.5664 | 0.03469 | -0.1135 | -16.3275
-10 | -0.5311 | 0.02773 | -0.1241 | -19.1525
-9.5 | -0.4786 | 0.02171 | -0.135 | -22.0451
-9 | -0.3976 | 0.01824 | -0.1443 | -21.7982
-8.5 | -0.2967 | 0.01544 | -0.156 | -19.2163
-8 | -0.2218 | 0.01379 | -0.1607 | -16.0841
-7.5 | -0.1652 | 0.01218 | -0.1617 | -13.5632
-7 | -0.1102 | 0.01128 | -0.1615 | -9.7695
-6.5 | -0.0545 | 0.01087 | -0.1609 | -5.0138
-6 | 0.0017 | 0.01059 | -0.1603 | 0.16053
-5.5 | 0.0583 | 0.01042 | -0.1597 | 5.595
-5 | 0.1152 | 0.01035 | -0.159 | 11.1304
-4.5 | 0.1723 | 0.01031 | -0.1584 | 16.7119
-4 | 0.2297 | 0.01026 | -0.1579 | 22.3879
-3.5 | 0.287 | 0.01023 | -0.1574 | 28.0547
-3 | 0.3443 | 0.01023 | -0.157 | 33.6559
-2.5 | 0.4018 | 0.01026 | -0.1565 | 39.1618
-2 | 0.459 | 0.01032 | -0.1561 | 44.4767
-1.5 | 0.5163 | 0.01043 | -0.1556 | 49.5014
-1 | 0.5732 | 0.01056 | -0.1551 | 54.2803
-0.5 | 0.6305 | 0.01066 | -0.1547 | 59.1463
0 | 0.6876 | 0.01078 | -0.1543 | 63.7848
0.5 | 0.744 | 0.01097 | -0.1537 | 67.8213
1 | 0.8008 | 0.0111 | -0.1533 | 72.1441
1.5 | 0.857 | 0.01129 | -0.1527 | 75.9079
2 | 0.9128 | 0.01151 | -0.1521 | 79.305
2.5 | 0.9687 | 0.0117 | -0.1515 | 82.7949
3 | 1.0237 | 0.01199 | -0.1508 | 85.3795
3.5 | 1.0787 | 0.01217 | -0.15 | 88.636
4 | 1.1328 | 0.01248 | -0.1491 | 90.7692
4.5 | 1.1864 | 0.01266 | -0.1481 | 93.7125
5 | 1.2388 | 0.01293 | -0.1468 | 95.8082
5.5 | 1.2845 | 0.01296 | -0.144 | 99.1127
6 | 1.325 | 0.01312 | -0.1401 | 100.9909
6.5 | 1.3737 | 0.01359 | -0.1382 | 101.0817
7 | 1.4197 | 0.01409 | -0.1358 | 100.7594
7.5 | 1.4652 | 0.01464 | -0.1333 | 100.082
8 | 1.5079 | 0.01524 | -0.1304 | 98.9436
8.5 | 1.5496 | 0.01587 | -0.1274 | 97.6434
9 | 1.5873 | 0.01669 | -0.1238 | 95.1049
9.5 | 1.6238 | 0.01742 | -0.1202 | 93.2147
10 | 1.6567 | 0.01843 | -0.1162 | 89.8915
10.5 | 1.6851 | 0.01969 | -0.1119 | 85.5815
11 | 1.7137 | 0.02104 | -0.1079 | 81.4496
11.5 | 1.7366 | 0.02283 | -0.1036 | 76.0666
12 | 1.7533 | 0.02516 | -0.0993 | 69.686
12.5 | 1.7635 | 0.0282 | -0.0951 | 62.5355
13 | 1.7683 | 0.03203 | -0.0914 | 55.2076
14 | 1.7594 | 0.0426 | -0.0858 | 41.3005
14.5 | 1.7464 | 0.04946 | -0.0842 | 35.3093
15 | 1.7245 | 0.05781 | -0.0835 | 29.8305
15.5 | 1.6989 | 0.06719 | -0.0838 | 25.285
16 | 1.6709 | 0.07744 | -0.085 | 21.5767
16.5 | 1.646 | 0.08783 | -0.087 | 18.7407
17 | 1.6227 | 0.09837 | -0.0896 | 16.4959
17.5 | 1.6032 | 0.10869 | -0.0926 | 14.7502
18 | 1.5855 | 0.11894 | -0.096 | 13.3303

## 31. Re 500k Mach 0.50 (1)
BIGFOIL.COM POLAR EXPORT
e561
EPPLER 561 |  |  |  | Cl Max: | 1.999 | at alpha= | 9.5 | deg
JavaFoil+Calcfoil stall+Eppler ext transition |  |  |  | L/D Max: | 135.962 | at alpha= | 1 | deg
Re: | 500000 |  |  | Cd Min: | 0.00774 | at alpha= | -1.5 | deg
Mach: | 0.5 |  |  | Cl=0 at alpha= | -6.8651 | deg
|  |  |  | @ Cl=0.1, Cd= | 0.014336
|  |  |  | @ Cl=0.4, Cd= | 0.0086421
|  |  |  | @ Cl=0.6, Cd= | 0.0084954
alpha (deg) | Cl | Cd | Cm | Cl/Cd
-20 | -0.744 | 0.23984 | -0.101 | -3.103
-19.5 | -0.716 | 0.21863 | -0.1 | -3.276
-19 | -0.686 | 0.21403 | -0.096 | -3.206
-18.5 | -0.658 | 0.20784 | -0.095 | -3.164
-18 | -0.629 | 0.20323 | -0.095 | -3.097
-17.5 | -0.602 | 0.1927 | -0.095 | -3.123
-17 | -0.574 | 0.19159 | -0.095 | -2.994
-16.5 | -0.546 | 0.17917 | -0.096 | -3.047
-16 | -0.516 | 0.17506 | -0.089 | -2.948
-15.5 | -0.488 | 0.168 | -0.088 | -2.903
-15 | -0.46 | 0.16135 | -0.088 | -2.849
-14.5 | -0.432 | 0.16352 | -0.087 | -2.639
-14 | -0.404 | 0.15176 | -0.089 | -2.66
-13.5 | -0.374 | 0.14591 | -0.079 | -2.565
-13 | -0.346 | 0.13622 | -0.078 | -2.541
-12.5 | -0.318 | 0.12651 | -0.077 | -2.514
-12 | -0.29 | 0.12226 | -0.077 | -2.372
-11.5 | -0.262 | 0.10427 | -0.073 | -2.508
-11 | -0.233 | 0.10316 | -0.069 | -2.262
-10.5 | -0.205 | 0.09995 | -0.07 | -2.053
-10 | -0.177 | 0.09082 | -0.07 | -1.95
-9.5 | -0.231 | 0.067 | -0.071 | -3.44
-9 | -0.223 | 0.04163 | -0.146 | -5.35
-8.5 | -0.182 | 0.03527 | -0.151 | -5.175
-8 | -0.132 | 0.03097 | -0.154 | -4.273
-7.5 | -0.077 | 0.02728 | -0.158 | -2.812
-7 | -0.017 | 0.02166 | -0.163 | -0.804
-6.5 | 0.046 | 0.01677 | -0.17 | 2.742
-6 | 0.113 | 0.01375 | -0.175 | 8.21
-5.5 | 0.183 | 0.01141 | -0.18 | 16.059
-5 | 0.256 | 0.00997 | -0.184 | 25.674
-4.5 | 0.33 | 0.00925 | -0.187 | 35.676
-4 | 0.406 | 0.00859 | -0.19 | 47.289
-3.5 | 0.478 | 0.0086 | -0.191 | 55.511
-3 | 0.548 | 0.00851 | -0.192 | 64.418
-2.5 | 0.619 | 0.00849 | -0.192 | 72.903
-2 | 0.689 | 0.00849 | -0.192 | 81.242
-1.5 | 0.76 | 0.00774 | -0.193 | 98.094
-1 | 0.83 | 0.0078 | -0.193 | 106.388
-0.5 | 0.9 | 0.00785 | -0.194 | 114.583
0 | 0.967 | 0.00794 | -0.194 | 121.695
0.5 | 1.036 | 0.00798 | -0.194 | 129.687
1 | 1.104 | 0.00812 | -0.195 | 135.962
1.5 | 1.172 | 0.01349 | -0.195 | 86.914
2 | 1.24 | 0.01396 | -0.195 | 88.809
2.5 | 1.308 | 0.01437 | -0.196 | 90.971
3 | 1.374 | 0.01494 | -0.196 | 91.984
3.5 | 1.441 | 0.01553 | -0.196 | 92.752
4 | 1.506 | 0.01602 | -0.196 | 94.063
4.5 | 1.571 | 0.01685 | -0.196 | 93.211
5 | 1.634 | 0.01759 | -0.197 | 92.901
5.5 | 1.696 | 0.01833 | -0.197 | 92.519
6 | 1.757 | 0.01934 | -0.197 | 90.863
6.5 | 1.812 | 0.02025 | -0.196 | 89.451
7 | 1.858 | 0.02153 | -0.195 | 86.276
7.5 | 1.901 | 0.02312 | -0.194 | 82.243
8 | 1.939 | 0.02533 | -0.192 | 76.534
8.5 | 1.971 | 0.02782 | -0.19 | 70.852
9 | 1.997 | 0.03086 | -0.189 | 64.728
9.5 | 1.999 | 0.03483 | -0.187 | 57.387
10 | 1.965 | 0.04006 | -0.185 | 49.047
10.5 | 1.875 | 0.05094 | -0.181 | 36.806
11 | 1.656 | 0.07659 | -0.175 | 21.624
11.5 | 1.013 | 0.1045 | -0.059 | 9.696
12 | 1.041 | 0.12527 | -0.075 | 8.309
12.5 | 1.154 | 0.12437 | -0.161 | 9.275
13 | 1.098 | 0.14823 | -0.095 | 7.406
13.5 | 1.126 | 0.16206 | -0.1 | 6.947
14 | 1.159 | 0.17628 | -0.112 | 6.572
14.5 | 1.182 | 0.1845 | -0.108 | 6.409

## 32. Re 500k Mach 0.50 (2)
BIGFOIL.COM POLAR EXPORT
e561
EPPLER 561 |  |  |  | Cl Max: | 1.6884 | at alpha= | 11 | deg
XFOIL ncrit=9 |  |  |  | L/D Max: | 82.4242 | at alpha= | 5 | deg
Re: | 500000 |  |  | Cd Min: | 0.24912 | at alpha= | -20 | deg
Mach: | 0.5 |  |  | Cl=0 at alpha= | -5.6299 | deg
|  |  |  | @ Cl=0.1, Cd= | 0.011721
|  |  |  | @ Cl=0.4, Cd= | 0.01141
|  |  |  | @ Cl=0.6, Cd= | 0.011692
alpha (deg) | Cl | Cd | Cm | Cl/Cd
-20 | -0.4592 | 0.24912 | -0.0121 | -1.8433
-19.5 | -0.4394 | 0.24225 | -0.0153 | -1.8138
-19 | -0.4265 | 0.23338 | -0.0205 | -1.8275
-18.5 | -0.4045 | 0.22686 | -0.0222 | -1.783
-18 | -0.3841 | 0.22088 | -0.0245 | -1.739
-17.5 | -0.3682 | 0.2132 | -0.0279 | -1.727
-17 | -0.3547 | 0.20516 | -0.0314 | -1.7289
-16.5 | -0.3337 | 0.19948 | -0.0326 | -1.6728
-16 | -0.3164 | 0.19316 | -0.0345 | -1.638
-15.5 | -0.3142 | 0.18374 | -0.0395 | -1.71
-15 | -0.2907 | 0.17863 | -0.039 | -1.6274
-14.5 | -0.2747 | 0.17292 | -0.04 | -1.5886
-14 | -0.2802 | 0.16318 | -0.0448 | -1.7171
-13.5 | -0.2609 | 0.15808 | -0.0436 | -1.6504
-13 | -0.2689 | 0.1462 | -0.0459 | -1.8393
-12.5 | -0.2345 | 0.13781 | -0.0534 | -1.7016
-12 | -0.21 | 0.12602 | -0.0635 | -1.6664
-11.5 | -0.1991 | 0.11293 | -0.0734 | -1.763
-10.5 | -0.2578 | 0.07831 | -0.0996 | -3.292
-10 | -0.2795 | 0.06612 | -0.1089 | -4.2272
-9.5 | -0.2844 | 0.05464 | -0.1209 | -5.205
-9 | -0.2468 | 0.04263 | -0.1431 | -5.7894
-8.5 | -0.1876 | 0.03259 | -0.167 | -5.7564
-8 | -0.2041 | 0.02723 | -0.1675 | -7.4954
-7.5 | -0.2017 | 0.02052 | -0.1739 | -9.8294
-7 | -0.1645 | 0.01687 | -0.1757 | -9.751
-6.5 | -0.1104 | 0.01451 | -0.1756 | -7.6085
-6 | -0.0493 | 0.0127 | -0.1754 | -3.8819
-5.5 | 0.0173 | 0.01206 | -0.1743 | 1.4345
-5 | 0.0845 | 0.01176 | -0.173 | 7.1854
-4.5 | 0.1516 | 0.01159 | -0.1719 | 13.0802
-4 | 0.2189 | 0.01152 | -0.1708 | 19.0017
-3.5 | 0.2855 | 0.01145 | -0.1697 | 24.9345
-3 | 0.3523 | 0.01141 | -0.1687 | 30.8764
-2.5 | 0.4187 | 0.01141 | -0.1679 | 36.6959
-2 | 0.4847 | 0.01146 | -0.167 | 42.2949
-1.5 | 0.5504 | 0.01157 | -0.1661 | 47.5713
-1 | 0.6152 | 0.01173 | -0.1651 | 52.4467
-0.5 | 0.6804 | 0.01186 | -0.1642 | 57.3693
0 | 0.7449 | 0.01209 | -0.1632 | 61.6129
0.5 | 0.8083 | 0.01233 | -0.162 | 65.5556
1 | 0.872 | 0.01262 | -0.1609 | 69.0967
1.5 | 0.9339 | 0.01296 | -0.1594 | 72.0602
2 | 0.9955 | 0.01325 | -0.1578 | 75.1321
2.5 | 1.0547 | 0.01365 | -0.1557 | 77.2674
3 | 1.1124 | 0.01401 | -0.1533 | 79.4004
3.5 | 1.1692 | 0.01449 | -0.1507 | 80.6901
4 | 1.2254 | 0.01498 | -0.148 | 81.8024
5 | 1.3328 | 0.01617 | -0.1417 | 82.4242
5.5 | 1.3835 | 0.01681 | -0.138 | 82.3022
6 | 1.4301 | 0.01748 | -0.1338 | 81.8135
6.5 | 1.4633 | 0.01799 | -0.1269 | 81.3396
7 | 1.5051 | 0.01927 | -0.1224 | 78.1059
7.5 | 1.5452 | 0.02068 | -0.1178 | 74.7195
8 | 1.5785 | 0.02251 | -0.1129 | 70.1244
8.5 | 1.6111 | 0.02456 | -0.1082 | 65.5985
9 | 1.6355 | 0.02724 | -0.1035 | 60.0404
9.5 | 1.6569 | 0.03043 | -0.0992 | 54.4496
10 | 1.6756 | 0.03406 | -0.0954 | 49.1955
10.5 | 1.6847 | 0.03879 | -0.0922 | 43.4313
11 | 1.6884 | 0.04435 | -0.0896 | 38.0699
11.5 | 1.6871 | 0.05072 | -0.0877 | 33.263
12 | 1.6802 | 0.058 | -0.0866 | 28.969
12.5 | 1.6688 | 0.06611 | -0.0864 | 25.2428
13 | 1.6532 | 0.07507 | -0.087 | 22.0221
13.5 | 1.6355 | 0.08467 | -0.0884 | 19.3162
14 | 1.6175 | 0.09468 | -0.0905 | 17.0839
14.5 | 1.6 | 0.10498 | -0.0933 | 15.241
15 | 1.5829 | 0.11551 | -0.0968 | 13.7036
15.5 | 1.5683 | 0.12604 | -0.1008 | 12.4429
16 | 1.5565 | 0.13642 | -0.1053 | 11.4096

## 33. Re 750k Mach 0.00 (1)
BIGFOIL.COM POLAR EXPORT
e561
EPPLER 561 |  |  |  | Cl Max: | 2.049 | at alpha= | 12.5 | deg
JavaFoil+Calcfoil stall+Eppler ext transition |  |  |  | L/D Max: | 197.921 | at alpha= | 5.5 | deg
Re: | 750000 |  |  | Cd Min: | 0.00716 | at alpha= | -3 | deg
Mach: | 0 |  |  | Cl=0 at alpha= | -6.8607 | deg
|  |  |  | @ Cl=0.1, Cd= | 0.0076798
|  |  |  | @ Cl=0.4, Cd= | 0.0072177
|  |  |  | @ Cl=0.6, Cd= | 0.0072903
alpha (deg) | Cl | Cd | Cm | Cl/Cd
-20 | -0.69 | 0.17009 | -0.074 | -4.055
-19.5 | -0.692 | 0.16238 | -0.074 | -4.26
-19 | -0.694 | 0.15366 | -0.079 | -4.516
-18.5 | -0.695 | 0.14357 | -0.084 | -4.842
-18 | -0.69 | 0.13914 | -0.083 | -4.963
-17.5 | -0.692 | 0.12403 | -0.094 | -5.578
-17 | -0.69 | 0.11077 | -0.101 | -6.231
-16.5 | -0.684 | 0.10042 | -0.106 | -6.812
-16 | -0.675 | 0.09137 | -0.109 | -7.384
-15.5 | -0.663 | 0.08286 | -0.113 | -7.996
-15 | -0.645 | 0.07753 | -0.114 | -8.317
-14.5 | -0.627 | 0.06929 | -0.117 | -9.052
-14 | -0.604 | 0.06434 | -0.119 | -9.387
-13.5 | -0.58 | 0.05778 | -0.122 | -10.033
-13 | -0.551 | 0.05246 | -0.124 | -10.512
-12.5 | -0.52 | 0.0477 | -0.126 | -10.903
-12 | -0.486 | 0.04347 | -0.128 | -11.174
-11.5 | -0.449 | 0.03895 | -0.13 | -11.533
-11 | -0.41 | 0.03494 | -0.132 | -11.731
-10.5 | -0.368 | 0.03142 | -0.134 | -11.707
-10 | -0.324 | 0.02768 | -0.137 | -11.702
-9.5 | -0.277 | 0.02492 | -0.139 | -11.124
-9 | -0.229 | 0.02151 | -0.142 | -10.665
-8.5 | -0.179 | 0.01863 | -0.145 | -9.623
-8 | -0.128 | 0.01468 | -0.15 | -8.723
-7.5 | -0.075 | 0.0099 | -0.157 | -7.585
-7 | -0.017 | 0.00875 | -0.16 | -1.925
-6.5 | 0.044 | 0.00779 | -0.163 | 5.628
-6 | 0.105 | 0.00767 | -0.164 | 13.722
-5.5 | 0.167 | 0.00745 | -0.164 | 22.418
-5 | 0.229 | 0.00741 | -0.164 | 30.917
-4.5 | 0.291 | 0.00727 | -0.165 | 40.029
-4 | 0.353 | 0.00721 | -0.165 | 48.96
-3.5 | 0.414 | 0.00722 | -0.166 | 57.365
-3 | 0.476 | 0.00716 | -0.166 | 66.455
-2.5 | 0.537 | 0.00718 | -0.166 | 74.771
-2 | 0.598 | 0.00729 | -0.167 | 82.071
-1.5 | 0.66 | 0.0073 | -0.167 | 90.389
-1 | 0.721 | 0.00734 | -0.168 | 98.133
-0.5 | 0.782 | 0.00742 | -0.168 | 105.396
0 | 0.841 | 0.0075 | -0.168 | 112.081
0.5 | 0.902 | 0.00748 | -0.169 | 120.584
1 | 0.962 | 0.00764 | -0.169 | 125.946
1.5 | 1.022 | 0.0077 | -0.169 | 132.692
2 | 1.082 | 0.00782 | -0.169 | 138.31
2.5 | 1.141 | 0.00792 | -0.17 | 144.067
3 | 1.201 | 0.00721 | -0.17 | 166.598
3.5 | 1.26 | 0.0073 | -0.17 | 172.639
4 | 1.319 | 0.00744 | -0.17 | 177.169
4.5 | 1.377 | 0.00755 | -0.171 | 182.406
5 | 1.435 | 0.00766 | -0.171 | 187.266
5.5 | 1.493 | 0.00754 | -0.171 | 197.921
6 | 1.55 | 0.01253 | -0.171 | 123.733
6.5 | 1.607 | 0.0129 | -0.171 | 124.598
7 | 1.663 | 0.01343 | -0.172 | 123.771
7.5 | 1.718 | 0.01398 | -0.172 | 122.852
8 | 1.772 | 0.01462 | -0.172 | 121.228
8.5 | 1.824 | 0.0153 | -0.172 | 119.232
9 | 1.874 | 0.01591 | -0.172 | 117.852
9.5 | 1.919 | 0.01673 | -0.172 | 114.712
10 | 1.958 | 0.01769 | -0.172 | 110.661
10.5 | 1.992 | 0.01865 | -0.172 | 106.861
11 | 2.017 | 0.01988 | -0.171 | 101.475
11.5 | 2.033 | 0.02138 | -0.17 | 95.124
12 | 2.045 | 0.0233 | -0.169 | 87.792
12.5 | 2.049 | 0.02624 | -0.167 | 78.074
13 | 2.036 | 0.03258 | -0.165 | 62.504
13.5 | 2.008 | 0.04523 | -0.161 | 44.398
14 | 2.006 | 0.04835 | -0.16 | 41.487
14.5 | 2.001 | 0.05157 | -0.159 | 38.796
15 | 1.99 | 0.05514 | -0.158 | 36.095
15.5 | 1.975 | 0.05896 | -0.157 | 33.504
16 | 1.957 | 0.06332 | -0.156 | 30.898
16.5 | 1.934 | 0.06768 | -0.155 | 28.568
17 | 1.907 | 0.07236 | -0.155 | 26.358
17.5 | 1.879 | 0.0766 | -0.154 | 24.529

## 34. Re 750k Mach 0.00 (2)
BIGFOIL.COM POLAR EXPORT
e561
EPPLER 561 |  |  |  | Cl Max: | 1.8059 | at alpha= | 13.5 | deg
XFOIL ncrit=9 |  |  |  | L/D Max: | 121.549 | at alpha= | 7 | deg
Re: | 750000 |  |  | Cd Min: | 0.19805 | at alpha= | -18 | deg
Mach: | 0 |  |  | Cl=0 at alpha= | -6.116 | deg
|  |  |  | @ Cl=0.1, Cd= | 0.008922
|  |  |  | @ Cl=0.4, Cd= | 0.0088204
|  |  |  | @ Cl=0.6, Cd= | 0.0090541
alpha (deg) | Cl | Cd | Cm | Cl/Cd
-18 | -0.3925 | 0.19805 | -0.0211 | -1.9818
-17 | -0.63 | 0.1157 | -0.0538 | -5.4451
-16.5 | -0.6662 | 0.10181 | -0.0608 | -6.5436
-16 | -0.6898 | 0.0909 | -0.0662 | -7.5886
-15.5 | -0.707 | 0.08175 | -0.0704 | -8.6483
-15 | -0.7195 | 0.07394 | -0.0736 | -9.7309
-14.5 | -0.7309 | 0.06689 | -0.0761 | -10.9269
-14 | -0.7446 | 0.06023 | -0.0779 | -12.3626
-13.5 | -0.7609 | 0.05442 | -0.0785 | -13.982
-13 | -0.7639 | 0.04795 | -0.0829 | -15.9312
-12.5 | -0.7348 | 0.04118 | -0.0935 | -17.8436
-12 | -0.7089 | 0.03377 | -0.1053 | -20.992
-11.5 | -0.6649 | 0.02532 | -0.122 | -26.2599
-11 | -0.6114 | 0.02123 | -0.1298 | -28.7989
-10.5 | -0.5581 | 0.01872 | -0.1331 | -29.813
-10 | -0.4995 | 0.01688 | -0.1357 | -29.5912
-9.5 | -0.4201 | 0.01459 | -0.1431 | -28.7937
-9 | -0.3229 | 0.01319 | -0.1529 | -24.4807
-8.5 | -0.2499 | 0.01208 | -0.1574 | -20.6871
-8 | -0.1964 | 0.01122 | -0.1576 | -17.5045
-7.5 | -0.1467 | 0.01019 | -0.1573 | -14.3965
-7 | -0.0946 | 0.00966 | -0.1569 | -9.793
-6.5 | -0.0417 | 0.00935 | -0.1564 | -4.4599
-6 | 0.0126 | 0.00911 | -0.1561 | 1.3831
-5.5 | 0.067 | 0.00897 | -0.1557 | 7.4693
-4.5 | 0.1771 | 0.00881 | -0.155 | 20.1022
-4 | 0.2326 | 0.00877 | -0.1548 | 26.5222
-3.5 | 0.2883 | 0.00877 | -0.1545 | 32.8734
-3 | 0.344 | 0.00879 | -0.1543 | 39.1354
-2.5 | 0.3996 | 0.00882 | -0.154 | 45.3061
-2 | 0.4552 | 0.00887 | -0.1538 | 51.3191
-1.5 | 0.5107 | 0.00894 | -0.1535 | 57.1253
-1 | 0.5666 | 0.009 | -0.1534 | 62.9556
-0.5 | 0.6222 | 0.00909 | -0.1531 | 68.4488
0 | 0.6771 | 0.00923 | -0.1528 | 73.3586
0.5 | 0.7321 | 0.00935 | -0.1525 | 78.2995
1 | 0.7873 | 0.00946 | -0.1522 | 83.2241
1.5 | 0.8411 | 0.00965 | -0.1517 | 87.1606
2 | 0.8962 | 0.00975 | -0.1515 | 91.9179
2.5 | 0.9495 | 0.00996 | -0.1509 | 95.3313
3 | 1.0038 | 0.01009 | -0.1505 | 99.4846
3.5 | 1.0562 | 0.01032 | -0.1499 | 102.345
4 | 1.1097 | 0.01046 | -0.1494 | 106.0899
4.5 | 1.1609 | 0.0107 | -0.1485 | 108.4953
5 | 1.2137 | 0.0108 | -0.148 | 112.3796
5.5 | 1.2625 | 0.01103 | -0.1467 | 114.4606
6 | 1.3019 | 0.01077 | -0.1431 | 120.8821
6.5 | 1.3485 | 0.01116 | -0.1414 | 120.8333
7 | 1.3966 | 0.01149 | -0.14 | 121.5492
7.5 | 1.4408 | 0.01192 | -0.138 | 120.8725
8 | 1.4866 | 0.01231 | -0.1363 | 120.7636
8.5 | 1.5274 | 0.01285 | -0.1337 | 118.8638
9 | 1.5713 | 0.01326 | -0.1318 | 118.4992
9.5 | 1.6105 | 0.01387 | -0.1291 | 116.1139
10 | 1.6481 | 0.01452 | -0.1263 | 113.5055
10.5 | 1.685 | 0.01522 | -0.1234 | 110.7096
11 | 1.717 | 0.01613 | -0.12 | 106.4476
11.5 | 1.7434 | 0.01732 | -0.116 | 100.6582
12 | 1.7673 | 0.01873 | -0.1119 | 94.3566
12.5 | 1.7844 | 0.02061 | -0.1073 | 86.5793
13 | 1.7988 | 0.02282 | -0.103 | 78.8256
13.5 | 1.8059 | 0.02575 | -0.0986 | 70.132
14 | 1.8033 | 0.02975 | -0.0942 | 60.6151
14.5 | 1.7986 | 0.03441 | -0.0907 | 52.2697
15 | 1.7855 | 0.04036 | -0.0878 | 44.2393
16 | 1.7528 | 0.05474 | -0.0851 | 32.0205
16.5 | 1.7335 | 0.06312 | -0.085 | 27.4636
17 | 1.7125 | 0.07225 | -0.0858 | 23.7024
17.5 | 1.6926 | 0.08166 | -0.0872 | 20.7274
18 | 1.6744 | 0.09122 | -0.0892 | 18.3556
18.5 | 1.6562 | 0.10108 | -0.0917 | 16.385

## 35. Re 750k Mach 0.10 (1)
BIGFOIL.COM POLAR EXPORT
e561
EPPLER 561 |  |  |  | Cl Max: | 2.046 | at alpha= | 12.5 | deg
JavaFoil+Calcfoil stall+Eppler ext transition |  |  |  | L/D Max: | 198.154 | at alpha= | 5.5 | deg
Re: | 750000 |  |  | Cd Min: | 0.0072 | at alpha= | -3.5 | deg
Mach: | 0.1 |  |  | Cl=0 at alpha= | -6.8607 | deg
|  |  |  | @ Cl=0.1, Cd= | 0.0077326
|  |  |  | @ Cl=0.4, Cd= | 0.0072157
|  |  |  | @ Cl=0.6, Cd= | 0.0072893
alpha (deg) | Cl | Cd | Cm | Cl/Cd
-20 | -0.657 | 0.17439 | -0.069 | -3.767
-19.5 | -0.662 | 0.16464 | -0.071 | -4.023
-19 | -0.667 | 0.1573 | -0.076 | -4.242
-18.5 | -0.669 | 0.14916 | -0.077 | -4.484
-18 | -0.67 | 0.13958 | -0.083 | -4.802
-17.5 | -0.668 | 0.13324 | -0.084 | -5.012
-17 | -0.669 | 0.11781 | -0.096 | -5.682
-16.5 | -0.667 | 0.10556 | -0.103 | -6.32
-16 | -0.661 | 0.09502 | -0.108 | -6.958
-15.5 | -0.651 | 0.08608 | -0.111 | -7.561
-15 | -0.637 | 0.07889 | -0.114 | -8.07
-14.5 | -0.62 | 0.07137 | -0.117 | -8.687
-14 | -0.598 | 0.06612 | -0.119 | -9.05
-13.5 | -0.576 | 0.05923 | -0.122 | -9.717
-13 | -0.549 | 0.05362 | -0.124 | -10.232
-12.5 | -0.518 | 0.04872 | -0.126 | -10.636
-12 | -0.485 | 0.04362 | -0.129 | -11.125
-11.5 | -0.449 | 0.03957 | -0.131 | -11.342
-11 | -0.41 | 0.03557 | -0.133 | -11.523
-10.5 | -0.368 | 0.03197 | -0.135 | -11.515
-10 | -0.324 | 0.02821 | -0.138 | -11.491
-9.5 | -0.278 | 0.02541 | -0.14 | -10.931
-9 | -0.23 | 0.022 | -0.143 | -10.445
-8.5 | -0.18 | 0.01911 | -0.145 | -9.399
-8 | -0.128 | 0.01506 | -0.15 | -8.517
-7.5 | -0.075 | 0.01016 | -0.157 | -7.404
-7 | -0.017 | 0.00885 | -0.161 | -1.908
-6.5 | 0.044 | 0.00785 | -0.164 | 5.61
-6 | 0.106 | 0.00772 | -0.164 | 13.7
-5.5 | 0.168 | 0.0075 | -0.165 | 22.376
-5 | 0.23 | 0.00739 | -0.165 | 31.16
-4.5 | 0.292 | 0.00732 | -0.166 | 39.97
-4 | 0.355 | 0.00726 | -0.166 | 48.841
-3.5 | 0.416 | 0.0072 | -0.167 | 57.817
-3 | 0.478 | 0.00722 | -0.167 | 66.213
-2.5 | 0.54 | 0.00725 | -0.167 | 74.455
-2 | 0.601 | 0.00729 | -0.168 | 82.533
-1.5 | 0.663 | 0.0073 | -0.168 | 90.863
-1 | 0.724 | 0.0074 | -0.168 | 97.819
-0.5 | 0.785 | 0.00742 | -0.169 | 105.876
0 | 0.845 | 0.0075 | -0.169 | 112.77
0.5 | 0.906 | 0.00753 | -0.169 | 120.275
1 | 0.967 | 0.00764 | -0.17 | 126.451
1.5 | 1.027 | 0.00776 | -0.17 | 132.283
2 | 1.087 | 0.00783 | -0.17 | 138.795
2.5 | 1.147 | 0.00795 | -0.171 | 144.23
3 | 1.207 | 0.00722 | -0.171 | 167.193
3.5 | 1.266 | 0.00733 | -0.171 | 172.614
4 | 1.325 | 0.00747 | -0.171 | 177.421
4.5 | 1.384 | 0.00758 | -0.172 | 182.558
5 | 1.442 | 0.00773 | -0.172 | 186.431
5.5 | 1.5 | 0.00757 | -0.172 | 198.154
6 | 1.557 | 0.01262 | -0.172 | 123.421
6.5 | 1.614 | 0.013 | -0.172 | 124.208
7 | 1.67 | 0.0136 | -0.172 | 122.776
7.5 | 1.726 | 0.01419 | -0.173 | 121.629
8 | 1.78 | 0.01476 | -0.173 | 120.565
8.5 | 1.832 | 0.0154 | -0.173 | 118.991
9 | 1.882 | 0.01607 | -0.173 | 117.145
9.5 | 1.926 | 0.01701 | -0.173 | 113.261
10 | 1.965 | 0.01795 | -0.173 | 109.484
10.5 | 1.997 | 0.01894 | -0.172 | 105.443
11 | 2.02 | 0.02026 | -0.172 | 99.712
11.5 | 2.035 | 0.02187 | -0.171 | 93.069
12 | 2.045 | 0.02391 | -0.169 | 85.518
12.5 | 2.046 | 0.02714 | -0.168 | 75.366
13 | 2.032 | 0.03365 | -0.165 | 60.391
13.5 | 2.003 | 0.04628 | -0.161 | 43.272
14 | 1.998 | 0.0496 | -0.16 | 40.283
14.5 | 1.99 | 0.05289 | -0.159 | 37.625
15 | 1.976 | 0.05669 | -0.159 | 34.856
15.5 | 1.958 | 0.06069 | -0.158 | 32.261
16 | 1.935 | 0.06523 | -0.157 | 29.663
16.5 | 1.908 | 0.06977 | -0.156 | 27.341
17 | 1.877 | 0.07471 | -0.155 | 25.124
17.5 | 1.844 | 0.0791 | -0.154 | 23.306

## 36. Re 750k Mach 0.10 (2)
BIGFOIL.COM POLAR EXPORT
e561
EPPLER 561 |  |  |  | Cl Max: | 1.8044 | at alpha= | 13.5 | deg
XFOIL ncrit=9 |  |  |  | L/D Max: | 120.966 | at alpha= | 7 | deg
Re: | 750000 |  |  | Cd Min: | 0.19882 | at alpha= | -18 | deg
Mach: | 0.1 |  |  | Cl=0 at alpha= | -6.1007 | deg
|  |  |  | @ Cl=0.1, Cd= | 0.0089704
|  |  |  | @ Cl=0.4, Cd= | 0.0088399
|  |  |  | @ Cl=0.6, Cd= | 0.009095
alpha (deg) | Cl | Cd | Cm | Cl/Cd
-18 | -0.3917 | 0.19882 | -0.0212 | -1.9701
-17 | -0.5611 | 0.1308 | -0.0462 | -4.2898
-16.5 | -0.6243 | 0.11057 | -0.0565 | -5.6462
-16 | -0.6555 | 0.09784 | -0.0629 | -6.6997
-15.5 | -0.6784 | 0.08735 | -0.0679 | -7.7665
-15 | -0.6942 | 0.07869 | -0.0717 | -8.822
-14.5 | -0.7081 | 0.07096 | -0.0746 | -9.9789
-14 | -0.7223 | 0.06381 | -0.077 | -11.3195
-13.5 | -0.7375 | 0.05766 | -0.078 | -12.7905
-13 | -0.7489 | 0.05117 | -0.0809 | -14.6355
-12.5 | -0.7215 | 0.04411 | -0.0916 | -16.3568
-12 | -0.6985 | 0.03688 | -0.1022 | -18.9398
-11.5 | -0.6691 | 0.0289 | -0.1154 | -23.1522
-11 | -0.6148 | 0.02235 | -0.1292 | -27.5078
-10.5 | -0.5618 | 0.0194 | -0.1334 | -28.9588
-10 | -0.5046 | 0.01732 | -0.1362 | -29.1339
-9.5 | -0.4233 | 0.01493 | -0.144 | -28.3523
-9 | -0.3241 | 0.01338 | -0.1542 | -24.2227
-8.5 | -0.2522 | 0.01225 | -0.1584 | -20.5878
-8 | -0.1989 | 0.01145 | -0.1584 | -17.3712
-7.5 | -0.1494 | 0.01033 | -0.158 | -14.4627
-7 | -0.097 | 0.00974 | -0.1576 | -9.9589
-6.5 | -0.0436 | 0.0094 | -0.1571 | -4.6383
-6 | 0.011 | 0.00917 | -0.1567 | 1.1996
-5.5 | 0.0657 | 0.00902 | -0.1563 | 7.2838
-5 | 0.121 | 0.00894 | -0.1559 | 13.5347
-4.5 | 0.1768 | 0.00885 | -0.1556 | 19.9774
-4 | 0.2327 | 0.00881 | -0.1554 | 26.4132
-3.5 | 0.2887 | 0.00881 | -0.1551 | 32.7696
-3 | 0.3448 | 0.00883 | -0.1548 | 39.0487
-2.5 | 0.4008 | 0.00884 | -0.1546 | 45.3394
-2 | 0.4568 | 0.00889 | -0.1544 | 51.3836
-1.5 | 0.5124 | 0.00897 | -0.154 | 57.1237
-1 | 0.5684 | 0.00905 | -0.1538 | 62.8066
-0.5 | 0.6246 | 0.00913 | -0.1536 | 68.4118
0 | 0.68 | 0.00927 | -0.1532 | 73.3549
0.5 | 0.7349 | 0.00941 | -0.1528 | 78.0978
1 | 0.7907 | 0.0095 | -0.1526 | 83.2316
1.5 | 0.845 | 0.00968 | -0.1521 | 87.2934
2 | 0.9001 | 0.00981 | -0.1518 | 91.7533
2.5 | 0.954 | 0.01 | -0.1513 | 95.4
3 | 1.0081 | 0.01016 | -0.1508 | 99.2224
3.5 | 1.0612 | 0.01037 | -0.1501 | 102.3337
4 | 1.1145 | 0.01053 | -0.1495 | 105.8405
4.5 | 1.1664 | 0.01076 | -0.1487 | 108.4015
5 | 1.2191 | 0.01088 | -0.1481 | 112.0496
5.5 | 1.2685 | 0.0111 | -0.1468 | 114.2793
6 | 1.3067 | 0.01086 | -0.1428 | 120.3223
6.5 | 1.353 | 0.01131 | -0.141 | 119.6286
7 | 1.402 | 0.01159 | -0.1396 | 120.9664
7.5 | 1.4454 | 0.01209 | -0.1374 | 119.5533
8 | 1.4925 | 0.01243 | -0.1357 | 120.0724
8.5 | 1.533 | 0.01301 | -0.1331 | 117.8324
9 | 1.5769 | 0.01344 | -0.131 | 117.3289
9.5 | 1.6166 | 0.01405 | -0.1283 | 115.0605
10 | 1.6523 | 0.0148 | -0.1251 | 111.6419
10.5 | 1.6896 | 0.01551 | -0.1222 | 108.9362
11 | 1.7213 | 0.01648 | -0.1187 | 104.4478
11.5 | 1.7466 | 0.01778 | -0.1145 | 98.234
12 | 1.7691 | 0.01932 | -0.1102 | 91.5683
12.5 | 1.7869 | 0.02125 | -0.1058 | 84.0894
13 | 1.8 | 0.02366 | -0.1015 | 76.0778
13.5 | 1.8044 | 0.02692 | -0.097 | 67.0282
14 | 1.8016 | 0.03113 | -0.0929 | 57.8734
14.5 | 1.7939 | 0.03626 | -0.0895 | 49.4732
15 | 1.7782 | 0.04271 | -0.087 | 41.6343
15.5 | 1.7617 | 0.04988 | -0.0854 | 35.3188
16 | 1.7433 | 0.05782 | -0.0848 | 30.1505
16.5 | 1.7228 | 0.06658 | -0.0851 | 25.8756
17 | 1.7013 | 0.07598 | -0.0862 | 22.3914
17.5 | 1.6799 | 0.08579 | -0.0879 | 19.5815
18 | 1.6604 | 0.09571 | -0.0902 | 17.3482
18.5 | 1.6428 | 0.10562 | -0.093 | 15.5539

## 37. Re 750k Mach 0.25 (1)
BIGFOIL.COM POLAR EXPORT
e561
EPPLER 561 |  |  |  | Cl Max: | 2.035 | at alpha= | 11.5 | deg
JavaFoil+Calcfoil stall+Eppler ext transition |  |  |  | L/D Max: | 182.372 | at alpha= | 4.5 | deg
Re: | 750000 |  |  | Cd Min: | 0.00715 | at alpha= | 2 | deg
Mach: | 0.25 |  |  | Cl=0 at alpha= | -6.8629 | deg
|  |  |  | @ Cl=0.1, Cd= | 0.0078517
|  |  |  | @ Cl=0.4, Cd= | 0.0073575
|  |  |  | @ Cl=0.6, Cd= | 0.0073586
alpha (deg) | Cl | Cd | Cm | Cl/Cd
-20 | -0.367 | 0.19281 | -0.071 | -1.904
-19.5 | -0.402 | 0.17919 | -0.071 | -2.246
-19 | -0.434 | 0.17224 | -0.067 | -2.52
-18.5 | -0.462 | 0.16397 | -0.065 | -2.818
-18 | -0.486 | 0.15883 | -0.062 | -3.063
-17.5 | -0.507 | 0.14858 | -0.062 | -3.414
-17 | -0.524 | 0.13909 | -0.063 | -3.768
-16.5 | -0.537 | 0.13263 | -0.07 | -4.052
-16 | -0.546 | 0.1246 | -0.073 | -4.38
-15.5 | -0.551 | 0.11528 | -0.083 | -4.783
-15 | -0.553 | 0.10587 | -0.091 | -5.222
-14.5 | -0.552 | 0.09473 | -0.101 | -5.827
-14 | -0.548 | 0.08223 | -0.11 | -6.663
-13.5 | -0.54 | 0.06984 | -0.119 | -7.727
-13 | -0.523 | 0.06153 | -0.123 | -8.503
-12.5 | -0.502 | 0.05398 | -0.127 | -9.298
-12 | -0.474 | 0.0486 | -0.129 | -9.762
-11.5 | -0.442 | 0.04418 | -0.131 | -10.015
-11 | -0.407 | 0.03927 | -0.134 | -10.366
-10.5 | -0.368 | 0.0353 | -0.136 | -10.417
-10 | -0.325 | 0.03132 | -0.139 | -10.383
-9.5 | -0.28 | 0.02825 | -0.141 | -9.895
-9 | -0.232 | 0.0247 | -0.144 | -9.382
-8.5 | -0.181 | 0.02164 | -0.147 | -8.38
-8 | -0.129 | 0.01874 | -0.15 | -6.867
-7.5 | -0.076 | 0.01184 | -0.158 | -6.397
-7 | -0.017 | 0.00964 | -0.163 | -1.773
-6.5 | 0.045 | 0.00862 | -0.166 | 5.179
-6 | 0.108 | 0.00774 | -0.169 | 14.023
-5.5 | 0.172 | 0.00769 | -0.169 | 22.422
-5 | 0.236 | 0.0075 | -0.17 | 31.514
-4.5 | 0.3 | 0.00744 | -0.17 | 40.395
-4 | 0.364 | 0.00738 | -0.171 | 49.34
-3.5 | 0.428 | 0.00734 | -0.171 | 58.287
-3 | 0.491 | 0.0073 | -0.171 | 67.342
-2.5 | 0.555 | 0.00733 | -0.172 | 75.675
-2 | 0.618 | 0.00737 | -0.172 | 83.804
-1.5 | 0.681 | 0.00741 | -0.173 | 91.844
-1 | 0.744 | 0.00744 | -0.173 | 99.999
-0.5 | 0.807 | 0.00752 | -0.173 | 107.262
0 | 0.868 | 0.0076 | -0.174 | 114.174
0.5 | 0.93 | 0.00763 | -0.174 | 121.882
1 | 0.992 | 0.00775 | -0.174 | 128.116
1.5 | 1.054 | 0.00787 | -0.175 | 133.932
2 | 1.116 | 0.00715 | -0.175 | 155.978
2.5 | 1.177 | 0.00724 | -0.175 | 162.543
3 | 1.238 | 0.00735 | -0.175 | 168.472
3.5 | 1.299 | 0.00745 | -0.176 | 174.262
4 | 1.359 | 0.00761 | -0.176 | 178.723
4.5 | 1.42 | 0.00778 | -0.176 | 182.372
5 | 1.479 | 0.01277 | -0.176 | 115.82
5.5 | 1.538 | 0.01298 | -0.177 | 118.525
6 | 1.597 | 0.01329 | -0.177 | 120.16
6.5 | 1.655 | 0.01371 | -0.177 | 120.719
7 | 1.712 | 0.01441 | -0.177 | 118.812
7.5 | 1.768 | 0.01499 | -0.177 | 117.924
8 | 1.822 | 0.01573 | -0.177 | 115.867
8.5 | 1.874 | 0.01646 | -0.177 | 113.869
9 | 1.924 | 0.01736 | -0.177 | 110.827
9.5 | 1.966 | 0.01835 | -0.177 | 107.114
10 | 1.996 | 0.0195 | -0.177 | 102.351
10.5 | 2.015 | 0.02103 | -0.176 | 95.808
11 | 2.029 | 0.02287 | -0.174 | 88.695
11.5 | 2.035 | 0.02496 | -0.173 | 81.552
12 | 2.032 | 0.02833 | -0.172 | 71.721
12.5 | 2.009 | 0.0356 | -0.169 | 56.446
13 | 1.97 | 0.04949 | -0.164 | 39.818
13.5 | 1.954 | 0.05334 | -0.163 | 36.632
14 | 1.929 | 0.05749 | -0.162 | 33.563
14.5 | 1.898 | 0.06193 | -0.161 | 30.643
15 | 1.859 | 0.06638 | -0.161 | 27.998
15.5 | 1.811 | 0.07151 | -0.159 | 25.324
16 | 1.756 | 0.077 | -0.158 | 22.801
16.5 | 1.693 | 0.08317 | -0.157 | 20.357

## 38. Re 750k Mach 0.25 (2)
BIGFOIL.COM POLAR EXPORT
e561
EPPLER 561 |  |  |  | Cl Max: | 1.7942 | at alpha= | 13.5 | deg
XFOIL ncrit=9 |  |  |  | L/D Max: | 117.243 | at alpha= | 6.5 | deg
Re: | 750000 |  |  | Cd Min: | 0.19919 | at alpha= | -18 | deg
Mach: | 0.25 |  |  | Cl=0 at alpha= | -6.0134 | deg
|  |  |  | @ Cl=0.1, Cd= | 0.009195
|  |  |  | @ Cl=0.4, Cd= | 0.0090614
|  |  |  | @ Cl=0.6, Cd= | 0.0093022
alpha (deg) | Cl | Cd | Cm | Cl/Cd
-18 | -0.3979 | 0.19919 | -0.0236 | -1.9976
-17.5 | -0.3834 | 0.19321 | -0.0253 | -1.9844
-17 | -0.3665 | 0.18851 | -0.0268 | -1.9442
-16.5 | -0.3519 | 0.18311 | -0.0286 | -1.9218
-16 | -0.3558 | 0.17133 | -0.0333 | -2.0767
-15.5 | -0.5022 | 0.12413 | -0.05 | -4.0458
-14.5 | -0.5729 | 0.09648 | -0.0633 | -5.938
-14 | -0.5989 | 0.08581 | -0.0681 | -6.9794
-13.5 | -0.6197 | 0.07687 | -0.0717 | -8.0617
-13 | -0.6446 | 0.06864 | -0.0741 | -9.391
-12.5 | -0.6428 | 0.06016 | -0.0817 | -10.6848
-12 | -0.6245 | 0.05178 | -0.0929 | -12.0606
-11.5 | -0.6042 | 0.04386 | -0.1037 | -13.7756
-11 | -0.5831 | 0.03621 | -0.1143 | -16.1033
-10.5 | -0.5737 | 0.02846 | -0.1228 | -20.1581
-10 | -0.5218 | 0.02109 | -0.1371 | -24.7416
-9.5 | -0.432 | 0.01758 | -0.1486 | -24.5734
-9 | -0.3298 | 0.01473 | -0.1611 | -22.3897
-8.5 | -0.2663 | 0.01348 | -0.1632 | -19.7552
-8 | -0.2146 | 0.01249 | -0.1626 | -17.1817
-7.5 | -0.1629 | 0.01152 | -0.1617 | -14.1406
-7 | -0.1105 | 0.01035 | -0.1614 | -10.6763
-6 | 0.0015 | 0.00949 | -0.1603 | 0.15806
-5.5 | 0.0588 | 0.00931 | -0.1597 | 6.3158
-5 | 0.1161 | 0.00915 | -0.1593 | 12.6885
-4.5 | 0.1738 | 0.00908 | -0.1588 | 19.141
-4 | 0.2318 | 0.00905 | -0.1584 | 25.6133
-3.5 | 0.2899 | 0.00902 | -0.1581 | 32.1397
-3 | 0.3479 | 0.00903 | -0.1577 | 38.5271
-2 | 0.4641 | 0.0091 | -0.1571 | 51
-1.5 | 0.5222 | 0.00916 | -0.1568 | 57.0087
-1 | 0.5799 | 0.00926 | -0.1564 | 62.6242
-0.5 | 0.637 | 0.00938 | -0.156 | 67.9104
0 | 0.6944 | 0.00949 | -0.1556 | 73.1718
0.5 | 0.7519 | 0.00961 | -0.1552 | 78.2414
1 | 0.8077 | 0.00981 | -0.1546 | 82.3344
1.5 | 0.8651 | 0.00993 | -0.1542 | 87.1198
2 | 0.9205 | 0.01015 | -0.1535 | 90.6897
2.5 | 0.9769 | 0.0103 | -0.1529 | 94.8447
3 | 1.0315 | 0.01054 | -0.152 | 97.8653
3.5 | 1.0869 | 0.0107 | -0.1513 | 101.5794
4 | 1.14 | 0.01099 | -0.1502 | 103.7307
4.5 | 1.1944 | 0.01115 | -0.1493 | 107.1211
5 | 1.2443 | 0.01145 | -0.1475 | 108.6725
5.5 | 1.2963 | 0.01155 | -0.1461 | 112.2338
6 | 1.3402 | 0.01172 | -0.143 | 114.3515
6.5 | 1.3823 | 0.01179 | -0.1394 | 117.2434
7 | 1.4288 | 0.01229 | -0.1371 | 116.2571
7.5 | 1.4767 | 0.01273 | -0.135 | 116.0016
8 | 1.5196 | 0.01334 | -0.1321 | 113.913
8.5 | 1.5651 | 0.01385 | -0.1296 | 113.0036
9 | 1.6046 | 0.01458 | -0.1263 | 110.0549
9.5 | 1.6437 | 0.01534 | -0.123 | 107.1512
10 | 1.6815 | 0.01621 | -0.1197 | 103.7323
10.5 | 1.7138 | 0.01733 | -0.1157 | 98.8921
11 | 1.7416 | 0.01874 | -0.1115 | 92.9349
11.5 | 1.7646 | 0.02052 | -0.1071 | 85.9942
12 | 1.782 | 0.02281 | -0.1025 | 78.1236
12.5 | 1.7931 | 0.02576 | -0.0981 | 69.6079
13.5 | 1.7942 | 0.03437 | -0.0904 | 52.2025
14 | 1.7816 | 0.04052 | -0.0875 | 43.9684
15 | 1.7405 | 0.05625 | -0.0847 | 30.9422
15.5 | 1.7149 | 0.06559 | -0.0849 | 26.1458
16 | 1.689 | 0.07556 | -0.0859 | 22.3531
16.5 | 1.6653 | 0.08574 | -0.0877 | 19.4227
17 | 1.6431 | 0.09613 | -0.0901 | 17.0925
17.5 | 1.6241 | 0.10638 | -0.093 | 15.267
18 | 1.6061 | 0.11669 | -0.0963 | 13.7638
18.5 | 1.5912 | 0.12668 | -0.1001 | 12.5608

## 39. Re 750k Mach 0.50 (1)
BIGFOIL.COM POLAR EXPORT
e561
EPPLER 561 |  |  |  | Cl Max: | 2.016 | at alpha= | 9.5 | deg
JavaFoil+Calcfoil stall+Eppler ext transition |  |  |  | L/D Max: | 163.226 | at alpha= | 2 | deg
Re: | 750000 |  |  | Cd Min: | 0.00711 | at alpha= | -0.5 | deg
Mach: | 0.5 |  |  | Cl=0 at alpha= | -6.8615 | deg
|  |  |  | @ Cl=0.1, Cd= | 0.011756
|  |  |  | @ Cl=0.4, Cd= | 0.007841
|  |  |  | @ Cl=0.6, Cd= | 0.0076861
alpha (deg) | Cl | Cd | Cm | Cl/Cd
-20 | -0.744 | 0.21282 | -0.101 | -3.497
-19.5 | -0.717 | 0.20411 | -0.102 | -3.515
-19 | -0.687 | 0.19851 | -0.098 | -3.46
-18.5 | -0.658 | 0.19131 | -0.096 | -3.44
-18 | -0.63 | 0.18556 | -0.095 | -3.393
-17.5 | -0.602 | 0.17883 | -0.096 | -3.366
-17 | -0.574 | 0.17385 | -0.095 | -3.3
-16.5 | -0.547 | 0.17129 | -0.098 | -3.192
-16 | -0.516 | 0.16057 | -0.091 | -3.216
-15.5 | -0.488 | 0.15492 | -0.089 | -3.15
-15 | -0.46 | 0.14844 | -0.088 | -3.097
-14.5 | -0.432 | 0.14903 | -0.088 | -2.896
-14 | -0.404 | 0.13885 | -0.091 | -2.91
-13.5 | -0.374 | 0.13255 | -0.081 | -2.825
-13 | -0.346 | 0.12566 | -0.079 | -2.755
-12.5 | -0.318 | 0.11594 | -0.078 | -2.744
-12 | -0.29 | 0.11169 | -0.078 | -2.596
-11.5 | -0.262 | 0.09722 | -0.078 | -2.694
-11 | -0.233 | 0.09439 | -0.072 | -2.473
-10.5 | -0.205 | 0.09323 | -0.072 | -2.202
-10 | -0.177 | 0.086 | -0.073 | -2.06
-9.5 | -0.231 | 0.06468 | -0.074 | -3.565
-9 | -0.224 | 0.03819 | -0.148 | -5.872
-8.5 | -0.183 | 0.03279 | -0.153 | -5.592
-8 | -0.133 | 0.02856 | -0.156 | -4.66
-7.5 | -0.077 | 0.02505 | -0.159 | -3.079
-7 | -0.018 | 0.01894 | -0.166 | -0.928
-6.5 | 0.047 | 0.01386 | -0.173 | 3.367
-6 | 0.115 | 0.01116 | -0.179 | 10.289
-5.5 | 0.186 | 0.00942 | -0.183 | 19.781
-5 | 0.26 | 0.00857 | -0.187 | 30.293
-4.5 | 0.335 | 0.00785 | -0.19 | 42.635
-4 | 0.407 | 0.00784 | -0.191 | 51.882
-3.5 | 0.478 | 0.00773 | -0.191 | 61.775
-3 | 0.548 | 0.00773 | -0.192 | 70.924
-2.5 | 0.619 | 0.00767 | -0.192 | 80.667
-2 | 0.689 | 0.00771 | -0.192 | 89.407
-1.5 | 0.76 | 0.00776 | -0.193 | 97.955
-1 | 0.83 | 0.00785 | -0.193 | 105.752
-0.5 | 0.9 | 0.00711 | -0.194 | 126.562
0 | 0.967 | 0.00716 | -0.194 | 135.069
0.5 | 1.036 | 0.00728 | -0.194 | 142.36
1 | 1.105 | 0.00735 | -0.195 | 150.258
1.5 | 1.173 | 0.0075 | -0.195 | 156.282
2 | 1.241 | 0.0076 | -0.195 | 163.226
2.5 | 1.308 | 0.01296 | -0.196 | 100.92
3 | 1.375 | 0.01341 | -0.196 | 102.5
3.5 | 1.441 | 0.01395 | -0.196 | 103.313
4 | 1.507 | 0.01441 | -0.196 | 104.614
4.5 | 1.572 | 0.01494 | -0.197 | 105.243
5 | 1.637 | 0.01581 | -0.197 | 103.519
5.5 | 1.699 | 0.01655 | -0.197 | 102.687
6 | 1.76 | 0.01731 | -0.197 | 101.685
6.5 | 1.82 | 0.01817 | -0.197 | 100.133
7 | 1.876 | 0.01919 | -0.197 | 97.754
7.5 | 1.92 | 0.02051 | -0.196 | 93.623
8 | 1.958 | 0.02238 | -0.194 | 87.495
8.5 | 1.991 | 0.0245 | -0.193 | 81.248
9 | 2.015 | 0.0273 | -0.191 | 73.825
9.5 | 2.016 | 0.03077 | -0.189 | 65.511
10 | 1.98 | 0.03561 | -0.187 | 55.595
10.5 | 1.887 | 0.04587 | -0.183 | 41.136
11 | 1.663 | 0.07102 | -0.176 | 23.41
11.5 | 1.013 | 0.09845 | -0.062 | 10.292
12 | 1.041 | 0.11292 | -0.078 | 9.221
12.5 | 1.171 | 0.11021 | -0.167 | 10.623
13 | 1.14 | 0.13703 | -0.142 | 8.319
13.5 | 1.127 | 0.14555 | -0.101 | 7.74
14 | 1.181 | 0.15875 | -0.134 | 7.44
14.5 | 1.183 | 0.16704 | -0.109 | 7.083

## 40. Re 750k Mach 0.50 (2)
BIGFOIL.COM POLAR EXPORT
e561
EPPLER 561 |  |  |  | Cl Max: | 1.7471 | at alpha= | 11.5 | deg
XFOIL ncrit=9 |  |  |  | L/D Max: | 94.7558 | at alpha= | 5 | deg
Re: | 750000 |  |  | Cd Min: | 0.24671 | at alpha= | -20 | deg
Mach: | 0.5 |  |  | Cl=0 at alpha= | -5.6276 | deg
|  |  |  | @ Cl=0.1, Cd= | 0.010301
|  |  |  | @ Cl=0.4, Cd= | 0.0099631
|  |  |  | @ Cl=0.6, Cd= | 0.010162
alpha (deg) | Cl | Cd | Cm | Cl/Cd
-20 | -0.4666 | 0.24671 | -0.0122 | -1.8913
-19.5 | -0.4463 | 0.23986 | -0.0148 | -1.8607
-19 | -0.4258 | 0.23378 | -0.0175 | -1.8214
-18.5 | -0.4064 | 0.22721 | -0.0203 | -1.7887
-18 | -0.3928 | 0.21814 | -0.0247 | -1.8007
-17.5 | -0.3748 | 0.21111 | -0.027 | -1.7754
-17 | -0.3548 | 0.20538 | -0.0289 | -1.7275
-16.5 | -0.3373 | 0.19889 | -0.0312 | -1.6959
-16 | -0.3328 | 0.18851 | -0.036 | -1.7654
-15.5 | -0.3114 | 0.18345 | -0.0362 | -1.6975
-15 | -0.2945 | 0.17781 | -0.0375 | -1.6563
-14.5 | -0.2924 | 0.16814 | -0.0413 | -1.739
-14 | -0.2855 | 0.16022 | -0.0432 | -1.7819
-13 | -0.2487 | 0.13742 | -0.0568 | -1.8098
-12.5 | -0.2305 | 0.12536 | -0.0666 | -1.8387
-12 | -0.2523 | 0.10832 | -0.0773 | -2.3292
-11.5 | -0.2649 | 0.09376 | -0.0894 | -2.8253
-11 | -0.2712 | 0.08134 | -0.1003 | -3.3342
-10.5 | -0.285 | 0.07014 | -0.1089 | -4.0633
-10 | -0.2936 | 0.05967 | -0.1178 | -4.9204
-9.5 | -0.2532 | 0.04612 | -0.1431 | -5.49
-9 | -0.1898 | 0.03537 | -0.1696 | -5.3661
-8.5 | -0.2106 | 0.03005 | -0.1692 | -7.0083
-8 | -0.2399 | 0.02405 | -0.1695 | -9.9751
-7.5 | -0.2221 | 0.01756 | -0.1764 | -12.6481
-7 | -0.1728 | 0.01497 | -0.1764 | -11.5431
-6.5 | -0.1132 | 0.01326 | -0.1756 | -8.537
-6 | -0.0502 | 0.01156 | -0.1753 | -4.3426
-5.5 | 0.0172 | 0.01073 | -0.1745 | 1.603
-5 | 0.0855 | 0.01035 | -0.1735 | 8.2609
-4.5 | 0.1538 | 0.01012 | -0.1725 | 15.1976
-4 | 0.2216 | 0.01003 | -0.1715 | 22.0937
-3.5 | 0.2892 | 0.00998 | -0.1705 | 28.978
-3 | 0.3564 | 0.00995 | -0.1696 | 35.8191
-2.5 | 0.4229 | 0.00997 | -0.1687 | 42.4173
-2 | 0.4891 | 0.01002 | -0.1678 | 48.8124
-1.5 | 0.5556 | 0.01008 | -0.167 | 55.119
-1 | 0.6209 | 0.0102 | -0.1661 | 60.8725
-0.5 | 0.685 | 0.01037 | -0.1649 | 66.0559
0 | 0.75 | 0.01052 | -0.1639 | 71.2928
0.5 | 0.8117 | 0.01078 | -0.1624 | 75.2968
1 | 0.8742 | 0.01095 | -0.1609 | 79.8356
1.5 | 0.9338 | 0.01124 | -0.1589 | 83.0783
2 | 0.9949 | 0.01147 | -0.1571 | 86.7393
2.5 | 1.0531 | 0.01187 | -0.1548 | 88.7195
3 | 1.1138 | 0.01218 | -0.1529 | 91.445
3.5 | 1.1698 | 0.01269 | -0.1501 | 92.1828
4 | 1.2288 | 0.01306 | -0.1478 | 94.0888
4.5 | 1.2829 | 0.01363 | -0.1447 | 94.1233
5 | 1.3389 | 0.01413 | -0.1418 | 94.7558
5.5 | 1.3902 | 0.01479 | -0.1382 | 93.9959
6 | 1.4424 | 0.01545 | -0.1347 | 93.3592
6.5 | 1.4888 | 0.01618 | -0.1305 | 92.0148
7 | 1.5258 | 0.01683 | -0.1244 | 90.6595
7.5 | 1.5664 | 0.01824 | -0.1198 | 85.8772
8 | 1.6086 | 0.01976 | -0.1156 | 81.4069
8.5 | 1.6417 | 0.02183 | -0.1109 | 75.2038
9 | 1.6752 | 0.02413 | -0.1066 | 69.424
9.5 | 1.703 | 0.02701 | -0.1025 | 63.0507
10 | 1.7228 | 0.03065 | -0.0985 | 56.2088
10.5 | 1.7358 | 0.03508 | -0.0949 | 49.4812
11 | 1.7458 | 0.04013 | -0.092 | 43.5036
11.5 | 1.7471 | 0.04617 | -0.0896 | 37.8406
12 | 1.7394 | 0.05334 | -0.088 | 32.6097
12.5 | 1.7244 | 0.06159 | -0.0873 | 27.9981
13 | 1.7013 | 0.07107 | -0.0876 | 23.9384
14 | 1.6492 | 0.09214 | -0.0912 | 17.8988
14.5 | 1.6261 | 0.10303 | -0.0941 | 15.7828
15 | 1.6056 | 0.11394 | -0.0977 | 14.0916
15.5 | 1.5878 | 0.12485 | -0.1018 | 12.7177
16 | 1.5732 | 0.13559 | -0.1063 | 11.6026
16.5 | 1.5622 | 0.14606 | -0.1112 | 10.6956

## 41. Re 1M Mach 0.00 (1)
BIGFOIL.COM POLAR EXPORT
e561
EPPLER 561 |  |  |  | Cl Max: | 2.055 | at alpha= | 12.5 | deg
JavaFoil+Calcfoil stall+Eppler ext transition |  |  |  | L/D Max: | 213.709 | at alpha= | 6 | deg
Re: | 1000000 |  |  | Cd Min: | 0.00684 | at alpha= | -4 | deg
Mach: | 0 |  |  | Cl=0 at alpha= | -6.8607 | deg
|  |  |  | @ Cl=0.1, Cd= | 0.0072549
|  |  |  | @ Cl=0.4, Cd= | 0.0068477
|  |  |  | @ Cl=0.6, Cd= | 0.00689
alpha (deg) | Cl | Cd | Cm | Cl/Cd
-20 | -0.696 | 0.15952 | -0.087 | -4.365
-19.5 | -0.7 | 0.15039 | -0.089 | -4.654
-19 | -0.703 | 0.13959 | -0.093 | -5.038
-18.5 | -0.706 | 0.12864 | -0.098 | -5.484
-18 | -0.701 | 0.12461 | -0.097 | -5.627
-17.5 | -0.702 | 0.11032 | -0.104 | -6.364
-17 | -0.699 | 0.09997 | -0.108 | -6.988
-16.5 | -0.691 | 0.09176 | -0.111 | -7.53
-16 | -0.681 | 0.08394 | -0.113 | -8.107
-15.5 | -0.667 | 0.07696 | -0.116 | -8.669
-15 | -0.649 | 0.07189 | -0.117 | -9.033
-14.5 | -0.631 | 0.06474 | -0.12 | -9.747
-14 | -0.607 | 0.06015 | -0.121 | -10.099
-13.5 | -0.583 | 0.05428 | -0.124 | -10.732
-13 | -0.554 | 0.04946 | -0.126 | -11.199
-12.5 | -0.522 | 0.04491 | -0.128 | -11.632
-12 | -0.488 | 0.041 | -0.129 | -11.894
-11.5 | -0.451 | 0.03643 | -0.132 | -12.385
-11 | -0.412 | 0.03272 | -0.134 | -12.58
-10.5 | -0.37 | 0.02899 | -0.136 | -12.757
-10 | -0.326 | 0.02582 | -0.139 | -12.61
-9.5 | -0.279 | 0.02294 | -0.141 | -12.165
-9 | -0.231 | 0.01967 | -0.144 | -11.741
-8.5 | -0.181 | 0.01695 | -0.147 | -10.655
-8 | -0.129 | 0.01307 | -0.151 | -9.887
-7.5 | -0.076 | 0.00893 | -0.159 | -8.486
-7 | -0.017 | 0.00805 | -0.162 | -2.117
-6.5 | 0.044 | 0.00731 | -0.163 | 6.004
-6 | 0.105 | 0.00725 | -0.164 | 14.531
-5.5 | 0.167 | 0.00711 | -0.164 | 23.502
-5 | 0.229 | 0.00698 | -0.164 | 32.805
-4.5 | 0.291 | 0.00691 | -0.165 | 42.132
-4 | 0.353 | 0.00684 | -0.165 | 51.622
-3.5 | 0.414 | 0.00685 | -0.166 | 60.51
-3 | 0.476 | 0.00685 | -0.166 | 69.448
-2.5 | 0.537 | 0.00686 | -0.166 | 78.28
-2 | 0.598 | 0.00689 | -0.167 | 86.898
-1.5 | 0.66 | 0.00689 | -0.167 | 95.781
-1 | 0.721 | 0.00697 | -0.168 | 103.449
-0.5 | 0.782 | 0.00697 | -0.168 | 112.107
0 | 0.841 | 0.00706 | -0.168 | 119.19
0.5 | 0.902 | 0.00708 | -0.169 | 127.348
1 | 0.962 | 0.00721 | -0.169 | 133.433
1.5 | 1.022 | 0.0073 | -0.169 | 139.986
2 | 1.082 | 0.0074 | -0.169 | 146.131
2.5 | 1.142 | 0.0075 | -0.17 | 152.257
3 | 1.201 | 0.00762 | -0.17 | 157.692
3.5 | 1.26 | 0.00771 | -0.17 | 163.403
4 | 1.319 | 0.00704 | -0.17 | 187.385
4.5 | 1.377 | 0.00717 | -0.171 | 192.056
5 | 1.436 | 0.00725 | -0.171 | 197.969
5.5 | 1.493 | 0.00723 | -0.171 | 206.553
6 | 1.551 | 0.00726 | -0.171 | 213.709
6.5 | 1.607 | 0.01217 | -0.171 | 132.05
7 | 1.663 | 0.01277 | -0.172 | 130.278
7.5 | 1.718 | 0.01324 | -0.172 | 129.813
8 | 1.772 | 0.01378 | -0.172 | 128.607
8.5 | 1.825 | 0.01439 | -0.172 | 126.797
9 | 1.876 | 0.01512 | -0.172 | 124.084
9.5 | 1.92 | 0.0159 | -0.172 | 120.741
10 | 1.959 | 0.01678 | -0.172 | 116.754
10.5 | 1.994 | 0.01777 | -0.172 | 112.232
11 | 2.023 | 0.01887 | -0.172 | 107.196
11.5 | 2.041 | 0.02027 | -0.171 | 100.682
12 | 2.052 | 0.02223 | -0.169 | 92.297
12.5 | 2.055 | 0.02489 | -0.168 | 82.581
13 | 2.046 | 0.03008 | -0.166 | 68.017
13.5 | 2.015 | 0.04246 | -0.161 | 47.459
14 | 2.013 | 0.04545 | -0.161 | 44.3
14.5 | 2.008 | 0.0485 | -0.16 | 41.396
15 | 1.997 | 0.05189 | -0.159 | 38.489
15.5 | 1.982 | 0.05552 | -0.158 | 35.71
16 | 1.963 | 0.05964 | -0.157 | 32.911
16.5 | 1.94 | 0.06383 | -0.156 | 30.398
17 | 1.914 | 0.06828 | -0.155 | 28.03
17.5 | 1.885 | 0.07243 | -0.155 | 26.027

## 42. Re 1M Mach 0.00 (2)
BIGFOIL.COM POLAR EXPORT
e561
EPPLER 561 |  |  |  | Cl Max: | 1.8179 | at alpha= | 13.5 | deg
XFOIL ncrit=9 |  |  |  | L/D Max: | 134.14 | at alpha= | 6.5 | deg
Re: | 1000000 |  |  | Cd Min: | 0.21828 | at alpha= | -20 | deg
Mach: | 0 |  |  | Cl=0 at alpha= | -6.1195 | deg
|  |  |  | @ Cl=0.1, Cd= | 0.0083204
|  |  |  | @ Cl=0.4, Cd= | 0.0081475
|  |  |  | @ Cl=0.6, Cd= | 0.0083688
alpha (deg) | Cl | Cd | Cm | Cl/Cd
-20 | -0.456 | 0.21828 | -0.0111 | -2.0891
-19.5 | -0.4389 | 0.2141 | -0.0131 | -2.05
-19 | -0.4236 | 0.20908 | -0.0154 | -2.026
-18 | -0.6487 | 0.12726 | -0.0478 | -5.0974
-17 | -0.6964 | 0.10372 | -0.0595 | -6.7142
-16.5 | -0.7105 | 0.09467 | -0.0637 | -7.505
-16 | -0.7279 | 0.08596 | -0.0673 | -8.4679
-15.5 | -0.7371 | 0.0789 | -0.0698 | -9.3422
-15 | -0.7452 | 0.07218 | -0.072 | -10.3242
-14.5 | -0.7561 | 0.06556 | -0.074 | -11.5329
-14 | -0.7737 | 0.05885 | -0.0755 | -13.147
-13.5 | -0.7798 | 0.0516 | -0.0807 | -15.1124
-13 | -0.7606 | 0.04332 | -0.0927 | -17.5577
-12.5 | -0.7441 | 0.03497 | -0.1046 | -21.2782
-12 | -0.7124 | 0.02642 | -0.1192 | -26.9644
-11.5 | -0.6595 | 0.02101 | -0.1304 | -31.3898
-11 | -0.6077 | 0.01859 | -0.1336 | -32.6896
-10.5 | -0.5509 | 0.01675 | -0.1361 | -32.8896
-10 | -0.4726 | 0.01436 | -0.1435 | -32.9109
-9.5 | -0.3667 | 0.01293 | -0.1552 | -28.3604
-9 | -0.2974 | 0.012 | -0.1589 | -24.7833
-8.5 | -0.2467 | 0.01139 | -0.1583 | -21.6594
-7.5 | -0.1471 | 0.00982 | -0.1571 | -14.9796
-7 | -0.0953 | 0.00919 | -0.1567 | -10.37
-6.5 | -0.0414 | 0.0088 | -0.1565 | -4.7045
-6 | 0.013 | 0.00856 | -0.1562 | 1.5187
-5.5 | 0.0682 | 0.0084 | -0.156 | 8.119
-5 | 0.1241 | 0.00826 | -0.1558 | 15.0242
-4.5 | 0.1799 | 0.00818 | -0.1557 | 21.9927
-4 | 0.236 | 0.00813 | -0.1555 | 29.0283
-3.5 | 0.2922 | 0.00811 | -0.1554 | 36.0296
-3 | 0.3484 | 0.00812 | -0.1553 | 42.9064
-2.5 | 0.4046 | 0.00815 | -0.1551 | 49.6442
-2 | 0.4606 | 0.00822 | -0.1549 | 56.0341
-1 | 0.5729 | 0.00833 | -0.1547 | 68.7755
-0.5 | 0.6288 | 0.00841 | -0.1545 | 74.7681
0 | 0.684 | 0.00853 | -0.1542 | 80.1876
0.5 | 0.7398 | 0.00863 | -0.154 | 85.7242
1 | 0.7951 | 0.00876 | -0.1538 | 90.7648
1.5 | 0.8496 | 0.00891 | -0.1534 | 95.3535
2 | 0.9048 | 0.00902 | -0.1532 | 100.3104
2.5 | 0.9583 | 0.00922 | -0.1526 | 103.9371
3 | 1.0132 | 0.00933 | -0.1524 | 108.5959
3.5 | 1.0658 | 0.00954 | -0.1517 | 111.7191
4 | 1.1198 | 0.00967 | -0.1513 | 115.8014
4.5 | 1.1719 | 0.00986 | -0.1506 | 118.854
5 | 1.2244 | 0.01002 | -0.15 | 122.1956
5.5 | 1.2759 | 0.01017 | -0.1493 | 125.4572
6 | 1.3255 | 0.01031 | -0.1481 | 128.5645
6.5 | 1.3642 | 0.01017 | -0.1444 | 134.1396
7 | 1.4102 | 0.01056 | -0.1427 | 133.5417
7.5 | 1.4578 | 0.01087 | -0.1412 | 134.1122
8 | 1.502 | 0.0113 | -0.1391 | 132.9204
8.5 | 1.5467 | 0.01172 | -0.1372 | 131.971
9 | 1.5897 | 0.01217 | -0.1351 | 130.6245
9.5 | 1.6292 | 0.01277 | -0.1324 | 127.5803
10 | 1.6688 | 0.01335 | -0.1299 | 125.0037
10.5 | 1.7042 | 0.01411 | -0.1268 | 120.7796
11 | 1.7338 | 0.01512 | -0.1229 | 114.6693
11.5 | 1.7626 | 0.01621 | -0.119 | 108.7353
12 | 1.7865 | 0.01757 | -0.1148 | 101.679
12.5 | 1.8019 | 0.01946 | -0.1098 | 92.5951
13 | 1.8125 | 0.0218 | -0.1048 | 83.1422
13.5 | 1.8179 | 0.02474 | -0.1 | 73.4802
14 | 1.8139 | 0.02874 | -0.0953 | 63.1141
14.5 | 1.8072 | 0.03347 | -0.0915 | 53.9946
15 | 1.7955 | 0.03922 | -0.0885 | 45.7802
15.5 | 1.7829 | 0.04564 | -0.0865 | 39.0644
16 | 1.767 | 0.05298 | -0.0855 | 33.3522
16.5 | 1.7503 | 0.06096 | -0.0853 | 28.7123
17 | 1.7319 | 0.06964 | -0.0858 | 24.8693
17.5 | 1.7127 | 0.07888 | -0.0871 | 21.7127
18 | 1.6931 | 0.08859 | -0.089 | 19.1116
18.5 | 1.6754 | 0.09829 | -0.0914 | 17.0455

## 43. Re 1M Mach 0.10 (1)
BIGFOIL.COM POLAR EXPORT
e561
EPPLER 561 |  |  |  | Cl Max: | 2.052 | at alpha= | 12.5 | deg
JavaFoil+Calcfoil stall+Eppler ext transition |  |  |  | L/D Max: | 213.296 | at alpha= | 6 | deg
Re: | 1000000 |  |  | Cd Min: | 0.00682 | at alpha= | -3.5 | deg
Mach: | 0.1 |  |  | Cl=0 at alpha= | -6.8607 | deg
|  |  |  | @ Cl=0.1, Cd= | 0.0072336
|  |  |  | @ Cl=0.4, Cd= | 0.0068357
|  |  |  | @ Cl=0.6, Cd= | 0.0068697
alpha (deg) | Cl | Cd | Cm | Cl/Cd
-20 | -0.661 | 0.16698 | -0.08 | -3.957
-19.5 | -0.668 | 0.15627 | -0.085 | -4.277
-19 | -0.674 | 0.14552 | -0.09 | -4.635
-18.5 | -0.678 | 0.13623 | -0.093 | -4.975
-18 | -0.681 | 0.12478 | -0.098 | -5.458
-17.5 | -0.678 | 0.12004 | -0.098 | -5.645
-17 | -0.68 | 0.10433 | -0.106 | -6.516
-16.5 | -0.675 | 0.09519 | -0.109 | -7.094
-16 | -0.667 | 0.08684 | -0.112 | -7.685
-15.5 | -0.656 | 0.07928 | -0.115 | -8.279
-15 | -0.641 | 0.07293 | -0.117 | -8.795
-14.5 | -0.624 | 0.06643 | -0.12 | -9.392
-14 | -0.602 | 0.06178 | -0.121 | -9.743
-13.5 | -0.579 | 0.05554 | -0.124 | -10.416
-13 | -0.551 | 0.05054 | -0.126 | -10.901
-12.5 | -0.52 | 0.04584 | -0.128 | -11.353
-12 | -0.487 | 0.04118 | -0.13 | -11.829
-11.5 | -0.451 | 0.03715 | -0.132 | -12.132
-11 | -0.412 | 0.03331 | -0.134 | -12.354
-10.5 | -0.37 | 0.02961 | -0.137 | -12.492
-10 | -0.326 | 0.02636 | -0.139 | -12.363
-9.5 | -0.279 | 0.02349 | -0.141 | -11.891
-9 | -0.231 | 0.0202 | -0.144 | -11.451
-8.5 | -0.181 | 0.01743 | -0.147 | -10.371
-8 | -0.129 | 0.0134 | -0.152 | -9.663
-7.5 | -0.076 | 0.00911 | -0.159 | -8.331
-7 | -0.017 | 0.00819 | -0.162 | -2.079
-6.5 | 0.044 | 0.00736 | -0.164 | 5.989
-6 | 0.106 | 0.00722 | -0.164 | 14.658
-5.5 | 0.168 | 0.00708 | -0.165 | 23.723
-5 | 0.23 | 0.00703 | -0.165 | 32.733
-4.5 | 0.292 | 0.00689 | -0.166 | 42.467
-4 | 0.355 | 0.00688 | -0.166 | 51.536
-3.5 | 0.416 | 0.00682 | -0.167 | 61.023
-3 | 0.478 | 0.00683 | -0.167 | 69.995
-2.5 | 0.54 | 0.00685 | -0.167 | 78.818
-2 | 0.601 | 0.00687 | -0.168 | 87.564
-1.5 | 0.663 | 0.00693 | -0.168 | 95.653
-1 | 0.724 | 0.00697 | -0.168 | 103.943
-0.5 | 0.785 | 0.00703 | -0.169 | 111.73
0 | 0.845 | 0.00704 | -0.169 | 120.081
0.5 | 0.906 | 0.00707 | -0.169 | 128.112
1 | 0.967 | 0.00722 | -0.17 | 133.969
1.5 | 1.027 | 0.00732 | -0.17 | 140.26
2 | 1.087 | 0.00741 | -0.17 | 146.617
2.5 | 1.147 | 0.00751 | -0.171 | 152.73
3 | 1.207 | 0.00762 | -0.171 | 158.318
3.5 | 1.266 | 0.00691 | -0.171 | 183.346
4 | 1.325 | 0.00708 | -0.171 | 187.106
4.5 | 1.384 | 0.00718 | -0.172 | 192.739
5 | 1.442 | 0.00732 | -0.172 | 197.113
5.5 | 1.5 | 0.00728 | -0.172 | 206.102
6 | 1.558 | 0.0073 | -0.172 | 213.296
6.5 | 1.615 | 0.01231 | -0.172 | 131.21
7 | 1.671 | 0.01292 | -0.172 | 129.356
7.5 | 1.726 | 0.01341 | -0.173 | 128.735
8 | 1.78 | 0.014 | -0.173 | 127.21
8.5 | 1.833 | 0.01452 | -0.173 | 126.229
9 | 1.884 | 0.0153 | -0.173 | 123.078
9.5 | 1.928 | 0.01613 | -0.173 | 119.492
10 | 1.966 | 0.01698 | -0.173 | 115.782
10.5 | 2.001 | 0.01809 | -0.173 | 110.581
11 | 2.026 | 0.01923 | -0.172 | 105.394
11.5 | 2.042 | 0.02074 | -0.171 | 98.487
12 | 2.051 | 0.02281 | -0.17 | 89.915
12.5 | 2.052 | 0.02578 | -0.168 | 79.604
13 | 2.042 | 0.03108 | -0.166 | 65.687
13.5 | 2.01 | 0.04351 | -0.162 | 46.194
14 | 2.006 | 0.04671 | -0.161 | 42.937
14.5 | 1.997 | 0.04982 | -0.16 | 40.089
15 | 1.983 | 0.05337 | -0.159 | 37.16
15.5 | 1.965 | 0.05721 | -0.159 | 34.34
16 | 1.941 | 0.06155 | -0.158 | 31.541
16.5 | 1.914 | 0.06579 | -0.157 | 29.096
17 | 1.883 | 0.07058 | -0.156 | 26.679
17.5 | 1.85 | 0.07479 | -0.155 | 24.734

## 44. Re 1M Mach 0.10 (2)
BIGFOIL.COM POLAR EXPORT
e561
EPPLER 561 |  |  |  | Cl Max: | 1.8168 | at alpha= | 13.5 | deg
XFOIL ncrit=9 |  |  |  | L/D Max: | 133.45 | at alpha= | 6.5 | deg
Re: | 1000000 |  |  | Cd Min: | 0.2043 | at alpha= | -18.5 | deg
Mach: | 0.1 |  |  | Cl=0 at alpha= | -6.104 | deg
|  |  |  | @ Cl=0.1, Cd= | 0.0083541
|  |  |  | @ Cl=0.4, Cd= | 0.0081869
|  |  |  | @ Cl=0.6, Cd= | 0.0084011
alpha (deg) | Cl | Cd | Cm | Cl/Cd
-18.5 | -0.4089 | 0.2043 | -0.0178 | -2.0015
-17.5 | -0.6489 | 0.12091 | -0.0514 | -5.3668
-16.5 | -0.6815 | 0.10066 | -0.061 | -6.7703
-16 | -0.7036 | 0.09085 | -0.0654 | -7.7446
-15.5 | -0.7152 | 0.08314 | -0.0683 | -8.6024
-15 | -0.7246 | 0.07599 | -0.0709 | -9.5355
-14.5 | -0.7352 | 0.06916 | -0.073 | -10.6304
-14 | -0.7497 | 0.06248 | -0.0747 | -11.999
-13.5 | -0.7597 | 0.05551 | -0.0783 | -13.6858
-13 | -0.7432 | 0.04718 | -0.0896 | -15.7524
-12.5 | -0.7281 | 0.03886 | -0.1009 | -18.7365
-11.5 | -0.6626 | 0.02239 | -0.1293 | -29.5936
-11 | -0.6116 | 0.01937 | -0.1338 | -31.5746
-10.5 | -0.5549 | 0.01723 | -0.1368 | -32.2055
-10 | -0.4748 | 0.01472 | -0.1446 | -32.2554
-9.5 | -0.3683 | 0.01316 | -0.1565 | -27.9863
-9 | -0.3001 | 0.01225 | -0.1598 | -24.498
-8.5 | -0.25 | 0.01153 | -0.1592 | -21.6826
-8 | -0.2 | 0.01093 | -0.1583 | -18.2983
-7.5 | -0.1497 | 0.01001 | -0.1577 | -14.955
-7 | -0.0975 | 0.0093 | -0.1574 | -10.4839
-6.5 | -0.0434 | 0.00886 | -0.1571 | -4.8984
-6 | 0.0114 | 0.00862 | -0.1568 | 1.3225
-5.5 | 0.0672 | 0.00843 | -0.1566 | 7.9715
-5 | 0.1234 | 0.0083 | -0.1565 | 14.8675
-4.5 | 0.1796 | 0.00821 | -0.1563 | 21.8758
-4 | 0.236 | 0.00817 | -0.1561 | 28.8862
-3.5 | 0.2926 | 0.00815 | -0.156 | 35.9018
-3 | 0.3492 | 0.00816 | -0.1558 | 42.7941
-2.5 | 0.4058 | 0.00819 | -0.1557 | 49.5482
-2 | 0.4622 | 0.00825 | -0.1555 | 56.0242
-1.5 | 0.5183 | 0.00831 | -0.1553 | 62.3706
-1 | 0.5749 | 0.00837 | -0.1552 | 68.6858
-0.5 | 0.6313 | 0.00844 | -0.155 | 74.7986
0 | 0.6871 | 0.00856 | -0.1547 | 80.2687
0.5 | 0.7427 | 0.00868 | -0.1545 | 85.5645
1 | 0.7986 | 0.00879 | -0.1542 | 90.8532
1.5 | 0.853 | 0.00897 | -0.1537 | 95.0948
2 | 0.9089 | 0.00906 | -0.1536 | 100.3201
2.5 | 0.9624 | 0.00928 | -0.1529 | 103.7069
3 | 1.0178 | 0.00938 | -0.1527 | 108.5075
3.5 | 1.0702 | 0.00963 | -0.1519 | 111.1319
4 | 1.125 | 0.00973 | -0.1515 | 115.6218
4.5 | 1.1768 | 0.00995 | -0.1507 | 118.2714
5 | 1.2301 | 0.01009 | -0.1501 | 121.9128
5.5 | 1.2813 | 0.01027 | -0.1492 | 124.7614
6 | 1.3313 | 0.01038 | -0.148 | 128.2563
6.5 | 1.3692 | 0.01026 | -0.1441 | 133.4503
7 | 1.4162 | 0.01063 | -0.1423 | 133.2267
7.5 | 1.4631 | 0.01099 | -0.1406 | 133.1301
8 | 1.5085 | 0.0114 | -0.1387 | 132.3246
8.5 | 1.5519 | 0.01187 | -0.1365 | 130.7414
9 | 1.5958 | 0.01232 | -0.1344 | 129.5292
9.5 | 1.636 | 0.01292 | -0.1317 | 126.6254
10 | 1.6738 | 0.01359 | -0.1287 | 123.1641
10.5 | 1.709 | 0.01439 | -0.1255 | 118.763
11 | 1.7396 | 0.0154 | -0.1217 | 112.961
11.5 | 1.7675 | 0.01656 | -0.1177 | 106.7331
12 | 1.7902 | 0.01804 | -0.1132 | 99.235
12.5 | 1.8033 | 0.02014 | -0.108 | 89.5382
13 | 1.8138 | 0.0226 | -0.1032 | 80.2566
13.5 | 1.8168 | 0.02586 | -0.0983 | 70.2552
14 | 1.8121 | 0.0301 | -0.0939 | 60.2027
14.5 | 1.8026 | 0.0353 | -0.0903 | 51.0652
15 | 1.7883 | 0.04154 | -0.0876 | 43.0501
15.5 | 1.7744 | 0.04836 | -0.0859 | 36.6915
16 | 1.7571 | 0.05611 | -0.0852 | 31.3153
16.5 | 1.7386 | 0.06454 | -0.0853 | 26.9383
17 | 1.7191 | 0.07359 | -0.0862 | 23.3605
17.5 | 1.6991 | 0.08315 | -0.0878 | 20.4342
18 | 1.6792 | 0.09308 | -0.09 | 18.0404
18.5 | 1.6616 | 0.10293 | -0.0926 | 16.143

## 45. Re 1M Mach 0.25 (1)
BIGFOIL.COM POLAR EXPORT
e561
EPPLER 561 |  |  |  | Cl Max: | 2.042 | at alpha= | 11.5 | deg
JavaFoil+Calcfoil stall+Eppler ext transition |  |  |  | L/D Max: | 198.082 | at alpha= | 5 | deg
Re: | 1000000 |  |  | Cd Min: | 0.00689 | at alpha= | -3 | deg
Mach: | 0.25 |  |  | Cl=0 at alpha= | -6.8629 | deg
|  |  |  | @ Cl=0.1, Cd= | 0.0073564
|  |  |  | @ Cl=0.4, Cd= | 0.0069413
|  |  |  | @ Cl=0.6, Cd= | 0.0069314
alpha (deg) | Cl | Cd | Cm | Cl/Cd
-20 | -0.368 | 0.18434 | -0.076 | -1.996
-19.5 | -0.404 | 0.17409 | -0.078 | -2.319
-19 | -0.435 | 0.16614 | -0.073 | -2.618
-18.5 | -0.463 | 0.15781 | -0.073 | -2.935
-18 | -0.487 | 0.15223 | -0.07 | -3.202
-17.5 | -0.509 | 0.14564 | -0.071 | -3.492
-17 | -0.526 | 0.13538 | -0.073 | -3.882
-16.5 | -0.54 | 0.12671 | -0.082 | -4.263
-16 | -0.551 | 0.11651 | -0.089 | -4.728
-15.5 | -0.561 | 0.10219 | -0.102 | -5.494
-15 | -0.565 | 0.09088 | -0.109 | -6.218
-14.5 | -0.563 | 0.08201 | -0.113 | -6.86
-14 | -0.555 | 0.07325 | -0.118 | -7.583
-13.5 | -0.544 | 0.06422 | -0.122 | -8.472
-13 | -0.526 | 0.05742 | -0.125 | -9.167
-12.5 | -0.504 | 0.05079 | -0.128 | -9.93
-12 | -0.476 | 0.04588 | -0.131 | -10.383
-11.5 | -0.444 | 0.04163 | -0.133 | -10.67
-11 | -0.409 | 0.03713 | -0.135 | -11.002
-10.5 | -0.369 | 0.03298 | -0.138 | -11.199
-10 | -0.327 | 0.02955 | -0.14 | -11.05
-9.5 | -0.281 | 0.02639 | -0.142 | -10.644
-9 | -0.233 | 0.02289 | -0.145 | -10.183
-8.5 | -0.182 | 0.01986 | -0.148 | -9.187
-8 | -0.13 | 0.01713 | -0.151 | -7.56
-7.5 | -0.077 | 0.01042 | -0.161 | -7.35
-7 | -0.017 | 0.00873 | -0.165 | -1.977
-6.5 | 0.045 | 0.00764 | -0.168 | 5.905
-6 | 0.109 | 0.00731 | -0.169 | 14.866
-5.5 | 0.172 | 0.00725 | -0.169 | 23.78
-5 | 0.236 | 0.00715 | -0.17 | 33.084
-4.5 | 0.3 | 0.00698 | -0.17 | 43.026
-4 | 0.364 | 0.00693 | -0.171 | 52.597
-3.5 | 0.428 | 0.00695 | -0.171 | 61.576
-3 | 0.491 | 0.00689 | -0.172 | 71.264
-2.5 | 0.555 | 0.00691 | -0.172 | 80.211
-2 | 0.618 | 0.00694 | -0.172 | 89.039
-1.5 | 0.681 | 0.00698 | -0.173 | 97.515
-1 | 0.744 | 0.00706 | -0.173 | 105.425
-0.5 | 0.807 | 0.00707 | -0.173 | 114.129
0 | 0.868 | 0.00715 | -0.174 | 121.485
0.5 | 0.93 | 0.00723 | -0.174 | 128.719
1 | 0.993 | 0.00731 | -0.174 | 135.839
1.5 | 1.054 | 0.00742 | -0.175 | 142.011
2 | 1.116 | 0.00753 | -0.175 | 148.223
2.5 | 1.177 | 0.00766 | -0.175 | 153.815
3 | 1.239 | 0.00694 | -0.176 | 178.538
3.5 | 1.299 | 0.00706 | -0.176 | 184.1
4 | 1.36 | 0.00721 | -0.176 | 188.651
4.5 | 1.42 | 0.00737 | -0.176 | 192.765
5 | 1.479 | 0.00747 | -0.176 | 198.082
5.5 | 1.539 | 0.01229 | -0.177 | 125.143
6 | 1.597 | 0.01257 | -0.177 | 127.07
6.5 | 1.655 | 0.01302 | -0.177 | 127.193
7 | 1.712 | 0.01364 | -0.177 | 125.551
7.5 | 1.769 | 0.01425 | -0.177 | 124.102
8 | 1.823 | 0.01482 | -0.177 | 123.064
8.5 | 1.875 | 0.01559 | -0.177 | 120.331
9 | 1.925 | 0.0165 | -0.177 | 116.664
9.5 | 1.968 | 0.01744 | -0.177 | 112.817
10 | 2.002 | 0.01848 | -0.177 | 108.344
10.5 | 2.024 | 0.01992 | -0.176 | 101.584
11 | 2.036 | 0.02159 | -0.175 | 94.305
11.5 | 2.042 | 0.02382 | -0.174 | 85.708
12 | 2.038 | 0.02696 | -0.172 | 75.597
12.5 | 2.019 | 0.03295 | -0.17 | 61.27
13 | 1.977 | 0.04665 | -0.165 | 42.386
13.5 | 1.961 | 0.05031 | -0.164 | 38.971
14 | 1.936 | 0.05426 | -0.163 | 35.689
14.5 | 1.904 | 0.05847 | -0.162 | 32.56
15 | 1.865 | 0.06265 | -0.161 | 29.762
15.5 | 1.817 | 0.06749 | -0.16 | 26.916
16 | 1.761 | 0.07278 | -0.159 | 24.199
16.5 | 1.699 | 0.07867 | -0.158 | 21.592

## 46. Re 1M Mach 0.25 (2)
BIGFOIL.COM POLAR EXPORT
e561
EPPLER 561 |  |  |  | Cl Max: | 1.813 | at alpha= | 13 | deg
XFOIL ncrit=9 |  |  |  | L/D Max: | 129.517 | at alpha= | 7 | deg
Re: | 1000000 |  |  | Cd Min: | 0.12906 | at alpha= | -16 | deg
Mach: | 0.25 |  |  | Cl=0 at alpha= | -6.021 | deg
|  |  |  | @ Cl=0.1, Cd= | 0.0085821
|  |  |  | @ Cl=0.4, Cd= | 0.0083842
|  |  |  | @ Cl=0.6, Cd= | 0.0085699
alpha (deg) | Cl | Cd | Cm | Cl/Cd
-16 | -0.521 | 0.12906 | -0.0474 | -4.0369
-15.5 | -0.5651 | 0.11317 | -0.055 | -4.9934
-15 | -0.5909 | 0.10171 | -0.0602 | -5.8097
-14.5 | -0.6136 | 0.0915 | -0.0646 | -6.706
-14 | -0.6315 | 0.08275 | -0.068 | -7.6314
-13.5 | -0.6485 | 0.07485 | -0.0706 | -8.664
-13 | -0.6444 | 0.06559 | -0.0794 | -9.8247
-12.5 | -0.6313 | 0.0565 | -0.0903 | -11.1735
-12 | -0.6196 | 0.04804 | -0.1006 | -12.8976
-11.5 | -0.5961 | 0.03943 | -0.1138 | -15.1179
-11 | -0.5981 | 0.03175 | -0.1205 | -18.8378
-10.5 | -0.5728 | 0.02251 | -0.1347 | -25.4465
-10 | -0.4835 | 0.01808 | -0.1486 | -26.7423
-9.5 | -0.3757 | 0.0147 | -0.1635 | -25.5578
-9 | -0.3168 | 0.01351 | -0.1648 | -23.4493
-8.5 | -0.2681 | 0.01254 | -0.1636 | -21.3796
-8 | -0.2172 | 0.01176 | -0.1624 | -18.4694
-7.5 | -0.1638 | 0.01103 | -0.1616 | -14.8504
-7 | -0.1109 | 0.00996 | -0.1611 | -11.1345
-6.5 | -0.0547 | 0.00929 | -0.1609 | -5.8881
-6 | 0.0024 | 0.00891 | -0.1605 | 0.26936
-5 | 0.1185 | 0.00852 | -0.1598 | 13.9085
-4.5 | 0.1771 | 0.00843 | -0.1595 | 21.0083
-4 | 0.2357 | 0.00838 | -0.1593 | 28.1265
-3.5 | 0.2944 | 0.00837 | -0.159 | 35.1732
-3 | 0.3529 | 0.00836 | -0.1588 | 42.2129
-2.5 | 0.4113 | 0.00839 | -0.1585 | 49.0226
-2 | 0.4699 | 0.00841 | -0.1583 | 55.874
-1.5 | 0.5286 | 0.00846 | -0.1581 | 62.4823
-1 | 0.5868 | 0.00854 | -0.1579 | 68.7119
-0.5 | 0.6441 | 0.00867 | -0.1574 | 74.2907
0 | 0.7023 | 0.00876 | -0.1572 | 80.1712
0.5 | 0.7598 | 0.00888 | -0.1568 | 85.5631
1 | 0.8166 | 0.00903 | -0.1563 | 90.4319
1.5 | 0.8741 | 0.00916 | -0.156 | 95.4258
2 | 0.9295 | 0.00937 | -0.1552 | 99.1996
2.5 | 0.9867 | 0.0095 | -0.1548 | 103.8632
3 | 1.0413 | 0.00972 | -0.1539 | 107.1296
3.5 | 1.0974 | 0.00987 | -0.1533 | 111.1854
4 | 1.1512 | 0.01011 | -0.1522 | 113.8675
4.5 | 1.2053 | 0.01029 | -0.1512 | 117.1331
5 | 1.257 | 0.0105 | -0.1497 | 119.7143
5.5 | 1.3077 | 0.01071 | -0.1481 | 122.1008
6 | 1.3587 | 0.01088 | -0.1465 | 124.8805
6.5 | 1.3962 | 0.01082 | -0.142 | 129.0388
7 | 1.4467 | 0.01117 | -0.1403 | 129.5166
7.5 | 1.4927 | 0.01167 | -0.1378 | 127.9092
8 | 1.54 | 0.01212 | -0.1355 | 127.0627
8.5 | 1.5846 | 0.01267 | -0.1329 | 125.0671
9 | 1.6243 | 0.0134 | -0.1295 | 121.2164
9.5 | 1.6673 | 0.01402 | -0.1267 | 118.923
10 | 1.7053 | 0.01486 | -0.1233 | 114.7577
10.5 | 1.7381 | 0.01593 | -0.1192 | 109.1086
11 | 1.7653 | 0.01733 | -0.1147 | 101.8638
11.5 | 1.7863 | 0.01914 | -0.1098 | 93.3281
12 | 1.8021 | 0.02143 | -0.1048 | 84.0924
12.5 | 1.8122 | 0.02433 | -0.1 | 74.4842
13 | 1.813 | 0.02823 | -0.0954 | 64.2225
13.5 | 1.8072 | 0.03315 | -0.0914 | 54.5158
14 | 1.7944 | 0.03924 | -0.0883 | 45.7288
14.5 | 1.7738 | 0.0467 | -0.0862 | 37.9829
15 | 1.7517 | 0.05498 | -0.0852 | 31.8607
15.5 | 1.7286 | 0.06399 | -0.0852 | 27.0136
16 | 1.7048 | 0.07365 | -0.0861 | 23.1473
16.5 | 1.6818 | 0.08369 | -0.0877 | 20.0956
17 | 1.6605 | 0.09393 | -0.09 | 17.6781
17.5 | 1.6403 | 0.10434 | -0.0928 | 15.7207
18 | 1.6225 | 0.1146 | -0.0961 | 14.1579

## 47. Re 1M Mach 0.50 (1)
BIGFOIL.COM POLAR EXPORT
e561
EPPLER 561 |  |  |  | Cl Max: | 2.025 | at alpha= | 9 | deg
JavaFoil+Calcfoil stall+Eppler ext transition |  |  |  | L/D Max: | 178.834 | at alpha= | 2.5 | deg
Re: | 1000000 |  |  | Cd Min: | 0.00679 | at alpha= | 0 | deg
Mach: | 0.5 |  |  | Cl=0 at alpha= | -6.8615 | deg
|  |  |  | @ Cl=0.1, Cd= | 0.010397
|  |  |  | @ Cl=0.4, Cd= | 0.0073829
|  |  |  | @ Cl=0.6, Cd= | 0.0072287
alpha (deg) | Cl | Cd | Cm | Cl/Cd
-20 | -0.744 | 0.20124 | -0.101 | -3.699
-19.5 | -0.718 | 0.19373 | -0.104 | -3.708
-19 | -0.687 | 0.18873 | -0.099 | -3.642
-18.5 | -0.658 | 0.18054 | -0.097 | -3.647
-18 | -0.63 | 0.17711 | -0.096 | -3.556
-17.5 | -0.602 | 0.16996 | -0.096 | -3.542
-17 | -0.574 | 0.16479 | -0.096 | -3.483
-16.5 | -0.547 | 0.15827 | -0.099 | -3.457
-16 | -0.517 | 0.15196 | -0.092 | -3.4
-15.5 | -0.488 | 0.14626 | -0.09 | -3.337
-15 | -0.46 | 0.14212 | -0.089 | -3.236
-14.5 | -0.432 | 0.13984 | -0.088 | -3.087
-14 | -0.404 | 0.13312 | -0.092 | -3.037
-13.5 | -0.375 | 0.12883 | -0.083 | -2.908
-13 | -0.346 | 0.11874 | -0.08 | -2.916
-12.5 | -0.318 | 0.11082 | -0.079 | -2.871
-12 | -0.29 | 0.10654 | -0.079 | -2.723
-11.5 | -0.262 | 0.0931 | -0.082 | -2.816
-11 | -0.233 | 0.09105 | -0.074 | -2.564
-10.5 | -0.205 | 0.08796 | -0.074 | -2.334
-10 | -0.177 | 0.08321 | -0.075 | -2.13
-9.5 | -0.236 | 0.05743 | -0.119 | -4.117
-9 | -0.225 | 0.03628 | -0.15 | -6.206
-8.5 | -0.184 | 0.03128 | -0.154 | -5.879
-8 | -0.134 | 0.02707 | -0.157 | -4.933
-7.5 | -0.077 | 0.0235 | -0.161 | -3.297
-7 | -0.018 | 0.01721 | -0.168 | -1.029
-6.5 | 0.047 | 0.01221 | -0.176 | 3.863
-6 | 0.116 | 0.00985 | -0.181 | 11.782
-5.5 | 0.188 | 0.00852 | -0.185 | 22.077
-5 | 0.263 | 0.00786 | -0.189 | 33.469
-4.5 | 0.335 | 0.00741 | -0.19 | 45.232
-4 | 0.407 | 0.00738 | -0.191 | 55.115
-3.5 | 0.478 | 0.00725 | -0.191 | 65.909
-3 | 0.548 | 0.00728 | -0.192 | 75.335
-2.5 | 0.619 | 0.00721 | -0.192 | 85.857
-2 | 0.689 | 0.00726 | -0.193 | 95.007
-1.5 | 0.76 | 0.00736 | -0.193 | 103.183
-1 | 0.83 | 0.00737 | -0.193 | 112.562
-0.5 | 0.9 | 0.0075 | -0.194 | 119.918
0 | 0.967 | 0.00679 | -0.194 | 142.342
0.5 | 1.036 | 0.00687 | -0.194 | 150.79
1 | 1.105 | 0.00694 | -0.195 | 159.214
1.5 | 1.173 | 0.00706 | -0.195 | 166.198
2 | 1.241 | 0.00716 | -0.195 | 173.267
2.5 | 1.308 | 0.00732 | -0.196 | 178.834
3 | 1.375 | 0.01269 | -0.196 | 108.344
3.5 | 1.442 | 0.01314 | -0.196 | 109.705
4 | 1.508 | 0.01358 | -0.197 | 111.008
4.5 | 1.573 | 0.01413 | -0.197 | 111.276
5 | 1.637 | 0.01467 | -0.197 | 111.633
5.5 | 1.7 | 0.01564 | -0.197 | 108.69
6 | 1.762 | 0.0164 | -0.197 | 107.398
6.5 | 1.821 | 0.01722 | -0.197 | 105.805
7 | 1.879 | 0.01807 | -0.197 | 104.001
7.5 | 1.929 | 0.01938 | -0.197 | 99.546
8 | 1.968 | 0.02105 | -0.195 | 93.484
8.5 | 2 | 0.02298 | -0.194 | 87.047
9 | 2.025 | 0.0257 | -0.192 | 78.789
9.5 | 2.024 | 0.02897 | -0.19 | 69.871
10 | 1.986 | 0.03393 | -0.188 | 58.55
10.5 | 1.894 | 0.04304 | -0.184 | 44.011
11 | 1.667 | 0.06736 | -0.177 | 24.755
11.5 | 1.013 | 0.09331 | -0.064 | 10.86
12 | 1.041 | 0.10799 | -0.08 | 9.645
12.5 | 1.177 | 0.1035 | -0.169 | 11.37
13 | 1.196 | 0.1115 | -0.166 | 10.726
13.5 | 1.127 | 0.13721 | -0.103 | 8.215
14 | 1.233 | 0.13293 | -0.159 | 9.273

## 48. Re 1M Mach 0.50 (2)
BIGFOIL.COM POLAR EXPORT
e561
EPPLER 561 |  |  |  | Cl Max: | 1.788 | at alpha= | 11 | deg
XFOIL ncrit=9 |  |  |  | L/D Max: | 104.682 | at alpha= | 4.5 | deg
Re: | 1000000 |  |  | Cd Min: | 0.24548 | at alpha= | -20 | deg
Mach: | 0.5 |  |  | Cl=0 at alpha= | -5.6477 | deg
|  |  |  | @ Cl=0.1, Cd= | 0.0095705
|  |  |  | @ Cl=0.4, Cd= | 0.0091623
|  |  |  | @ Cl=0.6, Cd= | 0.0093515
alpha (deg) | Cl | Cd | Cm | Cl/Cd
-20 | -0.471 | 0.24548 | -0.0116 | -1.9187
-19.5 | -0.4486 | 0.23984 | -0.0136 | -1.8704
-19 | -0.4286 | 0.23349 | -0.0165 | -1.8356
-18.5 | -0.4095 | 0.22677 | -0.0195 | -1.8058
-18 | -0.3967 | 0.21705 | -0.0239 | -1.8277
-17.5 | -0.3796 | 0.2097 | -0.0265 | -1.8102
-17 | -0.3594 | 0.20419 | -0.0283 | -1.7601
-16.5 | -0.3413 | 0.19808 | -0.0304 | -1.723
-16 | -0.3341 | 0.18799 | -0.0345 | -1.7772
-15.5 | -0.3192 | 0.18127 | -0.036 | -1.7609
-15 | -0.3009 | 0.17618 | -0.0369 | -1.7079
-14.5 | -0.2874 | 0.16989 | -0.0383 | -1.6917
-13.5 | -0.2522 | 0.14303 | -0.0567 | -1.7633
-13 | -0.2427 | 0.12958 | -0.0664 | -1.873
-12.5 | -0.2484 | 0.11549 | -0.0758 | -2.1508
-12 | -0.262 | 0.1008 | -0.0869 | -2.5992
-11.5 | -0.2712 | 0.08701 | -0.0995 | -3.1169
-11 | -0.2819 | 0.07567 | -0.1084 | -3.7254
-10.5 | -0.3024 | 0.06625 | -0.1129 | -4.5645
-10 | -0.2767 | 0.05309 | -0.1337 | -5.2119
-9.5 | -0.1959 | 0.03947 | -0.1689 | -4.9633
-9 | -0.2088 | 0.03387 | -0.1706 | -6.1647
-8.5 | -0.2462 | 0.02837 | -0.1681 | -8.6782
-8 | -0.2664 | 0.02049 | -0.1742 | -13.0015
-7.5 | -0.2314 | 0.01593 | -0.1778 | -14.5261
-7 | -0.1764 | 0.01386 | -0.1771 | -12.7273
-6.5 | -0.1136 | 0.01243 | -0.1761 | -9.1392
-6 | -0.0477 | 0.01104 | -0.1756 | -4.3207
-5.5 | 0.02 | 0.01002 | -0.1752 | 1.996
-5 | 0.0891 | 0.00961 | -0.1743 | 9.2716
-4.5 | 0.1581 | 0.00936 | -0.1734 | 16.891
-4 | 0.2267 | 0.00925 | -0.1725 | 24.5081
-3.5 | 0.2951 | 0.00916 | -0.1718 | 32.2162
-3 | 0.3627 | 0.00914 | -0.1709 | 39.6827
-2.5 | 0.4296 | 0.00918 | -0.1701 | 46.7974
-2 | 0.4968 | 0.00922 | -0.1693 | 53.8829
-1.5 | 0.5635 | 0.00929 | -0.1685 | 60.6566
-1 | 0.6288 | 0.0094 | -0.1676 | 66.8936
-0.5 | 0.6943 | 0.00951 | -0.1667 | 73.0074
0 | 0.7586 | 0.00966 | -0.1655 | 78.53
0.5 | 0.8204 | 0.00984 | -0.1639 | 83.374
1 | 0.8828 | 0.01003 | -0.1624 | 88.016
1.5 | 0.9431 | 0.01029 | -0.1604 | 91.6521
2 | 1.0044 | 0.01053 | -0.1586 | 95.3846
2.5 | 1.0647 | 0.01084 | -0.1566 | 98.2196
3 | 1.1245 | 0.01119 | -0.1545 | 100.4915
3.5 | 1.1839 | 0.01155 | -0.1522 | 102.5022
4 | 1.2406 | 0.01201 | -0.1495 | 103.2973
4.5 | 1.2991 | 0.01241 | -0.147 | 104.6817
5 | 1.3521 | 0.01301 | -0.1435 | 103.9277
5.5 | 1.4088 | 0.0135 | -0.1406 | 104.3556
6 | 1.4579 | 0.01426 | -0.1366 | 102.237
6.5 | 1.512 | 0.01487 | -0.1333 | 101.6812
7 | 1.5473 | 0.01549 | -0.127 | 99.8903
7.5 | 1.5959 | 0.01652 | -0.1231 | 96.6041
8 | 1.636 | 0.01806 | -0.1185 | 90.5869
8.5 | 1.6743 | 0.01987 | -0.1139 | 84.2627
9 | 1.7104 | 0.02199 | -0.1095 | 77.7808
9.5 | 1.7383 | 0.02479 | -0.105 | 70.121
10 | 1.7582 | 0.02838 | -0.1007 | 61.9521
10.5 | 1.7784 | 0.03229 | -0.0971 | 55.0759
11 | 1.788 | 0.03723 | -0.0937 | 48.0258
11.5 | 1.787 | 0.04331 | -0.0909 | 41.2607
12 | 1.7735 | 0.05083 | -0.089 | 34.8908
12.5 | 1.7497 | 0.05972 | -0.0881 | 29.2984
13 | 1.7202 | 0.0697 | -0.0883 | 24.6801
13.5 | 1.6939 | 0.07993 | -0.0895 | 21.1923
14 | 1.6666 | 0.09078 | -0.0916 | 18.3587
14.5 | 1.6406 | 0.10194 | -0.0946 | 16.0938
15 | 1.6186 | 0.11305 | -0.0981 | 14.3176
15.5 | 1.5991 | 0.12417 | -0.1023 | 12.8783
16 | 1.5847 | 0.13489 | -0.1068 | 11.7481

## 49. Re 2M Mach 0.00 (1)
BIGFOIL.COM POLAR EXPORT
e561
EPPLER 561 |  |  |  | Cl Max: | 2.06 | at alpha= | 13 | deg
JavaFoil+Calcfoil stall+Eppler ext transition |  |  |  | L/D Max: | 237.845 | at alpha= | 7 | deg
Re: | 2000000 |  |  | Cd Min: | 0.00612 | at alpha= | -3 | deg
Mach: | 0 |  |  | Cl=0 at alpha= | -6.8607 | deg
|  |  |  | @ Cl=0.1, Cd= | 0.0064915
|  |  |  | @ Cl=0.4, Cd= | 0.0061461
|  |  |  | @ Cl=0.6, Cd= | 0.0061497
alpha (deg) | Cl | Cd | Cm | Cl/Cd
-20 | -0.711 | 0.13287 | -0.102 | -5.35
-19.5 | -0.716 | 0.12397 | -0.104 | -5.772
-19 | -0.718 | 0.11575 | -0.106 | -6.206
-18.5 | -0.719 | 0.10789 | -0.108 | -6.664
-18 | -0.716 | 0.10332 | -0.109 | -6.925
-17.5 | -0.714 | 0.09349 | -0.112 | -7.636
-17 | -0.709 | 0.08526 | -0.114 | -8.311
-16.5 | -0.7 | 0.07862 | -0.116 | -8.907
-16 | -0.689 | 0.07225 | -0.118 | -9.537
-15.5 | -0.675 | 0.06645 | -0.12 | -10.158
-15 | -0.657 | 0.06198 | -0.121 | -10.601
-14.5 | -0.638 | 0.05601 | -0.124 | -11.384
-14 | -0.614 | 0.05202 | -0.125 | -11.8
-13.5 | -0.588 | 0.04698 | -0.127 | -12.519
-13 | -0.559 | 0.04274 | -0.129 | -13.08
-12.5 | -0.527 | 0.03856 | -0.131 | -13.676
-12 | -0.493 | 0.03577 | -0.133 | -13.773
-11.5 | -0.456 | 0.03172 | -0.135 | -14.38
-11 | -0.417 | 0.02827 | -0.137 | -14.736
-10.5 | -0.375 | 0.02496 | -0.14 | -15.005
-10 | -0.33 | 0.02192 | -0.142 | -15.064
-9.5 | -0.283 | 0.01921 | -0.145 | -14.753
-9 | -0.235 | 0.01626 | -0.148 | -14.448
-8.5 | -0.184 | 0.01318 | -0.151 | -13.962
-8 | -0.132 | 0.01001 | -0.156 | -13.187
-7.5 | -0.077 | 0.00714 | -0.162 | -10.813
-7 | -0.017 | 0.00693 | -0.163 | -2.463
-6.5 | 0.044 | 0.00662 | -0.163 | 6.622
-6 | 0.105 | 0.00648 | -0.164 | 16.247
-5.5 | 0.167 | 0.00632 | -0.164 | 26.42
-5 | 0.229 | 0.00628 | -0.165 | 36.473
-4.5 | 0.291 | 0.0062 | -0.165 | 46.924
-4 | 0.353 | 0.0062 | -0.165 | 56.931
-3.5 | 0.414 | 0.00613 | -0.166 | 67.616
-3 | 0.476 | 0.00612 | -0.166 | 77.815
-2.5 | 0.537 | 0.00616 | -0.167 | 87.243
-2 | 0.599 | 0.00615 | -0.167 | 97.342
-1.5 | 0.66 | 0.00613 | -0.167 | 107.544
-1 | 0.721 | 0.00622 | -0.168 | 115.854
-0.5 | 0.782 | 0.00627 | -0.168 | 124.622
0 | 0.842 | 0.00632 | -0.168 | 133.089
0.5 | 0.902 | 0.00635 | -0.169 | 141.939
1 | 0.962 | 0.00642 | -0.169 | 149.8
1.5 | 1.022 | 0.00649 | -0.169 | 157.48
2 | 1.082 | 0.00658 | -0.169 | 164.496
2.5 | 1.142 | 0.00669 | -0.17 | 170.647
3 | 1.201 | 0.00682 | -0.17 | 176.226
3.5 | 1.261 | 0.00692 | -0.17 | 182.083
4 | 1.319 | 0.00711 | -0.171 | 185.642
4.5 | 1.378 | 0.00725 | -0.171 | 190.082
5 | 1.436 | 0.00741 | -0.171 | 193.703
5.5 | 1.494 | 0.00666 | -0.171 | 224.263
6 | 1.551 | 0.00679 | -0.171 | 228.402
6.5 | 1.608 | 0.00685 | -0.172 | 234.695
7 | 1.664 | 0.007 | -0.172 | 237.845
7.5 | 1.719 | 0.01198 | -0.172 | 143.467
8 | 1.773 | 0.0125 | -0.172 | 141.905
8.5 | 1.826 | 0.01308 | -0.172 | 139.653
9 | 1.877 | 0.01369 | -0.172 | 137.073
9.5 | 1.922 | 0.01448 | -0.172 | 132.722
10 | 1.962 | 0.01531 | -0.172 | 128.093
10.5 | 1.997 | 0.01636 | -0.172 | 122.065
11 | 2.028 | 0.01749 | -0.172 | 115.949
11.5 | 2.049 | 0.01908 | -0.171 | 107.348
12 | 2.056 | 0.02139 | -0.17 | 96.12
12.5 | 2.059 | 0.02417 | -0.168 | 85.178
13 | 2.06 | 0.02702 | -0.167 | 76.216
13.5 | 2.034 | 0.03649 | -0.163 | 55.743
14 | 2.032 | 0.03912 | -0.163 | 51.944
14.5 | 2.026 | 0.04177 | -0.162 | 48.499
15 | 2.015 | 0.0447 | -0.161 | 45.078
15.5 | 2 | 0.04793 | -0.16 | 41.719
16 | 1.98 | 0.05156 | -0.159 | 38.405
16.5 | 1.957 | 0.05527 | -0.158 | 35.401
17 | 1.93 | 0.05924 | -0.158 | 32.576
17.5 | 1.901 | 0.06282 | -0.157 | 30.258
18 | 1.868 | 0.06717 | -0.156 | 27.806

## 50. Re 2M Mach 0.00 (2)
BIGFOIL.COM POLAR EXPORT
e561
EPPLER 561 |  |  |  | Cl Max: | 1.8288 | at alpha= | 13.5 | deg
XFOIL ncrit=9 |  |  |  | L/D Max: | 164.72 | at alpha= | 7.5 | deg
Re: | 2000000 |  |  | Cd Min: | 0.12473 | at alpha= | -18.5 | deg
Mach: | 0 |  |  | Cl=0 at alpha= | -6.1708 | deg
|  |  |  | @ Cl=0.1, Cd= | 0.0073018
|  |  |  | @ Cl=0.4, Cd= | 0.0070132
|  |  |  | @ Cl=0.6, Cd= | 0.0071594
alpha (deg) | Cl | Cd | Cm | Cl/Cd
-18.5 | -0.7187 | 0.12473 | -0.0473 | -5.762
-18 | -0.7279 | 0.11592 | -0.0514 | -6.2793
-17.5 | -0.7377 | 0.10734 | -0.0553 | -6.8726
-17 | -0.7516 | 0.0986 | -0.0592 | -7.6227
-16.5 | -0.7665 | 0.09 | -0.0629 | -8.5167
-16 | -0.78 | 0.08176 | -0.0664 | -9.5401
-15.5 | -0.7961 | 0.0736 | -0.0697 | -10.8166
-15 | -0.8004 | 0.06367 | -0.0787 | -12.5711
-14.5 | -0.8058 | 0.05352 | -0.0891 | -15.0561
-14 | -0.8008 | 0.04409 | -0.1009 | -18.1628
-13.5 | -0.8071 | 0.0342 | -0.1118 | -23.5994
-13 | -0.7944 | 0.02118 | -0.1339 | -37.5071
-12.5 | -0.7348 | 0.01746 | -0.1422 | -42.0848
-12 | -0.6912 | 0.0157 | -0.1424 | -44.0255
-11.5 | -0.6396 | 0.01429 | -0.1432 | -44.7586
-11 | -0.5458 | 0.01294 | -0.1523 | -42.1793
-10.5 | -0.4465 | 0.012 | -0.1623 | -37.2083
-10 | -0.4012 | 0.01152 | -0.1607 | -34.8264
-9.5 | -0.355 | 0.01086 | -0.1594 | -32.6888
-9 | -0.3052 | 0.01043 | -0.1585 | -29.2617
-8.5 | -0.2534 | 0.01007 | -0.1578 | -25.1639
-8 | -0.2002 | 0.00961 | -0.1575 | -20.8325
-7.5 | -0.1461 | 0.0092 | -0.1573 | -15.8804
-7 | -0.0925 | 0.00849 | -0.1573 | -10.8952
-6.5 | -0.037 | 0.00797 | -0.1574 | -4.6424
-6 | 0.0192 | 0.00761 | -0.1576 | 2.523
-5.5 | 0.0757 | 0.00737 | -0.1577 | 10.2714
-5 | 0.1327 | 0.00721 | -0.1578 | 18.405
-4.5 | 0.1898 | 0.00711 | -0.1579 | 26.6948
-4 | 0.2469 | 0.00705 | -0.158 | 35.0213
-3.5 | 0.304 | 0.00702 | -0.158 | 43.3048
-3 | 0.3611 | 0.00702 | -0.1581 | 51.4387
-2.5 | 0.4184 | 0.00701 | -0.1582 | 59.6862
-2 | 0.4758 | 0.00703 | -0.1582 | 67.6814
-1.5 | 0.5326 | 0.00708 | -0.1582 | 75.226
-1 | 0.5893 | 0.00715 | -0.1582 | 82.4196
-0.5 | 0.6464 | 0.0072 | -0.1582 | 89.7778
0 | 0.7027 | 0.00729 | -0.1582 | 96.3923
0.5 | 0.7593 | 0.00736 | -0.1581 | 103.1658
1 | 0.8153 | 0.00746 | -0.158 | 109.2895
1.5 | 0.8713 | 0.00758 | -0.1579 | 114.9472
2 | 0.9269 | 0.00769 | -0.1577 | 120.5332
2.5 | 0.9824 | 0.0078 | -0.1575 | 125.9487
3 | 1.0371 | 0.00796 | -0.1572 | 130.2889
3.5 | 1.0923 | 0.00807 | -0.157 | 135.3532
4 | 1.1456 | 0.00827 | -0.1565 | 138.5248
4.5 | 1.2004 | 0.00837 | -0.1562 | 143.417
5 | 1.253 | 0.00857 | -0.1556 | 146.2077
5.5 | 1.3066 | 0.0087 | -0.1552 | 150.1839
6 | 1.3583 | 0.00888 | -0.1545 | 152.9617
6.5 | 1.4104 | 0.00902 | -0.1539 | 156.3636
7 | 1.46 | 0.0092 | -0.1528 | 158.6957
7.5 | 1.5006 | 0.00911 | -0.1497 | 164.7201
8 | 1.5457 | 0.00949 | -0.1477 | 162.8767
8.5 | 1.5898 | 0.00989 | -0.1456 | 160.7482
9 | 1.6332 | 0.01032 | -0.1434 | 158.2558
9.5 | 1.6724 | 0.01092 | -0.1406 | 153.1502
10 | 1.707 | 0.01167 | -0.137 | 146.2725
10.5 | 1.7408 | 0.01247 | -0.1335 | 139.599
11 | 1.7696 | 0.01346 | -0.1292 | 131.471
11.5 | 1.7927 | 0.0147 | -0.1242 | 121.9524
12 | 1.8106 | 0.01621 | -0.1188 | 111.6965
12.5 | 1.8235 | 0.01807 | -0.1131 | 100.9131
13 | 1.8265 | 0.02065 | -0.1069 | 88.4504
13.5 | 1.8288 | 0.02363 | -0.1014 | 77.3931
14 | 1.8257 | 0.02741 | -0.0965 | 66.6071
14.5 | 1.8248 | 0.03153 | -0.0928 | 57.875
15 | 1.8197 | 0.0365 | -0.0898 | 49.8548
15.5 | 1.8096 | 0.04245 | -0.0875 | 42.629
16 | 1.7976 | 0.04916 | -0.0861 | 36.5663
16.5 | 1.7833 | 0.05665 | -0.0856 | 31.4793
17 | 1.7676 | 0.06479 | -0.0858 | 27.282
17.5 | 1.7498 | 0.07369 | -0.0868 | 23.7454
18 | 1.7298 | 0.08331 | -0.0885 | 20.7634
18.5 | 1.7113 | 0.09309 | -0.0907 | 18.3833

## 51. Re 2M Mach 0.10 (1)
BIGFOIL.COM POLAR EXPORT
e561
EPPLER 561 |  |  |  | Cl Max: | 2.057 | at alpha= | 12.5 | deg
JavaFoil+Calcfoil stall+Eppler ext transition |  |  |  | L/D Max: | 238.088 | at alpha= | 7 | deg
Re: | 2000000 |  |  | Cd Min: | 0.00614 | at alpha= | -2.5 | deg
Mach: | 0.1 |  |  | Cl=0 at alpha= | -6.8607 | deg
|  |  |  | @ Cl=0.1, Cd= | 0.0064713
|  |  |  | @ Cl=0.4, Cd= | 0.0061753
|  |  |  | @ Cl=0.6, Cd= | 0.00614
alpha (deg) | Cl | Cd | Cm | Cl/Cd
-20 | -0.676 | 0.13861 | -0.1 | -4.877
-19.5 | -0.683 | 0.12951 | -0.103 | -5.277
-19 | -0.689 | 0.1207 | -0.105 | -5.71
-18.5 | -0.693 | 0.11168 | -0.107 | -6.206
-18 | -0.695 | 0.10385 | -0.109 | -6.689
-17.5 | -0.691 | 0.09962 | -0.11 | -6.939
-17 | -0.691 | 0.08829 | -0.114 | -7.827
-16.5 | -0.685 | 0.08103 | -0.116 | -8.454
-16 | -0.676 | 0.07448 | -0.118 | -9.079
-15.5 | -0.664 | 0.06829 | -0.12 | -9.729
-15 | -0.649 | 0.06276 | -0.122 | -10.342
-14.5 | -0.631 | 0.05744 | -0.124 | -10.982
-14 | -0.608 | 0.05338 | -0.125 | -11.397
-13.5 | -0.584 | 0.04811 | -0.127 | -12.143
-13 | -0.556 | 0.04369 | -0.129 | -12.735
-12.5 | -0.525 | 0.03954 | -0.131 | -13.286
-12 | -0.492 | 0.03601 | -0.133 | -13.664
-11.5 | -0.455 | 0.03248 | -0.135 | -14.021
-11 | -0.416 | 0.02889 | -0.138 | -14.409
-10.5 | -0.375 | 0.0256 | -0.14 | -14.631
-10 | -0.33 | 0.02247 | -0.142 | -14.701
-9.5 | -0.284 | 0.01973 | -0.145 | -14.377
-9 | -0.235 | 0.01611 | -0.148 | -14.595
-8.5 | -0.184 | 0.01359 | -0.151 | -13.559
-8 | -0.132 | 0.01026 | -0.156 | -12.883
-7.5 | -0.078 | 0.00755 | -0.163 | -10.269
-7 | -0.017 | 0.0068 | -0.164 | -2.521
-6.5 | 0.044 | 0.00667 | -0.164 | 6.612
-6 | 0.106 | 0.00645 | -0.164 | 16.413
-5.5 | 0.168 | 0.00637 | -0.165 | 26.369
-5 | 0.23 | 0.00625 | -0.165 | 36.843
-4.5 | 0.292 | 0.00625 | -0.166 | 46.763
-4 | 0.355 | 0.00619 | -0.166 | 57.324
-3.5 | 0.416 | 0.00617 | -0.167 | 67.493
-3 | 0.478 | 0.00616 | -0.167 | 77.692
-2.5 | 0.54 | 0.00614 | -0.167 | 87.94
-2 | 0.601 | 0.00614 | -0.168 | 97.944
-1.5 | 0.663 | 0.00619 | -0.168 | 107.156
-1 | 0.724 | 0.00626 | -0.168 | 115.711
-0.5 | 0.786 | 0.00626 | -0.169 | 125.499
0 | 0.846 | 0.00633 | -0.169 | 133.666
0.5 | 0.906 | 0.00634 | -0.169 | 142.913
1 | 0.967 | 0.00643 | -0.17 | 150.397
1.5 | 1.027 | 0.00651 | -0.17 | 157.732
2 | 1.088 | 0.00659 | -0.17 | 165.084
2.5 | 1.147 | 0.00672 | -0.171 | 170.824
3 | 1.207 | 0.00682 | -0.171 | 177.048
3.5 | 1.267 | 0.00697 | -0.171 | 181.681
4 | 1.326 | 0.00712 | -0.171 | 186.115
4.5 | 1.385 | 0.00728 | -0.172 | 190.268
5 | 1.443 | 0.00656 | -0.172 | 219.971
5.5 | 1.501 | 0.0067 | -0.172 | 223.955
6 | 1.559 | 0.00681 | -0.172 | 228.951
6.5 | 1.616 | 0.0069 | -0.172 | 234.288
7 | 1.672 | 0.00702 | -0.173 | 238.088
7.5 | 1.727 | 0.01212 | -0.173 | 142.444
8 | 1.781 | 0.01264 | -0.173 | 140.937
8.5 | 1.834 | 0.01321 | -0.173 | 138.876
9 | 1.885 | 0.01383 | -0.173 | 136.275
9.5 | 1.93 | 0.01468 | -0.173 | 131.483
10 | 1.969 | 0.01554 | -0.173 | 126.675
10.5 | 2.003 | 0.01662 | -0.173 | 120.507
11 | 2.033 | 0.01785 | -0.173 | 113.921
11.5 | 2.05 | 0.01955 | -0.172 | 104.882
12 | 2.056 | 0.02203 | -0.17 | 93.308
12.5 | 2.057 | 0.02486 | -0.169 | 82.756
13 | 2.056 | 0.02785 | -0.167 | 73.824
13.5 | 2.029 | 0.03741 | -0.164 | 54.22
14 | 2.023 | 0.04019 | -0.163 | 50.345
14.5 | 2.015 | 0.04292 | -0.162 | 46.948
15 | 2 | 0.04606 | -0.161 | 43.433
15.5 | 1.981 | 0.0494 | -0.161 | 40.107
16 | 1.958 | 0.0532 | -0.16 | 36.799
16.5 | 1.93 | 0.05702 | -0.159 | 33.852
17 | 1.899 | 0.0613 | -0.158 | 30.976
17.5 | 1.865 | 0.06509 | -0.157 | 28.655

## 52. Re 2M Mach 0.10 (2)
BIGFOIL.COM POLAR EXPORT
e561
EPPLER 561 |  |  |  | Cl Max: | 1.8285 | at alpha= | 13.5 | deg
XFOIL ncrit=9 |  |  |  | L/D Max: | 164.15 | at alpha= | 7.5 | deg
Re: | 2000000 |  |  | Cd Min: | 0.13007 | at alpha= | -18.5 | deg
Mach: | 0.1 |  |  | Cl=0 at alpha= | -6.1575 | deg
|  |  |  | @ Cl=0.1, Cd= | 0.0073296
|  |  |  | @ Cl=0.4, Cd= | 0.0070366
|  |  |  | @ Cl=0.6, Cd= | 0.0071958
alpha (deg) | Cl | Cd | Cm | Cl/Cd
-18.5 | -0.6959 | 0.13007 | -0.0452 | -5.3502
-18 | -0.7047 | 0.12112 | -0.0494 | -5.8182
-17.5 | -0.7136 | 0.11254 | -0.0533 | -6.3409
-17 | -0.7268 | 0.10373 | -0.0572 | -7.0067
-16.5 | -0.7406 | 0.09507 | -0.061 | -7.79
-16 | -0.7532 | 0.08678 | -0.0645 | -8.6794
-15.5 | -0.7679 | 0.07859 | -0.0679 | -9.771
-15 | -0.7716 | 0.06892 | -0.0761 | -11.1956
-14.5 | -0.7727 | 0.05922 | -0.0857 | -13.048
-14 | -0.7712 | 0.04973 | -0.0964 | -15.5077
-13.5 | -0.779 | 0.03979 | -0.1071 | -19.5778
-13 | -0.7775 | 0.02676 | -0.127 | -29.0546
-12.5 | -0.7397 | 0.01864 | -0.1419 | -39.6835
-12 | -0.6967 | 0.01638 | -0.1431 | -42.5336
-11.5 | -0.6454 | 0.01476 | -0.1441 | -43.7263
-11 | -0.5494 | 0.01326 | -0.1536 | -41.4329
-10.5 | -0.4505 | 0.01223 | -0.1634 | -36.8357
-10 | -0.4048 | 0.01179 | -0.1618 | -34.3342
-9.5 | -0.359 | 0.01104 | -0.1604 | -32.5181
-9 | -0.3091 | 0.01055 | -0.1594 | -29.2986
-8.5 | -0.257 | 0.01016 | -0.1587 | -25.2953
-8 | -0.2033 | 0.0097 | -0.1583 | -20.9588
-7.5 | -0.1488 | 0.0093 | -0.158 | -16
-7 | -0.0945 | 0.00859 | -0.158 | -11.0012
-6.5 | -0.0387 | 0.00805 | -0.1581 | -4.8075
-6 | 0.0178 | 0.00765 | -0.1583 | 2.3268
-5.5 | 0.0748 | 0.0074 | -0.1584 | 10.1081
-5 | 0.1321 | 0.00724 | -0.1585 | 18.2459
-4.5 | 0.1897 | 0.00713 | -0.1586 | 26.6059
-4 | 0.2472 | 0.00707 | -0.1586 | 34.9646
-3.5 | 0.3048 | 0.00703 | -0.1587 | 43.357
-3 | 0.3622 | 0.00703 | -0.1587 | 51.522
-2.5 | 0.4197 | 0.00704 | -0.1587 | 59.6165
-2 | 0.4775 | 0.00705 | -0.1588 | 67.7305
-1.5 | 0.5348 | 0.0071 | -0.1588 | 75.3239
-1 | 0.5916 | 0.00719 | -0.1587 | 82.2809
-0.5 | 0.6491 | 0.00723 | -0.1588 | 89.7787
0 | 0.706 | 0.00731 | -0.1587 | 96.58
0.5 | 0.7627 | 0.00739 | -0.1586 | 103.207
1 | 0.8193 | 0.00749 | -0.1585 | 109.3858
1.5 | 0.8753 | 0.00762 | -0.1583 | 114.8688
2 | 0.9315 | 0.00772 | -0.1582 | 120.6606
2.5 | 0.9871 | 0.00784 | -0.1579 | 125.9056
3 | 1.0424 | 0.00799 | -0.1576 | 130.4631
3.5 | 1.0976 | 0.00811 | -0.1574 | 135.3391
4 | 1.1516 | 0.0083 | -0.1568 | 138.747
4.5 | 1.2065 | 0.00842 | -0.1565 | 143.2898
5 | 1.259 | 0.00864 | -0.1558 | 145.7176
5.5 | 1.3132 | 0.00875 | -0.1554 | 150.08
6 | 1.3648 | 0.00896 | -0.1545 | 152.3214
6.5 | 1.4175 | 0.00909 | -0.1539 | 155.9406
7 | 1.4662 | 0.00929 | -0.1525 | 157.8256
7.5 | 1.5069 | 0.00918 | -0.1492 | 164.1503
8 | 1.5525 | 0.00957 | -0.1473 | 162.2257
8.5 | 1.5961 | 0.01001 | -0.1449 | 159.4505
9 | 1.6401 | 0.01044 | -0.1427 | 157.0977
9.5 | 1.679 | 0.01107 | -0.1397 | 151.6712
10 | 1.7145 | 0.01181 | -0.1362 | 145.1736
10.5 | 1.7472 | 0.01267 | -0.1323 | 137.9006
11 | 1.7752 | 0.01372 | -0.1279 | 129.3878
11.5 | 1.7979 | 0.01501 | -0.1228 | 119.7801
12 | 1.814 | 0.01666 | -0.1171 | 108.8836
12.5 | 1.8262 | 0.01863 | -0.1114 | 98.0247
13 | 1.8281 | 0.02139 | -0.1052 | 85.4652
13.5 | 1.8285 | 0.02465 | -0.0998 | 74.1785
14 | 1.8244 | 0.0287 | -0.0951 | 63.5679
14.5 | 1.8216 | 0.03319 | -0.0915 | 54.884
15 | 1.8144 | 0.03859 | -0.0887 | 47.0174
15.5 | 1.802 | 0.04503 | -0.0868 | 40.0178
16 | 1.7876 | 0.05226 | -0.0857 | 34.2059
16.5 | 1.7718 | 0.06019 | -0.0855 | 29.4368
17 | 1.7545 | 0.06878 | -0.0861 | 25.5089
17.5 | 1.7354 | 0.07808 | -0.0874 | 22.2259
18 | 1.7161 | 0.08783 | -0.0893 | 19.5389
18.5 | 1.6946 | 0.0982 | -0.092 | 17.2566

## 53. Re 2M Mach 0.25 (1)
BIGFOIL.COM POLAR EXPORT
e561
EPPLER 561 |  |  |  | Cl Max: | 2.047 | at alpha= | 11.5 | deg
JavaFoil+Calcfoil stall+Eppler ext transition |  |  |  | L/D Max: | 227.123 | at alpha= | 6 | deg
Re: | 2000000 |  |  | Cd Min: | 0.00619 | at alpha= | -2.5 | deg
Mach: | 0.25 |  |  | Cl=0 at alpha= | -6.8571 | deg
|  |  |  | @ Cl=0.1, Cd= | 0.0066209
|  |  |  | @ Cl=0.4, Cd= | 0.0062362
|  |  |  | @ Cl=0.6, Cd= | 0.00619
alpha (deg) | Cl | Cd | Cm | Cl/Cd
-20 | -0.371 | 0.16919 | -0.088 | -2.192
-19.5 | -0.408 | 0.15579 | -0.093 | -2.622
-19 | -0.441 | 0.14824 | -0.093 | -2.975
-18.5 | -0.47 | 0.14116 | -0.094 | -3.331
-18 | -0.495 | 0.13467 | -0.094 | -3.677
-17.5 | -0.517 | 0.12729 | -0.096 | -4.061
-17 | -0.538 | 0.11381 | -0.102 | -4.73
-16.5 | -0.555 | 0.10254 | -0.108 | -5.415
-16 | -0.568 | 0.09196 | -0.112 | -6.172
-15.5 | -0.575 | 0.08287 | -0.116 | -6.935
-15 | -0.576 | 0.07501 | -0.119 | -7.685
-14.5 | -0.572 | 0.06832 | -0.121 | -8.377
-14 | -0.564 | 0.06232 | -0.124 | -9.045
-13.5 | -0.551 | 0.05506 | -0.127 | -10.001
-13 | -0.532 | 0.04958 | -0.129 | -10.731
-12.5 | -0.509 | 0.04402 | -0.132 | -11.564
-12 | -0.481 | 0.04068 | -0.134 | -11.819
-11.5 | -0.448 | 0.03698 | -0.136 | -12.124
-11 | -0.413 | 0.03228 | -0.139 | -12.784
-10.5 | -0.373 | 0.02854 | -0.141 | -13.08
-10 | -0.33 | 0.0252 | -0.144 | -13.115
-9.5 | -0.285 | 0.02212 | -0.146 | -12.868
-9 | -0.237 | 0.01877 | -0.149 | -12.603
-8.5 | -0.186 | 0.01592 | -0.152 | -11.655
-8 | -0.132 | 0.01346 | -0.155 | -9.802
-7.5 | -0.078 | 0.00823 | -0.164 | -9.499
-7 | -0.018 | 0.00701 | -0.168 | -2.504
-6.5 | 0.045 | 0.00681 | -0.169 | 6.643
-6 | 0.109 | 0.00659 | -0.169 | 16.474
-5.5 | 0.172 | 0.00645 | -0.169 | 26.748
-5 | 0.236 | 0.00636 | -0.17 | 37.172
-4.5 | 0.3 | 0.00628 | -0.17 | 47.842
-4 | 0.364 | 0.00627 | -0.171 | 58.08
-3.5 | 0.428 | 0.00621 | -0.171 | 68.952
-3 | 0.491 | 0.0062 | -0.172 | 79.267
-2.5 | 0.555 | 0.00619 | -0.172 | 89.637
-2 | 0.618 | 0.00619 | -0.172 | 99.783
-1.5 | 0.681 | 0.00627 | -0.173 | 108.623
-1 | 0.744 | 0.00627 | -0.173 | 118.628
-0.5 | 0.807 | 0.00634 | -0.173 | 127.162
0 | 0.868 | 0.00641 | -0.174 | 135.539
0.5 | 0.931 | 0.00647 | -0.174 | 143.965
1 | 0.993 | 0.00652 | -0.174 | 152.321
1.5 | 1.055 | 0.00659 | -0.175 | 160.041
2 | 1.116 | 0.00671 | -0.175 | 166.343
2.5 | 1.178 | 0.00683 | -0.175 | 172.435
3 | 1.239 | 0.00697 | -0.176 | 177.69
3.5 | 1.3 | 0.0071 | -0.176 | 183.023
4 | 1.36 | 0.00729 | -0.176 | 186.64
4.5 | 1.421 | 0.00656 | -0.176 | 216.686
5 | 1.48 | 0.00671 | -0.177 | 220.745
5.5 | 1.539 | 0.00688 | -0.177 | 223.618
6 | 1.598 | 0.00704 | -0.177 | 227.123
6.5 | 1.656 | 0.01186 | -0.177 | 139.628
7 | 1.713 | 0.01234 | -0.177 | 138.839
7.5 | 1.77 | 0.01292 | -0.177 | 136.969
8 | 1.824 | 0.0135 | -0.177 | 135.142
8.5 | 1.877 | 0.01409 | -0.178 | 133.236
9 | 1.928 | 0.01495 | -0.178 | 128.975
9.5 | 1.97 | 0.01586 | -0.178 | 124.187
10 | 2.005 | 0.01688 | -0.178 | 118.759
10.5 | 2.033 | 0.01833 | -0.177 | 110.879
11 | 2.045 | 0.02021 | -0.176 | 101.177
11.5 | 2.047 | 0.02286 | -0.174 | 89.555
12 | 2.042 | 0.02623 | -0.173 | 77.823
12.5 | 2.032 | 0.02973 | -0.171 | 68.347
13 | 1.995 | 0.04032 | -0.167 | 49.474
13.5 | 1.978 | 0.04353 | -0.166 | 45.435
14 | 1.953 | 0.04703 | -0.165 | 41.524
14.5 | 1.92 | 0.0507 | -0.164 | 37.869
15 | 1.88 | 0.05443 | -0.163 | 34.538
15.5 | 1.832 | 0.05885 | -0.162 | 31.121
16 | 1.775 | 0.06349 | -0.161 | 27.966
16.5 | 1.712 | 0.06864 | -0.16 | 24.941

## 54. Re 2M Mach 0.25 (2)
BIGFOIL.COM POLAR EXPORT
e561
EPPLER 561 |  |  |  | Cl Max: | 1.8349 | at alpha= | 12.5 | deg
XFOIL ncrit=9 |  |  |  | L/D Max: | 158.579 | at alpha= | 7.5 | deg
Re: | 2000000 |  |  | Cd Min: | 0.13162 | at alpha= | -17 | deg
Mach: | 0.25 |  |  | Cl=0 at alpha= | -6.0826 | deg
|  |  |  | @ Cl=0.1, Cd= | 0.0075301
|  |  |  | @ Cl=0.4, Cd= | 0.0071608
|  |  |  | @ Cl=0.6, Cd= | 0.0072872
alpha (deg) | Cl | Cd | Cm | Cl/Cd
-17 | -0.5968 | 0.13162 | -0.0459 | -4.5343
-16.5 | -0.6151 | 0.12093 | -0.0508 | -5.0864
-16 | -0.6293 | 0.11131 | -0.0551 | -5.6536
-15.5 | -0.6425 | 0.10204 | -0.0594 | -6.2966
-15 | -0.643 | 0.09183 | -0.0676 | -7.0021
-14.5 | -0.6421 | 0.08192 | -0.0762 | -7.8381
-14 | -0.6413 | 0.07211 | -0.0853 | -8.8934
-13.5 | -0.6427 | 0.06183 | -0.0959 | -10.3946
-13 | -0.6605 | 0.05107 | -0.1058 | -12.9332
-12.5 | -0.6655 | 0.04021 | -0.1192 | -16.5506
-12 | -0.6775 | 0.03014 | -0.1301 | -22.4784
-11.5 | -0.6689 | 0.01951 | -0.1452 | -34.285
-11 | -0.5676 | 0.01585 | -0.1594 | -35.8107
-10.5 | -0.469 | 0.01392 | -0.1698 | -33.6925
-10 | -0.4277 | 0.01305 | -0.1674 | -32.7739
-9.5 | -0.3802 | 0.0123 | -0.1656 | -30.9106
-9 | -0.3307 | 0.01139 | -0.1644 | -29.0342
-8.5 | -0.2765 | 0.01076 | -0.1635 | -25.697
-8 | -0.2209 | 0.01029 | -0.1628 | -21.4674
-7.5 | -0.1639 | 0.00976 | -0.1623 | -16.793
-7 | -0.1063 | 0.0093 | -0.162 | -11.4301
-6.5 | -0.0493 | 0.00849 | -0.162 | -5.8068
-5.5 | 0.0688 | 0.00764 | -0.1621 | 9.0052
-5 | 0.1284 | 0.00743 | -0.1621 | 17.2813
-4.5 | 0.1882 | 0.00733 | -0.162 | 25.6753
-3.5 | 0.3079 | 0.00716 | -0.162 | 43.0028
-3 | 0.3678 | 0.00715 | -0.162 | 51.4406
-2.5 | 0.4274 | 0.00717 | -0.162 | 59.6095
-2 | 0.4867 | 0.00722 | -0.1619 | 67.41
-1.5 | 0.546 | 0.00726 | -0.1618 | 75.2066
-1 | 0.6055 | 0.00729 | -0.1618 | 83.059
-0.5 | 0.6641 | 0.00738 | -0.1616 | 89.9864
0 | 0.7232 | 0.00745 | -0.1615 | 97.0738
0.5 | 0.7816 | 0.00756 | -0.1613 | 103.3862
1 | 0.84 | 0.00766 | -0.1611 | 109.6606
1.5 | 0.8979 | 0.00778 | -0.1608 | 115.4113
2 | 0.9559 | 0.0079 | -0.1605 | 121
2.5 | 1.0128 | 0.00806 | -0.16 | 125.6576
3 | 1.0704 | 0.00819 | -0.1596 | 130.696
3.5 | 1.1259 | 0.0084 | -0.1589 | 134.0357
4 | 1.1832 | 0.00852 | -0.1584 | 138.8732
4.5 | 1.2379 | 0.00874 | -0.1575 | 141.6362
5 | 1.2936 | 0.00889 | -0.1567 | 145.5118
5.5 | 1.3468 | 0.00911 | -0.1555 | 147.8375
6 | 1.3988 | 0.00928 | -0.154 | 150.7328
6.5 | 1.4493 | 0.0095 | -0.1522 | 152.5579
7 | 1.5001 | 0.00969 | -0.1505 | 154.8091
7.5 | 1.5398 | 0.00971 | -0.1465 | 158.5788
8 | 1.5888 | 0.01009 | -0.1444 | 157.4628
8.5 | 1.6343 | 0.01058 | -0.1417 | 154.4707
9 | 1.6772 | 0.01117 | -0.1387 | 150.1522
9.5 | 1.7171 | 0.01187 | -0.1352 | 144.6588
10 | 1.7531 | 0.01273 | -0.1311 | 137.7141
10.5 | 1.7805 | 0.01394 | -0.126 | 127.726
11 | 1.8057 | 0.01528 | -0.1207 | 118.1741
11.5 | 1.8227 | 0.01709 | -0.1148 | 106.653
12 | 1.8331 | 0.01942 | -0.1087 | 94.3924
12.5 | 1.8349 | 0.02255 | -0.1025 | 81.3703
13 | 1.8327 | 0.02643 | -0.0972 | 69.3417
13.5 | 1.8237 | 0.0314 | -0.0926 | 58.0796
14 | 1.8131 | 0.03715 | -0.0893 | 48.8048
14.5 | 1.7981 | 0.04392 | -0.087 | 40.9403
15 | 1.7806 | 0.05157 | -0.0857 | 34.5278
15.5 | 1.7597 | 0.06018 | -0.0854 | 29.2406
16 | 1.7358 | 0.06973 | -0.0861 | 24.8932
16.5 | 1.7136 | 0.07959 | -0.0875 | 21.5303
17 | 1.6927 | 0.08972 | -0.0896 | 18.8665
17.5 | 1.6719 | 0.10017 | -0.0924 | 16.6906

## 55. Re 2M Mach 0.50 (1)
BIGFOIL.COM POLAR EXPORT
e561
EPPLER 561 |  |  |  | Cl Max: | 2.039 | at alpha= | 9 | deg
JavaFoil+Calcfoil stall+Eppler ext transition |  |  |  | L/D Max: | 210.838 | at alpha= | 3.5 | deg
Re: | 2000000 |  |  | Cd Min: | 0.00629 | at alpha= | 1.5 | deg
Mach: | 0.5 |  |  | Cl=0 at alpha= | -6.8636 | deg
|  |  |  | @ Cl=0.1, Cd= | 0.0081971
|  |  |  | @ Cl=0.4, Cd= | 0.0065507
|  |  |  | @ Cl=0.6, Cd= | 0.006418
alpha (deg) | Cl | Cd | Cm | Cl/Cd
-20 | -0.745 | 0.18136 | -0.103 | -4.111
-19.5 | -0.72 | 0.17372 | -0.106 | -4.144
-19 | -0.691 | 0.16626 | -0.105 | -4.155
-18.5 | -0.66 | 0.16506 | -0.1 | -3.997
-18 | -0.631 | 0.15808 | -0.099 | -3.993
-17.5 | -0.603 | 0.15126 | -0.098 | -3.985
-17 | -0.575 | 0.14803 | -0.098 | -3.883
-16.5 | -0.548 | 0.14534 | -0.102 | -3.771
-16 | -0.518 | 0.13716 | -0.098 | -3.78
-15.5 | -0.489 | 0.12996 | -0.093 | -3.761
-15 | -0.46 | 0.12669 | -0.091 | -3.633
-14.5 | -0.432 | 0.12435 | -0.09 | -3.474
-14 | -0.405 | 0.12016 | -0.095 | -3.368
-13.5 | -0.375 | 0.11345 | -0.088 | -3.309
-13 | -0.347 | 0.1077 | -0.083 | -3.218
-12.5 | -0.318 | 0.09987 | -0.083 | -3.189
-12 | -0.29 | 0.09601 | -0.083 | -3.024
-11.5 | -0.263 | 0.08699 | -0.088 | -3.019
-11 | -0.235 | 0.07895 | -0.091 | -2.971
-10.5 | -0.211 | 0.06431 | -0.12 | -3.28
-10 | -0.188 | 0.04647 | -0.142 | -4.056
-9.5 | -0.249 | 0.03902 | -0.148 | -6.371
-9 | -0.227 | 0.03235 | -0.153 | -7.015
-8.5 | -0.186 | 0.02758 | -0.157 | -6.73
-8 | -0.135 | 0.02354 | -0.161 | -5.73
-7.5 | -0.078 | 0.02008 | -0.164 | -3.904
-7 | -0.018 | 0.01348 | -0.173 | -1.338
-6.5 | 0.048 | 0.0092 | -0.181 | 5.247
-6 | 0.118 | 0.00785 | -0.185 | 15.1
-5.5 | 0.192 | 0.0069 | -0.189 | 27.77
-5 | 0.264 | 0.00678 | -0.19 | 38.876
-4.5 | 0.335 | 0.00665 | -0.19 | 50.425
-4 | 0.407 | 0.00654 | -0.191 | 62.143
-3.5 | 0.478 | 0.00647 | -0.191 | 73.886
-3 | 0.548 | 0.00644 | -0.192 | 85.093
-2.5 | 0.619 | 0.00641 | -0.192 | 96.595
-2 | 0.689 | 0.00647 | -0.193 | 106.53
-1.5 | 0.76 | 0.00656 | -0.193 | 115.894
-1 | 0.83 | 0.00662 | -0.193 | 125.437
-0.5 | 0.9 | 0.00666 | -0.194 | 135.12
0 | 0.967 | 0.00671 | -0.194 | 144.252
0.5 | 1.037 | 0.00681 | -0.195 | 152.174
1 | 1.105 | 0.00691 | -0.195 | 160.037
1.5 | 1.174 | 0.00629 | -0.195 | 186.516
2 | 1.242 | 0.00639 | -0.195 | 194.273
2.5 | 1.309 | 0.00655 | -0.196 | 199.822
3 | 1.376 | 0.00668 | -0.196 | 205.995
3.5 | 1.443 | 0.00684 | -0.196 | 210.838
4 | 1.509 | 0.01201 | -0.197 | 125.658
4.5 | 1.574 | 0.01256 | -0.197 | 125.242
5 | 1.638 | 0.0132 | -0.197 | 124.115
5.5 | 1.702 | 0.01386 | -0.197 | 122.765
6 | 1.764 | 0.01445 | -0.197 | 122.069
6.5 | 1.824 | 0.01555 | -0.198 | 117.277
7 | 1.882 | 0.01652 | -0.198 | 113.898
7.5 | 1.937 | 0.01743 | -0.197 | 111.134
8 | 1.984 | 0.01892 | -0.197 | 104.825
8.5 | 2.016 | 0.02067 | -0.195 | 97.495
9 | 2.039 | 0.02317 | -0.193 | 88.007
9.5 | 2.036 | 0.02659 | -0.191 | 76.563
10 | 1.992 | 0.03233 | -0.188 | 61.623
10.5 | 1.902 | 0.04016 | -0.185 | 47.376
11 | 1.68 | 0.0594 | -0.179 | 28.277
11.5 | 1.145 | 0.07188 | -0.176 | 15.936
12 | 1.168 | 0.07918 | -0.174 | 14.748
12.5 | 1.188 | 0.08913 | -0.172 | 13.331
13 | 1.213 | 0.09418 | -0.171 | 12.879
13.5 | 1.235 | 0.09822 | -0.169 | 12.574
14 | 1.257 | 0.11011 | -0.167 | 11.419

## 56. Re 2M Mach 0.50 (2)
BIGFOIL.COM POLAR EXPORT
e561
EPPLER 561 |  |  |  | Cl Max: | 1.8817 | at alpha= | 11 | deg
XFOIL ncrit=9 |  |  |  | L/D Max: | 132.837 | at alpha= | 5 | deg
Re: | 2000000 |  |  | Cd Min: | 0.24632 | at alpha= | -20 | deg
Mach: | 0.5 |  |  | Cl=0 at alpha= | -5.7392 | deg
|  |  |  | @ Cl=0.1, Cd= | 0.0083623
|  |  |  | @ Cl=0.4, Cd= | 0.0077646
|  |  |  | @ Cl=0.6, Cd= | 0.0078577
alpha (deg) | Cl | Cd | Cm | Cl/Cd
-20 | -0.475 | 0.24632 | -0.008 | -1.9284
-19.5 | -0.4544 | 0.24014 | -0.0112 | -1.8922
-19 | -0.4354 | 0.23307 | -0.0144 | -1.8681
-18.5 | -0.4212 | 0.22316 | -0.0184 | -1.8874
-18 | -0.4048 | 0.21538 | -0.0214 | -1.8795
-17.5 | -0.3888 | 0.20773 | -0.0242 | -1.8717
-17 | -0.3733 | 0.20021 | -0.0269 | -1.8645
-16.5 | -0.3561 | 0.19343 | -0.0294 | -1.841
-16 | -0.3235 | 0.18374 | -0.0379 | -1.7606
-15.5 | -0.2954 | 0.17269 | -0.0467 | -1.7106
-15 | -0.2705 | 0.16109 | -0.0556 | -1.6792
-14.5 | -0.2498 | 0.1491 | -0.0652 | -1.6754
-14 | -0.2344 | 0.13851 | -0.0724 | -1.6923
-13.5 | -0.2396 | 0.12498 | -0.0805 | -1.9171
-13 | -0.2641 | 0.1091 | -0.0912 | -2.4207
-12.5 | -0.2743 | 0.09563 | -0.1026 | -2.8683
-12 | -0.275 | 0.08336 | -0.1149 | -3.2989
-11.5 | -0.2956 | 0.07495 | -0.117 | -3.944
-11 | -0.2856 | 0.06355 | -0.1307 | -4.4941
-10.5 | -0.2244 | 0.04756 | -0.1674 | -4.7183
-10 | -0.2408 | 0.04101 | -0.1706 | -5.8717
-9.5 | -0.2652 | 0.03452 | -0.1726 | -7.6825
-9 | -0.3046 | 0.02827 | -0.1717 | -10.7747
-8.5 | -0.3325 | 0.01976 | -0.1781 | -16.8269
-8 | -0.2964 | 0.01502 | -0.182 | -19.7337
-7.5 | -0.2394 | 0.01295 | -0.1812 | -18.4865
-7 | -0.1741 | 0.01169 | -0.18 | -14.8931
-6.5 | -0.1062 | 0.01072 | -0.1789 | -9.9067
-6 | -0.0363 | 0.01003 | -0.1779 | -3.6191
-5.5 | 0.0333 | 0.00893 | -0.1778 | 3.729
-5 | 0.1038 | 0.00833 | -0.1774 | 12.461
-4.5 | 0.1743 | 0.00806 | -0.1769 | 21.6253
-4 | 0.2448 | 0.00788 | -0.1764 | 31.066
-3.5 | 0.3147 | 0.0078 | -0.1758 | 40.3462
-3 | 0.3841 | 0.00776 | -0.1753 | 49.4974
-2.5 | 0.4526 | 0.00778 | -0.1747 | 58.1748
-2 | 0.5211 | 0.0078 | -0.1742 | 66.8077
-1.5 | 0.5893 | 0.00784 | -0.1737 | 75.1658
-1 | 0.6558 | 0.00795 | -0.1729 | 82.4906
-0.5 | 0.7236 | 0.00801 | -0.1723 | 90.3371
0 | 0.7889 | 0.00817 | -0.1713 | 96.5606
0.5 | 0.8551 | 0.00826 | -0.1705 | 103.523
1 | 0.9171 | 0.00844 | -0.1688 | 108.6611
1.5 | 0.9814 | 0.00856 | -0.1675 | 114.6495
2 | 1.0428 | 0.00878 | -0.1656 | 118.7699
2.5 | 1.1055 | 0.009 | -0.1639 | 122.8333
3 | 1.1674 | 0.00926 | -0.1619 | 126.0691
3.5 | 1.2288 | 0.00956 | -0.1599 | 128.5356
4 | 1.2901 | 0.00986 | -0.1577 | 130.8418
4.5 | 1.3484 | 0.01026 | -0.1549 | 131.423
5 | 1.4094 | 0.01061 | -0.1524 | 132.8369
5.5 | 1.4648 | 0.01112 | -0.149 | 131.7266
6 | 1.5237 | 0.01155 | -0.146 | 131.9221
6.5 | 1.5763 | 0.0122 | -0.142 | 129.2049
7 | 1.6306 | 0.01282 | -0.1383 | 127.1919
7.5 | 1.681 | 0.0136 | -0.1341 | 123.6029
8 | 1.7195 | 0.01428 | -0.128 | 120.4132
8.5 | 1.7647 | 0.01555 | -0.1232 | 113.4855
9 | 1.8022 | 0.01728 | -0.1178 | 104.294
9.5 | 1.8342 | 0.01948 | -0.1124 | 94.1581
10 | 1.8593 | 0.02233 | -0.1071 | 83.2647
10.5 | 1.8757 | 0.02603 | -0.102 | 72.0592
11 | 1.8817 | 0.03079 | -0.0973 | 61.114
11.5 | 1.8724 | 0.03708 | -0.0933 | 50.4962
12 | 1.849 | 0.04496 | -0.0904 | 41.1254
12.5 | 1.8156 | 0.0543 | -0.0888 | 33.4365
13 | 1.7794 | 0.06458 | -0.0885 | 27.5534
13.5 | 1.7429 | 0.07555 | -0.0895 | 23.0695
14 | 1.7083 | 0.087 | -0.0916 | 19.6356
14.5 | 1.6792 | 0.09844 | -0.0945 | 17.0581
15 | 1.6547 | 0.10982 | -0.098 | 15.0674
15.5 | 1.6333 | 0.12115 | -0.1021 | 13.4816
16 | 1.6171 | 0.13212 | -0.1066 | 12.2396

## 57. Re 3M Mach 0.00 (1)
BIGFOIL.COM POLAR EXPORT
e561
EPPLER 561 |  |  |  | Cl Max: | 2.064 | at alpha= | 12.5 | deg
JavaFoil+Calcfoil stall+Eppler ext transition |  |  |  | L/D Max: | 245.663 | at alpha= | 7.5 | deg
Re: | 3000000 |  |  | Cd Min: | 0.00585 | at alpha= | -3.5 | deg
Mach: | 0 |  |  | Cl=0 at alpha= | -6.8607 | deg
|  |  |  | @ Cl=0.1, Cd= | 0.0070439
|  |  |  | @ Cl=0.4, Cd= | 0.0058661
|  |  |  | @ Cl=0.6, Cd= | 0.0058507
alpha (deg) | Cl | Cd | Cm | Cl/Cd
-20 | -0.716 | 0.12294 | -0.106 | -5.826
-19.5 | -0.721 | 0.11469 | -0.108 | -6.282
-19 | -0.723 | 0.10697 | -0.11 | -6.761
-18.5 | -0.724 | 0.09975 | -0.111 | -7.258
-18 | -0.721 | 0.09517 | -0.112 | -7.572
-17.5 | -0.718 | 0.08651 | -0.115 | -8.304
-17 | -0.713 | 0.07915 | -0.117 | -9.008
-16.5 | -0.704 | 0.07323 | -0.119 | -9.617
-16 | -0.693 | 0.06719 | -0.12 | -10.315
-15.5 | -0.679 | 0.06182 | -0.122 | -10.979
-15 | -0.661 | 0.0577 | -0.123 | -11.448
-14.5 | -0.641 | 0.05203 | -0.125 | -12.322
-14 | -0.617 | 0.04823 | -0.127 | -12.797
-13.5 | -0.591 | 0.04368 | -0.129 | -13.537
-13 | -0.562 | 0.04023 | -0.131 | -13.979
-12.5 | -0.531 | 0.03644 | -0.133 | -14.559
-12 | -0.496 | 0.03296 | -0.135 | -15.042
-11.5 | -0.459 | 0.02889 | -0.137 | -15.901
-11 | -0.42 | 0.02549 | -0.139 | -16.466
-10.5 | -0.378 | 0.02231 | -0.142 | -16.93
-10 | -0.333 | 0.01931 | -0.144 | -17.258
-9.5 | -0.286 | 0.0168 | -0.147 | -17.037
-9 | -0.238 | 0.01412 | -0.15 | -16.826
-8.5 | -0.186 | 0.01203 | -0.153 | -15.478
-8 | -0.133 | 0.00953 | -0.158 | -14.002
-7.5 | -0.077 | 0.00752 | -0.162 | -10.277
-7 | -0.017 | 0.00738 | -0.163 | -2.312
-6.5 | 0.044 | 0.0072 | -0.163 | 6.093
-6 | 0.105 | 0.00703 | -0.164 | 14.988
-5.5 | 0.167 | 0.00608 | -0.164 | 27.463
-5 | 0.229 | 0.00603 | -0.165 | 38.012
-4.5 | 0.291 | 0.00594 | -0.165 | 48.953
-4 | 0.353 | 0.00592 | -0.165 | 59.572
-3.5 | 0.414 | 0.00585 | -0.166 | 70.9
-3 | 0.476 | 0.00587 | -0.166 | 81.054
-2.5 | 0.537 | 0.00585 | -0.167 | 91.879
-2 | 0.599 | 0.00585 | -0.167 | 102.366
-1.5 | 0.66 | 0.00589 | -0.167 | 111.966
-1 | 0.721 | 0.00591 | -0.168 | 121.918
-0.5 | 0.782 | 0.00595 | -0.168 | 131.343
0 | 0.842 | 0.00599 | -0.168 | 140.517
0.5 | 0.902 | 0.006 | -0.169 | 150.406
1 | 0.963 | 0.00606 | -0.169 | 158.931
1.5 | 1.023 | 0.00616 | -0.169 | 166.061
2 | 1.083 | 0.00625 | -0.17 | 173.195
2.5 | 1.142 | 0.00636 | -0.17 | 179.692
3 | 1.202 | 0.00647 | -0.17 | 185.608
3.5 | 1.261 | 0.00655 | -0.17 | 192.422
4 | 1.32 | 0.00672 | -0.171 | 196.508
4.5 | 1.378 | 0.00692 | -0.171 | 199.059
5 | 1.437 | 0.00711 | -0.171 | 201.985
5.5 | 1.494 | 0.00727 | -0.171 | 205.585
6 | 1.552 | 0.00653 | -0.171 | 237.773
6.5 | 1.609 | 0.00666 | -0.172 | 241.379
7 | 1.665 | 0.00685 | -0.172 | 242.909
7.5 | 1.72 | 0.007 | -0.172 | 245.663
8 | 1.774 | 0.01207 | -0.172 | 146.928
8.5 | 1.826 | 0.01263 | -0.172 | 144.575
9 | 1.878 | 0.01329 | -0.172 | 141.302
9.5 | 1.923 | 0.01398 | -0.172 | 137.586
10 | 1.962 | 0.0149 | -0.172 | 131.739
10.5 | 1.997 | 0.01599 | -0.172 | 124.87
11 | 2.028 | 0.01746 | -0.172 | 116.112
11.5 | 2.048 | 0.01913 | -0.171 | 107.039
12 | 2.058 | 0.02113 | -0.17 | 97.386
12.5 | 2.064 | 0.02339 | -0.169 | 88.226
13 | 2.064 | 0.02619 | -0.167 | 78.809
13.5 | 2.045 | 0.03332 | -0.165 | 61.394
14 | 2.043 | 0.03574 | -0.164 | 57.17
14.5 | 2.037 | 0.03814 | -0.163 | 53.405
15 | 2.026 | 0.04089 | -0.162 | 49.542
15.5 | 2.01 | 0.0438 | -0.161 | 45.9
16 | 1.99 | 0.04719 | -0.16 | 42.174
16.5 | 1.967 | 0.05068 | -0.16 | 38.809
17 | 1.94 | 0.05428 | -0.159 | 35.736
17.5 | 1.91 | 0.05767 | -0.158 | 33.121

## 58. Re 3M Mach 0.00 (2)
BIGFOIL.COM POLAR EXPORT
e561
EPPLER 561 |  |  |  | Cl Max: | 1.8332 | at alpha= | 13.5 | deg
XFOIL ncrit=9 |  |  |  | L/D Max: | 177.766 | at alpha= | 8 | deg
Re: | 3000000 |  |  | Cd Min: | 0.14519 | at alpha= | -20 | deg
Mach: | 0 |  |  | Cl=0 at alpha= | -6.2133 | deg
|  |  |  | @ Cl=0.1, Cd= | 0.0069239
|  |  |  | @ Cl=0.4, Cd= | 0.0065254
|  |  |  | @ Cl=0.6, Cd= | 0.0066412
alpha (deg) | Cl | Cd | Cm | Cl/Cd
-20 | -0.7335 | 0.14519 | -0.0368 | -5.052
-19.5 | -0.7454 | 0.13558 | -0.0417 | -5.4979
-19 | -0.7563 | 0.12642 | -0.0463 | -5.9824
-18.5 | -0.7756 | 0.11613 | -0.0514 | -6.6787
-18 | -0.7933 | 0.10643 | -0.056 | -7.4537
-17.5 | -0.8164 | 0.09629 | -0.0608 | -8.4786
-17 | -0.8516 | 0.08473 | -0.0665 | -10.0507
-16.5 | -0.8782 | 0.07129 | -0.0777 | -12.3187
-16 | -0.8969 | 0.05922 | -0.0889 | -15.1452
-15.5 | -0.9145 | 0.04723 | -0.1018 | -19.3627
-15 | -0.9395 | 0.03573 | -0.1133 | -26.2944
-14.5 | -0.9392 | 0.02546 | -0.1268 | -36.8892
-14 | -0.8761 | 0.01924 | -0.1431 | -45.5353
-13.5 | -0.8396 | 0.0172 | -0.1434 | -48.814
-13 | -0.7762 | 0.01564 | -0.1475 | -49.6292
-12.5 | -0.7331 | 0.01438 | -0.1467 | -50.9805
-12 | -0.6747 | 0.01324 | -0.1484 | -50.9592
-11.5 | -0.5561 | 0.01206 | -0.1625 | -46.1111
-11 | -0.5057 | 0.01137 | -0.1624 | -44.4767
-10.5 | -0.4612 | 0.01084 | -0.1607 | -42.5461
-10 | -0.4123 | 0.01042 | -0.1596 | -39.5681
-9.5 | -0.3607 | 0.01003 | -0.159 | -35.9621
-9 | -0.308 | 0.00971 | -0.1586 | -31.7199
-8.5 | -0.2539 | 0.00931 | -0.1584 | -27.2718
-8 | -0.199 | 0.00897 | -0.1582 | -22.1851
-7.5 | -0.1439 | 0.00868 | -0.1581 | -16.5783
-7 | -0.0884 | 0.0082 | -0.1582 | -10.7805
-6.5 | -0.0324 | 0.00766 | -0.1584 | -4.2298
-6 | 0.0241 | 0.00728 | -0.1587 | 3.3104
-5.5 | 0.0811 | 0.00698 | -0.1589 | 11.6189
-5 | 0.1384 | 0.00681 | -0.1591 | 20.3231
-4.5 | 0.1958 | 0.00668 | -0.1593 | 29.3114
-4 | 0.2535 | 0.0066 | -0.1595 | 38.4091
-3.5 | 0.3112 | 0.00654 | -0.1596 | 47.5841
-3 | 0.3688 | 0.00652 | -0.1598 | 56.5644
-2.5 | 0.4262 | 0.00653 | -0.1599 | 65.268
-2 | 0.4836 | 0.00655 | -0.16 | 73.8321
-1.5 | 0.5413 | 0.00657 | -0.1601 | 82.3896
-1 | 0.5983 | 0.00664 | -0.1601 | 90.1054
-0.5 | 0.6556 | 0.00668 | -0.1602 | 98.1437
0 | 0.7126 | 0.00675 | -0.1603 | 105.5704
0.5 | 0.7694 | 0.00681 | -0.1603 | 112.9809
1 | 0.826 | 0.0069 | -0.1603 | 119.7101
1.5 | 0.8825 | 0.007 | -0.1602 | 126.0714
2 | 0.9384 | 0.00711 | -0.1601 | 131.9831
2.5 | 0.9946 | 0.0072 | -0.1601 | 138.1389
3 | 1.0495 | 0.00735 | -0.1598 | 142.7891
3.5 | 1.1054 | 0.00745 | -0.1597 | 148.3758
4 | 1.1596 | 0.00762 | -0.1593 | 152.1785
4.5 | 1.2145 | 0.00773 | -0.1591 | 157.1151
5 | 1.268 | 0.00791 | -0.1587 | 160.3034
5.5 | 1.3217 | 0.00806 | -0.1583 | 163.9826
6 | 1.3741 | 0.00825 | -0.1576 | 166.5576
6.5 | 1.4265 | 0.00842 | -0.157 | 169.4181
7 | 1.4766 | 0.00866 | -0.1561 | 170.5081
7.5 | 1.5271 | 0.00883 | -0.1552 | 172.9445
8 | 1.5679 | 0.00882 | -0.1523 | 177.7664
8.5 | 1.6117 | 0.00919 | -0.1501 | 175.3754
9 | 1.6512 | 0.00974 | -0.1471 | 169.5277
9.5 | 1.6877 | 0.0104 | -0.1437 | 162.2788
10 | 1.7214 | 0.01117 | -0.1399 | 154.1092
10.5 | 1.7522 | 0.01204 | -0.1357 | 145.5316
11 | 1.7782 | 0.0131 | -0.1309 | 135.7405
11.5 | 1.7984 | 0.01441 | -0.1254 | 124.8022
12 | 1.8139 | 0.01598 | -0.1195 | 113.5106
12.5 | 1.825 | 0.01788 | -0.1135 | 102.0694
13 | 1.8292 | 0.02034 | -0.1073 | 89.9312
13.5 | 1.8332 | 0.02316 | -0.102 | 79.1537
14 | 1.8326 | 0.0267 | -0.0971 | 68.6367
14.5 | 1.8326 | 0.03067 | -0.0933 | 59.7522
15 | 1.8296 | 0.03536 | -0.0902 | 51.7421
15.5 | 1.8246 | 0.04072 | -0.0879 | 44.8084
16 | 1.8142 | 0.04713 | -0.0864 | 38.4935
16.5 | 1.8019 | 0.05425 | -0.0856 | 33.2147
17 | 1.7874 | 0.06214 | -0.0857 | 28.7641
17.5 | 1.7643 | 0.07163 | -0.0866 | 24.6307
18 | 1.7401 | 0.08181 | -0.0883 | 21.27
18.5 | 1.7255 | 0.09103 | -0.0904 | 18.9553

## 59. Re 3M Mach 0.10 (1)
BIGFOIL.COM POLAR EXPORT
e561
EPPLER 561 |  |  |  | Cl Max: | 2.062 | at alpha= | 12.5 | deg
JavaFoil+Calcfoil stall+Eppler ext transition |  |  |  | L/D Max: | 241.601 | at alpha= | 7 | deg
Re: | 3000000 |  |  | Cd Min: | 0.00583 | at alpha= | -2 | deg
Mach: | 0.1 |  |  | Cl=0 at alpha= | -6.8607 | deg
|  |  |  | @ Cl=0.1, Cd= | 0.0062916
|  |  |  | @ Cl=0.4, Cd= | 0.0058852
|  |  |  | @ Cl=0.6, Cd= | 0.0058302
alpha (deg) | Cl | Cd | Cm | Cl/Cd
-20 | -0.681 | 0.12769 | -0.105 | -5.335
-19.5 | -0.689 | 0.11928 | -0.107 | -5.773
-19 | -0.694 | 0.11148 | -0.108 | -6.226
-18.5 | -0.698 | 0.10316 | -0.111 | -6.766
-18 | -0.699 | 0.09581 | -0.112 | -7.301
-17.5 | -0.696 | 0.09169 | -0.113 | -7.595
-17 | -0.695 | 0.08156 | -0.116 | -8.527
-16.5 | -0.689 | 0.07527 | -0.118 | -9.157
-16 | -0.68 | 0.06932 | -0.12 | -9.811
-15.5 | -0.668 | 0.06343 | -0.122 | -10.535
-15 | -0.653 | 0.0584 | -0.124 | -11.177
-14.5 | -0.634 | 0.05347 | -0.125 | -11.859
-14 | -0.612 | 0.04949 | -0.127 | -12.362
-13.5 | -0.587 | 0.04472 | -0.129 | -13.132
-13 | -0.559 | 0.04132 | -0.131 | -13.537
-12.5 | -0.528 | 0.03736 | -0.133 | -14.147
-12 | -0.495 | 0.0333 | -0.135 | -14.865
-11.5 | -0.459 | 0.02959 | -0.137 | -15.498
-11 | -0.419 | 0.02617 | -0.14 | -16.024
-10.5 | -0.378 | 0.02293 | -0.142 | -16.465
-10 | -0.333 | 0.01986 | -0.145 | -16.788
-9.5 | -0.286 | 0.01732 | -0.147 | -16.54
-9 | -0.238 | 0.01456 | -0.15 | -16.328
-8.5 | -0.186 | 0.0124 | -0.153 | -15.024
-8 | -0.134 | 0.00968 | -0.158 | -13.808
-7.5 | -0.078 | 0.00759 | -0.163 | -10.23
-7 | -0.017 | 0.00743 | -0.164 | -2.309
-6.5 | 0.044 | 0.00724 | -0.164 | 6.085
-6 | 0.106 | 0.00619 | -0.165 | 17.081
-5.5 | 0.168 | 0.00605 | -0.165 | 27.759
-5 | 0.23 | 0.006 | -0.165 | 38.383
-4.5 | 0.292 | 0.00599 | -0.166 | 48.837
-4 | 0.355 | 0.0059 | -0.166 | 60.097
-3.5 | 0.416 | 0.00588 | -0.167 | 70.807
-3 | 0.478 | 0.00586 | -0.167 | 81.635
-2.5 | 0.54 | 0.00584 | -0.167 | 92.504
-2 | 0.601 | 0.00583 | -0.168 | 103.187
-1.5 | 0.663 | 0.00587 | -0.168 | 112.865
-1 | 0.724 | 0.00594 | -0.168 | 121.844
-0.5 | 0.786 | 0.00593 | -0.169 | 132.402
0 | 0.846 | 0.00598 | -0.169 | 141.46
0.5 | 0.907 | 0.00598 | -0.169 | 151.531
1 | 0.967 | 0.00611 | -0.17 | 158.362
1.5 | 1.028 | 0.00619 | -0.17 | 165.987
2 | 1.088 | 0.0063 | -0.17 | 172.757
2.5 | 1.148 | 0.00639 | -0.171 | 179.623
3 | 1.207 | 0.00646 | -0.171 | 187.018
3.5 | 1.267 | 0.0066 | -0.171 | 192.096
4 | 1.326 | 0.00674 | -0.171 | 196.82
4.5 | 1.385 | 0.00697 | -0.172 | 198.74
5 | 1.443 | 0.00713 | -0.172 | 202.508
5.5 | 1.501 | 0.00732 | -0.172 | 205.156
6 | 1.559 | 0.00656 | -0.172 | 237.706
6.5 | 1.616 | 0.0067 | -0.172 | 241.097
7 | 1.672 | 0.00692 | -0.173 | 241.601
7.5 | 1.727 | 0.01177 | -0.173 | 146.738
8 | 1.782 | 0.01219 | -0.173 | 146.163
8.5 | 1.835 | 0.01281 | -0.173 | 143.199
9 | 1.885 | 0.01343 | -0.173 | 140.39
9.5 | 1.931 | 0.01413 | -0.173 | 136.587
10 | 1.969 | 0.01513 | -0.173 | 130.204
10.5 | 2.004 | 0.0163 | -0.173 | 122.896
11 | 2.033 | 0.01786 | -0.173 | 113.849
11.5 | 2.049 | 0.01976 | -0.172 | 103.694
12 | 2.058 | 0.02169 | -0.171 | 94.864
12.5 | 2.062 | 0.02402 | -0.169 | 85.87
13 | 2.06 | 0.02694 | -0.168 | 76.477
13.5 | 2.04 | 0.03422 | -0.165 | 59.612
14 | 2.035 | 0.03673 | -0.164 | 55.402
14.5 | 2.026 | 0.03921 | -0.163 | 51.663
15 | 2.011 | 0.04211 | -0.163 | 47.756
15.5 | 1.992 | 0.04525 | -0.162 | 44.032
16 | 1.968 | 0.04881 | -0.161 | 40.322
16.5 | 1.94 | 0.05229 | -0.16 | 37.108
17 | 1.909 | 0.05622 | -0.159 | 33.946
17.5 | 1.874 | 0.05986 | -0.158 | 31.308

## 60. Re 3M Mach 0.10 (2)
BIGFOIL.COM POLAR EXPORT
e561
EPPLER 561 |  |  |  | Cl Max: | 1.8331 | at alpha= | 13.5 | deg
XFOIL ncrit=9 |  |  |  | L/D Max: | 176.313 | at alpha= | 8 | deg
Re: | 3000000 |  |  | Cd Min: | 0.1416 | at alpha= | -19.5 | deg
Mach: | 0.1 |  |  | Cl=0 at alpha= | -6.2009 | deg
|  |  |  | @ Cl=0.1, Cd= | 0.0069617
|  |  |  | @ Cl=0.4, Cd= | 0.00654
|  |  |  | @ Cl=0.6, Cd= | 0.0066489
alpha (deg) | Cl | Cd | Cm | Cl/Cd
-19.5 | -0.7199 | 0.1416 | -0.0393 | -5.084
-19 | -0.7316 | 0.13213 | -0.044 | -5.537
-18.5 | -0.7478 | 0.12214 | -0.0489 | -6.1225
-18 | -0.7621 | 0.11284 | -0.0533 | -6.7538
-17.5 | -0.7801 | 0.10327 | -0.0578 | -7.554
-17 | -0.8092 | 0.09233 | -0.0631 | -8.7642
-16.5 | -0.8307 | 0.07921 | -0.0741 | -10.4873
-16 | -0.8453 | 0.06773 | -0.0841 | -12.4804
-15.5 | -0.8619 | 0.05616 | -0.0951 | -15.3472
-15 | -0.8793 | 0.04395 | -0.109 | -20.0068
-14.5 | -0.911 | 0.03253 | -0.1192 | -28.0049
-14 | -0.8852 | 0.02292 | -0.1358 | -38.6213
-13.5 | -0.8446 | 0.0183 | -0.1438 | -46.153
-13 | -0.7828 | 0.01639 | -0.1482 | -47.7608
-12.5 | -0.7395 | 0.01492 | -0.1477 | -49.5643
-12 | -0.6808 | 0.01363 | -0.1496 | -49.9486
-11.5 | -0.5598 | 0.01231 | -0.164 | -45.4752
-11 | -0.5096 | 0.0117 | -0.1637 | -43.5556
-10.5 | -0.4661 | 0.01104 | -0.1618 | -42.2192
-10 | -0.4171 | 0.01057 | -0.1607 | -39.4607
-9.5 | -0.3651 | 0.01014 | -0.16 | -36.0059
-9 | -0.3118 | 0.0098 | -0.1595 | -31.8163
-8.5 | -0.2573 | 0.00941 | -0.1592 | -27.3433
-8 | -0.2022 | 0.00904 | -0.1591 | -22.3673
-7.5 | -0.1464 | 0.00875 | -0.1589 | -16.7314
-7 | -0.0903 | 0.00833 | -0.1589 | -10.8403
-6.5 | -0.0341 | 0.00772 | -0.1592 | -4.4171
-6 | 0.0229 | 0.00731 | -0.1594 | 3.1327
-5.5 | 0.0803 | 0.00703 | -0.1596 | 11.4225
-5 | 0.138 | 0.00683 | -0.1598 | 20.205
-4.5 | 0.1958 | 0.00671 | -0.1599 | 29.1803
-4 | 0.2538 | 0.00662 | -0.1601 | 38.3384
-3.5 | 0.3119 | 0.00657 | -0.1603 | 47.4734
-3 | 0.37 | 0.00654 | -0.1604 | 56.5749
-2.5 | 0.4279 | 0.00654 | -0.1605 | 65.4281
-2 | 0.4855 | 0.00658 | -0.1606 | 73.7842
-1.5 | 0.5436 | 0.00659 | -0.1607 | 82.4886
-1 | 0.601 | 0.00665 | -0.1607 | 90.3759
-0.5 | 0.6585 | 0.00671 | -0.1608 | 98.1371
0 | 0.716 | 0.00676 | -0.1608 | 105.9172
0.5 | 0.773 | 0.00684 | -0.1608 | 113.0117
1 | 0.8301 | 0.00692 | -0.1608 | 119.9566
1.5 | 0.8868 | 0.00703 | -0.1607 | 126.1451
2 | 0.9433 | 0.00713 | -0.1606 | 132.3001
2.5 | 0.9996 | 0.00723 | -0.1605 | 138.2573
3 | 1.0551 | 0.00738 | -0.1603 | 142.9675
3.5 | 1.1111 | 0.00748 | -0.1601 | 148.5428
4 | 1.1655 | 0.00767 | -0.1597 | 151.9557
4.5 | 1.221 | 0.00777 | -0.1595 | 157.1429
5 | 1.2746 | 0.00797 | -0.1589 | 159.9247
5.5 | 1.3288 | 0.0081 | -0.1585 | 164.0494
6 | 1.3812 | 0.00832 | -0.1577 | 166.0096
6.5 | 1.4341 | 0.00847 | -0.1571 | 169.3152
7 | 1.4846 | 0.00872 | -0.1561 | 170.2523
7.5 | 1.5346 | 0.00892 | -0.155 | 172.0404
8 | 1.578 | 0.00895 | -0.1525 | 176.3128
8.5 | 1.619 | 0.00927 | -0.1495 | 174.6494
9 | 1.6584 | 0.00983 | -0.1464 | 168.708
9.5 | 1.6954 | 0.01051 | -0.143 | 161.313
10 | 1.7286 | 0.01131 | -0.139 | 152.8382
10.5 | 1.759 | 0.01223 | -0.1347 | 143.8267
11 | 1.7849 | 0.01331 | -0.1297 | 134.1022
11.5 | 1.8041 | 0.01469 | -0.124 | 122.8114
12 | 1.8179 | 0.01638 | -0.1179 | 110.9829
12.5 | 1.8277 | 0.01841 | -0.1118 | 99.2776
13 | 1.8311 | 0.02105 | -0.1056 | 86.9881
13.5 | 1.8331 | 0.02415 | -0.1003 | 75.9048
14 | 1.8305 | 0.02802 | -0.0956 | 65.3283
14.5 | 1.8296 | 0.03229 | -0.092 | 56.6615
15 | 1.8244 | 0.03741 | -0.0891 | 48.7677
15.5 | 1.8167 | 0.04329 | -0.0871 | 41.9658
16 | 1.8041 | 0.05021 | -0.0859 | 35.9311
16.5 | 1.7907 | 0.05772 | -0.0855 | 31.0239
17 | 1.7737 | 0.06617 | -0.0859 | 26.8052
17.5 | 1.7484 | 0.07624 | -0.0872 | 22.9328
18 | 1.7254 | 0.08649 | -0.0892 | 19.9491
18.5 | 1.7114 | 0.0958 | -0.0915 | 17.8643

## 61. Re 3M Mach 0.25 (1)
BIGFOIL.COM POLAR EXPORT
e561
EPPLER 561 |  |  |  | Cl Max: | 2.049 | at alpha= | 11.5 | deg
JavaFoil+Calcfoil stall+Eppler ext transition |  |  |  | L/D Max: | 238.282 | at alpha= | 6.5 | deg
Re: | 3000000 |  |  | Cd Min: | 0.00587 | at alpha= | -2.5 | deg
Mach: | 0.25 |  |  | Cl=0 at alpha= | -6.8571 | deg
|  |  |  | @ Cl=0.1, Cd= | 0.0063495
|  |  |  | @ Cl=0.4, Cd= | 0.0059406
|  |  |  | @ Cl=0.6, Cd= | 0.00587
alpha (deg) | Cl | Cd | Cm | Cl/Cd
-20 | -0.373 | 0.15803 | -0.094 | -2.36
-19.5 | -0.411 | 0.14474 | -0.098 | -2.841
-19 | -0.445 | 0.1371 | -0.1 | -3.243
-18.5 | -0.474 | 0.12969 | -0.101 | -3.657
-18 | -0.5 | 0.12222 | -0.103 | -4.095
-17.5 | -0.523 | 0.11545 | -0.104 | -4.528
-17 | -0.544 | 0.10321 | -0.109 | -5.272
-16.5 | -0.56 | 0.09341 | -0.113 | -6
-16 | -0.572 | 0.08408 | -0.116 | -6.807
-15.5 | -0.579 | 0.07627 | -0.119 | -7.589
-15 | -0.58 | 0.06889 | -0.122 | -8.427
-14.5 | -0.576 | 0.06331 | -0.124 | -9.097
-14 | -0.567 | 0.05736 | -0.126 | -9.885
-13.5 | -0.554 | 0.05126 | -0.129 | -10.8
-13 | -0.535 | 0.04697 | -0.131 | -11.386
-12.5 | -0.512 | 0.04205 | -0.134 | -12.167
-12 | -0.484 | 0.03788 | -0.136 | -12.764
-11.5 | -0.451 | 0.03424 | -0.138 | -13.172
-11 | -0.415 | 0.03009 | -0.141 | -13.805
-10.5 | -0.376 | 0.0266 | -0.143 | -14.126
-10 | -0.333 | 0.02321 | -0.146 | -14.35
-9.5 | -0.287 | 0.02034 | -0.148 | -14.115
-9 | -0.239 | 0.01718 | -0.151 | -13.898
-8.5 | -0.187 | 0.01454 | -0.155 | -12.897
-8 | -0.133 | 0.0116 | -0.158 | -11.507
-7.5 | -0.079 | 0.00756 | -0.166 | -10.426
-7 | -0.018 | 0.00666 | -0.168 | -2.637
-6.5 | 0.045 | 0.00653 | -0.169 | 6.927
-6 | 0.109 | 0.00632 | -0.169 | 17.181
-5.5 | 0.172 | 0.00619 | -0.169 | 27.838
-5 | 0.236 | 0.00608 | -0.17 | 38.855
-4.5 | 0.3 | 0.00599 | -0.17 | 50.117
-4 | 0.364 | 0.00598 | -0.171 | 60.876
-3.5 | 0.428 | 0.00591 | -0.171 | 72.41
-3 | 0.491 | 0.00589 | -0.172 | 83.397
-2.5 | 0.555 | 0.00587 | -0.172 | 94.509
-2 | 0.618 | 0.00587 | -0.172 | 105.216
-1.5 | 0.681 | 0.00596 | -0.173 | 114.342
-1 | 0.744 | 0.00601 | -0.173 | 123.867
-0.5 | 0.807 | 0.006 | -0.173 | 134.488
0 | 0.869 | 0.00605 | -0.174 | 143.645
0.5 | 0.931 | 0.00609 | -0.174 | 152.816
1 | 0.993 | 0.00619 | -0.174 | 160.552
1.5 | 1.055 | 0.00629 | -0.175 | 167.679
2 | 1.117 | 0.00639 | -0.175 | 174.848
2.5 | 1.178 | 0.0065 | -0.175 | 181.135
3 | 1.239 | 0.0066 | -0.176 | 187.913
3.5 | 1.3 | 0.0067 | -0.176 | 194.081
4 | 1.361 | 0.00694 | -0.176 | 195.945
4.5 | 1.421 | 0.00712 | -0.176 | 199.438
5 | 1.481 | 0.00643 | -0.177 | 230.116
5.5 | 1.54 | 0.00657 | -0.177 | 234.532
6 | 1.599 | 0.00672 | -0.177 | 237.806
6.5 | 1.657 | 0.00695 | -0.177 | 238.282
7 | 1.714 | 0.01203 | -0.177 | 142.531
7.5 | 1.77 | 0.01247 | -0.177 | 141.926
8 | 1.825 | 0.01305 | -0.178 | 139.809
8.5 | 1.878 | 0.01373 | -0.178 | 136.788
9 | 1.929 | 0.01443 | -0.178 | 133.62
9.5 | 1.971 | 0.01532 | -0.178 | 128.672
10 | 2.006 | 0.01653 | -0.178 | 121.32
10.5 | 2.034 | 0.01809 | -0.177 | 112.445
11 | 2.045 | 0.02026 | -0.176 | 100.945
11.5 | 2.049 | 0.02268 | -0.174 | 90.334
12 | 2.046 | 0.02541 | -0.173 | 80.508
12.5 | 2.036 | 0.0288 | -0.171 | 70.695
13 | 2.006 | 0.03696 | -0.168 | 54.283
13.5 | 1.988 | 0.03994 | -0.167 | 49.787
14 | 1.963 | 0.04308 | -0.166 | 45.565
14.5 | 1.93 | 0.04657 | -0.166 | 41.436
15 | 1.89 | 0.05008 | -0.165 | 37.729
15.5 | 1.841 | 0.05408 | -0.164 | 34.04
16 | 1.784 | 0.05859 | -0.163 | 30.453
16.5 | 1.72 | 0.06328 | -0.162 | 27.188

## 62. Re 3M Mach 0.25 (2)
BIGFOIL.COM POLAR EXPORT
e561
EPPLER 561 |  |  |  | Cl Max: | 1.842 | at alpha= | 12.5 | deg
XFOIL ncrit=9 |  |  |  | L/D Max: | 169.724 | at alpha= | 8.5 | deg
Re: | 3000000 |  |  | Cd Min: | 0.13211 | at alpha= | -17.5 | deg
Mach: | 0.25 |  |  | Cl=0 at alpha= | -6.1297 | deg
|  |  |  | @ Cl=0.1, Cd= | 0.0071286
|  |  |  | @ Cl=0.4, Cd= | 0.006659
|  |  |  | @ Cl=0.6, Cd= | 0.0067496
alpha (deg) | Cl | Cd | Cm | Cl/Cd
-17.5 | -0.6428 | 0.13211 | -0.0458 | -4.8656
-17 | -0.6492 | 0.12059 | -0.0544 | -5.3835
-16.5 | -0.6556 | 0.10973 | -0.0623 | -5.9747
-16 | -0.6592 | 0.09952 | -0.0701 | -6.6238
-15.5 | -0.6639 | 0.08927 | -0.0782 | -7.437
-15 | -0.6722 | 0.07837 | -0.0877 | -8.5773
-14.5 | -0.6797 | 0.06746 | -0.0981 | -10.0756
-14 | -0.6937 | 0.05706 | -0.1071 | -12.1574
-13.5 | -0.7171 | 0.0461 | -0.1172 | -15.5553
-13 | -0.7167 | 0.03581 | -0.1306 | -20.014
-12.5 | -0.7394 | 0.0249 | -0.1417 | -29.6948
-12 | -0.7113 | 0.01755 | -0.1528 | -40.5299
-11.5 | -0.5774 | 0.01441 | -0.1717 | -40.0694
-11 | -0.5307 | 0.01352 | -0.1706 | -39.253
-10.5 | -0.4878 | 0.01274 | -0.1682 | -38.2889
-10 | -0.4419 | 0.01159 | -0.1667 | -38.1277
-9.5 | -0.3893 | 0.01092 | -0.1656 | -35.6502
-9 | -0.3337 | 0.01038 | -0.1648 | -32.1484
-8.5 | -0.2772 | 0.00996 | -0.1642 | -27.8313
-8 | -0.2194 | 0.00949 | -0.1638 | -23.1191
-7.5 | -0.1611 | 0.00909 | -0.1634 | -17.7228
-7 | -0.1024 | 0.00875 | -0.1632 | -11.7029
-6.5 | -0.0437 | 0.00816 | -0.1632 | -5.3554
-6 | 0.0153 | 0.0076 | -0.1633 | 2.0132
-5.5 | 0.0752 | 0.00724 | -0.1634 | 10.3867
-5 | 0.1353 | 0.00697 | -0.1636 | 19.4118
-4.5 | 0.1956 | 0.00684 | -0.1636 | 28.5965
-4 | 0.2559 | 0.00675 | -0.1637 | 37.9111
-3.5 | 0.3159 | 0.00668 | -0.1638 | 47.2904
-2.5 | 0.4362 | 0.00665 | -0.1639 | 65.594
-2 | 0.4961 | 0.00668 | -0.1639 | 74.2665
-1 | 0.6155 | 0.00676 | -0.1639 | 91.0503
-0.5 | 0.6748 | 0.00683 | -0.1639 | 98.7994
0 | 0.7343 | 0.00689 | -0.1639 | 106.5747
0.5 | 0.7932 | 0.00698 | -0.1637 | 113.639
1 | 0.8523 | 0.00707 | -0.1636 | 120.5516
1.5 | 0.9106 | 0.00719 | -0.1634 | 126.6481
2 | 0.9694 | 0.00727 | -0.1633 | 133.3425
2.5 | 1.0267 | 0.00744 | -0.1628 | 137.9973
3 | 1.0851 | 0.00754 | -0.1626 | 143.9125
3.5 | 1.1419 | 0.00772 | -0.1621 | 147.9145
4 | 1.1992 | 0.00785 | -0.1616 | 152.7643
4.5 | 1.2554 | 0.00803 | -0.1609 | 156.3387
5.5 | 1.3664 | 0.0084 | -0.1593 | 162.6667
6 | 1.4206 | 0.00861 | -0.1582 | 164.9942
6.5 | 1.4719 | 0.00883 | -0.1565 | 166.6931
7 | 1.5223 | 0.00904 | -0.1547 | 168.396
8 | 1.617 | 0.00955 | -0.1499 | 169.3194
8.5 | 1.6582 | 0.00977 | -0.1462 | 169.7236
9 | 1.6984 | 0.01043 | -0.1426 | 162.838
9.5 | 1.7362 | 0.01119 | -0.1386 | 155.1564
10 | 1.7674 | 0.01217 | -0.1337 | 145.226
10.5 | 1.7944 | 0.01334 | -0.1284 | 134.5127
11 | 1.818 | 0.0147 | -0.1227 | 123.6735
11.5 | 1.83 | 0.01664 | -0.116 | 109.976
12 | 1.8368 | 0.01907 | -0.1093 | 96.3188
12.5 | 1.842 | 0.02194 | -0.1033 | 83.9562
13 | 1.8361 | 0.02597 | -0.0975 | 70.7008
13.5 | 1.8333 | 0.03041 | -0.0932 | 60.2861
14 | 1.8187 | 0.03642 | -0.0895 | 49.9368
14.5 | 1.8079 | 0.04275 | -0.0872 | 42.2901
15 | 1.7918 | 0.05021 | -0.0859 | 35.6861
15.5 | 1.7722 | 0.05861 | -0.0854 | 30.2372
16 | 1.7515 | 0.0677 | -0.0859 | 25.8715
16.5 | 1.7302 | 0.07741 | -0.0872 | 22.3511
17 | 1.7032 | 0.08835 | -0.0895 | 19.2779
17.5 | 1.6753 | 0.09988 | -0.0926 | 16.7731

## 63. Re 3M Mach 0.50 (1)
BIGFOIL.COM POLAR EXPORT
e561
EPPLER 561 |  |  |  | Cl Max: | 2.044 | at alpha= | 9 | deg
JavaFoil+Calcfoil stall+Eppler ext transition |  |  |  | L/D Max: | 222.784 | at alpha= | 4 | deg
Re: | 3000000 |  |  | Cd Min: | 0.00606 | at alpha= | 2 | deg
Mach: | 0.5 |  |  | Cl=0 at alpha= | -6.8657 | deg
|  |  |  | @ Cl=0.1, Cd= | 0.0076369
|  |  |  | @ Cl=0.4, Cd= | 0.0062217
|  |  |  | @ Cl=0.6, Cd= | 0.0061147
alpha (deg) | Cl | Cd | Cm | Cl/Cd
-20 | -0.746 | 0.16867 | -0.104 | -4.425
-19.5 | -0.721 | 0.16736 | -0.108 | -4.308
-19 | -0.692 | 0.1601 | -0.107 | -4.325
-18.5 | -0.662 | 0.15278 | -0.105 | -4.336
-18 | -0.632 | 0.1514 | -0.101 | -4.175
-17.5 | -0.604 | 0.14113 | -0.1 | -4.277
-17 | -0.575 | 0.14006 | -0.099 | -4.107
-16.5 | -0.549 | 0.13838 | -0.104 | -3.967
-16 | -0.52 | 0.13026 | -0.102 | -3.992
-15.5 | -0.489 | 0.12494 | -0.095 | -3.917
-15 | -0.461 | 0.11763 | -0.093 | -3.917
-14.5 | -0.432 | 0.11801 | -0.092 | -3.665
-14 | -0.405 | 0.11196 | -0.095 | -3.617
-13.5 | -0.376 | 0.10716 | -0.094 | -3.512
-13 | -0.347 | 0.1018 | -0.085 | -3.407
-12.5 | -0.319 | 0.09609 | -0.085 | -3.316
-12 | -0.291 | 0.0928 | -0.085 | -3.131
-11.5 | -0.264 | 0.08303 | -0.096 | -3.174
-11 | -0.237 | 0.07376 | -0.107 | -3.212
-10.5 | -0.216 | 0.05396 | -0.135 | -3.998
-10 | -0.19 | 0.04233 | -0.145 | -4.491
-9.5 | -0.25 | 0.03626 | -0.15 | -6.896
-9 | -0.228 | 0.03015 | -0.155 | -7.568
-8.5 | -0.187 | 0.02556 | -0.159 | -7.301
-8 | -0.136 | 0.02161 | -0.163 | -6.282
-7.5 | -0.079 | 0.01817 | -0.166 | -4.347
-7 | -0.018 | 0.0116 | -0.176 | -1.573
-6.5 | 0.049 | 0.00838 | -0.183 | 5.806
-6 | 0.119 | 0.00736 | -0.186 | 16.186
-5.5 | 0.192 | 0.00655 | -0.189 | 29.3
-5 | 0.264 | 0.0064 | -0.19 | 41.191
-4.5 | 0.335 | 0.00633 | -0.19 | 52.947
-4 | 0.407 | 0.00621 | -0.191 | 65.511
-3.5 | 0.478 | 0.00614 | -0.191 | 77.843
-3 | 0.548 | 0.0061 | -0.192 | 89.943
-2.5 | 0.619 | 0.00612 | -0.192 | 101.167
-2 | 0.689 | 0.00614 | -0.193 | 112.363
-1.5 | 0.76 | 0.0062 | -0.193 | 122.497
-1 | 0.83 | 0.00623 | -0.193 | 133.132
-0.5 | 0.9 | 0.00628 | -0.194 | 143.277
0 | 0.968 | 0.00637 | -0.194 | 151.989
0.5 | 1.037 | 0.0065 | -0.195 | 159.565
1 | 1.105 | 0.00659 | -0.195 | 167.664
1.5 | 1.174 | 0.00671 | -0.195 | 174.927
2 | 1.242 | 0.00606 | -0.196 | 204.986
2.5 | 1.309 | 0.00619 | -0.196 | 211.588
3 | 1.377 | 0.0063 | -0.196 | 218.366
3.5 | 1.443 | 0.00652 | -0.196 | 221.447
4 | 1.509 | 0.00677 | -0.197 | 222.784
4.5 | 1.574 | 0.01194 | -0.197 | 131.824
5 | 1.639 | 0.01245 | -0.197 | 131.573
5.5 | 1.702 | 0.01318 | -0.197 | 129.154
6 | 1.764 | 0.01396 | -0.198 | 126.352
6.5 | 1.825 | 0.01493 | -0.198 | 122.271
7 | 1.883 | 0.0158 | -0.198 | 119.167
7.5 | 1.938 | 0.01698 | -0.198 | 114.135
8 | 1.989 | 0.01818 | -0.197 | 109.36
8.5 | 2.021 | 0.01999 | -0.196 | 101.143
9 | 2.044 | 0.02242 | -0.194 | 91.162
9.5 | 2.036 | 0.02652 | -0.191 | 76.79
10 | 1.994 | 0.03208 | -0.189 | 62.16
10.5 | 1.908 | 0.03854 | -0.186 | 49.497
11 | 1.688 | 0.05514 | -0.181 | 30.603
11.5 | 1.151 | 0.06691 | -0.178 | 17.2
12 | 1.174 | 0.07318 | -0.176 | 16.036
12.5 | 1.194 | 0.08223 | -0.174 | 14.524
13 | 1.219 | 0.08691 | -0.173 | 14.031
13.5 | 1.246 | 0.08884 | -0.172 | 14.023
14 | 1.265 | 0.10009 | -0.169 | 12.642

## 64. Re 3M Mach 0.50 (2)
BIGFOIL.COM POLAR EXPORT
e561
EPPLER 561 |  |  |  | Cl Max: | 1.9187 | at alpha= | 10.5 | deg
XFOIL ncrit=9 |  |  |  | L/D Max: | 149.802 | at alpha= | 5 | deg
Re: | 3000000 |  |  | Cd Min: | 0.24666 | at alpha= | -20 | deg
Mach: | 0.5 |  |  | Cl=0 at alpha= | -5.8062 | deg
|  |  |  | @ Cl=0.1, Cd= | 0.0079431
|  |  |  | @ Cl=0.4, Cd= | 0.0071605
|  |  |  | @ Cl=0.6, Cd= | 0.0072288
alpha (deg) | Cl | Cd | Cm | Cl/Cd
-20 | -0.4783 | 0.24666 | -0.0067 | -1.9391
-19.5 | -0.4605 | 0.23799 | -0.0105 | -1.935
-19 | -0.443 | 0.23041 | -0.0137 | -1.9227
-18.5 | -0.4244 | 0.22424 | -0.0164 | -1.8926
-18 | -0.3936 | 0.21477 | -0.0241 | -1.8327
-17.5 | -0.3622 | 0.20455 | -0.0324 | -1.7707
-17 | -0.3332 | 0.19447 | -0.0403 | -1.7134
-16.5 | -0.3066 | 0.18323 | -0.0488 | -1.6733
-16 | -0.283 | 0.17138 | -0.0577 | -1.6513
-15.5 | -0.2521 | 0.1606 | -0.0678 | -1.5697
-15 | -0.2369 | 0.15209 | -0.072 | -1.5576
-14.5 | -0.2266 | 0.14093 | -0.0788 | -1.6079
-14 | -0.262 | 0.12263 | -0.089 | -2.1365
-13.5 | -0.271 | 0.10961 | -0.0987 | -2.4724
-13 | -0.2766 | 0.09672 | -0.1103 | -2.8598
-12.5 | -0.2829 | 0.0861 | -0.1186 | -3.2857
-12 | -0.3031 | 0.07829 | -0.1199 | -3.8715
-11.5 | -0.2763 | 0.06397 | -0.1429 | -4.3192
-11 | -0.2469 | 0.05244 | -0.1642 | -4.7082
-10.5 | -0.2617 | 0.04473 | -0.17 | -5.8507
-10 | -0.2829 | 0.03764 | -0.174 | -7.5159
-9.5 | -0.3155 | 0.03075 | -0.1758 | -10.2602
-9 | -0.3612 | 0.02375 | -0.1763 | -15.2084
-8.5 | -0.3529 | 0.01568 | -0.1853 | -22.5064
-8 | -0.3013 | 0.01312 | -0.1848 | -22.9649
-7.5 | -0.2371 | 0.01164 | -0.1835 | -20.3694
-7 | -0.169 | 0.01057 | -0.1823 | -15.9886
-6.5 | -0.0985 | 0.00985 | -0.1811 | -10
-6 | -0.0274 | 0.00933 | -0.1801 | -2.9368
-5.5 | 0.0433 | 0.00855 | -0.1797 | 5.0643
-5 | 0.1143 | 0.00779 | -0.1796 | 14.6727
-4.5 | 0.1855 | 0.00749 | -0.1791 | 24.7664
-4 | 0.2561 | 0.00732 | -0.1787 | 34.9863
-3.5 | 0.3265 | 0.00723 | -0.1782 | 45.1591
-3 | 0.3967 | 0.00716 | -0.1779 | 55.405
-2.5 | 0.4661 | 0.00717 | -0.1774 | 65.007
-2 | 0.535 | 0.00721 | -0.177 | 74.2025
-1.5 | 0.604 | 0.00723 | -0.1766 | 83.5408
-1 | 0.6717 | 0.00731 | -0.1761 | 91.8878
-0.5 | 0.7402 | 0.00736 | -0.1756 | 100.5707
0 | 0.8069 | 0.00749 | -0.1749 | 107.7303
0.5 | 0.8744 | 0.00759 | -0.1742 | 115.2042
1 | 0.9401 | 0.00773 | -0.1732 | 121.6171
1.5 | 1.0044 | 0.00786 | -0.1719 | 127.7863
2 | 1.0677 | 0.00801 | -0.1703 | 133.2959
2.5 | 1.1299 | 0.00822 | -0.1684 | 137.4574
3 | 1.1933 | 0.00841 | -0.1666 | 141.8906
3.5 | 1.2541 | 0.00872 | -0.1644 | 143.8188
4 | 1.3181 | 0.00894 | -0.1625 | 147.4385
4.5 | 1.3782 | 0.0093 | -0.1599 | 148.1935
5 | 1.4396 | 0.00961 | -0.1574 | 149.8023
5.5 | 1.498 | 0.01004 | -0.1543 | 149.2032
6 | 1.5576 | 0.01044 | -0.1512 | 149.1954
6.5 | 1.6118 | 0.01103 | -0.1473 | 146.1287
7 | 1.6689 | 0.01154 | -0.1437 | 144.6187
7.5 | 1.7204 | 0.01227 | -0.1393 | 140.2119
8 | 1.7673 | 0.01317 | -0.1343 | 134.1913
8.5 | 1.8084 | 0.01381 | -0.1283 | 130.9486
9 | 1.8497 | 0.01523 | -0.1228 | 121.4511
9.5 | 1.8819 | 0.01718 | -0.1167 | 109.5402
10 | 1.9045 | 0.01986 | -0.1104 | 95.8963
10.5 | 1.9187 | 0.02338 | -0.1044 | 82.0659
11 | 1.9171 | 0.02834 | -0.0988 | 67.6464
11.5 | 1.903 | 0.03475 | -0.0942 | 54.7626
12.5 | 1.8406 | 0.05212 | -0.089 | 35.3147
13 | 1.8025 | 0.06245 | -0.0885 | 28.8631
13.5 | 1.7664 | 0.07332 | -0.0893 | 24.0917
14 | 1.733 | 0.08458 | -0.0912 | 20.4895
14.5 | 1.7038 | 0.09598 | -0.0939 | 17.7516
15 | 1.6756 | 0.10774 | -0.0976 | 15.5523
16 | 1.6334 | 0.13064 | -0.1063 | 12.5031
16.5 | 1.6149 | 0.14211 | -0.1116 | 11.3637
17 | 1.5948 | 0.15407 | -0.1178 | 10.3511
17.5 | 1.5769 | 0.16598 | -0.1245 | 9.5005
18 | 1.5738 | 0.17592 | -0.1299 | 8.9461
18.5 | 1.5744 | 0.18545 | -0.1354 | 8.4896
19 | 1.5734 | 0.19535 | -0.1413 | 8.0543
19.5 | 1.5708 | 0.20565 | -0.1478 | 7.6382
20 | 1.5678 | 0.21618 | -0.1548 | 7.2523

## 65. Re 4M Mach 0.00 (1)
BIGFOIL.COM POLAR EXPORT
e561
EPPLER 561 |  |  |  | Cl Max: | 2.071 | at alpha= | 13 | deg
JavaFoil+Calcfoil stall+Eppler ext transition |  |  |  | L/D Max: | 247.792 | at alpha= | 7.5 | deg
Re: | 4000000 |  |  | Cd Min: | 0.00564 | at alpha= | -2.5 | deg
Mach: | 0 |  |  | Cl=0 at alpha= | -6.8607 | deg
|  |  |  | @ Cl=0.1, Cd= | 0.0069048
|  |  |  | @ Cl=0.4, Cd= | 0.0056846
|  |  |  | @ Cl=0.6, Cd= | 0.0056797
alpha (deg) | Cl | Cd | Cm | Cl/Cd
-20 | -0.719 | 0.11711 | -0.108 | -6.141
-19.5 | -0.724 | 0.10901 | -0.11 | -6.64
-19 | -0.726 | 0.10188 | -0.111 | -7.128
-18.5 | -0.727 | 0.09504 | -0.113 | -7.647
-18 | -0.724 | 0.09057 | -0.114 | -7.991
-17.5 | -0.721 | 0.08224 | -0.116 | -8.771
-17 | -0.716 | 0.07542 | -0.118 | -9.491
-16.5 | -0.707 | 0.06956 | -0.12 | -10.164
-16 | -0.696 | 0.06391 | -0.122 | -10.884
-15.5 | -0.681 | 0.0589 | -0.123 | -11.563
-15 | -0.663 | 0.0548 | -0.125 | -12.099
-14.5 | -0.644 | 0.04937 | -0.127 | -13.035
-14 | -0.619 | 0.04653 | -0.128 | -13.312
-13.5 | -0.594 | 0.04206 | -0.13 | -14.116
-13 | -0.565 | 0.03811 | -0.132 | -14.82
-12.5 | -0.533 | 0.03439 | -0.134 | -15.495
-12 | -0.498 | 0.03085 | -0.136 | -16.154
-11.5 | -0.462 | 0.02689 | -0.138 | -17.174
-11 | -0.422 | 0.02357 | -0.141 | -17.916
-10.5 | -0.38 | 0.0204 | -0.143 | -18.641
-10 | -0.336 | 0.01755 | -0.146 | -19.125
-9.5 | -0.288 | 0.01516 | -0.148 | -19.023
-9 | -0.239 | 0.01273 | -0.152 | -18.807
-8.5 | -0.188 | 0.01093 | -0.154 | -17.166
-8 | -0.134 | 0.00887 | -0.159 | -15.142
-7.5 | -0.077 | 0.0073 | -0.162 | -10.59
-7 | -0.017 | 0.00724 | -0.163 | -2.358
-6.5 | 0.044 | 0.00707 | -0.163 | 6.208
-6 | 0.105 | 0.00689 | -0.164 | 15.282
-5.5 | 0.167 | 0.00687 | -0.164 | 24.332
-5 | 0.229 | 0.00677 | -0.165 | 33.828
-4.5 | 0.291 | 0.0058 | -0.165 | 50.174
-4 | 0.353 | 0.0057 | -0.166 | 61.851
-3.5 | 0.414 | 0.00568 | -0.166 | 72.975
-3 | 0.476 | 0.00566 | -0.166 | 84.013
-2.5 | 0.537 | 0.00564 | -0.167 | 95.281
-2 | 0.599 | 0.00568 | -0.167 | 105.299
-1.5 | 0.66 | 0.00566 | -0.167 | 116.522
-1 | 0.721 | 0.00573 | -0.168 | 125.841
-0.5 | 0.782 | 0.00575 | -0.168 | 135.825
0 | 0.842 | 0.00579 | -0.168 | 145.375
0.5 | 0.902 | 0.00583 | -0.169 | 154.863
1 | 0.963 | 0.00592 | -0.169 | 162.475
1.5 | 1.023 | 0.006 | -0.169 | 170.555
2 | 1.083 | 0.00607 | -0.17 | 178.499
2.5 | 1.142 | 0.00616 | -0.17 | 185.582
3 | 1.202 | 0.00624 | -0.17 | 192.71
3.5 | 1.261 | 0.00638 | -0.17 | 197.702
4 | 1.32 | 0.00657 | -0.171 | 200.867
4.5 | 1.378 | 0.00674 | -0.171 | 204.606
5 | 1.437 | 0.0069 | -0.171 | 208.072
5.5 | 1.495 | 0.00705 | -0.171 | 211.977
6 | 1.552 | 0.0073 | -0.171 | 212.721
6.5 | 1.609 | 0.00657 | -0.172 | 244.797
7 | 1.665 | 0.00678 | -0.172 | 245.462
7.5 | 1.72 | 0.00694 | -0.172 | 247.792
8 | 1.774 | 0.01199 | -0.172 | 147.986
8.5 | 1.827 | 0.01248 | -0.172 | 146.364
9 | 1.878 | 0.01306 | -0.172 | 143.786
9.5 | 1.923 | 0.01384 | -0.172 | 138.976
10 | 1.963 | 0.01477 | -0.172 | 132.872
10.5 | 1.997 | 0.01614 | -0.172 | 123.748
11 | 2.028 | 0.01744 | -0.172 | 116.229
11.5 | 2.049 | 0.01897 | -0.171 | 108.001
12 | 2.061 | 0.02082 | -0.17 | 98.958
12.5 | 2.066 | 0.02315 | -0.169 | 89.227
13 | 2.071 | 0.02498 | -0.168 | 82.901
13.5 | 2.054 | 0.03121 | -0.165 | 65.8
14 | 2.052 | 0.03347 | -0.165 | 61.297
14.5 | 2.045 | 0.03574 | -0.164 | 57.222
15 | 2.034 | 0.0383 | -0.163 | 53.11
15.5 | 2.018 | 0.0411 | -0.162 | 49.105
16 | 1.998 | 0.04427 | -0.161 | 45.132
16.5 | 1.974 | 0.04759 | -0.16 | 41.487
17 | 1.947 | 0.051 | -0.16 | 38.175
17.5 | 1.917 | 0.05418 | -0.159 | 35.389
18 | 1.884 | 0.05808 | -0.158 | 32.432

## 66. Re 4M Mach 0.00 (2)
BIGFOIL.COM POLAR EXPORT
e561
EPPLER 561 |  |  |  | Cl Max: | 1.8418 | at alpha= | 14.5 | deg
XFOIL ncrit=9 |  |  |  | L/D Max: | 182.301 | at alpha= | 8.5 | deg
Re: | 4000000 |  |  | Cd Min: | 0.14151 | at alpha= | -20 | deg
Mach: | 0 |  |  | Cl=0 at alpha= | -6.2438 | deg
|  |  |  | @ Cl=0.1, Cd= | 0.0067225
|  |  |  | @ Cl=0.4, Cd= | 0.0062337
|  |  |  | @ Cl=0.6, Cd= | 0.0063265
alpha (deg) | Cl | Cd | Cm | Cl/Cd
-20 | -0.7557 | 0.14151 | -0.0384 | -5.3403
-19.5 | -0.7707 | 0.13151 | -0.0435 | -5.8604
-19 | -0.7835 | 0.12218 | -0.0481 | -6.4127
-18.5 | -0.8096 | 0.11106 | -0.0536 | -7.2898
-18 | -0.8066 | 0.10133 | -0.0619 | -7.9601
-17.5 | -0.814 | 0.09065 | -0.0704 | -8.9796
-17 | -0.8498 | 0.07651 | -0.0811 | -11.107
-16.5 | -0.8872 | 0.06238 | -0.0927 | -14.2225
-16 | -0.9064 | 0.0508 | -0.1041 | -17.8425
-15.5 | -0.9423 | 0.03789 | -0.1168 | -24.8694
-15 | -0.9547 | 0.02795 | -0.1271 | -34.1574
-14.5 | -0.916 | 0.01847 | -0.147 | -49.5939
-14 | -0.8802 | 0.0162 | -0.1478 | -54.3333
-13.5 | -0.824 | 0.01464 | -0.1504 | -56.2842
-13 | -0.7579 | 0.01339 | -0.1542 | -56.6019
-12.5 | -0.7195 | 0.01247 | -0.1517 | -57.6985
-12 | -0.6019 | 0.01139 | -0.1654 | -52.8446
-11.5 | -0.5623 | 0.01111 | -0.1627 | -50.6121
-11 | -0.5164 | 0.01075 | -0.161 | -48.0372
-10.5 | -0.4667 | 0.01039 | -0.1601 | -44.9182
-10 | -0.4154 | 0.00991 | -0.1596 | -41.9173
-9.5 | -0.3624 | 0.00948 | -0.1592 | -38.2278
-9 | -0.3083 | 0.00914 | -0.159 | -33.7309
-8.5 | -0.2532 | 0.00886 | -0.1589 | -28.5779
-8 | -0.1975 | 0.00858 | -0.1589 | -23.0186
-7.5 | -0.1415 | 0.00829 | -0.1589 | -17.0688
-7 | -0.0852 | 0.008 | -0.159 | -10.65
-6.5 | -0.0291 | 0.00747 | -0.1592 | -3.8956
-6 | 0.0277 | 0.00706 | -0.1595 | 3.9235
-5.5 | 0.085 | 0.00678 | -0.1597 | 12.5369
-5 | 0.1424 | 0.00656 | -0.16 | 21.7073
-4.5 | 0.2 | 0.00641 | -0.1602 | 31.2012
-4 | 0.2577 | 0.00635 | -0.1604 | 40.5827
-3.5 | 0.3158 | 0.00628 | -0.1606 | 50.2866
-3 | 0.3737 | 0.00622 | -0.1609 | 60.0804
-2.5 | 0.4312 | 0.00625 | -0.161 | 68.992
-2 | 0.489 | 0.00626 | -0.1611 | 78.115
-1.5 | 0.5467 | 0.00628 | -0.1613 | 87.0541
-1 | 0.604 | 0.00633 | -0.1614 | 95.4186
-0.5 | 0.6617 | 0.00635 | -0.1616 | 104.2047
0 | 0.7185 | 0.00645 | -0.1616 | 111.3953
0.5 | 0.776 | 0.00648 | -0.1617 | 119.7531
1 | 0.8325 | 0.00658 | -0.1617 | 126.5198
1.5 | 0.8896 | 0.00664 | -0.1618 | 133.9759
2 | 0.9457 | 0.00676 | -0.1617 | 139.8964
2.5 | 1.002 | 0.00685 | -0.1616 | 146.2774
3 | 1.0579 | 0.00696 | -0.1615 | 151.9971
3.5 | 1.1131 | 0.0071 | -0.1613 | 156.7746
4 | 1.1687 | 0.00721 | -0.1612 | 162.0943
4.5 | 1.2226 | 0.0074 | -0.1608 | 165.2162
5 | 1.2776 | 0.0075 | -0.1606 | 170.3467
5.5 | 1.3303 | 0.00772 | -0.16 | 172.3187
6 | 1.384 | 0.00786 | -0.1596 | 176.0814
6.5 | 1.4357 | 0.00808 | -0.1589 | 177.6856
7 | 1.4862 | 0.00834 | -0.158 | 178.2014
7.5 | 1.5369 | 0.00854 | -0.1572 | 179.9649
8 | 1.5858 | 0.00878 | -0.156 | 180.615
8.5 | 1.6243 | 0.00891 | -0.1527 | 182.3008
9 | 1.6601 | 0.00953 | -0.149 | 174.1973
9.5 | 1.694 | 0.01024 | -0.1451 | 165.4297
10 | 1.7272 | 0.01101 | -0.1412 | 156.8756
10.5 | 1.7559 | 0.01192 | -0.1366 | 147.307
11 | 1.7809 | 0.01299 | -0.1316 | 137.0978
11.5 | 1.8005 | 0.0143 | -0.1259 | 125.9091
12 | 1.8137 | 0.01594 | -0.1196 | 113.7829
12.5 | 1.8275 | 0.01768 | -0.114 | 103.3654
13 | 1.832 | 0.0201 | -0.1077 | 91.1443
13.5 | 1.8387 | 0.02271 | -0.1025 | 80.9643
14 | 1.8392 | 0.02609 | -0.0977 | 70.4944
14.5 | 1.8418 | 0.02979 | -0.0939 | 61.8261
15 | 1.8402 | 0.03427 | -0.0907 | 53.6971
15.5 | 1.8361 | 0.03944 | -0.0883 | 46.5543
16 | 1.8272 | 0.04558 | -0.0866 | 40.0878
16.5 | 1.8117 | 0.05298 | -0.0856 | 34.1959
17 | 1.7915 | 0.06152 | -0.0856 | 29.1206
17.5 | 1.7771 | 0.06984 | -0.0863 | 25.4453
18 | 1.7644 | 0.07833 | -0.0876 | 22.5252
18.5 | 1.7583 | 0.08614 | -0.0892 | 20.4121
19 | 1.7467 | 0.09501 | -0.0914 | 18.3844
19.5 | 1.7367 | 0.10379 | -0.0939 | 16.7328

## 67. Re 4M Mach 0.10 (1)
BIGFOIL.COM POLAR EXPORT
e561
EPPLER 561 |  |  |  | Cl Max: | 2.067 | at alpha= | 13 | deg
JavaFoil+Calcfoil stall+Eppler ext transition |  |  |  | L/D Max: | 247.725 | at alpha= | 7.5 | deg
Re: | 4000000 |  |  | Cd Min: | 0.00567 | at alpha= | -2 | deg
Mach: | 0.1 |  |  | Cl=0 at alpha= | -6.8607 | deg
|  |  |  | @ Cl=0.1, Cd= | 0.0069497
|  |  |  | @ Cl=0.4, Cd= | 0.0057205
|  |  |  | @ Cl=0.6, Cd= | 0.0056703
alpha (deg) | Cl | Cd | Cm | Cl/Cd
-20 | -0.684 | 0.12152 | -0.107 | -5.631
-19.5 | -0.692 | 0.11367 | -0.109 | -6.083
-19 | -0.697 | 0.1059 | -0.11 | -6.584
-18.5 | -0.701 | 0.09823 | -0.112 | -7.137
-18 | -0.702 | 0.09124 | -0.114 | -7.698
-17.5 | -0.699 | 0.08719 | -0.115 | -8.021
-17 | -0.698 | 0.07762 | -0.118 | -8.995
-16.5 | -0.692 | 0.07162 | -0.12 | -9.662
-16 | -0.683 | 0.06587 | -0.122 | -10.366
-15.5 | -0.671 | 0.06038 | -0.123 | -11.106
-15 | -0.655 | 0.05554 | -0.125 | -11.793
-14.5 | -0.637 | 0.05073 | -0.127 | -12.548
-14 | -0.614 | 0.04773 | -0.128 | -12.864
-13.5 | -0.589 | 0.04329 | -0.13 | -13.617
-13 | -0.562 | 0.0391 | -0.132 | -14.367
-12.5 | -0.531 | 0.03538 | -0.134 | -14.998
-12 | -0.498 | 0.03117 | -0.136 | -15.961
-11.5 | -0.461 | 0.02767 | -0.139 | -16.661
-11 | -0.422 | 0.02421 | -0.141 | -17.426
-10.5 | -0.38 | 0.02103 | -0.143 | -18.077
-10 | -0.336 | 0.01811 | -0.146 | -18.534
-9.5 | -0.289 | 0.01567 | -0.149 | -18.414
-9 | -0.24 | 0.01317 | -0.152 | -18.194
-8.5 | -0.188 | 0.01122 | -0.155 | -16.742
-8 | -0.135 | 0.009 | -0.159 | -14.963
-7.5 | -0.078 | 0.00736 | -0.163 | -10.553
-7 | -0.017 | 0.0072 | -0.164 | -2.381
-6.5 | 0.044 | 0.00704 | -0.164 | 6.265
-6 | 0.106 | 0.00694 | -0.165 | 15.249
-5.5 | 0.168 | 0.00684 | -0.165 | 24.532
-5 | 0.23 | 0.00681 | -0.165 | 33.798
-4.5 | 0.292 | 0.00577 | -0.166 | 50.645
-4 | 0.355 | 0.00575 | -0.166 | 61.661
-3.5 | 0.416 | 0.00571 | -0.167 | 72.937
-3 | 0.478 | 0.0057 | -0.167 | 83.963
-2.5 | 0.54 | 0.00568 | -0.167 | 95.011
-2 | 0.602 | 0.00567 | -0.168 | 106.027
-1.5 | 0.663 | 0.0057 | -0.168 | 116.269
-1 | 0.724 | 0.00571 | -0.169 | 126.865
-0.5 | 0.786 | 0.00574 | -0.169 | 136.742
0 | 0.846 | 0.00577 | -0.169 | 146.485
0.5 | 0.907 | 0.00582 | -0.17 | 155.698
1 | 0.967 | 0.00592 | -0.17 | 163.277
1.5 | 1.028 | 0.006 | -0.17 | 171.353
2 | 1.088 | 0.00608 | -0.17 | 178.909
2.5 | 1.148 | 0.00616 | -0.171 | 186.388
3 | 1.208 | 0.00625 | -0.171 | 193.155
3.5 | 1.267 | 0.00641 | -0.171 | 197.667
4 | 1.326 | 0.00658 | -0.171 | 201.573
4.5 | 1.385 | 0.00677 | -0.172 | 204.55
5 | 1.444 | 0.00691 | -0.172 | 208.868
5.5 | 1.502 | 0.00711 | -0.172 | 211.112
6 | 1.559 | 0.00642 | -0.172 | 242.759
6.5 | 1.616 | 0.00661 | -0.173 | 244.577
7 | 1.673 | 0.00681 | -0.173 | 245.519
7.5 | 1.728 | 0.00697 | -0.173 | 247.725
8 | 1.782 | 0.01211 | -0.173 | 147.183
8.5 | 1.835 | 0.01263 | -0.173 | 145.292
9 | 1.886 | 0.01329 | -0.173 | 141.924
9.5 | 1.931 | 0.01403 | -0.173 | 137.641
10 | 1.97 | 0.01501 | -0.173 | 131.263
10.5 | 2.003 | 0.01636 | -0.173 | 122.461
11 | 2.033 | 0.01789 | -0.173 | 113.606
11.5 | 2.052 | 0.01942 | -0.172 | 105.63
12 | 2.06 | 0.02134 | -0.171 | 96.531
12.5 | 2.064 | 0.0237 | -0.169 | 87.087
13 | 2.067 | 0.02571 | -0.169 | 80.383
13.5 | 2.048 | 0.03204 | -0.166 | 63.922
14 | 2.043 | 0.03446 | -0.165 | 59.293
14.5 | 2.034 | 0.03674 | -0.164 | 55.352
15 | 2.019 | 0.03951 | -0.163 | 51.103
15.5 | 2 | 0.04242 | -0.163 | 47.141
16 | 1.976 | 0.04579 | -0.162 | 43.144
16.5 | 1.947 | 0.04914 | -0.161 | 39.632
17 | 1.916 | 0.05283 | -0.16 | 36.258
17.5 | 1.881 | 0.05624 | -0.159 | 33.448
18 | 1.842 | 0.0601 | -0.158 | 30.658

## 68. Re 4M Mach 0.10 (2)
BIGFOIL.COM POLAR EXPORT
e561
EPPLER 561 |  |  |  | Cl Max: | 1.8386 | at alpha= | 14.5 | deg
XFOIL ncrit=9 |  |  |  | L/D Max: | 181.526 | at alpha= | 8.5 | deg
Re: | 4000000 |  |  | Cd Min: | 0.13769 | at alpha= | -19.5 | deg
Mach: | 0.1 |  |  | Cl=0 at alpha= | -6.2312 | deg
|  |  |  | @ Cl=0.1, Cd= | 0.00674
|  |  |  | @ Cl=0.4, Cd= | 0.006253
|  |  |  | @ Cl=0.6, Cd= | 0.0063252
alpha (deg) | Cl | Cd | Cm | Cl/Cd
-19.5 | -0.744 | 0.13769 | -0.0409 | -5.4034
-19 | -0.7544 | 0.12866 | -0.0454 | -5.8635
-18.5 | -0.7742 | 0.11782 | -0.0512 | -6.571
-18 | -0.7688 | 0.1081 | -0.0595 | -7.1119
-17.5 | -0.7718 | 0.09788 | -0.0677 | -7.8852
-17 | -0.8037 | 0.08405 | -0.078 | -9.5622
-16.5 | -0.835 | 0.07079 | -0.0885 | -11.7955
-16 | -0.8535 | 0.05929 | -0.0988 | -14.3953
-15.5 | -0.8865 | 0.04552 | -0.1132 | -19.475
-15 | -0.913 | 0.03591 | -0.1202 | -25.4247
-14.5 | -0.9171 | 0.02424 | -0.1361 | -37.8342
-14 | -0.8795 | 0.0173 | -0.1495 | -50.8382
-13.5 | -0.8311 | 0.01535 | -0.1514 | -54.1433
-12.5 | -0.7269 | 0.01284 | -0.1529 | -56.6121
-12 | -0.6067 | 0.01165 | -0.167 | -52.0773
-11.5 | -0.5679 | 0.01133 | -0.164 | -50.1236
-11 | -0.5218 | 0.01092 | -0.1623 | -47.7839
-10.5 | -0.4718 | 0.01052 | -0.1613 | -44.8479
-10 | -0.42 | 0.01009 | -0.1607 | -41.6254
-9.5 | -0.3667 | 0.00959 | -0.1603 | -38.2377
-9 | -0.3123 | 0.00923 | -0.16 | -33.8353
-8.5 | -0.2566 | 0.00892 | -0.1598 | -28.7668
-8 | -0.2004 | 0.00866 | -0.1597 | -23.1409
-7.5 | -0.1441 | 0.00834 | -0.1597 | -17.2782
-7 | -0.0872 | 0.00806 | -0.1597 | -10.8189
-6.5 | -0.0308 | 0.00753 | -0.1599 | -4.0903
-6 | 0.0265 | 0.00712 | -0.1602 | 3.7219
-5.5 | 0.0842 | 0.0068 | -0.1605 | 12.3824
-5 | 0.1421 | 0.00658 | -0.1607 | 21.5957
-4.5 | 0.2002 | 0.00643 | -0.1609 | 31.1353
-4 | 0.2582 | 0.00636 | -0.1611 | 40.5975
-3.5 | 0.3166 | 0.0063 | -0.1613 | 50.254
-3 | 0.3749 | 0.00624 | -0.1615 | 60.0801
-2.5 | 0.4329 | 0.00627 | -0.1616 | 69.0431
-2 | 0.491 | 0.00628 | -0.1618 | 78.1847
-1.5 | 0.5491 | 0.00629 | -0.1619 | 87.2973
-0.5 | 0.6648 | 0.00637 | -0.1621 | 104.3642
0 | 0.7219 | 0.00647 | -0.1621 | 111.5765
0.5 | 0.7799 | 0.0065 | -0.1623 | 119.9846
1 | 0.8367 | 0.00661 | -0.1622 | 126.5809
1.5 | 0.8942 | 0.00666 | -0.1623 | 134.2643
2 | 0.9505 | 0.00679 | -0.1622 | 139.9853
2.5 | 1.0074 | 0.00687 | -0.1621 | 146.6376
3 | 1.0635 | 0.00699 | -0.162 | 152.1459
3.5 | 1.1192 | 0.00712 | -0.1618 | 157.191
4 | 1.1749 | 0.00724 | -0.1616 | 162.279
4.5 | 1.2294 | 0.00743 | -0.1612 | 165.4643
5 | 1.2845 | 0.00754 | -0.1609 | 170.3581
5.5 | 1.3378 | 0.00776 | -0.1603 | 172.3969
6 | 1.3916 | 0.00791 | -0.1598 | 175.9292
6.5 | 1.4437 | 0.00813 | -0.1591 | 177.5769
7 | 1.4942 | 0.0084 | -0.158 | 177.881
7.5 | 1.5451 | 0.00861 | -0.1571 | 179.4541
8 | 1.5941 | 0.00885 | -0.1558 | 180.1243
8.5 | 1.6301 | 0.00898 | -0.1518 | 181.5256
9 | 1.6672 | 0.00961 | -0.1483 | 173.486
9.5 | 1.7016 | 0.01034 | -0.1443 | 164.5648
10 | 1.7343 | 0.01114 | -0.1402 | 155.6822
10.5 | 1.7634 | 0.01208 | -0.1356 | 145.9768
11 | 1.7873 | 0.01321 | -0.1303 | 135.299
11.5 | 1.8064 | 0.01457 | -0.1245 | 123.9808
12 | 1.8178 | 0.01633 | -0.118 | 111.3166
12.5 | 1.8302 | 0.01821 | -0.1122 | 100.5052
13 | 1.8336 | 0.0208 | -0.106 | 88.1538
13.5 | 1.8381 | 0.02371 | -0.1008 | 77.5243
14 | 1.8371 | 0.0274 | -0.096 | 67.0474
14.5 | 1.8386 | 0.0314 | -0.0925 | 58.5541
15 | 1.8341 | 0.03638 | -0.0895 | 50.4151
15.5 | 1.8279 | 0.042 | -0.0873 | 43.5214
16 | 1.8173 | 0.0486 | -0.086 | 37.393
16.5 | 1.7989 | 0.05663 | -0.0854 | 31.7658
17 | 1.7781 | 0.06552 | -0.0858 | 27.1383
17.5 | 1.7637 | 0.0741 | -0.0868 | 23.8016
18 | 1.7514 | 0.08274 | -0.0884 | 21.1675
18.5 | 1.7444 | 0.09088 | -0.0902 | 19.1945
19 | 1.7333 | 0.09982 | -0.0926 | 17.3643
19.5 | 1.7228 | 0.10885 | -0.0954 | 15.8273

## 69. Re 4M Mach 0.25 (1)
BIGFOIL.COM POLAR EXPORT
e561
EPPLER 561 |  |  |  | Cl Max: | 2.051 | at alpha= | 11.5 | deg
JavaFoil+Calcfoil stall+Eppler ext transition |  |  |  | L/D Max: | 244.003 | at alpha= | 7 | deg
Re: | 4000000 |  |  | Cd Min: | 0.00571 | at alpha= | -2.5 | deg
Mach: | 0.25 |  |  | Cl=0 at alpha= | -6.8571 | deg
|  |  |  | @ Cl=0.1, Cd= | 0.0063292
|  |  |  | @ Cl=0.4, Cd= | 0.0057444
|  |  |  | @ Cl=0.6, Cd= | 0.00571
alpha (deg) | Cl | Cd | Cm | Cl/Cd
-20 | -0.374 | 0.15162 | -0.097 | -2.47
-19.5 | -0.413 | 0.13858 | -0.101 | -2.979
-19 | -0.447 | 0.13024 | -0.103 | -3.43
-18.5 | -0.477 | 0.12283 | -0.105 | -3.882
-18 | -0.504 | 0.11537 | -0.107 | -4.364
-17.5 | -0.526 | 0.10898 | -0.108 | -4.825
-17 | -0.547 | 0.09732 | -0.112 | -5.623
-16.5 | -0.563 | 0.08826 | -0.115 | -6.382
-16 | -0.575 | 0.07981 | -0.118 | -7.203
-15.5 | -0.581 | 0.07222 | -0.121 | -8.051
-15 | -0.583 | 0.06546 | -0.124 | -8.903
-14.5 | -0.578 | 0.06004 | -0.126 | -9.633
-14 | -0.569 | 0.05525 | -0.128 | -10.304
-13.5 | -0.556 | 0.04963 | -0.13 | -11.197
-13 | -0.537 | 0.04482 | -0.133 | -11.979
-12.5 | -0.514 | 0.04002 | -0.135 | -12.831
-12 | -0.485 | 0.03588 | -0.137 | -13.529
-11.5 | -0.453 | 0.0324 | -0.139 | -13.976
-11 | -0.417 | 0.02821 | -0.142 | -14.796
-10.5 | -0.378 | 0.02468 | -0.144 | -15.314
-10 | -0.335 | 0.02148 | -0.147 | -15.602
-9.5 | -0.289 | 0.01866 | -0.15 | -15.479
-9 | -0.241 | 0.0156 | -0.153 | -15.419
-8.5 | -0.189 | 0.01319 | -0.156 | -14.317
-8 | -0.135 | 0.0112 | -0.159 | -12.009
-7.5 | -0.079 | 0.00811 | -0.167 | -9.746
-7 | -0.018 | 0.00734 | -0.168 | -2.393
-6.5 | 0.045 | 0.00718 | -0.169 | 6.296
-6 | 0.109 | 0.00619 | -0.169 | 17.537
-5.5 | 0.172 | 0.00598 | -0.17 | 28.854
-5 | 0.236 | 0.00594 | -0.17 | 39.78
-4.5 | 0.3 | 0.00584 | -0.17 | 51.399
-4 | 0.364 | 0.00575 | -0.171 | 63.321
-3.5 | 0.428 | 0.00574 | -0.171 | 74.596
-3 | 0.491 | 0.00573 | -0.172 | 85.781
-2.5 | 0.555 | 0.00571 | -0.172 | 97.071
-2 | 0.618 | 0.00571 | -0.172 | 108.185
-1.5 | 0.681 | 0.00577 | -0.173 | 118.019
-1 | 0.744 | 0.00576 | -0.173 | 129.195
-0.5 | 0.807 | 0.00579 | -0.173 | 139.233
0 | 0.869 | 0.00585 | -0.174 | 148.481
0.5 | 0.931 | 0.00594 | -0.174 | 156.771
1 | 0.993 | 0.00599 | -0.174 | 165.753
1.5 | 1.055 | 0.00608 | -0.175 | 173.5
2 | 1.117 | 0.00616 | -0.175 | 181.222
2.5 | 1.178 | 0.00626 | -0.175 | 188.172
3 | 1.24 | 0.00638 | -0.176 | 194.361
3.5 | 1.3 | 0.00653 | -0.176 | 199.247
4 | 1.361 | 0.00678 | -0.176 | 200.76
4.5 | 1.421 | 0.00693 | -0.176 | 205.094
5 | 1.481 | 0.00712 | -0.177 | 208.053
5.5 | 1.54 | 0.0064 | -0.177 | 240.723
6 | 1.599 | 0.00663 | -0.177 | 241.3
6.5 | 1.657 | 0.0068 | -0.177 | 243.52
7 | 1.714 | 0.00703 | -0.177 | 244.003
7.5 | 1.77 | 0.0123 | -0.177 | 143.892
8 | 1.825 | 0.01291 | -0.178 | 141.413
8.5 | 1.878 | 0.01348 | -0.178 | 139.323
9 | 1.929 | 0.01436 | -0.178 | 134.298
9.5 | 1.971 | 0.01525 | -0.178 | 129.238
10 | 2.006 | 0.01651 | -0.178 | 121.533
10.5 | 2.034 | 0.01816 | -0.177 | 112.017
11 | 2.046 | 0.02018 | -0.176 | 101.38
11.5 | 2.051 | 0.02233 | -0.175 | 91.825
12 | 2.05 | 0.02475 | -0.173 | 82.83
12.5 | 2.043 | 0.02753 | -0.172 | 74.199
13 | 2.014 | 0.03471 | -0.169 | 58.033
13.5 | 1.996 | 0.03749 | -0.168 | 53.254
14 | 1.971 | 0.04053 | -0.167 | 48.624
14.5 | 1.937 | 0.04379 | -0.166 | 44.243
15 | 1.897 | 0.04711 | -0.165 | 40.261
15.5 | 1.848 | 0.05093 | -0.165 | 36.278
16 | 1.791 | 0.05514 | -0.164 | 32.475
16.5 | 1.726 | 0.05967 | -0.162 | 28.934

## 70. Re 4M Mach 0.25 (2)
BIGFOIL.COM POLAR EXPORT
e561
EPPLER 561 |  |  |  | Cl Max: | 1.8444 | at alpha= | 12.5 | deg
XFOIL ncrit=9 |  |  |  | L/D Max: | 176.575 | at alpha= | 7 | deg
Re: | 4000000 |  |  | Cd Min: | 0.13508 | at alpha= | -18 | deg
Mach: | 0.25 |  |  | Cl=0 at alpha= | -6.1625 | deg
|  |  |  | @ Cl=0.1, Cd= | 0.0069175
|  |  |  | @ Cl=0.4, Cd= | 0.0063638
|  |  |  | @ Cl=0.6, Cd= | 0.0064253
alpha (deg) | Cl | Cd | Cm | Cl/Cd
-18 | -0.6276 | 0.13508 | -0.0516 | -4.6461
-17.5 | -0.6227 | 0.12536 | -0.059 | -4.9673
-17 | -0.6329 | 0.11366 | -0.0678 | -5.5684
-16.5 | -0.6448 | 0.10239 | -0.0761 | -6.2975
-16 | -0.6623 | 0.09045 | -0.0853 | -7.3223
-15.5 | -0.6836 | 0.07816 | -0.0955 | -8.7462
-15 | -0.6931 | 0.06691 | -0.1066 | -10.3587
-14.5 | -0.724 | 0.05696 | -0.1121 | -12.7107
-14 | -0.7617 | 0.04443 | -0.1236 | -17.1438
-13.5 | -0.775 | 0.03275 | -0.1382 | -23.6641
-13 | -0.795 | 0.02201 | -0.1495 | -36.1199
-12.5 | -0.7619 | 0.0163 | -0.1579 | -46.7423
-12 | -0.6266 | 0.01368 | -0.1758 | -45.8041
-11.5 | -0.5944 | 0.01295 | -0.1717 | -45.8996
-11 | -0.5498 | 0.0122 | -0.1694 | -45.0656
-10.5 | -0.4997 | 0.0115 | -0.1678 | -43.4522
-10 | -0.4459 | 0.0109 | -0.1668 | -40.9083
-9 | -0.3342 | 0.00978 | -0.1654 | -34.1718
-8.5 | -0.2763 | 0.00934 | -0.1649 | -29.5824
-8 | -0.2178 | 0.009 | -0.1645 | -24.2
-7.5 | -0.1589 | 0.00869 | -0.1642 | -18.2854
-6 | 0.0193 | 0.00742 | -0.1642 | 2.6011
-5.5 | 0.0794 | 0.00702 | -0.1644 | 11.3105
-5 | 0.1397 | 0.00672 | -0.1645 | 20.7887
-4.5 | 0.2003 | 0.00656 | -0.1647 | 30.5335
-4 | 0.2608 | 0.00645 | -0.1648 | 40.4341
-3.5 | 0.3211 | 0.0064 | -0.1649 | 50.1719
-3 | 0.3814 | 0.00637 | -0.165 | 59.8744
-2.5 | 0.4419 | 0.00635 | -0.1651 | 69.5906
-2 | 0.5019 | 0.00637 | -0.1652 | 78.7912
-1.5 | 0.562 | 0.0064 | -0.1652 | 87.8125
-1 | 0.622 | 0.00644 | -0.1653 | 96.5839
-0.5 | 0.6815 | 0.00651 | -0.1653 | 104.6851
0 | 0.7414 | 0.00655 | -0.1654 | 113.1908
0.5 | 0.8006 | 0.00663 | -0.1653 | 120.7541
1 | 0.86 | 0.00671 | -0.1653 | 128.1669
1.5 | 0.9189 | 0.00681 | -0.1651 | 134.9339
2 | 0.9775 | 0.00692 | -0.1649 | 141.2572
2.5 | 1.0362 | 0.00702 | -0.1648 | 147.6068
3 | 1.0937 | 0.00718 | -0.1644 | 152.3259
3.5 | 1.1521 | 0.00729 | -0.1641 | 158.0384
4.5 | 1.2662 | 0.00761 | -0.1631 | 166.3863
5 | 1.3218 | 0.00782 | -0.1623 | 169.0281
5.5 | 1.378 | 0.00798 | -0.1615 | 172.6817
6 | 1.4318 | 0.00823 | -0.1604 | 173.9733
6.5 | 1.4862 | 0.00843 | -0.1593 | 176.2989
7 | 1.5362 | 0.0087 | -0.1574 | 176.5747
7.5 | 1.5834 | 0.00901 | -0.1549 | 175.7381
8 | 1.6313 | 0.00929 | -0.1526 | 175.5974
8.5 | 1.675 | 0.00959 | -0.1496 | 174.6611
9 | 1.7095 | 0.0101 | -0.1447 | 169.2574
9.5 | 1.7446 | 0.0109 | -0.1403 | 160.055
10 | 1.7746 | 0.01191 | -0.1351 | 149.0008
10.5 | 1.8004 | 0.0131 | -0.1295 | 137.4351
11 | 1.8198 | 0.01458 | -0.1231 | 124.8148
11.5 | 1.8322 | 0.01647 | -0.1164 | 111.2447
12 | 1.8392 | 0.01885 | -0.1096 | 97.5703
12.5 | 1.8444 | 0.02167 | -0.1036 | 85.1131
13 | 1.84 | 0.02557 | -0.0978 | 71.9593
13.5 | 1.8348 | 0.03015 | -0.0933 | 60.8557
14 | 1.8235 | 0.03585 | -0.0897 | 50.8647
14.5 | 1.8139 | 0.04204 | -0.0873 | 43.147
15 | 1.7981 | 0.04941 | -0.0859 | 36.3914
15.5 | 1.7829 | 0.0573 | -0.0854 | 31.1152
16 | 1.759 | 0.06672 | -0.0858 | 26.3639
16.5 | 1.7305 | 0.07735 | -0.0873 | 22.3723
17 | 1.7104 | 0.08738 | -0.0894 | 19.5743
17.5 | 1.6961 | 0.09701 | -0.0918 | 17.4838

## 71. Re 4M Mach 0.50 (1)
BIGFOIL.COM POLAR EXPORT
e561
EPPLER 561 |  |  |  | Cl Max: | 2.044 | at alpha= | 9 | deg
JavaFoil+Calcfoil stall+Eppler ext transition |  |  |  | L/D Max: | 234.234 | at alpha= | 4.5 | deg
Re: | 4000000 |  |  | Cd Min: | 0.0059 | at alpha= | -3 | deg
Mach: | 0.5 |  |  | Cl=0 at alpha= | -6.8657 | deg
|  |  |  | @ Cl=0.1, Cd= | 0.0073435
|  |  |  | @ Cl=0.4, Cd= | 0.0060088
|  |  |  | @ Cl=0.6, Cd= | 0.0059073
alpha (deg) | Cl | Cd | Cm | Cl/Cd
-20 | -0.747 | 0.16329 | -0.105 | -4.574
-19.5 | -0.722 | 0.162 | -0.109 | -4.459
-19 | -0.694 | 0.15163 | -0.11 | -4.579
-18.5 | -0.664 | 0.1485 | -0.107 | -4.473
-18 | -0.634 | 0.14321 | -0.104 | -4.425
-17.5 | -0.604 | 0.13715 | -0.101 | -4.404
-17 | -0.576 | 0.13174 | -0.1 | -4.37
-16.5 | -0.55 | 0.13339 | -0.106 | -4.123
-16 | -0.522 | 0.12415 | -0.106 | -4.201
-15.5 | -0.491 | 0.12061 | -0.101 | -4.074
-15 | -0.461 | 0.11423 | -0.094 | -4.036
-14.5 | -0.433 | 0.11194 | -0.093 | -3.865
-14 | -0.406 | 0.1122 | -0.099 | -3.616
-13.5 | -0.377 | 0.10533 | -0.096 | -3.577
-13 | -0.347 | 0.09875 | -0.09 | -3.518
-12.5 | -0.319 | 0.09245 | -0.086 | -3.448
-12 | -0.291 | 0.08962 | -0.086 | -3.243
-11.5 | -0.265 | 0.08045 | -0.102 | -3.288
-11 | -0.24 | 0.06752 | -0.12 | -3.552
-10.5 | -0.217 | 0.05007 | -0.139 | -4.342
-10 | -0.191 | 0.04014 | -0.147 | -4.757
-9.5 | -0.251 | 0.03452 | -0.151 | -7.271
-9 | -0.229 | 0.02861 | -0.156 | -8.004
-8.5 | -0.187 | 0.02402 | -0.16 | -7.804
-8 | -0.136 | 0.02014 | -0.164 | -6.777
-7.5 | -0.079 | 0.01676 | -0.168 | -4.742
-7 | -0.018 | 0.01066 | -0.177 | -1.724
-6.5 | 0.049 | 0.00799 | -0.183 | 6.105
-6 | 0.12 | 0.00709 | -0.187 | 16.869
-5.5 | 0.192 | 0.00638 | -0.189 | 30.09
-5 | 0.264 | 0.00623 | -0.19 | 42.315
-4.5 | 0.335 | 0.00609 | -0.19 | 55.047
-4 | 0.407 | 0.006 | -0.191 | 67.816
-3.5 | 0.478 | 0.00598 | -0.191 | 79.931
-3 | 0.548 | 0.0059 | -0.192 | 92.982
-2.5 | 0.619 | 0.00591 | -0.192 | 104.72
-2 | 0.689 | 0.00595 | -0.193 | 115.883
-1.5 | 0.76 | 0.00601 | -0.193 | 126.462
-1 | 0.83 | 0.00602 | -0.193 | 137.748
-0.5 | 0.9 | 0.00606 | -0.194 | 148.337
0 | 0.968 | 0.00613 | -0.194 | 157.832
0.5 | 1.037 | 0.00625 | -0.195 | 165.79
1 | 1.106 | 0.00635 | -0.195 | 174.067
1.5 | 1.174 | 0.00649 | -0.195 | 180.802
2 | 1.242 | 0.0066 | -0.196 | 188.151
2.5 | 1.31 | 0.00595 | -0.196 | 219.991
3 | 1.377 | 0.00614 | -0.196 | 224.117
3.5 | 1.443 | 0.00632 | -0.196 | 228.328
4 | 1.509 | 0.00653 | -0.197 | 231.294
4.5 | 1.574 | 0.00672 | -0.197 | 234.234
5 | 1.639 | 0.01214 | -0.197 | 135.042
5.5 | 1.702 | 0.01287 | -0.197 | 132.267
6 | 1.765 | 0.01356 | -0.198 | 130.155
6.5 | 1.826 | 0.01438 | -0.198 | 126.972
7 | 1.884 | 0.01552 | -0.198 | 121.401
7.5 | 1.939 | 0.01661 | -0.198 | 116.764
8 | 1.99 | 0.01792 | -0.198 | 111.047
8.5 | 2.024 | 0.01972 | -0.196 | 102.651
9 | 2.044 | 0.02243 | -0.194 | 91.133
9.5 | 2.037 | 0.02654 | -0.192 | 76.748
10 | 1.997 | 0.03135 | -0.189 | 63.704
10.5 | 1.91 | 0.03807 | -0.186 | 50.17
11 | 1.693 | 0.05221 | -0.182 | 32.43
11.5 | 1.155 | 0.06335 | -0.179 | 18.227
12 | 1.178 | 0.06899 | -0.177 | 17.078
12.5 | 1.199 | 0.0778 | -0.175 | 15.407
13 | 1.224 | 0.08201 | -0.174 | 14.926
13.5 | 1.252 | 0.08346 | -0.174 | 14.997
14 | 1.27 | 0.09505 | -0.171 | 13.361

## 72. Re 4M Mach 0.50 (2)
BIGFOIL.COM POLAR EXPORT
e561
EPPLER 561 |  |  |  | Cl Max: | 1.9352 | at alpha= | 10.5 | deg
XFOIL ncrit=9 |  |  |  | L/D Max: | 161.81 | at alpha= | 5.5 | deg
Re: | 4000000 |  |  | Cd Min: | 0.24576 | at alpha= | -20 | deg
Mach: | 0.5 |  |  | Cl=0 at alpha= | -5.8494 | deg
|  |  |  | @ Cl=0.1, Cd= | 0.0077935
|  |  |  | @ Cl=0.4, Cd= | 0.0068142
|  |  |  | @ Cl=0.6, Cd= | 0.0068666
alpha (deg) | Cl | Cd | Cm | Cl/Cd
-20 | -0.4825 | 0.24576 | -0.006 | -1.9633
-19.5 | -0.4502 | 0.23571 | -0.0144 | -1.91
-19 | -0.4169 | 0.22523 | -0.0235 | -1.851
-18.5 | -0.3883 | 0.21489 | -0.0313 | -1.807
-18 | -0.3586 | 0.20462 | -0.0395 | -1.7525
-17.5 | -0.3261 | 0.19497 | -0.0483 | -1.6726
-17 | -0.2888 | 0.18534 | -0.0582 | -1.5582
-16.5 | -0.2549 | 0.17522 | -0.0678 | -1.4547
-16 | -0.2481 | 0.16648 | -0.0698 | -1.4903
-15.5 | -0.2441 | 0.15359 | -0.0766 | -1.5893
-15 | -0.2488 | 0.14019 | -0.0842 | -1.7747
-14.5 | -0.2569 | 0.12648 | -0.0934 | -2.0312
-14 | -0.265 | 0.11378 | -0.1026 | -2.3291
-13.5 | -0.2693 | 0.10208 | -0.1119 | -2.6381
-13 | -0.2691 | 0.09041 | -0.123 | -2.9764
-12.5 | -0.2996 | 0.08355 | -0.1207 | -3.5859
-12 | -0.2706 | 0.06899 | -0.1441 | -3.9223
-11.5 | -0.2628 | 0.05869 | -0.1587 | -4.4778
-11 | -0.2655 | 0.05029 | -0.1674 | -5.2794
-10.5 | -0.2928 | 0.04178 | -0.1739 | -7.0081
-10 | -0.3214 | 0.03436 | -0.1777 | -9.3539
-9.5 | -0.3658 | 0.02753 | -0.1777 | -13.2873
-9 | -0.3973 | 0.01793 | -0.1864 | -22.1584
-8.5 | -0.3622 | 0.01383 | -0.1879 | -26.1894
-8 | -0.3028 | 0.01188 | -0.1867 | -25.4882
-7.5 | -0.2353 | 0.01071 | -0.1851 | -21.9701
-7 | -0.1648 | 0.00991 | -0.1838 | -16.6297
-6.5 | -0.0932 | 0.00935 | -0.1826 | -9.9679
-6 | -0.0216 | 0.00887 | -0.1816 | -2.4352
-5.5 | 0.0501 | 0.00839 | -0.1809 | 5.9714
-5 | 0.1212 | 0.00754 | -0.1809 | 16.0743
-4.5 | 0.1925 | 0.00717 | -0.1806 | 26.848
-4 | 0.2635 | 0.007 | -0.1802 | 37.6429
-3.5 | 0.3346 | 0.00687 | -0.1799 | 48.7045
-3 | 0.4049 | 0.00681 | -0.1796 | 59.4567
-2.5 | 0.4746 | 0.00681 | -0.1792 | 69.6916
-2 | 0.5445 | 0.00681 | -0.1789 | 79.9559
-1.5 | 0.6131 | 0.00688 | -0.1785 | 89.1134
-1 | 0.6825 | 0.00691 | -0.1782 | 98.7699
-0.5 | 0.7501 | 0.00702 | -0.1776 | 106.8519
0 | 0.819 | 0.00706 | -0.1772 | 116.0057
0.5 | 0.8858 | 0.0072 | -0.1765 | 123.0278
1 | 0.9537 | 0.00729 | -0.1759 | 130.823
1.5 | 1.0195 | 0.00745 | -0.1748 | 136.8456
2 | 1.0839 | 0.00759 | -0.1734 | 142.8063
2.5 | 1.1473 | 0.00773 | -0.1717 | 148.4217
3 | 1.2095 | 0.00795 | -0.1697 | 152.1384
3.5 | 1.2731 | 0.00815 | -0.1678 | 156.2086
4 | 1.3342 | 0.00846 | -0.1654 | 157.7069
4.5 | 1.3981 | 0.0087 | -0.1634 | 160.7011
5 | 1.4579 | 0.00907 | -0.1605 | 160.7387
5.5 | 1.5194 | 0.00939 | -0.1578 | 161.8104
6 | 1.5771 | 0.00986 | -0.1544 | 159.9493
6.5 | 1.636 | 0.01028 | -0.151 | 159.144
7 | 1.6915 | 0.01084 | -0.147 | 156.0424
7.5 | 1.7424 | 0.01156 | -0.1423 | 150.7266
8 | 1.7937 | 0.01231 | -0.1377 | 145.7108
8.5 | 1.8404 | 0.01325 | -0.1325 | 138.8981
9 | 1.8761 | 0.01418 | -0.1258 | 132.3061
9.5 | 1.9062 | 0.01609 | -0.1192 | 118.4711
10 | 1.9292 | 0.01859 | -0.1125 | 103.7762
10.5 | 1.9352 | 0.02236 | -0.1055 | 86.5474
11 | 1.9323 | 0.02726 | -0.0996 | 70.8841
11.5 | 1.9136 | 0.03388 | -0.0946 | 56.4817
12 | 1.8914 | 0.04147 | -0.0911 | 45.6089
12.5 | 1.8552 | 0.05082 | -0.089 | 36.5053
13 | 1.8181 | 0.061 | -0.0884 | 29.8049
13.5 | 1.7827 | 0.07175 | -0.0891 | 24.846
14 | 1.7465 | 0.08325 | -0.091 | 20.979
15 | 1.6862 | 0.10674 | -0.0974 | 15.7973
15.5 | 1.6612 | 0.11853 | -0.1017 | 14.015

## 73. Re 5M Mach 0.00 (1)
BIGFOIL.COM POLAR EXPORT
e561
EPPLER 561 |  |  |  | Cl Max: | 2.075 | at alpha= | 13 | deg
JavaFoil+Calcfoil stall+Eppler ext transition |  |  |  | L/D Max: | 250.299 | at alpha= | 8 | deg
Re: | 5000000 |  |  | Cd Min: | 0.00551 | at alpha= | -2.5 | deg
Mach: | 0 |  |  | Cl=0 at alpha= | -6.8607 | deg
|  |  |  | @ Cl=0.1, Cd= | 0.0067782
|  |  |  | @ Cl=0.4, Cd= | 0.0058064
|  |  |  | @ Cl=0.6, Cd= | 0.0055595
alpha (deg) | Cl | Cd | Cm | Cl/Cd
-20 | -0.722 | 0.11283 | -0.109 | -6.394
-19.5 | -0.726 | 0.10518 | -0.111 | -6.902
-19 | -0.728 | 0.0983 | -0.113 | -7.41
-18.5 | -0.729 | 0.09143 | -0.114 | -7.975
-18 | -0.726 | 0.08706 | -0.115 | -8.339
-17.5 | -0.723 | 0.07928 | -0.117 | -9.126
-17 | -0.718 | 0.07252 | -0.119 | -9.9
-16.5 | -0.709 | 0.06696 | -0.121 | -10.589
-16 | -0.698 | 0.06159 | -0.123 | -11.326
-15.5 | -0.683 | 0.05657 | -0.124 | -12.076
-15 | -0.665 | 0.0526 | -0.126 | -12.644
-14.5 | -0.645 | 0.04827 | -0.128 | -13.368
-14 | -0.621 | 0.04483 | -0.129 | -13.859
-13.5 | -0.596 | 0.04033 | -0.131 | -14.77
-13 | -0.567 | 0.03651 | -0.133 | -15.519
-12.5 | -0.535 | 0.03264 | -0.135 | -16.39
-12 | -0.5 | 0.02929 | -0.137 | -17.078
-11.5 | -0.464 | 0.02531 | -0.139 | -18.33
-11 | -0.424 | 0.02203 | -0.142 | -19.26
-10.5 | -0.382 | 0.01902 | -0.144 | -20.092
-10 | -0.338 | 0.01621 | -0.147 | -20.828
-9.5 | -0.29 | 0.01398 | -0.15 | -20.753
-9 | -0.241 | 0.01174 | -0.153 | -20.527
-8.5 | -0.189 | 0.01017 | -0.156 | -18.557
-8 | -0.135 | 0.00845 | -0.16 | -15.97
-7.5 | -0.077 | 0.00719 | -0.162 | -10.764
-7 | -0.017 | 0.00713 | -0.163 | -2.396
-6.5 | 0.044 | 0.00687 | -0.163 | 6.382
-6 | 0.105 | 0.00677 | -0.164 | 15.557
-5.5 | 0.167 | 0.00674 | -0.164 | 24.794
-5 | 0.229 | 0.00663 | -0.165 | 34.55
-4.5 | 0.291 | 0.00665 | -0.165 | 43.774
-4 | 0.353 | 0.0066 | -0.166 | 53.49
-3.5 | 0.414 | 0.00557 | -0.166 | 74.419
-3 | 0.476 | 0.00553 | -0.166 | 85.983
-2.5 | 0.537 | 0.00551 | -0.167 | 97.417
-2 | 0.599 | 0.00556 | -0.167 | 107.711
-1.5 | 0.66 | 0.00553 | -0.167 | 119.311
-1 | 0.721 | 0.00557 | -0.168 | 129.352
-0.5 | 0.782 | 0.00562 | -0.168 | 139.2
0 | 0.842 | 0.00568 | -0.168 | 148.252
0.5 | 0.902 | 0.00571 | -0.169 | 157.954
1 | 0.963 | 0.0058 | -0.169 | 166.054
1.5 | 1.023 | 0.00583 | -0.169 | 175.519
2 | 1.083 | 0.0059 | -0.17 | 183.383
2.5 | 1.142 | 0.00601 | -0.17 | 190.205
3 | 1.202 | 0.00615 | -0.17 | 195.459
3.5 | 1.261 | 0.00626 | -0.17 | 201.57
4 | 1.32 | 0.00643 | -0.171 | 205.154
4.5 | 1.379 | 0.00658 | -0.171 | 209.61
5 | 1.437 | 0.00676 | -0.171 | 212.619
5.5 | 1.495 | 0.00698 | -0.171 | 214.245
6 | 1.552 | 0.00719 | -0.172 | 215.975
6.5 | 1.609 | 0.00648 | -0.172 | 248.444
7 | 1.665 | 0.00671 | -0.172 | 248.311
7.5 | 1.72 | 0.00692 | -0.172 | 248.66
8 | 1.774 | 0.00709 | -0.172 | 250.299
8.5 | 1.827 | 0.01245 | -0.172 | 146.791
9 | 1.878 | 0.01312 | -0.172 | 143.101
9.5 | 1.923 | 0.0139 | -0.172 | 138.323
10 | 1.963 | 0.01495 | -0.172 | 131.275
10.5 | 1.997 | 0.0162 | -0.172 | 123.316
11 | 2.028 | 0.0174 | -0.172 | 116.525
11.5 | 2.05 | 0.01881 | -0.172 | 108.992
12 | 2.064 | 0.02044 | -0.171 | 100.956
12.5 | 2.071 | 0.02236 | -0.169 | 92.633
13 | 2.075 | 0.02424 | -0.168 | 85.593
13.5 | 2.061 | 0.02966 | -0.166 | 69.478
14 | 2.058 | 0.03179 | -0.165 | 64.742
14.5 | 2.052 | 0.03394 | -0.164 | 60.445
15 | 2.04 | 0.0364 | -0.164 | 56.047
15.5 | 2.025 | 0.03905 | -0.163 | 51.847
16 | 2.004 | 0.04212 | -0.162 | 47.584
16.5 | 1.98 | 0.04521 | -0.161 | 43.8
17 | 1.953 | 0.04856 | -0.16 | 40.215
17.5 | 1.923 | 0.0516 | -0.16 | 37.268
18 | 1.889 | 0.0553 | -0.159 | 34.165

## 74. Re 5M Mach 0.00 (2)
BIGFOIL.COM POLAR EXPORT
e561
EPPLER 561 |  |  |  | Cl Max: | 1.8495 | at alpha= | 15 | deg
XFOIL ncrit=9 |  |  |  | L/D Max: | 185.06 | at alpha= | 7.5 | deg
Re: | 5000000 |  |  | Cd Min: | 0.13188 | at alpha= | -20 | deg
Mach: | 0 |  |  | Cl=0 at alpha= | -6.2662 | deg
|  |  |  | @ Cl=0.1, Cd= | 0.0065887
|  |  |  | @ Cl=0.4, Cd= | 0.006042
|  |  |  | @ Cl=0.6, Cd= | 0.0061071
alpha (deg) | Cl | Cd | Cm | Cl/Cd
-20 | -0.81 | 0.13188 | -0.0437 | -6.1419
-19.5 | -0.8394 | 0.11981 | -0.0501 | -7.0061
-19 | -0.8609 | 0.10645 | -0.0602 | -8.0874
-18.5 | -0.899 | 0.09053 | -0.0728 | -9.9304
-18 | -0.9053 | 0.0803 | -0.0817 | -11.274
-17.5 | -0.925 | 0.06852 | -0.0918 | -13.4997
-17 | -0.9709 | 0.05371 | -0.1047 | -18.0767
-16.5 | -1.0022 | 0.04066 | -0.1186 | -24.6483
-16 | -1.0271 | 0.03167 | -0.1248 | -32.4313
-15.5 | -1.0111 | 0.02401 | -0.1353 | -42.1116
-15 | -0.9603 | 0.0182 | -0.1492 | -52.7637
-14.5 | -0.8972 | 0.01632 | -0.1547 | -54.9755
-14 | -0.8648 | 0.01511 | -0.1524 | -57.2336
-13.5 | -0.8052 | 0.01391 | -0.1549 | -57.8864
-12.5 | -0.6557 | 0.01122 | -0.1661 | -58.4403
-12 | -0.6171 | 0.01096 | -0.1631 | -56.3047
-11.5 | -0.5718 | 0.01058 | -0.1615 | -54.0454
-11 | -0.5219 | 0.0102 | -0.1606 | -51.1667
-10.5 | -0.4701 | 0.00984 | -0.1601 | -47.7744
-10 | -0.4165 | 0.0095 | -0.1598 | -43.8421
-9.5 | -0.3626 | 0.00921 | -0.1595 | -39.3702
-9 | -0.3079 | 0.00881 | -0.1594 | -34.9489
-8.5 | -0.2523 | 0.00851 | -0.1594 | -29.6475
-8 | -0.1963 | 0.00827 | -0.1594 | -23.7364
-7.5 | -0.1398 | 0.00802 | -0.1594 | -17.4314
-7 | -0.0832 | 0.00778 | -0.1595 | -10.6941
-6.5 | -0.0267 | 0.00732 | -0.1598 | -3.6475
-6 | 0.0304 | 0.00695 | -0.1601 | 4.3741
-5.5 | 0.0877 | 0.00664 | -0.1603 | 13.2078
-5 | 0.1452 | 0.0064 | -0.1606 | 22.6875
-4.5 | 0.2029 | 0.00626 | -0.1609 | 32.4121
-4 | 0.261 | 0.00615 | -0.1611 | 42.439
-3.5 | 0.3191 | 0.00608 | -0.1614 | 52.4836
-3 | 0.3769 | 0.00605 | -0.1616 | 62.2975
-2.5 | 0.4349 | 0.00603 | -0.1618 | 72.1227
-2 | 0.4929 | 0.00604 | -0.162 | 81.606
-1.5 | 0.5503 | 0.00609 | -0.1621 | 90.3612
-1 | 0.6084 | 0.00611 | -0.1623 | 99.5745
-0.5 | 0.6655 | 0.00617 | -0.1624 | 107.8606
0 | 0.7234 | 0.00619 | -0.1626 | 116.8659
0.5 | 0.7802 | 0.00628 | -0.1626 | 124.2357
1 | 0.8378 | 0.00633 | -0.1628 | 132.3539
1.5 | 0.8942 | 0.00643 | -0.1627 | 139.0669
2 | 0.9511 | 0.0065 | -0.1628 | 146.3231
2.5 | 1.0074 | 0.0066 | -0.1628 | 152.6364
3 | 1.0633 | 0.00672 | -0.1627 | 158.2292
3.5 | 1.1193 | 0.00682 | -0.1626 | 164.1202
4 | 1.174 | 0.00698 | -0.1623 | 168.1948
4.5 | 1.2294 | 0.00709 | -0.1622 | 173.3992
5 | 1.2831 | 0.00729 | -0.1618 | 176.0082
5.5 | 1.3374 | 0.00743 | -0.1615 | 180
6 | 1.39 | 0.00764 | -0.1609 | 181.9372
6.5 | 1.4415 | 0.00788 | -0.1601 | 182.9315
7 | 1.4933 | 0.00809 | -0.1594 | 184.5859
7.5 | 1.5434 | 0.00834 | -0.1585 | 185.06
8 | 1.5913 | 0.00866 | -0.1571 | 183.7529
8.5 | 1.6349 | 0.0091 | -0.1551 | 179.6593
9 | 1.6665 | 0.00939 | -0.1504 | 177.476
9.5 | 1.6974 | 0.01019 | -0.1459 | 166.5751
10 | 1.7317 | 0.01089 | -0.1421 | 159.0174
10.5 | 1.7573 | 0.0119 | -0.137 | 147.6723
11 | 1.7811 | 0.01299 | -0.1317 | 137.1132
11.5 | 1.8022 | 0.01422 | -0.1263 | 126.737
12 | 1.8166 | 0.01579 | -0.1201 | 115.0475
12.5 | 1.828 | 0.01761 | -0.1141 | 103.8047
13 | 1.8361 | 0.01981 | -0.1082 | 92.6855
13.5 | 1.8431 | 0.02237 | -0.103 | 82.3916
14 | 1.8476 | 0.02543 | -0.0983 | 72.6543
14.5 | 1.8489 | 0.02914 | -0.0943 | 63.4489
15 | 1.8495 | 0.03334 | -0.0911 | 55.4739
15.5 | 1.8458 | 0.0384 | -0.0886 | 48.0677
16 | 1.8311 | 0.04505 | -0.0866 | 40.6459
16.5 | 1.8173 | 0.05222 | -0.0856 | 34.8008
17 | 1.8087 | 0.05929 | -0.0854 | 30.506
17.5 | 1.8024 | 0.06641 | -0.0859 | 27.1405
18 | 1.7924 | 0.07438 | -0.0869 | 24.0979
18.5 | 1.7843 | 0.08234 | -0.0883 | 21.6699
19 | 1.7768 | 0.09048 | -0.0902 | 19.6375
19.5 | 1.7705 | 0.09855 | -0.0923 | 17.9655
20 | 1.7637 | 0.10682 | -0.0948 | 16.511

## 75. Re 5M Mach 0.10 (1)
BIGFOIL.COM POLAR EXPORT
e561
EPPLER 561 |  |  |  | Cl Max: | 2.071 | at alpha= | 13 | deg
JavaFoil+Calcfoil stall+Eppler ext transition |  |  |  | L/D Max: | 248.585 | at alpha= | 6.5 | deg
Re: | 5000000 |  |  | Cd Min: | 0.00553 | at alpha= | -2 | deg
Mach: | 0.1 |  |  | Cl=0 at alpha= | -6.8607 | deg
|  |  |  | @ Cl=0.1, Cd= | 0.0068377
|  |  |  | @ Cl=0.4, Cd= | 0.0058702
|  |  |  | @ Cl=0.6, Cd= | 0.0055303
alpha (deg) | Cl | Cd | Cm | Cl/Cd
-20 | -0.686 | 0.11725 | -0.108 | -5.855
-19.5 | -0.694 | 0.10947 | -0.11 | -6.338
-19 | -0.699 | 0.10207 | -0.112 | -6.851
-18.5 | -0.703 | 0.09468 | -0.114 | -7.426
-18 | -0.705 | 0.08775 | -0.115 | -8.029
-17.5 | -0.702 | 0.0838 | -0.116 | -8.374
-17 | -0.7 | 0.07478 | -0.119 | -9.365
-16.5 | -0.694 | 0.06889 | -0.121 | -10.074
-16 | -0.685 | 0.06344 | -0.122 | -10.794
-15.5 | -0.673 | 0.05814 | -0.124 | -11.567
-15 | -0.657 | 0.05331 | -0.126 | -12.324
-14.5 | -0.638 | 0.04954 | -0.128 | -12.886
-14 | -0.616 | 0.04608 | -0.129 | -13.362
-13.5 | -0.591 | 0.04146 | -0.131 | -14.264
-13 | -0.564 | 0.03747 | -0.133 | -15.042
-12.5 | -0.533 | 0.03366 | -0.135 | -15.825
-12 | -0.499 | 0.02956 | -0.137 | -16.898
-11.5 | -0.463 | 0.02605 | -0.14 | -17.774
-11 | -0.424 | 0.02272 | -0.142 | -18.655
-10.5 | -0.382 | 0.01961 | -0.145 | -19.482
-10 | -0.338 | 0.01676 | -0.147 | -20.145
-9.5 | -0.29 | 0.01446 | -0.15 | -20.084
-9 | -0.241 | 0.01213 | -0.153 | -19.875
-8.5 | -0.189 | 0.01045 | -0.156 | -18.09
-8 | -0.135 | 0.00855 | -0.16 | -15.822
-7.5 | -0.078 | 0.00725 | -0.163 | -10.718
-7 | -0.017 | 0.00716 | -0.164 | -2.394
-6.5 | 0.044 | 0.00691 | -0.164 | 6.377
-6 | 0.106 | 0.00683 | -0.165 | 15.501
-5.5 | 0.168 | 0.00671 | -0.165 | 25.018
-5 | 0.23 | 0.00667 | -0.165 | 34.495
-4.5 | 0.292 | 0.00663 | -0.166 | 44.111
-4 | 0.355 | 0.00663 | -0.166 | 53.468
-3.5 | 0.416 | 0.0056 | -0.167 | 74.373
-3 | 0.478 | 0.00558 | -0.167 | 85.724
-2.5 | 0.54 | 0.00554 | -0.167 | 97.377
-2 | 0.602 | 0.00553 | -0.168 | 108.685
-1.5 | 0.663 | 0.00556 | -0.168 | 119.246
-1 | 0.724 | 0.00556 | -0.169 | 130.197
-0.5 | 0.786 | 0.00562 | -0.169 | 139.879
0 | 0.846 | 0.00568 | -0.169 | 148.91
0.5 | 0.907 | 0.0057 | -0.17 | 159.112
1 | 0.967 | 0.00581 | -0.17 | 166.572
1.5 | 1.028 | 0.00587 | -0.17 | 175.091
2 | 1.088 | 0.00594 | -0.17 | 183.327
2.5 | 1.148 | 0.00603 | -0.171 | 190.422
3 | 1.208 | 0.00614 | -0.171 | 196.606
3.5 | 1.267 | 0.0063 | -0.171 | 201.114
4 | 1.326 | 0.00645 | -0.171 | 205.69
4.5 | 1.385 | 0.00663 | -0.172 | 209.044
5 | 1.444 | 0.00679 | -0.172 | 212.698
5.5 | 1.502 | 0.00701 | -0.172 | 214.094
6 | 1.559 | 0.00722 | -0.172 | 215.849
6.5 | 1.616 | 0.0065 | -0.173 | 248.585
7 | 1.673 | 0.00675 | -0.173 | 247.686
7.5 | 1.728 | 0.00697 | -0.173 | 247.864
8 | 1.782 | 0.01197 | -0.173 | 148.869
8.5 | 1.835 | 0.01259 | -0.173 | 145.729
9 | 1.886 | 0.01327 | -0.173 | 142.126
9.5 | 1.931 | 0.01411 | -0.173 | 136.848
10 | 1.969 | 0.01515 | -0.173 | 130.028
10.5 | 2.003 | 0.01646 | -0.173 | 121.692
11 | 2.033 | 0.01775 | -0.173 | 114.545
11.5 | 2.053 | 0.01921 | -0.172 | 106.868
12 | 2.063 | 0.02099 | -0.171 | 98.297
12.5 | 2.069 | 0.02293 | -0.17 | 90.206
13 | 2.071 | 0.02501 | -0.169 | 82.8
13.5 | 2.055 | 0.03046 | -0.167 | 67.453
14 | 2.05 | 0.03273 | -0.166 | 62.624
14.5 | 2.04 | 0.03491 | -0.165 | 58.444
15 | 2.025 | 0.03756 | -0.164 | 53.923
15.5 | 2.006 | 0.04033 | -0.163 | 49.733
16 | 1.982 | 0.04357 | -0.162 | 45.477
16.5 | 1.953 | 0.04674 | -0.161 | 41.792
17 | 1.921 | 0.05033 | -0.161 | 38.172
17.5 | 1.887 | 0.05357 | -0.16 | 35.221
18 | 1.848 | 0.0573 | -0.159 | 32.251

## 76. Re 5M Mach 0.10 (2)
BIGFOIL.COM POLAR EXPORT
e561
EPPLER 561 |  |  |  | Cl Max: | 1.845 | at alpha= | 14 | deg
XFOIL ncrit=9 |  |  |  | L/D Max: | 184.542 | at alpha= | 7.5 | deg
Re: | 5000000 |  |  | Cd Min: | 0.13945 | at alpha= | -20 | deg
Mach: | 0.1 |  |  | Cl=0 at alpha= | -6.2539 | deg
|  |  |  | @ Cl=0.1, Cd= | 0.0066085
|  |  |  | @ Cl=0.4, Cd= | 0.0060563
|  |  |  | @ Cl=0.6, Cd= | 0.0061181
alpha (deg) | Cl | Cd | Cm | Cl/Cd
-20 | -0.776 | 0.13945 | -0.0403 | -5.5647
-19.5 | -0.798 | 0.12833 | -0.0462 | -6.2183
-19 | -0.8102 | 0.11487 | -0.0577 | -7.0532
-18.5 | -0.8353 | 0.10074 | -0.0689 | -8.2916
-18 | -0.8402 | 0.09053 | -0.0774 | -9.2809
-17.5 | -0.8583 | 0.07862 | -0.0873 | -10.9171
-17 | -0.9076 | 0.06302 | -0.1001 | -14.4018
-16.5 | -0.9441 | 0.04959 | -0.1128 | -19.0381
-16 | -0.9507 | 0.03953 | -0.1247 | -24.0501
-15.5 | -0.9878 | 0.03042 | -0.129 | -32.4721
-15 | -0.9662 | 0.02199 | -0.1423 | -43.9382
-14.5 | -0.9047 | 0.0173 | -0.1551 | -52.2948
-14 | -0.8712 | 0.0158 | -0.1537 | -55.1392
-13.5 | -0.8129 | 0.01443 | -0.1561 | -56.334
-13 | -0.7728 | 0.01319 | -0.1546 | -58.5898
-12.5 | -0.6611 | 0.01151 | -0.1677 | -57.437
-12 | -0.6229 | 0.0112 | -0.1646 | -55.6161
-11.5 | -0.5776 | 0.01076 | -0.1629 | -53.6803
-11 | -0.5274 | 0.01035 | -0.1619 | -50.9565
-10.5 | -0.4754 | 0.00997 | -0.1612 | -47.683
-10 | -0.4214 | 0.0096 | -0.1609 | -43.8958
-9.5 | -0.3671 | 0.0093 | -0.1605 | -39.4731
-9 | -0.3117 | 0.0089 | -0.1604 | -35.0225
-8.5 | -0.2558 | 0.00857 | -0.1603 | -29.8483
-8 | -0.1993 | 0.00832 | -0.1603 | -23.9543
-7.5 | -0.1423 | 0.00807 | -0.1603 | -17.6332
-7 | -0.0853 | 0.00784 | -0.1603 | -10.8801
-6.5 | -0.0283 | 0.0074 | -0.1605 | -3.8243
-6 | 0.0292 | 0.00699 | -0.1608 | 4.1774
-5.5 | 0.087 | 0.00666 | -0.1611 | 13.0631
-5 | 0.145 | 0.00643 | -0.1613 | 22.5505
-4 | 0.2615 | 0.00618 | -0.1618 | 42.3139
-3.5 | 0.3201 | 0.00609 | -0.1621 | 52.5616
-3 | 0.3783 | 0.00606 | -0.1623 | 62.4257
-2.5 | 0.4365 | 0.00605 | -0.1624 | 72.1488
-2 | 0.495 | 0.00605 | -0.1627 | 81.8182
-1.5 | 0.5528 | 0.00611 | -0.1627 | 90.4746
-1 | 0.6112 | 0.00612 | -0.1629 | 99.8693
-0.5 | 0.6688 | 0.00618 | -0.163 | 108.2201
0 | 0.727 | 0.00621 | -0.1632 | 117.0692
0.5 | 0.7841 | 0.0063 | -0.1632 | 124.4603
1 | 0.8421 | 0.00635 | -0.1633 | 132.6142
1.5 | 0.8988 | 0.00646 | -0.1633 | 139.1331
2 | 0.9562 | 0.00652 | -0.1634 | 146.6564
2.5 | 1.0127 | 0.00663 | -0.1633 | 152.7451
3 | 1.0691 | 0.00675 | -0.1632 | 158.3852
3.5 | 1.1253 | 0.00685 | -0.1631 | 164.2774
4 | 1.1806 | 0.00701 | -0.1628 | 168.4165
4.5 | 1.2362 | 0.00713 | -0.1626 | 173.3801
5 | 1.2904 | 0.00732 | -0.1621 | 176.2842
5.5 | 1.3449 | 0.00747 | -0.1617 | 180.0402
6 | 1.398 | 0.00768 | -0.1611 | 182.0312
6.5 | 1.4496 | 0.00794 | -0.1603 | 182.5693
7.5 | 1.552 | 0.00841 | -0.1584 | 184.5422
8 | 1.6002 | 0.00873 | -0.157 | 183.299
8.5 | 1.6422 | 0.00916 | -0.1545 | 179.2795
9 | 1.6741 | 0.00946 | -0.1498 | 176.9662
9.5 | 1.7049 | 0.01028 | -0.1451 | 165.8463
10 | 1.739 | 0.01101 | -0.1412 | 157.9473
10.5 | 1.7647 | 0.01205 | -0.136 | 146.4481
11 | 1.7875 | 0.0132 | -0.1304 | 135.4167
11.5 | 1.8078 | 0.0145 | -0.1248 | 124.6759
12 | 1.8206 | 0.01617 | -0.1184 | 112.5912
12.5 | 1.8309 | 0.01812 | -0.1123 | 101.043
13 | 1.8368 | 0.02055 | -0.1063 | 89.382
13.5 | 1.8428 | 0.02333 | -0.1012 | 78.9884
14 | 1.845 | 0.02673 | -0.0966 | 69.0236
14.5 | 1.845 | 0.03077 | -0.0928 | 59.961
15 | 1.8442 | 0.03534 | -0.0898 | 52.1845
15.5 | 1.8362 | 0.04107 | -0.0875 | 44.709
16 | 1.8204 | 0.04816 | -0.0859 | 37.799
16.5 | 1.8051 | 0.05581 | -0.0854 | 32.3437
17 | 1.7956 | 0.06323 | -0.0855 | 28.3979
17.5 | 1.7899 | 0.0705 | -0.0862 | 25.3887
18 | 1.7786 | 0.07887 | -0.0875 | 22.551
18.5 | 1.7723 | 0.08676 | -0.0891 | 20.4276
19 | 1.7632 | 0.09531 | -0.0913 | 18.4996

## 77. Re 5M Mach 0.25 (1)
BIGFOIL.COM POLAR EXPORT
e561
EPPLER 561 |  |  |  | Cl Max: | 2.054 | at alpha= | 11.5 | deg
JavaFoil+Calcfoil stall+Eppler ext transition |  |  |  | L/D Max: | 247.173 | at alpha= | 6.5 | deg
Re: | 5000000 |  |  | Cd Min: | 0.00557 | at alpha= | -2.5 | deg
Mach: | 0.25 |  |  | Cl=0 at alpha= | -6.8571 | deg
|  |  |  | @ Cl=0.1, Cd= | 0.0069898
|  |  |  | @ Cl=0.4, Cd= | 0.0056244
|  |  |  | @ Cl=0.6, Cd= | 0.00557
alpha (deg) | Cl | Cd | Cm | Cl/Cd
-20 | -0.376 | 0.14711 | -0.1 | -2.554
-19.5 | -0.414 | 0.1361 | -0.103 | -3.039
-19 | -0.448 | 0.12743 | -0.104 | -3.512
-18.5 | -0.478 | 0.12014 | -0.106 | -3.977
-18 | -0.505 | 0.11069 | -0.109 | -4.566
-17.5 | -0.528 | 0.10494 | -0.11 | -5.028
-17 | -0.549 | 0.09341 | -0.114 | -5.88
-16.5 | -0.565 | 0.08539 | -0.117 | -6.617
-16 | -0.577 | 0.0766 | -0.12 | -7.532
-15.5 | -0.583 | 0.06946 | -0.122 | -8.398
-15 | -0.585 | 0.06288 | -0.125 | -9.298
-14.5 | -0.58 | 0.05854 | -0.127 | -9.909
-14 | -0.571 | 0.05342 | -0.129 | -10.684
-13.5 | -0.557 | 0.04783 | -0.131 | -11.651
-13 | -0.538 | 0.04323 | -0.133 | -12.451
-12.5 | -0.515 | 0.03837 | -0.136 | -13.427
-12 | -0.487 | 0.03439 | -0.138 | -14.162
-11.5 | -0.455 | 0.03078 | -0.14 | -14.768
-11 | -0.419 | 0.02684 | -0.143 | -15.611
-10.5 | -0.38 | 0.02325 | -0.145 | -16.328
-10 | -0.337 | 0.02006 | -0.148 | -16.786
-9.5 | -0.29 | 0.01736 | -0.151 | -16.728
-9 | -0.242 | 0.01444 | -0.154 | -16.751
-8.5 | -0.19 | 0.01218 | -0.157 | -15.608
-8 | -0.135 | 0.01042 | -0.161 | -12.982
-7.5 | -0.079 | 0.00809 | -0.166 | -9.769
-7 | -0.018 | 0.00721 | -0.168 | -2.437
-6.5 | 0.045 | 0.00705 | -0.169 | 6.412
-6 | 0.109 | 0.00698 | -0.169 | 15.57
-5.5 | 0.172 | 0.00686 | -0.17 | 25.122
-5 | 0.236 | 0.00582 | -0.17 | 40.606
-4.5 | 0.3 | 0.0057 | -0.17 | 52.655
-4 | 0.364 | 0.00563 | -0.171 | 64.712
-3.5 | 0.428 | 0.00562 | -0.171 | 76.105
-3 | 0.491 | 0.0056 | -0.172 | 87.656
-2.5 | 0.555 | 0.00557 | -0.172 | 99.525
-2 | 0.618 | 0.00557 | -0.172 | 110.911
-1.5 | 0.681 | 0.00563 | -0.173 | 121.066
-1 | 0.744 | 0.00561 | -0.173 | 132.614
-0.5 | 0.807 | 0.00568 | -0.174 | 142.15
0 | 0.869 | 0.00574 | -0.174 | 151.274
0.5 | 0.931 | 0.00581 | -0.174 | 160.377
1 | 0.993 | 0.00587 | -0.174 | 169.245
1.5 | 1.055 | 0.00594 | -0.175 | 177.661
2 | 1.117 | 0.00603 | -0.175 | 185.342
2.5 | 1.178 | 0.00613 | -0.175 | 192.216
3 | 1.24 | 0.00627 | -0.176 | 197.641
3.5 | 1.301 | 0.00641 | -0.176 | 202.974
4 | 1.361 | 0.00663 | -0.176 | 205.344
4.5 | 1.421 | 0.00676 | -0.176 | 210.338
5 | 1.481 | 0.00699 | -0.177 | 211.841
5.5 | 1.54 | 0.00631 | -0.177 | 243.982
6 | 1.599 | 0.00651 | -0.177 | 245.665
6.5 | 1.657 | 0.0067 | -0.177 | 247.173
7 | 1.714 | 0.00699 | -0.177 | 245.11
7.5 | 1.77 | 0.01219 | -0.177 | 145.18
8 | 1.825 | 0.01274 | -0.178 | 143.332
8.5 | 1.878 | 0.01346 | -0.178 | 139.479
9 | 1.929 | 0.01429 | -0.178 | 134.975
9.5 | 1.971 | 0.01533 | -0.178 | 128.605
10 | 2.006 | 0.01667 | -0.178 | 120.325
10.5 | 2.033 | 0.01828 | -0.177 | 111.221
11 | 2.048 | 0.01998 | -0.176 | 102.46
11.5 | 2.054 | 0.02186 | -0.175 | 93.953
12 | 2.053 | 0.02432 | -0.174 | 84.424
12.5 | 2.047 | 0.02666 | -0.173 | 76.794
13 | 2.02 | 0.03299 | -0.17 | 61.248
13.5 | 2.002 | 0.03566 | -0.169 | 56.159
14 | 1.977 | 0.03858 | -0.168 | 51.243
14.5 | 1.943 | 0.04174 | -0.167 | 46.554
15 | 1.902 | 0.04489 | -0.166 | 42.376
15.5 | 1.853 | 0.04857 | -0.165 | 38.147
16 | 1.796 | 0.05259 | -0.164 | 34.151
16.5 | 1.731 | 0.05693 | -0.163 | 30.411

## 78. Re 5M Mach 0.25 (2)
BIGFOIL.COM POLAR EXPORT
e561
EPPLER 561 |  |  |  | Cl Max: | 1.8452 | at alpha= | 12.5 | deg
XFOIL ncrit=9 |  |  |  | L/D Max: | 182.405 | at alpha= | 6.5 | deg
Re: | 5000000 |  |  | Cd Min: | 0.14609 | at alpha= | -19 | deg
Mach: | 0.25 |  |  | Cl=0 at alpha= | -6.1873 | deg
|  |  |  | @ Cl=0.1, Cd= | 0.0067708
|  |  |  | @ Cl=0.4, Cd= | 0.00614
|  |  |  | @ Cl=0.6, Cd= | 0.0062123
alpha (deg) | Cl | Cd | Cm | Cl/Cd
-19 | -0.6371 | 0.14609 | -0.0493 | -4.361
-18.5 | -0.6411 | 0.13426 | -0.0587 | -4.7751
-18 | -0.6339 | 0.12435 | -0.0671 | -5.0977
-17.5 | -0.6342 | 0.11433 | -0.0749 | -5.5471
-17 | -0.656 | 0.10134 | -0.0849 | -6.4733
-16.5 | -0.6762 | 0.08917 | -0.0945 | -7.5833
-16 | -0.6806 | 0.07942 | -0.1029 | -8.5696
-15.5 | -0.6915 | 0.06898 | -0.1121 | -10.0246
-15 | -0.7346 | 0.05912 | -0.1153 | -12.4256
-14.5 | -0.7762 | 0.04702 | -0.1251 | -16.5079
-14 | -0.7919 | 0.03647 | -0.1368 | -21.7137
-13.5 | -0.7889 | 0.0254 | -0.1528 | -31.0591
-13 | -0.7809 | 0.01772 | -0.1623 | -44.0688
-12.5 | -0.693 | 0.01454 | -0.1735 | -47.6616
-12 | -0.6492 | 0.01307 | -0.1732 | -49.671
-11.5 | -0.6075 | 0.01214 | -0.1706 | -50.0412
-11 | -0.5575 | 0.01142 | -0.1691 | -48.8179
-10.5 | -0.5042 | 0.0108 | -0.1679 | -46.6852
-10 | -0.4488 | 0.01027 | -0.1671 | -43.7001
-9.5 | -0.3918 | 0.00981 | -0.1664 | -39.9388
-9 | -0.3336 | 0.00943 | -0.1659 | -35.3765
-8.5 | -0.2755 | 0.00899 | -0.1655 | -30.6452
-8 | -0.2166 | 0.00864 | -0.1651 | -25.0694
-7.5 | -0.157 | 0.00836 | -0.1649 | -18.7799
-7 | -0.0973 | 0.00809 | -0.1648 | -12.0272
-6.5 | -0.0374 | 0.00782 | -0.1647 | -4.7826
-6 | 0.0224 | 0.00728 | -0.1648 | 3.0769
-5.5 | 0.0826 | 0.00686 | -0.1651 | 12.0408
-5 | 0.1431 | 0.00655 | -0.1653 | 21.8473
-4.5 | 0.2037 | 0.00636 | -0.1655 | 32.0283
-4 | 0.2642 | 0.00628 | -0.1656 | 42.0701
-3.5 | 0.3247 | 0.00622 | -0.1657 | 52.2026
-3 | 0.3856 | 0.00614 | -0.1659 | 62.8013
-2.5 | 0.4459 | 0.00614 | -0.166 | 72.6221
-2 | 0.5062 | 0.00617 | -0.1661 | 82.0421
-1.5 | 0.5666 | 0.00619 | -0.1662 | 91.5347
-1 | 0.6264 | 0.00623 | -0.1663 | 100.5457
-0.5 | 0.6867 | 0.00626 | -0.1664 | 109.6965
0 | 0.7462 | 0.00633 | -0.1664 | 117.8831
0.5 | 0.8061 | 0.00639 | -0.1664 | 126.1502
1 | 0.8654 | 0.00647 | -0.1664 | 133.7558
1.5 | 0.9246 | 0.00656 | -0.1663 | 140.9451
2 | 0.9837 | 0.00665 | -0.1662 | 147.9248
2.5 | 1.0419 | 0.00679 | -0.166 | 153.4462
3 | 1.1009 | 0.00688 | -0.1658 | 160.0145
3.5 | 1.1582 | 0.00705 | -0.1654 | 164.2837
4 | 1.2164 | 0.00716 | -0.1651 | 169.8883
4.5 | 1.2728 | 0.00736 | -0.1644 | 172.9348
5 | 1.33 | 0.00751 | -0.1639 | 177.0972
5.5 | 1.3849 | 0.00774 | -0.1629 | 178.9276
6 | 1.4407 | 0.00792 | -0.1621 | 181.9066
6.5 | 1.4939 | 0.00819 | -0.1608 | 182.4054
7 | 1.5453 | 0.00849 | -0.1592 | 182.0141
7.5 | 1.5938 | 0.00875 | -0.1569 | 182.1486
8 | 1.6405 | 0.00908 | -0.1544 | 180.6718
8.5 | 1.682 | 0.00956 | -0.1509 | 175.9414
9 | 1.7165 | 0.0099 | -0.1461 | 173.3838
9.5 | 1.7465 | 0.01086 | -0.1407 | 160.8195
10 | 1.7784 | 0.01179 | -0.1358 | 150.8397
10.5 | 1.8031 | 0.01299 | -0.13 | 138.8068
11 | 1.8193 | 0.01457 | -0.1232 | 124.8662
11.5 | 1.8338 | 0.01635 | -0.1166 | 112.159
12 | 1.8423 | 0.01862 | -0.11 | 98.942
12.5 | 1.8452 | 0.02155 | -0.1037 | 85.6241
13 | 1.844 | 0.02521 | -0.0981 | 73.1456
13.5 | 1.8374 | 0.02985 | -0.0934 | 61.5544
14 | 1.828 | 0.03535 | -0.0898 | 51.7115
14.5 | 1.8214 | 0.04121 | -0.0874 | 44.198
15 | 1.8057 | 0.04853 | -0.0859 | 37.2079
15.5 | 1.7858 | 0.0569 | -0.0853 | 31.3849
16 | 1.759 | 0.06668 | -0.0858 | 26.3797
16.5 | 1.7435 | 0.07565 | -0.087 | 23.0469
17 | 1.7325 | 0.08439 | -0.0886 | 20.5297
17.5 | 1.7228 | 0.09324 | -0.0906 | 18.477

## 79. Re 5M Mach 0.50 (1)
BIGFOIL.COM POLAR EXPORT
e561
EPPLER 561 |  |  |  | Cl Max: | 2.044 | at alpha= | 9 | deg
JavaFoil+Calcfoil stall+Eppler ext transition |  |  |  | L/D Max: | 237.377 | at alpha= | 4 | deg
Re: | 5000000 |  |  | Cd Min: | 0.00576 | at alpha= | -3 | deg
Mach: | 0.5 |  |  | Cl=0 at alpha= | -6.8657 | deg
|  |  |  | @ Cl=0.1, Cd= | 0.0071351
|  |  |  | @ Cl=0.4, Cd= | 0.0058958
|  |  |  | @ Cl=0.6, Cd= | 0.0057673
alpha (deg) | Cl | Cd | Cm | Cl/Cd
-20 | -0.747 | 0.15831 | -0.105 | -4.72
-19.5 | -0.723 | 0.15849 | -0.11 | -4.563
-19 | -0.696 | 0.14678 | -0.112 | -4.74
-18.5 | -0.666 | 0.1422 | -0.11 | -4.682
-18 | -0.636 | 0.13959 | -0.107 | -4.553
-17.5 | -0.605 | 0.13397 | -0.104 | -4.518
-17 | -0.576 | 0.13125 | -0.101 | -4.388
-16.5 | -0.551 | 0.12944 | -0.107 | -4.253
-16 | -0.523 | 0.12121 | -0.109 | -4.314
-15.5 | -0.492 | 0.11682 | -0.104 | -4.216
-15 | -0.462 | 0.11348 | -0.097 | -4.068
-14.5 | -0.433 | 0.11132 | -0.095 | -3.888
-14 | -0.406 | 0.10936 | -0.101 | -3.714
-13.5 | -0.378 | 0.10128 | -0.102 | -3.734
-13 | -0.348 | 0.09707 | -0.094 | -3.586
-12.5 | -0.319 | 0.09088 | -0.088 | -3.51
-12 | -0.291 | 0.08628 | -0.087 | -3.369
-11.5 | -0.265 | 0.07783 | -0.107 | -3.409
-11 | -0.242 | 0.06314 | -0.126 | -3.831
-10.5 | -0.218 | 0.04763 | -0.141 | -4.587
-10 | -0.192 | 0.03852 | -0.148 | -4.973
-9.5 | -0.252 | 0.03326 | -0.152 | -7.566
-9 | -0.23 | 0.0275 | -0.157 | -8.353
-8.5 | -0.188 | 0.02294 | -0.161 | -8.199
-8 | -0.137 | 0.01906 | -0.165 | -7.189
-7.5 | -0.08 | 0.01576 | -0.169 | -5.064
-7 | -0.018 | 0.01008 | -0.178 | -1.83
-6.5 | 0.049 | 0.00776 | -0.184 | 6.303
-6 | 0.12 | 0.00689 | -0.188 | 17.417
-5.5 | 0.192 | 0.00623 | -0.189 | 30.816
-5 | 0.264 | 0.00609 | -0.19 | 43.3
-4.5 | 0.335 | 0.00595 | -0.19 | 56.348
-4 | 0.407 | 0.00589 | -0.191 | 69.048
-3.5 | 0.478 | 0.00584 | -0.191 | 81.742
-3 | 0.548 | 0.00576 | -0.192 | 95.181
-2.5 | 0.619 | 0.00577 | -0.192 | 107.325
-2 | 0.689 | 0.00578 | -0.193 | 119.256
-1.5 | 0.76 | 0.00584 | -0.193 | 130.204
-1 | 0.83 | 0.00587 | -0.193 | 141.375
-0.5 | 0.9 | 0.00594 | -0.194 | 151.334
0 | 0.968 | 0.00605 | -0.194 | 159.934
0.5 | 1.037 | 0.00611 | -0.195 | 169.724
1 | 1.106 | 0.00621 | -0.195 | 178.149
1.5 | 1.174 | 0.00633 | -0.195 | 185.435
2 | 1.242 | 0.00646 | -0.196 | 192.27
2.5 | 1.31 | 0.00588 | -0.196 | 222.632
3 | 1.377 | 0.00602 | -0.196 | 228.651
3.5 | 1.444 | 0.00618 | -0.196 | 233.432
4 | 1.51 | 0.00636 | -0.197 | 237.377
4.5 | 1.574 | 0.00665 | -0.197 | 236.891
5 | 1.639 | 0.01196 | -0.197 | 137.063
5.5 | 1.702 | 0.01256 | -0.197 | 135.524
6 | 1.765 | 0.01327 | -0.198 | 132.979
6.5 | 1.826 | 0.01416 | -0.198 | 128.954
7 | 1.884 | 0.01529 | -0.198 | 123.27
7.5 | 1.939 | 0.01635 | -0.198 | 118.622
8 | 1.99 | 0.01784 | -0.198 | 111.555
8.5 | 2.025 | 0.01967 | -0.196 | 102.983
9 | 2.044 | 0.02255 | -0.194 | 90.672
9.5 | 2.038 | 0.02655 | -0.192 | 76.755
10 | 2 | 0.03087 | -0.189 | 64.797
10.5 | 1.914 | 0.03687 | -0.187 | 51.923
11 | 1.698 | 0.04994 | -0.182 | 33.996
11.5 | 1.158 | 0.06051 | -0.179 | 19.13
12 | 1.181 | 0.06592 | -0.178 | 17.92
12.5 | 1.201 | 0.0751 | -0.175 | 15.995
13 | 1.227 | 0.07886 | -0.175 | 15.556
13.5 | 1.255 | 0.07998 | -0.174 | 15.694
14 | 1.274 | 0.09084 | -0.172 | 14.023

## 80. Re 5M Mach 0.50 (2)
BIGFOIL.COM POLAR EXPORT
e561
EPPLER 561 |  |  |  | Cl Max: | 1.9448 | at alpha= | 10.5 | deg
XFOIL ncrit=9 |  |  |  | L/D Max: | 170.509 | at alpha= | 5 | deg
Re: | 5000000 |  |  | Cd Min: | 0.11816 | at alpha= | 15.5 | deg
Mach: | 0.5 |  |  | Cl=0 at alpha= | -5.8811 | deg
|  |  |  | @ Cl=0.1, Cd= | 0.0076714
|  |  |  | @ Cl=0.4, Cd= | 0.0065991
|  |  |  | @ Cl=0.6, Cd= | 0.0066
alpha (deg) | Cl | Cd | Cm | Cl/Cd
-14 | -0.2714 | 0.10731 | -0.1125 | -2.5291
-13.5 | -0.2712 | 0.09638 | -0.122 | -2.8139
-13 | -0.2932 | 0.08901 | -0.1217 | -3.294
-12.5 | -0.2747 | 0.07478 | -0.1424 | -3.6734
-12 | -0.2743 | 0.06535 | -0.1532 | -4.1974
-11.5 | -0.2781 | 0.05562 | -0.1645 | -5
-11 | -0.2886 | 0.0476 | -0.1714 | -6.063
-10.5 | -0.3144 | 0.03957 | -0.177 | -7.9454
-10 | -0.3457 | 0.03225 | -0.1803 | -10.7194
-9.5 | -0.3958 | 0.0255 | -0.1794 | -15.5216
-9 | -0.4086 | 0.01607 | -0.1897 | -25.4263
-8.5 | -0.3643 | 0.01296 | -0.1893 | -28.1096
-8 | -0.3014 | 0.01131 | -0.1878 | -26.649
-7.5 | -0.2332 | 0.01013 | -0.1863 | -23.0207
-7 | -0.1616 | 0.00942 | -0.1849 | -17.155
-6.5 | -0.0894 | 0.00893 | -0.1837 | -10.0112
-6 | -0.0171 | 0.00854 | -0.1827 | -2.0023
-5.5 | 0.0548 | 0.00818 | -0.1819 | 6.6993
-5 | 0.1259 | 0.00738 | -0.1818 | 17.0596
-4.5 | 0.1976 | 0.00695 | -0.1817 | 28.4317
-4 | 0.2694 | 0.00674 | -0.1814 | 39.9703
-3.5 | 0.3402 | 0.00665 | -0.1811 | 51.1579
-3 | 0.4107 | 0.00659 | -0.1808 | 62.3217
-2.5 | 0.4813 | 0.00655 | -0.1806 | 73.4809
-2 | 0.5505 | 0.0066 | -0.1801 | 83.4091
-1.5 | 0.6207 | 0.0066 | -0.18 | 94.0455
-0.5 | 0.7587 | 0.00671 | -0.1793 | 113.07
0 | 0.8265 | 0.00682 | -0.1787 | 121.1877
0.5 | 0.8951 | 0.0069 | -0.1783 | 129.7246
1 | 0.9625 | 0.00702 | -0.1776 | 137.1083
1.5 | 1.0297 | 0.00714 | -0.1768 | 144.2157
2 | 1.0963 | 0.00727 | -0.1758 | 150.7978
2.5 | 1.1588 | 0.00746 | -0.1739 | 155.3351
3 | 1.2229 | 0.00759 | -0.1722 | 161.1199
3.5 | 1.2848 | 0.00784 | -0.17 | 163.8776
4 | 1.3484 | 0.00805 | -0.168 | 167.5031
4.5 | 1.4099 | 0.00836 | -0.1655 | 168.6483
5 | 1.4732 | 0.00864 | -0.1631 | 170.5093
5.5 | 1.5319 | 0.00903 | -0.1599 | 169.6456
6 | 1.5933 | 0.00937 | -0.157 | 170.0427
6.5 | 1.6506 | 0.00987 | -0.1533 | 167.234
7 | 1.7064 | 0.01039 | -0.1493 | 164.2348
7.5 | 1.7612 | 0.01099 | -0.145 | 160.2548
8 | 1.8107 | 0.01178 | -0.14 | 153.7097
8.5 | 1.8553 | 0.01277 | -0.1343 | 145.2858
9 | 1.8943 | 0.01402 | -0.1282 | 135.1141
9.5 | 1.9215 | 0.01543 | -0.1208 | 124.5301
10 | 1.9432 | 0.01789 | -0.1137 | 108.6193
10.5 | 1.9448 | 0.02176 | -0.1062 | 89.375
11 | 1.9397 | 0.02671 | -0.0999 | 72.6207
11.5 | 1.9233 | 0.03312 | -0.0949 | 58.0707
12 | 1.8987 | 0.04083 | -0.0912 | 46.5026
12.5 | 1.8624 | 0.05018 | -0.0891 | 37.1144
13 | 1.8272 | 0.06017 | -0.0884 | 30.3673
13.5 | 1.7917 | 0.07088 | -0.089 | 25.2779
14 | 1.7528 | 0.08266 | -0.091 | 21.2049
14.5 | 1.7221 | 0.09422 | -0.0937 | 18.2774
15 | 1.69 | 0.10647 | -0.0975 | 15.873
15.5 | 1.6662 | 0.11816 | -0.1017 | 14.1012

## 81. Re 6M Mach 0.00 (1)
BIGFOIL.COM POLAR EXPORT
e561
EPPLER 561 |  |  |  | Cl Max: | 2.078 | at alpha= | 13 | deg
JavaFoil+Calcfoil stall+Eppler ext transition |  |  |  | L/D Max: | 250.16 | at alpha= | 6.5 | deg
Re: | 6000000 |  |  | Cd Min: | 0.0054 | at alpha= | -1.5 | deg
Mach: | 0 |  |  | Cl=0 at alpha= | -6.8607 | deg
|  |  |  | @ Cl=0.1, Cd= | 0.0067023
|  |  |  | @ Cl=0.4, Cd= | 0.0065031
|  |  |  | @ Cl=0.6, Cd= | 0.0054393
alpha (deg) | Cl | Cd | Cm | Cl/Cd
-20 | -0.723 | 0.1097 | -0.11 | -6.593
-19.5 | -0.728 | 0.10227 | -0.112 | -7.114
-19 | -0.73 | 0.0953 | -0.114 | -7.663
-18.5 | -0.731 | 0.08871 | -0.115 | -8.238
-18 | -0.728 | 0.08445 | -0.116 | -8.619
-17.5 | -0.725 | 0.0769 | -0.118 | -9.43
-17 | -0.719 | 0.0706 | -0.12 | -10.19
-16.5 | -0.71 | 0.0652 | -0.122 | -10.897
-16 | -0.699 | 0.05991 | -0.123 | -11.666
-15.5 | -0.684 | 0.05496 | -0.125 | -12.455
-15 | -0.666 | 0.05176 | -0.126 | -12.876
-14.5 | -0.647 | 0.04686 | -0.128 | -13.803
-14 | -0.623 | 0.04324 | -0.13 | -14.409
-13.5 | -0.597 | 0.03894 | -0.132 | -15.339
-13 | -0.568 | 0.03504 | -0.134 | -16.22
-12.5 | -0.537 | 0.03129 | -0.136 | -17.154
-12 | -0.502 | 0.02795 | -0.138 | -17.958
-11.5 | -0.466 | 0.02403 | -0.14 | -19.378
-11 | -0.426 | 0.02078 | -0.143 | -20.506
-10.5 | -0.384 | 0.01783 | -0.145 | -21.532
-10 | -0.339 | 0.01517 | -0.148 | -22.366
-9.5 | -0.292 | 0.01308 | -0.151 | -22.297
-9 | -0.242 | 0.01101 | -0.154 | -22.008
-8.5 | -0.19 | 0.00963 | -0.156 | -19.695
-8 | -0.136 | 0.00818 | -0.16 | -16.578
-7.5 | -0.077 | 0.0072 | -0.162 | -10.75
-7 | -0.017 | 0.00701 | -0.163 | -2.436
-6.5 | 0.044 | 0.00684 | -0.163 | 6.418
-6 | 0.105 | 0.00669 | -0.164 | 15.728
-5.5 | 0.167 | 0.00661 | -0.164 | 25.259
-5 | 0.229 | 0.00657 | -0.165 | 34.882
-4.5 | 0.291 | 0.00652 | -0.165 | 44.607
-4 | 0.353 | 0.00648 | -0.166 | 54.46
-3.5 | 0.414 | 0.00651 | -0.166 | 63.698
-3 | 0.476 | 0.0065 | -0.166 | 73.172
-2.5 | 0.537 | 0.00546 | -0.167 | 98.465
-2 | 0.599 | 0.00544 | -0.167 | 110.015
-1.5 | 0.66 | 0.0054 | -0.167 | 122.175
-1 | 0.721 | 0.00548 | -0.168 | 131.596
-0.5 | 0.782 | 0.00553 | -0.168 | 141.234
0 | 0.842 | 0.00559 | -0.168 | 150.632
0.5 | 0.902 | 0.00561 | -0.169 | 160.827
1 | 0.963 | 0.00566 | -0.169 | 170.058
1.5 | 1.023 | 0.00572 | -0.169 | 178.899
2 | 1.083 | 0.00581 | -0.17 | 186.24
2.5 | 1.143 | 0.00592 | -0.17 | 192.959
3 | 1.202 | 0.00606 | -0.17 | 198.198
3.5 | 1.261 | 0.00615 | -0.17 | 205.063
4 | 1.32 | 0.00632 | -0.171 | 208.825
4.5 | 1.379 | 0.0065 | -0.171 | 212.275
5 | 1.437 | 0.00672 | -0.171 | 213.944
5.5 | 1.495 | 0.00689 | -0.171 | 217.036
6 | 1.552 | 0.00708 | -0.172 | 219.187
6.5 | 1.609 | 0.00643 | -0.172 | 250.16
7 | 1.665 | 0.00666 | -0.172 | 249.971
7.5 | 1.72 | 0.00688 | -0.172 | 250.053
8 | 1.774 | 0.00712 | -0.172 | 249.12
8.5 | 1.827 | 0.01243 | -0.172 | 146.915
9 | 1.878 | 0.01312 | -0.172 | 143.165
9.5 | 1.923 | 0.01405 | -0.172 | 136.866
10 | 1.963 | 0.01503 | -0.172 | 130.594
10.5 | 1.997 | 0.01625 | -0.172 | 122.871
11 | 2.028 | 0.01731 | -0.172 | 117.158
11.5 | 2.053 | 0.01858 | -0.172 | 110.501
12 | 2.065 | 0.02026 | -0.171 | 101.957
12.5 | 2.074 | 0.0218 | -0.17 | 95.143
13 | 2.078 | 0.02386 | -0.169 | 87.102
13.5 | 2.066 | 0.02843 | -0.167 | 72.676
14 | 2.064 | 0.03047 | -0.166 | 67.721
14.5 | 2.057 | 0.03252 | -0.165 | 63.261
15 | 2.046 | 0.03489 | -0.164 | 58.626
15.5 | 2.03 | 0.03742 | -0.163 | 54.243
16 | 2.009 | 0.04037 | -0.163 | 49.769
16.5 | 1.985 | 0.0434 | -0.162 | 45.74
17 | 1.958 | 0.04655 | -0.161 | 42.055
17.5 | 1.928 | 0.04953 | -0.16 | 38.919
18 | 1.894 | 0.05312 | -0.159 | 35.652

## 82. Re 6M Mach 0.00 (2)
BIGFOIL.COM POLAR EXPORT
e561
EPPLER 561 |  |  |  | Cl Max: | 1.8583 | at alpha= | 14.5 | deg
XFOIL ncrit=9 |  |  |  | L/D Max: | 188.64 | at alpha= | 7 | deg
Re: | 6000000 |  |  | Cd Min: | 0.11829 | at alpha= | -20 | deg
Mach: | 0 |  |  | Cl=0 at alpha= | -6.2825 | deg
|  |  |  | @ Cl=0.1, Cd= | 0.0065092
|  |  |  | @ Cl=0.4, Cd= | 0.0058865
|  |  |  | @ Cl=0.6, Cd= | 0.0059503
alpha (deg) | Cl | Cd | Cm | Cl/Cd
-20 | -0.8784 | 0.11829 | -0.0534 | -7.4258
-19.5 | -0.9023 | 0.10401 | -0.0652 | -8.6751
-19 | -0.9282 | 0.08993 | -0.0771 | -10.3214
-18.5 | -0.9676 | 0.07445 | -0.0905 | -12.9966
-18 | -0.9798 | 0.06357 | -0.1007 | -15.4129
-17.5 | -1.0008 | 0.05194 | -0.1121 | -19.2684
-17 | -1.033 | 0.03939 | -0.1251 | -26.2249
-16.5 | -1.0798 | 0.02948 | -0.1298 | -36.6282
-16 | -1.0601 | 0.02246 | -0.1397 | -47.1995
-15.5 | -1.0098 | 0.01762 | -0.1514 | -57.3099
-15 | -0.9483 | 0.01589 | -0.1562 | -59.679
-14.5 | -0.9036 | 0.01462 | -0.1564 | -61.8057
-14 | -0.8567 | 0.01359 | -0.1563 | -63.039
-13 | -0.7232 | 0.01173 | -0.1631 | -61.6539
-12.5 | -0.6675 | 0.0112 | -0.164 | -59.5982
-12 | -0.6249 | 0.01065 | -0.1621 | -58.6761
-11.5 | -0.5761 | 0.01021 | -0.1611 | -56.4251
-11 | -0.5246 | 0.00982 | -0.1606 | -53.4216
-10.5 | -0.4716 | 0.00947 | -0.1602 | -49.7994
-10 | -0.4176 | 0.00915 | -0.16 | -45.6393
-9.5 | -0.3629 | 0.00887 | -0.1598 | -40.9132
-9 | -0.3073 | 0.0086 | -0.1598 | -35.7326
-8.5 | -0.2516 | 0.00827 | -0.1597 | -30.4232
-8 | -0.1953 | 0.00802 | -0.1598 | -24.3516
-7.5 | -0.1386 | 0.00782 | -0.1599 | -17.7238
-7 | -0.0817 | 0.00759 | -0.16 | -10.7642
-6.5 | -0.0248 | 0.00723 | -0.1602 | -3.4302
-6 | 0.0322 | 0.00686 | -0.1605 | 4.6939
-5.5 | 0.0895 | 0.00656 | -0.1608 | 13.6433
-5 | 0.1474 | 0.00628 | -0.1611 | 23.4713
-4.5 | 0.2054 | 0.00611 | -0.1614 | 33.617
-4 | 0.2635 | 0.00601 | -0.1617 | 43.8436
-3.5 | 0.3214 | 0.00598 | -0.1619 | 53.7458
-3 | 0.3796 | 0.00589 | -0.1622 | 64.4482
-2.5 | 0.4377 | 0.00588 | -0.1624 | 74.4388
-2 | 0.4954 | 0.00592 | -0.1626 | 83.6824
-1.5 | 0.5537 | 0.00591 | -0.1628 | 93.6887
-1 | 0.6111 | 0.00596 | -0.1629 | 102.5336
-0.5 | 0.6693 | 0.00597 | -0.1632 | 112.1106
0 | 0.7264 | 0.00605 | -0.1632 | 120.0661
0.5 | 0.7842 | 0.00609 | -0.1634 | 128.7685
1 | 0.8411 | 0.00617 | -0.1635 | 136.3209
1.5 | 0.8983 | 0.00623 | -0.1636 | 144.1894
2 | 0.955 | 0.00632 | -0.1636 | 151.1076
2.5 | 1.0113 | 0.00643 | -0.1636 | 157.2784
3 | 1.0679 | 0.00651 | -0.1636 | 164.0399
3.5 | 1.123 | 0.00667 | -0.1634 | 168.3658
4 | 1.1791 | 0.00676 | -0.1634 | 174.4231
5 | 1.2884 | 0.00707 | -0.1628 | 182.2348
5.5 | 1.3415 | 0.00728 | -0.1623 | 184.272
6 | 1.3946 | 0.00747 | -0.1618 | 186.6934
6.5 | 1.4469 | 0.00768 | -0.1612 | 188.3984
7 | 1.4978 | 0.00794 | -0.1603 | 188.6398
7.5 | 1.5473 | 0.00825 | -0.1593 | 187.5515
8 | 1.5947 | 0.0086 | -0.1578 | 185.4302
8.5 | 1.6381 | 0.00909 | -0.1557 | 180.209
9 | 1.6739 | 0.00964 | -0.1521 | 173.6411
9.5 | 1.7011 | 0.01011 | -0.1467 | 168.2591
10 | 1.7322 | 0.01092 | -0.1423 | 158.6264
10.5 | 1.7579 | 0.0119 | -0.1372 | 147.7227
11 | 1.7835 | 0.01291 | -0.1322 | 138.1487
11.5 | 1.8023 | 0.01421 | -0.1263 | 126.8332
12 | 1.8174 | 0.01574 | -0.1203 | 115.4638
12.5 | 1.8317 | 0.0174 | -0.1146 | 105.2701
13 | 1.8392 | 0.0196 | -0.1086 | 93.8367
13.5 | 1.8494 | 0.02193 | -0.1037 | 84.332
14 | 1.8528 | 0.025 | -0.0988 | 74.112
14.5 | 1.8583 | 0.02834 | -0.0949 | 65.5716
15 | 1.8549 | 0.0328 | -0.0914 | 56.5518
15.5 | 1.8487 | 0.03803 | -0.0886 | 48.6116
16 | 1.8373 | 0.04432 | -0.0866 | 41.4553
16.5 | 1.8328 | 0.05039 | -0.0857 | 36.3723
17 | 1.8294 | 0.05669 | -0.0854 | 32.2702
17.5 | 1.8229 | 0.06372 | -0.0856 | 28.608
18 | 1.8185 | 0.07076 | -0.0863 | 25.6995
18.5 | 1.8113 | 0.07848 | -0.0875 | 23.0798
19 | 1.804 | 0.08642 | -0.0892 | 20.8748
19.5 | 1.7937 | 0.09502 | -0.0913 | 18.8771

## 83. Re 6M Mach 0.10 (1)
BIGFOIL.COM POLAR EXPORT
e561
EPPLER 561 |  |  |  | Cl Max: | 2.074 | at alpha= | 13 | deg
JavaFoil+Calcfoil stall+Eppler ext transition |  |  |  | L/D Max: | 250.792 | at alpha= | 6.5 | deg
Re: | 6000000 |  |  | Cd Min: | 0.00542 | at alpha= | -2 | deg
Mach: | 0.1 |  |  | Cl=0 at alpha= | -6.8607 | deg
|  |  |  | @ Cl=0.1, Cd= | 0.0067345
|  |  |  | @ Cl=0.4, Cd= | 0.00654
|  |  |  | @ Cl=0.6, Cd= | 0.0054203
alpha (deg) | Cl | Cd | Cm | Cl/Cd
-20 | -0.688 | 0.1138 | -0.11 | -6.049
-19.5 | -0.695 | 0.10741 | -0.111 | -6.468
-19 | -0.7 | 0.10027 | -0.112 | -6.985
-18.5 | -0.705 | 0.09177 | -0.115 | -7.682
-18 | -0.706 | 0.08599 | -0.116 | -8.207
-17.5 | -0.703 | 0.08124 | -0.117 | -8.658
-17 | -0.702 | 0.07278 | -0.12 | -9.642
-16.5 | -0.695 | 0.06707 | -0.122 | -10.368
-16 | -0.686 | 0.06177 | -0.123 | -11.107
-15.5 | -0.674 | 0.05645 | -0.125 | -11.94
-15 | -0.659 | 0.05215 | -0.127 | -12.633
-14.5 | -0.64 | 0.04793 | -0.128 | -13.353
-14 | -0.617 | 0.04461 | -0.13 | -13.838
-13.5 | -0.593 | 0.04003 | -0.132 | -14.814
-13 | -0.565 | 0.0362 | -0.134 | -15.607
-12.5 | -0.534 | 0.03224 | -0.136 | -16.576
-12 | -0.501 | 0.02832 | -0.138 | -17.693
-11.5 | -0.465 | 0.02476 | -0.141 | -18.773
-11 | -0.426 | 0.02149 | -0.143 | -19.804
-10.5 | -0.384 | 0.01846 | -0.146 | -20.789
-10 | -0.339 | 0.01572 | -0.148 | -21.576
-9.5 | -0.292 | 0.01354 | -0.151 | -21.544
-9 | -0.242 | 0.01136 | -0.154 | -21.33
-8.5 | -0.19 | 0.00987 | -0.157 | -19.237
-8 | -0.136 | 0.00829 | -0.161 | -16.368
-7.5 | -0.078 | 0.00725 | -0.163 | -10.708
-7 | -0.017 | 0.00705 | -0.164 | -2.432
-6.5 | 0.044 | 0.00687 | -0.164 | 6.417
-6 | 0.106 | 0.00672 | -0.165 | 15.737
-5.5 | 0.168 | 0.00658 | -0.165 | 25.502
-5 | 0.23 | 0.00656 | -0.165 | 35.093
-4.5 | 0.292 | 0.0065 | -0.166 | 44.986
-4 | 0.355 | 0.00654 | -0.166 | 54.252
-3.5 | 0.416 | 0.00654 | -0.167 | 63.646
-3 | 0.478 | 0.00547 | -0.167 | 87.364
-2.5 | 0.54 | 0.00543 | -0.168 | 99.363
-2 | 0.602 | 0.00542 | -0.168 | 110.925
-1.5 | 0.663 | 0.00545 | -0.168 | 121.746
-1 | 0.724 | 0.00551 | -0.169 | 131.343
-0.5 | 0.786 | 0.00553 | -0.169 | 142.115
0 | 0.846 | 0.00559 | -0.169 | 151.445
0.5 | 0.907 | 0.0056 | -0.17 | 161.879
1 | 0.967 | 0.0057 | -0.17 | 169.658
1.5 | 1.028 | 0.00576 | -0.17 | 178.482
2 | 1.088 | 0.00585 | -0.17 | 185.975
2.5 | 1.148 | 0.00597 | -0.171 | 192.261
3 | 1.208 | 0.00605 | -0.171 | 199.638
3.5 | 1.267 | 0.00619 | -0.171 | 204.57
4 | 1.326 | 0.00633 | -0.172 | 209.398
4.5 | 1.385 | 0.00655 | -0.172 | 211.46
5 | 1.444 | 0.00672 | -0.172 | 214.806
5.5 | 1.502 | 0.00694 | -0.172 | 216.4
6 | 1.559 | 0.00715 | -0.172 | 218.248
6.5 | 1.617 | 0.00645 | -0.173 | 250.792
7 | 1.673 | 0.00671 | -0.173 | 249.308
7.5 | 1.728 | 0.00691 | -0.173 | 250.038
8 | 1.782 | 0.01196 | -0.173 | 149.005
8.5 | 1.835 | 0.01261 | -0.173 | 145.574
9 | 1.886 | 0.01332 | -0.173 | 141.578
9.5 | 1.931 | 0.01425 | -0.173 | 135.477
10 | 1.97 | 0.01527 | -0.173 | 128.95
10.5 | 2.004 | 0.0165 | -0.173 | 121.447
11 | 2.034 | 0.01764 | -0.173 | 115.315
11.5 | 2.055 | 0.01895 | -0.172 | 108.437
12 | 2.065 | 0.02075 | -0.171 | 99.492
12.5 | 2.073 | 0.02239 | -0.17 | 92.579
13 | 2.074 | 0.02448 | -0.169 | 84.715
13.5 | 2.061 | 0.02922 | -0.167 | 70.52
14 | 2.055 | 0.03137 | -0.166 | 65.515
14.5 | 2.046 | 0.03348 | -0.166 | 61.105
15 | 2.031 | 0.03601 | -0.165 | 56.389
15.5 | 2.011 | 0.03869 | -0.164 | 51.976
16 | 1.986 | 0.0418 | -0.163 | 47.528
16.5 | 1.958 | 0.04488 | -0.162 | 43.64
17 | 1.926 | 0.04834 | -0.161 | 39.848
17.5 | 1.891 | 0.05147 | -0.16 | 36.742
18 | 1.853 | 0.05505 | -0.16 | 33.654

## 84. Re 6M Mach 0.10 (2)
BIGFOIL.COM POLAR EXPORT
e561
EPPLER 561 |  |  |  | Cl Max: | 1.8547 | at alpha= | 14.5 | deg
XFOIL ncrit=9 |  |  |  | L/D Max: | 188.548 | at alpha= | 7 | deg
Re: | 6000000 |  |  | Cd Min: | 0.12866 | at alpha= | -20 | deg
Mach: | 0.1 |  |  | Cl=0 at alpha= | -6.2713 | deg
|  |  |  | @ Cl=0.1, Cd= | 0.0065304
|  |  |  | @ Cl=0.4, Cd= | 0.0059135
|  |  |  | @ Cl=0.6, Cd= | 0.0059678
alpha (deg) | Cl | Cd | Cm | Cl/Cd
-20 | -0.8153 | 0.12866 | -0.0502 | -6.3369
-19.5 | -0.8452 | 0.11309 | -0.0625 | -7.4737
-19 | -0.8578 | 0.10039 | -0.0737 | -8.5447
-18.5 | -0.8992 | 0.08459 | -0.0865 | -10.6301
-18 | -0.9112 | 0.07365 | -0.0963 | -12.372
-17.5 | -0.9293 | 0.06228 | -0.1068 | -14.9213
-17 | -0.9716 | 0.04844 | -0.1196 | -20.0578
-16.5 | -1.0266 | 0.03693 | -0.1266 | -27.7985
-16 | -1.041 | 0.02844 | -0.1337 | -36.6034
-15.5 | -1.0148 | 0.02111 | -0.1455 | -48.072
-15 | -0.9568 | 0.01689 | -0.1567 | -56.6489
-14.5 | -0.9066 | 0.01527 | -0.1587 | -59.3713
-14 | -0.8649 | 0.01411 | -0.1577 | -61.297
-13.5 | -0.8027 | 0.01299 | -0.1603 | -61.7937
-13 | -0.7312 | 0.01205 | -0.1644 | -60.6805
-12.5 | -0.6719 | 0.01161 | -0.1657 | -57.8725
-12 | -0.6307 | 0.01091 | -0.1636 | -57.8093
-11.5 | -0.5821 | 0.01039 | -0.1625 | -56.025
-11 | -0.5303 | 0.00996 | -0.1618 | -53.243
-10.5 | -0.4769 | 0.00958 | -0.1614 | -49.7808
-10 | -0.4225 | 0.00924 | -0.1611 | -45.7251
-9 | -0.3112 | 0.00867 | -0.1607 | -35.8939
-8.5 | -0.255 | 0.00834 | -0.1607 | -30.5755
-8 | -0.1982 | 0.00807 | -0.1607 | -24.5601
-7.5 | -0.141 | 0.00787 | -0.1607 | -17.9161
-7 | -0.0837 | 0.00763 | -0.1608 | -10.9699
-6.5 | -0.0263 | 0.00732 | -0.161 | -3.5929
-6 | 0.0312 | 0.00689 | -0.1613 | 4.5283
-5.5 | 0.0889 | 0.00658 | -0.1615 | 13.5106
-5 | 0.1471 | 0.00632 | -0.1618 | 23.2753
-4.5 | 0.2056 | 0.00614 | -0.1621 | 33.4853
-4 | 0.2641 | 0.00602 | -0.1624 | 43.8704
-3.5 | 0.3224 | 0.00598 | -0.1626 | 53.913
-3 | 0.3809 | 0.00592 | -0.1629 | 64.3412
-2.5 | 0.4396 | 0.0059 | -0.1631 | 74.5085
-2 | 0.4976 | 0.00594 | -0.1632 | 83.771
-1.5 | 0.5563 | 0.00593 | -0.1635 | 93.8111
-1 | 0.6141 | 0.00598 | -0.1636 | 102.6923
-0.5 | 0.6726 | 0.00599 | -0.1638 | 112.2871
0 | 0.73 | 0.00607 | -0.1639 | 120.2636
0.5 | 0.7883 | 0.00611 | -0.1641 | 129.018
1 | 0.8454 | 0.00619 | -0.1641 | 136.5751
1.5 | 0.9031 | 0.00625 | -0.1642 | 144.496
2 | 0.96 | 0.00635 | -0.1642 | 151.1811
2.5 | 1.0169 | 0.00645 | -0.1641 | 157.6589
3 | 1.0737 | 0.00654 | -0.1641 | 164.1743
3.5 | 1.1293 | 0.00669 | -0.1639 | 168.8042
4 | 1.1856 | 0.00679 | -0.1638 | 174.6097
4.5 | 1.2402 | 0.00698 | -0.1634 | 177.6791
5 | 1.2957 | 0.0071 | -0.1632 | 182.493
5.5 | 1.3493 | 0.00731 | -0.1627 | 184.5828
6 | 1.4025 | 0.00752 | -0.1621 | 186.5027
6.5 | 1.4552 | 0.00773 | -0.1614 | 188.2536
7 | 1.5065 | 0.00799 | -0.1605 | 188.5482
7.5 | 1.5562 | 0.0083 | -0.1593 | 187.494
8 | 1.6037 | 0.00866 | -0.1577 | 185.1848
8.5 | 1.6464 | 0.00915 | -0.1553 | 179.9344
9 | 1.6815 | 0.0097 | -0.1514 | 173.3505
9.5 | 1.7083 | 0.01021 | -0.1458 | 167.3164
10 | 1.7397 | 0.01103 | -0.1414 | 157.7244
10.5 | 1.7648 | 0.01206 | -0.1361 | 146.335
11 | 1.7899 | 0.01311 | -0.1309 | 136.5294
11.5 | 1.8081 | 0.01448 | -0.1249 | 124.8688
12 | 1.8209 | 0.01613 | -0.1185 | 112.889
12.5 | 1.8347 | 0.0179 | -0.1128 | 102.4972
13 | 1.8401 | 0.02032 | -0.1067 | 90.5561
13.5 | 1.8488 | 0.02289 | -0.1018 | 80.7689
14 | 1.8508 | 0.02625 | -0.097 | 70.5067
14.5 | 1.8547 | 0.02993 | -0.0934 | 61.9679
15 | 1.8494 | 0.0348 | -0.09 | 53.1437
15.5 | 1.8393 | 0.04067 | -0.0875 | 45.225
16 | 1.8284 | 0.04722 | -0.086 | 38.7209
16.5 | 1.8233 | 0.05359 | -0.0853 | 34.0231
17 | 1.8177 | 0.06041 | -0.0853 | 30.0894
17.5 | 1.8102 | 0.0678 | -0.0858 | 26.6991
18 | 1.8059 | 0.07505 | -0.0868 | 24.0626
18.5 | 1.7976 | 0.08312 | -0.0883 | 21.6266
19 | 1.7895 | 0.09138 | -0.0902 | 19.5831
19.5 | 1.7805 | 0.0999 | -0.0925 | 17.8228

## 85. Re 6M Mach 0.25 (1)
BIGFOIL.COM POLAR EXPORT
e561
EPPLER 561 |  |  |  | Cl Max: | 2.057 | at alpha= | 12 | deg
JavaFoil+Calcfoil stall+Eppler ext transition |  |  |  | L/D Max: | 249.814 | at alpha= | 6 | deg
Re: | 6000000 |  |  | Cd Min: | 0.00546 | at alpha= | -2.5 | deg
Mach: | 0.25 |  |  | Cl=0 at alpha= | -6.8571 | deg
|  |  |  | @ Cl=0.1, Cd= | 0.0068753
|  |  |  | @ Cl=0.4, Cd= | 0.0055244
|  |  |  | @ Cl=0.6, Cd= | 0.0054886
alpha (deg) | Cl | Cd | Cm | Cl/Cd
-20 | -0.376 | 0.14381 | -0.101 | -2.616
-19.5 | -0.415 | 0.13213 | -0.104 | -3.138
-19 | -0.448 | 0.12467 | -0.106 | -3.597
-18.5 | -0.479 | 0.11682 | -0.108 | -4.1
-18 | -0.506 | 0.10887 | -0.11 | -4.649
-17.5 | -0.529 | 0.10164 | -0.112 | -5.208
-17 | -0.55 | 0.09099 | -0.115 | -6.05
-16.5 | -0.566 | 0.08276 | -0.118 | -6.844
-16 | -0.578 | 0.07458 | -0.121 | -7.751
-15.5 | -0.584 | 0.06771 | -0.123 | -8.631
-15 | -0.586 | 0.06147 | -0.126 | -9.539
-14.5 | -0.581 | 0.0569 | -0.128 | -10.219
-14 | -0.572 | 0.05181 | -0.13 | -11.045
-13.5 | -0.559 | 0.04642 | -0.132 | -12.035
-13 | -0.54 | 0.0419 | -0.134 | -12.878
-12.5 | -0.517 | 0.03706 | -0.137 | -13.938
-12 | -0.489 | 0.03292 | -0.139 | -14.842
-11.5 | -0.456 | 0.02952 | -0.141 | -15.446
-11 | -0.421 | 0.02555 | -0.144 | -16.46
-10.5 | -0.381 | 0.02214 | -0.146 | -17.21
-10 | -0.338 | 0.01898 | -0.149 | -17.817
-9.5 | -0.292 | 0.01631 | -0.152 | -17.893
-9 | -0.243 | 0.01353 | -0.155 | -17.967
-8.5 | -0.191 | 0.01144 | -0.158 | -16.696
-8 | -0.136 | 0.00989 | -0.161 | -13.755
-7.5 | -0.079 | 0.00785 | -0.167 | -10.111
-7 | -0.018 | 0.00725 | -0.168 | -2.424
-6.5 | 0.045 | 0.00703 | -0.169 | 6.436
-6 | 0.109 | 0.00685 | -0.169 | 15.86
-5.5 | 0.172 | 0.00674 | -0.17 | 25.589
-5 | 0.236 | 0.00666 | -0.17 | 35.509
-4.5 | 0.3 | 0.0066 | -0.17 | 45.484
-4 | 0.364 | 0.00553 | -0.171 | 65.906
-3.5 | 0.428 | 0.00552 | -0.171 | 77.574
-3 | 0.491 | 0.00549 | -0.172 | 89.434
-2.5 | 0.555 | 0.00546 | -0.172 | 101.661
-2 | 0.618 | 0.0055 | -0.172 | 112.267
-1.5 | 0.681 | 0.00551 | -0.173 | 123.643
-1 | 0.744 | 0.00556 | -0.173 | 133.694
-0.5 | 0.807 | 0.00558 | -0.174 | 144.571
0 | 0.869 | 0.00564 | -0.174 | 153.934
0.5 | 0.931 | 0.0057 | -0.174 | 163.391
1 | 0.993 | 0.00576 | -0.174 | 172.406
1.5 | 1.055 | 0.00583 | -0.175 | 181.084
2 | 1.117 | 0.00595 | -0.175 | 187.804
2.5 | 1.179 | 0.00606 | -0.175 | 194.488
3 | 1.24 | 0.00618 | -0.176 | 200.704
3.5 | 1.301 | 0.0063 | -0.176 | 206.445
4 | 1.361 | 0.0065 | -0.176 | 209.303
4.5 | 1.421 | 0.0067 | -0.176 | 212.238
5 | 1.481 | 0.00693 | -0.177 | 213.875
5.5 | 1.54 | 0.00712 | -0.177 | 216.219
6 | 1.599 | 0.0064 | -0.177 | 249.814
6.5 | 1.657 | 0.00666 | -0.177 | 248.997
7 | 1.714 | 0.00694 | -0.177 | 247.041
7.5 | 1.771 | 0.01205 | -0.178 | 146.918
8 | 1.825 | 0.01275 | -0.178 | 143.137
8.5 | 1.878 | 0.01349 | -0.178 | 139.199
9 | 1.929 | 0.01435 | -0.178 | 134.417
9.5 | 1.971 | 0.01548 | -0.178 | 127.36
10 | 2.006 | 0.01684 | -0.178 | 119.125
10.5 | 2.035 | 0.01812 | -0.177 | 112.295
11 | 2.05 | 0.01976 | -0.176 | 103.769
11.5 | 2.055 | 0.02184 | -0.175 | 94.11
12 | 2.057 | 0.02373 | -0.174 | 86.692
12.5 | 2.05 | 0.02623 | -0.173 | 78.135
13 | 2.026 | 0.03168 | -0.171 | 63.945
13.5 | 2.008 | 0.03426 | -0.17 | 58.607
14 | 1.982 | 0.03702 | -0.169 | 53.537
14.5 | 1.948 | 0.04005 | -0.168 | 48.642
15 | 1.907 | 0.04311 | -0.167 | 44.238
15.5 | 1.857 | 0.04661 | -0.166 | 39.848
16 | 1.8 | 0.05062 | -0.165 | 35.559
16.5 | 1.736 | 0.05491 | -0.164 | 31.61
17 | 1.663 | 0.05988 | -0.163 | 27.775

## 86. Re 6M Mach 0.25 (2)
BIGFOIL.COM POLAR EXPORT
e561
EPPLER 561 |  |  |  | Cl Max: | 1.8482 | at alpha= | 12.5 | deg
XFOIL ncrit=9 |  |  |  | L/D Max: | 187.524 | at alpha= | 7 | deg
Re: | 6000000 |  |  | Cd Min: | 0.14702 | at alpha= | -19.5 | deg
Mach: | 0.25 |  |  | Cl=0 at alpha= | -6.2067 | deg
|  |  |  | @ Cl=0.1, Cd= | 0.0066736
|  |  |  | @ Cl=0.4, Cd= | 0.0060142
|  |  |  | @ Cl=0.6, Cd= | 0.006035
alpha (deg) | Cl | Cd | Cm | Cl/Cd
-19.5 | -0.6427 | 0.14702 | -0.0546 | -4.3715
-19 | -0.6398 | 0.13593 | -0.0642 | -4.7068
-18.5 | -0.6506 | 0.12403 | -0.0732 | -5.2455
-18 | -0.6474 | 0.1147 | -0.0806 | -5.6443
-17.5 | -0.6549 | 0.10457 | -0.0881 | -6.2628
-17 | -0.6915 | 0.09069 | -0.0983 | -7.6249
-16.5 | -0.7235 | 0.07775 | -0.1085 | -9.3055
-16 | -0.7323 | 0.06816 | -0.1168 | -10.7438
-15.5 | -0.7713 | 0.05918 | -0.1191 | -13.0331
-15 | -0.807 | 0.04792 | -0.1281 | -16.8406
-14.5 | -0.8441 | 0.03605 | -0.1396 | -23.4147
-14 | -0.8422 | 0.02595 | -0.1533 | -32.4547
-13.5 | -0.8402 | 0.01724 | -0.1647 | -48.7355
-13 | -0.7798 | 0.01499 | -0.1687 | -52.0213
-12.5 | -0.6971 | 0.01355 | -0.1753 | -51.4465
-12 | -0.658 | 0.01276 | -0.1722 | -51.5674
-11.5 | -0.6108 | 0.01192 | -0.1704 | -51.2416
-11 | -0.5613 | 0.01098 | -0.1691 | -51.1202
-10.5 | -0.5065 | 0.01034 | -0.1681 | -48.9845
-10 | -0.4501 | 0.00985 | -0.1673 | -45.6954
-9.5 | -0.3922 | 0.00942 | -0.1668 | -41.6348
-9 | -0.3335 | 0.00905 | -0.1663 | -36.8508
-8.5 | -0.2746 | 0.00875 | -0.1659 | -31.3829
-8 | -0.2153 | 0.00839 | -0.1656 | -25.6615
-7.5 | -0.1555 | 0.0081 | -0.1654 | -19.1975
-7 | -0.0955 | 0.00789 | -0.1653 | -12.1039
-6.5 | -0.0352 | 0.00763 | -0.1652 | -4.6134
-6 | 0.0248 | 0.00715 | -0.1654 | 3.4685
-5.5 | 0.0851 | 0.00675 | -0.1656 | 12.6074
-5 | 0.1456 | 0.00644 | -0.1658 | 22.6087
-4.5 | 0.206 | 0.00626 | -0.166 | 32.9073
-4 | 0.267 | 0.00613 | -0.1662 | 43.5563
-3.5 | 0.3279 | 0.00605 | -0.1664 | 54.1983
-3 | 0.3883 | 0.00602 | -0.1665 | 64.5017
-2.5 | 0.4491 | 0.00599 | -0.1667 | 74.975
-2 | 0.5096 | 0.006 | -0.1668 | 84.9333
-1.5 | 0.5698 | 0.00602 | -0.1669 | 94.6512
-1 | 0.6303 | 0.00605 | -0.1671 | 104.1818
-0.5 | 0.6902 | 0.00611 | -0.1671 | 112.9624
0 | 0.7503 | 0.00615 | -0.1672 | 122
0.5 | 0.8101 | 0.00621 | -0.1673 | 130.4509
1 | 0.8696 | 0.00629 | -0.1673 | 138.2512
1.5 | 0.9292 | 0.00637 | -0.1673 | 145.8713
2 | 0.9877 | 0.0065 | -0.1671 | 151.9538
2.5 | 1.0473 | 0.00656 | -0.1671 | 159.6494
3 | 1.1052 | 0.00671 | -0.1667 | 164.7094
3.5 | 1.1639 | 0.00682 | -0.1665 | 170.6598
4 | 1.2212 | 0.00699 | -0.1661 | 174.7067
4.5 | 1.2788 | 0.00713 | -0.1656 | 179.3548
5 | 1.3351 | 0.00733 | -0.1649 | 182.1419
5.5 | 1.3915 | 0.0075 | -0.1643 | 185.5333
6 | 1.4455 | 0.00777 | -0.1631 | 186.036
6.5 | 1.4997 | 0.00802 | -0.162 | 186.995
7 | 1.5527 | 0.00828 | -0.1606 | 187.5242
7.5 | 1.6017 | 0.00859 | -0.1585 | 186.461
8 | 1.6463 | 0.00896 | -0.1555 | 183.7388
8.5 | 1.6867 | 0.00949 | -0.1518 | 177.7345
9 | 1.7242 | 0.01012 | -0.1477 | 170.3755
9.5 | 1.7496 | 0.01077 | -0.1414 | 162.4513
10 | 1.7802 | 0.01174 | -0.1362 | 151.6354
10.5 | 1.8028 | 0.013 | -0.13 | 138.6769
11 | 1.8216 | 0.01446 | -0.1236 | 125.9751
11.5 | 1.8348 | 0.01627 | -0.1168 | 112.772
12 | 1.8434 | 0.01852 | -0.1102 | 99.5356
12.5 | 1.8482 | 0.02131 | -0.104 | 86.7292
13 | 1.8441 | 0.02512 | -0.0981 | 73.4116
13.5 | 1.842 | 0.02941 | -0.0936 | 62.6318
14 | 1.8357 | 0.03461 | -0.0901 | 53.0396
14.5 | 1.8269 | 0.04061 | -0.0875 | 44.9865
15 | 1.8077 | 0.04824 | -0.0858 | 37.4731
15.5 | 1.786 | 0.05681 | -0.0853 | 31.4381
16 | 1.7725 | 0.06502 | -0.0856 | 27.2608
16.5 | 1.7653 | 0.07282 | -0.0863 | 24.242
17 | 1.754 | 0.08148 | -0.0878 | 21.5268
17.5 | 1.7468 | 0.08991 | -0.0896 | 19.4283

## 87. Re 6M Mach 0.50 (1)
BIGFOIL.COM POLAR EXPORT
e561
EPPLER 561 |  |  |  | Cl Max: | 2.044 | at alpha= | 9 | deg
JavaFoil+Calcfoil stall+Eppler ext transition |  |  |  | L/D Max: | 240.014 | at alpha= | 4.5 | deg
Re: | 6000000 |  |  | Cd Min: | 0.00565 | at alpha= | -3 | deg
Mach: | 0.5 |  |  | Cl=0 at alpha= | -6.8657 | deg
|  |  |  | @ Cl=0.1, Cd= | 0.0067639
|  |  |  | @ Cl=0.4, Cd= | 0.0057497
|  |  |  | @ Cl=0.6, Cd= | 0.00565
alpha (deg) | Cl | Cd | Cm | Cl/Cd
-20 | -0.748 | 0.15631 | -0.106 | -4.783
-19.5 | -0.724 | 0.15508 | -0.111 | -4.668
-19 | -0.697 | 0.14349 | -0.113 | -4.856
-18.5 | -0.667 | 0.13845 | -0.112 | -4.82
-18 | -0.636 | 0.13568 | -0.108 | -4.69
-17.5 | -0.607 | 0.12959 | -0.106 | -4.682
-17 | -0.576 | 0.12774 | -0.102 | -4.51
-16.5 | -0.551 | 0.12844 | -0.108 | -4.29
-16 | -0.524 | 0.11735 | -0.11 | -4.461
-15.5 | -0.494 | 0.11268 | -0.108 | -4.385
-15 | -0.463 | 0.11053 | -0.102 | -4.19
-14.5 | -0.433 | 0.10884 | -0.095 | -3.978
-14 | -0.406 | 0.10877 | -0.101 | -3.736
-13.5 | -0.379 | 0.09937 | -0.104 | -3.812
-13 | -0.349 | 0.09428 | -0.097 | -3.697
-12.5 | -0.32 | 0.09018 | -0.093 | -3.544
-12 | -0.292 | 0.0826 | -0.094 | -3.529
-11.5 | -0.266 | 0.07597 | -0.112 | -3.508
-11 | -0.243 | 0.06057 | -0.13 | -4.017
-10.5 | -0.219 | 0.04658 | -0.143 | -4.706
-10 | -0.192 | 0.03729 | -0.15 | -5.151
-9.5 | -0.252 | 0.03228 | -0.153 | -7.812
-9 | -0.23 | 0.02653 | -0.158 | -8.679
-8.5 | -0.189 | 0.02206 | -0.162 | -8.552
-8 | -0.138 | 0.01817 | -0.166 | -7.567
-7.5 | -0.08 | 0.0149 | -0.17 | -5.379
-7 | -0.018 | 0.01069 | -0.177 | -1.717
-6.5 | 0.049 | 0.00759 | -0.184 | 6.455
-6 | 0.12 | 0.00644 | -0.189 | 18.708
-5.5 | 0.192 | 0.00618 | -0.189 | 31.059
-5 | 0.264 | 0.00596 | -0.19 | 44.215
-4.5 | 0.335 | 0.00584 | -0.19 | 57.403
-4 | 0.407 | 0.00574 | -0.191 | 70.864
-3.5 | 0.478 | 0.00571 | -0.191 | 83.689
-3 | 0.548 | 0.00565 | -0.192 | 97.055
-2.5 | 0.619 | 0.00565 | -0.192 | 109.56
-2 | 0.689 | 0.00565 | -0.193 | 122.043
-1.5 | 0.76 | 0.00573 | -0.193 | 132.709
-1 | 0.83 | 0.00579 | -0.193 | 143.343
-0.5 | 0.9 | 0.00583 | -0.194 | 154.194
0 | 0.968 | 0.00593 | -0.194 | 163.227
0.5 | 1.037 | 0.00602 | -0.195 | 172.153
1 | 1.106 | 0.00608 | -0.195 | 181.791
1.5 | 1.174 | 0.00624 | -0.195 | 188.18
2 | 1.242 | 0.0064 | -0.196 | 194.257
2.5 | 1.31 | 0.00658 | -0.196 | 199.176
3 | 1.377 | 0.00593 | -0.196 | 232.105
3.5 | 1.444 | 0.00605 | -0.197 | 238.452
4 | 1.51 | 0.00633 | -0.197 | 238.338
4.5 | 1.575 | 0.00656 | -0.197 | 240.014
5 | 1.639 | 0.01176 | -0.197 | 139.432
5.5 | 1.703 | 0.0123 | -0.197 | 138.423
6 | 1.765 | 0.01317 | -0.198 | 133.994
6.5 | 1.826 | 0.01403 | -0.198 | 130.167
7 | 1.885 | 0.01503 | -0.198 | 125.373
7.5 | 1.939 | 0.01631 | -0.198 | 118.863
8 | 1.991 | 0.01765 | -0.198 | 112.776
8.5 | 2.025 | 0.01975 | -0.196 | 102.531
9 | 2.044 | 0.0227 | -0.194 | 90.03
9.5 | 2.04 | 0.02626 | -0.192 | 77.675
10 | 2.003 | 0.03049 | -0.19 | 65.675
10.5 | 1.918 | 0.03595 | -0.187 | 53.347
11 | 1.702 | 0.04827 | -0.183 | 35.259
11.5 | 1.16 | 0.05844 | -0.18 | 19.856
12 | 1.184 | 0.06366 | -0.179 | 18.601
12.5 | 1.204 | 0.07226 | -0.176 | 16.663
13 | 1.229 | 0.0768 | -0.175 | 16.002
13.5 | 1.258 | 0.07675 | -0.175 | 16.394
14 | 1.276 | 0.08819 | -0.172 | 14.471

## 88. Re 6M Mach 0.50 (2)
BIGFOIL.COM POLAR EXPORT
e561
EPPLER 561 |  |  |  | Cl Max: | 1.9497 | at alpha= | 10 | deg
XFOIL ncrit=9 |  |  |  | L/D Max: | 177.733 | at alpha= | 5.5 | deg
Re: | 6000000 |  |  | Cd Min: | 0.11373 | at alpha= | -14.5 | deg
Mach: | 0.5 |  |  | Cl=0 at alpha= | -5.9028 | deg
|  |  |  | @ Cl=0.1, Cd= | 0.0075523
|  |  |  | @ Cl=0.4, Cd= | 0.0064076
|  |  |  | @ Cl=0.6, Cd= | 0.0064053
alpha (deg) | Cl | Cd | Cm | Cl/Cd
-14.5 | -0.2737 | 0.11373 | -0.1112 | -2.4066
-14 | -0.2748 | 0.10233 | -0.121 | -2.6854
-13.5 | -0.2906 | 0.09417 | -0.1231 | -3.0859
-13 | -0.2966 | 0.08483 | -0.1294 | -3.4964
-12.5 | -0.2814 | 0.07211 | -0.1485 | -3.9024
-12 | -0.285 | 0.0629 | -0.1579 | -4.531
-11.5 | -0.2929 | 0.05351 | -0.168 | -5.4737
-11 | -0.3064 | 0.04557 | -0.1744 | -6.7237
-10.5 | -0.3364 | 0.03748 | -0.1798 | -8.9755
-10 | -0.3717 | 0.03021 | -0.1825 | -12.3039
-9.5 | -0.4221 | 0.02308 | -0.1826 | -18.2886
-9 | -0.4182 | 0.01477 | -0.1915 | -28.3142
-8.5 | -0.3676 | 0.01212 | -0.1904 | -30.33
-8 | -0.3018 | 0.01068 | -0.1887 | -28.2584
-7.5 | -0.231 | 0.00981 | -0.1871 | -23.5474
-7 | -0.1591 | 0.0091 | -0.1857 | -17.4835
-6.5 | -0.0866 | 0.00864 | -0.1845 | -10.0231
-5.5 | 0.0584 | 0.00797 | -0.1828 | 7.3275
-5 | 0.1301 | 0.00725 | -0.1827 | 17.9448
-4.5 | 0.2019 | 0.00679 | -0.1825 | 29.7349
-4 | 0.2731 | 0.00661 | -0.1822 | 41.3162
-3.5 | 0.3446 | 0.00647 | -0.182 | 53.2612
-3 | 0.4156 | 0.00639 | -0.1818 | 65.0391
-2.5 | 0.4857 | 0.00639 | -0.1815 | 76.0094
-2 | 0.5562 | 0.00638 | -0.1813 | 87.1787
-1.5 | 0.6255 | 0.00642 | -0.181 | 97.4299
-1 | 0.6954 | 0.00645 | -0.1808 | 107.814
-0.5 | 0.7642 | 0.00653 | -0.1804 | 117.0291
0 | 0.833 | 0.0066 | -0.18 | 126.2121
0.5 | 0.9017 | 0.00668 | -0.1796 | 134.985
1 | 0.9692 | 0.00681 | -0.1789 | 142.3201
1.5 | 1.0375 | 0.00691 | -0.1783 | 150.1447
2 | 1.1036 | 0.00709 | -0.1772 | 155.6559
2.5 | 1.1698 | 0.0072 | -0.176 | 162.4722
3 | 1.232 | 0.00738 | -0.1739 | 166.9377
3.5 | 1.2956 | 0.00756 | -0.172 | 171.3757
4 | 1.358 | 0.0078 | -0.1697 | 174.1026
4.5 | 1.4204 | 0.00806 | -0.1673 | 176.2283
5 | 1.4828 | 0.00836 | -0.1648 | 177.3684
5.5 | 1.5445 | 0.00869 | -0.1621 | 177.733
6 | 1.6026 | 0.00911 | -0.1586 | 175.9166
6.5 | 1.6634 | 0.0095 | -0.1554 | 175.0947
7 | 1.718 | 0.01006 | -0.1511 | 170.7753
7.5 | 1.7711 | 0.0107 | -0.1465 | 165.5234
8 | 1.8217 | 0.01144 | -0.1415 | 159.2395
8.5 | 1.8686 | 0.01234 | -0.136 | 151.4263
9 | 1.9042 | 0.01369 | -0.1293 | 139.0942
9.5 | 1.936 | 0.0153 | -0.1226 | 126.5359
10 | 1.9497 | 0.01754 | -0.1143 | 111.1574
10.5 | 1.9476 | 0.02153 | -0.1064 | 90.4598
11 | 1.9465 | 0.02623 | -0.1003 | 74.2089
11.5 | 1.9274 | 0.03277 | -0.095 | 58.816
12 | 1.9045 | 0.04033 | -0.0913 | 47.2229
12.5 | 1.8701 | 0.0495 | -0.0891 | 37.7798
13 | 1.8352 | 0.05943 | -0.0883 | 30.88
13.5 | 1.7957 | 0.0705 | -0.089 | 25.4709
14 | 1.7589 | 0.08206 | -0.0909 | 21.4343
14.5 | 1.725 | 0.09399 | -0.0938 | 18.353
15 | 1.6938 | 0.10617 | -0.0976 | 15.9537

## 89. Re 7M Mach 0.00 (1)
BIGFOIL.COM POLAR EXPORT
e561
EPPLER 561 |  |  |  | Cl Max: | 2.081 | at alpha= | 13 | deg
JavaFoil+Calcfoil stall+Eppler ext transition |  |  |  | L/D Max: | 251.531 | at alpha= | 7 | deg
Re: | 7000000 |  |  | Cd Min: | 0.00539 | at alpha= | -1.5 | deg
Mach: | 0 |  |  | Cl=0 at alpha= | -6.8607 | deg
|  |  |  | @ Cl=0.1, Cd= | 0.006629
|  |  |  | @ Cl=0.4, Cd= | 0.0064477
|  |  |  | @ Cl=0.6, Cd= | 0.0064621
alpha (deg) | Cl | Cd | Cm | Cl/Cd
-20 | -0.724 | 0.10822 | -0.111 | -6.689
-19.5 | -0.728 | 0.10125 | -0.112 | -7.191
-19 | -0.731 | 0.09387 | -0.114 | -7.788
-18.5 | -0.732 | 0.08737 | -0.116 | -8.374
-18 | -0.729 | 0.08271 | -0.117 | -8.813
-17.5 | -0.727 | 0.0749 | -0.119 | -9.701
-17 | -0.721 | 0.0688 | -0.121 | -10.477
-16.5 | -0.712 | 0.06358 | -0.122 | -11.195
-16 | -0.7 | 0.05888 | -0.124 | -11.895
-15.5 | -0.686 | 0.05429 | -0.126 | -12.634
-15 | -0.668 | 0.05049 | -0.127 | -13.225
-14.5 | -0.649 | 0.0452 | -0.129 | -14.349
-14 | -0.624 | 0.04196 | -0.131 | -14.884
-13.5 | -0.599 | 0.03776 | -0.132 | -15.853
-13 | -0.57 | 0.03378 | -0.134 | -16.87
-12.5 | -0.538 | 0.03019 | -0.136 | -17.826
-12 | -0.504 | 0.02675 | -0.139 | -18.827
-11.5 | -0.467 | 0.02299 | -0.141 | -20.32
-11 | -0.428 | 0.01981 | -0.144 | -21.586
-10.5 | -0.386 | 0.01687 | -0.146 | -22.847
-10 | -0.341 | 0.01435 | -0.149 | -23.744
-9.5 | -0.293 | 0.01233 | -0.152 | -23.766
-9 | -0.243 | 0.01044 | -0.155 | -23.288
-8.5 | -0.19 | 0.00924 | -0.157 | -20.602
-8 | -0.136 | 0.00801 | -0.161 | -16.982
-7.5 | -0.077 | 0.00722 | -0.162 | -10.717
-7 | -0.017 | 0.00691 | -0.163 | -2.472
-6.5 | 0.044 | 0.00673 | -0.163 | 6.521
-6 | 0.105 | 0.00662 | -0.164 | 15.907
-5.5 | 0.167 | 0.0065 | -0.164 | 25.716
-5 | 0.229 | 0.00648 | -0.165 | 35.37
-4.5 | 0.291 | 0.00642 | -0.165 | 45.301
-4 | 0.353 | 0.00644 | -0.166 | 54.763
-3.5 | 0.414 | 0.00645 | -0.166 | 64.294
-3 | 0.476 | 0.00646 | -0.166 | 73.685
-2.5 | 0.537 | 0.00645 | -0.167 | 83.347
-2 | 0.599 | 0.00648 | -0.167 | 92.427
-1.5 | 0.66 | 0.00539 | -0.167 | 122.418
-1 | 0.721 | 0.0054 | -0.168 | 133.382
-0.5 | 0.782 | 0.00545 | -0.168 | 143.384
0 | 0.842 | 0.0055 | -0.168 | 153.113
0.5 | 0.902 | 0.00552 | -0.169 | 163.577
1 | 0.963 | 0.0056 | -0.169 | 171.838
1.5 | 1.023 | 0.00565 | -0.169 | 180.938
2 | 1.083 | 0.00576 | -0.17 | 187.864
2.5 | 1.143 | 0.00586 | -0.17 | 194.897
3 | 1.202 | 0.00599 | -0.17 | 200.712
3.5 | 1.261 | 0.00608 | -0.17 | 207.352
4 | 1.32 | 0.00626 | -0.171 | 211.052
4.5 | 1.379 | 0.00649 | -0.171 | 212.429
5 | 1.437 | 0.00665 | -0.171 | 216.242
5.5 | 1.495 | 0.00682 | -0.171 | 219.045
6 | 1.552 | 0.00705 | -0.172 | 220.277
6.5 | 1.609 | 0.00731 | -0.172 | 220.251
7 | 1.665 | 0.00662 | -0.172 | 251.531
7.5 | 1.72 | 0.00685 | -0.172 | 251.073
8 | 1.774 | 0.00714 | -0.172 | 248.358
8.5 | 1.827 | 0.01244 | -0.172 | 146.892
9 | 1.878 | 0.0132 | -0.172 | 142.237
9.5 | 1.923 | 0.01416 | -0.172 | 135.827
10 | 1.962 | 0.01517 | -0.172 | 129.365
10.5 | 1.997 | 0.01617 | -0.172 | 123.518
11 | 2.029 | 0.01725 | -0.172 | 117.582
11.5 | 2.054 | 0.01848 | -0.172 | 111.151
12 | 2.069 | 0.01986 | -0.171 | 104.181
12.5 | 2.077 | 0.02148 | -0.17 | 96.694
13 | 2.081 | 0.02325 | -0.169 | 89.525
13.5 | 2.071 | 0.02745 | -0.167 | 75.456
14 | 2.068 | 0.02939 | -0.166 | 70.382
14.5 | 2.062 | 0.03137 | -0.166 | 65.727
15 | 2.05 | 0.03365 | -0.165 | 60.938
15.5 | 2.034 | 0.0361 | -0.164 | 56.347
16 | 2.014 | 0.03894 | -0.163 | 51.72
16.5 | 1.989 | 0.04189 | -0.162 | 47.493
17 | 1.962 | 0.04492 | -0.161 | 43.677
17.5 | 1.932 | 0.04783 | -0.161 | 40.393
18 | 1.897 | 0.05127 | -0.16 | 37.012

## 90. Re 7M Mach 0.00 (2)
BIGFOIL.COM POLAR EXPORT
e561
EPPLER 561 |  |  |  | Cl Max: | 1.8645 | at alpha= | 14.5 | deg
XFOIL ncrit=9 |  |  |  | L/D Max: | 191.047 | at alpha= | 7.5 | deg
Re: | 7000000 |  |  | Cd Min: | 0.10529 | at alpha= | -20 | deg
Mach: | 0 |  |  | Cl=0 at alpha= | -6.2946 | deg
|  |  |  | @ Cl=0.1, Cd= | 0.0064214
|  |  |  | @ Cl=0.4, Cd= | 0.0057937
|  |  |  | @ Cl=0.6, Cd= | 0.0058151
alpha (deg) | Cl | Cd | Cm | Cl/Cd
-20 | -0.9139 | 0.10529 | -0.0688 | -8.6798
-19.5 | -0.9531 | 0.08996 | -0.0809 | -10.5947
-19 | -0.9782 | 0.07639 | -0.0933 | -12.8053
-18.5 | -1.0193 | 0.06166 | -0.1064 | -16.531
-18 | -1.033 | 0.05185 | -0.1155 | -19.9229
-17.5 | -1.055 | 0.04121 | -0.1262 | -25.6006
-17 | -1.1016 | 0.03105 | -0.1316 | -35.4783
-16.5 | -1.0985 | 0.02322 | -0.1404 | -47.3084
-16 | -1.058 | 0.0177 | -0.1522 | -59.774
-15.5 | -1 | 0.01594 | -0.1566 | -62.7353
-15 | -0.9401 | 0.0146 | -0.1601 | -64.3904
-14.5 | -0.9044 | 0.01357 | -0.1579 | -66.647
-14 | -0.8492 | 0.01263 | -0.1592 | -67.2367
-13.5 | -0.7886 | 0.01178 | -0.1612 | -66.944
-13 | -0.7156 | 0.01125 | -0.1655 | -63.6089
-12.5 | -0.6757 | 0.01094 | -0.1629 | -61.7642
-12 | -0.6278 | 0.01051 | -0.1618 | -59.7336
-11.5 | -0.5783 | 0.00996 | -0.161 | -58.0622
-11 | -0.5262 | 0.00955 | -0.1606 | -55.0995
-10.5 | -0.4725 | 0.00919 | -0.1603 | -51.4146
-10 | -0.4181 | 0.00888 | -0.1601 | -47.0833
-9.5 | -0.3629 | 0.00861 | -0.1601 | -42.1487
-9 | -0.3073 | 0.00837 | -0.16 | -36.7145
-8.5 | -0.2511 | 0.00811 | -0.16 | -30.9618
-8 | -0.1946 | 0.00784 | -0.1601 | -24.8214
-7.5 | -0.1377 | 0.00765 | -0.1602 | -18
-7 | -0.0807 | 0.00744 | -0.1603 | -10.8468
-6.5 | -0.0235 | 0.00719 | -0.1605 | -3.2684
-6 | 0.0337 | 0.00678 | -0.1608 | 4.9705
-5.5 | 0.0914 | 0.00646 | -0.1612 | 14.1486
-5 | 0.1493 | 0.0062 | -0.1615 | 24.0806
-4.5 | 0.2072 | 0.00603 | -0.1618 | 34.3615
-4 | 0.2653 | 0.00592 | -0.1621 | 44.8142
-3.5 | 0.3237 | 0.00584 | -0.1624 | 55.4281
-3 | 0.3817 | 0.0058 | -0.1627 | 65.8103
-2.5 | 0.4398 | 0.00578 | -0.1629 | 76.09
-2 | 0.4981 | 0.00577 | -0.1631 | 86.3258
-1.5 | 0.5559 | 0.0058 | -0.1633 | 95.8448
-1 | 0.6141 | 0.00582 | -0.1636 | 105.5155
-0.5 | 0.6716 | 0.00587 | -0.1637 | 114.4123
0 | 0.7295 | 0.0059 | -0.1639 | 123.6441
0.5 | 0.7869 | 0.00596 | -0.164 | 132.0302
1 | 0.8442 | 0.00603 | -0.1641 | 140
1.5 | 0.9014 | 0.0061 | -0.1643 | 147.7705
2 | 0.9578 | 0.0062 | -0.1642 | 154.4839
2.5 | 1.0149 | 0.00626 | -0.1644 | 162.1246
3 | 1.0707 | 0.0064 | -0.1642 | 167.2969
3.5 | 1.127 | 0.00649 | -0.1642 | 173.6518
4 | 1.182 | 0.00664 | -0.164 | 178.012
4.5 | 1.2376 | 0.00676 | -0.1639 | 183.0769
5 | 1.2913 | 0.00696 | -0.1635 | 185.5316
5.5 | 1.3458 | 0.00711 | -0.1632 | 189.2827
6 | 1.3983 | 0.00734 | -0.1626 | 190.5041
6.5 | 1.4496 | 0.00761 | -0.1618 | 190.4862
7 | 1.5008 | 0.00786 | -0.161 | 190.9415
7.5 | 1.5513 | 0.00812 | -0.1601 | 191.0468
8 | 1.5967 | 0.00859 | -0.1583 | 185.8789
8.5 | 1.6395 | 0.00912 | -0.156 | 179.7697
9 | 1.6748 | 0.00973 | -0.1523 | 172.1274
9.5 | 1.7075 | 0.01025 | -0.1481 | 166.5854
10 | 1.7324 | 0.01095 | -0.1425 | 158.21
10.5 | 1.7589 | 0.01189 | -0.1374 | 147.931
11 | 1.7849 | 0.01287 | -0.1325 | 138.6869
11.5 | 1.8039 | 0.01415 | -0.1266 | 127.4841
12 | 1.8195 | 0.01563 | -0.1206 | 116.4107
12.5 | 1.8335 | 0.01729 | -0.1148 | 106.044
13 | 1.8439 | 0.01932 | -0.1092 | 95.44
13.5 | 1.8545 | 0.02159 | -0.1042 | 85.8962
14 | 1.8595 | 0.02451 | -0.0994 | 75.867
14.5 | 1.8645 | 0.02782 | -0.0954 | 67.0201
15 | 1.8574 | 0.03252 | -0.0914 | 57.1156
15.5 | 1.8528 | 0.03758 | -0.0887 | 49.3028
16 | 1.8514 | 0.04278 | -0.0869 | 43.2772
16.5 | 1.8514 | 0.04823 | -0.0858 | 38.3869
17 | 1.8478 | 0.05443 | -0.0853 | 33.9482
17.5 | 1.845 | 0.06087 | -0.0854 | 30.3105
18 | 1.8403 | 0.06781 | -0.0859 | 27.1391
18.5 | 1.833 | 0.07542 | -0.0869 | 24.3039
19 | 1.8224 | 0.08372 | -0.0885 | 21.7678
19.5 | 1.8134 | 0.09206 | -0.0905 | 19.698

## 91. Re 7M Mach 0.10 (1)
BIGFOIL.COM POLAR EXPORT
e561
EPPLER 561 |  |  |  | Cl Max: | 2.078 | at alpha= | 13 | deg
JavaFoil+Calcfoil stall+Eppler ext transition |  |  |  | L/D Max: | 251.894 | at alpha= | 6.5 | deg
Re: | 7000000 |  |  | Cd Min: | 0.00537 | at alpha= | -1.5 | deg
Mach: | 0.1 |  |  | Cl=0 at alpha= | -6.8607 | deg
|  |  |  | @ Cl=0.1, Cd= | 0.0066355
|  |  |  | @ Cl=0.4, Cd= | 0.0064274
|  |  |  | @ Cl=0.6, Cd= | 0.0065074
alpha (deg) | Cl | Cd | Cm | Cl/Cd
-20 | -0.689 | 0.11277 | -0.11 | -6.106
-19.5 | -0.696 | 0.10491 | -0.112 | -6.636
-19 | -0.702 | 0.09785 | -0.113 | -7.171
-18.5 | -0.706 | 0.09039 | -0.115 | -7.807
-18 | -0.707 | 0.08386 | -0.117 | -8.433
-17.5 | -0.705 | 0.07923 | -0.118 | -8.896
-17 | -0.703 | 0.07088 | -0.121 | -9.921
-16.5 | -0.697 | 0.06536 | -0.122 | -10.659
-16 | -0.687 | 0.06085 | -0.124 | -11.295
-15.5 | -0.675 | 0.05573 | -0.126 | -12.118
-15 | -0.66 | 0.05088 | -0.127 | -12.974
-14.5 | -0.641 | 0.04665 | -0.129 | -13.748
-14 | -0.619 | 0.04328 | -0.13 | -14.294
-13.5 | -0.594 | 0.03883 | -0.133 | -15.305
-13 | -0.567 | 0.03492 | -0.134 | -16.223
-12.5 | -0.536 | 0.03111 | -0.137 | -17.225
-12 | -0.503 | 0.02692 | -0.139 | -18.685
-11.5 | -0.466 | 0.02376 | -0.141 | -19.614
-11 | -0.427 | 0.02045 | -0.144 | -20.88
-10.5 | -0.385 | 0.01747 | -0.146 | -22.052
-10 | -0.341 | 0.01484 | -0.149 | -22.953
-9.5 | -0.293 | 0.01278 | -0.152 | -22.931
-9 | -0.243 | 0.01078 | -0.155 | -22.587
-8.5 | -0.191 | 0.00945 | -0.157 | -20.178
-8 | -0.136 | 0.00808 | -0.161 | -16.856
-7.5 | -0.078 | 0.00715 | -0.163 | -10.875
-7 | -0.017 | 0.00694 | -0.164 | -2.47
-6.5 | 0.044 | 0.00678 | -0.164 | 6.505
-6 | 0.106 | 0.00662 | -0.165 | 15.98
-5.5 | 0.168 | 0.00654 | -0.165 | 25.68
-5 | 0.23 | 0.00652 | -0.165 | 35.329
-4.5 | 0.292 | 0.00647 | -0.166 | 45.215
-4 | 0.355 | 0.00642 | -0.166 | 55.216
-3.5 | 0.416 | 0.00643 | -0.167 | 64.808
-3 | 0.478 | 0.00644 | -0.167 | 74.244
-2.5 | 0.54 | 0.00643 | -0.168 | 83.983
-2 | 0.602 | 0.00651 | -0.168 | 92.353
-1.5 | 0.663 | 0.00537 | -0.168 | 123.493
-1 | 0.724 | 0.00545 | -0.169 | 132.969
-0.5 | 0.786 | 0.00549 | -0.169 | 143.052
0 | 0.846 | 0.00554 | -0.169 | 152.815
0.5 | 0.907 | 0.00555 | -0.17 | 163.432
1 | 0.968 | 0.0056 | -0.17 | 172.746
1.5 | 1.028 | 0.0057 | -0.17 | 180.491
2 | 1.088 | 0.0058 | -0.17 | 187.591
2.5 | 1.148 | 0.0059 | -0.171 | 194.452
3 | 1.208 | 0.006 | -0.171 | 201.274
3.5 | 1.267 | 0.0061 | -0.171 | 207.751
4 | 1.326 | 0.0063 | -0.172 | 210.544
4.5 | 1.385 | 0.00649 | -0.172 | 213.357
5 | 1.444 | 0.00668 | -0.172 | 216.162
5.5 | 1.502 | 0.00685 | -0.172 | 219.36
6 | 1.56 | 0.0071 | -0.172 | 219.756
6.5 | 1.617 | 0.00642 | -0.173 | 251.894
7 | 1.673 | 0.00665 | -0.173 | 251.669
7.5 | 1.728 | 0.00691 | -0.173 | 250.271
8 | 1.783 | 0.00718 | -0.173 | 248.212
8.5 | 1.835 | 0.01257 | -0.173 | 145.948
9 | 1.886 | 0.01344 | -0.173 | 140.376
9.5 | 1.931 | 0.01436 | -0.173 | 134.428
10 | 1.97 | 0.01543 | -0.173 | 127.621
10.5 | 2.004 | 0.01647 | -0.173 | 121.692
11 | 2.034 | 0.01755 | -0.173 | 115.891
11.5 | 2.055 | 0.01894 | -0.172 | 108.528
12 | 2.069 | 0.02029 | -0.172 | 101.933
12.5 | 2.075 | 0.02206 | -0.17 | 94.077
13 | 2.078 | 0.02386 | -0.17 | 87.074
13.5 | 2.065 | 0.02822 | -0.168 | 73.178
14 | 2.06 | 0.03028 | -0.167 | 68.038
14.5 | 2.05 | 0.0323 | -0.166 | 63.487
15 | 2.035 | 0.03474 | -0.165 | 58.58
15.5 | 2.016 | 0.03733 | -0.164 | 53.989
16 | 1.991 | 0.04032 | -0.163 | 49.375
16.5 | 1.963 | 0.04331 | -0.163 | 45.311
17 | 1.93 | 0.04664 | -0.162 | 41.381
17.5 | 1.895 | 0.04971 | -0.161 | 38.125
18 | 1.856 | 0.0533 | -0.16 | 34.819

## 92. Re 7M Mach 0.10 (2)
BIGFOIL.COM POLAR EXPORT
e561
EPPLER 561 |  |  |  | Cl Max: | 1.8592 | at alpha= | 14.5 | deg
XFOIL ncrit=9 |  |  |  | L/D Max: | 190.841 | at alpha= | 6 | deg
Re: | 7000000 |  |  | Cd Min: | 0.11447 | at alpha= | -20 | deg
Mach: | 0.1 |  |  | Cl=0 at alpha= | -6.283 | deg
|  |  |  | @ Cl=0.1, Cd= | 0.0064558
|  |  |  | @ Cl=0.4, Cd= | 0.0058071
|  |  |  | @ Cl=0.6, Cd= | 0.0058271
alpha (deg) | Cl | Cd | Cm | Cl/Cd
-20 | -0.8573 | 0.11447 | -0.0659 | -7.4893
-19.5 | -0.8921 | 0.099 | -0.0784 | -9.0111
-19 | -0.9068 | 0.08681 | -0.0895 | -10.4458
-18.5 | -0.9503 | 0.07227 | -0.1011 | -13.1493
-18 | -0.9639 | 0.06219 | -0.1099 | -15.4993
-17.5 | -0.9878 | 0.05105 | -0.1201 | -19.3497
-16.5 | -1.0751 | 0.0291 | -0.1358 | -36.945
-16 | -1.0559 | 0.02211 | -0.1455 | -47.7567
-15.5 | -1.008 | 0.01706 | -0.1571 | -59.0856
-15 | -0.9493 | 0.01534 | -0.1612 | -61.884
-14.5 | -0.9123 | 0.01412 | -0.1596 | -64.6105
-14 | -0.8583 | 0.01306 | -0.1606 | -65.7198
-13.5 | -0.7991 | 0.01212 | -0.1623 | -65.9323
-13 | -0.7217 | 0.01151 | -0.1673 | -62.702
-12.5 | -0.6823 | 0.01115 | -0.1645 | -61.1928
-12 | -0.6338 | 0.01073 | -0.1633 | -59.068
-11.5 | -0.5841 | 0.01016 | -0.1624 | -57.4902
-11 | -0.532 | 0.0097 | -0.1618 | -54.8454
-10.5 | -0.4779 | 0.0093 | -0.1615 | -51.3871
-10 | -0.4231 | 0.00897 | -0.1612 | -47.1683
-9.5 | -0.3674 | 0.00868 | -0.1611 | -42.3272
-9 | -0.3112 | 0.00842 | -0.161 | -36.9596
-8.5 | -0.2544 | 0.00817 | -0.161 | -31.1383
-8 | -0.1975 | 0.00789 | -0.161 | -25.0317
-7.5 | -0.1402 | 0.00768 | -0.1611 | -18.2552
-7 | -0.0826 | 0.00748 | -0.1612 | -11.0428
-6 | 0.0326 | 0.00682 | -0.1616 | 4.7801
-5.5 | 0.0908 | 0.0065 | -0.1619 | 13.9692
-5 | 0.1491 | 0.00622 | -0.1623 | 23.9711
-4.5 | 0.2074 | 0.00604 | -0.1626 | 34.3377
-4 | 0.2659 | 0.00594 | -0.1628 | 44.7643
-3.5 | 0.3247 | 0.00586 | -0.1631 | 55.4096
-3 | 0.3832 | 0.00581 | -0.1633 | 65.9552
-2.5 | 0.4416 | 0.0058 | -0.1636 | 76.1379
-2 | 0.5003 | 0.00578 | -0.1638 | 86.5571
-1.5 | 0.5584 | 0.00582 | -0.164 | 95.945
-1 | 0.617 | 0.00583 | -0.1642 | 105.8319
-0.5 | 0.6749 | 0.00589 | -0.1643 | 114.584
0 | 0.7332 | 0.00591 | -0.1645 | 124.0609
0.5 | 0.7909 | 0.00598 | -0.1646 | 132.2575
1 | 0.8487 | 0.00604 | -0.1648 | 140.5132
1.5 | 0.9061 | 0.00612 | -0.1648 | 148.0556
2 | 0.9631 | 0.00622 | -0.1648 | 154.8392
2.5 | 1.0205 | 0.00628 | -0.1649 | 162.5
3 | 1.0765 | 0.00643 | -0.1647 | 167.4184
3.5 | 1.1334 | 0.00652 | -0.1647 | 173.8344
4 | 1.1886 | 0.00668 | -0.1645 | 177.9341
4.5 | 1.2447 | 0.00679 | -0.1643 | 183.3137
5 | 1.2987 | 0.007 | -0.1639 | 185.5286
5.5 | 1.3535 | 0.00714 | -0.1635 | 189.5658
6 | 1.4065 | 0.00737 | -0.1629 | 190.8412
6.5 | 1.4581 | 0.00765 | -0.162 | 190.6013
7 | 1.5094 | 0.00791 | -0.1611 | 190.8217
7.5 | 1.5601 | 0.00818 | -0.1601 | 190.7213
8 | 1.6059 | 0.00864 | -0.1582 | 185.8681
8.5 | 1.6486 | 0.00917 | -0.1558 | 179.7819
9 | 1.6824 | 0.00978 | -0.1516 | 172.0245
9.5 | 1.7146 | 0.01036 | -0.1472 | 165.5019
10 | 1.74 | 0.01106 | -0.1416 | 157.3237
10.5 | 1.7659 | 0.01204 | -0.1363 | 146.6694
11 | 1.7912 | 0.01307 | -0.1312 | 137.0467
11.5 | 1.8096 | 0.01441 | -0.1252 | 125.5795
12 | 1.8232 | 0.01601 | -0.1189 | 113.8788
12.5 | 1.8366 | 0.01779 | -0.1131 | 103.2378
13 | 1.8453 | 0.02 | -0.1073 | 92.265
13.5 | 1.8536 | 0.02255 | -0.1022 | 82.1996
14 | 1.8577 | 0.02571 | -0.0976 | 72.2559
14.5 | 1.8592 | 0.02951 | -0.0936 | 63.0024
15 | 1.8506 | 0.03462 | -0.09 | 53.4547
15.5 | 1.8459 | 0.03996 | -0.0876 | 46.1937
16 | 1.8432 | 0.04556 | -0.0862 | 40.4565
16.5 | 1.8416 | 0.05142 | -0.0853 | 35.8149
17 | 1.838 | 0.05787 | -0.0851 | 31.7608
17.5 | 1.8333 | 0.06476 | -0.0854 | 28.3091
18 | 1.8266 | 0.07222 | -0.0863 | 25.2922
18.5 | 1.8188 | 0.08008 | -0.0876 | 22.7123
19 | 1.8078 | 0.08868 | -0.0894 | 20.3857
19.5 | 1.7992 | 0.09712 | -0.0916 | 18.5255

## 93. Re 7M Mach 0.25 (1)
BIGFOIL.COM POLAR EXPORT
e561
EPPLER 561 |  |  |  | Cl Max: | 2.06 | at alpha= | 12 | deg
JavaFoil+Calcfoil stall+Eppler ext transition |  |  |  | L/D Max: | 250.654 | at alpha= | 6.5 | deg
Re: | 7000000 |  |  | Cd Min: | 0.00535 | at alpha= | -2.5 | deg
Mach: | 0.25 |  |  | Cl=0 at alpha= | -6.8571 | deg
|  |  |  | @ Cl=0.1, Cd= | 0.0067553
|  |  |  | @ Cl=0.4, Cd= | 0.0059294
|  |  |  | @ Cl=0.6, Cd= | 0.0053786
alpha (deg) | Cl | Cd | Cm | Cl/Cd
-20 | -0.377 | 0.14145 | -0.102 | -2.664
-19.5 | -0.415 | 0.13001 | -0.105 | -3.194
-19 | -0.449 | 0.12189 | -0.107 | -3.686
-18.5 | -0.48 | 0.11377 | -0.109 | -4.22
-18 | -0.507 | 0.10609 | -0.111 | -4.783
-17.5 | -0.531 | 0.09904 | -0.113 | -5.357
-17 | -0.552 | 0.08858 | -0.116 | -6.228
-16.5 | -0.568 | 0.08059 | -0.119 | -7.044
-16 | -0.579 | 0.07327 | -0.122 | -7.907
-15.5 | -0.586 | 0.06672 | -0.124 | -8.777
-15 | -0.587 | 0.06 | -0.127 | -9.791
-14.5 | -0.583 | 0.05555 | -0.128 | -10.488
-14 | -0.573 | 0.05046 | -0.13 | -11.364
-13.5 | -0.56 | 0.04526 | -0.133 | -12.367
-13 | -0.541 | 0.04067 | -0.135 | -13.297
-12.5 | -0.518 | 0.03596 | -0.137 | -14.399
-12 | -0.49 | 0.03179 | -0.14 | -15.41
-11.5 | -0.457 | 0.02851 | -0.142 | -16.035
-11 | -0.422 | 0.02451 | -0.145 | -17.21
-10.5 | -0.382 | 0.02114 | -0.147 | -18.083
-10 | -0.339 | 0.01808 | -0.15 | -18.773
-9.5 | -0.293 | 0.01544 | -0.153 | -18.983
-9 | -0.244 | 0.01282 | -0.156 | -19.038
-8.5 | -0.192 | 0.01086 | -0.159 | -17.667
-8 | -0.137 | 0.00946 | -0.162 | -14.441
-7.5 | -0.079 | 0.0074 | -0.167 | -10.74
-7 | -0.018 | 0.00716 | -0.168 | -2.456
-6.5 | 0.045 | 0.00691 | -0.169 | 6.546
-6 | 0.109 | 0.00673 | -0.169 | 16.137
-5.5 | 0.172 | 0.00663 | -0.17 | 26.022
-5 | 0.236 | 0.00657 | -0.17 | 36
-4.5 | 0.3 | 0.00651 | -0.17 | 46.132
-4 | 0.364 | 0.00652 | -0.171 | 55.84
-3.5 | 0.428 | 0.00547 | -0.171 | 78.167
-3 | 0.491 | 0.00539 | -0.172 | 91.151
-2.5 | 0.555 | 0.00535 | -0.172 | 103.69
-2 | 0.618 | 0.00539 | -0.172 | 114.558
-1.5 | 0.681 | 0.00543 | -0.173 | 125.342
-1 | 0.744 | 0.00549 | -0.173 | 135.541
-0.5 | 0.807 | 0.00554 | -0.174 | 145.729
0 | 0.869 | 0.00555 | -0.174 | 156.675
0.5 | 0.931 | 0.0056 | -0.174 | 166.426
1 | 0.993 | 0.00567 | -0.175 | 175.309
1.5 | 1.055 | 0.00576 | -0.175 | 183.163
2 | 1.117 | 0.00589 | -0.175 | 189.615
2.5 | 1.179 | 0.00599 | -0.175 | 196.679
3 | 1.24 | 0.00608 | -0.176 | 204.032
3.5 | 1.301 | 0.00622 | -0.176 | 209.04
4 | 1.361 | 0.00645 | -0.176 | 211.022
4.5 | 1.421 | 0.00668 | -0.176 | 212.886
5 | 1.481 | 0.00685 | -0.177 | 216.179
5.5 | 1.541 | 0.00704 | -0.177 | 218.768
6 | 1.599 | 0.00639 | -0.177 | 250.099
6.5 | 1.657 | 0.00661 | -0.177 | 250.654
7 | 1.715 | 0.00686 | -0.177 | 250.094
7.5 | 1.771 | 0.01205 | -0.178 | 146.88
8 | 1.825 | 0.01272 | -0.178 | 143.452
8.5 | 1.878 | 0.01349 | -0.178 | 139.198
9 | 1.929 | 0.01446 | -0.178 | 133.4
9.5 | 1.971 | 0.01557 | -0.178 | 126.621
10 | 2.006 | 0.01683 | -0.178 | 119.205
10.5 | 2.035 | 0.01815 | -0.177 | 112.156
11 | 2.052 | 0.01962 | -0.177 | 104.578
11.5 | 2.058 | 0.0214 | -0.175 | 96.199
12 | 2.06 | 0.02325 | -0.174 | 88.593
12.5 | 2.053 | 0.0256 | -0.173 | 80.224
13 | 2.03 | 0.03057 | -0.171 | 66.417
13.5 | 2.012 | 0.03308 | -0.17 | 60.838
14 | 1.986 | 0.03576 | -0.169 | 55.542
14.5 | 1.952 | 0.03867 | -0.168 | 50.482
15 | 1.911 | 0.0417 | -0.167 | 45.822
15.5 | 1.862 | 0.0451 | -0.166 | 41.279
16 | 1.804 | 0.04899 | -0.165 | 36.822
16.5 | 1.739 | 0.05304 | -0.164 | 32.786
17 | 1.667 | 0.05792 | -0.163 | 28.774

## 94. Re 7M Mach 0.25 (2)
BIGFOIL.COM POLAR EXPORT
e561
EPPLER 561 |  |  |  | Cl Max: | 1.8502 | at alpha= | 12.5 | deg
XFOIL ncrit=9 |  |  |  | L/D Max: | 191.159 | at alpha= | 6 | deg
Re: | 7000000 |  |  | Cd Min: | 0.12765 | at alpha= | -19 | deg
Mach: | 0.25 |  |  | Cl=0 at alpha= | -6.2213 | deg
|  |  |  | @ Cl=0.1, Cd= | 0.00663
|  |  |  | @ Cl=0.4, Cd= | 0.0058685
|  |  |  | @ Cl=0.6, Cd= | 0.0059136
alpha (deg) | Cl | Cd | Cm | Cl/Cd
-19 | -0.6588 | 0.12765 | -0.0741 | -5.161
-18.5 | -0.677 | 0.11542 | -0.0831 | -5.8655
-18 | -0.6754 | 0.10649 | -0.0901 | -6.3424
-17.5 | -0.6864 | 0.09619 | -0.0979 | -7.1359
-17 | -0.7303 | 0.08187 | -0.1087 | -8.9202
-16.5 | -0.7654 | 0.06876 | -0.1199 | -11.1315
-16 | -0.8016 | 0.06036 | -0.1216 | -13.2803
-15.5 | -0.8303 | 0.05056 | -0.1284 | -16.4221
-15 | -0.8655 | 0.03938 | -0.1386 | -21.9782
-14.5 | -0.8864 | 0.028 | -0.1519 | -31.6571
-14 | -0.8887 | 0.01935 | -0.1616 | -45.9276
-13.5 | -0.8416 | 0.01528 | -0.1689 | -55.0785
-13 | -0.7435 | 0.01361 | -0.1784 | -54.6289
-12.5 | -0.7135 | 0.01281 | -0.1739 | -55.6987
-12 | -0.6672 | 0.01206 | -0.1718 | -55.3234
-11.5 | -0.616 | 0.01137 | -0.1703 | -54.1777
-11 | -0.5619 | 0.01082 | -0.1692 | -51.9316
-10.5 | -0.5076 | 0.01004 | -0.1683 | -50.5578
-10 | -0.4509 | 0.00955 | -0.1675 | -47.2147
-9.5 | -0.3924 | 0.00913 | -0.167 | -42.9792
-9 | -0.3334 | 0.00878 | -0.1666 | -37.9727
-8.5 | -0.274 | 0.00848 | -0.1663 | -32.3113
-8 | -0.2141 | 0.0082 | -0.166 | -26.1098
-7.5 | -0.1542 | 0.0079 | -0.1659 | -19.519
-7 | -0.0939 | 0.00769 | -0.1658 | -12.2107
-6.5 | -0.0335 | 0.00746 | -0.1657 | -4.4906
-6 | 0.0266 | 0.00707 | -0.1658 | 3.7624
-5.5 | 0.0867 | 0.0067 | -0.166 | 12.9403
-5 | 0.1475 | 0.00638 | -0.1662 | 23.1191
-4.5 | 0.2084 | 0.00614 | -0.1665 | 33.9414
-4 | 0.2692 | 0.00603 | -0.1667 | 44.6434
-3.5 | 0.3299 | 0.00597 | -0.1668 | 55.2596
-3 | 0.391 | 0.00587 | -0.1671 | 66.6099
-2.5 | 0.4515 | 0.00586 | -0.1672 | 77.0478
-2 | 0.5122 | 0.00587 | -0.1674 | 87.2572
-1.5 | 0.5727 | 0.0059 | -0.1675 | 97.0678
-1 | 0.6331 | 0.00593 | -0.1677 | 106.7622
-0.5 | 0.6932 | 0.00597 | -0.1678 | 116.1139
0 | 0.7536 | 0.006 | -0.1679 | 125.6
0.5 | 0.813 | 0.00609 | -0.1679 | 133.4975
1 | 0.8733 | 0.00614 | -0.168 | 142.2313
1.5 | 0.9322 | 0.00625 | -0.1679 | 149.152
2 | 0.992 | 0.00631 | -0.1679 | 157.2108
2.5 | 1.0506 | 0.00643 | -0.1678 | 163.3904
3 | 1.1094 | 0.00655 | -0.1676 | 169.374
3.5 | 1.1679 | 0.00667 | -0.1673 | 175.0975
4 | 1.2254 | 0.00683 | -0.1669 | 179.4143
4.5 | 1.2832 | 0.00697 | -0.1665 | 184.1033
5 | 1.3395 | 0.00717 | -0.1658 | 186.8201
5.5 | 1.3954 | 0.00738 | -0.1651 | 189.0786
6 | 1.4509 | 0.00759 | -0.1642 | 191.1594
6.5 | 1.5044 | 0.00787 | -0.1629 | 191.1563
7 | 1.5562 | 0.0082 | -0.1614 | 189.7805
7.5 | 1.6065 | 0.00852 | -0.1595 | 188.5563
8 | 1.6495 | 0.00892 | -0.1561 | 184.9215
8.5 | 1.6904 | 0.00943 | -0.1525 | 179.2577
9 | 1.7251 | 0.01016 | -0.1479 | 169.7933
9.5 | 1.7553 | 0.01098 | -0.1426 | 159.8634
10 | 1.7816 | 0.0117 | -0.1365 | 152.2735
10.5 | 1.8021 | 0.01302 | -0.13 | 138.4101
11 | 1.823 | 0.01438 | -0.1238 | 126.7733
11.5 | 1.8369 | 0.01615 | -0.1171 | 113.7399
12 | 1.8434 | 0.01848 | -0.1102 | 99.7511
12.5 | 1.8502 | 0.02115 | -0.1042 | 87.4799
13 | 1.8477 | 0.02483 | -0.0984 | 74.414
13.5 | 1.8453 | 0.0291 | -0.0938 | 63.4124
14 | 1.8407 | 0.03411 | -0.0902 | 53.9636
14.5 | 1.8295 | 0.04031 | -0.0875 | 45.3858
15 | 1.8073 | 0.04823 | -0.0858 | 37.4725
15.5 | 1.799 | 0.05529 | -0.0851 | 32.5375
16 | 1.7911 | 0.06274 | -0.0852 | 28.548
16.5 | 1.7828 | 0.07059 | -0.0859 | 25.2557
17 | 1.7766 | 0.07849 | -0.087 | 22.6347
17.5 | 1.7675 | 0.08705 | -0.0887 | 20.3044

## 95. Re 7M Mach 0.50 (1)
BIGFOIL.COM POLAR EXPORT
e561
EPPLER 561 |  |  |  | Cl Max: | 2.044 | at alpha= | 9 | deg
JavaFoil+Calcfoil stall+Eppler ext transition |  |  |  | L/D Max: | 242.588 | at alpha= | 4.5 | deg
Re: | 7000000 |  |  | Cd Min: | 0.00555 | at alpha= | -3 | deg
Mach: | 0.5 |  |  | Cl=0 at alpha= | -6.8657 | deg
|  |  |  | @ Cl=0.1, Cd= | 0.0066583
|  |  |  | @ Cl=0.4, Cd= | 0.0057107
|  |  |  | @ Cl=0.6, Cd= | 0.00555
alpha (deg) | Cl | Cd | Cm | Cl/Cd
-20 | -0.748 | 0.15458 | -0.106 | -4.838
-19.5 | -0.725 | 0.15074 | -0.112 | -4.809
-19 | -0.697 | 0.14247 | -0.114 | -4.896
-18.5 | -0.669 | 0.13583 | -0.113 | -4.922
-18 | -0.638 | 0.13223 | -0.111 | -4.825
-17.5 | -0.608 | 0.12656 | -0.108 | -4.803
-17 | -0.577 | 0.12519 | -0.103 | -4.608
-16.5 | -0.551 | 0.12685 | -0.109 | -4.347
-16 | -0.525 | 0.1147 | -0.112 | -4.576
-15.5 | -0.495 | 0.11043 | -0.111 | -4.485
-15 | -0.464 | 0.10885 | -0.104 | -4.261
-14.5 | -0.433 | 0.10694 | -0.095 | -4.05
-14 | -0.407 | 0.10739 | -0.102 | -3.786
-13.5 | -0.38 | 0.09745 | -0.107 | -3.895
-13 | -0.35 | 0.09328 | -0.101 | -3.748
-12.5 | -0.32 | 0.08847 | -0.095 | -3.617
-12 | -0.292 | 0.08136 | -0.097 | -3.589
-11.5 | -0.267 | 0.07357 | -0.115 | -3.635
-11 | -0.244 | 0.05836 | -0.132 | -4.185
-10.5 | -0.22 | 0.0452 | -0.144 | -4.861
-10 | -0.192 | 0.03696 | -0.15 | -5.207
-9.5 | -0.253 | 0.03134 | -0.154 | -8.065
-9 | -0.231 | 0.02569 | -0.159 | -8.984
-8.5 | -0.189 | 0.02123 | -0.163 | -8.912
-8 | -0.138 | 0.0174 | -0.167 | -7.927
-7.5 | -0.08 | 0.0142 | -0.171 | -5.668
-7 | -0.018 | 0.01019 | -0.178 | -1.807
-6.5 | 0.049 | 0.00747 | -0.184 | 6.562
-6 | 0.12 | 0.00634 | -0.189 | 18.98
-5.5 | 0.192 | 0.00615 | -0.189 | 31.209
-5 | 0.264 | 0.00594 | -0.19 | 44.408
-4.5 | 0.335 | 0.00581 | -0.19 | 57.753
-4 | 0.407 | 0.0057 | -0.191 | 71.368
-3.5 | 0.478 | 0.00561 | -0.191 | 85.222
-3 | 0.548 | 0.00555 | -0.192 | 98.796
-2.5 | 0.619 | 0.00555 | -0.192 | 111.553
-2 | 0.689 | 0.00555 | -0.193 | 124.198
-1.5 | 0.76 | 0.00564 | -0.193 | 134.727
-1 | 0.83 | 0.0057 | -0.193 | 145.712
-0.5 | 0.9 | 0.00578 | -0.194 | 155.693
0 | 0.968 | 0.00582 | -0.194 | 166.406
0.5 | 1.037 | 0.00591 | -0.195 | 175.618
1 | 1.106 | 0.006 | -0.195 | 184.38
1.5 | 1.174 | 0.00617 | -0.195 | 190.252
2 | 1.242 | 0.00631 | -0.196 | 196.816
2.5 | 1.31 | 0.00648 | -0.196 | 202.153
3 | 1.377 | 0.00583 | -0.196 | 236.218
3.5 | 1.444 | 0.00602 | -0.197 | 239.883
4 | 1.51 | 0.00626 | -0.197 | 241.283
4.5 | 1.575 | 0.00649 | -0.197 | 242.588
5 | 1.639 | 0.01158 | -0.197 | 141.538
5.5 | 1.703 | 0.0123 | -0.197 | 138.457
6 | 1.765 | 0.01303 | -0.198 | 135.433
6.5 | 1.826 | 0.01386 | -0.198 | 131.801
7 | 1.885 | 0.01504 | -0.198 | 125.287
7.5 | 1.939 | 0.01621 | -0.198 | 119.674
8 | 1.991 | 0.01778 | -0.198 | 111.966
8.5 | 2.025 | 0.01985 | -0.196 | 101.989
9 | 2.044 | 0.02284 | -0.194 | 89.489
9.5 | 2.042 | 0.02604 | -0.192 | 78.4
10 | 2.005 | 0.03023 | -0.19 | 66.301
10.5 | 1.921 | 0.03527 | -0.188 | 54.463
11 | 1.705 | 0.04685 | -0.184 | 36.396
11.5 | 1.163 | 0.05674 | -0.181 | 20.489
12 | 1.186 | 0.06203 | -0.179 | 19.125
12.5 | 1.206 | 0.07081 | -0.177 | 17.028
13 | 1.231 | 0.07432 | -0.176 | 16.567
13.5 | 1.261 | 0.07469 | -0.176 | 16.875
14 | 1.279 | 0.08534 | -0.173 | 14.988

## 96. Re 7M Mach 0.50 (2)
BIGFOIL.COM POLAR EXPORT
e561
EPPLER 561 |  |  |  | Cl Max: | 1.9518 | at alpha= | 10 | deg
XFOIL ncrit=9 |  |  |  | L/D Max: | 183.846 | at alpha= | 5.5 | deg
Re: | 7000000 |  |  | Cd Min: | 0.11044 | at alpha= | -14.5 | deg
Mach: | 0.5 |  |  | Cl=0 at alpha= | -5.924 | deg
|  |  |  | @ Cl=0.1, Cd= | 0.0074507
|  |  |  | @ Cl=0.4, Cd= | 0.0062699
|  |  |  | @ Cl=0.6, Cd= | 0.0062485
alpha (deg) | Cl | Cd | Cm | Cl/Cd
-14.5 | -0.2679 | 0.11044 | -0.1178 | -2.4258
-14 | -0.2831 | 0.09984 | -0.1243 | -2.8355
-13.5 | -0.3074 | 0.09285 | -0.123 | -3.3107
-13 | -0.2845 | 0.07946 | -0.1433 | -3.5804
-12.5 | -0.2928 | 0.07017 | -0.1517 | -4.1727
-12 | -0.2943 | 0.06048 | -0.1627 | -4.8661
-11.5 | -0.3079 | 0.05154 | -0.1711 | -5.974
-11 | -0.3234 | 0.04373 | -0.1772 | -7.3954
-10.5 | -0.3549 | 0.03579 | -0.1821 | -9.9162
-10 | -0.3935 | 0.02861 | -0.184 | -13.7539
-9.5 | -0.4411 | 0.0209 | -0.1859 | -21.1053
-9 | -0.4242 | 0.01385 | -0.1928 | -30.6282
-8.5 | -0.3694 | 0.01151 | -0.1912 | -32.0938
-8 | -0.3018 | 0.01023 | -0.1894 | -29.5015
-7.5 | -0.2298 | 0.00943 | -0.1878 | -24.369
-7 | -0.1569 | 0.00888 | -0.1864 | -17.6689
-6.5 | -0.084 | 0.0084 | -0.1853 | -10
-6 | -0.011 | 0.00806 | -0.1843 | -1.3648
-5.5 | 0.0614 | 0.00778 | -0.1835 | 7.892
-5 | 0.1329 | 0.00717 | -0.1832 | 18.5356
-4.5 | 0.205 | 0.00668 | -0.1832 | 30.6886
-4 | 0.2769 | 0.00644 | -0.183 | 42.9969
-3.5 | 0.348 | 0.00635 | -0.1827 | 54.8031
-3 | 0.4194 | 0.00624 | -0.1826 | 67.2115
-2.5 | 0.4898 | 0.00622 | -0.1823 | 78.746
-2 | 0.5603 | 0.00622 | -0.1821 | 90.0804
-1.5 | 0.63 | 0.00627 | -0.1819 | 100.4785
-1 | 0.6999 | 0.0063 | -0.1817 | 111.0952
-0.5 | 0.7687 | 0.00638 | -0.1813 | 120.4859
0 | 0.8384 | 0.00642 | -0.1811 | 130.5919
0.5 | 0.9063 | 0.00654 | -0.1805 | 138.578
1 | 0.9753 | 0.00662 | -0.1801 | 147.3263
1.5 | 1.0429 | 0.00675 | -0.1794 | 154.5037
2 | 1.1105 | 0.00688 | -0.1785 | 161.4099
2.5 | 1.1775 | 0.00702 | -0.1775 | 167.735
3 | 1.2401 | 0.00721 | -0.1755 | 171.9972
3.5 | 1.3038 | 0.00736 | -0.1735 | 177.1467
4 | 1.3655 | 0.00762 | -0.1711 | 179.1995
4.5 | 1.4291 | 0.00783 | -0.1689 | 182.516
5 | 1.4898 | 0.00818 | -0.1661 | 182.1271
5.5 | 1.5535 | 0.00845 | -0.1636 | 183.8462
6 | 1.612 | 0.00885 | -0.1601 | 182.1469
6.5 | 1.6704 | 0.0093 | -0.1565 | 179.6129
7 | 1.7288 | 0.00976 | -0.1527 | 177.1311
7.5 | 1.7817 | 0.01039 | -0.148 | 171.4822
8 | 1.8307 | 0.01116 | -0.1428 | 164.0412
8.5 | 1.8755 | 0.01212 | -0.1369 | 154.7442
9 | 1.9137 | 0.01338 | -0.1304 | 143.0269
9.5 | 1.9451 | 0.015 | -0.1235 | 129.6733
10 | 1.9518 | 0.0174 | -0.1146 | 112.1724
11 | 1.9493 | 0.026 | -0.1004 | 74.9731
12 | 1.9078 | 0.04003 | -0.0914 | 47.6593
12.5 | 1.8758 | 0.049 | -0.0891 | 38.2816
13 | 1.8408 | 0.05891 | -0.0883 | 31.2477
13.5 | 1.7989 | 0.07021 | -0.089 | 25.6217
14 | 1.7618 | 0.0818 | -0.0909 | 21.5379
14.5 | 1.7265 | 0.0939 | -0.0939 | 18.3866
15 | 1.695 | 0.10614 | -0.0977 | 15.9695

## 97. Re 8M Mach 0.00 (1)
BIGFOIL.COM POLAR EXPORT
e561
EPPLER 561 |  |  |  | Cl Max: | 2.085 | at alpha= | 13 | deg
JavaFoil+Calcfoil stall+Eppler ext transition |  |  |  | L/D Max: | 253.291 | at alpha= | 7 | deg
Re: | 8000000 |  |  | Cd Min: | 0.00538 | at alpha= | -1 | deg
Mach: | 0 |  |  | Cl=0 at alpha= | -6.8607 | deg
|  |  |  | @ Cl=0.1, Cd= | 0.0065264
|  |  |  | @ Cl=0.4, Cd= | 0.00634
|  |  |  | @ Cl=0.6, Cd= | 0.0064507
alpha (deg) | Cl | Cd | Cm | Cl/Cd
-20 | -0.725 | 0.10654 | -0.111 | -6.802
-19.5 | -0.729 | 0.09903 | -0.113 | -7.366
-19 | -0.732 | 0.09228 | -0.115 | -7.933
-18.5 | -0.733 | 0.08591 | -0.116 | -8.528
-18 | -0.73 | 0.08098 | -0.117 | -9.016
-17.5 | -0.728 | 0.07354 | -0.119 | -9.895
-17 | -0.722 | 0.06731 | -0.121 | -10.726
-16.5 | -0.713 | 0.06278 | -0.123 | -11.355
-16 | -0.702 | 0.05769 | -0.125 | -12.16
-15.5 | -0.687 | 0.05311 | -0.126 | -12.936
-15 | -0.669 | 0.04941 | -0.127 | -13.536
-14.5 | -0.65 | 0.04405 | -0.13 | -14.752
-14 | -0.626 | 0.04087 | -0.131 | -15.308
-13.5 | -0.6 | 0.0367 | -0.133 | -16.344
-13 | -0.571 | 0.03274 | -0.135 | -17.445
-12.5 | -0.539 | 0.02915 | -0.137 | -18.506
-12 | -0.505 | 0.02577 | -0.139 | -19.598
-11.5 | -0.469 | 0.02202 | -0.142 | -21.277
-11 | -0.429 | 0.0189 | -0.144 | -22.695
-10.5 | -0.387 | 0.01609 | -0.147 | -24.039
-10 | -0.342 | 0.01366 | -0.15 | -25.031
-9.5 | -0.294 | 0.01173 | -0.152 | -25.064
-9 | -0.244 | 0.01002 | -0.155 | -24.37
-8.5 | -0.191 | 0.00893 | -0.158 | -21.389
-8 | -0.137 | 0.00782 | -0.162 | -17.458
-7.5 | -0.077 | 0.00714 | -0.162 | -10.844
-7 | -0.017 | 0.00688 | -0.163 | -2.48
-6.5 | 0.044 | 0.00671 | -0.163 | 6.539
-6 | 0.105 | 0.00651 | -0.164 | 16.169
-5.5 | 0.167 | 0.00647 | -0.164 | 25.805
-5 | 0.229 | 0.00638 | -0.165 | 35.904
-4.5 | 0.291 | 0.00638 | -0.165 | 45.583
-4 | 0.353 | 0.00634 | -0.166 | 55.689
-3.5 | 0.414 | 0.00634 | -0.166 | 65.402
-3 | 0.476 | 0.00634 | -0.166 | 75.055
-2.5 | 0.537 | 0.00633 | -0.167 | 84.892
-2 | 0.599 | 0.00645 | -0.167 | 92.839
-1.5 | 0.66 | 0.00649 | -0.167 | 101.582
-1 | 0.721 | 0.00538 | -0.168 | 133.976
-0.5 | 0.782 | 0.00541 | -0.168 | 144.422
0 | 0.842 | 0.00545 | -0.168 | 154.423
0.5 | 0.903 | 0.00547 | -0.169 | 164.94
1 | 0.963 | 0.00555 | -0.169 | 173.424
1.5 | 1.023 | 0.00565 | -0.169 | 181.195
2 | 1.083 | 0.00574 | -0.17 | 188.699
2.5 | 1.143 | 0.00582 | -0.17 | 196.34
3 | 1.202 | 0.00591 | -0.17 | 203.269
3.5 | 1.261 | 0.00604 | -0.17 | 208.849
4 | 1.32 | 0.00625 | -0.171 | 211.212
4.5 | 1.379 | 0.00643 | -0.171 | 214.458
5 | 1.437 | 0.0066 | -0.171 | 217.785
5.5 | 1.495 | 0.00678 | -0.171 | 220.556
6 | 1.552 | 0.00704 | -0.172 | 220.608
6.5 | 1.609 | 0.00726 | -0.172 | 221.766
7 | 1.666 | 0.00658 | -0.172 | 253.291
7.5 | 1.72 | 0.00686 | -0.172 | 250.7
8 | 1.775 | 0.00711 | -0.172 | 249.672
8.5 | 1.827 | 0.01253 | -0.172 | 145.846
9 | 1.878 | 0.01329 | -0.172 | 141.243
9.5 | 1.923 | 0.01422 | -0.172 | 135.232
10 | 1.963 | 0.01513 | -0.172 | 129.704
10.5 | 1.998 | 0.0162 | -0.172 | 123.297
11 | 2.029 | 0.01718 | -0.172 | 118.096
11.5 | 2.055 | 0.01839 | -0.172 | 111.714
12 | 2.071 | 0.01957 | -0.171 | 105.867
12.5 | 2.079 | 0.02117 | -0.17 | 98.239
13 | 2.085 | 0.02275 | -0.169 | 91.65
13.5 | 2.075 | 0.02664 | -0.167 | 77.895
14 | 2.073 | 0.02854 | -0.167 | 72.629
14.5 | 2.066 | 0.03045 | -0.166 | 67.832
15 | 2.054 | 0.03267 | -0.165 | 62.884
15.5 | 2.038 | 0.03508 | -0.164 | 58.105
16 | 2.017 | 0.03781 | -0.163 | 53.357
16.5 | 1.993 | 0.04068 | -0.163 | 48.988
17 | 1.965 | 0.04369 | -0.162 | 44.979
17.5 | 1.935 | 0.04647 | -0.161 | 41.637
18 | 1.901 | 0.04991 | -0.16 | 38.087

## 98. Re 8M Mach 0.00 (2)
BIGFOIL.COM POLAR EXPORT
e561
EPPLER 561 |  |  |  | Cl Max: | 1.867 | at alpha= | 14.5 | deg
XFOIL ncrit=9 |  |  |  | L/D Max: | 194.552 | at alpha= | 6.5 | deg
Re: | 8000000 |  |  | Cd Min: | 0.09329 | at alpha= | -20 | deg
Mach: | 0 |  |  | Cl=0 at alpha= | -6.3072 | deg
|  |  |  | @ Cl=0.1, Cd= | 0.006371
|  |  |  | @ Cl=0.4, Cd= | 0.0056844
|  |  |  | @ Cl=0.6, Cd= | 0.0057145
alpha (deg) | Cl | Cd | Cm | Cl/Cd
-20 | -0.9526 | 0.09329 | -0.0829 | -10.2112
-19.5 | -0.9904 | 0.07942 | -0.0937 | -12.4704
-19 | -1.0184 | 0.06696 | -0.1045 | -15.2091
-18.5 | -1.0504 | 0.05474 | -0.1152 | -19.1889
-18 | -1.0723 | 0.04439 | -0.1249 | -24.1563
-17.5 | -1.0823 | 0.03493 | -0.1355 | -30.9848
-17 | -1.1236 | 0.0259 | -0.1392 | -43.3822
-16.5 | -1.1 | 0.01935 | -0.1495 | -56.8475
-16 | -1.0498 | 0.01628 | -0.1567 | -64.484
-15.5 | -0.9932 | 0.01486 | -0.1599 | -66.8371
-15 | -0.9435 | 0.01376 | -0.1608 | -68.5683
-14.5 | -0.9001 | 0.01283 | -0.1599 | -70.1559
-14 | -0.8368 | 0.01193 | -0.1626 | -70.1425
-13.5 | -0.759 | 0.01115 | -0.168 | -68.0717
-13 | -0.7274 | 0.01098 | -0.1637 | -66.2477
-12.5 | -0.681 | 0.0106 | -0.1623 | -64.2453
-12 | -0.6309 | 0.01022 | -0.1616 | -61.7319
-11.5 | -0.5795 | 0.00981 | -0.161 | -59.0724
-11 | -0.5271 | 0.00936 | -0.1606 | -56.3141
-10.5 | -0.4732 | 0.00899 | -0.1604 | -52.6363
-10 | -0.4183 | 0.00868 | -0.1603 | -48.1912
-9.5 | -0.3628 | 0.0084 | -0.1603 | -43.1905
-9 | -0.307 | 0.00817 | -0.1602 | -37.5765
-8.5 | -0.2505 | 0.00795 | -0.1603 | -31.5094
-8 | -0.1939 | 0.0077 | -0.1604 | -25.1818
-7.5 | -0.137 | 0.0075 | -0.1605 | -18.2667
-7 | -0.0795 | 0.00731 | -0.1607 | -10.8755
-6.5 | -0.0221 | 0.00709 | -0.1609 | -3.1171
-6 | 0.0352 | 0.0067 | -0.1612 | 5.2537
-5.5 | 0.0927 | 0.0064 | -0.1615 | 14.4844
-5 | 0.1505 | 0.00617 | -0.1618 | 24.3922
-4.5 | 0.2088 | 0.00593 | -0.1622 | 35.2108
-4 | 0.2671 | 0.00583 | -0.1625 | 45.8148
-3.5 | 0.325 | 0.00579 | -0.1627 | 56.1313
-3 | 0.3836 | 0.00569 | -0.1631 | 67.4165
-2.5 | 0.4417 | 0.00567 | -0.1633 | 77.9012
-2 | 0.5 | 0.00567 | -0.1636 | 88.1834
-1.5 | 0.558 | 0.0057 | -0.1638 | 97.8947
-1 | 0.6161 | 0.00572 | -0.164 | 107.7098
-0.5 | 0.6739 | 0.00576 | -0.1642 | 116.9965
0 | 0.7318 | 0.00578 | -0.1644 | 126.609
0.5 | 0.789 | 0.00587 | -0.1645 | 134.4123
1 | 0.8468 | 0.00591 | -0.1647 | 143.2826
1.5 | 0.9035 | 0.006 | -0.1647 | 150.5833
2 | 0.9609 | 0.00606 | -0.1649 | 158.5644
2.5 | 1.0173 | 0.00617 | -0.1649 | 164.8784
3 | 1.0737 | 0.00627 | -0.1649 | 171.244
3.5 | 1.1297 | 0.00638 | -0.1648 | 177.069
4 | 1.1851 | 0.00651 | -0.1647 | 182.043
4.5 | 1.2402 | 0.00666 | -0.1645 | 186.2162
5 | 1.2947 | 0.00682 | -0.1642 | 189.8387
5.5 | 1.3478 | 0.00705 | -0.1636 | 191.1773
6 | 1.4008 | 0.00726 | -0.1631 | 192.9477
6.5 | 1.4533 | 0.00747 | -0.1625 | 194.5515
7 | 1.5042 | 0.00775 | -0.1617 | 194.0903
7.5 | 1.5538 | 0.00806 | -0.1606 | 192.7792
8 | 1.5982 | 0.00858 | -0.1586 | 186.2704
8.5 | 1.6402 | 0.00917 | -0.1562 | 178.8659
9 | 1.6756 | 0.00979 | -0.1525 | 171.1542
9.5 | 1.7082 | 0.01039 | -0.1483 | 164.4081
10 | 1.7331 | 0.01096 | -0.1426 | 158.1296
10.5 | 1.7603 | 0.01185 | -0.1377 | 148.5485
11 | 1.7859 | 0.01284 | -0.1327 | 139.0888
11.5 | 1.805 | 0.0141 | -0.1268 | 128.0142
12 | 1.8216 | 0.01553 | -0.1209 | 117.2956
12.5 | 1.8366 | 0.01713 | -0.1153 | 107.2154
13 | 1.8481 | 0.01908 | -0.1097 | 96.8606
13.5 | 1.8598 | 0.02125 | -0.1048 | 87.52
14 | 1.8654 | 0.02408 | -0.0999 | 77.4668
14.5 | 1.867 | 0.02758 | -0.0955 | 67.694
15 | 1.8608 | 0.03218 | -0.0916 | 57.8247
15.5 | 1.8626 | 0.03661 | -0.089 | 50.8768
16 | 1.8646 | 0.04139 | -0.0872 | 45.0495
16.5 | 1.8655 | 0.04664 | -0.086 | 39.9979
17 | 1.8668 | 0.05215 | -0.0854 | 35.7967
17.5 | 1.8641 | 0.05845 | -0.0852 | 31.8922
18 | 1.8562 | 0.0657 | -0.0856 | 28.2527
18.5 | 1.8495 | 0.07312 | -0.0865 | 25.294
19 | 1.8424 | 0.08082 | -0.0879 | 22.7963
19.5 | 1.8374 | 0.08843 | -0.0895 | 20.778

## 99. Re 8M Mach 0.10 (1)
BIGFOIL.COM POLAR EXPORT
e561
EPPLER 561 |  |  |  | Cl Max: | 2.081 | at alpha= | 13 | deg
JavaFoil+Calcfoil stall+Eppler ext transition |  |  |  | L/D Max: | 252.642 | at alpha= | 7 | deg
Re: | 8000000 |  |  | Cd Min: | 0.00537 | at alpha= | -1 | deg
Mach: | 0.1 |  |  | Cl=0 at alpha= | -6.8607 | deg
|  |  |  | @ Cl=0.1, Cd= | 0.0065616
|  |  |  | @ Cl=0.4, Cd= | 0.0063247
|  |  |  | @ Cl=0.6, Cd= | 0.0064477
alpha (deg) | Cl | Cd | Cm | Cl/Cd
-20 | -0.69 | 0.11053 | -0.111 | -6.241
-19.5 | -0.697 | 0.10326 | -0.112 | -6.75
-19 | -0.703 | 0.0957 | -0.114 | -7.347
-18.5 | -0.707 | 0.08885 | -0.116 | -7.953
-18 | -0.708 | 0.08245 | -0.117 | -8.588
-17.5 | -0.706 | 0.0775 | -0.119 | -9.11
-17 | -0.704 | 0.06961 | -0.121 | -10.115
-16.5 | -0.698 | 0.06456 | -0.123 | -10.81
-16 | -0.689 | 0.05957 | -0.124 | -11.558
-15.5 | -0.676 | 0.05455 | -0.126 | -12.399
-15 | -0.661 | 0.04979 | -0.128 | -13.278
-14.5 | -0.643 | 0.04547 | -0.13 | -14.132
-14 | -0.62 | 0.04213 | -0.131 | -14.718
-13.5 | -0.596 | 0.03784 | -0.133 | -15.74
-13 | -0.568 | 0.03382 | -0.135 | -16.792
-12.5 | -0.537 | 0.03015 | -0.137 | -17.81
-12 | -0.504 | 0.02593 | -0.14 | -19.451
-11.5 | -0.468 | 0.02278 | -0.142 | -20.523
-11 | -0.428 | 0.0196 | -0.145 | -21.858
-10.5 | -0.387 | 0.01666 | -0.147 | -23.198
-10 | -0.342 | 0.01413 | -0.15 | -24.198
-9.5 | -0.294 | 0.01213 | -0.153 | -24.246
-9 | -0.244 | 0.0103 | -0.155 | -23.715
-8.5 | -0.191 | 0.00911 | -0.158 | -21.001
-8 | -0.137 | 0.00791 | -0.162 | -17.283
-7.5 | -0.078 | 0.00708 | -0.163 | -10.97
-7 | -0.017 | 0.00692 | -0.164 | -2.479
-6.5 | 0.044 | 0.00667 | -0.164 | 6.607
-6 | 0.106 | 0.00655 | -0.165 | 16.15
-5.5 | 0.168 | 0.00645 | -0.165 | 26.037
-5 | 0.23 | 0.00642 | -0.165 | 35.83
-4.5 | 0.292 | 0.00638 | -0.166 | 45.829
-4 | 0.355 | 0.00631 | -0.166 | 56.177
-3.5 | 0.416 | 0.00633 | -0.167 | 65.81
-3 | 0.478 | 0.00632 | -0.167 | 75.666
-2.5 | 0.54 | 0.00638 | -0.168 | 84.582
-2 | 0.602 | 0.00645 | -0.168 | 93.296
-1.5 | 0.663 | 0.00653 | -0.168 | 101.508
-1 | 0.724 | 0.00537 | -0.169 | 134.844
-0.5 | 0.786 | 0.00541 | -0.169 | 145.284
0 | 0.846 | 0.00545 | -0.169 | 155.267
0.5 | 0.907 | 0.00546 | -0.17 | 166.111
1 | 0.968 | 0.00556 | -0.17 | 173.965
1.5 | 1.028 | 0.00565 | -0.17 | 182.074
2 | 1.088 | 0.00574 | -0.17 | 189.528
2.5 | 1.148 | 0.00584 | -0.171 | 196.542
3 | 1.208 | 0.00592 | -0.171 | 204.164
3.5 | 1.267 | 0.00604 | -0.171 | 209.721
4 | 1.327 | 0.00626 | -0.172 | 211.949
4.5 | 1.385 | 0.00644 | -0.172 | 214.986
5 | 1.444 | 0.00662 | -0.172 | 218.15
5.5 | 1.502 | 0.00683 | -0.172 | 219.911
6 | 1.56 | 0.00707 | -0.172 | 220.729
6.5 | 1.617 | 0.0073 | -0.173 | 221.407
7 | 1.673 | 0.00662 | -0.173 | 252.642
7.5 | 1.728 | 0.00689 | -0.173 | 250.74
8 | 1.783 | 0.00717 | -0.173 | 248.693
8.5 | 1.835 | 0.01267 | -0.173 | 144.875
9 | 1.886 | 0.0135 | -0.173 | 139.652
9.5 | 1.931 | 0.01443 | -0.173 | 133.825
10 | 1.97 | 0.01535 | -0.173 | 128.326
10.5 | 2.004 | 0.01646 | -0.173 | 121.74
11 | 2.034 | 0.01743 | -0.173 | 116.689
11.5 | 2.057 | 0.01875 | -0.173 | 109.735
12 | 2.071 | 0.02 | -0.172 | 103.593
12.5 | 2.078 | 0.02167 | -0.171 | 95.896
13 | 2.081 | 0.02335 | -0.17 | 89.139
13.5 | 2.069 | 0.02741 | -0.168 | 75.488
14 | 2.064 | 0.02938 | -0.167 | 70.251
14.5 | 2.054 | 0.03135 | -0.166 | 65.52
15 | 2.039 | 0.03367 | -0.166 | 60.572
15.5 | 2.019 | 0.03618 | -0.165 | 55.826
16 | 1.994 | 0.03916 | -0.164 | 50.934
16.5 | 1.966 | 0.04214 | -0.163 | 46.656
17 | 1.934 | 0.04519 | -0.162 | 42.783
17.5 | 1.899 | 0.04816 | -0.161 | 39.42
18 | 1.859 | 0.05173 | -0.16 | 35.94

## 100. Re 8M Mach 0.10 (2)
BIGFOIL.COM POLAR EXPORT
e561
EPPLER 561 |  |  |  | Cl Max: | 1.8632 | at alpha= | 14 | deg
XFOIL ncrit=9 |  |  |  | L/D Max: | 194.647 | at alpha= | 6.5 | deg
Re: | 8000000 |  |  | Cd Min: | 0.10452 | at alpha= | -20 | deg
Mach: | 0.1 |  |  | Cl=0 at alpha= | -6.2955 | deg
|  |  |  | @ Cl=0.1, Cd= | 0.0064064
|  |  |  | @ Cl=0.4, Cd= | 0.0056949
|  |  |  | @ Cl=0.6, Cd= | 0.0057302
alpha (deg) | Cl | Cd | Cm | Cl/Cd
-20 | -0.8836 | 0.10452 | -0.0781 | -8.4539
-19.5 | -0.922 | 0.08988 | -0.0895 | -10.2581
-19 | -0.9534 | 0.07699 | -0.0999 | -12.3834
-18.5 | -0.9904 | 0.06405 | -0.1105 | -15.4629
-18 | -1.0072 | 0.054 | -0.1195 | -18.6519
-17.5 | -1.0314 | 0.04313 | -0.1302 | -23.9137
-17 | -1.0872 | 0.03255 | -0.1352 | -33.4009
-16.5 | -1.0909 | 0.02422 | -0.144 | -45.0413
-16 | -1.0583 | 0.01792 | -0.1558 | -59.0569
-15.5 | -1.0021 | 0.01571 | -0.1611 | -63.7874
-15 | -0.9501 | 0.01436 | -0.1628 | -66.163
-14.5 | -0.9095 | 0.0133 | -0.1615 | -68.3835
-14 | -0.8476 | 0.01231 | -0.1638 | -68.8546
-13.5 | -0.7647 | 0.01141 | -0.1702 | -67.0202
-13 | -0.7343 | 0.01122 | -0.1654 | -65.4456
-12.5 | -0.688 | 0.01079 | -0.1639 | -63.7627
-12 | -0.6376 | 0.01038 | -0.163 | -61.4258
-11.5 | -0.5854 | 0.00999 | -0.1624 | -58.5986
-11 | -0.5328 | 0.0095 | -0.1619 | -56.0842
-10.5 | -0.4786 | 0.0091 | -0.1616 | -52.5934
-10 | -0.4232 | 0.00876 | -0.1614 | -48.3105
-9.5 | -0.3672 | 0.00847 | -0.1613 | -43.353
-9 | -0.311 | 0.00823 | -0.1612 | -37.7886
-8.5 | -0.254 | 0.008 | -0.1612 | -31.75
-8 | -0.1969 | 0.00776 | -0.1613 | -25.3737
-7.5 | -0.1395 | 0.00754 | -0.1614 | -18.5013
-7 | -0.0815 | 0.00735 | -0.1615 | -11.0884
-6.5 | -0.0236 | 0.00713 | -0.1617 | -3.31
-6 | 0.0341 | 0.00673 | -0.162 | 5.0669
-5.5 | 0.0922 | 0.00644 | -0.1622 | 14.3168
-5 | 0.1503 | 0.00619 | -0.1625 | 24.2811
-4.5 | 0.2091 | 0.00596 | -0.1629 | 35.0839
-4 | 0.2678 | 0.00584 | -0.1632 | 45.8562
-3 | 0.3851 | 0.0057 | -0.1638 | 67.5614
-2.5 | 0.4436 | 0.00568 | -0.164 | 78.0986
-2 | 0.5022 | 0.00569 | -0.1642 | 88.2601
-1.5 | 0.5607 | 0.00571 | -0.1645 | 98.1961
-1 | 0.6191 | 0.00574 | -0.1646 | 107.8571
-0.5 | 0.6773 | 0.00577 | -0.1648 | 117.383
0 | 0.7356 | 0.0058 | -0.165 | 126.8276
0.5 | 0.7932 | 0.00588 | -0.1651 | 134.898
1 | 0.8513 | 0.00593 | -0.1653 | 143.5582
1.5 | 0.9083 | 0.00602 | -0.1653 | 150.8804
2 | 0.9662 | 0.00607 | -0.1655 | 159.1763
2.5 | 1.0228 | 0.0062 | -0.1654 | 164.9677
3 | 1.0798 | 0.00629 | -0.1654 | 171.6693
3.5 | 1.136 | 0.00641 | -0.1653 | 177.2231
4 | 1.1919 | 0.00654 | -0.1652 | 182.2477
4.5 | 1.2473 | 0.00669 | -0.1649 | 186.4425
5 | 1.3023 | 0.00685 | -0.1646 | 190.1168
5.5 | 1.3557 | 0.00708 | -0.164 | 191.4831
6 | 1.409 | 0.0073 | -0.1634 | 193.0137
6.5 | 1.4618 | 0.00751 | -0.1628 | 194.6471
7 | 1.5131 | 0.00779 | -0.1618 | 194.2362
7.5 | 1.563 | 0.0081 | -0.1607 | 192.963
8 | 1.6074 | 0.00864 | -0.1585 | 186.0417
8.5 | 1.6496 | 0.00921 | -0.156 | 179.1097
9 | 1.683 | 0.00983 | -0.1518 | 171.2106
9.5 | 1.715 | 0.01048 | -0.1473 | 163.645
10 | 1.7407 | 0.01106 | -0.1418 | 157.387
10.5 | 1.7675 | 0.012 | -0.1366 | 147.2917
11 | 1.792 | 0.01304 | -0.1313 | 137.4233
11.5 | 1.8108 | 0.01435 | -0.1254 | 126.1882
12 | 1.8258 | 0.01589 | -0.1193 | 114.9025
12.5 | 1.8392 | 0.01764 | -0.1134 | 104.263
13 | 1.8495 | 0.01976 | -0.1078 | 93.5982
13.5 | 1.859 | 0.02219 | -0.1028 | 83.7765
14 | 1.8632 | 0.02529 | -0.098 | 73.6734
14.5 | 1.8624 | 0.02921 | -0.0938 | 63.759
15 | 1.8545 | 0.03422 | -0.0902 | 54.1935
15.5 | 1.8563 | 0.0389 | -0.088 | 47.7198
16 | 1.8564 | 0.04413 | -0.0864 | 42.0666
16.5 | 1.8569 | 0.04967 | -0.0855 | 37.3847
17 | 1.8556 | 0.05571 | -0.0851 | 33.3082
17.5 | 1.8526 | 0.06228 | -0.0852 | 29.7463
18 | 1.8433 | 0.06995 | -0.0859 | 26.3517
18.5 | 1.835 | 0.07782 | -0.0871 | 23.5801
19 | 1.8286 | 0.08564 | -0.0887 | 21.3522

## 101. Re 8M Mach 0.25 (1)
BIGFOIL.COM POLAR EXPORT
e561
EPPLER 561 |  |  |  | Cl Max: | 2.062 | at alpha= | 12 | deg
JavaFoil+Calcfoil stall+Eppler ext transition |  |  |  | L/D Max: | 253.167 | at alpha= | 6.5 | deg
Re: | 8000000 |  |  | Cd Min: | 0.00531 | at alpha= | -2.5 | deg
Mach: | 0.25 |  |  | Cl=0 at alpha= | -6.8571 | deg
|  |  |  | @ Cl=0.1, Cd= | 0.0067153
|  |  |  | @ Cl=0.4, Cd= | 0.00643
|  |  |  | @ Cl=0.6, Cd= | 0.0053243
alpha (deg) | Cl | Cd | Cm | Cl/Cd
-20 | -0.377 | 0.13902 | -0.103 | -2.715
-19.5 | -0.416 | 0.12753 | -0.106 | -3.261
-19 | -0.45 | 0.11942 | -0.108 | -3.77
-18.5 | -0.481 | 0.11202 | -0.11 | -4.292
-18 | -0.508 | 0.10435 | -0.112 | -4.868
-17.5 | -0.532 | 0.09679 | -0.114 | -5.492
-17 | -0.553 | 0.08666 | -0.117 | -6.378
-16.5 | -0.569 | 0.07931 | -0.12 | -7.172
-16 | -0.58 | 0.07184 | -0.123 | -8.079
-15.5 | -0.587 | 0.06529 | -0.125 | -8.986
-15 | -0.588 | 0.05877 | -0.127 | -10.013
-14.5 | -0.584 | 0.05438 | -0.129 | -10.731
-14 | -0.574 | 0.04933 | -0.131 | -11.646
-13.5 | -0.561 | 0.0443 | -0.133 | -12.655
-13 | -0.542 | 0.03959 | -0.135 | -13.687
-12.5 | -0.519 | 0.03507 | -0.138 | -14.787
-12 | -0.491 | 0.0308 | -0.14 | -15.943
-11.5 | -0.458 | 0.02763 | -0.142 | -16.588
-11 | -0.423 | 0.02366 | -0.145 | -17.878
-10.5 | -0.383 | 0.02028 | -0.148 | -18.914
-10 | -0.341 | 0.01722 | -0.151 | -19.774
-9.5 | -0.294 | 0.01473 | -0.153 | -19.961
-9 | -0.245 | 0.01221 | -0.157 | -20.068
-8.5 | -0.193 | 0.01039 | -0.16 | -18.527
-8 | -0.137 | 0.00913 | -0.163 | -15.005
-7.5 | -0.079 | 0.00791 | -0.167 | -10.001
-7 | -0.018 | 0.00719 | -0.168 | -2.444
-6.5 | 0.045 | 0.00687 | -0.169 | 6.586
-6 | 0.109 | 0.00669 | -0.169 | 16.225
-5.5 | 0.172 | 0.00655 | -0.17 | 26.339
-5 | 0.236 | 0.00652 | -0.17 | 36.269
-4.5 | 0.3 | 0.00649 | -0.17 | 46.302
-4 | 0.364 | 0.00643 | -0.171 | 56.674
-3.5 | 0.428 | 0.00643 | -0.171 | 66.513
-3 | 0.491 | 0.00535 | -0.172 | 91.832
-2.5 | 0.555 | 0.00531 | -0.172 | 104.463
-2 | 0.618 | 0.00533 | -0.173 | 115.981
-1.5 | 0.681 | 0.00541 | -0.173 | 125.856
-1 | 0.744 | 0.00541 | -0.173 | 137.495
-0.5 | 0.807 | 0.00545 | -0.174 | 147.988
0 | 0.869 | 0.0055 | -0.174 | 157.961
0.5 | 0.931 | 0.00555 | -0.174 | 167.904
1 | 0.994 | 0.00562 | -0.175 | 176.746
1.5 | 1.055 | 0.00573 | -0.175 | 184.301
2 | 1.117 | 0.00582 | -0.175 | 191.817
2.5 | 1.179 | 0.00593 | -0.175 | 198.611
3 | 1.24 | 0.00603 | -0.176 | 205.687
3.5 | 1.301 | 0.00618 | -0.176 | 210.486
4 | 1.361 | 0.00645 | -0.176 | 211.114
4.5 | 1.421 | 0.00661 | -0.176 | 215.186
5 | 1.481 | 0.00679 | -0.177 | 218.011
5.5 | 1.541 | 0.00704 | -0.177 | 218.914
6 | 1.599 | 0.00636 | -0.177 | 251.411
6.5 | 1.658 | 0.00655 | -0.177 | 253.167
7 | 1.715 | 0.00685 | -0.177 | 250.299
7.5 | 1.771 | 0.01204 | -0.178 | 147.078
8 | 1.825 | 0.01266 | -0.178 | 144.206
8.5 | 1.878 | 0.01355 | -0.178 | 138.592
9 | 1.929 | 0.01454 | -0.178 | 132.613
9.5 | 1.971 | 0.0157 | -0.178 | 125.555
10 | 2.006 | 0.01678 | -0.178 | 119.59
10.5 | 2.036 | 0.01802 | -0.178 | 112.962
11 | 2.053 | 0.01962 | -0.177 | 104.602
11.5 | 2.061 | 0.02109 | -0.176 | 97.74
12 | 2.062 | 0.02294 | -0.175 | 89.86
12.5 | 2.056 | 0.02504 | -0.173 | 82.11
13 | 2.034 | 0.02973 | -0.171 | 68.437
13.5 | 2.016 | 0.03209 | -0.17 | 62.832
14 | 1.99 | 0.03474 | -0.17 | 57.281
14.5 | 1.956 | 0.03757 | -0.169 | 52.064
15 | 1.915 | 0.04047 | -0.168 | 47.308
15.5 | 1.865 | 0.04383 | -0.167 | 42.551
16 | 1.807 | 0.04761 | -0.166 | 37.959
16.5 | 1.742 | 0.05151 | -0.165 | 33.818
17 | 1.67 | 0.05623 | -0.163 | 29.693

## 102. Re 8M Mach 0.25 (2)
BIGFOIL.COM POLAR EXPORT
e561
EPPLER 561 |  |  |  | Cl Max: | 1.8515 | at alpha= | 12.5 | deg
XFOIL ncrit=9 |  |  |  | L/D Max: | 194.33 | at alpha= | 6.5 | deg
Re: | 8000000 |  |  | Cd Min: | 0.1449 | at alpha= | -20 | deg
Mach: | 0.25 |  |  | Cl=0 at alpha= | -6.2322 | deg
|  |  |  | @ Cl=0.1, Cd= | 0.0065585
|  |  |  | @ Cl=0.4, Cd= | 0.005794
|  |  |  | @ Cl=0.6, Cd= | 0.0058007
alpha (deg) | Cl | Cd | Cm | Cl/Cd
-20 | -0.6534 | 0.1449 | -0.0636 | -4.5093
-19.5 | -0.6644 | 0.13284 | -0.0729 | -5.0015
-19 | -0.6832 | 0.12029 | -0.0822 | -5.6796
-18.5 | -0.7052 | 0.10761 | -0.092 | -6.5533
-18 | -0.7053 | 0.09847 | -0.0996 | -7.1626
-17.5 | -0.7176 | 0.08797 | -0.1081 | -8.1573
-17 | -0.7712 | 0.0728 | -0.1202 | -10.5934
-16.5 | -0.8264 | 0.06186 | -0.1244 | -13.3592
-16 | -0.8553 | 0.05293 | -0.1292 | -16.1591
-15.5 | -0.8833 | 0.04319 | -0.137 | -20.4515
-15 | -0.9106 | 0.03227 | -0.1483 | -28.2182
-14.5 | -0.9093 | 0.02225 | -0.1618 | -40.8674
-14 | -0.8952 | 0.01607 | -0.1694 | -55.7063
-13.5 | -0.8059 | 0.01383 | -0.1782 | -58.2719
-13 | -0.7645 | 0.01311 | -0.1759 | -58.3143
-12.5 | -0.7228 | 0.01228 | -0.1732 | -58.8599
-12 | -0.6731 | 0.01157 | -0.1716 | -58.1763
-11.5 | -0.6199 | 0.01094 | -0.1703 | -56.6636
-11 | -0.5645 | 0.01042 | -0.1693 | -54.1747
-10.5 | -0.508 | 0.00988 | -0.1685 | -51.417
-10 | -0.4512 | 0.00933 | -0.1678 | -48.3601
-9.5 | -0.3926 | 0.00892 | -0.1673 | -44.0135
-9 | -0.3334 | 0.00858 | -0.1669 | -38.8578
-8.5 | -0.2736 | 0.00828 | -0.1666 | -33.0435
-8 | -0.2135 | 0.00804 | -0.1663 | -26.5547
-7.5 | -0.1534 | 0.00776 | -0.1662 | -19.768
-7 | -0.093 | 0.00754 | -0.1661 | -12.3342
-6.5 | -0.0324 | 0.00733 | -0.1661 | -4.4202
-6 | 0.0281 | 0.00703 | -0.1661 | 3.9972
-5.5 | 0.0887 | 0.00662 | -0.1664 | 13.3988
-5 | 0.1493 | 0.00629 | -0.1666 | 23.7361
-4 | 0.2711 | 0.00592 | -0.1671 | 45.7939
-3.5 | 0.332 | 0.00585 | -0.1673 | 56.7521
-3 | 0.3927 | 0.0058 | -0.1675 | 67.7069
-2.5 | 0.4538 | 0.00575 | -0.1677 | 78.9217
-2 | 0.5141 | 0.00579 | -0.1678 | 88.791
-1.5 | 0.5752 | 0.00578 | -0.1681 | 99.5156
-1 | 0.6352 | 0.00583 | -0.1682 | 108.9537
-0.5 | 0.696 | 0.00584 | -0.1684 | 119.1781
0 | 0.7558 | 0.00592 | -0.1684 | 127.6689
0.5 | 0.8161 | 0.00596 | -0.1685 | 136.9295
1 | 0.8758 | 0.00603 | -0.1686 | 145.2405
1.5 | 0.9354 | 0.00611 | -0.1686 | 153.0933
2 | 0.995 | 0.00619 | -0.1686 | 160.7431
2.5 | 1.0535 | 0.00633 | -0.1683 | 166.4297
3 | 1.1129 | 0.0064 | -0.1683 | 173.8906
3.5 | 1.1706 | 0.00657 | -0.1679 | 178.1735
4 | 1.2292 | 0.00668 | -0.1677 | 184.012
4.5 | 1.2859 | 0.00688 | -0.1671 | 186.9041
5 | 1.3435 | 0.00702 | -0.1666 | 191.3818
5.5 | 1.3991 | 0.00725 | -0.1658 | 192.9793
6 | 1.4536 | 0.00751 | -0.1647 | 193.5553
6.5 | 1.508 | 0.00776 | -0.1637 | 194.3299
7 | 1.5609 | 0.00805 | -0.1623 | 193.9006
7.5 | 1.6119 | 0.00838 | -0.1605 | 192.3508
8 | 1.6532 | 0.00886 | -0.1569 | 186.5914
8.5 | 1.6919 | 0.00944 | -0.1528 | 179.2267
9 | 1.725 | 0.01022 | -0.1479 | 168.7867
9.5 | 1.755 | 0.01108 | -0.1425 | 158.3935
10 | 1.7826 | 0.01168 | -0.1368 | 152.6199
10.5 | 1.8036 | 0.01296 | -0.1302 | 139.1667
11 | 1.8235 | 0.01435 | -0.1239 | 127.0732
11.5 | 1.8392 | 0.01603 | -0.1174 | 114.7349
12 | 1.8451 | 0.01836 | -0.1104 | 100.4956
12.5 | 1.8515 | 0.02104 | -0.1043 | 87.999
13 | 1.8507 | 0.02459 | -0.0986 | 75.2623
13.5 | 1.8505 | 0.02866 | -0.094 | 64.5673
14 | 1.8439 | 0.03379 | -0.0903 | 54.5694
14.5 | 1.8283 | 0.04036 | -0.0874 | 45.2998
15 | 1.8169 | 0.04719 | -0.0858 | 38.5018
15.5 | 1.8138 | 0.05362 | -0.0851 | 33.8269
16 | 1.8075 | 0.06079 | -0.085 | 29.7335
16.5 | 1.8036 | 0.06796 | -0.0854 | 26.5391
17 | 1.7937 | 0.07626 | -0.0865 | 23.5208
17.5 | 1.7839 | 0.08482 | -0.0881 | 21.0316

## 103. Re 8M Mach 0.50 (1)
BIGFOIL.COM POLAR EXPORT
e561
EPPLER 561 |  |  |  | Cl Max: | 2.045 | at alpha= | 9 | deg
JavaFoil+Calcfoil stall+Eppler ext transition |  |  |  | L/D Max: | 245.006 | at alpha= | 4.5 | deg
Re: | 8000000 |  |  | Cd Min: | 0.00548 | at alpha= | -2.5 | deg
Mach: | 0.5 |  |  | Cl=0 at alpha= | -6.8657 | deg
|  |  |  | @ Cl=0.1, Cd= | 0.0066065
|  |  |  | @ Cl=0.4, Cd= | 0.0056226
|  |  |  | @ Cl=0.6, Cd= | 0.0054907
alpha (deg) | Cl | Cd | Cm | Cl/Cd
-20 | -0.748 | 0.1513 | -0.106 | -4.944
-19.5 | -0.725 | 0.1496 | -0.113 | -4.848
-19 | -0.699 | 0.13785 | -0.115 | -5.071
-18.5 | -0.669 | 0.13255 | -0.114 | -5.049
-18 | -0.639 | 0.12949 | -0.112 | -4.937
-17.5 | -0.609 | 0.1248 | -0.11 | -4.883
-17 | -0.579 | 0.12298 | -0.106 | -4.704
-16.5 | -0.552 | 0.12493 | -0.109 | -4.416
-16 | -0.526 | 0.11371 | -0.114 | -4.622
-15.5 | -0.497 | 0.10804 | -0.113 | -4.596
-15 | -0.466 | 0.10507 | -0.108 | -4.431
-14.5 | -0.434 | 0.1056 | -0.098 | -4.109
-14 | -0.407 | 0.1065 | -0.103 | -3.819
-13.5 | -0.38 | 0.09524 | -0.109 | -3.993
-13 | -0.35 | 0.09116 | -0.104 | -3.843
-12.5 | -0.32 | 0.08694 | -0.097 | -3.684
-12 | -0.293 | 0.07908 | -0.105 | -3.711
-11.5 | -0.268 | 0.0716 | -0.119 | -3.748
-11 | -0.245 | 0.05652 | -0.134 | -4.336
-10.5 | -0.22 | 0.04407 | -0.145 | -4.998
-10 | -0.193 | 0.03612 | -0.151 | -5.337
-9.5 | -0.253 | 0.03056 | -0.155 | -8.288
-9 | -0.231 | 0.02495 | -0.159 | -9.272
-8.5 | -0.19 | 0.02053 | -0.164 | -9.241
-8 | -0.138 | 0.01674 | -0.168 | -8.264
-7.5 | -0.081 | 0.01361 | -0.172 | -5.929
-7 | -0.018 | 0.00979 | -0.179 | -1.888
-6.5 | 0.049 | 0.00749 | -0.184 | 6.546
-6 | 0.12 | 0.00626 | -0.189 | 19.248
-5.5 | 0.192 | 0.00607 | -0.189 | 31.648
-5 | 0.264 | 0.00583 | -0.19 | 45.197
-4.5 | 0.335 | 0.00574 | -0.19 | 58.392
-4 | 0.407 | 0.00561 | -0.191 | 72.562
-3.5 | 0.478 | 0.0055 | -0.191 | 86.908
-3 | 0.548 | 0.00552 | -0.192 | 99.383
-2.5 | 0.619 | 0.00548 | -0.192 | 112.883
-2 | 0.689 | 0.00554 | -0.193 | 124.353
-1.5 | 0.76 | 0.00562 | -0.193 | 135.146
-1 | 0.83 | 0.00565 | -0.194 | 146.814
-0.5 | 0.9 | 0.00568 | -0.194 | 158.385
0 | 0.968 | 0.00571 | -0.194 | 169.63
0.5 | 1.037 | 0.00582 | -0.195 | 178.334
1 | 1.106 | 0.00595 | -0.195 | 185.874
1.5 | 1.174 | 0.00611 | -0.195 | 192.328
2 | 1.242 | 0.00626 | -0.196 | 198.584
2.5 | 1.31 | 0.00639 | -0.196 | 205.178
3 | 1.377 | 0.00658 | -0.196 | 209.431
3.5 | 1.444 | 0.00597 | -0.197 | 241.855
4 | 1.51 | 0.00621 | -0.197 | 242.96
4.5 | 1.575 | 0.00643 | -0.197 | 245.006
5 | 1.639 | 0.01153 | -0.197 | 142.188
5.5 | 1.703 | 0.01228 | -0.197 | 138.645
6 | 1.765 | 0.01294 | -0.198 | 136.44
6.5 | 1.826 | 0.01381 | -0.198 | 132.245
7 | 1.885 | 0.01505 | -0.198 | 125.224
7.5 | 1.94 | 0.01611 | -0.198 | 120.417
8 | 1.991 | 0.01784 | -0.198 | 111.567
8.5 | 2.025 | 0.01994 | -0.196 | 101.532
9 | 2.045 | 0.0227 | -0.194 | 90.094
9.5 | 2.044 | 0.02583 | -0.192 | 79.11
10 | 2.006 | 0.02998 | -0.19 | 66.931
10.5 | 1.923 | 0.03475 | -0.188 | 55.332
11 | 1.708 | 0.0457 | -0.184 | 37.38
11.5 | 1.165 | 0.05527 | -0.181 | 21.07
12 | 1.188 | 0.06037 | -0.18 | 19.687
12.5 | 1.207 | 0.06966 | -0.177 | 17.328
13 | 1.234 | 0.07251 | -0.176 | 17.016
13.5 | 1.263 | 0.07263 | -0.176 | 17.389
14 | 1.281 | 0.08297 | -0.174 | 15.444

## 104. Re 8M Mach 0.50 (2)
BIGFOIL.COM POLAR EXPORT
e561
EPPLER 561 |  |  |  | Cl Max: | 1.955 | at alpha= | 10 | deg
XFOIL ncrit=9 |  |  |  | L/D Max: | 188.166 | at alpha= | 5 | deg
Re: | 8000000 |  |  | Cd Min: | 0.1074 | at alpha= | -14.5 | deg
Mach: | 0.5 |  |  | Cl=0 at alpha= | -5.9382 | deg
|  |  |  | @ Cl=0.1, Cd= | 0.0073488
|  |  |  | @ Cl=0.4, Cd= | 0.0061756
|  |  |  | @ Cl=0.6, Cd= | 0.0061352
alpha (deg) | Cl | Cd | Cm | Cl/Cd
-14.5 | -0.2714 | 0.1074 | -0.1226 | -2.527
-14 | -0.2911 | 0.09927 | -0.124 | -2.9324
-13.5 | -0.2839 | 0.08719 | -0.1384 | -3.2561
-13 | -0.2944 | 0.07786 | -0.1458 | -3.7811
-12.5 | -0.3025 | 0.06822 | -0.1551 | -4.4342
-12 | -0.3047 | 0.05868 | -0.1659 | -5.1926
-11.5 | -0.321 | 0.04994 | -0.1737 | -6.4277
-11 | -0.3381 | 0.04221 | -0.1795 | -8.01
-10.5 | -0.3723 | 0.03426 | -0.1841 | -10.8669
-10 | -0.4137 | 0.02727 | -0.185 | -15.1705
-9.5 | -0.455 | 0.01858 | -0.1901 | -24.4887
-9 | -0.4287 | 0.01314 | -0.1937 | -32.6256
-8.5 | -0.3704 | 0.01102 | -0.1919 | -33.6116
-8 | -0.3011 | 0.00985 | -0.1901 | -30.5685
-7.5 | -0.2285 | 0.00914 | -0.1884 | -25
-7 | -0.1552 | 0.00864 | -0.187 | -17.963
-6.5 | -0.0821 | 0.00823 | -0.1858 | -9.9757
-6 | -0.009 | 0.0079 | -0.1848 | -1.1392
-5.5 | 0.0638 | 0.00763 | -0.1841 | 8.3617
-5 | 0.1359 | 0.00707 | -0.1838 | 19.2221
-4.5 | 0.2076 | 0.00659 | -0.1837 | 31.5023
-4 | 0.2794 | 0.00637 | -0.1835 | 43.8619
-3.5 | 0.3513 | 0.00621 | -0.1834 | 56.57
-3 | 0.422 | 0.00616 | -0.1831 | 68.5065
-2.5 | 0.4934 | 0.00609 | -0.183 | 81.0181
-2 | 0.5633 | 0.00613 | -0.1828 | 91.8923
-1.5 | 0.6338 | 0.00614 | -0.1827 | 103.2248
-1 | 0.7032 | 0.00619 | -0.1824 | 113.6026
-0.5 | 0.7732 | 0.00622 | -0.1822 | 124.3087
0 | 0.8422 | 0.0063 | -0.1819 | 133.6825
0.5 | 0.911 | 0.0064 | -0.1814 | 142.3438
1 | 0.98 | 0.00648 | -0.181 | 151.2346
1.5 | 1.0473 | 0.00663 | -0.1802 | 157.9638
2 | 1.1161 | 0.00672 | -0.1796 | 166.0863
2.5 | 1.1823 | 0.00691 | -0.1784 | 171.0999
3 | 1.2481 | 0.00704 | -0.177 | 177.2869
3.5 | 1.3099 | 0.00723 | -0.1747 | 181.1757
4 | 1.3736 | 0.00741 | -0.1726 | 185.3711
4.5 | 1.4351 | 0.00769 | -0.17 | 186.619
5 | 1.4978 | 0.00796 | -0.1675 | 188.1658
5.5 | 1.559 | 0.0083 | -0.1646 | 187.8313
6 | 1.6206 | 0.00863 | -0.1616 | 187.7868
6.5 | 1.6774 | 0.0091 | -0.1577 | 184.3297
7 | 1.7344 | 0.00961 | -0.1537 | 180.4787
7.5 | 1.7881 | 0.0102 | -0.149 | 175.3039
8 | 1.8395 | 0.0109 | -0.144 | 168.7615
8.5 | 1.8834 | 0.01187 | -0.138 | 158.6689
9 | 1.9184 | 0.01321 | -0.131 | 145.2233
9.5 | 1.9462 | 0.01495 | -0.1236 | 130.1806
10 | 1.955 | 0.01774 | -0.1152 | 110.2029
10.5 | 1.9532 | 0.02114 | -0.1069 | 92.3936
11 | 1.9483 | 0.026 | -0.1004 | 74.9346
11.5 | 1.9377 | 0.03196 | -0.0953 | 60.6289
12 | 1.9123 | 0.03965 | -0.0915 | 48.2295
12.5 | 1.877 | 0.04887 | -0.0892 | 38.408
13 | 1.8429 | 0.0587 | -0.0883 | 31.3952
13.5 | 1.8025 | 0.06987 | -0.089 | 25.7979
14 | 1.7635 | 0.08165 | -0.0909 | 21.5983
14.5 | 1.7278 | 0.09382 | -0.0939 | 18.4161
15 | 1.6944 | 0.10631 | -0.0979 | 15.9383

## 105. Re 10M Mach 0.00 (1)
BIGFOIL.COM POLAR EXPORT
e561
EPPLER 561 |  |  |  | Cl Max: | 2.084 | at alpha= | 12.5 | deg
JavaFoil+Calcfoil stall+Eppler ext transition |  |  |  | L/D Max: | 252.438 | at alpha= | 7 | deg
Re: | 10000000 |  |  | Cd Min: | 0.00531 | at alpha= | -0.5 | deg
Mach: | 0 |  |  | Cl=0 at alpha= | -6.8607 | deg
|  |  |  | @ Cl=0.1, Cd= | 0.0064974
|  |  |  | @ Cl=0.4, Cd= | 0.0062046
|  |  |  | @ Cl=0.6, Cd= | 0.0063408
alpha (deg) | Cl | Cd | Cm | Cl/Cd
-20 | -0.727 | 0.10294 | -0.113 | -7.062
-19.5 | -0.731 | 0.09608 | -0.114 | -7.612
-19 | -0.734 | 0.08957 | -0.116 | -8.193
-18.5 | -0.735 | 0.08298 | -0.117 | -8.854
-18 | -0.732 | 0.0783 | -0.118 | -9.35
-17.5 | -0.73 | 0.07088 | -0.12 | -10.294
-17 | -0.724 | 0.06589 | -0.122 | -10.982
-16.5 | -0.715 | 0.06054 | -0.124 | -11.811
-16 | -0.703 | 0.0558 | -0.125 | -12.607
-15.5 | -0.689 | 0.05123 | -0.127 | -13.447
-15 | -0.671 | 0.0474 | -0.128 | -14.156
-14.5 | -0.652 | 0.04231 | -0.131 | -15.407
-14 | -0.627 | 0.03929 | -0.132 | -15.969
-13.5 | -0.602 | 0.03489 | -0.134 | -17.258
-13 | -0.573 | 0.03102 | -0.136 | -18.49
-12.5 | -0.542 | 0.02736 | -0.138 | -19.812
-12 | -0.507 | 0.02414 | -0.14 | -21.013
-11.5 | -0.471 | 0.02045 | -0.143 | -23.032
-11 | -0.431 | 0.01743 | -0.146 | -24.75
-10.5 | -0.389 | 0.01476 | -0.148 | -26.365
-10 | -0.344 | 0.01251 | -0.151 | -27.495
-9.5 | -0.296 | 0.01084 | -0.153 | -27.301
-9 | -0.246 | 0.00935 | -0.156 | -26.251
-8.5 | -0.192 | 0.00848 | -0.159 | -22.638
-8 | -0.137 | 0.00727 | -0.162 | -18.803
-7.5 | -0.077 | 0.00715 | -0.162 | -10.817
-7 | -0.017 | 0.00682 | -0.163 | -2.503
-6.5 | 0.044 | 0.00658 | -0.163 | 6.668
-6 | 0.105 | 0.00649 | -0.164 | 16.236
-5.5 | 0.167 | 0.00636 | -0.164 | 26.261
-5 | 0.229 | 0.00627 | -0.165 | 36.533
-4.5 | 0.291 | 0.00626 | -0.165 | 46.469
-4 | 0.353 | 0.00622 | -0.165 | 56.685
-3.5 | 0.414 | 0.0062 | -0.166 | 66.872
-3 | 0.476 | 0.00622 | -0.166 | 76.508
-2.5 | 0.537 | 0.00626 | -0.167 | 85.879
-2 | 0.599 | 0.00634 | -0.167 | 94.469
-1.5 | 0.66 | 0.00639 | -0.167 | 103.244
-1 | 0.721 | 0.00647 | -0.168 | 111.377
-0.5 | 0.782 | 0.00531 | -0.168 | 147.107
0 | 0.842 | 0.00531 | -0.168 | 158.609
0.5 | 0.903 | 0.00536 | -0.169 | 168.272
1 | 0.963 | 0.00548 | -0.169 | 175.627
1.5 | 1.023 | 0.00555 | -0.169 | 184.355
2 | 1.083 | 0.00563 | -0.17 | 192.412
2.5 | 1.143 | 0.00571 | -0.17 | 200.123
3 | 1.202 | 0.00586 | -0.17 | 205.241
3.5 | 1.261 | 0.00601 | -0.17 | 209.85
4 | 1.32 | 0.00613 | -0.171 | 215.272
4.5 | 1.379 | 0.00633 | -0.171 | 217.714
5 | 1.437 | 0.00654 | -0.171 | 219.863
5.5 | 1.495 | 0.00674 | -0.171 | 221.737
6 | 1.552 | 0.00695 | -0.172 | 223.233
6.5 | 1.609 | 0.00717 | -0.172 | 224.461
7 | 1.666 | 0.0066 | -0.172 | 252.438
7.5 | 1.721 | 0.00683 | -0.172 | 252.02
8 | 1.775 | 0.00715 | -0.172 | 248.102
8.5 | 1.827 | 0.01258 | -0.172 | 145.198
9 | 1.878 | 0.01346 | -0.172 | 139.551
9.5 | 1.923 | 0.01426 | -0.172 | 134.886
10 | 1.963 | 0.01515 | -0.172 | 129.618
10.5 | 1.998 | 0.01608 | -0.172 | 124.301
11 | 2.029 | 0.0171 | -0.172 | 118.701
11.5 | 2.057 | 0.01809 | -0.172 | 113.724
12 | 2.074 | 0.01928 | -0.172 | 107.588
12.5 | 2.084 | 0.02053 | -0.171 | 101.53
13 | 2.081 | 0.02369 | -0.169 | 87.835
13.5 | 2.082 | 0.0254 | -0.168 | 81.995
14 | 2.079 | 0.02717 | -0.167 | 76.535
14.5 | 2.073 | 0.02894 | -0.167 | 71.604
15 | 2.061 | 0.03103 | -0.166 | 66.406
15.5 | 2.045 | 0.03331 | -0.165 | 61.383
16 | 2.023 | 0.03604 | -0.164 | 56.143
16.5 | 1.999 | 0.03868 | -0.163 | 51.685
17 | 1.971 | 0.04157 | -0.162 | 47.421
17.5 | 1.941 | 0.04427 | -0.162 | 43.843

## 106. Re 10M Mach 0.00 (2)
BIGFOIL.COM POLAR EXPORT
e561
EPPLER 561 |  |  |  | Cl Max: | 1.8941 | at alpha= | 16.5 | deg
XFOIL ncrit=9 |  |  |  | L/D Max: | 198.272 | at alpha= | 6.5 | deg
Re: | 10000000 |  |  | Cd Min: | 0.09212 | at alpha= | 20 | deg
Mach: | 0 |  |  | Cl=0 at alpha= | -6.3235 | deg
|  |  |  | @ Cl=0.1, Cd= | 0.006305
|  |  |  | @ Cl=0.4, Cd= | 0.0055606
|  |  |  | @ Cl=0.6, Cd= | 0.0055533
alpha (deg) | Cl | Cd | Cm | Cl/Cd
-20 | -0.9845 | 0.08359 | -0.095 | -11.7777
-19.5 | -1.0183 | 0.07053 | -0.1058 | -14.4378
-19 | -1.0456 | 0.05851 | -0.1168 | -17.8704
-18.5 | -1.0786 | 0.04628 | -0.1284 | -23.306
-18 | -1.0896 | 0.03664 | -0.1392 | -29.738
-17.5 | -1.1403 | 0.02841 | -0.1397 | -40.1373
-17 | -1.1308 | 0.02081 | -0.1494 | -54.3393
-16.5 | -1.0934 | 0.01622 | -0.1587 | -67.4106
-16 | -1.0399 | 0.01472 | -0.1616 | -70.6454
-15 | -0.9424 | 0.01266 | -0.1628 | -74.4392
-14.5 | -0.8838 | 0.01178 | -0.1646 | -75.0255
-14 | -0.8188 | 0.01115 | -0.1674 | -73.435
-13.5 | -0.7835 | 0.01087 | -0.164 | -72.0791
-13 | -0.7373 | 0.0105 | -0.1625 | -70.219
-12.5 | -0.6872 | 0.01011 | -0.1618 | -67.9723
-12 | -0.6351 | 0.00974 | -0.1614 | -65.2053
-11.5 | -0.5822 | 0.00941 | -0.161 | -61.8704
-11 | -0.5281 | 0.00909 | -0.1608 | -58.0968
-10.5 | -0.4738 | 0.00871 | -0.1606 | -54.3972
-10 | -0.4186 | 0.00839 | -0.1606 | -49.8927
-9.5 | -0.3629 | 0.00812 | -0.1605 | -44.6921
-9 | -0.3067 | 0.00788 | -0.1606 | -38.9213
-8.5 | -0.2499 | 0.00767 | -0.1607 | -32.5815
-8 | -0.193 | 0.00749 | -0.1608 | -25.7677
-7.5 | -0.1356 | 0.00726 | -0.161 | -18.6777
-7 | -0.078 | 0.00709 | -0.1612 | -11.0014
-6.5 | -0.0203 | 0.00691 | -0.1614 | -2.9378
-6 | 0.0372 | 0.00658 | -0.1617 | 5.6535
-5.5 | 0.0948 | 0.00633 | -0.162 | 14.9763
-5 | 0.153 | 0.00605 | -0.1623 | 25.2893
-4.5 | 0.2113 | 0.00581 | -0.1628 | 36.3683
-4 | 0.2693 | 0.00573 | -0.163 | 46.9983
-3.5 | 0.328 | 0.00562 | -0.1634 | 58.363
-3 | 0.3863 | 0.00557 | -0.1637 | 69.3537
-2.5 | 0.4446 | 0.00553 | -0.164 | 80.3978
-2 | 0.5031 | 0.00553 | -0.1642 | 90.9765
-1.5 | 0.5612 | 0.00554 | -0.1645 | 101.2996
-1 | 0.6194 | 0.00556 | -0.1647 | 111.4029
-0.5 | 0.6775 | 0.00559 | -0.165 | 121.1986
0 | 0.7351 | 0.00565 | -0.1651 | 130.1062
0.5 | 0.7932 | 0.00567 | -0.1654 | 139.8942
1 | 0.8502 | 0.00576 | -0.1654 | 147.6042
1.5 | 0.908 | 0.0058 | -0.1657 | 156.5517
2 | 0.9646 | 0.00591 | -0.1657 | 163.2149
2.5 | 1.0217 | 0.00597 | -0.1658 | 171.139
3 | 1.0779 | 0.00609 | -0.1658 | 176.9951
3.5 | 1.134 | 0.00621 | -0.1657 | 182.6087
4 | 1.1895 | 0.00634 | -0.1656 | 187.6183
4.5 | 1.2448 | 0.00648 | -0.1654 | 192.0988
5 | 1.2985 | 0.00669 | -0.165 | 194.0957
5.5 | 1.3524 | 0.00688 | -0.1646 | 196.5698
6 | 1.4053 | 0.0071 | -0.1641 | 197.9296
6.5 | 1.4573 | 0.00735 | -0.1634 | 198.2721
7 | 1.5081 | 0.00764 | -0.1625 | 197.3953
7.5 | 1.5571 | 0.00799 | -0.1613 | 194.8811
8 | 1.6007 | 0.00857 | -0.1591 | 186.7795
8.5 | 1.6413 | 0.00922 | -0.1565 | 178.0152
9 | 1.6771 | 0.00987 | -0.1528 | 169.9189
9.5 | 1.7077 | 0.01053 | -0.1482 | 162.1747
10 | 1.7391 | 0.01119 | -0.1439 | 155.4155
10.5 | 1.762 | 0.01182 | -0.1381 | 149.0694
11 | 1.7891 | 0.01275 | -0.1333 | 140.3216
11.5 | 1.8084 | 0.01397 | -0.1274 | 129.4488
12 | 1.8262 | 0.01532 | -0.1217 | 119.2037
12.5 | 1.8425 | 0.01684 | -0.1161 | 109.4121
13 | 1.8571 | 0.01859 | -0.1108 | 99.8978
13.5 | 1.8688 | 0.02069 | -0.1057 | 90.3238
14 | 1.8715 | 0.02363 | -0.1004 | 79.2002
14.5 | 1.8719 | 0.02714 | -0.0958 | 68.972
15 | 1.878 | 0.03068 | -0.0925 | 61.2125
15.5 | 1.8847 | 0.03452 | -0.09 | 54.5973
16 | 1.8905 | 0.03875 | -0.088 | 48.7871
16.5 | 1.8941 | 0.04351 | -0.0866 | 43.5325
17 | 1.8935 | 0.04904 | -0.0856 | 38.6113
17.5 | 1.8917 | 0.05503 | -0.0851 | 34.3758
18 | 1.8884 | 0.06153 | -0.0852 | 30.6907
18.5 | 1.8854 | 0.06821 | -0.0858 | 27.6411
19 | 1.8782 | 0.07577 | -0.0869 | 24.7882
19.5 | 1.8713 | 0.08346 | -0.0883 | 22.4215
20 | 1.8598 | 0.09212 | -0.0904 | 20.1889

## 107. Re 10M Mach 0.10 (1)
BIGFOIL.COM POLAR EXPORT
e561
EPPLER 561 |  |  |  | Cl Max: | 2.083 | at alpha= | 12.5 | deg
JavaFoil+Calcfoil stall+Eppler ext transition |  |  |  | L/D Max: | 252.095 | at alpha= | 7 | deg
Re: | 10000000 |  |  | Cd Min: | 0.0053 | at alpha= | -0.5 | deg
Mach: | 0.1 |  |  | Cl=0 at alpha= | -6.8607 | deg
|  |  |  | @ Cl=0.1, Cd= | 0.0064655
|  |  |  | @ Cl=0.4, Cd= | 0.0061979
|  |  |  | @ Cl=0.6, Cd= | 0.0063193
alpha (deg) | Cl | Cd | Cm | Cl/Cd
-20 | -0.691 | 0.1075 | -0.112 | -6.432
-19.5 | -0.699 | 0.09979 | -0.113 | -7.006
-19 | -0.705 | 0.0928 | -0.115 | -7.594
-18.5 | -0.708 | 0.08623 | -0.117 | -8.214
-18 | -0.71 | 0.07959 | -0.118 | -8.921
-17.5 | -0.708 | 0.07502 | -0.12 | -9.436
-17 | -0.706 | 0.06783 | -0.122 | -10.409
-16.5 | -0.699 | 0.06269 | -0.124 | -11.158
-16 | -0.691 | 0.05738 | -0.125 | -12.036
-15.5 | -0.678 | 0.05278 | -0.127 | -12.847
-15 | -0.663 | 0.04806 | -0.129 | -13.794
-14.5 | -0.645 | 0.0435 | -0.131 | -14.821
-14 | -0.622 | 0.04034 | -0.132 | -15.419
-13.5 | -0.598 | 0.036 | -0.134 | -16.601
-13 | -0.57 | 0.03205 | -0.136 | -17.788
-12.5 | -0.539 | 0.02838 | -0.138 | -19.009
-12 | -0.507 | 0.02434 | -0.141 | -20.81
-11.5 | -0.47 | 0.02117 | -0.143 | -22.202
-11 | -0.431 | 0.01807 | -0.146 | -23.837
-10.5 | -0.389 | 0.01532 | -0.148 | -25.377
-10 | -0.344 | 0.01299 | -0.151 | -26.47
-9.5 | -0.296 | 0.01119 | -0.154 | -26.461
-9 | -0.246 | 0.00957 | -0.157 | -25.692
-8.5 | -0.192 | 0.00864 | -0.159 | -22.263
-8 | -0.137 | 0.00732 | -0.162 | -18.746
-7.5 | -0.078 | 0.00706 | -0.163 | -10.998
-7 | -0.017 | 0.00687 | -0.164 | -2.497
-6.5 | 0.044 | 0.00661 | -0.164 | 6.666
-6 | 0.106 | 0.00645 | -0.165 | 16.396
-5.5 | 0.168 | 0.00636 | -0.165 | 26.416
-5 | 0.23 | 0.00631 | -0.165 | 36.504
-4.5 | 0.292 | 0.00626 | -0.166 | 46.749
-4 | 0.355 | 0.00622 | -0.166 | 57.047
-3.5 | 0.416 | 0.00619 | -0.167 | 67.279
-3 | 0.478 | 0.00621 | -0.167 | 77.075
-2.5 | 0.54 | 0.0063 | -0.168 | 85.636
-2 | 0.602 | 0.00632 | -0.168 | 95.147
-1.5 | 0.663 | 0.00643 | -0.168 | 103.171
-1 | 0.724 | 0.00646 | -0.169 | 112.109
-0.5 | 0.786 | 0.0053 | -0.169 | 148.296
0 | 0.846 | 0.00534 | -0.169 | 158.45
0.5 | 0.907 | 0.0054 | -0.17 | 167.916
1 | 0.968 | 0.00551 | -0.17 | 175.584
1.5 | 1.028 | 0.00556 | -0.17 | 184.834
2 | 1.088 | 0.00563 | -0.17 | 193.312
2.5 | 1.148 | 0.00571 | -0.171 | 201.016
3 | 1.208 | 0.00589 | -0.171 | 205.259
3.5 | 1.268 | 0.00601 | -0.171 | 211.007
4 | 1.327 | 0.00619 | -0.172 | 214.453
4.5 | 1.386 | 0.00634 | -0.172 | 218.686
5 | 1.444 | 0.00659 | -0.172 | 219.224
5.5 | 1.502 | 0.00677 | -0.172 | 221.785
6 | 1.56 | 0.00697 | -0.172 | 223.885
6.5 | 1.617 | 0.00723 | -0.173 | 223.554
7 | 1.673 | 0.00664 | -0.173 | 252.095
7.5 | 1.728 | 0.00687 | -0.173 | 251.571
8 | 1.783 | 0.00721 | -0.173 | 247.15
8.5 | 1.835 | 0.01275 | -0.173 | 143.964
9 | 1.886 | 0.01362 | -0.173 | 138.482
9.5 | 1.931 | 0.01444 | -0.173 | 133.735
10 | 1.97 | 0.01532 | -0.173 | 128.615
10.5 | 2.005 | 0.01633 | -0.173 | 122.758
11 | 2.035 | 0.0174 | -0.173 | 116.922
11.5 | 2.061 | 0.01836 | -0.173 | 112.25
12 | 2.076 | 0.01963 | -0.172 | 105.707
12.5 | 2.083 | 0.02104 | -0.171 | 99.008
13 | 2.077 | 0.02426 | -0.169 | 85.615
13.5 | 2.076 | 0.02611 | -0.169 | 79.52
14 | 2.071 | 0.02799 | -0.168 | 73.974
14.5 | 2.061 | 0.02985 | -0.167 | 69.024
15 | 2.046 | 0.03205 | -0.166 | 63.827
15.5 | 2.026 | 0.03444 | -0.165 | 58.804
16 | 2.001 | 0.03724 | -0.164 | 53.719
16.5 | 1.972 | 0.04003 | -0.164 | 49.26
17 | 1.939 | 0.04306 | -0.163 | 45.041
17.5 | 1.904 | 0.04589 | -0.162 | 41.498

## 108. Re 10M Mach 0.10 (2)
BIGFOIL.COM POLAR EXPORT
e561
EPPLER 561 |  |  |  | Cl Max: | 1.8851 | at alpha= | 16.5 | deg
XFOIL ncrit=9 |  |  |  | L/D Max: | 198.376 | at alpha= | 6.5 | deg
Re: | 10000000 |  |  | Cd Min: | 0.09754 | at alpha= | 20 | deg
Mach: | 0.1 |  |  | Cl=0 at alpha= | -6.3121 | deg
|  |  |  | @ Cl=0.1, Cd= | 0.0063223
|  |  |  | @ Cl=0.4, Cd= | 0.0055659
|  |  |  | @ Cl=0.6, Cd= | 0.0055623
alpha (deg) | Cl | Cd | Cm | Cl/Cd
-20 | -0.9161 | 0.09441 | -0.0903 | -9.7034
-19.5 | -0.9486 | 0.08089 | -0.1016 | -11.727
-19 | -0.9789 | 0.06824 | -0.1126 | -14.345
-18.5 | -1.0151 | 0.05517 | -0.1244 | -18.3995
-18 | -1.0314 | 0.04482 | -0.1353 | -23.012
-17.5 | -1.0879 | 0.0358 | -0.1369 | -30.3883
-17 | -1.1166 | 0.02609 | -0.1447 | -42.798
-16.5 | -1.0947 | 0.0191 | -0.1554 | -57.3141
-16 | -1.0497 | 0.01564 | -0.1627 | -67.1164
-15.5 | -0.9896 | 0.01418 | -0.1664 | -69.7884
-15 | -0.9532 | 0.01316 | -0.1643 | -72.4316
-14.5 | -0.8952 | 0.01218 | -0.166 | -73.4975
-14 | -0.8246 | 0.01144 | -0.1698 | -72.0804
-13.5 | -0.7909 | 0.01112 | -0.1659 | -71.1241
-13 | -0.7447 | 0.01071 | -0.1643 | -69.5331
-12.5 | -0.6945 | 0.01028 | -0.1634 | -67.5584
-12 | -0.642 | 0.00989 | -0.1628 | -64.9141
-11.5 | -0.5887 | 0.00953 | -0.1624 | -61.7733
-11 | -0.534 | 0.0092 | -0.1621 | -58.0435
-10.5 | -0.4792 | 0.00882 | -0.1618 | -54.3311
-10 | -0.4236 | 0.00847 | -0.1617 | -50.0118
-9.5 | -0.3674 | 0.00819 | -0.1616 | -44.8596
-9 | -0.3106 | 0.00794 | -0.1616 | -39.1184
-8.5 | -0.2533 | 0.00772 | -0.1616 | -32.8109
-8 | -0.1959 | 0.00753 | -0.1617 | -26.0159
-7.5 | -0.138 | 0.0073 | -0.1618 | -18.9041
-7 | -0.0799 | 0.00712 | -0.162 | -11.2219
-6.5 | -0.0218 | 0.00694 | -0.1622 | -3.1412
-6 | 0.0362 | 0.00663 | -0.1625 | 5.46
-5.5 | 0.0942 | 0.00635 | -0.1627 | 14.8346
-5 | 0.1528 | 0.00607 | -0.1631 | 25.173
-4.5 | 0.2116 | 0.00583 | -0.1635 | 36.295
-4 | 0.2701 | 0.00574 | -0.1637 | 47.0557
-3.5 | 0.3291 | 0.00564 | -0.1641 | 58.3511
-3 | 0.3879 | 0.00557 | -0.1644 | 69.6409
-2.5 | 0.4465 | 0.00555 | -0.1646 | 80.4505
-2 | 0.5054 | 0.00553 | -0.1649 | 91.3924
-1.5 | 0.5638 | 0.00555 | -0.1652 | 101.5856
-1 | 0.6226 | 0.00557 | -0.1654 | 111.7774
-0.5 | 0.6809 | 0.00561 | -0.1656 | 121.3725
0 | 0.739 | 0.00566 | -0.1658 | 130.5654
0.5 | 0.7974 | 0.00569 | -0.166 | 140.1406
1 | 0.8548 | 0.00578 | -0.1661 | 147.8893
1.5 | 0.913 | 0.00582 | -0.1663 | 156.8729
2 | 0.9699 | 0.00593 | -0.1663 | 163.5582
2.5 | 1.0275 | 0.00599 | -0.1664 | 171.5359
3 | 1.0839 | 0.00612 | -0.1663 | 177.1078
3.5 | 1.1406 | 0.00623 | -0.1663 | 183.0819
4 | 1.1963 | 0.00637 | -0.1661 | 187.8022
4.5 | 1.2521 | 0.0065 | -0.1659 | 192.6308
5 | 1.3062 | 0.00672 | -0.1654 | 194.375
5.5 | 1.3604 | 0.00691 | -0.165 | 196.8741
6 | 1.4137 | 0.00713 | -0.1644 | 198.2749
6.5 | 1.466 | 0.00739 | -0.1636 | 198.3762
7 | 1.5171 | 0.00768 | -0.1627 | 197.5391
7.5 | 1.5665 | 0.00803 | -0.1614 | 195.0809
8 | 1.6101 | 0.00861 | -0.1591 | 187.0035
8.5 | 1.6505 | 0.00928 | -0.1563 | 177.8556
9 | 1.6834 | 0.00994 | -0.1519 | 169.3561
9.5 | 1.7148 | 0.01061 | -0.1473 | 161.6211
10.5 | 1.7689 | 0.01197 | -0.1369 | 147.7778
11 | 1.7952 | 0.01293 | -0.1319 | 138.8399
11.5 | 1.8142 | 0.01421 | -0.126 | 127.6707
12 | 1.8307 | 0.01567 | -0.12 | 116.8283
12.5 | 1.8449 | 0.01734 | -0.1142 | 106.3956
13 | 1.8572 | 0.01931 | -0.1087 | 96.1781
13.5 | 1.868 | 0.0216 | -0.1037 | 86.4815
14 | 1.8675 | 0.02493 | -0.0983 | 74.9097
14.5 | 1.8681 | 0.02869 | -0.0941 | 65.1133
15 | 1.8734 | 0.03251 | -0.0911 | 57.6253
15.5 | 1.8789 | 0.03669 | -0.0887 | 51.2101
16 | 1.8837 | 0.04126 | -0.087 | 45.6544
16.5 | 1.8851 | 0.0465 | -0.0858 | 40.5398
17 | 1.8825 | 0.0525 | -0.0851 | 35.8571
17.5 | 1.8815 | 0.05864 | -0.0849 | 32.0856
18 | 1.8768 | 0.06554 | -0.0853 | 28.6359
18.5 | 1.8714 | 0.0728 | -0.0861 | 25.706
19 | 1.8641 | 0.08056 | -0.0875 | 23.1393
19.5 | 1.8563 | 0.0886 | -0.0892 | 20.9515
20 | 1.8439 | 0.09754 | -0.0916 | 18.904

## 109. Re 10M Mach 0.25 (1)
BIGFOIL.COM POLAR EXPORT
e561
EPPLER 561 |  |  |  | Cl Max: | 2.067 | at alpha= | 12 | deg
JavaFoil+Calcfoil stall+Eppler ext transition |  |  |  | L/D Max: | 253.795 | at alpha= | 6.5 | deg
Re: | 10000000 |  |  | Cd Min: | 0.00531 | at alpha= | -1 | deg
Mach: | 0.25 |  |  | Cl=0 at alpha= | -6.8571 | deg
|  |  |  | @ Cl=0.1, Cd= | 0.0066097
|  |  |  | @ Cl=0.4, Cd= | 0.0062844
|  |  |  | @ Cl=0.6, Cd= | 0.0064343
alpha (deg) | Cl | Cd | Cm | Cl/Cd
-20 | -0.378 | 0.13537 | -0.104 | -2.794
-19.5 | -0.417 | 0.12417 | -0.107 | -3.357
-19 | -0.451 | 0.11604 | -0.109 | -3.889
-18.5 | -0.482 | 0.10823 | -0.111 | -4.456
-18 | -0.51 | 0.10072 | -0.113 | -5.059
-17.5 | -0.533 | 0.09313 | -0.115 | -5.728
-17 | -0.555 | 0.08384 | -0.119 | -6.617
-16.5 | -0.571 | 0.07659 | -0.121 | -7.451
-16 | -0.582 | 0.06972 | -0.123 | -8.345
-15.5 | -0.588 | 0.06296 | -0.126 | -9.347
-15 | -0.59 | 0.05677 | -0.128 | -10.392
-14.5 | -0.585 | 0.05256 | -0.13 | -11.132
-14 | -0.576 | 0.04771 | -0.132 | -12.07
-13.5 | -0.562 | 0.0426 | -0.134 | -13.2
-13 | -0.544 | 0.03793 | -0.136 | -14.333
-12.5 | -0.521 | 0.03335 | -0.139 | -15.611
-12 | -0.493 | 0.02924 | -0.141 | -16.857
-11.5 | -0.46 | 0.02597 | -0.143 | -17.729
-11 | -0.425 | 0.02214 | -0.146 | -19.193
-10.5 | -0.385 | 0.01887 | -0.149 | -20.421
-10 | -0.342 | 0.01594 | -0.152 | -21.485
-9.5 | -0.296 | 0.01358 | -0.155 | -21.782
-9 | -0.247 | 0.01128 | -0.158 | -21.848
-8.5 | -0.194 | 0.00969 | -0.161 | -19.986
-8 | -0.138 | 0.00865 | -0.164 | -15.912
-7.5 | -0.079 | 0.00731 | -0.167 | -10.87
-7 | -0.018 | 0.00698 | -0.168 | -2.518
-6.5 | 0.045 | 0.00673 | -0.169 | 6.717
-6 | 0.109 | 0.00659 | -0.169 | 16.47
-5.5 | 0.172 | 0.00645 | -0.17 | 26.721
-5 | 0.236 | 0.0064 | -0.17 | 36.965
-4.5 | 0.3 | 0.00634 | -0.171 | 47.398
-4 | 0.364 | 0.00629 | -0.171 | 57.879
-3.5 | 0.428 | 0.00628 | -0.171 | 68.101
-3 | 0.491 | 0.00633 | -0.172 | 77.61
-2.5 | 0.555 | 0.00637 | -0.172 | 87.123
-2 | 0.618 | 0.00646 | -0.173 | 95.643
-1.5 | 0.681 | 0.00532 | -0.173 | 127.964
-1 | 0.744 | 0.00531 | -0.173 | 140.019
-0.5 | 0.807 | 0.00535 | -0.174 | 150.784
0 | 0.869 | 0.0054 | -0.174 | 160.889
0.5 | 0.931 | 0.00549 | -0.174 | 169.549
1 | 0.994 | 0.00558 | -0.175 | 178.195
1.5 | 1.056 | 0.00565 | -0.175 | 186.798
2 | 1.117 | 0.00571 | -0.175 | 195.819
2.5 | 1.179 | 0.00581 | -0.175 | 202.886
3 | 1.24 | 0.006 | -0.176 | 206.8
3.5 | 1.301 | 0.00614 | -0.176 | 211.99
4 | 1.362 | 0.00634 | -0.176 | 214.637
4.5 | 1.422 | 0.00652 | -0.176 | 218.167
5 | 1.481 | 0.00676 | -0.177 | 219.014
5.5 | 1.541 | 0.00698 | -0.177 | 220.596
6 | 1.6 | 0.0072 | -0.177 | 222.18
6.5 | 1.658 | 0.00653 | -0.177 | 253.795
7 | 1.715 | 0.00686 | -0.177 | 249.915
7.5 | 1.771 | 0.00712 | -0.178 | 248.804
8 | 1.826 | 0.0128 | -0.178 | 142.608
8.5 | 1.878 | 0.01365 | -0.178 | 137.647
9 | 1.929 | 0.01469 | -0.178 | 131.332
9.5 | 1.972 | 0.0156 | -0.178 | 126.414
10 | 2.007 | 0.01668 | -0.178 | 120.343
10.5 | 2.036 | 0.01789 | -0.178 | 113.814
11 | 2.056 | 0.01926 | -0.177 | 106.766
11.5 | 2.066 | 0.02059 | -0.176 | 100.331
12 | 2.067 | 0.0223 | -0.175 | 92.68
12.5 | 2.052 | 0.02619 | -0.173 | 78.369
13 | 2.041 | 0.02832 | -0.172 | 72.079
13.5 | 2.023 | 0.03062 | -0.171 | 66.064
14 | 1.996 | 0.03306 | -0.17 | 60.386
14.5 | 1.962 | 0.0358 | -0.169 | 54.797
15 | 1.92 | 0.03857 | -0.168 | 49.793
15.5 | 1.87 | 0.04176 | -0.167 | 44.784
16 | 1.812 | 0.04536 | -0.166 | 39.951
16.5 | 1.747 | 0.04921 | -0.165 | 35.5
17 | 1.674 | 0.05376 | -0.164 | 31.147

## 110. Re 10M Mach 0.25 (2)
BIGFOIL.COM POLAR EXPORT
e561
EPPLER 561 |  |  |  | Cl Max: | 1.8578 | at alpha= | 13.5 | deg
XFOIL ncrit=9 |  |  |  | L/D Max: | 199.42 | at alpha= | 6.5 | deg
Re: | 10000000 |  |  | Cd Min: | 0.13611 | at alpha= | -20 | deg
Mach: | 0.25 |  |  | Cl=0 at alpha= | -6.2512 | deg
|  |  |  | @ Cl=0.1, Cd= | 0.0064489
|  |  |  | @ Cl=0.4, Cd= | 0.0056294
|  |  |  | @ Cl=0.6, Cd= | 0.0056335
alpha (deg) | Cl | Cd | Cm | Cl/Cd
-20 | -0.6509 | 0.13611 | -0.0776 | -4.7822
-19.5 | -0.6613 | 0.12309 | -0.0891 | -5.3725
-19 | -0.6873 | 0.10932 | -0.1002 | -6.287
-18.5 | -0.7079 | 0.09701 | -0.1105 | -7.2972
-18 | -0.7432 | 0.08407 | -0.1205 | -8.8403
-17.5 | -0.783 | 0.07592 | -0.1211 | -10.3135
-17 | -0.846 | 0.06418 | -0.1259 | -13.1817
-16.5 | -0.8897 | 0.0531 | -0.1333 | -16.7552
-16 | -0.9267 | 0.04261 | -0.1416 | -21.7484
-15.5 | -0.9549 | 0.03234 | -0.1515 | -29.5269
-15 | -0.9545 | 0.02315 | -0.163 | -41.2311
-14.5 | -0.947 | 0.01597 | -0.1722 | -59.2987
-14 | -0.859 | 0.01378 | -0.1807 | -62.3367
-13.5 | -0.8242 | 0.01303 | -0.1773 | -63.254
-13 | -0.7818 | 0.01228 | -0.1746 | -63.6645
-12.5 | -0.7328 | 0.01153 | -0.1728 | -63.5559
-12 | -0.6798 | 0.0109 | -0.1714 | -62.367
-11.5 | -0.6245 | 0.01033 | -0.1703 | -60.455
-11 | -0.5677 | 0.00985 | -0.1694 | -57.6345
-10.5 | -0.5101 | 0.00944 | -0.1687 | -54.036
-10 | -0.4513 | 0.00905 | -0.1681 | -49.8674
-9.5 | -0.3924 | 0.00861 | -0.1677 | -45.5749
-9 | -0.3328 | 0.00826 | -0.1673 | -40.2906
-8.5 | -0.2726 | 0.00798 | -0.1671 | -34.1604
-8 | -0.2123 | 0.00774 | -0.1668 | -27.4289
-7.5 | -0.1518 | 0.00753 | -0.1667 | -20.1594
-7 | -0.0912 | 0.0073 | -0.1666 | -12.4932
-6.5 | -0.0303 | 0.00712 | -0.1667 | -4.2556
-6 | 0.0306 | 0.0069 | -0.1667 | 4.4348
-5.5 | 0.0911 | 0.00649 | -0.1669 | 14.037
-5 | 0.1517 | 0.00621 | -0.1671 | 24.4283
-4.5 | 0.2129 | 0.00595 | -0.1675 | 35.7815
-4 | 0.274 | 0.0058 | -0.1677 | 47.2414
-3.5 | 0.3348 | 0.00573 | -0.1679 | 58.4293
-3 | 0.3962 | 0.00563 | -0.1682 | 70.373
-2.5 | 0.4568 | 0.00562 | -0.1684 | 81.2811
-2 | 0.5181 | 0.00559 | -0.1687 | 92.6834
-1.5 | 0.5784 | 0.00563 | -0.1688 | 102.7353
-1 | 0.6395 | 0.00564 | -0.1691 | 113.3865
-0.5 | 0.6995 | 0.0057 | -0.1691 | 122.7193
0 | 0.7603 | 0.00571 | -0.1694 | 133.1524
0.5 | 0.8201 | 0.00579 | -0.1694 | 141.6408
1 | 0.8803 | 0.00585 | -0.1695 | 150.4786
1.5 | 0.9401 | 0.00592 | -0.1696 | 158.8007
2 | 0.9992 | 0.00603 | -0.1695 | 165.7048
2.5 | 1.059 | 0.0061 | -0.1695 | 173.6066
3 | 1.1172 | 0.00625 | -0.1692 | 178.752
3.5 | 1.1764 | 0.00634 | -0.1691 | 185.5521
4 | 1.2338 | 0.00652 | -0.1686 | 189.2331
4.5 | 1.2921 | 0.00665 | -0.1683 | 194.3008
5 | 1.3483 | 0.00687 | -0.1676 | 196.2591
5.5 | 1.4042 | 0.00709 | -0.1669 | 198.0536
6 | 1.4594 | 0.00733 | -0.1659 | 199.0996
6.5 | 1.5136 | 0.00759 | -0.1648 | 199.4203
7 | 1.5661 | 0.00792 | -0.1633 | 197.7399
7.5 | 1.617 | 0.00827 | -0.1615 | 195.526
8 | 1.6571 | 0.00886 | -0.1577 | 187.0316
8.5 | 1.6925 | 0.00951 | -0.153 | 177.9706
9 | 1.7246 | 0.0103 | -0.1478 | 167.4369
9.5 | 1.7574 | 0.01107 | -0.1429 | 158.7534
10 | 1.7856 | 0.01202 | -0.1374 | 148.5524
10.5 | 1.8044 | 0.01293 | -0.1304 | 139.5514
11 | 1.8285 | 0.01415 | -0.1247 | 129.2226
11.5 | 1.8414 | 0.01591 | -0.1177 | 115.7385
12 | 1.8487 | 0.01814 | -0.1108 | 101.9129
12.5 | 1.854 | 0.02083 | -0.1045 | 89.0062
13 | 1.8575 | 0.02408 | -0.099 | 77.1387
13.5 | 1.8578 | 0.02804 | -0.0944 | 66.2553
14 | 1.8433 | 0.03375 | -0.0901 | 54.6163
14.5 | 1.8423 | 0.03898 | -0.0877 | 47.2627
15 | 1.8409 | 0.04467 | -0.086 | 41.2111
15.5 | 1.8416 | 0.05055 | -0.085 | 36.4313
16 | 1.8373 | 0.05728 | -0.0846 | 32.0758
16.5 | 1.8317 | 0.06451 | -0.0848 | 28.394
17 | 1.8246 | 0.07227 | -0.0856 | 25.247
17.5 | 1.8161 | 0.08051 | -0.0869 | 22.5574
18 | 1.8097 | 0.08869 | -0.0885 | 20.4048
18.5 | 1.8011 | 0.0974 | -0.0907 | 18.4918

## 111. Re 10M Mach 0.50 (1)
BIGFOIL.COM POLAR EXPORT
e561
EPPLER 561 |  |  |  | Cl Max: | 2.049 | at alpha= | 9 | deg
JavaFoil+Calcfoil stall+Eppler ext transition |  |  |  | L/D Max: | 247.73 | at alpha= | 4.5 | deg
Re: | 10000000 |  |  | Cd Min: | 0.00541 | at alpha= | -3 | deg
Mach: | 0.5 |  |  | Cl=0 at alpha= | -6.8603 | deg
|  |  |  | @ Cl=0.1, Cd= | 0.0064914
|  |  |  | @ Cl=0.4, Cd= | 0.0054897
|  |  |  | @ Cl=0.6, Cd= | 0.00541
alpha (deg) | Cl | Cd | Cm | Cl/Cd
-20 | -0.749 | 0.16242 | -0.107 | -4.609
-19.5 | -0.726 | 0.14644 | -0.114 | -4.958
-19 | -0.701 | 0.13367 | -0.117 | -5.242
-18.5 | -0.672 | 0.12749 | -0.117 | -5.272
-18 | -0.642 | 0.12345 | -0.116 | -5.202
-17.5 | -0.612 | 0.11918 | -0.114 | -5.134
-17 | -0.58 | 0.11899 | -0.109 | -4.874
-16.5 | -0.553 | 0.1223 | -0.111 | -4.518
-16 | -0.527 | 0.11035 | -0.116 | -4.775
-15.5 | -0.498 | 0.10411 | -0.116 | -4.788
-15 | -0.468 | 0.10077 | -0.113 | -4.642
-14.5 | -0.435 | 0.10322 | -0.103 | -4.217
-14 | -0.407 | 0.10451 | -0.104 | -3.895
-13.5 | -0.381 | 0.09311 | -0.112 | -4.094
-13 | -0.352 | 0.08718 | -0.111 | -4.04
-12.5 | -0.322 | 0.08348 | -0.107 | -3.862
-12 | -0.298 | 0.07201 | -0.119 | -4.132
-11.5 | -0.27 | 0.06905 | -0.122 | -3.903
-11 | -0.246 | 0.05385 | -0.137 | -4.573
-10.5 | -0.221 | 0.04233 | -0.146 | -5.221
-10 | -0.193 | 0.03483 | -0.152 | -5.551
-9.5 | -0.254 | 0.03002 | -0.156 | -8.465
-9 | -0.232 | 0.02453 | -0.161 | -9.468
-8.5 | -0.19 | 0.02017 | -0.165 | -9.444
-8 | -0.139 | 0.0157 | -0.169 | -8.857
-7.5 | -0.081 | 0.01262 | -0.174 | -6.431
-7 | -0.019 | 0.00926 | -0.18 | -2.003
-6.5 | 0.049 | 0.00726 | -0.185 | 6.769
-6 | 0.12 | 0.00619 | -0.189 | 19.466
-5.5 | 0.192 | 0.00599 | -0.189 | 32.072
-5 | 0.264 | 0.00572 | -0.19 | 46.116
-4.5 | 0.335 | 0.00558 | -0.19 | 60.098
-4 | 0.407 | 0.00548 | -0.191 | 74.221
-3.5 | 0.478 | 0.00542 | -0.191 | 88.073
-3 | 0.548 | 0.00541 | -0.192 | 101.304
-2.5 | 0.619 | 0.00541 | -0.192 | 114.45
-2 | 0.689 | 0.00544 | -0.193 | 126.846
-1.5 | 0.76 | 0.0055 | -0.193 | 138.221
-1 | 0.83 | 0.00553 | -0.194 | 149.943
-0.5 | 0.9 | 0.00556 | -0.194 | 161.847
0 | 0.968 | 0.00568 | -0.194 | 170.472
0.5 | 1.037 | 0.00576 | -0.195 | 179.936
1 | 1.106 | 0.00588 | -0.195 | 188.11
1.5 | 1.175 | 0.00602 | -0.195 | 195.211
2 | 1.243 | 0.00612 | -0.196 | 203.072
2.5 | 1.31 | 0.00633 | -0.196 | 207.109
3 | 1.377 | 0.00656 | -0.196 | 209.932
3.5 | 1.444 | 0.00593 | -0.197 | 243.622
4 | 1.51 | 0.0061 | -0.197 | 247.59
4.5 | 1.575 | 0.00636 | -0.197 | 247.73
5 | 1.64 | 0.00664 | -0.197 | 246.9
5.5 | 1.703 | 0.01206 | -0.197 | 141.192
6 | 1.765 | 0.01299 | -0.198 | 135.865
6.5 | 1.826 | 0.01379 | -0.198 | 132.429
7 | 1.885 | 0.01481 | -0.198 | 127.261
7.5 | 1.94 | 0.01629 | -0.198 | 119.112
8 | 1.991 | 0.01799 | -0.198 | 110.673
8.5 | 2.025 | 0.02006 | -0.196 | 100.94
9 | 2.049 | 0.02241 | -0.195 | 91.404
9.5 | 2.047 | 0.02547 | -0.193 | 80.352
10 | 2.01 | 0.02926 | -0.191 | 68.69
10.5 | 1.927 | 0.03375 | -0.188 | 57.102
11 | 1.713 | 0.04378 | -0.185 | 39.138
11.5 | 1.168 | 0.05296 | -0.182 | 22.057
12 | 1.192 | 0.05777 | -0.18 | 20.629
12.5 | 1.21 | 0.06728 | -0.178 | 17.981
13 | 1.237 | 0.06911 | -0.177 | 17.905
13.5 | 1.267 | 0.06917 | -0.177 | 18.316
14 | 1.284 | 0.08003 | -0.174 | 16.05

## 112. Re 10M Mach 0.50 (2)
BIGFOIL.COM POLAR EXPORT
e561
EPPLER 561 |  |  |  | Cl Max: | 1.9583 | at alpha= | 10.5 | deg
XFOIL ncrit=9 |  |  |  | L/D Max: | 196.325 | at alpha= | 5.5 | deg
Re: | 10000000 |  |  | Cd Min: | 0.11848 | at alpha= | 15.5 | deg
Mach: | 0.5 |  |  | Cl=0 at alpha= | -5.9643 | deg
|  |  |  | @ Cl=0.1, Cd= | 0.0071971
|  |  |  | @ Cl=0.4, Cd= | 0.0059921
|  |  |  | @ Cl=0.6, Cd= | 0.0059276
alpha (deg) | Cl | Cd | Cm | Cl/Cd
-14.5 | -0.29 | 0.10524 | -0.1236 | -2.7556
-14 | -0.2903 | 0.09417 | -0.1346 | -3.0827
-13.5 | -0.2968 | 0.08475 | -0.1423 | -3.5021
-13 | -0.3025 | 0.07555 | -0.1502 | -4.004
-12.5 | -0.3116 | 0.06493 | -0.1621 | -4.799
-12 | -0.3236 | 0.05585 | -0.1707 | -5.7941
-11.5 | -0.3439 | 0.04723 | -0.1779 | -7.2814
-11 | -0.3645 | 0.03962 | -0.1832 | -9.1999
-10.5 | -0.4018 | 0.03183 | -0.1871 | -12.6233
-10 | -0.4496 | 0.02538 | -0.1857 | -17.7147
-9.5 | -0.4723 | 0.01563 | -0.1958 | -30.2175
-9 | -0.4352 | 0.01207 | -0.1949 | -36.0563
-8.5 | -0.3719 | 0.01029 | -0.1929 | -36.1419
-8 | -0.3003 | 0.00932 | -0.1909 | -32.221
-7.5 | -0.2266 | 0.00871 | -0.1893 | -26.0161
-7 | -0.1528 | 0.00828 | -0.1878 | -18.4541
-6.5 | -0.0787 | 0.00793 | -0.1867 | -9.9243
-6 | -0.0052 | 0.00762 | -0.1858 | -0.68241
-5.5 | 0.0677 | 0.00739 | -0.185 | 9.161
-5 | 0.1397 | 0.00696 | -0.1846 | 20.0718
-4.5 | 0.212 | 0.00645 | -0.1846 | 32.8682
-4 | 0.2843 | 0.00617 | -0.1845 | 46.0778
-3.5 | 0.3557 | 0.00606 | -0.1843 | 58.6964
-3 | 0.4275 | 0.00595 | -0.1842 | 71.8487
-2.5 | 0.4981 | 0.00594 | -0.184 | 83.8552
-2 | 0.5692 | 0.00591 | -0.184 | 96.3113
-1.5 | 0.6391 | 0.00595 | -0.1838 | 107.4118
-1 | 0.7096 | 0.00597 | -0.1837 | 118.861
-0.5 | 0.7793 | 0.00603 | -0.1834 | 129.2371
0 | 0.8485 | 0.00611 | -0.1831 | 138.8707
0.5 | 0.9183 | 0.00616 | -0.1829 | 149.0747
1 | 0.9864 | 0.00629 | -0.1823 | 156.8203
1.5 | 1.0558 | 0.00637 | -0.1819 | 165.7457
2 | 1.1232 | 0.00653 | -0.181 | 172.0061
2.5 | 1.1915 | 0.00665 | -0.1802 | 179.1729
3 | 1.2584 | 0.00682 | -0.179 | 184.5161
3.5 | 1.3218 | 0.00699 | -0.1769 | 189.0987
4 | 1.3844 | 0.00717 | -0.1746 | 193.0823
4.5 | 1.4467 | 0.00741 | -0.1722 | 195.2362
5 | 1.5082 | 0.0077 | -0.1694 | 195.8701
5.5 | 1.5706 | 0.008 | -0.1666 | 196.325
6 | 1.6302 | 0.0084 | -0.1632 | 194.0714
6.5 | 1.6894 | 0.00878 | -0.1596 | 192.4146
7 | 1.7468 | 0.00927 | -0.1556 | 188.4358
7.5 | 1.7996 | 0.00988 | -0.1508 | 182.1457
8 | 1.85 | 0.01061 | -0.1455 | 174.3638
8.5 | 1.8948 | 0.01153 | -0.1395 | 164.3365
9 | 1.9301 | 0.01281 | -0.1324 | 150.6714
9.5 | 1.95 | 0.01479 | -0.124 | 131.8458
10 | 1.9552 | 0.01772 | -0.1151 | 110.3386
10.5 | 1.9583 | 0.02136 | -0.1076 | 91.6807
11 | 1.9528 | 0.02566 | -0.1006 | 76.1029
11.5 | 1.9415 | 0.03163 | -0.0954 | 61.3816
12.5 | 1.8822 | 0.04838 | -0.0892 | 38.9045
13 | 1.8426 | 0.05871 | -0.0884 | 31.3848
13.5 | 1.8054 | 0.06961 | -0.089 | 25.9359
14 | 1.7653 | 0.08152 | -0.091 | 21.6548
14.5 | 1.7296 | 0.09372 | -0.094 | 18.455
15 | 1.6798 | 0.10822 | -0.0991 | 15.5221
15.5 | 1.6691 | 0.11848 | -0.1025 | 14.0876

## 113. Re 12M Mach 0.00 (1)
BIGFOIL.COM POLAR EXPORT
e561
EPPLER 561 |  |  |  | Cl Max: | 2.089 | at alpha= | 12.5 | deg
JavaFoil+Calcfoil stall+Eppler ext transition |  |  |  | L/D Max: | 254.269 | at alpha= | 7 | deg
Re: | 12000000 |  |  | Cd Min: | 0.00532 | at alpha= | 0 | deg
Mach: | 0 |  |  | Cl=0 at alpha= | -6.8607 | deg
|  |  |  | @ Cl=0.1, Cd= | 0.0063898
|  |  |  | @ Cl=0.4, Cd= | 0.0061208
|  |  |  | @ Cl=0.6, Cd= | 0.0062405
alpha (deg) | Cl | Cd | Cm | Cl/Cd
-20 | -0.728 | 0.10049 | -0.113 | -7.249
-19.5 | -0.733 | 0.0938 | -0.115 | -7.811
-19 | -0.735 | 0.08709 | -0.116 | -8.444
-18.5 | -0.736 | 0.08085 | -0.118 | -9.106
-18 | -0.734 | 0.0769 | -0.119 | -9.539
-17.5 | -0.731 | 0.06982 | -0.121 | -10.471
-17 | -0.725 | 0.06423 | -0.123 | -11.289
-16.5 | -0.716 | 0.05898 | -0.124 | -12.148
-16 | -0.705 | 0.05436 | -0.126 | -12.966
-15.5 | -0.69 | 0.04977 | -0.128 | -13.871
-15 | -0.673 | 0.04588 | -0.129 | -14.66
-14.5 | -0.653 | 0.04097 | -0.131 | -15.946
-14 | -0.629 | 0.03784 | -0.133 | -16.626
-13.5 | -0.604 | 0.03352 | -0.135 | -18.018
-13 | -0.575 | 0.02977 | -0.137 | -19.319
-12.5 | -0.544 | 0.02602 | -0.139 | -20.908
-12 | -0.509 | 0.02284 | -0.141 | -22.299
-11.5 | -0.473 | 0.01919 | -0.144 | -24.659
-11 | -0.434 | 0.01626 | -0.147 | -26.671
-10.5 | -0.391 | 0.01377 | -0.149 | -28.404
-10 | -0.346 | 0.01166 | -0.152 | -29.669
-9.5 | -0.297 | 0.01016 | -0.154 | -29.287
-9 | -0.247 | 0.0089 | -0.157 | -27.706
-8.5 | -0.193 | 0.00819 | -0.159 | -23.521
-8 | -0.137 | 0.00709 | -0.162 | -19.29
-7.5 | -0.077 | 0.00704 | -0.162 | -10.992
-7 | -0.017 | 0.00672 | -0.163 | -2.54
-6.5 | 0.044 | 0.0065 | -0.163 | 6.752
-6 | 0.105 | 0.00638 | -0.164 | 16.504
-5.5 | 0.167 | 0.00627 | -0.164 | 26.665
-5 | 0.229 | 0.00622 | -0.165 | 36.838
-4.5 | 0.291 | 0.00615 | -0.165 | 47.286
-4 | 0.353 | 0.00609 | -0.166 | 57.944
-3.5 | 0.414 | 0.00613 | -0.166 | 67.653
-3 | 0.476 | 0.00614 | -0.166 | 77.463
-2.5 | 0.537 | 0.00618 | -0.167 | 86.932
-2 | 0.599 | 0.00624 | -0.167 | 95.955
-1.5 | 0.66 | 0.00627 | -0.167 | 105.137
-1 | 0.721 | 0.00635 | -0.168 | 113.478
-0.5 | 0.782 | 0.00648 | -0.168 | 120.71
0 | 0.843 | 0.00532 | -0.169 | 158.351
0.5 | 0.903 | 0.00534 | -0.169 | 169.075
1 | 0.963 | 0.00542 | -0.169 | 177.746
1.5 | 1.023 | 0.00548 | -0.169 | 186.819
2 | 1.083 | 0.00557 | -0.17 | 194.32
2.5 | 1.143 | 0.00572 | -0.17 | 199.886
3 | 1.202 | 0.00582 | -0.17 | 206.518
3.5 | 1.262 | 0.00596 | -0.17 | 211.674
4 | 1.321 | 0.00612 | -0.171 | 215.756
4.5 | 1.379 | 0.00632 | -0.171 | 218.13
5 | 1.437 | 0.00651 | -0.171 | 220.711
5.5 | 1.495 | 0.00667 | -0.171 | 224.265
6 | 1.552 | 0.00692 | -0.172 | 224.351
6.5 | 1.609 | 0.00722 | -0.172 | 223.044
7 | 1.666 | 0.00655 | -0.172 | 254.269
7.5 | 1.721 | 0.00686 | -0.172 | 250.941
8 | 1.775 | 0.00718 | -0.172 | 247.023
8.5 | 1.827 | 0.01265 | -0.172 | 144.492
9 | 1.878 | 0.01344 | -0.172 | 139.765
9.5 | 1.923 | 0.01422 | -0.172 | 135.293
10 | 1.963 | 0.01497 | -0.172 | 131.104
10.5 | 1.999 | 0.01604 | -0.172 | 124.615
11 | 2.03 | 0.01688 | -0.172 | 120.248
11.5 | 2.057 | 0.01785 | -0.172 | 115.251
12 | 2.078 | 0.01886 | -0.172 | 110.159
12.5 | 2.089 | 0.02006 | -0.171 | 104.137
13 | 2.086 | 0.0228 | -0.169 | 91.525
13.5 | 2.088 | 0.02443 | -0.169 | 85.479
14 | 2.085 | 0.02611 | -0.168 | 79.846
14.5 | 2.078 | 0.02781 | -0.167 | 74.721
15 | 2.066 | 0.02984 | -0.166 | 69.248
15.5 | 2.05 | 0.03193 | -0.165 | 64.199
16 | 2.029 | 0.03458 | -0.165 | 58.667
16.5 | 2.004 | 0.03711 | -0.164 | 54.006
17 | 1.976 | 0.03988 | -0.163 | 49.556
17.5 | 1.946 | 0.04252 | -0.162 | 45.757

## 114. Re 12M Mach 0.00 (2)
BIGFOIL.COM POLAR EXPORT
e561
EPPLER 561 |  |  |  | Cl Max: | 1.919 | at alpha= | 17.5 | deg
XFOIL ncrit=9 |  |  |  | L/D Max: | 200.884 | at alpha= | 6 | deg
Re: | 12000000 |  |  | Cd Min: | 0.08821 | at alpha= | 20 | deg
Mach: | 0 |  |  | Cl=0 at alpha= | -6.3345 | deg
|  |  |  | @ Cl=0.1, Cd= | 0.0062148
|  |  |  | @ Cl=0.4, Cd= | 0.0054481
|  |  |  | @ Cl=0.6, Cd= | 0.0054387
alpha (deg) | Cl | Cd | Cm | Cl/Cd
-20 | -0.9902 | 0.07704 | -0.1061 | -12.8531
-19.5 | -1.011 | 0.06365 | -0.1205 | -15.8837
-19 | -1.0401 | 0.05174 | -0.1315 | -20.1024
-18.5 | -1.0736 | 0.04053 | -0.1418 | -26.489
-18 | -1.1396 | 0.03256 | -0.1394 | -35
-17.5 | -1.1473 | 0.02509 | -0.1458 | -45.7274
-17 | -1.1268 | 0.01826 | -0.1564 | -61.7087
-16.5 | -1.0863 | 0.01518 | -0.1621 | -71.5613
-15.5 | -0.9787 | 0.01281 | -0.1663 | -76.4012
-15 | -0.9323 | 0.01197 | -0.1658 | -77.8864
-14.5 | -0.8703 | 0.01128 | -0.1682 | -77.1543
-14 | -0.8371 | 0.01097 | -0.1644 | -76.3081
-13.5 | -0.7914 | 0.01055 | -0.163 | -75.0142
-13 | -0.7421 | 0.01015 | -0.1621 | -73.1133
-12.5 | -0.6906 | 0.00976 | -0.1616 | -70.7582
-12 | -0.638 | 0.00942 | -0.1612 | -67.7282
-11.5 | -0.5839 | 0.00909 | -0.161 | -64.2354
-11 | -0.5294 | 0.0088 | -0.1609 | -60.1591
-10.5 | -0.4742 | 0.0085 | -0.1608 | -55.7882
-10 | -0.4188 | 0.00819 | -0.1608 | -51.1355
-9.5 | -0.3628 | 0.00792 | -0.1608 | -45.8081
-9 | -0.3063 | 0.00767 | -0.1609 | -39.9348
-8.5 | -0.2494 | 0.00747 | -0.161 | -33.3869
-8 | -0.192 | 0.00729 | -0.1612 | -26.3374
-7.5 | -0.1344 | 0.00709 | -0.1614 | -18.9563
-7 | -0.0768 | 0.00692 | -0.1616 | -11.0983
-6.5 | -0.0191 | 0.00676 | -0.1618 | -2.8254
-6 | 0.0386 | 0.00653 | -0.162 | 5.9112
-5.5 | 0.0966 | 0.00623 | -0.1624 | 15.5056
-5 | 0.1549 | 0.00597 | -0.1628 | 25.9464
-4.5 | 0.2129 | 0.00576 | -0.1631 | 36.9618
-4 | 0.2715 | 0.0056 | -0.1635 | 48.4821
-3.5 | 0.33 | 0.00554 | -0.1638 | 59.5668
-3 | 0.3884 | 0.00546 | -0.1641 | 71.1355
-2.5 | 0.447 | 0.0054 | -0.1645 | 82.7778
-2 | 0.5053 | 0.0054 | -0.1648 | 93.5741
-1.5 | 0.5638 | 0.00542 | -0.165 | 104.0221
-1 | 0.622 | 0.00545 | -0.1653 | 114.1284
-0.5 | 0.68 | 0.00548 | -0.1655 | 124.0876
0 | 0.7382 | 0.00549 | -0.1658 | 134.4627
0.5 | 0.7955 | 0.00557 | -0.1659 | 142.8187
1 | 0.8536 | 0.00561 | -0.1662 | 152.1569
1.5 | 0.9106 | 0.0057 | -0.1662 | 159.7544
2 | 0.968 | 0.00576 | -0.1664 | 168.0556
2.5 | 1.0246 | 0.00586 | -0.1664 | 174.8464
3 | 1.0811 | 0.00596 | -0.1664 | 181.3926
3.5 | 1.1372 | 0.00608 | -0.1664 | 187.0395
4 | 1.1929 | 0.00621 | -0.1663 | 192.0934
4.5 | 1.2474 | 0.0064 | -0.166 | 194.9062
5 | 1.3022 | 0.00655 | -0.1658 | 198.8092
5.5 | 1.3557 | 0.00676 | -0.1653 | 200.5473
6 | 1.4082 | 0.00701 | -0.1647 | 200.8845
6.5 | 1.4597 | 0.00729 | -0.1639 | 200.2332
7 | 1.5102 | 0.0076 | -0.163 | 198.7105
7.5 | 1.5582 | 0.00801 | -0.1616 | 194.5318
8 | 1.6014 | 0.00861 | -0.1593 | 185.993
8.5 | 1.6412 | 0.00931 | -0.1565 | 176.2836
9 | 1.6794 | 0.00991 | -0.1533 | 169.4652
9.5 | 1.7092 | 0.01057 | -0.1485 | 161.7029
10 | 1.7389 | 0.01128 | -0.1438 | 154.1578
10.5 | 1.7687 | 0.01198 | -0.1394 | 147.6377
11 | 1.7907 | 0.01271 | -0.1336 | 140.8891
11.5 | 1.8108 | 0.01389 | -0.1278 | 130.3672
12 | 1.8295 | 0.01518 | -0.1222 | 120.5204
12.5 | 1.8496 | 0.01652 | -0.1171 | 111.9613
13 | 1.8639 | 0.01822 | -0.1117 | 102.2997
13.5 | 1.8738 | 0.02038 | -0.1063 | 91.9431
14 | 1.8758 | 0.02331 | -0.1008 | 80.4719
14.5 | 1.8859 | 0.02609 | -0.0969 | 72.2844
15 | 1.8949 | 0.02928 | -0.0936 | 64.7165
15.5 | 1.9049 | 0.03269 | -0.091 | 58.2716
16 | 1.9109 | 0.03675 | -0.0888 | 51.9973
16.5 | 1.9139 | 0.04141 | -0.0871 | 46.2183
17 | 1.9177 | 0.04632 | -0.0859 | 41.4011
17.5 | 1.919 | 0.05177 | -0.0852 | 37.0678
18 | 1.9156 | 0.0581 | -0.0851 | 32.9707
18.5 | 1.9111 | 0.06483 | -0.0854 | 29.4786
19 | 1.9054 | 0.07199 | -0.0862 | 26.4676
19.5 | 1.894 | 0.08022 | -0.0876 | 23.6101
20 | 1.8858 | 0.08821 | -0.0893 | 21.3785

## 115. Re 12M Mach 0.10 (1)
BIGFOIL.COM POLAR EXPORT
e561
EPPLER 561 |  |  |  | Cl Max: | 2.087 | at alpha= | 12.5 | deg
JavaFoil+Calcfoil stall+Eppler ext transition |  |  |  | L/D Max: | 253.573 | at alpha= | 7 | deg
Re: | 12000000 |  |  | Cd Min: | 0.00531 | at alpha= | 0 | deg
Mach: | 0.1 |  |  | Cl=0 at alpha= | -6.8607 | deg
|  |  |  | @ Cl=0.1, Cd= | 0.0063764
|  |  |  | @ Cl=0.4, Cd= | 0.0061055
|  |  |  | @ Cl=0.6, Cd= | 0.0062777
alpha (deg) | Cl | Cd | Cm | Cl/Cd
-20 | -0.693 | 0.1046 | -0.113 | -6.625
-19.5 | -0.7 | 0.09739 | -0.114 | -7.192
-19 | -0.706 | 0.09061 | -0.116 | -7.794
-18.5 | -0.71 | 0.08383 | -0.117 | -8.468
-18 | -0.711 | 0.07806 | -0.119 | -9.113
-17.5 | -0.709 | 0.07372 | -0.12 | -9.621
-17 | -0.707 | 0.06626 | -0.123 | -10.673
-16.5 | -0.701 | 0.06103 | -0.124 | -11.487
-16 | -0.692 | 0.0559 | -0.126 | -12.379
-15.5 | -0.68 | 0.05121 | -0.128 | -13.272
-15 | -0.665 | 0.04653 | -0.129 | -14.282
-14.5 | -0.646 | 0.04214 | -0.131 | -15.336
-14 | -0.624 | 0.03902 | -0.133 | -15.982
-13.5 | -0.599 | 0.0346 | -0.135 | -17.325
-13 | -0.572 | 0.03081 | -0.137 | -18.558
-12.5 | -0.541 | 0.02705 | -0.139 | -20.01
-12 | -0.509 | 0.02304 | -0.142 | -22.077
-11.5 | -0.472 | 0.01999 | -0.144 | -23.6
-11 | -0.433 | 0.01698 | -0.147 | -25.482
-10.5 | -0.391 | 0.01436 | -0.149 | -27.208
-10 | -0.346 | 0.01211 | -0.152 | -28.535
-9.5 | -0.297 | 0.0105 | -0.155 | -28.324
-9 | -0.247 | 0.0091 | -0.157 | -27.138
-8.5 | -0.193 | 0.0083 | -0.16 | -23.259
-8 | -0.137 | 0.00715 | -0.163 | -19.207
-7.5 | -0.078 | 0.00707 | -0.163 | -10.985
-7 | -0.017 | 0.00677 | -0.164 | -2.535
-6.5 | 0.044 | 0.00653 | -0.164 | 6.75
-6 | 0.106 | 0.00636 | -0.165 | 16.646
-5.5 | 0.168 | 0.0063 | -0.165 | 26.656
-5 | 0.23 | 0.00621 | -0.165 | 37.051
-4.5 | 0.292 | 0.00613 | -0.166 | 47.721
-4 | 0.355 | 0.00612 | -0.166 | 57.914
-3.5 | 0.417 | 0.0061 | -0.167 | 68.234
-3 | 0.478 | 0.00619 | -0.167 | 77.278
-2.5 | 0.54 | 0.00621 | -0.168 | 86.879
-2 | 0.602 | 0.00628 | -0.168 | 95.835
-1.5 | 0.663 | 0.00631 | -0.168 | 105.065
-1 | 0.724 | 0.00636 | -0.169 | 113.882
-0.5 | 0.786 | 0.00647 | -0.169 | 121.45
0 | 0.847 | 0.00531 | -0.169 | 159.584
0.5 | 0.907 | 0.00534 | -0.17 | 169.838
1 | 0.968 | 0.00542 | -0.17 | 178.684
1.5 | 1.028 | 0.00548 | -0.17 | 187.765
2 | 1.088 | 0.00559 | -0.17 | 194.795
2.5 | 1.148 | 0.00573 | -0.171 | 200.292
3 | 1.208 | 0.00584 | -0.171 | 207.013
3.5 | 1.268 | 0.00597 | -0.171 | 212.533
4 | 1.327 | 0.00614 | -0.172 | 216.055
4.5 | 1.386 | 0.00633 | -0.172 | 218.841
5 | 1.444 | 0.00653 | -0.172 | 221.06
5.5 | 1.502 | 0.00672 | -0.172 | 223.589
6 | 1.56 | 0.00696 | -0.172 | 224.239
6.5 | 1.617 | 0.00723 | -0.173 | 223.622
7 | 1.673 | 0.0066 | -0.173 | 253.573
7.5 | 1.728 | 0.00691 | -0.173 | 250.124
8 | 1.783 | 0.00722 | -0.173 | 246.879
8.5 | 1.835 | 0.01279 | -0.173 | 143.492
9 | 1.886 | 0.0136 | -0.173 | 138.678
9.5 | 1.931 | 0.0144 | -0.173 | 134.1
10 | 1.971 | 0.01528 | -0.173 | 128.95
10.5 | 2.005 | 0.0163 | -0.173 | 122.979
11 | 2.036 | 0.01718 | -0.173 | 118.508
11.5 | 2.062 | 0.01813 | -0.173 | 113.734
12 | 2.079 | 0.01924 | -0.172 | 108.019
12.5 | 2.087 | 0.02059 | -0.172 | 101.343
13 | 2.083 | 0.02335 | -0.17 | 89.195
13.5 | 2.082 | 0.02509 | -0.169 | 82.965
14 | 2.076 | 0.02684 | -0.168 | 77.358
14.5 | 2.066 | 0.02863 | -0.168 | 72.171
15 | 2.051 | 0.03074 | -0.167 | 66.712
15.5 | 2.031 | 0.03303 | -0.166 | 61.491
16 | 2.006 | 0.03574 | -0.165 | 56.118
16.5 | 1.977 | 0.03842 | -0.164 | 51.465
17 | 1.944 | 0.04135 | -0.163 | 47.018
17.5 | 1.909 | 0.04409 | -0.163 | 43.294

## 116. Re 12M Mach 0.10 (2)
BIGFOIL.COM POLAR EXPORT
e561
EPPLER 561 |  |  |  | Cl Max: | 1.9092 | at alpha= | 17.5 | deg
XFOIL ncrit=9 |  |  |  | L/D Max: | 201.236 | at alpha= | 6 | deg
Re: | 12000000 |  |  | Cd Min: | 0.09364 | at alpha= | 20 | deg
Mach: | 0.1 |  |  | Cl=0 at alpha= | -6.3239 | deg
|  |  |  | @ Cl=0.1, Cd= | 0.0062327
|  |  |  | @ Cl=0.4, Cd= | 0.0054681
|  |  |  | @ Cl=0.6, Cd= | 0.0054472
alpha (deg) | Cl | Cd | Cm | Cl/Cd
-20 | -0.9164 | 0.08687 | -0.1038 | -10.5491
-19.5 | -0.947 | 0.0724 | -0.118 | -13.0801
-19 | -0.9752 | 0.06075 | -0.1281 | -16.0527
-18.5 | -1.0156 | 0.04856 | -0.1383 | -20.9143
-18 | -1.0773 | 0.04064 | -0.1366 | -26.5084
-17.5 | -1.1102 | 0.0319 | -0.1418 | -34.8025
-17 | -1.119 | 0.02298 | -0.1513 | -48.6945
-16.5 | -1.0947 | 0.01654 | -0.1625 | -66.185
-16 | -1.0373 | 0.01463 | -0.1671 | -70.9023
-15.5 | -0.9943 | 0.01341 | -0.1669 | -74.1462
-15 | -0.9436 | 0.01242 | -0.1673 | -75.9742
-14.5 | -0.8758 | 0.01159 | -0.1708 | -75.5651
-14 | -0.8447 | 0.01126 | -0.1665 | -75.0178
-13.5 | -0.7993 | 0.01079 | -0.1649 | -74.0778
-13 | -0.7499 | 0.01034 | -0.1639 | -72.5242
-12.5 | -0.698 | 0.00992 | -0.1632 | -70.3629
-12 | -0.645 | 0.00955 | -0.1627 | -67.5393
-11.5 | -0.5905 | 0.00919 | -0.1624 | -64.2546
-11 | -0.5355 | 0.00889 | -0.1622 | -60.2362
-10.5 | -0.4797 | 0.00859 | -0.162 | -55.844
-10 | -0.4238 | 0.00827 | -0.1619 | -51.2455
-9.5 | -0.3672 | 0.00799 | -0.1619 | -45.9574
-9 | -0.3102 | 0.00773 | -0.1619 | -40.1294
-8.5 | -0.2528 | 0.00751 | -0.162 | -33.6618
-8 | -0.1949 | 0.00732 | -0.1621 | -26.6257
-7.5 | -0.1368 | 0.00713 | -0.1622 | -19.1865
-7 | -0.0787 | 0.00694 | -0.1624 | -11.3401
-6.5 | -0.0205 | 0.00679 | -0.1626 | -3.0191
-6 | 0.0377 | 0.00658 | -0.1628 | 5.7295
-5.5 | 0.0961 | 0.00625 | -0.1631 | 15.376
-5 | 0.1548 | 0.00599 | -0.1635 | 25.8431
-4.5 | 0.2132 | 0.00577 | -0.1639 | 36.9497
-4 | 0.2723 | 0.00562 | -0.1642 | 48.452
-3.5 | 0.3312 | 0.00554 | -0.1645 | 59.7834
-3 | 0.3899 | 0.00548 | -0.1648 | 71.1496
-2.5 | 0.4491 | 0.00541 | -0.1652 | 83.0129
-2 | 0.5077 | 0.00542 | -0.1654 | 93.6716
-1.5 | 0.5665 | 0.00543 | -0.1657 | 104.3278
-1 | 0.6251 | 0.00546 | -0.166 | 114.4872
-0.5 | 0.6835 | 0.00549 | -0.1662 | 124.4991
0 | 0.7421 | 0.00551 | -0.1665 | 134.6824
0.5 | 0.7998 | 0.00559 | -0.1666 | 143.0769
1 | 0.8583 | 0.00562 | -0.1668 | 152.7224
1.5 | 0.9156 | 0.00571 | -0.1669 | 160.3503
2 | 0.9735 | 0.00577 | -0.167 | 168.7175
2.5 | 1.0304 | 0.00588 | -0.167 | 175.2381
3 | 1.0874 | 0.00598 | -0.167 | 181.8395
3.5 | 1.1437 | 0.0061 | -0.1669 | 187.4918
4 | 1.1999 | 0.00623 | -0.1668 | 192.6003
4.5 | 1.2547 | 0.00642 | -0.1665 | 195.4361
5 | 1.31 | 0.00657 | -0.1662 | 199.3912
5.5 | 1.3639 | 0.00679 | -0.1657 | 200.8689
6 | 1.4167 | 0.00704 | -0.165 | 201.2358
6.5 | 1.4685 | 0.00733 | -0.1642 | 200.3411
7 | 1.5194 | 0.00764 | -0.1632 | 198.8743
7.5 | 1.5679 | 0.00804 | -0.1617 | 195.0124
8 | 1.6113 | 0.00864 | -0.1594 | 186.4931
8.5 | 1.6509 | 0.00935 | -0.1564 | 176.5668
9 | 1.6856 | 0.00996 | -0.1523 | 169.2369
9.5 | 1.7152 | 0.01067 | -0.1474 | 160.7498
10 | 1.7468 | 0.01138 | -0.143 | 153.4974
10.5 | 1.7752 | 0.01214 | -0.1382 | 146.2273
11 | 1.7969 | 0.01288 | -0.1322 | 139.5109
11.5 | 1.8155 | 0.01416 | -0.1262 | 128.2133
12 | 1.8336 | 0.01554 | -0.1204 | 117.9923
12.5 | 1.8512 | 0.01703 | -0.115 | 108.7023
13 | 1.8652 | 0.01887 | -0.1096 | 98.8447
13.5 | 1.8727 | 0.02129 | -0.1041 | 87.9615
14 | 1.8733 | 0.0245 | -0.0988 | 76.4612
14.5 | 1.8831 | 0.02751 | -0.0951 | 68.4515
15 | 1.8916 | 0.03095 | -0.092 | 61.1179
15.5 | 1.9002 | 0.03469 | -0.0896 | 54.7766
16 | 1.9044 | 0.03916 | -0.0876 | 48.6313
16.5 | 1.9063 | 0.04419 | -0.0861 | 43.1387
17 | 1.9084 | 0.04953 | -0.0852 | 38.5302
17.5 | 1.9092 | 0.05526 | -0.0848 | 34.5494
18 | 1.9043 | 0.06201 | -0.0849 | 30.7096
18.5 | 1.8975 | 0.0693 | -0.0856 | 27.381
19 | 1.8912 | 0.07675 | -0.0866 | 24.641
19.5 | 1.8786 | 0.08539 | -0.0884 | 22.0002
20 | 1.8699 | 0.09364 | -0.0904 | 19.969

## 117. Re 12M Mach 0.25 (1)
BIGFOIL.COM POLAR EXPORT
e561
EPPLER 561 |  |  |  | Cl Max: | 2.071 | at alpha= | 12 | deg
JavaFoil+Calcfoil stall+Eppler ext transition |  |  |  | L/D Max: | 253.796 | at alpha= | 6.5 | deg
Re: | 12000000 |  |  | Cd Min: | 0.0052 | at alpha= | -1 | deg
Mach: | 0.25 |  |  | Cl=0 at alpha= | -6.8571 | deg
|  |  |  | @ Cl=0.1, Cd= | 0.0065381
|  |  |  | @ Cl=0.4, Cd= | 0.0062087
|  |  |  | @ Cl=0.6, Cd= | 0.0063271
alpha (deg) | Cl | Cd | Cm | Cl/Cd
-20 | -0.379 | 0.13236 | -0.106 | -2.864
-19.5 | -0.418 | 0.12174 | -0.108 | -3.43
-19 | -0.452 | 0.11367 | -0.11 | -3.977
-18.5 | -0.483 | 0.10612 | -0.112 | -4.552
-18 | -0.511 | 0.099 | -0.114 | -5.158
-17.5 | -0.534 | 0.09171 | -0.116 | -5.827
-17 | -0.556 | 0.08141 | -0.12 | -6.833
-16.5 | -0.572 | 0.07417 | -0.122 | -7.714
-16 | -0.583 | 0.06765 | -0.124 | -8.622
-15.5 | -0.59 | 0.06146 | -0.127 | -9.592
-15 | -0.591 | 0.05528 | -0.129 | -10.696
-14.5 | -0.587 | 0.05094 | -0.131 | -11.515
-14 | -0.577 | 0.04632 | -0.132 | -12.461
-13.5 | -0.564 | 0.04111 | -0.135 | -13.713
-13 | -0.545 | 0.03674 | -0.137 | -14.832
-12.5 | -0.522 | 0.03193 | -0.14 | -16.361
-12 | -0.495 | 0.02794 | -0.142 | -17.701
-11.5 | -0.462 | 0.02476 | -0.144 | -18.656
-11 | -0.427 | 0.02088 | -0.147 | -20.435
-10.5 | -0.387 | 0.01771 | -0.15 | -21.871
-10 | -0.344 | 0.0149 | -0.153 | -23.103
-9.5 | -0.297 | 0.01275 | -0.156 | -23.31
-9 | -0.248 | 0.01063 | -0.159 | -23.31
-8.5 | -0.195 | 0.00919 | -0.162 | -21.178
-8 | -0.138 | 0.00834 | -0.164 | -16.56
-7.5 | -0.079 | 0.00713 | -0.167 | -11.149
-7 | -0.018 | 0.00696 | -0.168 | -2.528
-6.5 | 0.045 | 0.00671 | -0.169 | 6.735
-6 | 0.109 | 0.00651 | -0.169 | 16.694
-5.5 | 0.172 | 0.00637 | -0.17 | 27.076
-5 | 0.236 | 0.00635 | -0.17 | 37.218
-4.5 | 0.3 | 0.00622 | -0.171 | 48.325
-4 | 0.364 | 0.00622 | -0.171 | 58.545
-3.5 | 0.428 | 0.0062 | -0.171 | 68.98
-3 | 0.491 | 0.00625 | -0.172 | 78.614
-2.5 | 0.555 | 0.00627 | -0.172 | 88.426
-2 | 0.618 | 0.00635 | -0.173 | 97.255
-1.5 | 0.681 | 0.00641 | -0.173 | 106.297
-1 | 0.744 | 0.0052 | -0.173 | 142.955
-0.5 | 0.807 | 0.0053 | -0.174 | 152.316
0 | 0.869 | 0.00537 | -0.174 | 161.934
0.5 | 0.932 | 0.00543 | -0.174 | 171.572
1 | 0.994 | 0.00551 | -0.175 | 180.392
1.5 | 1.056 | 0.00555 | -0.175 | 190.281
2 | 1.117 | 0.00568 | -0.175 | 196.885
2.5 | 1.179 | 0.00583 | -0.175 | 202.275
3 | 1.24 | 0.00595 | -0.176 | 208.569
3.5 | 1.301 | 0.00609 | -0.176 | 213.776
4 | 1.362 | 0.0063 | -0.176 | 216.255
4.5 | 1.422 | 0.00651 | -0.176 | 218.504
5 | 1.482 | 0.00671 | -0.177 | 220.783
5.5 | 1.541 | 0.0069 | -0.177 | 223.35
6 | 1.6 | 0.00717 | -0.177 | 223
6.5 | 1.658 | 0.00653 | -0.177 | 253.796
7 | 1.715 | 0.00683 | -0.177 | 251.109
7.5 | 1.771 | 0.00717 | -0.178 | 247.061
8 | 1.826 | 0.01285 | -0.178 | 142.087
8.5 | 1.878 | 0.01373 | -0.178 | 136.81
9 | 1.929 | 0.01463 | -0.178 | 131.901
9.5 | 1.972 | 0.01552 | -0.178 | 127.056
10 | 2.007 | 0.01657 | -0.178 | 121.135
10.5 | 2.037 | 0.01778 | -0.178 | 114.546
11 | 2.059 | 0.01891 | -0.177 | 108.905
11.5 | 2.069 | 0.0203 | -0.176 | 101.934
12 | 2.071 | 0.02184 | -0.175 | 94.856
12.5 | 2.058 | 0.02534 | -0.174 | 81.214
13 | 2.047 | 0.0272 | -0.173 | 75.26
13.5 | 2.028 | 0.02942 | -0.172 | 68.941
14 | 2.002 | 0.03178 | -0.171 | 62.979
14.5 | 1.967 | 0.03441 | -0.17 | 57.173
15 | 1.925 | 0.03702 | -0.169 | 52.006
15.5 | 1.875 | 0.04014 | -0.168 | 46.717
16 | 1.817 | 0.0436 | -0.167 | 41.671
16.5 | 1.751 | 0.04735 | -0.166 | 36.984
17 | 1.678 | 0.05172 | -0.165 | 32.452

## 118. Re 12M Mach 0.25 (2)
BIGFOIL.COM POLAR EXPORT
e561
EPPLER 561 |  |  |  | Cl Max: | 1.8643 | at alpha= | 13 | deg
XFOIL ncrit=9 |  |  |  | L/D Max: | 202.983 | at alpha= | 5.5 | deg
Re: | 12000000 |  |  | Cd Min: | 0.12565 | at alpha= | -20 | deg
Mach: | 0.25 |  |  | Cl=0 at alpha= | -6.2648 | deg
|  |  |  | @ Cl=0.1, Cd= | 0.0063843
|  |  |  | @ Cl=0.4, Cd= | 0.0055572
|  |  |  | @ Cl=0.6, Cd= | 0.0055021
alpha (deg) | Cl | Cd | Cm | Cl/Cd
-20 | -0.6517 | 0.12565 | -0.0944 | -5.1866
-19.5 | -0.6738 | 0.11331 | -0.1036 | -5.9465
-19 | -0.7016 | 0.10107 | -0.1126 | -6.9417
-18.5 | -0.7487 | 0.0871 | -0.1227 | -8.5959
-18 | -0.7835 | 0.08251 | -0.1169 | -9.4958
-17.5 | -0.8218 | 0.07151 | -0.1237 | -11.4921
-17 | -0.859 | 0.06066 | -0.1311 | -14.1609
-16.5 | -0.9075 | 0.0487 | -0.1402 | -18.6345
-16 | -0.9438 | 0.03833 | -0.1489 | -24.623
-15.5 | -0.9767 | 0.02747 | -0.1596 | -35.5552
-15 | -0.9762 | 0.01943 | -0.1684 | -50.2419
-14.5 | -0.9223 | 0.01447 | -0.1799 | -63.7388
-14 | -0.8775 | 0.01336 | -0.1791 | -65.6811
-13.5 | -0.8383 | 0.01247 | -0.1761 | -67.2253
-12.5 | -0.7385 | 0.01103 | -0.1726 | -66.9538
-12 | -0.6839 | 0.01044 | -0.1714 | -65.5077
-11.5 | -0.6273 | 0.00992 | -0.1704 | -63.2359
-11 | -0.5699 | 0.00949 | -0.1695 | -60.0527
-10.5 | -0.5113 | 0.00909 | -0.1689 | -56.2486
-10 | -0.4519 | 0.00873 | -0.1684 | -51.764
-9.5 | -0.3922 | 0.0084 | -0.168 | -46.6905
-9 | -0.3323 | 0.00805 | -0.1676 | -41.2795
-8.5 | -0.2721 | 0.00776 | -0.1674 | -35.0644
-8 | -0.2116 | 0.00753 | -0.1672 | -28.1009
-7.5 | -0.1506 | 0.00733 | -0.1671 | -20.5457
-7 | -0.0896 | 0.00712 | -0.1671 | -12.5843
-6.5 | -0.0286 | 0.00693 | -0.1671 | -4.127
-6 | 0.0322 | 0.00677 | -0.1672 | 4.7563
-5.5 | 0.0927 | 0.00642 | -0.1673 | 14.4393
-5 | 0.154 | 0.00612 | -0.1676 | 25.1634
-4.5 | 0.2151 | 0.00584 | -0.168 | 36.8322
-4 | 0.276 | 0.00572 | -0.1682 | 48.2517
-3.5 | 0.3376 | 0.00559 | -0.1685 | 60.3936
-3 | 0.3983 | 0.00556 | -0.1687 | 71.6367
-2.5 | 0.4599 | 0.00546 | -0.1691 | 84.2308
-2 | 0.5204 | 0.00549 | -0.1692 | 94.7905
-1.5 | 0.5817 | 0.00549 | -0.1695 | 105.9563
-1 | 0.642 | 0.00553 | -0.1696 | 116.094
-0.5 | 0.703 | 0.00554 | -0.1699 | 126.8953
0 | 0.7632 | 0.0056 | -0.17 | 136.2857
0.5 | 0.8235 | 0.00566 | -0.1701 | 145.4947
1 | 0.8838 | 0.00571 | -0.1702 | 154.7811
1.5 | 0.9432 | 0.0058 | -0.1702 | 162.6207
2 | 1.0034 | 0.00586 | -0.1703 | 171.2287
2.5 | 1.062 | 0.006 | -0.1701 | 177
3 | 1.1216 | 0.00608 | -0.1701 | 184.4737
3.5 | 1.1796 | 0.00624 | -0.1698 | 189.0385
4 | 1.2384 | 0.00635 | -0.1696 | 195.0236
4.5 | 1.2952 | 0.00656 | -0.169 | 197.439
5 | 1.3526 | 0.00672 | -0.1685 | 201.2798
5.5 | 1.4087 | 0.00694 | -0.1678 | 202.9827
6 | 1.4632 | 0.00722 | -0.1667 | 202.6593
6.5 | 1.5167 | 0.00752 | -0.1654 | 201.6888
7 | 1.569 | 0.00785 | -0.1639 | 199.8726
7.5 | 1.6195 | 0.00823 | -0.1621 | 196.7801
8 | 1.6606 | 0.00885 | -0.1585 | 187.6384
8.5 | 1.6925 | 0.00958 | -0.1531 | 176.6701
9 | 1.7239 | 0.01038 | -0.1477 | 166.079
9.5 | 1.7574 | 0.01112 | -0.1429 | 158.0396
10 | 1.7869 | 0.01204 | -0.1376 | 148.4136
10.5 | 1.8106 | 0.01313 | -0.1315 | 137.8979
11 | 1.8312 | 0.01403 | -0.1251 | 130.5203
11.5 | 1.8442 | 0.01577 | -0.1181 | 116.9436
12 | 1.8538 | 0.01787 | -0.1114 | 103.7381
12.5 | 1.8596 | 0.02048 | -0.105 | 90.8008
13 | 1.8643 | 0.0236 | -0.0996 | 78.9958
13.5 | 1.858 | 0.02796 | -0.0943 | 66.4521
14 | 1.8555 | 0.03267 | -0.0906 | 56.7952
14.5 | 1.8602 | 0.03728 | -0.0881 | 49.8981
15 | 1.8641 | 0.04232 | -0.0863 | 44.0477
15.5 | 1.8642 | 0.04811 | -0.0851 | 38.7487
16 | 1.8603 | 0.05464 | -0.0844 | 34.0465
16.5 | 1.8573 | 0.06146 | -0.0844 | 30.2197
17 | 1.8537 | 0.06859 | -0.0848 | 27.0258
17.5 | 1.8447 | 0.07676 | -0.0859 | 24.032
18 | 1.8358 | 0.08514 | -0.0875 | 21.5621

## 119. Re 12M Mach 0.50 (1)
BIGFOIL.COM POLAR EXPORT
e561
EPPLER 561 |  |  |  | Cl Max: | 2.051 | at alpha= | 9 | deg
JavaFoil+Calcfoil stall+Eppler ext transition |  |  |  | L/D Max: | 250.235 | at alpha= | 5 | deg
Re: | 12000000 |  |  | Cd Min: | 0.00532 | at alpha= | -3 | deg
Mach: | 0.5 |  |  | Cl=0 at alpha= | -6.8603 | deg
|  |  |  | @ Cl=0.1, Cd= | 0.0063917
|  |  |  | @ Cl=0.4, Cd= | 0.0054487
|  |  |  | @ Cl=0.6, Cd= | 0.0053273
alpha (deg) | Cl | Cd | Cm | Cl/Cd
-20 | -0.748 | 0.17404 | -0.106 | -4.298
-19.5 | -0.727 | 0.14281 | -0.115 | -5.091
-19 | -0.702 | 0.12976 | -0.118 | -5.408
-18.5 | -0.673 | 0.12381 | -0.119 | -5.44
-18 | -0.644 | 0.11954 | -0.118 | -5.388
-17.5 | -0.614 | 0.11699 | -0.116 | -5.244
-17 | -0.582 | 0.11645 | -0.112 | -4.996
-16.5 | -0.553 | 0.12078 | -0.112 | -4.579
-16 | -0.528 | 0.10848 | -0.117 | -4.863
-15.5 | -0.5 | 0.10159 | -0.118 | -4.918
-15 | -0.47 | 0.09787 | -0.116 | -4.799
-14.5 | -0.436 | 0.10038 | -0.107 | -4.348
-14 | -0.407 | 0.1026 | -0.105 | -3.972
-13.5 | -0.382 | 0.09013 | -0.114 | -4.241
-13 | -0.354 | 0.08346 | -0.115 | -4.24
-12.5 | -0.324 | 0.07981 | -0.113 | -4.063
-12 | -0.3 | 0.0679 | -0.125 | -4.415
-11.5 | -0.271 | 0.06632 | -0.125 | -4.081
-11 | -0.247 | 0.05242 | -0.138 | -4.71
-10.5 | -0.221 | 0.04129 | -0.147 | -5.362
-10 | -0.194 | 0.03397 | -0.153 | -5.702
-9.5 | -0.255 | 0.02899 | -0.157 | -8.788
-9 | -0.233 | 0.02359 | -0.161 | -9.874
-8.5 | -0.191 | 0.01925 | -0.166 | -9.933
-8 | -0.14 | 0.01561 | -0.17 | -8.943
-7.5 | -0.082 | 0.01272 | -0.175 | -6.408
-7 | -0.019 | 0.00976 | -0.18 | -1.906
-6.5 | 0.049 | 0.00711 | -0.185 | 6.92
-6 | 0.12 | 0.00611 | -0.189 | 19.717
-5.5 | 0.192 | 0.00583 | -0.189 | 32.954
-5 | 0.264 | 0.00568 | -0.19 | 46.427
-4.5 | 0.335 | 0.00553 | -0.19 | 60.597
-4 | 0.407 | 0.00544 | -0.191 | 74.751
-3.5 | 0.478 | 0.00537 | -0.191 | 88.911
-3 | 0.548 | 0.00532 | -0.192 | 103
-2.5 | 0.619 | 0.00533 | -0.192 | 116.024
-2 | 0.69 | 0.00533 | -0.193 | 129.426
-1.5 | 0.76 | 0.00538 | -0.193 | 141.293
-1 | 0.83 | 0.00542 | -0.194 | 153.238
-0.5 | 0.9 | 0.0055 | -0.194 | 163.675
0 | 0.968 | 0.00563 | -0.194 | 172.07
0.5 | 1.037 | 0.00571 | -0.195 | 181.647
1 | 1.106 | 0.00582 | -0.195 | 189.91
1.5 | 1.175 | 0.00592 | -0.195 | 198.414
2 | 1.243 | 0.0061 | -0.196 | 203.8
2.5 | 1.31 | 0.00628 | -0.196 | 208.61
3 | 1.378 | 0.00652 | -0.196 | 211.426
3.5 | 1.444 | 0.00584 | -0.197 | 247.29
4 | 1.51 | 0.00612 | -0.197 | 246.731
4.5 | 1.575 | 0.00634 | -0.197 | 248.531
5 | 1.64 | 0.00655 | -0.197 | 250.235
5.5 | 1.703 | 0.01214 | -0.197 | 140.229
6 | 1.765 | 0.01287 | -0.198 | 137.156
6.5 | 1.826 | 0.01379 | -0.198 | 132.451
7 | 1.885 | 0.01502 | -0.198 | 125.545
7.5 | 1.94 | 0.01633 | -0.198 | 118.781
8 | 1.991 | 0.01803 | -0.198 | 110.409
8.5 | 2.027 | 0.01994 | -0.197 | 101.648
9 | 2.051 | 0.0221 | -0.195 | 92.831
9.5 | 2.049 | 0.02525 | -0.193 | 81.129
10 | 2.014 | 0.02863 | -0.191 | 70.349
10.5 | 1.921 | 0.03645 | -0.188 | 52.701
11 | 1.718 | 0.04229 | -0.185 | 40.62
11.5 | 1.171 | 0.0512 | -0.183 | 22.871
12 | 1.194 | 0.05594 | -0.181 | 21.348
12.5 | 1.212 | 0.06541 | -0.178 | 18.527
13 | 1.24 | 0.06723 | -0.178 | 18.444
13.5 | 1.27 | 0.06703 | -0.178 | 18.947
14 | 1.287 | 0.07692 | -0.175 | 16.737

## 120. Re 12M Mach 0.50 (2)
BIGFOIL.COM POLAR EXPORT
e561
EPPLER 561 |  |  |  | Cl Max: | 1.9593 | at alpha= | 10.5 | deg
XFOIL ncrit=9 |  |  |  | L/D Max: | 202.359 | at alpha= | 5.5 | deg
Re: | 12000000 |  |  | Cd Min: | 0.11637 | at alpha= | 15.5 | deg
Mach: | 0.5 |  |  | Cl=0 at alpha= | -5.9815 | deg
|  |  |  | @ Cl=0.1, Cd= | 0.007082
|  |  |  | @ Cl=0.4, Cd= | 0.0058761
|  |  |  | @ Cl=0.6, Cd= | 0.0057776
alpha (deg) | Cl | Cd | Cm | Cl/Cd
-14.5 | -0.2915 | 0.10181 | -0.1305 | -2.8632
-14 | -0.3006 | 0.09203 | -0.1379 | -3.2663
-13.5 | -0.3063 | 0.08263 | -0.1458 | -3.7069
-13 | -0.3122 | 0.07273 | -0.1556 | -4.2926
-12.5 | -0.3215 | 0.06281 | -0.1661 | -5.1186
-12 | -0.3346 | 0.05411 | -0.1739 | -6.1837
-11.5 | -0.3574 | 0.04557 | -0.1807 | -7.8429
-11 | -0.3848 | 0.03769 | -0.186 | -10.2096
-10.5 | -0.4252 | 0.02998 | -0.1893 | -14.1828
-10 | -0.474 | 0.02345 | -0.188 | -20.2132
-9.5 | -0.484 | 0.0144 | -0.1973 | -33.6111
-9 | -0.4394 | 0.01132 | -0.1957 | -38.8163
-8.5 | -0.3726 | 0.0098 | -0.1935 | -38.0204
-8 | -0.2995 | 0.00895 | -0.1916 | -33.4637
-7.5 | -0.225 | 0.0084 | -0.1899 | -26.7857
-7 | -0.1502 | 0.00799 | -0.1886 | -18.7985
-6.5 | -0.076 | 0.00768 | -0.1875 | -9.8958
-6 | -0.0027 | 0.00743 | -0.1865 | -0.36339
-5.5 | 0.0703 | 0.0072 | -0.1857 | 9.7639
-5 | 0.1433 | 0.00691 | -0.1853 | 20.7381
-4.5 | 0.2154 | 0.00635 | -0.1852 | 33.9213
-3.5 | 0.3597 | 0.00591 | -0.1851 | 60.8629
-3 | 0.431 | 0.00585 | -0.1849 | 73.6752
-2.5 | 0.5025 | 0.00576 | -0.1849 | 87.2396
-2 | 0.5732 | 0.00577 | -0.1848 | 99.3414
-1.5 | 0.6438 | 0.00579 | -0.1847 | 111.1917
-1 | 0.7143 | 0.00583 | -0.1846 | 122.5214
-0.5 | 0.7837 | 0.0059 | -0.1844 | 132.8305
0 | 0.8542 | 0.00592 | -0.1843 | 144.2905
0.5 | 0.923 | 0.00603 | -0.1839 | 153.068
1 | 0.9926 | 0.00611 | -0.1835 | 162.455
1.5 | 1.0613 | 0.00622 | -0.183 | 170.627
2 | 1.1295 | 0.00635 | -0.1822 | 177.874
2.5 | 1.1982 | 0.00647 | -0.1815 | 185.1932
3 | 1.2646 | 0.00667 | -0.1802 | 189.5952
3.5 | 1.3319 | 0.0068 | -0.1789 | 195.8676
4 | 1.3921 | 0.00702 | -0.1761 | 198.3048
4.5 | 1.4559 | 0.00721 | -0.1738 | 201.9279
5 | 1.5164 | 0.00751 | -0.1709 | 201.9174
5.5 | 1.5784 | 0.0078 | -0.168 | 202.359
6 | 1.6403 | 0.00814 | -0.1649 | 201.5111
6.5 | 1.6968 | 0.0086 | -0.1609 | 197.3023
7.5 | 1.8081 | 0.00966 | -0.1521 | 187.1739
8 | 1.8559 | 0.01044 | -0.1464 | 177.7682
8.5 | 1.9011 | 0.01134 | -0.1404 | 167.6455
9 | 1.935 | 0.01264 | -0.133 | 153.0854
9.5 | 1.9515 | 0.01471 | -0.1241 | 132.6649
10 | 1.9548 | 0.0177 | -0.115 | 110.4407
10.5 | 1.9593 | 0.02129 | -0.1076 | 92.0291
11 | 1.9576 | 0.02591 | -0.1013 | 75.5538
11.5 | 1.9474 | 0.03117 | -0.0956 | 62.4767
12.5 | 1.8826 | 0.04832 | -0.0892 | 38.9611
13 | 1.8459 | 0.0584 | -0.0883 | 31.6079
13.5 | 1.8069 | 0.06948 | -0.089 | 26.006
14 | 1.7671 | 0.08139 | -0.091 | 21.7115
14.5 | 1.714 | 0.09559 | -0.095 | 17.9307
15 | 1.6925 | 0.10684 | -0.0984 | 15.8414
15.5 | 1.6874 | 0.11637 | -0.1013 | 14.5003

## 121. Re 14M Mach 0.00 (1)
BIGFOIL.COM POLAR EXPORT
e561
EPPLER 561 |  |  |  | Cl Max: | 2.093 | at alpha= | 13.5 | deg
JavaFoil+Calcfoil stall+Eppler ext transition |  |  |  | L/D Max: | 252.73 | at alpha= | 7 | deg
Re: | 14000000 |  |  | Cd Min: | 0.0053 | at alpha= | 0.5 | deg
Mach: | 0 |  |  | Cl=0 at alpha= | -6.8607 | deg
|  |  |  | @ Cl=0.1, Cd= | 0.0062956
|  |  |  | @ Cl=0.4, Cd= | 0.0060615
|  |  |  | @ Cl=0.6, Cd= | 0.006141
alpha (deg) | Cl | Cd | Cm | Cl/Cd
-20 | -0.73 | 0.09808 | -0.114 | -7.44
-19.5 | -0.734 | 0.0916 | -0.115 | -8.013
-19 | -0.737 | 0.08531 | -0.117 | -8.635
-18.5 | -0.737 | 0.07973 | -0.119 | -9.249
-18 | -0.735 | 0.07509 | -0.12 | -9.789
-17.5 | -0.732 | 0.0685 | -0.122 | -10.689
-17 | -0.727 | 0.06256 | -0.123 | -11.615
-16.5 | -0.718 | 0.05772 | -0.125 | -12.434
-16 | -0.706 | 0.05301 | -0.127 | -13.319
-15.5 | -0.692 | 0.04843 | -0.128 | -14.286
-15 | -0.674 | 0.04461 | -0.13 | -15.111
-14.5 | -0.655 | 0.03982 | -0.132 | -16.441
-14 | -0.631 | 0.03656 | -0.133 | -17.255
-13.5 | -0.605 | 0.0324 | -0.135 | -18.684
-13 | -0.577 | 0.02859 | -0.137 | -20.177
-12.5 | -0.545 | 0.02499 | -0.14 | -21.829
-12 | -0.511 | 0.02175 | -0.142 | -23.497
-11.5 | -0.475 | 0.01824 | -0.145 | -26.037
-11 | -0.435 | 0.01538 | -0.147 | -28.295
-10.5 | -0.393 | 0.01304 | -0.15 | -30.105
-10 | -0.347 | 0.01108 | -0.153 | -31.331
-9.5 | -0.299 | 0.0097 | -0.155 | -30.776
-9 | -0.247 | 0.00857 | -0.158 | -28.868
-8.5 | -0.193 | 0.00793 | -0.16 | -24.359
-8 | -0.137 | 0.00717 | -0.162 | -19.048
-7.5 | -0.077 | 0.00695 | -0.162 | -11.13
-7 | -0.017 | 0.00664 | -0.163 | -2.573
-6.5 | 0.044 | 0.00647 | -0.163 | 6.785
-6 | 0.105 | 0.00628 | -0.164 | 16.762
-5.5 | 0.167 | 0.00616 | -0.164 | 27.11
-5 | 0.229 | 0.00611 | -0.165 | 37.496
-4.5 | 0.291 | 0.00606 | -0.165 | 48.033
-4 | 0.353 | 0.0061 | -0.166 | 57.887
-3.5 | 0.414 | 0.00605 | -0.166 | 68.475
-3 | 0.476 | 0.00606 | -0.166 | 78.479
-2.5 | 0.537 | 0.00611 | -0.167 | 87.908
-2 | 0.599 | 0.00614 | -0.167 | 97.501
-1.5 | 0.66 | 0.0062 | -0.167 | 106.414
-1 | 0.721 | 0.00634 | -0.168 | 113.661
-0.5 | 0.782 | 0.00644 | -0.168 | 121.354
0 | 0.843 | 0.00655 | -0.169 | 128.67
0.5 | 0.903 | 0.0053 | -0.169 | 170.491
1 | 0.963 | 0.00537 | -0.169 | 179.231
1.5 | 1.023 | 0.00546 | -0.169 | 187.291
2 | 1.083 | 0.00558 | -0.17 | 194.046
2.5 | 1.143 | 0.00566 | -0.17 | 201.848
3 | 1.202 | 0.00576 | -0.17 | 208.679
3.5 | 1.262 | 0.00593 | -0.17 | 212.692
4 | 1.321 | 0.00612 | -0.171 | 215.765
4.5 | 1.379 | 0.00627 | -0.171 | 219.866
5 | 1.437 | 0.00644 | -0.171 | 223.126
5.5 | 1.495 | 0.00665 | -0.171 | 224.863
6 | 1.553 | 0.00692 | -0.172 | 224.411
6.5 | 1.61 | 0.00717 | -0.172 | 224.341
7 | 1.666 | 0.00659 | -0.172 | 252.73
7.5 | 1.721 | 0.00687 | -0.172 | 250.483
8 | 1.775 | 0.00722 | -0.172 | 245.966
8.5 | 1.827 | 0.01266 | -0.172 | 144.368
9 | 1.878 | 0.01334 | -0.172 | 140.744
9.5 | 1.923 | 0.01409 | -0.172 | 136.47
10 | 1.964 | 0.01494 | -0.172 | 131.433
10.5 | 1.999 | 0.01583 | -0.172 | 126.285
11 | 2.031 | 0.01666 | -0.172 | 121.902
11.5 | 2.058 | 0.01755 | -0.172 | 117.288
12 | 2.08 | 0.01859 | -0.172 | 111.859
12.5 | 2.085 | 0.02099 | -0.171 | 99.352
13 | 2.091 | 0.02222 | -0.17 | 94.126
13.5 | 2.093 | 0.02363 | -0.169 | 88.537
14 | 2.09 | 0.02523 | -0.168 | 82.84
14.5 | 2.083 | 0.02685 | -0.168 | 77.568
15 | 2.071 | 0.02879 | -0.167 | 71.929
15.5 | 2.054 | 0.03088 | -0.166 | 66.522
16 | 2.033 | 0.03336 | -0.165 | 60.94
16.5 | 2.009 | 0.03586 | -0.164 | 56.014
17 | 1.981 | 0.03853 | -0.163 | 51.402
17.5 | 1.95 | 0.04104 | -0.163 | 47.503
18 | 1.915 | 0.04398 | -0.162 | 43.553
18.5 | 1.878 | 0.04728 | -0.161 | 39.716

## 122. Re 14M Mach 0.00 (2)
BIGFOIL.COM POLAR EXPORT
e561
EPPLER 561 |  |  |  | Cl Max: | 1.9404 | at alpha= | 17.5 | deg
XFOIL ncrit=9 |  |  |  | L/D Max: | 202.281 | at alpha= | 6 | deg
Re: | 14000000 |  |  | Cd Min: | 0.08538 | at alpha= | 20 | deg
Mach: | 0 |  |  | Cl=0 at alpha= | -6.3445 | deg
|  |  |  | @ Cl=0.1, Cd= | 0.0061521
|  |  |  | @ Cl=0.4, Cd= | 0.0053783
|  |  |  | @ Cl=0.6, Cd= | 0.0053377
alpha (deg) | Cl | Cd | Cm | Cl/Cd
-20 | -1.0192 | 0.06592 | -0.1229 | -15.4612
-19.5 | -1.049 | 0.05445 | -0.1328 | -19.2654
-19 | -1.082 | 0.04383 | -0.1416 | -24.6863
-18.5 | -1.165 | 0.03408 | -0.1407 | -34.1843
-18 | -1.1616 | 0.02846 | -0.1448 | -40.8152
-17.5 | -1.1499 | 0.02229 | -0.1517 | -51.5882
-17 | -1.129 | 0.01635 | -0.1613 | -69.052
-16.5 | -1.0728 | 0.01447 | -0.1661 | -74.1396
-16 | -1.0173 | 0.01325 | -0.1687 | -76.7774
-15.5 | -0.9771 | 0.01233 | -0.1674 | -79.2457
-15 | -0.9143 | 0.01144 | -0.1702 | -79.9213
-14.5 | -0.8878 | 0.01124 | -0.1651 | -78.9858
-14 | -0.8438 | 0.01077 | -0.1635 | -78.3473
-13.5 | -0.7955 | 0.01031 | -0.1626 | -77.1581
-13 | -0.7451 | 0.00988 | -0.162 | -75.415
-12.5 | -0.6932 | 0.0095 | -0.1615 | -72.9684
-12 | -0.6397 | 0.00916 | -0.1612 | -69.8362
-11.5 | -0.5853 | 0.00884 | -0.1611 | -66.2104
-11 | -0.5303 | 0.00856 | -0.161 | -61.9509
-10.5 | -0.4747 | 0.00829 | -0.161 | -57.2618
-10 | -0.4189 | 0.00803 | -0.161 | -52.1669
-9.5 | -0.3625 | 0.00776 | -0.161 | -46.7139
-9 | -0.3058 | 0.00751 | -0.1611 | -40.719
-8.5 | -0.2487 | 0.0073 | -0.1613 | -34.0685
-8 | -0.1912 | 0.00712 | -0.1615 | -26.8539
-7.5 | -0.1337 | 0.00696 | -0.1616 | -19.2098
-7 | -0.0761 | 0.00679 | -0.1618 | -11.2077
-6.5 | -0.0181 | 0.00665 | -0.1621 | -2.7218
-6 | 0.0401 | 0.00645 | -0.1624 | 6.2171
-5.5 | 0.098 | 0.00616 | -0.1627 | 15.9091
-5 | 0.156 | 0.00593 | -0.163 | 26.3069
-4.5 | 0.2147 | 0.00569 | -0.1635 | 37.7329
-4 | 0.273 | 0.00556 | -0.1638 | 49.1007
-3.5 | 0.3317 | 0.00544 | -0.1642 | 60.9743
-3 | 0.3902 | 0.00539 | -0.1645 | 72.3933
-2.5 | 0.4489 | 0.00532 | -0.1649 | 84.3797
-2 | 0.5073 | 0.00532 | -0.1652 | 95.3571
-1.5 | 0.5658 | 0.00532 | -0.1655 | 106.3534
-1 | 0.6238 | 0.00535 | -0.1657 | 116.5981
-0.5 | 0.6824 | 0.00536 | -0.166 | 127.3134
0 | 0.74 | 0.00543 | -0.1662 | 136.2799
0.5 | 0.7982 | 0.00545 | -0.1665 | 146.4587
1 | 0.8557 | 0.00552 | -0.1666 | 155.0181
1.5 | 0.9132 | 0.00558 | -0.1668 | 163.6559
2 | 0.9704 | 0.00566 | -0.1669 | 171.4488
2.5 | 1.027 | 0.00577 | -0.1669 | 177.9896
3 | 1.0838 | 0.00585 | -0.167 | 185.265
3.5 | 1.1396 | 0.00599 | -0.1669 | 190.2504
4 | 1.1951 | 0.00613 | -0.1668 | 194.9592
4.5 | 1.2504 | 0.00627 | -0.1666 | 199.4258
5 | 1.3042 | 0.00649 | -0.1662 | 200.9553
5.5 | 1.3572 | 0.00674 | -0.1656 | 201.365
6 | 1.4099 | 0.00697 | -0.1651 | 202.2812
6.5 | 1.462 | 0.00723 | -0.1644 | 202.213
7 | 1.5114 | 0.0076 | -0.1632 | 198.8684
7.5 | 1.5587 | 0.00805 | -0.1617 | 193.6273
8 | 1.6003 | 0.00873 | -0.1592 | 183.3104
8.5 | 1.641 | 0.00939 | -0.1565 | 174.7604
9 | 1.6801 | 0.00998 | -0.1535 | 168.3467
9.5 | 1.711 | 0.01058 | -0.1489 | 161.7202
10 | 1.7404 | 0.01128 | -0.1441 | 154.2908
10.5 | 1.7706 | 0.01199 | -0.1397 | 147.6731
11 | 1.7964 | 0.01287 | -0.1347 | 139.5804
11.5 | 1.8151 | 0.01374 | -0.1285 | 132.1033
12 | 1.8348 | 0.01496 | -0.123 | 122.6471
12.5 | 1.8553 | 0.01624 | -0.1179 | 114.2426
13 | 1.87 | 0.01791 | -0.1125 | 104.4109
13.5 | 1.877 | 0.02017 | -0.1066 | 93.059
14 | 1.8859 | 0.02264 | -0.1017 | 83.2995
14.5 | 1.8992 | 0.02513 | -0.098 | 75.575
15 | 1.9121 | 0.02792 | -0.0948 | 68.485
15.5 | 1.9211 | 0.03128 | -0.0919 | 61.4162
16 | 1.9281 | 0.03513 | -0.0895 | 54.8847
16.5 | 1.9342 | 0.03936 | -0.0877 | 49.1413
17 | 1.9376 | 0.04416 | -0.0863 | 43.8768
17.5 | 1.9404 | 0.04931 | -0.0854 | 39.351
18 | 1.9372 | 0.05543 | -0.085 | 34.9486
18.5 | 1.9322 | 0.06212 | -0.0851 | 31.1043
19 | 1.9242 | 0.06946 | -0.0858 | 27.7023
19.5 | 1.9169 | 0.07698 | -0.0869 | 24.9013
20 | 1.9053 | 0.08538 | -0.0887 | 22.3155

## 123. Re 14M Mach 0.10 (1)
BIGFOIL.COM POLAR EXPORT
e561
EPPLER 561 |  |  |  | Cl Max: | 2.088 | at alpha= | 13 | deg
JavaFoil+Calcfoil stall+Eppler ext transition |  |  |  | L/D Max: | 252.023 | at alpha= | 7 | deg
Re: | 14000000 |  |  | Cd Min: | 0.00528 | at alpha= | 0.5 | deg
Mach: | 0.1 |  |  | Cl=0 at alpha= | -6.8607 | deg
|  |  |  | @ Cl=0.1, Cd= | 0.0063284
|  |  |  | @ Cl=0.4, Cd= | 0.0060918
|  |  |  | @ Cl=0.6, Cd= | 0.0061874
alpha (deg) | Cl | Cd | Cm | Cl/Cd
-20 | -0.694 | 0.10256 | -0.113 | -6.767
-19.5 | -0.702 | 0.09502 | -0.115 | -7.385
-19 | -0.707 | 0.08846 | -0.116 | -7.998
-18.5 | -0.711 | 0.08265 | -0.118 | -8.603
-18 | -0.713 | 0.07658 | -0.12 | -9.305
-17.5 | -0.711 | 0.07195 | -0.121 | -9.877
-17 | -0.709 | 0.06488 | -0.123 | -10.921
-16.5 | -0.702 | 0.05948 | -0.125 | -11.808
-16 | -0.693 | 0.0547 | -0.126 | -12.67
-15.5 | -0.681 | 0.05001 | -0.128 | -13.613
-15 | -0.666 | 0.04526 | -0.13 | -14.715
-14.5 | -0.648 | 0.04098 | -0.132 | -15.802
-14 | -0.625 | 0.03783 | -0.133 | -16.52
-13.5 | -0.601 | 0.03345 | -0.135 | -17.964
-13 | -0.573 | 0.02961 | -0.138 | -19.368
-12.5 | -0.543 | 0.02596 | -0.14 | -20.911
-12 | -0.51 | 0.02194 | -0.142 | -23.26
-11.5 | -0.474 | 0.01898 | -0.145 | -24.956
-11 | -0.434 | 0.01608 | -0.147 | -27.013
-10.5 | -0.392 | 0.01356 | -0.15 | -28.93
-10 | -0.347 | 0.01146 | -0.153 | -30.29
-9.5 | -0.299 | 0.01002 | -0.155 | -29.806
-9 | -0.248 | 0.00878 | -0.158 | -28.219
-8.5 | -0.194 | 0.00805 | -0.16 | -24.053
-8 | -0.137 | 0.00722 | -0.162 | -18.99
-7.5 | -0.078 | 0.00699 | -0.163 | -11.124
-7 | -0.017 | 0.00667 | -0.164 | -2.573
-6.5 | 0.044 | 0.0065 | -0.164 | 6.782
-6 | 0.106 | 0.00631 | -0.165 | 16.76
-5.5 | 0.168 | 0.0062 | -0.165 | 27.097
-5 | 0.23 | 0.00616 | -0.165 | 37.386
-4.5 | 0.292 | 0.00609 | -0.166 | 48.01
-4 | 0.355 | 0.00607 | -0.166 | 58.407
-3.5 | 0.417 | 0.0061 | -0.167 | 68.297
-3 | 0.478 | 0.00611 | -0.167 | 78.287
-2.5 | 0.54 | 0.00611 | -0.168 | 88.389
-2 | 0.602 | 0.00619 | -0.168 | 97.177
-1.5 | 0.663 | 0.00619 | -0.168 | 107.153
-1 | 0.724 | 0.00638 | -0.169 | 113.614
-0.5 | 0.786 | 0.00643 | -0.169 | 122.1
0 | 0.847 | 0.00655 | -0.169 | 129.382
0.5 | 0.907 | 0.00528 | -0.17 | 171.805
1 | 0.968 | 0.00537 | -0.17 | 180.167
1.5 | 1.028 | 0.00548 | -0.17 | 187.806
2 | 1.089 | 0.00562 | -0.171 | 193.658
2.5 | 1.148 | 0.00568 | -0.171 | 202.271
3 | 1.208 | 0.00577 | -0.171 | 209.432
3.5 | 1.268 | 0.00597 | -0.171 | 212.179
4 | 1.327 | 0.00613 | -0.172 | 216.541
4.5 | 1.386 | 0.00633 | -0.172 | 219.03
5 | 1.444 | 0.00646 | -0.172 | 223.503
5.5 | 1.502 | 0.0067 | -0.172 | 224.135
6 | 1.56 | 0.00694 | -0.172 | 224.868
6.5 | 1.617 | 0.00721 | -0.173 | 224.169
7 | 1.673 | 0.00664 | -0.173 | 252.023
7.5 | 1.729 | 0.0069 | -0.173 | 250.462
8 | 1.783 | 0.00725 | -0.173 | 245.778
8.5 | 1.835 | 0.01281 | -0.173 | 143.229
9 | 1.886 | 0.01356 | -0.173 | 139.136
9.5 | 1.931 | 0.01432 | -0.173 | 134.884
10 | 1.971 | 0.01515 | -0.173 | 130.093
10.5 | 2.006 | 0.01608 | -0.173 | 124.696
11 | 2.036 | 0.01696 | -0.173 | 120.069
11.5 | 2.063 | 0.01784 | -0.173 | 115.634
12 | 2.081 | 0.01895 | -0.173 | 109.837
12.5 | 2.083 | 0.02145 | -0.171 | 97.134
13 | 2.088 | 0.02275 | -0.17 | 91.783
13.5 | 2.087 | 0.02426 | -0.17 | 86.024
14 | 2.081 | 0.02598 | -0.169 | 80.096
14.5 | 2.071 | 0.0277 | -0.168 | 74.767
15 | 2.056 | 0.02968 | -0.167 | 69.266
15.5 | 2.036 | 0.0319 | -0.166 | 63.82
16 | 2.01 | 0.0345 | -0.165 | 58.265
16.5 | 1.981 | 0.03713 | -0.165 | 53.371
17 | 1.948 | 0.03992 | -0.164 | 48.807
17.5 | 1.913 | 0.04265 | -0.163 | 44.85
18 | 1.873 | 0.04588 | -0.162 | 40.821

## 124. Re 14M Mach 0.10 (2)
BIGFOIL.COM POLAR EXPORT
e561
EPPLER 561 |  |  |  | Cl Max: | 1.9294 | at alpha= | 17 | deg
XFOIL ncrit=9 |  |  |  | L/D Max: | 202.643 | at alpha= | 6 | deg
Re: | 14000000 |  |  | Cd Min: | 0.09064 | at alpha= | 20 | deg
Mach: | 0.1 |  |  | Cl=0 at alpha= | -6.3339 | deg
|  |  |  | @ Cl=0.1, Cd= | 0.0061606
|  |  |  | @ Cl=0.4, Cd= | 0.0053831
|  |  |  | @ Cl=0.6, Cd= | 0.0053507
alpha (deg) | Cl | Cd | Cm | Cl/Cd
-20 | -0.9554 | 0.07507 | -0.1197 | -12.7268
-19.5 | -0.992 | 0.06286 | -0.1295 | -15.7811
-19 | -1.0215 | 0.0524 | -0.1378 | -19.4943
-18.5 | -1.1085 | 0.04182 | -0.1378 | -26.5065
-18 | -1.1184 | 0.03532 | -0.1417 | -31.6648
-17.5 | -1.1308 | 0.0275 | -0.1483 | -41.12
-17 | -1.1226 | 0.01993 | -0.1578 | -56.3271
-16.5 | -1.0846 | 0.0155 | -0.1667 | -69.9742
-16 | -1.0355 | 0.01402 | -0.1686 | -73.8588
-15.5 | -0.9879 | 0.01285 | -0.1691 | -76.8794
-15 | -0.9222 | 0.01184 | -0.1724 | -77.8885
-14.5 | -0.8952 | 0.01156 | -0.1674 | -77.4394
-14 | -0.8518 | 0.01104 | -0.1656 | -77.1558
-13.5 | -0.8035 | 0.01054 | -0.1645 | -76.2334
-13 | -0.7529 | 0.01007 | -0.1637 | -74.7666
-12.5 | -0.7007 | 0.00966 | -0.1631 | -72.5362
-12 | -0.6468 | 0.00928 | -0.1627 | -69.6983
-11.5 | -0.5919 | 0.00894 | -0.1625 | -66.2081
-11 | -0.5364 | 0.00864 | -0.1623 | -62.0833
-10.5 | -0.4802 | 0.00836 | -0.1622 | -57.4402
-10 | -0.4238 | 0.00811 | -0.1621 | -52.2565
-9.5 | -0.3669 | 0.00782 | -0.1621 | -46.9182
-9 | -0.3097 | 0.00756 | -0.1622 | -40.9656
-8.5 | -0.2521 | 0.00734 | -0.1622 | -34.346
-8 | -0.1941 | 0.00715 | -0.1624 | -27.1469
-7.5 | -0.136 | 0.00699 | -0.1625 | -19.4564
-7 | -0.0779 | 0.00682 | -0.1627 | -11.4223
-6.5 | -0.0195 | 0.00668 | -0.1629 | -2.9192
-6 | 0.0392 | 0.00649 | -0.1632 | 6.0401
-5.5 | 0.0975 | 0.00617 | -0.1635 | 15.8023
-5 | 0.156 | 0.00595 | -0.1638 | 26.2185
-4.5 | 0.215 | 0.0057 | -0.1642 | 37.7193
-4 | 0.2738 | 0.00557 | -0.1646 | 49.1562
-3.5 | 0.3328 | 0.00545 | -0.1649 | 61.0642
-3 | 0.3919 | 0.00539 | -0.1653 | 72.7087
-2.5 | 0.4509 | 0.00534 | -0.1656 | 84.4382
-2 | 0.5097 | 0.00533 | -0.1659 | 95.6285
-1.5 | 0.5686 | 0.00534 | -0.1662 | 106.4794
-1 | 0.6271 | 0.00536 | -0.1664 | 116.9963
-0.5 | 0.686 | 0.00537 | -0.1667 | 127.7467
0 | 0.7439 | 0.00544 | -0.1668 | 136.7463
0.5 | 0.8026 | 0.00547 | -0.1671 | 146.7276
1 | 0.8603 | 0.00553 | -0.1673 | 155.5696
1.5 | 0.9183 | 0.0056 | -0.1674 | 163.9821
2 | 0.9759 | 0.00568 | -0.1675 | 171.8134
2.5 | 1.0329 | 0.00578 | -0.1676 | 178.7024
3 | 1.09 | 0.00587 | -0.1676 | 185.6899
3.5 | 1.1463 | 0.00601 | -0.1675 | 190.7321
4 | 1.2021 | 0.00616 | -0.1673 | 195.1461
4.5 | 1.2579 | 0.00629 | -0.1672 | 199.9841
5 | 1.3121 | 0.00651 | -0.1667 | 201.5515
5.5 | 1.3654 | 0.00676 | -0.1661 | 201.9822
6 | 1.4185 | 0.007 | -0.1654 | 202.6429
6.5 | 1.4709 | 0.00726 | -0.1647 | 202.6033
7 | 1.5207 | 0.00763 | -0.1635 | 199.3054
7.5 | 1.5685 | 0.00806 | -0.1619 | 194.603
8 | 1.6104 | 0.00874 | -0.1593 | 184.2563
8.5 | 1.6506 | 0.00943 | -0.1564 | 175.0371
9 | 1.6868 | 0.01 | -0.1526 | 168.68
9.5 | 1.7169 | 0.01067 | -0.1477 | 160.9091
10 | 1.7481 | 0.01138 | -0.1432 | 153.6116
10.5 | 1.7769 | 0.01215 | -0.1384 | 146.2469
11 | 1.8018 | 0.01306 | -0.1332 | 137.9632
11.5 | 1.8193 | 0.01401 | -0.1268 | 129.8572
12 | 1.8386 | 0.01532 | -0.1212 | 120.0131
12.5 | 1.8572 | 0.01675 | -0.1158 | 110.8776
13 | 1.8699 | 0.01861 | -0.1102 | 100.4782
13.5 | 1.8751 | 0.02111 | -0.1044 | 88.8252
14 | 1.8843 | 0.02374 | -0.0998 | 79.3724
14.5 | 1.8968 | 0.02648 | -0.0961 | 71.6314
15 | 1.9089 | 0.02953 | -0.0931 | 64.6427
15.5 | 1.9167 | 0.0332 | -0.0904 | 57.7319
16 | 1.9229 | 0.03736 | -0.0882 | 51.4695
16.5 | 1.9278 | 0.04193 | -0.0866 | 45.9766
17 | 1.9294 | 0.04719 | -0.0855 | 40.8858
17.5 | 1.9289 | 0.05294 | -0.0848 | 36.4356
18 | 1.9256 | 0.05933 | -0.0847 | 32.4558
18.5 | 1.9193 | 0.06641 | -0.0852 | 28.9008
19 | 1.9094 | 0.07428 | -0.0862 | 25.7054
19.5 | 1.9019 | 0.08203 | -0.0876 | 23.1854
20 | 1.8905 | 0.09064 | -0.0896 | 20.8572

## 125. Re 14M Mach 0.25 (1)
BIGFOIL.COM POLAR EXPORT
e561
EPPLER 561 |  |  |  | Cl Max: | 2.074 | at alpha= | 12 | deg
JavaFoil+Calcfoil stall+Eppler ext transition |  |  |  | L/D Max: | 254.652 | at alpha= | 6.5 | deg
Re: | 14000000 |  |  | Cd Min: | 0.00522 | at alpha= | -0.5 | deg
Mach: | 0.25 |  |  | Cl=0 at alpha= | -6.8571 | deg
|  |  |  | @ Cl=0.1, Cd= | 0.0064725
|  |  |  | @ Cl=0.4, Cd= | 0.0061588
|  |  |  | @ Cl=0.6, Cd= | 0.0062357
alpha (deg) | Cl | Cd | Cm | Cl/Cd
-20 | -0.38 | 0.13051 | -0.106 | -2.908
-19.5 | -0.418 | 0.11901 | -0.109 | -3.515
-19 | -0.453 | 0.11122 | -0.111 | -4.072
-18.5 | -0.484 | 0.10408 | -0.113 | -4.652
-18 | -0.512 | 0.09668 | -0.115 | -5.293
-17.5 | -0.536 | 0.08963 | -0.117 | -5.974
-17 | -0.557 | 0.07992 | -0.12 | -6.97
-16.5 | -0.573 | 0.07242 | -0.123 | -7.916
-16 | -0.584 | 0.06632 | -0.125 | -8.809
-15.5 | -0.591 | 0.06 | -0.127 | -9.846
-15 | -0.592 | 0.05409 | -0.129 | -10.948
-14.5 | -0.587 | 0.04985 | -0.131 | -11.784
-14 | -0.578 | 0.04528 | -0.133 | -12.768
-13.5 | -0.565 | 0.04003 | -0.135 | -14.11
-13 | -0.546 | 0.03573 | -0.138 | -15.285
-12.5 | -0.524 | 0.03093 | -0.14 | -16.923
-12 | -0.496 | 0.02684 | -0.143 | -18.48
-11.5 | -0.463 | 0.02378 | -0.145 | -19.481
-11 | -0.428 | 0.01996 | -0.148 | -21.445
-10.5 | -0.389 | 0.01688 | -0.151 | -23.013
-10 | -0.345 | 0.01418 | -0.154 | -24.358
-9.5 | -0.298 | 0.01209 | -0.156 | -24.675
-9 | -0.249 | 0.01009 | -0.16 | -24.651
-8.5 | -0.195 | 0.00885 | -0.162 | -22.068
-8 | -0.139 | 0.00807 | -0.165 | -17.175
-7.5 | -0.08 | 0.00703 | -0.168 | -11.307
-7 | -0.018 | 0.00691 | -0.168 | -2.546
-6.5 | 0.045 | 0.00661 | -0.169 | 6.843
-6 | 0.109 | 0.00645 | -0.169 | 16.851
-5.5 | 0.172 | 0.00625 | -0.17 | 27.567
-5 | 0.236 | 0.00624 | -0.17 | 37.878
-4.5 | 0.3 | 0.00617 | -0.171 | 48.66
-4 | 0.364 | 0.00617 | -0.171 | 59.069
-3.5 | 0.428 | 0.00615 | -0.171 | 69.628
-3 | 0.491 | 0.00615 | -0.172 | 79.828
-2.5 | 0.555 | 0.0062 | -0.172 | 89.51
-2 | 0.618 | 0.00625 | -0.173 | 98.803
-1.5 | 0.681 | 0.00629 | -0.173 | 108.212
-1 | 0.744 | 0.00648 | -0.173 | 114.847
-0.5 | 0.807 | 0.00522 | -0.174 | 154.423
0 | 0.869 | 0.00528 | -0.174 | 164.494
0.5 | 0.932 | 0.00536 | -0.174 | 173.753
1 | 0.994 | 0.00543 | -0.175 | 183.179
1.5 | 1.056 | 0.00553 | -0.175 | 190.751
2 | 1.117 | 0.00568 | -0.175 | 196.64
2.5 | 1.179 | 0.00579 | -0.175 | 203.792
3 | 1.24 | 0.00587 | -0.176 | 211.277
3.5 | 1.301 | 0.0061 | -0.176 | 213.431
4 | 1.362 | 0.00629 | -0.176 | 216.458
4.5 | 1.422 | 0.00645 | -0.177 | 220.463
5 | 1.482 | 0.00663 | -0.177 | 223.465
5.5 | 1.541 | 0.0069 | -0.177 | 223.181
6 | 1.6 | 0.00716 | -0.177 | 223.357
6.5 | 1.658 | 0.00651 | -0.177 | 254.652
7 | 1.715 | 0.00686 | -0.177 | 250.027
7.5 | 1.771 | 0.00718 | -0.178 | 246.504
8 | 1.826 | 0.01288 | -0.178 | 141.721
8.5 | 1.879 | 0.01374 | -0.178 | 136.758
9 | 1.929 | 0.01448 | -0.178 | 133.205
9.5 | 1.973 | 0.01543 | -0.178 | 127.823
10 | 2.008 | 0.01653 | -0.178 | 121.47
10.5 | 2.038 | 0.01755 | -0.178 | 116.127
11 | 2.061 | 0.01871 | -0.178 | 110.192
11.5 | 2.073 | 0.01988 | -0.177 | 104.285
12 | 2.074 | 0.02146 | -0.176 | 96.683
12.5 | 2.063 | 0.02451 | -0.174 | 84.168
13 | 2.051 | 0.02644 | -0.173 | 77.585
13.5 | 2.033 | 0.02841 | -0.172 | 71.537
14 | 2.006 | 0.03078 | -0.171 | 65.184
14.5 | 1.971 | 0.03328 | -0.17 | 59.238
15 | 1.93 | 0.03582 | -0.169 | 53.874
15.5 | 1.879 | 0.03883 | -0.168 | 48.395
16 | 1.821 | 0.04223 | -0.167 | 43.115
16.5 | 1.755 | 0.04582 | -0.166 | 38.309
17 | 1.682 | 0.05006 | -0.165 | 33.601

## 126. Re 14M Mach 0.25 (2)
BIGFOIL.COM POLAR EXPORT
e561
EPPLER 561 |  |  |  | Cl Max: | 1.8841 | at alpha= | 15.5 | deg
XFOIL ncrit=9 |  |  |  | L/D Max: | 204.393 | at alpha= | 6 | deg
Re: | 14000000 |  |  | Cd Min: | 0.11761 | at alpha= | 20 | deg
Mach: | 0.25 |  |  | Cl=0 at alpha= | -6.2746 | deg
|  |  |  | @ Cl=0.1, Cd= | 0.0063161
|  |  |  | @ Cl=0.4, Cd= | 0.0054311
|  |  |  | @ Cl=0.6, Cd= | 0.0054027
alpha (deg) | Cl | Cd | Cm | Cl/Cd
-20 | -0.6864 | 0.11709 | -0.1033 | -5.8622
-19.5 | -0.7261 | 0.10339 | -0.1131 | -7.0229
-19 | -0.7722 | 0.09574 | -0.1113 | -8.0656
-18.5 | -0.8263 | 0.08262 | -0.1193 | -10.0012
-18 | -0.8068 | 0.07839 | -0.1213 | -10.2921
-17.5 | -0.8307 | 0.06876 | -0.1278 | -12.0812
-17 | -0.9082 | 0.05348 | -0.1392 | -16.982
-16.5 | -0.9632 | 0.04147 | -0.1486 | -23.2264
-16 | -0.9798 | 0.03326 | -0.1555 | -29.4588
-15.5 | -0.9892 | 0.02502 | -0.1634 | -39.5364
-15 | -0.9878 | 0.01758 | -0.1714 | -56.1889
-14.5 | -0.9183 | 0.01419 | -0.1819 | -64.7146
-14 | -0.8891 | 0.01301 | -0.1781 | -68.3397
-13.5 | -0.845 | 0.01211 | -0.1757 | -69.777
-13 | -0.7953 | 0.01134 | -0.1739 | -70.1323
-12.5 | -0.7424 | 0.0107 | -0.1724 | -69.3832
-12 | -0.6865 | 0.01012 | -0.1714 | -67.836
-11.5 | -0.6293 | 0.00962 | -0.1705 | -65.4158
-11 | -0.5712 | 0.0092 | -0.1697 | -62.087
-10.5 | -0.512 | 0.00882 | -0.1691 | -58.0499
-10 | -0.4524 | 0.00849 | -0.1686 | -53.2862
-9.5 | -0.3923 | 0.00819 | -0.1682 | -47.8999
-9 | -0.332 | 0.00788 | -0.1679 | -42.132
-8.5 | -0.2715 | 0.0076 | -0.1677 | -35.7237
-8 | -0.2106 | 0.00735 | -0.1676 | -28.6531
-7.5 | -0.1495 | 0.00715 | -0.1675 | -20.9091
-7 | -0.0885 | 0.00698 | -0.1675 | -12.6791
-6 | 0.0335 | 0.00664 | -0.1675 | 5.0452
-5.5 | 0.0946 | 0.00634 | -0.1678 | 14.9211
-5 | 0.1555 | 0.00607 | -0.168 | 25.6178
-4.5 | 0.2167 | 0.00578 | -0.1683 | 37.4913
-4 | 0.2781 | 0.00561 | -0.1686 | 49.5722
-3.5 | 0.3391 | 0.00553 | -0.1689 | 61.3201
-3 | 0.4007 | 0.00543 | -0.1692 | 73.7937
-2.5 | 0.4616 | 0.00541 | -0.1694 | 85.3235
-2 | 0.523 | 0.00538 | -0.1697 | 97.2119
-1.5 | 0.5837 | 0.0054 | -0.1699 | 108.0926
-1 | 0.6447 | 0.00541 | -0.1702 | 119.1682
-0.5 | 0.7054 | 0.00545 | -0.1704 | 129.4312
0 | 0.7656 | 0.00551 | -0.1705 | 138.9474
0.5 | 0.8264 | 0.00553 | -0.1707 | 149.4394
1 | 0.886 | 0.00562 | -0.1707 | 157.6512
1.5 | 0.9465 | 0.00567 | -0.1709 | 166.9312
2 | 1.0057 | 0.00578 | -0.1708 | 173.9965
2.5 | 1.0654 | 0.00586 | -0.1708 | 181.8089
3 | 1.1241 | 0.00599 | -0.1707 | 187.6628
3.5 | 1.1831 | 0.00611 | -0.1705 | 193.6334
4 | 1.2407 | 0.00628 | -0.1701 | 197.5637
4.5 | 1.299 | 0.00641 | -0.1698 | 202.6521
5 | 1.3553 | 0.00664 | -0.1691 | 204.1114
5.5 | 1.4105 | 0.00691 | -0.1682 | 204.1245
6 | 1.4655 | 0.00717 | -0.1672 | 204.3933
6.5 | 1.5199 | 0.00744 | -0.1661 | 204.2876
7 | 1.5724 | 0.00777 | -0.1646 | 202.3681
7.5 | 1.6205 | 0.00825 | -0.1623 | 196.4242
8 | 1.6621 | 0.00889 | -0.1588 | 186.9629
8.5 | 1.6933 | 0.00961 | -0.1533 | 176.2019
9 | 1.7241 | 0.01041 | -0.1478 | 165.6196
9.5 | 1.7574 | 0.01116 | -0.1429 | 157.4731
10 | 1.7879 | 0.01203 | -0.1377 | 148.6201
10.5 | 1.8118 | 0.01313 | -0.1317 | 137.9893
11 | 1.8354 | 0.01426 | -0.1259 | 128.7097
11.5 | 1.8465 | 0.01566 | -0.1184 | 117.9119
12 | 1.8563 | 0.01773 | -0.1117 | 104.6983
12.5 | 1.8643 | 0.0202 | -0.1055 | 92.2921
13 | 1.866 | 0.02345 | -0.0997 | 79.5736
13.5 | 1.8636 | 0.02751 | -0.0946 | 67.7426
14 | 1.87 | 0.03146 | -0.0912 | 59.4406
14.5 | 1.8789 | 0.03557 | -0.0887 | 52.8226
15 | 1.8826 | 0.0405 | -0.0866 | 46.484
15.5 | 1.8841 | 0.04601 | -0.0852 | 40.9498
16 | 1.8841 | 0.052 | -0.0843 | 36.2327
16.5 | 1.8807 | 0.05871 | -0.0841 | 32.0337
17 | 1.8735 | 0.06618 | -0.0844 | 28.3092
17.5 | 1.8683 | 0.07369 | -0.0852 | 25.3535
18 | 1.8555 | 0.08251 | -0.0867 | 22.4882
18.5 | 1.8477 | 0.0909 | -0.0885 | 20.3267
19 | 1.8334 | 0.10045 | -0.0912 | 18.2519
19.5 | 1.8268 | 0.10902 | -0.0938 | 16.7566
20 | 1.8202 | 0.11761 | -0.0967 | 15.4766

## 127. Re 14M Mach 0.50 (1)
BIGFOIL.COM POLAR EXPORT
e561
EPPLER 561 |  |  |  | Cl Max: | 2.053 | at alpha= | 9 | deg
JavaFoil+Calcfoil stall+Eppler ext transition |  |  |  | L/D Max: | 251.441 | at alpha= | 4.5 | deg
Re: | 14000000 |  |  | Cd Min: | 0.00527 | at alpha= | -3 | deg
Mach: | 0.5 |  |  | Cl=0 at alpha= | -6.8603 | deg
|  |  |  | @ Cl=0.1, Cd= | 0.0066531
|  |  |  | @ Cl=0.4, Cd= | 0.0053858
|  |  |  | @ Cl=0.6, Cd= | 0.00527
alpha (deg) | Cl | Cd | Cm | Cl/Cd
-20 | -0.748 | 0.18038 | -0.106 | -4.146
-19.5 | -0.725 | 0.14945 | -0.113 | -4.853
-19 | -0.701 | 0.13292 | -0.117 | -5.271
-18.5 | -0.672 | 0.12888 | -0.117 | -5.213
-18 | -0.643 | 0.12289 | -0.117 | -5.23
-17.5 | -0.61 | 0.12558 | -0.111 | -4.856
-17 | -0.58 | 0.12278 | -0.109 | -4.722
-16.5 | -0.554 | 0.11922 | -0.113 | -4.645
-16 | -0.529 | 0.10601 | -0.118 | -4.987
-15.5 | -0.501 | 0.09874 | -0.12 | -5.073
-15 | -0.471 | 0.09436 | -0.119 | -4.995
-14.5 | -0.438 | 0.09757 | -0.11 | -4.487
-14 | -0.408 | 0.1022 | -0.106 | -3.989
-13.5 | -0.383 | 0.08879 | -0.116 | -4.313
-13 | -0.355 | 0.08178 | -0.118 | -4.339
-12.5 | -0.326 | 0.07646 | -0.118 | -4.266
-12 | -0.302 | 0.06434 | -0.129 | -4.689
-11.5 | -0.27 | 0.06806 | -0.123 | -3.963
-11 | -0.248 | 0.05076 | -0.14 | -4.879
-10.5 | -0.222 | 0.04022 | -0.148 | -5.517
-10 | -0.194 | 0.03268 | -0.154 | -5.946
-9.5 | -0.255 | 0.0283 | -0.157 | -9.018
-9 | -0.234 | 0.02272 | -0.162 | -10.282
-8.5 | -0.192 | 0.01839 | -0.167 | -10.431
-8 | -0.14 | 0.01486 | -0.171 | -9.429
-7.5 | -0.082 | 0.01218 | -0.175 | -6.716
-7 | -0.019 | 0.00938 | -0.181 | -1.991
-6.5 | 0.049 | 0.00814 | -0.185 | 6.035
-6 | 0.12 | 0.00607 | -0.189 | 19.864
-5.5 | 0.192 | 0.00579 | -0.19 | 33.146
-5 | 0.264 | 0.00557 | -0.19 | 47.367
-4.5 | 0.335 | 0.00544 | -0.19 | 61.635
-4 | 0.407 | 0.00538 | -0.191 | 75.646
-3.5 | 0.478 | 0.0053 | -0.191 | 90.191
-3 | 0.548 | 0.00527 | -0.192 | 104.093
-2.5 | 0.619 | 0.00527 | -0.192 | 117.385
-2 | 0.69 | 0.00529 | -0.193 | 130.358
-1.5 | 0.76 | 0.00533 | -0.193 | 142.652
-1 | 0.83 | 0.00537 | -0.194 | 154.638
-0.5 | 0.9 | 0.00548 | -0.194 | 164.055
0 | 0.968 | 0.00554 | -0.194 | 174.82
0.5 | 1.037 | 0.00564 | -0.195 | 183.775
1 | 1.106 | 0.0057 | -0.195 | 194
1.5 | 1.175 | 0.00589 | -0.195 | 199.475
2 | 1.243 | 0.00607 | -0.196 | 204.813
2.5 | 1.31 | 0.00626 | -0.196 | 209.249
3 | 1.378 | 0.00641 | -0.196 | 214.984
3.5 | 1.444 | 0.00672 | -0.197 | 214.8
4 | 1.51 | 0.00607 | -0.197 | 248.886
4.5 | 1.575 | 0.00627 | -0.197 | 251.441
5 | 1.64 | 0.00653 | -0.197 | 251.286
5.5 | 1.703 | 0.01202 | -0.197 | 141.655
6 | 1.765 | 0.01292 | -0.198 | 136.682
6.5 | 1.827 | 0.01378 | -0.198 | 132.558
7 | 1.885 | 0.01498 | -0.198 | 125.85
7.5 | 1.94 | 0.01643 | -0.198 | 118.095
8 | 1.991 | 0.01804 | -0.198 | 110.334
8.5 | 2.03 | 0.0197 | -0.197 | 103.012
9 | 2.053 | 0.02195 | -0.195 | 93.551
9.5 | 2.052 | 0.02485 | -0.193 | 82.58
10 | 2.018 | 0.02804 | -0.191 | 71.95
10.5 | 1.925 | 0.03538 | -0.188 | 54.409
11 | 1.721 | 0.0411 | -0.186 | 41.876
11.5 | 1.173 | 0.04956 | -0.183 | 23.679
12 | 1.197 | 0.05432 | -0.182 | 22.034
12.5 | 1.214 | 0.06349 | -0.179 | 19.127
13 | 1.243 | 0.06471 | -0.179 | 19.208
13.5 | 1.272 | 0.06464 | -0.179 | 19.686
14 | 1.29 | 0.07442 | -0.176 | 17.337

## 128. Re 14M Mach 0.50 (2)
BIGFOIL.COM POLAR EXPORT
e561
EPPLER 561 |  |  |  | Cl Max: | 1.9594 | at alpha= | 11 | deg
XFOIL ncrit=9 |  |  |  | L/D Max: | 208.646 | at alpha= | 5 | deg
Re: | 14000000 |  |  | Cd Min: | 0.12374 | at alpha= | 16 | deg
Mach: | 0.5 |  |  | Cl=0 at alpha= | -5.998 | deg
|  |  |  | @ Cl=0.1, Cd= | 0.0069554
|  |  |  | @ Cl=0.4, Cd= | 0.0057734
|  |  |  | @ Cl=0.6, Cd= | 0.00567
alpha (deg) | Cl | Cd | Cm | Cl/Cd
-14.5 | -0.3 | 0.09988 | -0.1335 | -3.0036
-14 | -0.3076 | 0.09014 | -0.1412 | -3.4125
-13.5 | -0.3138 | 0.08058 | -0.1495 | -3.8943
-13 | -0.3164 | 0.07039 | -0.1608 | -4.495
-12.5 | -0.3317 | 0.06112 | -0.169 | -5.427
-12 | -0.3465 | 0.05247 | -0.1766 | -6.6038
-11.5 | -0.3705 | 0.04407 | -0.1831 | -8.4071
-11 | -0.3976 | 0.03644 | -0.1879 | -10.9111
-10.5 | -0.4426 | 0.02868 | -0.1907 | -15.4324
-10 | -0.4917 | 0.02182 | -0.1903 | -22.5344
-9.5 | -0.4919 | 0.01352 | -0.1983 | -36.3831
-9 | -0.4412 | 0.01082 | -0.1963 | -40.7763
-8.5 | -0.3715 | 0.00952 | -0.1941 | -39.0231
-8 | -0.2981 | 0.0087 | -0.1921 | -34.2644
-7.5 | -0.2234 | 0.00816 | -0.1905 | -27.3775
-7 | -0.1487 | 0.00779 | -0.1891 | -19.0886
-6.5 | -0.0744 | 0.0075 | -0.188 | -9.92
-6 | -0.0003 | 0.00726 | -0.1871 | -0.041322
-5.5 | 0.073 | 0.00703 | -0.1864 | 10.3841
-5 | 0.1454 | 0.00683 | -0.1858 | 21.2884
-4.5 | 0.2184 | 0.00628 | -0.1858 | 34.7771
-4 | 0.2904 | 0.00597 | -0.1858 | 48.6432
-3.5 | 0.3627 | 0.00581 | -0.1857 | 62.4269
-3 | 0.4341 | 0.00574 | -0.1856 | 75.6272
-2.5 | 0.5058 | 0.00566 | -0.1856 | 89.364
-2 | 0.5764 | 0.00567 | -0.1855 | 101.6578
-1.5 | 0.6477 | 0.00567 | -0.1855 | 114.2328
-1 | 0.7175 | 0.00572 | -0.1853 | 125.4371
-0.5 | 0.7882 | 0.00574 | -0.1853 | 137.3171
0 | 0.8579 | 0.00582 | -0.185 | 147.4055
0.5 | 0.9273 | 0.00591 | -0.1847 | 156.9036
1 | 0.9973 | 0.00597 | -0.1845 | 167.0519
1.5 | 1.0653 | 0.00611 | -0.1838 | 174.3535
2 | 1.135 | 0.0062 | -0.1833 | 183.0645
2.5 | 1.2023 | 0.00638 | -0.1823 | 188.4483
3 | 1.2711 | 0.0065 | -0.1814 | 195.5538
3.5 | 1.3374 | 0.0067 | -0.18 | 199.6119
4 | 1.4011 | 0.00686 | -0.1778 | 204.242
4.5 | 1.4614 | 0.0071 | -0.1749 | 205.831
5 | 1.5252 | 0.00731 | -0.1724 | 208.6457
5.5 | 1.5839 | 0.00767 | -0.169 | 206.5059
6 | 1.6463 | 0.00799 | -0.166 | 206.0451
6.5 | 1.7058 | 0.00839 | -0.1624 | 203.3135
7 | 1.7609 | 0.00889 | -0.1579 | 198.0765
7.5 | 1.8153 | 0.00948 | -0.1532 | 191.4873
8 | 1.8629 | 0.01024 | -0.1474 | 181.9238
8.5 | 1.9076 | 0.01114 | -0.1413 | 171.2388
9 | 1.9344 | 0.01264 | -0.133 | 153.038
9.5 | 1.9533 | 0.01462 | -0.1243 | 133.6047
10 | 1.9573 | 0.01757 | -0.1152 | 111.4001
11 | 1.9594 | 0.02579 | -0.1012 | 75.9752
11.5 | 1.9505 | 0.03154 | -0.0962 | 61.8421
13.5 | 1.8091 | 0.06928 | -0.089 | 26.1129
14 | 1.7567 | 0.08253 | -0.0915 | 21.2856
14.5 | 1.7201 | 0.09497 | -0.0948 | 18.112
15 | 1.7073 | 0.10517 | -0.0975 | 16.2337
15.5 | 1.7042 | 0.11445 | -0.1002 | 14.8903
16 | 1.7019 | 0.12374 | -0.1032 | 13.7538

## 129. Re 16M Mach 0.00 (1)
BIGFOIL.COM POLAR EXPORT
e561
EPPLER 561 |  |  |  | Cl Max: | 2.097 | at alpha= | 13.5 | deg
JavaFoil+Calcfoil stall+Eppler ext transition |  |  |  | L/D Max: | 252.777 | at alpha= | 7 | deg
Re: | 16000000 |  |  | Cd Min: | 0.00534 | at alpha= | 1 | deg
Mach: | 0 |  |  | Cl=0 at alpha= | -6.8607 | deg
|  |  |  | @ Cl=0.1, Cd= | 0.0062664
|  |  |  | @ Cl=0.4, Cd= | 0.00603
|  |  |  | @ Cl=0.6, Cd= | 0.0061113
alpha (deg) | Cl | Cd | Cm | Cl/Cd
-20 | -0.731 | 0.09656 | -0.114 | -7.567
-19.5 | -0.735 | 0.09063 | -0.116 | -8.108
-19 | -0.738 | 0.084 | -0.118 | -8.785
-18.5 | -0.739 | 0.07811 | -0.119 | -9.456
-18 | -0.736 | 0.07387 | -0.12 | -9.962
-17.5 | -0.733 | 0.06696 | -0.122 | -10.952
-17 | -0.728 | 0.0614 | -0.124 | -11.85
-16.5 | -0.719 | 0.05666 | -0.125 | -12.684
-16 | -0.707 | 0.05193 | -0.127 | -13.616
-15.5 | -0.693 | 0.04715 | -0.129 | -14.701
-15 | -0.675 | 0.04363 | -0.13 | -15.474
-14.5 | -0.656 | 0.03854 | -0.132 | -17.03
-14 | -0.632 | 0.03553 | -0.134 | -17.792
-13.5 | -0.607 | 0.03146 | -0.136 | -19.281
-13 | -0.578 | 0.02758 | -0.138 | -20.972
-12.5 | -0.547 | 0.02397 | -0.14 | -22.817
-12 | -0.513 | 0.02087 | -0.143 | -24.559
-11.5 | -0.476 | 0.01741 | -0.145 | -27.355
-11 | -0.437 | 0.01471 | -0.148 | -29.675
-10.5 | -0.394 | 0.0124 | -0.151 | -31.781
-10 | -0.348 | 0.01058 | -0.153 | -32.931
-9.5 | -0.299 | 0.00932 | -0.156 | -32.13
-9 | -0.248 | 0.00832 | -0.158 | -29.806
-8.5 | -0.194 | 0.00774 | -0.16 | -25.036
-8 | -0.137 | 0.00704 | -0.162 | -19.426
-7.5 | -0.077 | 0.00687 | -0.162 | -11.27
-7 | -0.017 | 0.00668 | -0.163 | -2.556
-6.5 | 0.044 | 0.00645 | -0.163 | 6.799
-6 | 0.105 | 0.00625 | -0.164 | 16.856
-5.5 | 0.167 | 0.0061 | -0.164 | 27.387
-5 | 0.229 | 0.00609 | -0.165 | 37.617
-4.5 | 0.291 | 0.00603 | -0.165 | 48.264
-4 | 0.353 | 0.00603 | -0.166 | 58.508
-3.5 | 0.414 | 0.00603 | -0.166 | 68.767
-3 | 0.476 | 0.00603 | -0.166 | 78.903
-2.5 | 0.537 | 0.00604 | -0.167 | 88.936
-2 | 0.599 | 0.00611 | -0.167 | 98.038
-1.5 | 0.66 | 0.00619 | -0.167 | 106.599
-1 | 0.721 | 0.00629 | -0.168 | 114.675
-0.5 | 0.782 | 0.00637 | -0.168 | 122.753
0 | 0.843 | 0.00644 | -0.169 | 130.88
0.5 | 0.903 | 0.00653 | -0.169 | 138.443
1 | 0.964 | 0.00534 | -0.169 | 180.366
1.5 | 1.023 | 0.00542 | -0.169 | 188.708
2 | 1.083 | 0.00556 | -0.17 | 195.029
2.5 | 1.143 | 0.00562 | -0.17 | 203.257
3 | 1.203 | 0.00577 | -0.17 | 208.566
3.5 | 1.262 | 0.00594 | -0.17 | 212.315
4 | 1.321 | 0.00608 | -0.171 | 217.302
4.5 | 1.379 | 0.00624 | -0.171 | 220.955
5 | 1.437 | 0.00643 | -0.171 | 223.7
5.5 | 1.495 | 0.00669 | -0.171 | 223.595
6 | 1.553 | 0.00685 | -0.172 | 226.823
6.5 | 1.61 | 0.00721 | -0.172 | 223.377
7 | 1.666 | 0.00659 | -0.172 | 252.777
7.5 | 1.721 | 0.00689 | -0.172 | 249.594
8 | 1.775 | 0.0072 | -0.172 | 246.644
8.5 | 1.827 | 0.01262 | -0.172 | 144.851
9 | 1.878 | 0.01326 | -0.172 | 141.662
9.5 | 1.924 | 0.01405 | -0.172 | 136.95
10 | 1.964 | 0.0149 | -0.172 | 131.768
10.5 | 2 | 0.01569 | -0.172 | 127.433
11 | 2.031 | 0.01649 | -0.172 | 123.187
11.5 | 2.059 | 0.01729 | -0.172 | 119.106
12 | 2.082 | 0.01842 | -0.172 | 113.033
12.5 | 2.089 | 0.02048 | -0.171 | 102.042
13 | 2.095 | 0.02166 | -0.17 | 96.738
13.5 | 2.097 | 0.02309 | -0.17 | 90.804
14 | 2.094 | 0.02448 | -0.169 | 85.547
14.5 | 2.087 | 0.02607 | -0.168 | 80.075
15 | 2.075 | 0.02792 | -0.167 | 74.314
15.5 | 2.058 | 0.02995 | -0.166 | 68.721
16 | 2.037 | 0.03235 | -0.165 | 62.97
16.5 | 2.013 | 0.03477 | -0.165 | 57.879
17 | 1.984 | 0.03737 | -0.164 | 53.097
17.5 | 1.954 | 0.03971 | -0.163 | 49.196
18 | 1.919 | 0.04276 | -0.162 | 44.87
18.5 | 1.881 | 0.04576 | -0.161 | 41.109

## 130. Re 16M Mach 0.00 (2)
BIGFOIL.COM POLAR EXPORT
e561
EPPLER 561 |  |  |  | Cl Max: | 1.956 | at alpha= | 17.5 | deg
XFOIL ncrit=9 |  |  |  | L/D Max: | 205.291 | at alpha= | 6 | deg
Re: | 16000000 |  |  | Cd Min: | 0.08199 | at alpha= | 20 | deg
Mach: | 0 |  |  | Cl=0 at alpha= | -6.3523 | deg
|  |  |  | @ Cl=0.1, Cd= | 0.0060865
|  |  |  | @ Cl=0.4, Cd= | 0.0053044
|  |  |  | @ Cl=0.6, Cd= | 0.0052544
alpha (deg) | Cl | Cd | Cm | Cl/Cd
-20 | -1.0529 | 0.05914 | -0.1309 | -17.8035
-19.5 | -1.0935 | 0.04757 | -0.14 | -22.9872
-19 | -1.1692 | 0.03811 | -0.1396 | -30.6796
-18.5 | -1.1995 | 0.02917 | -0.1459 | -41.121
-18 | -1.1845 | 0.02398 | -0.151 | -49.3953
-17.5 | -1.1613 | 0.01886 | -0.1578 | -61.5748
-15.5 | -0.9682 | 0.01191 | -0.1698 | -81.293
-15 | -0.9357 | 0.01159 | -0.1662 | -80.7334
-14.5 | -0.8945 | 0.0111 | -0.1642 | -80.5856
-14 | -0.8478 | 0.0106 | -0.1631 | -79.9811
-13.5 | -0.7986 | 0.01014 | -0.1623 | -78.7574
-13 | -0.7472 | 0.00969 | -0.1618 | -77.1104
-12.5 | -0.6949 | 0.0093 | -0.1614 | -74.7204
-12 | -0.6411 | 0.00896 | -0.1612 | -71.5513
-11.5 | -0.5864 | 0.00865 | -0.1611 | -67.7919
-11 | -0.5309 | 0.00837 | -0.1611 | -63.4289
-9.5 | -0.3623 | 0.00762 | -0.1612 | -47.5459
-9 | -0.3055 | 0.00739 | -0.1613 | -41.3396
-8.5 | -0.2484 | 0.00717 | -0.1615 | -34.6444
-8 | -0.1909 | 0.007 | -0.1616 | -27.2714
-7.5 | -0.1332 | 0.00685 | -0.1619 | -19.4453
-7 | -0.075 | 0.00667 | -0.1621 | -11.2444
-6.5 | -0.0171 | 0.00653 | -0.1624 | -2.6187
-6 | 0.0408 | 0.00639 | -0.1626 | 6.385
-5.5 | 0.0991 | 0.00609 | -0.163 | 16.2726
-5 | 0.1575 | 0.00586 | -0.1634 | 26.8771
-4.5 | 0.2156 | 0.00565 | -0.1637 | 38.1593
-4 | 0.2745 | 0.00548 | -0.1642 | 50.0912
-3.5 | 0.3329 | 0.0054 | -0.1645 | 61.6481
-3 | 0.3919 | 0.00531 | -0.1649 | 73.8041
-2.5 | 0.4501 | 0.00527 | -0.1652 | 85.408
-2 | 0.5091 | 0.00523 | -0.1656 | 97.3423
-1.5 | 0.5672 | 0.00526 | -0.1658 | 107.8327
-1 | 0.6259 | 0.00525 | -0.1662 | 119.219
-0.5 | 0.6838 | 0.00531 | -0.1663 | 128.7759
0 | 0.7421 | 0.00533 | -0.1666 | 139.2308
0.5 | 0.8 | 0.00537 | -0.1669 | 148.9758
1 | 0.8575 | 0.00544 | -0.167 | 157.6287
1.5 | 0.9153 | 0.0055 | -0.1672 | 166.4182
2 | 0.972 | 0.0056 | -0.1673 | 173.5714
2.5 | 1.0294 | 0.00566 | -0.1675 | 181.8728
3 | 1.0853 | 0.00581 | -0.1674 | 186.7986
3.5 | 1.1419 | 0.0059 | -0.1674 | 193.5424
4 | 1.1972 | 0.00605 | -0.1672 | 197.8843
4.5 | 1.2516 | 0.00625 | -0.1669 | 200.256
5 | 1.3059 | 0.00644 | -0.1666 | 202.7795
5.5 | 1.3595 | 0.00665 | -0.1662 | 204.4361
6 | 1.4124 | 0.00688 | -0.1656 | 205.2907
6.5 | 1.4641 | 0.00716 | -0.1648 | 204.4832
7 | 1.5125 | 0.00759 | -0.1635 | 199.2754
7.5 | 1.5588 | 0.00809 | -0.1618 | 192.6823
8 | 1.6 | 0.0088 | -0.1592 | 181.8182
8.5 | 1.6415 | 0.00942 | -0.1566 | 174.2569
9 | 1.6818 | 0.01 | -0.1539 | 168.18
9.5 | 1.713 | 0.01057 | -0.1493 | 162.0624
10 | 1.7426 | 0.01124 | -0.1445 | 155.0356
10.5 | 1.772 | 0.01199 | -0.1399 | 147.7898
11 | 1.7978 | 0.01288 | -0.1349 | 139.5807
12.5 | 1.8598 | 0.01604 | -0.1186 | 115.9476
13.5 | 1.8833 | 0.01982 | -0.1073 | 95.0202
14 | 1.897 | 0.02195 | -0.1029 | 86.4237
14.5 | 1.912 | 0.02424 | -0.0992 | 78.8779
15 | 1.9243 | 0.02698 | -0.0957 | 71.3232
15.5 | 1.9344 | 0.03017 | -0.0927 | 64.1167
16 | 1.945 | 0.03359 | -0.0903 | 57.9041
16.5 | 1.952 | 0.03761 | -0.0883 | 51.9011
17 | 1.9547 | 0.04234 | -0.0867 | 46.1667
17.5 | 1.956 | 0.04756 | -0.0856 | 41.127
18 | 1.9525 | 0.05361 | -0.085 | 36.4204
18.5 | 1.9516 | 0.05964 | -0.0849 | 32.723
19 | 1.9434 | 0.0669 | -0.0855 | 29.0493
19.5 | 1.9358 | 0.07438 | -0.0865 | 26.0258
20 | 1.9287 | 0.08199 | -0.0879 | 23.5236

## 131. Re 16M Mach 0.10 (1)
BIGFOIL.COM POLAR EXPORT
e561
EPPLER 561 |  |  |  | Cl Max: | 2.092 | at alpha= | 13 | deg
JavaFoil+Calcfoil stall+Eppler ext transition |  |  |  | L/D Max: | 253.164 | at alpha= | 7 | deg
Re: | 16000000 |  |  | Cd Min: | 0.00539 | at alpha= | 1 | deg
Mach: | 0.1 |  |  | Cl=0 at alpha= | -6.8607 | deg
|  |  |  | @ Cl=0.1, Cd= | 0.0062293
|  |  |  | @ Cl=0.4, Cd= | 0.006031
|  |  |  | @ Cl=0.6, Cd= | 0.0060877
alpha (deg) | Cl | Cd | Cm | Cl/Cd
-20 | -0.695 | 0.10042 | -0.114 | -6.924
-19.5 | -0.703 | 0.094 | -0.115 | -7.476
-19 | -0.708 | 0.08765 | -0.117 | -8.081
-18.5 | -0.712 | 0.08092 | -0.119 | -8.803
-18 | -0.714 | 0.07498 | -0.12 | -9.521
-17.5 | -0.712 | 0.07078 | -0.121 | -10.053
-17 | -0.71 | 0.06341 | -0.124 | -11.193
-16.5 | -0.703 | 0.05839 | -0.125 | -12.045
-16 | -0.694 | 0.05351 | -0.127 | -12.972
-15.5 | -0.682 | 0.04887 | -0.129 | -13.956
-15 | -0.667 | 0.04408 | -0.131 | -15.137
-14.5 | -0.649 | 0.04007 | -0.132 | -16.189
-14 | -0.626 | 0.03677 | -0.134 | -17.032
-13.5 | -0.602 | 0.03251 | -0.136 | -18.524
-13 | -0.575 | 0.02862 | -0.138 | -20.086
-12.5 | -0.544 | 0.02501 | -0.14 | -21.76
-12 | -0.512 | 0.02106 | -0.143 | -24.298
-11.5 | -0.475 | 0.01813 | -0.146 | -26.211
-11 | -0.436 | 0.01531 | -0.148 | -28.47
-10.5 | -0.393 | 0.01297 | -0.151 | -30.34
-10 | -0.348 | 0.01098 | -0.153 | -31.71
-9.5 | -0.3 | 0.00962 | -0.156 | -31.153
-9 | -0.248 | 0.00849 | -0.158 | -29.26
-8.5 | -0.194 | 0.00784 | -0.161 | -24.775
-8 | -0.137 | 0.00708 | -0.163 | -19.382
-7.5 | -0.078 | 0.0069 | -0.163 | -11.265
-7 | -0.017 | 0.00671 | -0.164 | -2.556
-6.5 | 0.044 | 0.00641 | -0.164 | 6.872
-6 | 0.106 | 0.00621 | -0.165 | 17.035
-5.5 | 0.168 | 0.00614 | -0.165 | 27.347
-5 | 0.23 | 0.00607 | -0.165 | 37.895
-4.5 | 0.292 | 0.00606 | -0.166 | 48.27
-4 | 0.355 | 0.00606 | -0.166 | 58.489
-3.5 | 0.417 | 0.00602 | -0.167 | 69.22
-3 | 0.478 | 0.00603 | -0.167 | 79.359
-2.5 | 0.54 | 0.00602 | -0.168 | 89.649
-2 | 0.602 | 0.00609 | -0.168 | 98.767
-1.5 | 0.663 | 0.00623 | -0.168 | 106.375
-1 | 0.724 | 0.00628 | -0.169 | 115.417
-0.5 | 0.786 | 0.00642 | -0.169 | 122.398
0 | 0.847 | 0.00649 | -0.169 | 130.394
0.5 | 0.908 | 0.00656 | -0.17 | 138.38
1 | 0.968 | 0.00539 | -0.17 | 179.703
1.5 | 1.028 | 0.00546 | -0.17 | 188.288
2 | 1.089 | 0.00556 | -0.171 | 195.887
2.5 | 1.149 | 0.00563 | -0.171 | 204.085
3 | 1.208 | 0.00581 | -0.171 | 208.082
3.5 | 1.268 | 0.00595 | -0.171 | 212.929
4 | 1.327 | 0.00611 | -0.172 | 217.241
4.5 | 1.386 | 0.00627 | -0.172 | 221.168
5 | 1.444 | 0.00647 | -0.172 | 223.077
5.5 | 1.502 | 0.00671 | -0.172 | 223.849
6 | 1.56 | 0.00689 | -0.172 | 226.259
6.5 | 1.617 | 0.00725 | -0.173 | 222.922
7 | 1.674 | 0.00661 | -0.173 | 253.164
7.5 | 1.729 | 0.00695 | -0.173 | 248.828
8 | 1.783 | 0.00726 | -0.173 | 245.628
8.5 | 1.835 | 0.01274 | -0.173 | 144.023
9 | 1.886 | 0.0134 | -0.173 | 140.788
9.5 | 1.931 | 0.0142 | -0.173 | 135.977
10 | 1.971 | 0.01512 | -0.173 | 130.402
10.5 | 2.006 | 0.0159 | -0.173 | 126.149
11 | 2.037 | 0.01679 | -0.173 | 121.331
11.5 | 2.063 | 0.01774 | -0.173 | 116.295
12 | 2.083 | 0.01872 | -0.173 | 111.295
12.5 | 2.087 | 0.02097 | -0.172 | 99.553
13 | 2.092 | 0.02221 | -0.171 | 94.174
13.5 | 2.091 | 0.02372 | -0.17 | 88.15
14 | 2.085 | 0.02523 | -0.169 | 82.665
14.5 | 2.075 | 0.0269 | -0.168 | 77.155
15 | 2.059 | 0.02885 | -0.168 | 71.398
15.5 | 2.04 | 0.03096 | -0.167 | 65.887
16 | 2.014 | 0.03349 | -0.166 | 60.151
16.5 | 1.985 | 0.03605 | -0.165 | 55.071
17 | 1.952 | 0.03876 | -0.164 | 50.362
17.5 | 1.916 | 0.04142 | -0.163 | 46.262
18 | 1.877 | 0.04442 | -0.163 | 42.242

## 132. Re 16M Mach 0.10 (2)
BIGFOIL.COM POLAR EXPORT
e561
EPPLER 561 |  |  |  | Cl Max: | 1.947 | at alpha= | 17 | deg
XFOIL ncrit=9 |  |  |  | L/D Max: | 205.658 | at alpha= | 6 | deg
Re: | 16000000 |  |  | Cd Min: | 0.08721 | at alpha= | 20 | deg
Mach: | 0.1 |  |  | Cl=0 at alpha= | -6.3425 | deg
|  |  |  | @ Cl=0.1, Cd= | 0.0061145
|  |  |  | @ Cl=0.4, Cd= | 0.0053156
|  |  |  | @ Cl=0.6, Cd= | 0.0052649
alpha (deg) | Cl | Cd | Cm | Cl/Cd
-19.5 | -1.04 | 0.05558 | -0.1367 | -18.7118
-19 | -1.1069 | 0.04655 | -0.1362 | -23.7787
-18.5 | -1.1565 | 0.03598 | -0.1431 | -32.1429
-18 | -1.1574 | 0.02978 | -0.1479 | -38.865
-17.5 | -1.1533 | 0.02305 | -0.1546 | -50.0347
-17 | -1.1289 | 0.01698 | -0.1643 | -66.4841
-16.5 | -1.0815 | 0.01451 | -0.1696 | -74.5348
-16 | -1.0352 | 0.01345 | -0.1698 | -76.9665
-15.5 | -0.9786 | 0.01241 | -0.1716 | -78.8558
-15 | -0.9425 | 0.01196 | -0.1688 | -78.8043
-14.5 | -0.9026 | 0.01141 | -0.1664 | -79.106
-14 | -0.8561 | 0.01086 | -0.1651 | -78.8306
-13.5 | -0.8068 | 0.01036 | -0.1642 | -77.8764
-13 | -0.7551 | 0.00988 | -0.1636 | -76.4271
-12.5 | -0.7025 | 0.00945 | -0.163 | -74.3386
-12 | -0.6483 | 0.00908 | -0.1627 | -71.3987
-11.5 | -0.593 | 0.00875 | -0.1625 | -67.7714
-11 | -0.5371 | 0.00845 | -0.1624 | -63.5621
-10.5 | -0.4807 | 0.00818 | -0.1623 | -58.7653
-10 | -0.4239 | 0.00793 | -0.1623 | -53.4552
-9.5 | -0.3667 | 0.00768 | -0.1623 | -47.7474
-9 | -0.3093 | 0.00744 | -0.1624 | -41.5726
-8.5 | -0.2517 | 0.00721 | -0.1625 | -34.9098
-8 | -0.1938 | 0.00703 | -0.1626 | -27.5676
-7.5 | -0.1355 | 0.00688 | -0.1627 | -19.6948
-7 | -0.0769 | 0.0067 | -0.163 | -11.4776
-6.5 | -0.0184 | 0.00655 | -0.1632 | -2.8092
-6 | 0.04 | 0.00642 | -0.1634 | 6.2305
-5.5 | 0.0986 | 0.00612 | -0.1638 | 16.1111
-5 | 0.1575 | 0.00589 | -0.1641 | 26.7402
-4.5 | 0.216 | 0.00567 | -0.1645 | 38.0952
-4 | 0.2753 | 0.00549 | -0.1649 | 50.1457
-3.5 | 0.3341 | 0.00541 | -0.1652 | 61.756
-3 | 0.3935 | 0.00532 | -0.1656 | 73.9662
-2.5 | 0.4522 | 0.00528 | -0.1659 | 85.6439
-2 | 0.5115 | 0.00524 | -0.1663 | 97.6145
-1.5 | 0.57 | 0.00527 | -0.1665 | 108.1594
-1 | 0.6292 | 0.00526 | -0.1669 | 119.6198
-0.5 | 0.6874 | 0.00533 | -0.167 | 128.9681
0 | 0.7461 | 0.00534 | -0.1673 | 139.7191
0.5 | 0.8044 | 0.00539 | -0.1675 | 149.2393
1 | 0.8623 | 0.00546 | -0.1677 | 157.9304
1.5 | 0.9205 | 0.00551 | -0.1679 | 167.0599
2 | 0.9775 | 0.00562 | -0.1679 | 173.9324
2.5 | 1.0354 | 0.00567 | -0.1681 | 182.6102
3 | 1.0916 | 0.00582 | -0.1679 | 187.5601
3.5 | 1.1486 | 0.00592 | -0.168 | 194.0203
4 | 1.2043 | 0.00607 | -0.1678 | 198.402
4.5 | 1.2591 | 0.00627 | -0.1674 | 200.8134
5 | 1.3138 | 0.00646 | -0.1671 | 203.3746
5.5 | 1.3678 | 0.00667 | -0.1666 | 205.0675
6 | 1.4211 | 0.00691 | -0.166 | 205.6585
6.5 | 1.4731 | 0.00719 | -0.1652 | 204.8818
7 | 1.522 | 0.00762 | -0.1638 | 199.7375
8 | 1.6098 | 0.00882 | -0.1592 | 182.517
8.5 | 1.6511 | 0.00946 | -0.1565 | 174.5349
9 | 1.6882 | 0.01003 | -0.1529 | 168.3151
9.5 | 1.7193 | 0.01065 | -0.1482 | 161.4366
10 | 1.7502 | 0.01134 | -0.1436 | 154.3386
10.5 | 1.7781 | 0.01214 | -0.1386 | 146.4662
11 | 1.8031 | 0.01308 | -0.1334 | 137.8517
11.5 | 1.8228 | 0.01388 | -0.1274 | 131.3256
12 | 1.8432 | 0.01512 | -0.1219 | 121.9048
12.5 | 1.862 | 0.01653 | -0.1165 | 112.6437
13 | 1.8729 | 0.01845 | -0.1106 | 101.5122
13.5 | 1.8821 | 0.0207 | -0.1051 | 90.9227
14 | 1.8955 | 0.02302 | -0.1008 | 82.3414
14.5 | 1.9102 | 0.02551 | -0.0972 | 74.8804
15 | 1.9212 | 0.02854 | -0.0939 | 67.316
15.5 | 1.9304 | 0.03201 | -0.0911 | 60.3062
16 | 1.9398 | 0.03576 | -0.0889 | 54.245
16.5 | 1.946 | 0.04008 | -0.0871 | 48.5529
17 | 1.947 | 0.04525 | -0.0857 | 43.0276
17.5 | 1.9464 | 0.05091 | -0.0849 | 38.2322
18 | 1.9412 | 0.05744 | -0.0846 | 33.7953
18.5 | 1.9371 | 0.06412 | -0.0849 | 30.2105
19 | 1.9301 | 0.07146 | -0.0856 | 27.0095
19.5 | 1.9208 | 0.0794 | -0.087 | 24.1914
20 | 1.9139 | 0.08721 | -0.0886 | 21.9459

## 133. Re 16M Mach 0.25 (1)
BIGFOIL.COM POLAR EXPORT
e561
EPPLER 561 |  |  |  | Cl Max: | 2.076 | at alpha= | 11.5 | deg
JavaFoil+Calcfoil stall+Eppler ext transition |  |  |  | L/D Max: | 253.241 | at alpha= | 6.5 | deg
Re: | 16000000 |  |  | Cd Min: | 0.00528 | at alpha= | 0 | deg
Mach: | 0.25 |  |  | Cl=0 at alpha= | -6.8571 | deg
|  |  |  | @ Cl=0.1, Cd= | 0.0063752
|  |  |  | @ Cl=0.4, Cd= | 0.0061069
|  |  |  | @ Cl=0.6, Cd= | 0.0061614
alpha (deg) | Cl | Cd | Cm | Cl/Cd
-20 | -0.38 | 0.12792 | -0.107 | -2.972
-19.5 | -0.419 | 0.11734 | -0.11 | -3.572
-19 | -0.453 | 0.11034 | -0.112 | -4.109
-18.5 | -0.485 | 0.10267 | -0.114 | -4.721
-18 | -0.512 | 0.09539 | -0.116 | -5.37
-17.5 | -0.537 | 0.08766 | -0.118 | -6.12
-17 | -0.558 | 0.07828 | -0.121 | -7.129
-16.5 | -0.574 | 0.07124 | -0.123 | -8.058
-16 | -0.585 | 0.0649 | -0.126 | -9.018
-15.5 | -0.591 | 0.05902 | -0.128 | -10.021
-15 | -0.593 | 0.05288 | -0.13 | -11.219
-14.5 | -0.588 | 0.04876 | -0.132 | -12.068
-14 | -0.579 | 0.04431 | -0.133 | -13.07
-13.5 | -0.566 | 0.03913 | -0.136 | -14.462
-13 | -0.547 | 0.03474 | -0.138 | -15.752
-12.5 | -0.525 | 0.03004 | -0.141 | -17.461
-12 | -0.497 | 0.02593 | -0.144 | -19.178
-11.5 | -0.464 | 0.02295 | -0.146 | -20.242
-11 | -0.429 | 0.01916 | -0.149 | -22.409
-10.5 | -0.39 | 0.01614 | -0.152 | -24.145
-10 | -0.347 | 0.01353 | -0.154 | -25.613
-9.5 | -0.299 | 0.01151 | -0.157 | -26.006
-9 | -0.249 | 0.0097 | -0.16 | -25.734
-8.5 | -0.196 | 0.00857 | -0.163 | -22.856
-8 | -0.139 | 0.0079 | -0.165 | -17.574
-7.5 | -0.08 | 0.00694 | -0.168 | -11.454
-7 | -0.018 | 0.00684 | -0.168 | -2.571
-6.5 | 0.045 | 0.00659 | -0.169 | 6.858
-6 | 0.109 | 0.00634 | -0.169 | 17.136
-5.5 | 0.172 | 0.00623 | -0.17 | 27.674
-5 | 0.236 | 0.00615 | -0.17 | 38.421
-4.5 | 0.3 | 0.00613 | -0.171 | 48.998
-4 | 0.364 | 0.00609 | -0.171 | 59.825
-3.5 | 0.428 | 0.00612 | -0.171 | 69.927
-3 | 0.491 | 0.00612 | -0.172 | 80.28
-2.5 | 0.555 | 0.00614 | -0.172 | 90.356
-2 | 0.618 | 0.00617 | -0.173 | 100.095
-1.5 | 0.681 | 0.00633 | -0.173 | 107.537
-1 | 0.744 | 0.00639 | -0.173 | 116.458
-0.5 | 0.807 | 0.00651 | -0.174 | 123.995
0 | 0.869 | 0.00528 | -0.174 | 164.558
0.5 | 0.932 | 0.00532 | -0.174 | 175.239
1 | 0.994 | 0.00544 | -0.175 | 182.657
1.5 | 1.056 | 0.00554 | -0.175 | 190.494
2 | 1.118 | 0.00564 | -0.175 | 198.202
2.5 | 1.179 | 0.00572 | -0.175 | 205.974
3 | 1.24 | 0.00588 | -0.176 | 210.791
3.5 | 1.301 | 0.00607 | -0.176 | 214.529
4 | 1.362 | 0.00625 | -0.176 | 217.951
4.5 | 1.422 | 0.00641 | -0.177 | 221.807
5 | 1.482 | 0.00663 | -0.177 | 223.298
5.5 | 1.541 | 0.00688 | -0.177 | 224.123
6 | 1.6 | 0.00712 | -0.177 | 224.778
6.5 | 1.658 | 0.00655 | -0.177 | 253.241
7 | 1.715 | 0.00685 | -0.177 | 250.3
7.5 | 1.771 | 0.00721 | -0.178 | 245.781
8 | 1.826 | 0.01285 | -0.178 | 142.058
8.5 | 1.879 | 0.01363 | -0.178 | 137.801
9 | 1.929 | 0.01443 | -0.178 | 133.677
9.5 | 1.973 | 0.01531 | -0.178 | 128.884
10 | 2.008 | 0.01631 | -0.178 | 123.12
10.5 | 2.038 | 0.01736 | -0.178 | 117.375
11 | 2.063 | 0.01833 | -0.178 | 112.555
11.5 | 2.076 | 0.01961 | -0.177 | 105.825
12 | 2.071 | 0.02236 | -0.175 | 92.602
12.5 | 2.067 | 0.02392 | -0.175 | 86.416
13 | 2.056 | 0.02574 | -0.174 | 79.879
13.5 | 2.037 | 0.02771 | -0.173 | 73.498
14 | 2.01 | 0.02988 | -0.172 | 67.271
14.5 | 1.976 | 0.0323 | -0.171 | 61.159
15 | 1.933 | 0.03477 | -0.17 | 55.595
15.5 | 1.883 | 0.03766 | -0.169 | 49.999
16 | 1.824 | 0.04096 | -0.168 | 44.538
16.5 | 1.758 | 0.04445 | -0.167 | 39.556

## 134. Re 16M Mach 0.25 (2)
BIGFOIL.COM POLAR EXPORT
e561
EPPLER 561 |  |  |  | Cl Max: | 1.9037 | at alpha= | 16 | deg
XFOIL ncrit=9 |  |  |  | L/D Max: | 207.882 | at alpha= | 5.5 | deg
Re: | 16000000 |  |  | Cd Min: | 0.11514 | at alpha= | 20 | deg
Mach: | 0.25 |  |  | Cl=0 at alpha= | -6.284 | deg
|  |  |  | @ Cl=0.1, Cd= | 0.0062871
|  |  |  | @ Cl=0.4, Cd= | 0.0053922
|  |  |  | @ Cl=0.6, Cd= | 0.0053124
alpha (deg) | Cl | Cd | Cm | Cl/Cd
-20 | -0.7246 | 0.11022 | -0.1095 | -6.5741
-19.5 | -0.7776 | 0.10113 | -0.1091 | -7.6891
-19 | -0.8181 | 0.08936 | -0.1163 | -9.1551
-18.5 | -0.8694 | 0.07657 | -0.1249 | -11.3543
-18 | -0.8551 | 0.07161 | -0.1277 | -11.9411
-17.5 | -0.8805 | 0.0621 | -0.1343 | -14.1787
-17 | -0.9545 | 0.04771 | -0.1452 | -20.0063
-16.5 | -1.0124 | 0.03577 | -0.1548 | -28.303
-16 | -1.0211 | 0.02791 | -0.1621 | -36.5855
-15.5 | -1.0245 | 0.02072 | -0.1683 | -49.445
-15 | -0.9497 | 0.0151 | -0.1856 | -62.894
-14.5 | -0.9334 | 0.01384 | -0.1804 | -67.4422
-14 | -0.8955 | 0.01279 | -0.1775 | -70.0156
-13.5 | -0.8498 | 0.01187 | -0.1754 | -71.5922
-13 | -0.7986 | 0.01109 | -0.1738 | -72.0108
-12.5 | -0.7448 | 0.01045 | -0.1724 | -71.2727
-12 | -0.6884 | 0.00988 | -0.1714 | -69.6761
-11.5 | -0.6307 | 0.0094 | -0.1705 | -67.0957
-11 | -0.5719 | 0.00897 | -0.1698 | -63.757
-10.5 | -0.5124 | 0.0086 | -0.1693 | -59.5814
-10 | -0.4525 | 0.00829 | -0.1688 | -54.5838
-9.5 | -0.3921 | 0.00799 | -0.1684 | -49.0738
-9 | -0.3315 | 0.00774 | -0.1682 | -42.8295
-8.5 | -0.2708 | 0.00746 | -0.168 | -36.3003
-8 | -0.2099 | 0.00722 | -0.1678 | -29.072
-7.5 | -0.149 | 0.00703 | -0.1677 | -21.1949
-7 | -0.0878 | 0.00687 | -0.1677 | -12.7802
-6.5 | -0.0264 | 0.00668 | -0.1678 | -3.9521
-6 | 0.0347 | 0.00654 | -0.1679 | 5.3058
-5.5 | 0.0956 | 0.00631 | -0.168 | 15.1506
-5 | 0.1571 | 0.00599 | -0.1683 | 26.227
-4.5 | 0.2181 | 0.00575 | -0.1686 | 37.9304
-4 | 0.2795 | 0.00557 | -0.1689 | 50.1795
-3.5 | 0.3409 | 0.00545 | -0.1693 | 62.5505
-3 | 0.4022 | 0.00539 | -0.1695 | 74.6197
-2.5 | 0.4635 | 0.00531 | -0.1699 | 87.2881
-2 | 0.5247 | 0.00529 | -0.1701 | 99.1871
-1.5 | 0.5856 | 0.00531 | -0.1703 | 110.2825
-1 | 0.6468 | 0.00532 | -0.1706 | 121.5789
-0.5 | 0.7071 | 0.00539 | -0.1707 | 131.1874
0 | 0.7682 | 0.00539 | -0.171 | 142.5232
0.5 | 0.8281 | 0.00547 | -0.1711 | 151.3894
1 | 0.8886 | 0.00552 | -0.1713 | 160.9783
1.5 | 0.9485 | 0.0056 | -0.1713 | 169.375
2 | 1.0081 | 0.00569 | -0.1713 | 177.1705
2.5 | 1.0678 | 0.00577 | -0.1714 | 185.0607
3 | 1.1265 | 0.00591 | -0.1711 | 190.6091
3.5 | 1.1855 | 0.00602 | -0.171 | 196.9269
4 | 1.2436 | 0.00618 | -0.1707 | 201.2298
4.5 | 1.3005 | 0.00638 | -0.1701 | 203.8401
5 | 1.3578 | 0.00657 | -0.1696 | 206.6667
5.5 | 1.4136 | 0.0068 | -0.1688 | 207.8824
6 | 1.4686 | 0.00707 | -0.1678 | 207.7228
6.5 | 1.5223 | 0.00737 | -0.1666 | 206.5536
7 | 1.5742 | 0.00774 | -0.165 | 203.385
7.5 | 1.6206 | 0.0083 | -0.1624 | 195.253
8 | 1.6622 | 0.00896 | -0.1589 | 185.5134
8.5 | 1.6934 | 0.00965 | -0.1533 | 175.4819
9 | 1.7248 | 0.01042 | -0.1479 | 165.5278
9.5 | 1.7589 | 0.01114 | -0.1432 | 157.8905
10 | 1.7883 | 0.01204 | -0.1378 | 148.5299
10.5 | 1.813 | 0.01311 | -0.1318 | 138.2914
11 | 1.8366 | 0.01426 | -0.126 | 128.7938
11.5 | 1.8491 | 0.01554 | -0.1188 | 118.9897
12 | 1.8601 | 0.01753 | -0.1121 | 106.1095
12.5 | 1.8696 | 0.0199 | -0.106 | 93.9497
13 | 1.8668 | 0.02336 | -0.0997 | 79.9144
13.5 | 1.8755 | 0.02663 | -0.0954 | 70.4281
14 | 1.8856 | 0.0302 | -0.092 | 62.4371
14.5 | 1.8939 | 0.03424 | -0.0892 | 55.3125
15 | 1.8983 | 0.03901 | -0.087 | 48.6619
15.5 | 1.9027 | 0.0441 | -0.0854 | 43.1451
16 | 1.9037 | 0.04987 | -0.0843 | 38.1733
16.5 | 1.9008 | 0.05638 | -0.0838 | 33.7141
17 | 1.8927 | 0.06385 | -0.084 | 29.6429
17.5 | 1.8839 | 0.07176 | -0.0848 | 26.2528
18 | 1.8745 | 0.08 | -0.086 | 23.4312
18.5 | 1.8647 | 0.08862 | -0.0878 | 21.0415
19 | 1.858 | 0.09695 | -0.0899 | 19.1645
19.5 | 1.8463 | 0.10621 | -0.0927 | 17.3835
20 | 1.8374 | 0.11514 | -0.0956 | 15.958

## 135. Re 16M Mach 0.50 (1)
BIGFOIL.COM POLAR EXPORT
e561
EPPLER 561 |  |  |  | Cl Max: | 2.055 | at alpha= | 9 | deg
JavaFoil+Calcfoil stall+Eppler ext transition |  |  |  | L/D Max: | 252.494 | at alpha= | 4.5 | deg
Re: | 16000000 |  |  | Cd Min: | 0.0052 | at alpha= | -2.5 | deg
Mach: | 0.5 |  |  | Cl=0 at alpha= | -6.8603 | deg
|  |  |  | @ Cl=0.1, Cd= | 0.0072463
|  |  |  | @ Cl=0.4, Cd= | 0.0053136
|  |  |  | @ Cl=0.6, Cd= | 0.0052107
alpha (deg) | Cl | Cd | Cm | Cl/Cd
-20 | -0.748 | 0.19051 | -0.106 | -3.926
-19.5 | -0.724 | 0.15509 | -0.112 | -4.67
-19 | -0.697 | 0.14581 | -0.113 | -4.778
-18.5 | -0.667 | 0.14204 | -0.112 | -4.697
-18 | -0.637 | 0.13826 | -0.11 | -4.609
-17.5 | -0.607 | 0.13595 | -0.107 | -4.466
-17 | -0.578 | 0.13144 | -0.105 | -4.396
-16.5 | -0.554 | 0.11716 | -0.114 | -4.731
-16 | -0.53 | 0.10403 | -0.12 | -5.091
-15.5 | -0.502 | 0.09653 | -0.121 | -5.2
-15 | -0.473 | 0.09186 | -0.121 | -5.148
-14.5 | -0.439 | 0.09495 | -0.113 | -4.624
-14 | -0.408 | 0.10108 | -0.107 | -4.037
-13.5 | -0.383 | 0.08771 | -0.117 | -4.369
-13 | -0.356 | 0.07942 | -0.12 | -4.483
-12.5 | -0.328 | 0.07364 | -0.122 | -4.449
-12 | -0.303 | 0.06176 | -0.132 | -4.908
-11.5 | -0.27 | 0.06614 | -0.125 | -4.09
-11 | -0.248 | 0.04992 | -0.14 | -4.969
-10.5 | -0.222 | 0.03952 | -0.148 | -5.623
-10 | -0.195 | 0.03186 | -0.154 | -6.111
-9.5 | -0.256 | 0.02745 | -0.158 | -9.319
-9 | -0.234 | 0.02199 | -0.163 | -10.646
-8.5 | -0.192 | 0.01773 | -0.168 | -10.851
-8 | -0.141 | 0.01431 | -0.172 | -9.822
-7.5 | -0.082 | 0.0117 | -0.176 | -7.016
-7 | -0.019 | 0.00972 | -0.18 | -1.915
-6.5 | 0.049 | 0.00799 | -0.185 | 6.155
-6 | 0.121 | 0.00694 | -0.189 | 17.355
-5.5 | 0.192 | 0.00675 | -0.19 | 28.425
-5 | 0.264 | 0.00549 | -0.19 | 48.026
-4.5 | 0.335 | 0.00544 | -0.19 | 61.607
-4 | 0.407 | 0.0053 | -0.191 | 76.74
-3.5 | 0.478 | 0.00528 | -0.191 | 90.522
-3 | 0.548 | 0.00524 | -0.192 | 104.604
-2.5 | 0.619 | 0.0052 | -0.192 | 119.097
-2 | 0.69 | 0.00522 | -0.193 | 132.207
-1.5 | 0.76 | 0.0053 | -0.193 | 143.415
-1 | 0.83 | 0.00536 | -0.194 | 154.795
-0.5 | 0.9 | 0.00542 | -0.194 | 166.118
0 | 0.968 | 0.0055 | -0.194 | 176.131
0.5 | 1.038 | 0.00556 | -0.195 | 186.65
1 | 1.106 | 0.00574 | -0.195 | 192.774
1.5 | 1.175 | 0.0059 | -0.195 | 199.116
2 | 1.243 | 0.00605 | -0.196 | 205.363
2.5 | 1.31 | 0.00619 | -0.196 | 211.682
3 | 1.378 | 0.00645 | -0.196 | 213.595
3.5 | 1.444 | 0.00668 | -0.197 | 216.142
4 | 1.51 | 0.00604 | -0.197 | 250.043
4.5 | 1.575 | 0.00624 | -0.197 | 252.494
5 | 1.64 | 0.00656 | -0.197 | 250.101
5.5 | 1.703 | 0.01212 | -0.197 | 140.526
6 | 1.765 | 0.01273 | -0.198 | 138.676
6.5 | 1.827 | 0.01379 | -0.198 | 132.481
7 | 1.885 | 0.01506 | -0.198 | 125.184
7.5 | 1.94 | 0.0164 | -0.198 | 118.273
8 | 1.991 | 0.0179 | -0.198 | 111.21
8.5 | 2.032 | 0.01949 | -0.197 | 104.219
9 | 2.055 | 0.0218 | -0.195 | 94.262
9.5 | 2.055 | 0.02451 | -0.193 | 83.832
10 | 2.021 | 0.02757 | -0.192 | 73.315
10.5 | 1.928 | 0.03445 | -0.189 | 55.971
11 | 1.724 | 0.04 | -0.186 | 43.11
11.5 | 1.176 | 0.04831 | -0.184 | 24.336
12 | 1.199 | 0.05276 | -0.182 | 22.731
12.5 | 1.217 | 0.06181 | -0.179 | 19.686
13 | 1.245 | 0.06295 | -0.179 | 19.786
13.5 | 1.275 | 0.06287 | -0.179 | 20.283
14 | 1.293 | 0.07234 | -0.177 | 17.871

## 136. Re 16M Mach 0.50 (2)
BIGFOIL.COM POLAR EXPORT
e561
EPPLER 561 |  |  |  | Cl Max: | 1.9662 | at alpha= | 11 | deg
XFOIL ncrit=9 |  |  |  | L/D Max: | 212.233 | at alpha= | 5 | deg
Re: | 16000000 |  |  | Cd Min: | 0.10766 | at alpha= | -15 | deg
Mach: | 0.5 |  |  | Cl=0 at alpha= | -6.0081 | deg
|  |  |  | @ Cl=0.1, Cd= | 0.0068348
|  |  |  | @ Cl=0.4, Cd= | 0.0056917
|  |  |  | @ Cl=0.6, Cd= | 0.0055657
alpha (deg) | Cl | Cd | Cm | Cl/Cd
-15 | -0.3017 | 0.10766 | -0.1291 | -2.8023
-14.5 | -0.3064 | 0.09821 | -0.1361 | -3.1198
-14 | -0.3132 | 0.0883 | -0.1446 | -3.547
-13.5 | -0.3186 | 0.07877 | -0.1531 | -4.0447
-13 | -0.3233 | 0.06881 | -0.1638 | -4.6984
-12.5 | -0.3391 | 0.05981 | -0.1715 | -5.6696
-12 | -0.3552 | 0.05129 | -0.1787 | -6.9253
-11.5 | -0.3799 | 0.04299 | -0.185 | -8.8369
-11 | -0.4091 | 0.03536 | -0.1895 | -11.5696
-10.5 | -0.4547 | 0.02776 | -0.1917 | -16.3797
-10 | -0.5035 | 0.02047 | -0.1924 | -24.597
-9.5 | -0.4971 | 0.01289 | -0.199 | -38.5648
-9 | -0.4422 | 0.01045 | -0.1968 | -42.3158
-8.5 | -0.372 | 0.00921 | -0.1945 | -40.3909
-8 | -0.2976 | 0.00852 | -0.1925 | -34.9296
-7.5 | -0.2222 | 0.00799 | -0.1909 | -27.8098
-7 | -0.1469 | 0.00761 | -0.1896 | -19.3035
-6.5 | -0.0725 | 0.00734 | -0.1885 | -9.8774
-6 | 0.0012 | 0.00712 | -0.1875 | 0.16854
-5.5 | 0.0749 | 0.0069 | -0.1868 | 10.8551
-5 | 0.148 | 0.00671 | -0.1863 | 22.0566
-4.5 | 0.2203 | 0.00624 | -0.1862 | 35.3045
-4 | 0.2932 | 0.00589 | -0.1863 | 49.7793
-3.5 | 0.3648 | 0.00575 | -0.1861 | 63.4435
-3 | 0.4372 | 0.00563 | -0.1862 | 77.6554
-2.5 | 0.5081 | 0.00559 | -0.1861 | 90.8945
-2 | 0.5797 | 0.00556 | -0.1861 | 104.2626
-1.5 | 0.6504 | 0.00558 | -0.1861 | 116.5591
-1 | 0.7207 | 0.00561 | -0.186 | 128.467
-0.5 | 0.7915 | 0.00564 | -0.1859 | 140.3369
0 | 0.8608 | 0.00574 | -0.1856 | 149.9652
0.5 | 0.9313 | 0.00578 | -0.1855 | 161.1246
1 | 1.0004 | 0.00588 | -0.1851 | 170.1361
1.5 | 1.0697 | 0.00599 | -0.1846 | 178.581
2 | 1.1389 | 0.0061 | -0.1841 | 186.7049
2.5 | 1.2068 | 0.00625 | -0.1832 | 193.088
3 | 1.2757 | 0.00638 | -0.1823 | 199.953
3.5 | 1.342 | 0.00659 | -0.1808 | 203.6419
4 | 1.4079 | 0.00675 | -0.1791 | 208.5778
4.5 | 1.468 | 0.00696 | -0.1761 | 210.9195
5 | 1.5302 | 0.00721 | -0.1734 | 212.233
5.5 | 1.5911 | 0.00751 | -0.1702 | 211.8642
6 | 1.6501 | 0.0079 | -0.1667 | 208.8734
6.5 | 1.7092 | 0.00832 | -0.163 | 205.4327
7 | 1.7655 | 0.00878 | -0.1586 | 201.082
7.5 | 1.8218 | 0.00932 | -0.1542 | 195.4721
8 | 1.8658 | 0.01016 | -0.1479 | 183.6417
9 | 1.9365 | 0.01257 | -0.1332 | 154.0573
9.5 | 1.955 | 0.01454 | -0.1245 | 134.4567
10 | 1.9617 | 0.01736 | -0.1155 | 113.0012
10.5 | 1.9602 | 0.02119 | -0.1075 | 92.5059
11 | 1.9662 | 0.02537 | -0.1015 | 77.501
11.5 | 1.95 | 0.03157 | -0.096 | 61.7675
12 | 1.9222 | 0.0394 | -0.0922 | 48.7868

## 137. Re 18M Mach 0.00 (1)
BIGFOIL.COM POLAR EXPORT
e561
EPPLER 561 |  |  |  | Cl Max: | 2.101 | at alpha= | 13.5 | deg
JavaFoil+Calcfoil stall+Eppler ext transition |  |  |  | L/D Max: | 251.945 | at alpha= | 7 | deg
Re: | 18000000 |  |  | Cd Min: | 0.00535 | at alpha= | 1 | deg
Mach: | 0 |  |  | Cl=0 at alpha= | -6.8607 | deg
|  |  |  | @ Cl=0.1, Cd= | 0.0061931
|  |  |  | @ Cl=0.4, Cd= | 0.00595
|  |  |  | @ Cl=0.6, Cd= | 0.006092
alpha (deg) | Cl | Cd | Cm | Cl/Cd
-20 | -0.732 | 0.09531 | -0.115 | -7.676
-19.5 | -0.736 | 0.08903 | -0.116 | -8.267
-19 | -0.739 | 0.08286 | -0.118 | -8.915
-18.5 | -0.74 | 0.07668 | -0.12 | -9.645
-18 | -0.737 | 0.07254 | -0.121 | -10.16
-17.5 | -0.734 | 0.06591 | -0.123 | -11.142
-17 | -0.729 | 0.06022 | -0.124 | -12.101
-16.5 | -0.72 | 0.05556 | -0.126 | -12.953
-16 | -0.708 | 0.05095 | -0.127 | -13.9
-15.5 | -0.694 | 0.04625 | -0.129 | -15.008
-15 | -0.676 | 0.04278 | -0.131 | -15.806
-14.5 | -0.657 | 0.03762 | -0.133 | -17.477
-14 | -0.633 | 0.03452 | -0.134 | -18.351
-13.5 | -0.608 | 0.03036 | -0.136 | -20.034
-13 | -0.58 | 0.02662 | -0.139 | -21.775
-12.5 | -0.548 | 0.02313 | -0.141 | -23.707
-12 | -0.514 | 0.02011 | -0.143 | -25.549
-11.5 | -0.478 | 0.01673 | -0.146 | -28.543
-11 | -0.438 | 0.01408 | -0.149 | -31.088
-10.5 | -0.395 | 0.01186 | -0.151 | -33.318
-10 | -0.349 | 0.01015 | -0.154 | -34.443
-9.5 | -0.3 | 0.00902 | -0.156 | -33.306
-9 | -0.249 | 0.0081 | -0.158 | -30.694
-8.5 | -0.195 | 0.00758 | -0.161 | -25.686
-8 | -0.137 | 0.00695 | -0.162 | -19.676
-7.5 | -0.077 | 0.00678 | -0.162 | -11.405
-7 | -0.017 | 0.00659 | -0.163 | -2.59
-6.5 | 0.044 | 0.00634 | -0.163 | 6.919
-6 | 0.105 | 0.00618 | -0.164 | 17.028
-5.5 | 0.167 | 0.00605 | -0.164 | 27.6
-5 | 0.229 | 0.00602 | -0.165 | 38.067
-4.5 | 0.291 | 0.006 | -0.165 | 48.513
-4 | 0.353 | 0.00595 | -0.166 | 59.295
-3.5 | 0.414 | 0.00595 | -0.166 | 69.692
-3 | 0.476 | 0.00595 | -0.166 | 79.974
-2.5 | 0.537 | 0.00596 | -0.167 | 90.13
-2 | 0.599 | 0.00609 | -0.167 | 98.299
-1.5 | 0.66 | 0.00621 | -0.167 | 106.294
-1 | 0.721 | 0.00624 | -0.168 | 115.5
-0.5 | 0.782 | 0.00632 | -0.168 | 123.619
0 | 0.843 | 0.00643 | -0.169 | 131.007
0.5 | 0.903 | 0.00655 | -0.169 | 137.941
1 | 0.964 | 0.00535 | -0.169 | 180.295
1.5 | 1.023 | 0.00544 | -0.169 | 188.28
2 | 1.083 | 0.00549 | -0.17 | 197.363
2.5 | 1.143 | 0.00563 | -0.17 | 203.086
3 | 1.203 | 0.00579 | -0.17 | 207.554
3.5 | 1.262 | 0.00591 | -0.17 | 213.464
4 | 1.321 | 0.00603 | -0.171 | 219.026
4.5 | 1.379 | 0.00622 | -0.171 | 221.754
5 | 1.438 | 0.00647 | -0.171 | 222.154
5.5 | 1.495 | 0.0066 | -0.171 | 226.425
6 | 1.553 | 0.00692 | -0.172 | 224.356
6.5 | 1.61 | 0.00721 | -0.172 | 223.204
7 | 1.666 | 0.00661 | -0.172 | 251.945
7.5 | 1.721 | 0.00689 | -0.172 | 249.694
8 | 1.775 | 0.00719 | -0.172 | 246.931
8.5 | 1.827 | 0.0125 | -0.172 | 146.215
9 | 1.879 | 0.01321 | -0.172 | 142.166
9.5 | 1.924 | 0.01398 | -0.172 | 137.665
10 | 1.964 | 0.0147 | -0.172 | 133.601
10.5 | 2 | 0.01553 | -0.173 | 128.802
11 | 2.032 | 0.01623 | -0.172 | 125.218
11.5 | 2.059 | 0.01721 | -0.172 | 119.666
12 | 2.082 | 0.01822 | -0.172 | 114.255
12.5 | 2.093 | 0.02005 | -0.171 | 104.404
13 | 2.099 | 0.02122 | -0.171 | 98.921
13.5 | 2.101 | 0.02256 | -0.17 | 93.124
14 | 2.098 | 0.02403 | -0.169 | 87.316
14.5 | 2.091 | 0.02537 | -0.168 | 82.425
15 | 2.079 | 0.02718 | -0.167 | 76.49
15.5 | 2.063 | 0.0291 | -0.167 | 70.885
16 | 2.041 | 0.03142 | -0.166 | 64.963
16.5 | 2.016 | 0.03375 | -0.165 | 59.737
17 | 1.988 | 0.03631 | -0.164 | 54.742
17.5 | 1.957 | 0.03872 | -0.163 | 50.541
18 | 1.922 | 0.04149 | -0.163 | 46.324
18.5 | 1.884 | 0.04465 | -0.162 | 42.203

## 138. Re 18M Mach 0.00 (2)
BIGFOIL.COM POLAR EXPORT
e561
EPPLER 561 |  |  |  | Cl Max: | 1.9716 | at alpha= | 17.5 | deg
XFOIL ncrit=9 |  |  |  | L/D Max: | 205.204 | at alpha= | 5.5 | deg
Re: | 18000000 |  |  | Cd Min: | 0.07899 | at alpha= | 20 | deg
Mach: | 0 |  |  | Cl=0 at alpha= | -6.359 | deg
|  |  |  | @ Cl=0.1, Cd= | 0.0060396
|  |  |  | @ Cl=0.4, Cd= | 0.005269
|  |  |  | @ Cl=0.6, Cd= | 0.0051907
alpha (deg) | Cl | Cd | Cm | Cl/Cd
-19.5 | -1.1669 | 0.04301 | -0.1377 | -27.1309
-19 | -1.2082 | 0.03339 | -0.1437 | -36.1845
-18.5 | -1.2214 | 0.02554 | -0.1503 | -47.823
-18 | -1.2006 | 0.02085 | -0.1555 | -57.5827
-17.5 | -1.1649 | 0.01658 | -0.1633 | -70.2593
-17 | -1.1049 | 0.01424 | -0.1708 | -77.5913
-16.5 | -1.0634 | 0.01315 | -0.1706 | -80.8669
-16 | -1.0204 | 0.01235 | -0.1697 | -82.6235
-15.5 | -0.9813 | 0.01194 | -0.1676 | -82.1859
-15 | -0.943 | 0.01148 | -0.1651 | -82.1429
-14.5 | -0.8986 | 0.01095 | -0.1637 | -82.0639
-14 | -0.8505 | 0.01045 | -0.1628 | -81.3876
-13.5 | -0.8007 | 0.00999 | -0.1621 | -80.1502
-13 | -0.7488 | 0.00955 | -0.1617 | -78.4084
-12.5 | -0.696 | 0.00913 | -0.1614 | -76.2322
-12 | -0.6423 | 0.0088 | -0.1612 | -72.9886
-11.5 | -0.5873 | 0.0085 | -0.1611 | -69.0941
-11 | -0.5317 | 0.00822 | -0.1611 | -64.6837
-10.5 | -0.4756 | 0.00797 | -0.1611 | -59.6738
-10 | -0.4192 | 0.00774 | -0.1612 | -54.1602
-9.5 | -0.3625 | 0.00752 | -0.1613 | -48.2048
-9 | -0.3055 | 0.00729 | -0.1614 | -41.9067
-8.5 | -0.248 | 0.00707 | -0.1617 | -35.0778
-8 | -0.1902 | 0.00688 | -0.1619 | -27.6453
-7.5 | -0.1324 | 0.00673 | -0.1621 | -19.6731
-7 | -0.0746 | 0.00659 | -0.1623 | -11.3202
-6.5 | -0.0165 | 0.00645 | -0.1626 | -2.5581
-6 | 0.042 | 0.0063 | -0.1629 | 6.6667
-5.5 | 0.0999 | 0.00604 | -0.1632 | 16.5397
-5 | 0.1583 | 0.00583 | -0.1636 | 27.1527
-4.5 | 0.217 | 0.0056 | -0.164 | 38.75
-4 | 0.2754 | 0.00546 | -0.1644 | 50.4396
-3.5 | 0.3344 | 0.00532 | -0.1648 | 62.8571
-3 | 0.3928 | 0.00528 | -0.1651 | 74.3939
-2.5 | 0.4518 | 0.00519 | -0.1655 | 87.052
-2 | 0.5102 | 0.00517 | -0.1658 | 98.6847
-1.5 | 0.5688 | 0.00518 | -0.1662 | 109.8069
-1 | 0.6273 | 0.0052 | -0.1664 | 120.6346
-0.5 | 0.6853 | 0.00524 | -0.1667 | 130.7824
0 | 0.7438 | 0.00525 | -0.167 | 141.6762
0.5 | 0.8013 | 0.00533 | -0.1671 | 150.3377
1 | 0.8595 | 0.00536 | -0.1674 | 160.3545
1.5 | 0.9165 | 0.00545 | -0.1675 | 168.1651
2 | 0.9741 | 0.00551 | -0.1677 | 176.7877
2.5 | 1.0305 | 0.00563 | -0.1677 | 183.0373
3 | 1.0875 | 0.00571 | -0.1678 | 190.4553
3.5 | 1.1429 | 0.00587 | -0.1676 | 194.7019
4 | 1.1989 | 0.00599 | -0.1676 | 200.1503
4.5 | 1.2537 | 0.00617 | -0.1673 | 203.1929
5 | 1.3074 | 0.00639 | -0.1669 | 204.6009
5.5 | 1.3605 | 0.00663 | -0.1664 | 205.2036
6 | 1.4129 | 0.0069 | -0.1657 | 204.7681
6.5 | 1.4644 | 0.00719 | -0.1649 | 203.6718
7 | 1.5138 | 0.00757 | -0.1638 | 199.9736
7.5 | 1.5589 | 0.00813 | -0.1618 | 191.7466
8.5 | 1.6425 | 0.00942 | -0.1568 | 174.3631
9 | 1.6832 | 0.01 | -0.1541 | 168.32
9.5 | 1.7158 | 0.01052 | -0.1498 | 163.0989
10 | 1.7444 | 0.01122 | -0.1448 | 155.4724
10.5 | 1.7729 | 0.01199 | -0.14 | 147.8649
11 | 1.7993 | 0.01287 | -0.1351 | 139.8057
12 | 1.8446 | 0.01458 | -0.1245 | 126.5158
12.5 | 1.8633 | 0.01589 | -0.1191 | 117.2624
13 | 1.8755 | 0.01763 | -0.1132 | 106.3812
13.5 | 1.8913 | 0.01938 | -0.1083 | 97.5903
14 | 1.907 | 0.02134 | -0.104 | 89.3627
14.5 | 1.9241 | 0.02345 | -0.1003 | 82.0512
15 | 1.9364 | 0.02609 | -0.0967 | 74.22
15.5 | 1.9479 | 0.02907 | -0.0936 | 67.0072
16 | 1.9579 | 0.03244 | -0.091 | 60.3545
16.5 | 1.9651 | 0.03635 | -0.0888 | 54.0605
17 | 1.9684 | 0.04092 | -0.087 | 48.1036
17.5 | 1.9716 | 0.04582 | -0.0858 | 43.0292
18 | 1.9689 | 0.05166 | -0.0851 | 38.1127
18.5 | 1.9654 | 0.05795 | -0.0849 | 33.9154
19 | 1.9631 | 0.06431 | -0.0852 | 30.5256
19.5 | 1.9555 | 0.07168 | -0.086 | 27.281
20 | 1.9497 | 0.07899 | -0.0872 | 24.6829

## 139. Re 18M Mach 0.10 (1)
BIGFOIL.COM POLAR EXPORT
e561
EPPLER 561 |  |  |  | Cl Max: | 2.095 | at alpha= | 13 | deg
JavaFoil+Calcfoil stall+Eppler ext transition |  |  |  | L/D Max: | 252.01 | at alpha= | 7 | deg
Re: | 18000000 |  |  | Cd Min: | 0.00536 | at alpha= | 1 | deg
Mach: | 0.1 |  |  | Cl=0 at alpha= | -6.8607 | deg
|  |  |  | @ Cl=0.1, Cd= | 0.0062165
|  |  |  | @ Cl=0.4, Cd= | 0.0059874
|  |  |  | @ Cl=0.6, Cd= | 0.0061161
alpha (deg) | Cl | Cd | Cm | Cl/Cd
-20 | -0.696 | 0.09956 | -0.114 | -6.99
-19.5 | -0.704 | 0.09244 | -0.116 | -7.613
-19 | -0.709 | 0.08605 | -0.117 | -8.244
-18.5 | -0.713 | 0.07981 | -0.119 | -8.935
-18 | -0.715 | 0.07362 | -0.121 | -9.711
-17.5 | -0.713 | 0.06949 | -0.122 | -10.255
-17 | -0.711 | 0.06207 | -0.124 | -11.453
-16.5 | -0.704 | 0.05722 | -0.126 | -12.312
-16 | -0.695 | 0.05265 | -0.127 | -13.201
-15.5 | -0.683 | 0.04773 | -0.129 | -14.314
-15 | -0.668 | 0.04322 | -0.131 | -15.46
-14.5 | -0.65 | 0.03895 | -0.133 | -16.687
-14 | -0.628 | 0.03573 | -0.134 | -17.562
-13.5 | -0.603 | 0.03166 | -0.136 | -19.055
-13 | -0.576 | 0.02773 | -0.139 | -20.779
-12.5 | -0.546 | 0.02419 | -0.141 | -22.55
-12 | -0.513 | 0.02033 | -0.144 | -25.234
-11.5 | -0.476 | 0.01745 | -0.146 | -27.299
-11 | -0.437 | 0.01468 | -0.149 | -29.764
-10.5 | -0.395 | 0.0124 | -0.151 | -31.818
-10 | -0.349 | 0.01052 | -0.154 | -33.194
-9.5 | -0.3 | 0.00924 | -0.156 | -32.502
-9 | -0.249 | 0.00825 | -0.159 | -30.197
-8.5 | -0.195 | 0.00767 | -0.161 | -25.373
-8 | -0.137 | 0.00701 | -0.163 | -19.591
-7.5 | -0.078 | 0.00681 | -0.163 | -11.404
-7 | -0.017 | 0.00664 | -0.164 | -2.585
-6.5 | 0.044 | 0.00637 | -0.164 | 6.919
-6 | 0.106 | 0.0062 | -0.165 | 17.076
-5.5 | 0.168 | 0.00608 | -0.165 | 27.594
-5 | 0.23 | 0.00606 | -0.165 | 38.005
-4.5 | 0.292 | 0.00603 | -0.166 | 48.508
-4 | 0.355 | 0.00598 | -0.166 | 59.268
-3.5 | 0.416 | 0.00599 | -0.167 | 69.522
-3 | 0.478 | 0.006 | -0.167 | 79.767
-2.5 | 0.54 | 0.006 | -0.168 | 89.981
-2 | 0.602 | 0.00612 | -0.168 | 98.256
-1.5 | 0.663 | 0.0062 | -0.168 | 106.995
-1 | 0.724 | 0.00628 | -0.169 | 115.336
-0.5 | 0.786 | 0.00632 | -0.169 | 124.384
0 | 0.847 | 0.00643 | -0.169 | 131.65
0.5 | 0.908 | 0.00655 | -0.17 | 138.675
1 | 0.968 | 0.00536 | -0.17 | 180.713
1.5 | 1.029 | 0.00543 | -0.17 | 189.579
2 | 1.089 | 0.00549 | -0.171 | 198.284
2.5 | 1.149 | 0.00567 | -0.171 | 202.633
3 | 1.208 | 0.00579 | -0.171 | 208.714
3.5 | 1.268 | 0.00592 | -0.171 | 214.202
4 | 1.327 | 0.00605 | -0.172 | 219.243
4.5 | 1.386 | 0.00627 | -0.172 | 221.032
5 | 1.444 | 0.00649 | -0.172 | 222.501
5.5 | 1.502 | 0.00666 | -0.172 | 225.746
6 | 1.56 | 0.00696 | -0.172 | 224.265
6.5 | 1.617 | 0.00725 | -0.173 | 223.101
7 | 1.674 | 0.00664 | -0.173 | 252.01
7.5 | 1.729 | 0.00695 | -0.173 | 248.821
8 | 1.783 | 0.00727 | -0.173 | 245.292
8.5 | 1.836 | 0.01267 | -0.173 | 144.836
9 | 1.887 | 0.01338 | -0.173 | 140.985
9.5 | 1.932 | 0.01416 | -0.173 | 136.378
10 | 1.971 | 0.01491 | -0.173 | 132.233
10.5 | 2.007 | 0.01579 | -0.173 | 127.085
11 | 2.038 | 0.01647 | -0.173 | 123.684
11.5 | 2.064 | 0.01742 | -0.173 | 118.478
12 | 2.085 | 0.01865 | -0.173 | 111.805
12.5 | 2.092 | 0.0205 | -0.172 | 102.05
13 | 2.095 | 0.02172 | -0.171 | 96.492
13.5 | 2.095 | 0.02318 | -0.17 | 90.355
14 | 2.089 | 0.02469 | -0.17 | 84.63
14.5 | 2.079 | 0.02618 | -0.169 | 79.413
15 | 2.064 | 0.02803 | -0.168 | 73.611
15.5 | 2.043 | 0.03013 | -0.167 | 67.813
16 | 2.018 | 0.03258 | -0.166 | 61.926
16.5 | 1.988 | 0.03508 | -0.165 | 56.685
17 | 1.956 | 0.03763 | -0.165 | 51.97
17.5 | 1.92 | 0.0402 | -0.164 | 47.748
18 | 1.88 | 0.04335 | -0.163 | 43.36

## 140. Re 18M Mach 0.10 (2)
BIGFOIL.COM POLAR EXPORT
e561
EPPLER 561 |  |  |  | Cl Max: | 1.9615 | at alpha= | 17.5 | deg
XFOIL ncrit=9 |  |  |  | L/D Max: | 205.526 | at alpha= | 5.5 | deg
Re: | 18000000 |  |  | Cd Min: | 0.08461 | at alpha= | 20 | deg
Mach: | 0.1 |  |  | Cl=0 at alpha= | -6.3483 | deg
|  |  |  | @ Cl=0.1, Cd= | 0.0060685
|  |  |  | @ Cl=0.4, Cd= | 0.0052815
|  |  |  | @ Cl=0.6, Cd= | 0.0051996
alpha (deg) | Cl | Cd | Cm | Cl/Cd
-20 | -1.0321 | 0.06241 | -0.1324 | -16.5374
-19.5 | -1.1082 | 0.05133 | -0.1344 | -21.5897
-19 | -1.1557 | 0.04097 | -0.1408 | -28.2084
-18.5 | -1.1905 | 0.03154 | -0.1476 | -37.7457
-18 | -1.1858 | 0.02566 | -0.1526 | -46.212
-17.5 | -1.1664 | 0.01997 | -0.1597 | -58.4076
-17 | -1.1297 | 0.01521 | -0.1694 | -74.2735
-16.5 | -1.0846 | 0.01382 | -0.1705 | -78.4805
-16 | -1.0308 | 0.01284 | -0.1719 | -80.2804
-15.5 | -0.9878 | 0.01231 | -0.1705 | -80.2437
-15 | -0.9506 | 0.01184 | -0.1676 | -80.2872
-14.5 | -0.9069 | 0.01126 | -0.166 | -80.5417
-14 | -0.8591 | 0.0107 | -0.1649 | -80.2897
-13.5 | -0.809 | 0.01021 | -0.164 | -79.236
-13 | -0.7568 | 0.00973 | -0.1635 | -77.7801
-12.5 | -0.7036 | 0.00929 | -0.163 | -75.7374
-12 | -0.6495 | 0.00892 | -0.1627 | -72.8139
-11.5 | -0.594 | 0.00859 | -0.1625 | -69.1502
-11 | -0.5378 | 0.0083 | -0.1624 | -64.7952
-10.5 | -0.4812 | 0.00803 | -0.1624 | -59.9253
-10 | -0.4242 | 0.00779 | -0.1624 | -54.4544
-9 | -0.3094 | 0.00734 | -0.1625 | -42.1526
-8.5 | -0.2513 | 0.00711 | -0.1626 | -35.3446
-8 | -0.193 | 0.00691 | -0.1628 | -27.9305
-7.5 | -0.1347 | 0.00675 | -0.163 | -19.9556
-7 | -0.0764 | 0.00662 | -0.1632 | -11.5408
-6.5 | -0.0179 | 0.00647 | -0.1634 | -2.7666
-6 | 0.0411 | 0.00632 | -0.1637 | 6.5032
-5.5 | 0.0996 | 0.00607 | -0.164 | 16.4086
-5 | 0.1583 | 0.00585 | -0.1643 | 27.0598
-4.5 | 0.2174 | 0.00561 | -0.1648 | 38.7522
-4 | 0.2762 | 0.00547 | -0.1651 | 50.4936
-3.5 | 0.3357 | 0.00532 | -0.1655 | 63.1015
-3 | 0.3944 | 0.00529 | -0.1658 | 74.5558
-2.5 | 0.4539 | 0.0052 | -0.1663 | 87.2885
-2 | 0.5126 | 0.00518 | -0.1665 | 98.9575
-1.5 | 0.5717 | 0.00519 | -0.1669 | 110.1541
-1 | 0.6305 | 0.00521 | -0.1671 | 121.0173
-0.5 | 0.689 | 0.00525 | -0.1674 | 131.2381
0 | 0.7478 | 0.00526 | -0.1677 | 142.1673
0.5 | 0.8057 | 0.00534 | -0.1678 | 150.8801
1 | 0.8643 | 0.00537 | -0.1681 | 160.9497
1.5 | 0.9217 | 0.00547 | -0.1682 | 168.5009
2 | 0.9797 | 0.00552 | -0.1684 | 177.4819
2.5 | 1.0365 | 0.00565 | -0.1683 | 183.4513
3 | 1.0939 | 0.00573 | -0.1684 | 190.9075
3.5 | 1.1497 | 0.00589 | -0.1682 | 195.1952
4 | 1.2061 | 0.00601 | -0.1682 | 200.6822
4.5 | 1.2613 | 0.00619 | -0.1679 | 203.7641
5 | 1.3154 | 0.00641 | -0.1674 | 205.2106
5.5 | 1.3688 | 0.00666 | -0.1668 | 205.5255
6 | 1.4216 | 0.00692 | -0.1661 | 205.4335
6.5 | 1.4734 | 0.00722 | -0.1653 | 204.072
7 | 1.5232 | 0.00759 | -0.164 | 200.6851
7.5 | 1.5688 | 0.00815 | -0.1621 | 192.4908
8 | 1.6102 | 0.00885 | -0.1593 | 181.9435
8.5 | 1.6522 | 0.00946 | -0.1567 | 174.6512
9 | 1.6892 | 0.01006 | -0.1531 | 167.9125
9.5 | 1.7227 | 0.01058 | -0.1488 | 162.8261
10 | 1.7513 | 0.01133 | -0.1438 | 154.5719
10.5 | 1.7789 | 0.01214 | -0.1387 | 146.5321
11 | 1.8045 | 0.01307 | -0.1335 | 138.0643
11.5 | 1.8286 | 0.01405 | -0.1284 | 130.1495
12 | 1.8475 | 0.01495 | -0.1225 | 123.5786
12.5 | 1.8658 | 0.01636 | -0.117 | 114.0465
13 | 1.8758 | 0.01829 | -0.1109 | 102.5588
13.5 | 1.8909 | 0.0202 | -0.1061 | 93.6089
14 | 1.9066 | 0.02232 | -0.1019 | 85.4211
14.5 | 1.9222 | 0.02467 | -0.0983 | 77.9165
15 | 1.9339 | 0.02756 | -0.0948 | 70.1705
15.5 | 1.9448 | 0.03079 | -0.0919 | 63.1634
16 | 1.9535 | 0.0345 | -0.0895 | 56.6232
16.5 | 1.9587 | 0.03884 | -0.0875 | 50.43
17 | 1.9597 | 0.0439 | -0.086 | 44.6401
17.5 | 1.9615 | 0.04921 | -0.085 | 39.8598
18 | 1.9589 | 0.05529 | -0.0846 | 35.4296
18.5 | 1.9539 | 0.06201 | -0.0847 | 31.5094
19 | 1.9477 | 0.06915 | -0.0853 | 28.1663
19.5 | 1.9419 | 0.07648 | -0.0864 | 25.391
20 | 1.932 | 0.08461 | -0.088 | 22.8342

## 141. Re 18M Mach 0.25 (1)
BIGFOIL.COM POLAR EXPORT
e561
EPPLER 561 |  |  |  | Cl Max: | 2.078 | at alpha= | 11.5 | deg
JavaFoil+Calcfoil stall+Eppler ext transition |  |  |  | L/D Max: | 253.893 | at alpha= | 6.5 | deg
Re: | 18000000 |  |  | Cd Min: | 0.0053 | at alpha= | 0.5 | deg
Mach: | 0.25 |  |  | Cl=0 at alpha= | -6.8571 | deg
|  |  |  | @ Cl=0.1, Cd= | 0.0063339
|  |  |  | @ Cl=0.4, Cd= | 0.0060431
|  |  |  | @ Cl=0.6, Cd= | 0.0061629
alpha (deg) | Cl | Cd | Cm | Cl/Cd
-20 | -0.381 | 0.12594 | -0.108 | -3.024
-19.5 | -0.419 | 0.1161 | -0.111 | -3.612
-19 | -0.454 | 0.10832 | -0.112 | -4.192
-18.5 | -0.486 | 0.10078 | -0.114 | -4.817
-18 | -0.513 | 0.09369 | -0.116 | -5.477
-17.5 | -0.537 | 0.08649 | -0.118 | -6.211
-17 | -0.558 | 0.07847 | -0.121 | -7.11
-16.5 | -0.574 | 0.07084 | -0.124 | -8.107
-16 | -0.586 | 0.06426 | -0.126 | -9.114
-15.5 | -0.592 | 0.05807 | -0.128 | -10.198
-15 | -0.594 | 0.05243 | -0.13 | -11.323
-14.5 | -0.589 | 0.04798 | -0.132 | -12.278
-14 | -0.58 | 0.04323 | -0.134 | -13.42
-13.5 | -0.567 | 0.0382 | -0.136 | -14.84
-13 | -0.548 | 0.03376 | -0.139 | -16.242
-12.5 | -0.526 | 0.029 | -0.142 | -18.134
-12 | -0.498 | 0.02518 | -0.144 | -19.79
-11.5 | -0.466 | 0.02215 | -0.146 | -21.028
-11 | -0.431 | 0.01845 | -0.149 | -23.34
-10.5 | -0.391 | 0.0155 | -0.152 | -25.217
-10 | -0.348 | 0.01296 | -0.155 | -26.812
-9.5 | -0.3 | 0.01105 | -0.158 | -27.173
-9 | -0.25 | 0.00933 | -0.161 | -26.808
-8.5 | -0.196 | 0.00832 | -0.163 | -23.596
-8 | -0.139 | 0.00774 | -0.166 | -17.996
-7.5 | -0.08 | 0.00683 | -0.168 | -11.641
-7 | -0.018 | 0.00681 | -0.168 | -2.582
-6.5 | 0.045 | 0.00648 | -0.169 | 6.983
-6 | 0.109 | 0.00631 | -0.169 | 17.217
-5.5 | 0.172 | 0.00614 | -0.17 | 28.104
-5 | 0.236 | 0.00613 | -0.17 | 38.581
-4.5 | 0.3 | 0.00612 | -0.171 | 49.116
-4 | 0.364 | 0.00606 | -0.171 | 60.072
-3.5 | 0.428 | 0.00603 | -0.171 | 70.974
-3 | 0.491 | 0.00604 | -0.172 | 81.301
-2.5 | 0.555 | 0.00607 | -0.172 | 91.419
-2 | 0.618 | 0.0062 | -0.173 | 99.666
-1.5 | 0.681 | 0.00628 | -0.173 | 108.485
-1 | 0.744 | 0.00638 | -0.173 | 116.612
-0.5 | 0.807 | 0.00642 | -0.174 | 125.628
0 | 0.87 | 0.00655 | -0.174 | 132.86
0.5 | 0.932 | 0.0053 | -0.174 | 175.675
1 | 0.994 | 0.0054 | -0.175 | 183.906
1.5 | 1.056 | 0.0055 | -0.175 | 192.04
2 | 1.118 | 0.00557 | -0.175 | 200.8
2.5 | 1.179 | 0.00575 | -0.176 | 205.096
3 | 1.24 | 0.0059 | -0.176 | 210.214
3.5 | 1.301 | 0.00603 | -0.176 | 215.774
4 | 1.362 | 0.0062 | -0.176 | 219.819
4.5 | 1.422 | 0.00639 | -0.177 | 222.383
5 | 1.482 | 0.00666 | -0.177 | 222.413
5.5 | 1.541 | 0.00684 | -0.177 | 225.44
6 | 1.6 | 0.00718 | -0.177 | 222.821
6.5 | 1.658 | 0.00653 | -0.177 | 253.893
7 | 1.715 | 0.00689 | -0.177 | 248.991
7.5 | 1.771 | 0.0072 | -0.178 | 245.928
8 | 1.826 | 0.01283 | -0.178 | 142.329
8.5 | 1.879 | 0.01355 | -0.178 | 138.703
9 | 1.929 | 0.01434 | -0.178 | 134.571
9.5 | 1.973 | 0.0153 | -0.178 | 128.99
10 | 2.009 | 0.01618 | -0.178 | 124.112
10.5 | 2.039 | 0.01719 | -0.178 | 118.572
11 | 2.063 | 0.0183 | -0.178 | 112.747
11.5 | 2.078 | 0.01938 | -0.177 | 107.184
12 | 2.074 | 0.02193 | -0.176 | 94.569
12.5 | 2.071 | 0.02337 | -0.175 | 88.604
13 | 2.059 | 0.02518 | -0.174 | 81.77
13.5 | 2.041 | 0.02706 | -0.173 | 75.404
14 | 2.014 | 0.02916 | -0.172 | 69.057
14.5 | 1.979 | 0.03148 | -0.171 | 62.876
15 | 1.937 | 0.03385 | -0.17 | 57.213
15.5 | 1.886 | 0.03667 | -0.169 | 51.434
16 | 1.827 | 0.03988 | -0.168 | 45.821
16.5 | 1.761 | 0.04325 | -0.167 | 40.73

## 142. Re 18M Mach 0.25 (2)
BIGFOIL.COM POLAR EXPORT
e561
EPPLER 561 |  |  |  | Cl Max: | 1.918 | at alpha= | 16 | deg
XFOIL ncrit=9 |  |  |  | L/D Max: | 208.159 | at alpha= | 6 | deg
Re: | 18000000 |  |  | Cd Min: | 0.11203 | at alpha= | 20 | deg
Mach: | 0.25 |  |  | Cl=0 at alpha= | -6.2902 | deg
|  |  |  | @ Cl=0.1, Cd= | 0.0062357
|  |  |  | @ Cl=0.4, Cd= | 0.0053323
|  |  |  | @ Cl=0.6, Cd= | 0.0052483
alpha (deg) | Cl | Cd | Cm | Cl/Cd
-20 | -0.7827 | 0.10652 | -0.107 | -7.3479
-19.5 | -0.8175 | 0.09559 | -0.1134 | -8.5521
-19 | -0.8579 | 0.08388 | -0.1211 | -10.2277
-18.5 | -0.8984 | 0.07255 | -0.1288 | -12.3832
-18 | -0.8999 | 0.06587 | -0.133 | -13.6618
-17.5 | -0.926 | 0.05656 | -0.1395 | -16.372
-17 | -1.0038 | 0.04233 | -0.1505 | -23.7137
-16.5 | -1.0491 | 0.03131 | -0.1601 | -33.5069
-16 | -1.0584 | 0.02404 | -0.1657 | -44.0266
-15.5 | -1.0082 | 0.01757 | -0.179 | -57.3819
-15 | -0.9774 | 0.01446 | -0.1831 | -67.5934
-14.5 | -0.9457 | 0.01332 | -0.1796 | -70.9985
-14 | -0.9012 | 0.01249 | -0.1772 | -72.1537
-13.5 | -0.8529 | 0.01168 | -0.1752 | -73.0223
-13 | -0.8011 | 0.01089 | -0.1737 | -73.5629
-12.5 | -0.7465 | 0.01026 | -0.1724 | -72.7583
-12 | -0.69 | 0.00971 | -0.1714 | -71.0608
-11.5 | -0.6318 | 0.00923 | -0.1706 | -68.4507
-11 | -0.5727 | 0.0088 | -0.1699 | -65.0795
-10.5 | -0.513 | 0.00844 | -0.1694 | -60.782
-10 | -0.4528 | 0.00813 | -0.1689 | -55.695
-9.5 | -0.3922 | 0.00785 | -0.1686 | -49.9618
-9 | -0.3315 | 0.00761 | -0.1683 | -43.5611
-8.5 | -0.2706 | 0.00736 | -0.1681 | -36.7663
-8 | -0.2093 | 0.00711 | -0.1681 | -29.4374
-7.5 | -0.1481 | 0.0069 | -0.168 | -21.4638
-7 | -0.0869 | 0.00675 | -0.168 | -12.8741
-6.5 | -0.0258 | 0.0066 | -0.168 | -3.9091
-6 | 0.0357 | 0.00645 | -0.1681 | 5.5349
-5.5 | 0.097 | 0.00625 | -0.1683 | 15.52
-5 | 0.1579 | 0.00596 | -0.1685 | 26.4933
-4.5 | 0.2196 | 0.0057 | -0.1689 | 38.5263
-4 | 0.2807 | 0.00552 | -0.1692 | 50.8514
-3.5 | 0.3424 | 0.00537 | -0.1696 | 63.7616
-3 | 0.4035 | 0.00533 | -0.1698 | 75.7036
-2.5 | 0.4652 | 0.00525 | -0.1702 | 88.6095
-2 | 0.526 | 0.00524 | -0.1704 | 100.3817
-1.5 | 0.5875 | 0.00524 | -0.1707 | 112.1183
-1 | 0.6481 | 0.00528 | -0.1709 | 122.7462
-0.5 | 0.7091 | 0.00529 | -0.1712 | 134.0454
0 | 0.7698 | 0.00533 | -0.1714 | 144.4278
0.5 | 0.8299 | 0.00541 | -0.1715 | 153.4011
1 | 0.8907 | 0.00544 | -0.1717 | 163.7316
1.5 | 0.9501 | 0.00554 | -0.1717 | 171.4982
2 | 1.0105 | 0.0056 | -0.1718 | 180.4464
2.5 | 1.0692 | 0.00574 | -0.1717 | 186.2718
3 | 1.129 | 0.00581 | -0.1717 | 194.3201
3.5 | 1.1869 | 0.00598 | -0.1713 | 198.4783
4 | 1.2457 | 0.00611 | -0.1711 | 203.8789
4.5 | 1.303 | 0.0063 | -0.1706 | 206.8254
5 | 1.3592 | 0.00653 | -0.1699 | 208.147
5.5 | 1.4145 | 0.0068 | -0.169 | 208.0147
6 | 1.4696 | 0.00706 | -0.1681 | 208.1586
6.5 | 1.5236 | 0.00735 | -0.1669 | 207.2925
7 | 1.5743 | 0.00777 | -0.1651 | 202.6126
7.5 | 1.6216 | 0.0083 | -0.1626 | 195.3735
8 | 1.6616 | 0.00904 | -0.1588 | 183.8053
8.5 | 1.6936 | 0.00969 | -0.1534 | 174.7781
9 | 1.7265 | 0.01038 | -0.1482 | 166.3295
9.5 | 1.7593 | 0.01115 | -0.1432 | 157.7848
10 | 1.7897 | 0.01201 | -0.138 | 149.0175
10.5 | 1.8154 | 0.01304 | -0.1322 | 139.2178
11 | 1.8386 | 0.0142 | -0.1262 | 129.4789
11.5 | 1.8535 | 0.01577 | -0.1195 | 117.5333
12 | 1.8635 | 0.01736 | -0.1125 | 107.3445
12.5 | 1.8702 | 0.01984 | -0.106 | 94.2641
13 | 1.8728 | 0.02297 | -0.1001 | 81.5324
13.5 | 1.8851 | 0.02594 | -0.096 | 72.6715
14 | 1.8966 | 0.02932 | -0.0926 | 64.6862
14.5 | 1.9059 | 0.03321 | -0.0897 | 57.3893
15 | 1.9135 | 0.03759 | -0.0874 | 50.9045
15.5 | 1.9178 | 0.0426 | -0.0856 | 45.0188
16 | 1.918 | 0.04837 | -0.0844 | 39.6527
16.5 | 1.9141 | 0.0549 | -0.0838 | 34.8652
17 | 1.907 | 0.06217 | -0.0838 | 30.674
17.5 | 1.9025 | 0.0694 | -0.0843 | 27.4135
18 | 1.8926 | 0.07766 | -0.0854 | 24.3703
18.5 | 1.8853 | 0.08581 | -0.087 | 21.9706
19 | 1.8738 | 0.09481 | -0.0892 | 19.7637
19.5 | 1.8662 | 0.10335 | -0.0916 | 18.0571
20 | 1.8586 | 0.11203 | -0.0943 | 16.5902

## 143. Re 18M Mach 0.50 (1)
BIGFOIL.COM POLAR EXPORT
e561
EPPLER 561 |  |  |  | Cl Max: | 2.058 | at alpha= | 9.5 | deg
JavaFoil+Calcfoil stall+Eppler ext transition |  |  |  | L/D Max: | 252.69 | at alpha= | 4 | deg
Re: | 18000000 |  |  | Cd Min: | 0.00512 | at alpha= | -2.5 | deg
Mach: | 0.5 |  |  | Cl=0 at alpha= | -6.8603 | deg
|  |  |  | @ Cl=0.1, Cd= | 0.0071146
|  |  |  | @ Cl=0.4, Cd= | 0.0052878
|  |  |  | @ Cl=0.6, Cd= | 0.005128
alpha (deg) | Cl | Cd | Cm | Cl/Cd
-20 | -0.748 | 0.19393 | -0.106 | -3.856
-19.5 | -0.723 | 0.16237 | -0.111 | -4.454
-19 | -0.695 | 0.15212 | -0.111 | -4.57
-18.5 | -0.666 | 0.14864 | -0.11 | -4.478
-18 | -0.636 | 0.14498 | -0.108 | -4.386
-17.5 | -0.607 | 0.14032 | -0.106 | -4.323
-17 | -0.577 | 0.13802 | -0.103 | -4.18
-16.5 | -0.555 | 0.116 | -0.114 | -4.783
-16 | -0.53 | 0.10214 | -0.12 | -5.192
-15.5 | -0.503 | 0.09479 | -0.123 | -5.304
-15 | -0.474 | 0.08959 | -0.123 | -5.289
-14.5 | -0.44 | 0.09233 | -0.116 | -4.771
-14 | -0.408 | 0.09934 | -0.108 | -4.111
-13.5 | -0.384 | 0.08623 | -0.118 | -4.452
-13 | -0.357 | 0.07724 | -0.123 | -4.623
-12.5 | -0.328 | 0.07225 | -0.123 | -4.544
-12 | -0.304 | 0.0596 | -0.134 | -5.106
-11.5 | -0.271 | 0.06545 | -0.125 | -4.137
-11 | -0.249 | 0.04878 | -0.141 | -5.096
-10.5 | -0.223 | 0.03869 | -0.149 | -5.754
-10 | -0.195 | 0.03133 | -0.155 | -6.223
-9.5 | -0.256 | 0.02681 | -0.158 | -9.558
-9 | -0.235 | 0.02129 | -0.164 | -11.024
-8.5 | -0.193 | 0.01717 | -0.168 | -11.231
-8 | -0.141 | 0.01383 | -0.173 | -10.187
-7.5 | -0.082 | 0.01128 | -0.177 | -7.295
-7 | -0.019 | 0.00936 | -0.181 | -1.994
-6.5 | 0.049 | 0.00783 | -0.186 | 6.29
-6 | 0.121 | 0.00682 | -0.189 | 17.675
-5.5 | 0.192 | 0.00665 | -0.19 | 28.85
-5 | 0.264 | 0.0055 | -0.19 | 47.92
-4.5 | 0.335 | 0.00536 | -0.191 | 62.515
-4 | 0.407 | 0.00528 | -0.191 | 76.981
-3.5 | 0.478 | 0.00519 | -0.191 | 92.058
-3 | 0.548 | 0.00515 | -0.192 | 106.408
-2.5 | 0.619 | 0.00512 | -0.192 | 120.783
-2 | 0.69 | 0.00521 | -0.193 | 132.324
-1.5 | 0.76 | 0.00525 | -0.193 | 144.632
-1 | 0.83 | 0.00535 | -0.194 | 155.255
-0.5 | 0.9 | 0.00537 | -0.194 | 167.586
0 | 0.968 | 0.00544 | -0.194 | 178.059
0.5 | 1.037 | 0.00558 | -0.195 | 185.776
1 | 1.106 | 0.00576 | -0.195 | 192.159
1.5 | 1.175 | 0.00586 | -0.195 | 200.6
2 | 1.243 | 0.00596 | -0.196 | 208.428
2.5 | 1.31 | 0.00621 | -0.196 | 210.962
3 | 1.378 | 0.00643 | -0.196 | 214.146
3.5 | 1.444 | 0.00667 | -0.197 | 216.618
4 | 1.51 | 0.00598 | -0.197 | 252.69
4.5 | 1.575 | 0.00626 | -0.197 | 251.604
5 | 1.64 | 0.00652 | -0.197 | 251.57
5.5 | 1.703 | 0.01202 | -0.198 | 141.714
6 | 1.765 | 0.0128 | -0.198 | 137.959
6.5 | 1.827 | 0.01372 | -0.198 | 133.145
7 | 1.885 | 0.01514 | -0.198 | 124.567
7.5 | 1.94 | 0.01641 | -0.198 | 118.195
8 | 1.992 | 0.01782 | -0.198 | 111.74
8.5 | 2.032 | 0.01942 | -0.197 | 104.616
9 | 2.057 | 0.02159 | -0.195 | 95.292
9.5 | 2.058 | 0.02414 | -0.194 | 85.229
10 | 2.024 | 0.02713 | -0.192 | 74.583
10.5 | 1.932 | 0.0337 | -0.189 | 57.328
11 | 1.728 | 0.03907 | -0.187 | 44.216
11.5 | 1.178 | 0.04722 | -0.184 | 24.941
12 | 1.201 | 0.05147 | -0.183 | 23.342
12.5 | 1.218 | 0.06063 | -0.18 | 20.094
13 | 1.248 | 0.06128 | -0.18 | 20.356
13.5 | 1.272 | 0.06501 | -0.179 | 19.567
14 | 1.289 | 0.07472 | -0.176 | 17.255
14.5 | 1.276 | 0.10831 | -0.164 | 11.784

## 144. Re 18M Mach 0.50 (2)
BIGFOIL.COM POLAR EXPORT
e561
EPPLER 561 |  |  |  | Cl Max: | 1.9663 | at alpha= | 11 | deg
XFOIL ncrit=9 |  |  |  | L/D Max: | 215.649 | at alpha= | 5.5 | deg
Re: | 18000000 |  |  | Cd Min: | 0.11978 | at alpha= | 16 | deg
Mach: | 0.5 |  |  | Cl=0 at alpha= | -6.0215 | deg
|  |  |  | @ Cl=0.1, Cd= | 0.0067293
|  |  |  | @ Cl=0.4, Cd= | 0.0056191
|  |  |  | @ Cl=0.6, Cd= | 0.0054776
alpha (deg) | Cl | Cd | Cm | Cl/Cd
-15 | -0.3069 | 0.10605 | -0.1317 | -2.8939
-14.5 | -0.3115 | 0.09663 | -0.1388 | -3.2236
-14 | -0.3178 | 0.08655 | -0.1479 | -3.6719
-13.5 | -0.3192 | 0.07673 | -0.158 | -4.16
-13 | -0.3301 | 0.06747 | -0.1662 | -4.8925
-12.5 | -0.3458 | 0.05864 | -0.1736 | -5.897
-12 | -0.3626 | 0.05027 | -0.1805 | -7.213
-11.5 | -0.3883 | 0.04205 | -0.1866 | -9.2342
-11 | -0.4181 | 0.03451 | -0.1908 | -12.1153
-10.5 | -0.4645 | 0.02704 | -0.1925 | -17.1783
-10 | -0.5113 | 0.01948 | -0.1941 | -26.2474
-9.5 | -0.5008 | 0.01246 | -0.1995 | -40.1926
-9 | -0.4435 | 0.0101 | -0.1972 | -43.9109
-8.5 | -0.3718 | 0.00894 | -0.1949 | -41.5884
-8 | -0.2966 | 0.00829 | -0.1929 | -35.778
-7.5 | -0.2211 | 0.00786 | -0.1913 | -28.1298
-7 | -0.1461 | 0.0075 | -0.1899 | -19.48
-6.5 | -0.0712 | 0.00721 | -0.1888 | -9.8752
-6 | 0.0032 | 0.00698 | -0.188 | 0.45845
-5 | 0.1499 | 0.0066 | -0.1868 | 22.7121
-4.5 | 0.2224 | 0.00617 | -0.1867 | 36.0454
-4 | 0.2951 | 0.00582 | -0.1867 | 50.7045
-3.5 | 0.3672 | 0.00566 | -0.1866 | 64.8763
-3 | 0.4393 | 0.00557 | -0.1866 | 78.8689
-2.5 | 0.5105 | 0.00551 | -0.1866 | 92.6497
-2 | 0.5823 | 0.00547 | -0.1867 | 106.4534
-1.5 | 0.6526 | 0.0055 | -0.1865 | 118.6545
-1 | 0.7238 | 0.00552 | -0.1866 | 131.1232
-0.5 | 0.7938 | 0.00559 | -0.1864 | 142.0036
0 | 0.864 | 0.00564 | -0.1863 | 153.1915
0.5 | 0.9344 | 0.00569 | -0.1861 | 164.2179
1 | 1.0031 | 0.00581 | -0.1857 | 172.6506
1.5 | 1.0733 | 0.00589 | -0.1853 | 182.2241
2 | 1.1416 | 0.00603 | -0.1846 | 189.3201
2.5 | 1.211 | 0.00614 | -0.184 | 197.2313
3 | 1.2786 | 0.00632 | -0.1829 | 202.3101
3.5 | 1.3469 | 0.00647 | -0.1817 | 208.1762
4 | 1.4121 | 0.00669 | -0.1799 | 211.0762
4.5 | 1.4745 | 0.00684 | -0.1773 | 215.5702
5 | 1.534 | 0.00714 | -0.1741 | 214.8459
5.5 | 1.5958 | 0.0074 | -0.1711 | 215.6486
6 | 1.6561 | 0.00776 | -0.1677 | 213.4149
6.5 | 1.7144 | 0.0082 | -0.1639 | 209.0732
7.5 | 1.8233 | 0.00928 | -0.1545 | 196.4763
8 | 1.8702 | 0.01003 | -0.1486 | 186.4606
8.5 | 1.9104 | 0.01104 | -0.1417 | 173.0435
9 | 1.9374 | 0.01253 | -0.1334 | 154.6209
9.5 | 1.9524 | 0.01462 | -0.1242 | 133.5431
10.5 | 1.962 | 0.02107 | -0.1075 | 93.1182
11 | 1.9663 | 0.02534 | -0.1014 | 77.5967
12 | 1.9227 | 0.03936 | -0.092 | 48.8491
12.5 | 1.8861 | 0.04864 | -0.0897 | 38.7767
14 | 1.7607 | 0.08218 | -0.0914 | 21.4249
14.5 | 1.7474 | 0.09201 | -0.0934 | 18.9914
15 | 1.7409 | 0.10135 | -0.0955 | 17.1771
15.5 | 1.7365 | 0.1107 | -0.0981 | 15.6865
16 | 1.7354 | 0.11978 | -0.1008 | 14.4882

## 145. Re 20M Mach 0.00 (1)
BIGFOIL.COM POLAR EXPORT
e561
EPPLER 561 |  |  |  | Cl Max: | 2.104 | at alpha= | 13.5 | deg
JavaFoil+Calcfoil stall+Eppler ext transition |  |  |  | L/D Max: | 249.818 | at alpha= | 7.5 | deg
Re: | 20000000 |  |  | Cd Min: | 0.00533 | at alpha= | 1 | deg
Mach: | 0 |  |  | Cl=0 at alpha= | -6.8607 | deg
|  |  |  | @ Cl=0.1, Cd= | 0.006149
|  |  |  | @ Cl=0.4, Cd= | 0.0059346
|  |  |  | @ Cl=0.6, Cd= | 0.0060907
alpha (deg) | Cl | Cd | Cm | Cl/Cd
-20 | -0.732 | 0.09436 | -0.115 | -7.76
-19.5 | -0.737 | 0.08755 | -0.117 | -8.419
-19 | -0.74 | 0.08149 | -0.118 | -9.076
-18.5 | -0.74 | 0.07579 | -0.12 | -9.767
-18 | -0.738 | 0.07168 | -0.121 | -10.292
-17.5 | -0.735 | 0.06472 | -0.123 | -11.362
-17 | -0.73 | 0.05909 | -0.125 | -12.349
-16.5 | -0.721 | 0.05461 | -0.126 | -13.195
-16 | -0.709 | 0.04987 | -0.128 | -14.222
-15.5 | -0.695 | 0.04541 | -0.13 | -15.309
-15 | -0.677 | 0.04185 | -0.131 | -16.18
-14.5 | -0.659 | 0.03664 | -0.133 | -17.977
-14 | -0.634 | 0.03376 | -0.135 | -18.791
-13.5 | -0.609 | 0.02955 | -0.137 | -20.622
-13 | -0.581 | 0.02591 | -0.139 | -22.413
-12.5 | -0.55 | 0.02245 | -0.141 | -24.482
-12 | -0.515 | 0.01942 | -0.144 | -26.526
-11.5 | -0.479 | 0.01605 | -0.147 | -29.848
-11 | -0.439 | 0.01357 | -0.149 | -32.353
-10.5 | -0.396 | 0.01142 | -0.152 | -34.703
-10 | -0.35 | 0.00982 | -0.154 | -35.657
-9.5 | -0.301 | 0.00874 | -0.156 | -34.428
-9 | -0.249 | 0.00795 | -0.159 | -31.343
-8.5 | -0.195 | 0.00711 | -0.161 | -27.4
-8 | -0.137 | 0.00686 | -0.162 | -19.948
-7.5 | -0.077 | 0.00669 | -0.162 | -11.568
-7 | -0.017 | 0.00649 | -0.163 | -2.633
-6.5 | 0.044 | 0.00625 | -0.163 | 7.023
-6 | 0.105 | 0.00614 | -0.164 | 17.152
-5.5 | 0.167 | 0.00606 | -0.164 | 27.583
-5 | 0.229 | 0.00602 | -0.165 | 38.018
-4.5 | 0.291 | 0.00598 | -0.165 | 48.652
-4 | 0.353 | 0.00595 | -0.165 | 59.341
-3.5 | 0.414 | 0.00593 | -0.166 | 69.855
-3 | 0.476 | 0.00593 | -0.166 | 80.308
-2.5 | 0.537 | 0.00598 | -0.167 | 89.851
-2 | 0.599 | 0.00609 | -0.167 | 98.204
-1.5 | 0.66 | 0.00613 | -0.167 | 107.698
-1 | 0.721 | 0.0062 | -0.168 | 116.216
-0.5 | 0.782 | 0.00626 | -0.168 | 124.903
0 | 0.843 | 0.00641 | -0.169 | 131.397
0.5 | 0.903 | 0.00656 | -0.169 | 137.752
1 | 0.964 | 0.00533 | -0.169 | 181.014
1.5 | 1.024 | 0.00539 | -0.17 | 189.97
2 | 1.083 | 0.00549 | -0.17 | 197.392
2.5 | 1.143 | 0.00566 | -0.17 | 201.954
3 | 1.203 | 0.00575 | -0.17 | 209.291
3.5 | 1.262 | 0.00586 | -0.171 | 215.373
4 | 1.321 | 0.00604 | -0.171 | 218.485
4.5 | 1.379 | 0.00626 | -0.171 | 220.336
5 | 1.438 | 0.0064 | -0.171 | 224.613
5.5 | 1.495 | 0.00666 | -0.171 | 224.376
6 | 1.553 | 0.00692 | -0.172 | 224.274
6.5 | 1.61 | 0.00718 | -0.172 | 224.308
7 | 1.666 | 0.00753 | -0.172 | 221.254
7.5 | 1.721 | 0.00689 | -0.172 | 249.818
8 | 1.775 | 0.00716 | -0.172 | 247.956
8.5 | 1.828 | 0.00744 | -0.172 | 245.751
9 | 1.879 | 0.01312 | -0.172 | 143.174
9.5 | 1.924 | 0.01387 | -0.172 | 138.691
10 | 1.964 | 0.01461 | -0.172 | 134.401
10.5 | 2.001 | 0.01543 | -0.173 | 129.704
11 | 2.033 | 0.01609 | -0.172 | 126.301
11.5 | 2.06 | 0.01704 | -0.172 | 120.905
12 | 2.082 | 0.01875 | -0.172 | 111.005
12.5 | 2.096 | 0.0197 | -0.172 | 106.357
13 | 2.103 | 0.02081 | -0.171 | 101.046
13.5 | 2.104 | 0.02212 | -0.17 | 95.108
14 | 2.101 | 0.02352 | -0.169 | 89.341
14.5 | 2.094 | 0.02489 | -0.169 | 84.133
15 | 2.082 | 0.02656 | -0.168 | 78.409
15.5 | 2.066 | 0.0284 | -0.167 | 72.729
16 | 2.044 | 0.03069 | -0.166 | 66.615
16.5 | 2.019 | 0.03294 | -0.165 | 61.302
17 | 1.991 | 0.03545 | -0.164 | 56.163
17.5 | 1.96 | 0.03769 | -0.164 | 51.998
18 | 1.925 | 0.04053 | -0.163 | 47.483
18.5 | 1.887 | 0.04351 | -0.162 | 43.374

## 146. Re 20M Mach 0.00 (2)
BIGFOIL.COM POLAR EXPORT
e561
EPPLER 561 |  |  |  | Cl Max: | 1.9832 | at alpha= | 18.5 | deg
XFOIL ncrit=9 |  |  |  | L/D Max: | 206.827 | at alpha= | 6 | deg
Re: | 20000000 |  |  | Cd Min: | 0.07691 | at alpha= | 20 | deg
Mach: | 0 |  |  | Cl=0 at alpha= | -6.3643 | deg
|  |  |  | @ Cl=0.1, Cd= | 0.006023
|  |  |  | @ Cl=0.4, Cd= | 0.0052139
|  |  |  | @ Cl=0.6, Cd= | 0.0051405
alpha (deg) | Cl | Cd | Cm | Cl/Cd
-20 | -1.1545 | 0.04852 | -0.1362 | -23.7943
-19.5 | -1.21 | 0.03829 | -0.1411 | -31.6009
-19 | -1.2369 | 0.02969 | -0.1473 | -41.6605
-18.5 | -1.2385 | 0.02291 | -0.1534 | -54.0594
-18 | -1.2077 | 0.01864 | -0.1596 | -64.7908
-17 | -1.1036 | 0.01364 | -0.1723 | -80.9091
-16.5 | -1.0664 | 0.01269 | -0.1709 | -84.0347
-16 | -1.0219 | 0.0121 | -0.1701 | -84.4545
-15 | -0.9488 | 0.01129 | -0.1644 | -84.039
-14.5 | -0.902 | 0.01082 | -0.1633 | -83.3641
-14 | -0.8528 | 0.01032 | -0.1626 | -82.6357
-13.5 | -0.8024 | 0.00987 | -0.162 | -81.2969
-13 | -0.7501 | 0.00943 | -0.1617 | -79.544
-12.5 | -0.6969 | 0.00901 | -0.1614 | -77.3474
-12 | -0.643 | 0.00866 | -0.1612 | -74.2494
-11.5 | -0.5878 | 0.00835 | -0.1612 | -70.3952
-11 | -0.5321 | 0.00809 | -0.1612 | -65.7726
-10.5 | -0.4759 | 0.00784 | -0.1612 | -60.7015
-10 | -0.4192 | 0.00761 | -0.1613 | -55.0854
-9.5 | -0.3622 | 0.0074 | -0.1615 | -48.9459
-9 | -0.305 | 0.00718 | -0.1616 | -42.4791
-8.5 | -0.2476 | 0.00698 | -0.1618 | -35.4728
-8 | -0.1901 | 0.0068 | -0.162 | -27.9559
-7.5 | -0.1321 | 0.00664 | -0.1623 | -19.8946
-7 | -0.0738 | 0.0065 | -0.1625 | -11.3538
-6.5 | -0.0158 | 0.00636 | -0.1628 | -2.4843
-6 | 0.0424 | 0.00624 | -0.163 | 6.7949
-5 | 0.1592 | 0.0058 | -0.1638 | 27.4483
-4.5 | 0.2179 | 0.00558 | -0.1642 | 39.0502
-4 | 0.2765 | 0.00539 | -0.1646 | 51.2987
-3.5 | 0.3353 | 0.00527 | -0.165 | 63.6243
-3 | 0.394 | 0.00522 | -0.1654 | 75.4789
-2.5 | 0.4529 | 0.00516 | -0.1658 | 87.7713
-2 | 0.5113 | 0.00513 | -0.1661 | 99.6686
-1.5 | 0.5702 | 0.00512 | -0.1664 | 111.3672
-1 | 0.6282 | 0.00516 | -0.1667 | 121.7442
-0.5 | 0.6869 | 0.00516 | -0.167 | 133.1202
0 | 0.7447 | 0.00522 | -0.1672 | 142.6628
0.5 | 0.8029 | 0.00526 | -0.1675 | 152.6426
1 | 0.8607 | 0.00531 | -0.1677 | 162.0904
1.5 | 0.918 | 0.00539 | -0.1678 | 170.3154
2 | 0.9754 | 0.00546 | -0.168 | 178.6447
2.5 | 1.032 | 0.00558 | -0.168 | 184.9462
3 | 1.0886 | 0.00567 | -0.1681 | 191.9929
3.5 | 1.1448 | 0.0058 | -0.168 | 197.3793
4 | 1.1996 | 0.00599 | -0.1678 | 200.2671
4.5 | 1.2542 | 0.00617 | -0.1675 | 203.2739
5 | 1.3084 | 0.00637 | -0.1671 | 205.4003
5.5 | 1.362 | 0.00659 | -0.1667 | 206.6768
6 | 1.4147 | 0.00684 | -0.1661 | 206.8275
6.5 | 1.4659 | 0.00715 | -0.1653 | 205.021
7 | 1.5139 | 0.0076 | -0.1638 | 199.1974
8 | 1.6009 | 0.00884 | -0.1594 | 181.0973
8.5 | 1.6434 | 0.00942 | -0.157 | 174.4586
9 | 1.6838 | 0.01002 | -0.1543 | 168.0439
9.5 | 1.7173 | 0.01051 | -0.1501 | 163.3968
10 | 1.7449 | 0.01123 | -0.1449 | 155.3785
10.5 | 1.7748 | 0.01196 | -0.1404 | 148.3946
11 | 1.8006 | 0.01284 | -0.1353 | 140.2336
11.5 | 1.8263 | 0.01372 | -0.1304 | 133.1122
12 | 1.851 | 0.01467 | -0.1256 | 126.1759
12.5 | 1.8662 | 0.01576 | -0.1195 | 118.4137
13 | 1.8806 | 0.01738 | -0.1138 | 108.2048
13.5 | 1.8986 | 0.01899 | -0.1092 | 99.9789
14 | 1.9176 | 0.02074 | -0.1051 | 92.459
14.5 | 1.9329 | 0.02288 | -0.1012 | 84.4799
15 | 1.9463 | 0.02538 | -0.0975 | 76.6864
15.5 | 1.9601 | 0.02812 | -0.0945 | 69.7048
16 | 1.9708 | 0.03134 | -0.0918 | 62.8845
16.5 | 1.9773 | 0.03521 | -0.0894 | 56.1573
17 | 1.9805 | 0.0397 | -0.0874 | 49.8866
17.5 | 1.983 | 0.04459 | -0.0861 | 44.4719
18 | 1.9825 | 0.05011 | -0.0852 | 39.563
18.5 | 1.9832 | 0.05576 | -0.0848 | 35.5667
19 | 1.9778 | 0.06245 | -0.085 | 31.6701
19.5 | 1.973 | 0.06932 | -0.0856 | 28.4622
20 | 1.9647 | 0.07691 | -0.0868 | 25.5454

## 147. Re 20M Mach 0.10 (1)
BIGFOIL.COM POLAR EXPORT
e561
EPPLER 561 |  |  |  | Cl Max: | 2.099 | at alpha= | 13 | deg
JavaFoil+Calcfoil stall+Eppler ext transition |  |  |  | L/D Max: | 252.053 | at alpha= | 7 | deg
Re: | 20000000 |  |  | Cd Min: | 0.00532 | at alpha= | 1 | deg
Mach: | 0.1 |  |  | Cl=0 at alpha= | -6.8607 | deg
|  |  |  | @ Cl=0.1, Cd= | 0.0061897
|  |  |  | @ Cl=0.4, Cd= | 0.0059155
|  |  |  | @ Cl=0.6, Cd= | 0.0060958
alpha (deg) | Cl | Cd | Cm | Cl/Cd
-20 | -0.697 | 0.09806 | -0.115 | -7.107
-19.5 | -0.704 | 0.09149 | -0.116 | -7.698
-19 | -0.71 | 0.0846 | -0.118 | -8.395
-18.5 | -0.714 | 0.07848 | -0.12 | -9.099
-18 | -0.715 | 0.07274 | -0.121 | -9.836
-17.5 | -0.713 | 0.06867 | -0.122 | -10.386
-17 | -0.711 | 0.06151 | -0.124 | -11.565
-16.5 | -0.705 | 0.05662 | -0.126 | -12.451
-16 | -0.696 | 0.05163 | -0.128 | -13.481
-15.5 | -0.684 | 0.04705 | -0.129 | -14.537
-15 | -0.669 | 0.04229 | -0.131 | -15.825
-14.5 | -0.651 | 0.03813 | -0.133 | -17.072
-14 | -0.629 | 0.03491 | -0.135 | -18.008
-13.5 | -0.605 | 0.03073 | -0.137 | -19.671
-13 | -0.577 | 0.02688 | -0.139 | -21.482
-12.5 | -0.547 | 0.02333 | -0.141 | -23.446
-12 | -0.514 | 0.01963 | -0.144 | -26.196
-11.5 | -0.477 | 0.01682 | -0.147 | -28.382
-11 | -0.438 | 0.01411 | -0.149 | -31.064
-10.5 | -0.396 | 0.01191 | -0.152 | -33.219
-10 | -0.35 | 0.01014 | -0.155 | -34.545
-9.5 | -0.301 | 0.00898 | -0.157 | -33.538
-9 | -0.249 | 0.00808 | -0.159 | -30.858
-8.5 | -0.195 | 0.00756 | -0.162 | -25.843
-8 | -0.137 | 0.0069 | -0.163 | -19.892
-7.5 | -0.078 | 0.00673 | -0.163 | -11.545
-7 | -0.017 | 0.00653 | -0.164 | -2.628
-6.5 | 0.044 | 0.00628 | -0.164 | 7.015
-6 | 0.106 | 0.00618 | -0.165 | 17.116
-5.5 | 0.168 | 0.00609 | -0.165 | 27.585
-5 | 0.23 | 0.006 | -0.165 | 38.354
-4.5 | 0.292 | 0.00597 | -0.166 | 49.011
-4 | 0.355 | 0.00593 | -0.166 | 59.756
-3.5 | 0.417 | 0.00591 | -0.167 | 70.477
-3 | 0.478 | 0.00592 | -0.167 | 80.803
-2.5 | 0.54 | 0.00597 | -0.168 | 90.382
-2 | 0.602 | 0.0061 | -0.168 | 98.653
-1.5 | 0.663 | 0.00616 | -0.168 | 107.653
-1 | 0.724 | 0.00619 | -0.169 | 116.955
-0.5 | 0.786 | 0.00631 | -0.169 | 124.539
0 | 0.847 | 0.00641 | -0.169 | 132.161
0.5 | 0.908 | 0.00659 | -0.17 | 137.683
1 | 0.969 | 0.00532 | -0.17 | 181.94
1.5 | 1.029 | 0.0054 | -0.17 | 190.331
2 | 1.089 | 0.00552 | -0.171 | 197.38
2.5 | 1.149 | 0.00567 | -0.171 | 202.774
3 | 1.208 | 0.00579 | -0.171 | 208.855
3.5 | 1.268 | 0.00588 | -0.171 | 215.616
4 | 1.327 | 0.00605 | -0.172 | 219.272
4.5 | 1.386 | 0.00629 | -0.172 | 220.426
5 | 1.444 | 0.00643 | -0.172 | 224.638
5.5 | 1.502 | 0.0067 | -0.172 | 224.176
6 | 1.56 | 0.00697 | -0.172 | 223.715
6.5 | 1.617 | 0.0072 | -0.173 | 224.629
7 | 1.674 | 0.00664 | -0.173 | 252.053
7.5 | 1.729 | 0.00694 | -0.173 | 248.985
8 | 1.783 | 0.00721 | -0.173 | 247.197
8.5 | 1.836 | 0.01257 | -0.173 | 146.058
9 | 1.887 | 0.01329 | -0.173 | 141.989
9.5 | 1.932 | 0.01404 | -0.173 | 137.618
10 | 1.971 | 0.01479 | -0.173 | 133.279
10.5 | 2.007 | 0.01559 | -0.173 | 128.747
11 | 2.038 | 0.01633 | -0.173 | 124.777
11.5 | 2.064 | 0.01737 | -0.173 | 118.838
12 | 2.083 | 0.01911 | -0.173 | 108.984
12.5 | 2.095 | 0.02013 | -0.172 | 104.084
13 | 2.099 | 0.02129 | -0.172 | 98.592
13.5 | 2.098 | 0.0227 | -0.171 | 92.407
14 | 2.092 | 0.02415 | -0.17 | 86.636
14.5 | 2.082 | 0.02567 | -0.169 | 81.104
15 | 2.067 | 0.02737 | -0.168 | 75.51
15.5 | 2.047 | 0.02934 | -0.167 | 69.765
16 | 2.021 | 0.03174 | -0.167 | 63.676
16.5 | 1.992 | 0.03416 | -0.166 | 58.309
17 | 1.958 | 0.03676 | -0.165 | 53.269
17.5 | 1.923 | 0.03932 | -0.164 | 48.893
18 | 1.883 | 0.0422 | -0.163 | 44.61

## 148. Re 20M Mach 0.10 (2)
BIGFOIL.COM POLAR EXPORT
e561
EPPLER 561 |  |  |  | Cl Max: | 1.9746 | at alpha= | 17.5 | deg
XFOIL ncrit=9 |  |  |  | L/D Max: | 207.825 | at alpha= | 6 | deg
Re: | 20000000 |  |  | Cd Min: | 0.08206 | at alpha= | 20 | deg
Mach: | 0.1 |  |  | Cl=0 at alpha= | -6.3543 | deg
|  |  |  | @ Cl=0.1, Cd= | 0.0060323
|  |  |  | @ Cl=0.4, Cd= | 0.0052164
|  |  |  | @ Cl=0.6, Cd= | 0.0051484
alpha (deg) | Cl | Cd | Cm | Cl/Cd
-20 | -1.0666 | 0.05759 | -0.1368 | -18.5206
-19.5 | -1.1462 | 0.04706 | -0.1375 | -24.3561
-19 | -1.1893 | 0.03708 | -0.1442 | -32.0739
-18.5 | -1.2173 | 0.02819 | -0.1509 | -43.182
-18 | -1.2035 | 0.02269 | -0.1565 | -53.041
-17.5 | -1.17 | 0.01782 | -0.1645 | -65.6566
-16.5 | -1.0769 | 0.01324 | -0.1732 | -81.3369
-15.5 | -1.0002 | 0.0121 | -0.1687 | -82.6612
-15 | -0.9576 | 0.01159 | -0.1668 | -82.623
-14.5 | -0.9111 | 0.01107 | -0.1655 | -82.3035
-14 | -0.8614 | 0.01056 | -0.1647 | -81.572
-13.5 | -0.8109 | 0.01007 | -0.1639 | -80.5263
-13 | -0.7582 | 0.00961 | -0.1634 | -78.897
-12.5 | -0.7045 | 0.00916 | -0.163 | -76.9105
-12 | -0.6502 | 0.00878 | -0.1627 | -74.0547
-11.5 | -0.5945 | 0.00845 | -0.1626 | -70.355
-11 | -0.5383 | 0.00816 | -0.1625 | -65.9681
-10.5 | -0.4815 | 0.00791 | -0.1624 | -60.8723
-10 | -0.4242 | 0.00766 | -0.1625 | -55.3786
-9.5 | -0.3667 | 0.00744 | -0.1626 | -49.2876
-9 | -0.3089 | 0.00723 | -0.1627 | -42.7248
-8.5 | -0.2509 | 0.00702 | -0.1628 | -35.7407
-8 | -0.1929 | 0.00683 | -0.1629 | -28.243
-7.5 | -0.1344 | 0.00667 | -0.1632 | -20.1499
-7 | -0.0756 | 0.00652 | -0.1634 | -11.5951
-6.5 | -0.0171 | 0.00638 | -0.1636 | -2.6803
-6 | 0.0416 | 0.00626 | -0.1639 | 6.6454
-5.5 | 0.1006 | 0.00603 | -0.1642 | 16.6833
-5 | 0.1592 | 0.00581 | -0.1645 | 27.401
-4.5 | 0.2183 | 0.0056 | -0.165 | 38.9821
-4 | 0.2774 | 0.0054 | -0.1654 | 51.3704
-3.5 | 0.3366 | 0.00528 | -0.1658 | 63.75
-3 | 0.3957 | 0.00522 | -0.1661 | 75.8046
-2.5 | 0.4549 | 0.00517 | -0.1665 | 87.9884
-2 | 0.5138 | 0.00514 | -0.1668 | 99.9611
-1.5 | 0.5731 | 0.00513 | -0.1672 | 111.7154
-1 | 0.6315 | 0.00517 | -0.1674 | 122.147
-0.5 | 0.6906 | 0.00517 | -0.1677 | 133.5783
0 | 0.7487 | 0.00524 | -0.1679 | 142.8817
0.5 | 0.8073 | 0.00527 | -0.1682 | 153.1879
1 | 0.8655 | 0.00532 | -0.1684 | 162.688
1.5 | 0.9232 | 0.0054 | -0.1685 | 170.963
2 | 0.981 | 0.00548 | -0.1686 | 179.0146
2.5 | 1.038 | 0.00559 | -0.1687 | 185.6887
3 | 1.0951 | 0.00569 | -0.1687 | 192.4605
3.5 | 1.1516 | 0.00581 | -0.1686 | 198.21
4 | 1.2068 | 0.006 | -0.1683 | 201.1333
4.5 | 1.262 | 0.00618 | -0.1681 | 204.2071
5 | 1.3165 | 0.00638 | -0.1677 | 206.348
5.5 | 1.3705 | 0.00661 | -0.1672 | 207.3374
6 | 1.4236 | 0.00685 | -0.1665 | 207.8248
6.5 | 1.4752 | 0.00716 | -0.1656 | 206.0335
7 | 1.5232 | 0.00763 | -0.1641 | 199.633
7.5 | 1.5681 | 0.00822 | -0.162 | 190.7664
8 | 1.6109 | 0.00886 | -0.1595 | 181.8172
8.5 | 1.6527 | 0.00948 | -0.1568 | 174.3354
9 | 1.6907 | 0.01007 | -0.1534 | 167.8947
9.5 | 1.7234 | 0.0106 | -0.1489 | 162.5849
10 | 1.7518 | 0.01134 | -0.1438 | 154.4797
10.5 | 1.781 | 0.01209 | -0.1391 | 147.3118
11 | 1.8059 | 0.01304 | -0.1337 | 138.4893
11.5 | 1.8313 | 0.01398 | -0.1288 | 130.9943
12 | 1.8539 | 0.01505 | -0.1236 | 123.1827
12.5 | 1.8684 | 0.01624 | -0.1174 | 115.0493
13 | 1.8808 | 0.01803 | -0.1115 | 104.315
13.5 | 1.899 | 0.01976 | -0.107 | 96.1032
14 | 1.9168 | 0.0217 | -0.1029 | 88.3318
14.5 | 1.9312 | 0.02406 | -0.099 | 80.266
15 | 1.9444 | 0.02677 | -0.0956 | 72.6335
15.5 | 1.9567 | 0.02982 | -0.0927 | 65.617
16 | 1.9664 | 0.03335 | -0.0901 | 58.9625
16.5 | 1.9718 | 0.03756 | -0.0879 | 52.4973
17 | 1.9737 | 0.04243 | -0.0863 | 46.5166
17.5 | 1.9746 | 0.04775 | -0.0852 | 41.3529
18 | 1.9724 | 0.0537 | -0.0846 | 36.73
18.5 | 1.972 | 0.05974 | -0.0845 | 33.0097
19 | 1.9656 | 0.06679 | -0.085 | 29.4296
19.5 | 1.9572 | 0.07442 | -0.086 | 26.2994
20 | 1.9499 | 0.08206 | -0.0874 | 23.7619

## 149. Re 20M Mach 0.25 (1)
BIGFOIL.COM POLAR EXPORT
e561
EPPLER 561 |  |  |  | Cl Max: | 2.08 | at alpha= | 11.5 | deg
JavaFoil+Calcfoil stall+Eppler ext transition |  |  |  | L/D Max: | 253.144 | at alpha= | 6.5 | deg
Re: | 20000000 |  |  | Cd Min: | 0.00522 | at alpha= | 0 | deg
Mach: | 0.25 |  |  | Cl=0 at alpha= | -6.8571 | deg
|  |  |  | @ Cl=0.1, Cd= | 0.0063053
|  |  |  | @ Cl=0.4, Cd= | 0.0060088
|  |  |  | @ Cl=0.6, Cd= | 0.0061314
alpha (deg) | Cl | Cd | Cm | Cl/Cd
-20 | -0.381 | 0.12431 | -0.109 | -3.068
-19.5 | -0.42 | 0.11468 | -0.111 | -3.662
-19 | -0.455 | 0.10668 | -0.113 | -4.263
-18.5 | -0.486 | 0.09921 | -0.115 | -4.9
-18 | -0.514 | 0.09227 | -0.117 | -5.569
-17.5 | -0.538 | 0.08499 | -0.119 | -6.33
-17 | -0.559 | 0.07717 | -0.121 | -7.238
-16.5 | -0.575 | 0.06959 | -0.124 | -8.265
-16 | -0.586 | 0.06319 | -0.126 | -9.28
-15.5 | -0.593 | 0.05729 | -0.128 | -10.347
-15 | -0.594 | 0.05147 | -0.131 | -11.548
-14.5 | -0.59 | 0.04715 | -0.132 | -12.51
-14 | -0.581 | 0.04251 | -0.134 | -13.665
-13.5 | -0.568 | 0.03754 | -0.137 | -15.119
-13 | -0.549 | 0.03307 | -0.139 | -16.608
-12.5 | -0.527 | 0.02834 | -0.142 | -18.594
-12 | -0.499 | 0.02451 | -0.144 | -20.367
-11.5 | -0.467 | 0.02137 | -0.147 | -21.844
-11 | -0.431 | 0.01786 | -0.15 | -24.154
-10.5 | -0.392 | 0.01494 | -0.153 | -26.231
-10 | -0.349 | 0.01244 | -0.156 | -28.01
-9.5 | -0.301 | 0.01064 | -0.158 | -28.301
-9 | -0.251 | 0.00905 | -0.161 | -27.74
-8.5 | -0.197 | 0.00816 | -0.164 | -24.09
-8 | -0.14 | 0.0076 | -0.166 | -18.367
-7.5 | -0.08 | 0.00694 | -0.168 | -11.463
-7 | -0.018 | 0.0067 | -0.168 | -2.626
-6.5 | 0.045 | 0.00646 | -0.169 | 7.005
-6 | 0.109 | 0.00628 | -0.169 | 17.304
-5.5 | 0.172 | 0.00615 | -0.17 | 28.014
-5 | 0.236 | 0.00612 | -0.17 | 38.637
-4.5 | 0.3 | 0.00604 | -0.171 | 49.752
-4 | 0.364 | 0.00602 | -0.171 | 60.47
-3.5 | 0.428 | 0.006 | -0.171 | 71.342
-3 | 0.491 | 0.00601 | -0.172 | 81.787
-2.5 | 0.555 | 0.00606 | -0.172 | 91.46
-2 | 0.618 | 0.00616 | -0.173 | 100.331
-1.5 | 0.681 | 0.00627 | -0.173 | 108.698
-1 | 0.744 | 0.00629 | -0.173 | 118.193
-0.5 | 0.807 | 0.00641 | -0.174 | 125.877
0 | 0.87 | 0.00522 | -0.174 | 166.599
0.5 | 0.932 | 0.00533 | -0.174 | 174.716
1 | 0.994 | 0.00538 | -0.175 | 184.692
1.5 | 1.056 | 0.00546 | -0.175 | 193.439
2 | 1.118 | 0.0056 | -0.175 | 199.65
2.5 | 1.179 | 0.00575 | -0.176 | 204.914
3 | 1.24 | 0.00589 | -0.176 | 210.72
3.5 | 1.301 | 0.00601 | -0.176 | 216.543
4 | 1.362 | 0.0062 | -0.176 | 219.591
4.5 | 1.422 | 0.00644 | -0.177 | 220.864
5 | 1.482 | 0.00659 | -0.177 | 224.916
5.5 | 1.541 | 0.00691 | -0.177 | 223.147
6 | 1.6 | 0.00718 | -0.177 | 222.684
6.5 | 1.658 | 0.00655 | -0.177 | 253.144
7 | 1.715 | 0.00687 | -0.177 | 249.785
7.5 | 1.771 | 0.0072 | -0.178 | 245.958
8 | 1.826 | 0.01275 | -0.178 | 143.194
8.5 | 1.879 | 0.01345 | -0.178 | 139.695
9 | 1.93 | 0.0143 | -0.178 | 134.897
9.5 | 1.973 | 0.01521 | -0.178 | 129.784
10 | 2.009 | 0.01601 | -0.178 | 125.473
10.5 | 2.039 | 0.01701 | -0.178 | 119.844
11 | 2.064 | 0.01796 | -0.178 | 114.901
11.5 | 2.08 | 0.01918 | -0.177 | 108.434
12 | 2.078 | 0.02146 | -0.176 | 96.84
12.5 | 2.074 | 0.02294 | -0.175 | 90.429
13 | 2.063 | 0.02465 | -0.174 | 83.674
13.5 | 2.044 | 0.02651 | -0.173 | 77.102
14 | 2.017 | 0.02853 | -0.172 | 70.704
14.5 | 1.982 | 0.03084 | -0.171 | 64.277
15 | 1.94 | 0.03304 | -0.171 | 58.719
15.5 | 1.889 | 0.03581 | -0.17 | 52.749
16 | 1.83 | 0.03887 | -0.169 | 47.087
16.5 | 1.764 | 0.04225 | -0.168 | 41.756

## 150. Re 20M Mach 0.25 (2)
BIGFOIL.COM POLAR EXPORT
e561
EPPLER 561 |  |  |  | Cl Max: | 1.9324 | at alpha= | 16 | deg
XFOIL ncrit=9 |  |  |  | L/D Max: | 210.848 | at alpha= | 5.5 | deg
Re: | 20000000 |  |  | Cd Min: | 0.11028 | at alpha= | 20 | deg
Mach: | 0.25 |  |  | Cl=0 at alpha= | -6.297 | deg
|  |  |  | @ Cl=0.1, Cd= | 0.0061901
|  |  |  | @ Cl=0.4, Cd= | 0.0052673
|  |  |  | @ Cl=0.6, Cd= | 0.0051937
alpha (deg) | Cl | Cd | Cm | Cl/Cd
-20 | -0.8058 | 0.10342 | -0.1092 | -7.7915
-19.5 | -0.8539 | 0.09061 | -0.1175 | -9.4239
-19 | -0.8823 | 0.08058 | -0.1241 | -10.9494
-18.5 | -0.9314 | 0.06841 | -0.1326 | -13.615
-18 | -0.9402 | 0.06107 | -0.1373 | -15.3954
-17.5 | -0.9701 | 0.05161 | -0.1439 | -18.7967
-17 | -1.0408 | 0.03828 | -0.1548 | -27.1891
-16.5 | -1.0841 | 0.02789 | -0.1632 | -38.8706
-16 | -1.0822 | 0.02104 | -0.1694 | -51.4354
-15.5 | -0.9906 | 0.0158 | -0.1877 | -62.6962
-15 | -0.9925 | 0.01394 | -0.182 | -71.198
-14.5 | -0.9549 | 0.01293 | -0.1789 | -73.8515
-14 | -0.9073 | 0.01213 | -0.1769 | -74.798
-13.5 | -0.8569 | 0.01141 | -0.1751 | -75.1008
-13 | -0.803 | 0.01074 | -0.1737 | -74.7672
-12.5 | -0.7478 | 0.01009 | -0.1725 | -74.113
-12 | -0.691 | 0.00956 | -0.1714 | -72.2803
-11.5 | -0.6326 | 0.00909 | -0.1706 | -69.593
-11 | -0.5734 | 0.00866 | -0.17 | -66.2125
-10.5 | -0.5135 | 0.00831 | -0.1694 | -61.793
-10 | -0.453 | 0.00799 | -0.169 | -56.6959
-9.5 | -0.3922 | 0.00772 | -0.1687 | -50.8031
-9 | -0.3312 | 0.00748 | -0.1685 | -44.2781
-8.5 | -0.2699 | 0.00724 | -0.1684 | -37.279
-8 | -0.2089 | 0.00702 | -0.1682 | -29.7578
-7.5 | -0.1478 | 0.00682 | -0.1682 | -21.6716
-7 | -0.0862 | 0.00665 | -0.1682 | -12.9624
-6.5 | -0.0248 | 0.00651 | -0.1683 | -3.8095
-6 | 0.0363 | 0.00637 | -0.1683 | 5.6986
-5.5 | 0.0979 | 0.0062 | -0.1685 | 15.7903
-5 | 0.1592 | 0.00591 | -0.1688 | 26.9374
-4.5 | 0.2204 | 0.00567 | -0.1691 | 38.8713
-4 | 0.2821 | 0.00546 | -0.1695 | 51.6667
-3.5 | 0.3433 | 0.00535 | -0.1698 | 64.1682
-3 | 0.405 | 0.00526 | -0.1701 | 76.9962
-2.5 | 0.4662 | 0.00522 | -0.1704 | 89.3103
-2 | 0.5276 | 0.00518 | -0.1707 | 101.8533
-1.5 | 0.5888 | 0.00519 | -0.171 | 113.4489
-1 | 0.6495 | 0.00521 | -0.1712 | 124.6641
-0.5 | 0.7108 | 0.00522 | -0.1715 | 136.1686
0 | 0.7709 | 0.0053 | -0.1716 | 145.4528
0.5 | 0.8319 | 0.00532 | -0.1719 | 156.3722
1 | 0.8919 | 0.00539 | -0.172 | 165.4731
1.5 | 0.952 | 0.00547 | -0.1721 | 174.0402
2 | 1.0117 | 0.00556 | -0.1721 | 181.9604
2.5 | 1.0712 | 0.00566 | -0.1721 | 189.258
3 | 1.1303 | 0.00577 | -0.172 | 195.8925
3.5 | 1.1891 | 0.00591 | -0.1718 | 201.2014
4 | 1.2466 | 0.00609 | -0.1713 | 204.6962
4.5 | 1.3044 | 0.00626 | -0.1709 | 208.3706
5 | 1.3612 | 0.00647 | -0.1703 | 210.3864
5.5 | 1.4169 | 0.00672 | -0.1695 | 210.8482
6 | 1.4717 | 0.00699 | -0.1685 | 210.5436
6.5 | 1.5254 | 0.0073 | -0.1673 | 208.9589
7 | 1.575 | 0.00778 | -0.1652 | 202.4422
8 | 1.6612 | 0.0091 | -0.1588 | 182.5495
8.5 | 1.6953 | 0.00967 | -0.1537 | 175.3154
9 | 1.7273 | 0.01038 | -0.1484 | 166.4066
9.5 | 1.7607 | 0.01113 | -0.1435 | 158.1941
10.5 | 1.8176 | 0.01297 | -0.1325 | 140.1388
11 | 1.84 | 0.01416 | -0.1264 | 129.9435
11.5 | 1.8561 | 0.01567 | -0.1198 | 118.4493
12 | 1.8688 | 0.01751 | -0.1133 | 106.7276
13.5 | 1.8969 | 0.02513 | -0.0969 | 75.4835
14 | 1.908 | 0.02845 | -0.0932 | 67.065
14.5 | 1.9194 | 0.03208 | -0.0903 | 59.8317
15 | 1.9282 | 0.03625 | -0.0878 | 53.1917
15.5 | 1.932 | 0.0412 | -0.0859 | 46.8932
16 | 1.9324 | 0.04684 | -0.0845 | 41.2553
16.5 | 1.9297 | 0.05314 | -0.0837 | 36.3135
17 | 1.9246 | 0.06009 | -0.0835 | 32.0286
17.5 | 1.9172 | 0.06762 | -0.084 | 28.3526
18 | 1.9092 | 0.07554 | -0.0849 | 25.274
18.5 | 1.9012 | 0.0837 | -0.0864 | 22.7145
19 | 1.8932 | 0.09211 | -0.0882 | 20.5537
19.5 | 1.8794 | 0.10151 | -0.0909 | 18.5144
20 | 1.871 | 0.11028 | -0.0936 | 16.9659

## 151. Re 20M Mach 0.50 (1)
BIGFOIL.COM POLAR EXPORT
e561
EPPLER 561 |  |  |  | Cl Max: | 2.06 | at alpha= | 9.5 | deg
JavaFoil+Calcfoil stall+Eppler ext transition |  |  |  | L/D Max: | 252.506 | at alpha= | 5 | deg
Re: | 20000000 |  |  | Cd Min: | 0.00513 | at alpha= | -3 | deg
Mach: | 0.5 |  |  | Cl=0 at alpha= | -6.8603 | deg
|  |  |  | @ Cl=0.1, Cd= | 0.0070467
|  |  |  | @ Cl=0.4, Cd= | 0.0052868
|  |  |  | @ Cl=0.6, Cd= | 0.005152
alpha (deg) | Cl | Cd | Cm | Cl/Cd
-20 | -0.748 | 0.19488 | -0.106 | -3.838
-19.5 | -0.723 | 0.16495 | -0.11 | -4.382
-19 | -0.695 | 0.15816 | -0.11 | -4.391
-18.5 | -0.666 | 0.14966 | -0.11 | -4.447
-18 | -0.635 | 0.14771 | -0.107 | -4.302
-17.5 | -0.606 | 0.14423 | -0.106 | -4.205
-17 | -0.577 | 0.14147 | -0.103 | -4.078
-16.5 | -0.553 | 0.12016 | -0.112 | -4.604
-16 | -0.528 | 0.1069 | -0.118 | -4.943
-15.5 | -0.499 | 0.1027 | -0.117 | -4.857
-15 | -0.469 | 0.09933 | -0.114 | -4.717
-14.5 | -0.438 | 0.09707 | -0.11 | -4.512
-14 | -0.409 | 0.09882 | -0.109 | -4.137
-13.5 | -0.384 | 0.08486 | -0.119 | -4.531
-13 | -0.358 | 0.07567 | -0.124 | -4.731
-12.5 | -0.329 | 0.07046 | -0.125 | -4.674
-12 | -0.305 | 0.05793 | -0.135 | -5.268
-11.5 | -0.271 | 0.06418 | -0.127 | -4.229
-11 | -0.249 | 0.04784 | -0.142 | -5.205
-10.5 | -0.223 | 0.03796 | -0.15 | -5.873
-10 | -0.195 | 0.03067 | -0.155 | -6.366
-9.5 | -0.257 | 0.02616 | -0.159 | -9.814
-9 | -0.235 | 0.02081 | -0.164 | -11.298
-8.5 | -0.193 | 0.01672 | -0.169 | -11.554
-8 | -0.141 | 0.01337 | -0.173 | -10.566
-7.5 | -0.083 | 0.01088 | -0.177 | -7.585
-7 | -0.019 | 0.0091 | -0.182 | -2.056
-6.5 | 0.049 | 0.00767 | -0.186 | 6.431
-6 | 0.121 | 0.00679 | -0.189 | 17.763
-5.5 | 0.192 | 0.00667 | -0.19 | 28.764
-5 | 0.264 | 0.00648 | -0.19 | 40.713
-4.5 | 0.335 | 0.00535 | -0.191 | 62.614
-4 | 0.407 | 0.00528 | -0.191 | 77.077
-3.5 | 0.478 | 0.00517 | -0.191 | 92.438
-3 | 0.548 | 0.00513 | -0.192 | 106.941
-2.5 | 0.619 | 0.00516 | -0.192 | 119.9
-2 | 0.69 | 0.0052 | -0.193 | 132.668
-1.5 | 0.76 | 0.00524 | -0.193 | 144.901
-1 | 0.83 | 0.0053 | -0.194 | 156.527
-0.5 | 0.9 | 0.00529 | -0.194 | 170.112
0 | 0.968 | 0.00542 | -0.194 | 178.769
0.5 | 1.038 | 0.00558 | -0.195 | 186.023
1 | 1.106 | 0.0057 | -0.195 | 194.24
1.5 | 1.175 | 0.00581 | -0.195 | 202.11
2 | 1.243 | 0.006 | -0.196 | 207
2.5 | 1.311 | 0.00623 | -0.196 | 210.377
3 | 1.378 | 0.00643 | -0.196 | 214.235
3.5 | 1.444 | 0.00661 | -0.197 | 218.392
4 | 1.51 | 0.00603 | -0.197 | 250.349
4.5 | 1.575 | 0.00628 | -0.197 | 250.683
5 | 1.64 | 0.00649 | -0.197 | 252.506
5.5 | 1.703 | 0.01196 | -0.197 | 142.376
6 | 1.766 | 0.01282 | -0.198 | 137.757
6.5 | 1.826 | 0.01393 | -0.198 | 131.096
7 | 1.886 | 0.01514 | -0.198 | 124.529
7.5 | 1.94 | 0.01636 | -0.198 | 118.613
8 | 1.992 | 0.01761 | -0.198 | 113.088
8.5 | 2.033 | 0.01931 | -0.197 | 105.304
9 | 2.059 | 0.0214 | -0.196 | 96.24
9.5 | 2.06 | 0.02384 | -0.194 | 86.435
10 | 2.026 | 0.02682 | -0.192 | 75.52
10.5 | 1.935 | 0.03304 | -0.189 | 58.573
11 | 1.73 | 0.03826 | -0.187 | 45.227
11.5 | 1.18 | 0.04617 | -0.185 | 25.552
12 | 1.203 | 0.05035 | -0.183 | 23.9
12.5 | 1.22 | 0.05944 | -0.18 | 20.53
13 | 1.25 | 0.06004 | -0.18 | 20.814
13.5 | 1.267 | 0.06853 | -0.177 | 18.488
14 | 1.284 | 0.07863 | -0.175 | 16.335
14.5 | 1.263 | 0.11928 | -0.16 | 10.585

## 152. Re 20M Mach 0.50 (2)
BIGFOIL.COM POLAR EXPORT
e561
EPPLER 561 |  |  |  | Cl Max: | 1.9712 | at alpha= | 11 | deg
XFOIL ncrit=9 |  |  |  | L/D Max: | 219.302 | at alpha= | 5 | deg
Re: | 20000000 |  |  | Cd Min: | 0.11829 | at alpha= | 16 | deg
Mach: | 0.5 |  |  | Cl=0 at alpha= | -6.0301 | deg
|  |  |  | @ Cl=0.1, Cd= | 0.0066492
|  |  |  | @ Cl=0.4, Cd= | 0.0055543
|  |  |  | @ Cl=0.6, Cd= | 0.0054067
alpha (deg) | Cl | Cd | Cm | Cl/Cd
-15 | -0.3105 | 0.10447 | -0.1345 | -2.9721
-14.5 | -0.3162 | 0.09511 | -0.1414 | -3.3246
-14 | -0.3184 | 0.08466 | -0.1522 | -3.7609
-13.5 | -0.3235 | 0.07536 | -0.1607 | -4.2927
-13 | -0.3351 | 0.06639 | -0.1683 | -5.0474
-12.5 | -0.3528 | 0.05758 | -0.1755 | -6.1271
-12 | -0.3698 | 0.04937 | -0.182 | -7.4904
-11.5 | -0.3963 | 0.04118 | -0.188 | -9.6236
-11 | -0.426 | 0.03378 | -0.1919 | -12.611
-10.5 | -0.4736 | 0.02642 | -0.1931 | -17.9258
-10 | -0.5175 | 0.01837 | -0.1961 | -28.1709
-9.5 | -0.5034 | 0.01206 | -0.1999 | -41.7413
-9 | -0.4446 | 0.00981 | -0.1975 | -45.3211
-8.5 | -0.3722 | 0.00873 | -0.1951 | -42.6346
-8 | -0.2962 | 0.00812 | -0.1932 | -36.4778
-7.5 | -0.22 | 0.00771 | -0.1916 | -28.5344
-7 | -0.1447 | 0.00737 | -0.1903 | -19.6336
-6.5 | -0.0702 | 0.00711 | -0.1891 | -9.8734
-6 | 0.0045 | 0.00688 | -0.1883 | 0.65407
-5.5 | 0.0782 | 0.0067 | -0.1876 | 11.6716
-5 | 0.1512 | 0.00653 | -0.1871 | 23.1547
-4.5 | 0.2244 | 0.0061 | -0.1871 | 36.7869
-4 | 0.2965 | 0.0058 | -0.187 | 51.1207
-3.5 | 0.3693 | 0.00558 | -0.1871 | 66.1828
-3 | 0.4409 | 0.00552 | -0.187 | 79.8732
-2.5 | 0.5129 | 0.00542 | -0.1871 | 94.631
-2 | 0.5842 | 0.0054 | -0.1871 | 108.1852
-1.5 | 0.6549 | 0.00543 | -0.187 | 120.6077
-1 | 0.7262 | 0.00544 | -0.1871 | 133.4926
-0.5 | 0.7959 | 0.00552 | -0.1868 | 144.1848
0 | 0.8669 | 0.00554 | -0.1869 | 156.4801
0.5 | 0.9365 | 0.00564 | -0.1866 | 166.0461
1 | 1.0062 | 0.00573 | -0.1863 | 175.6021
1.5 | 1.0761 | 0.00581 | -0.1859 | 185.2151
2 | 1.1445 | 0.00595 | -0.1852 | 192.3529
2.5 | 1.2143 | 0.00606 | -0.1846 | 200.3795
3 | 1.2815 | 0.00625 | -0.1834 | 205.04
3.5 | 1.3506 | 0.00638 | -0.1825 | 211.6928
4 | 1.4162 | 0.00661 | -0.1807 | 214.2511
4.5 | 1.4793 | 0.00677 | -0.1782 | 218.5081
5 | 1.5395 | 0.00702 | -0.1751 | 219.302
5.5 | 1.5986 | 0.00735 | -0.1716 | 217.4966
6 | 1.6596 | 0.00768 | -0.1683 | 216.0938
6.5 | 1.719 | 0.00808 | -0.1646 | 212.7475
7 | 1.7741 | 0.00857 | -0.1601 | 207.0128
7.5 | 1.8285 | 0.00914 | -0.1553 | 200.0547
8 | 1.8756 | 0.00989 | -0.1493 | 189.6461
8.5 | 1.9091 | 0.01107 | -0.1415 | 172.4571
9 | 1.9332 | 0.01264 | -0.1328 | 152.943
9.5 | 1.9499 | 0.01468 | -0.1239 | 132.827
10 | 1.9625 | 0.01728 | -0.1156 | 113.5706
10.5 | 1.9667 | 0.02082 | -0.1078 | 94.4621
11 | 1.9712 | 0.02503 | -0.1016 | 78.7535
11.5 | 1.9493 | 0.03158 | -0.0959 | 61.7258
12 | 1.9245 | 0.0392 | -0.092 | 49.0944
12.5 | 1.8884 | 0.04843 | -0.0896 | 38.9924
13 | 1.8519 | 0.05849 | -0.0888 | 31.6618
13.5 | 1.7919 | 0.071 | -0.0895 | 25.238
14 | 1.7724 | 0.08099 | -0.0909 | 21.8842
14.5 | 1.7613 | 0.09051 | -0.0927 | 19.4597
15 | 1.7528 | 0.10004 | -0.0948 | 17.521
15.5 | 1.7497 | 0.1092 | -0.0972 | 16.0229
16 | 1.7483 | 0.11829 | -0.0999 | 14.7798