## index
index | Re | Mach | Datasource
1 | 50000 | 0 | JavaFoil+Calcfoil stall+Eppler ext transition
2 | 50000 | 0 | XFOIL ncrit=9
3 | 50000 | 0.1 | JavaFoil+Calcfoil stall+Eppler ext transition
4 | 50000 | 0.1 | XFOIL ncrit=9
5 | 50000 | 0.25 | JavaFoil+Calcfoil stall+Eppler ext transition
6 | 50000 | 0.25 | XFOIL ncrit=9
7 | 50000 | 0.5 | JavaFoil+Calcfoil stall+Eppler ext transition
8 | 50000 | 0.5 | XFOIL ncrit=9
9 | 100000 | 0 | JavaFoil+Calcfoil stall+Eppler ext transition
10 | 100000 | 0 | XFOIL ncrit=9
11 | 100000 | 0.1 | JavaFoil+Calcfoil stall+Eppler ext transition
12 | 100000 | 0.1 | XFOIL ncrit=9
13 | 100000 | 0.25 | JavaFoil+Calcfoil stall+Eppler ext transition
14 | 100000 | 0.25 | XFOIL ncrit=9
15 | 100000 | 0.5 | JavaFoil+Calcfoil stall+Eppler ext transition
16 | 100000 | 0.5 | XFOIL ncrit=9
17 | 250000 | 0 | JavaFoil+Calcfoil stall+Eppler ext transition
18 | 250000 | 0 | XFOIL ncrit=9
19 | 250000 | 0.1 | JavaFoil+Calcfoil stall+Eppler ext transition
20 | 250000 | 0.1 | XFOIL ncrit=9
21 | 250000 | 0.25 | JavaFoil+Calcfoil stall+Eppler ext transition
22 | 250000 | 0.25 | XFOIL ncrit=9
23 | 250000 | 0.5 | JavaFoil+Calcfoil stall+Eppler ext transition
24 | 250000 | 0.5 | XFOIL ncrit=9
25 | 500000 | 0 | JavaFoil+Calcfoil stall+Eppler ext transition
26 | 500000 | 0 | XFOIL ncrit=9
27 | 500000 | 0.1 | JavaFoil+Calcfoil stall+Eppler ext transition
28 | 500000 | 0.1 | XFOIL ncrit=9
29 | 500000 | 0.25 | JavaFoil+Calcfoil stall+Eppler ext transition
30 | 500000 | 0.25 | XFOIL ncrit=9
31 | 500000 | 0.5 | JavaFoil+Calcfoil stall+Eppler ext transition
32 | 500000 | 0.5 | XFOIL ncrit=9
33 | 750000 | 0 | JavaFoil+Calcfoil stall+Eppler ext transition
34 | 750000 | 0 | XFOIL ncrit=9
35 | 750000 | 0.1 | JavaFoil+Calcfoil stall+Eppler ext transition
36 | 750000 | 0.1 | XFOIL ncrit=9
37 | 750000 | 0.25 | JavaFoil+Calcfoil stall+Eppler ext transition
38 | 750000 | 0.25 | XFOIL ncrit=9
39 | 750000 | 0.5 | JavaFoil+Calcfoil stall+Eppler ext transition
40 | 750000 | 0.5 | XFOIL ncrit=9
41 | 1000000 | 0 | JavaFoil+Calcfoil stall+Eppler ext transition
42 | 1000000 | 0 | XFOIL ncrit=9
43 | 1000000 | 0.1 | JavaFoil+Calcfoil stall+Eppler ext transition
44 | 1000000 | 0.1 | XFOIL ncrit=9
45 | 1000000 | 0.25 | JavaFoil+Calcfoil stall+Eppler ext transition
46 | 1000000 | 0.25 | XFOIL ncrit=9
47 | 1000000 | 0.5 | JavaFoil+Calcfoil stall+Eppler ext transition
48 | 1000000 | 0.5 | XFOIL ncrit=9
49 | 2000000 | 0 | JavaFoil+Calcfoil stall+Eppler ext transition
50 | 2000000 | 0 | XFOIL ncrit=9
51 | 2000000 | 0.1 | JavaFoil+Calcfoil stall+Eppler ext transition
52 | 2000000 | 0.1 | XFOIL ncrit=9
53 | 2000000 | 0.25 | JavaFoil+Calcfoil stall+Eppler ext transition
54 | 2000000 | 0.25 | XFOIL ncrit=9
55 | 2000000 | 0.5 | JavaFoil+Calcfoil stall+Eppler ext transition
56 | 2000000 | 0.5 | XFOIL ncrit=9
57 | 3000000 | 0 | JavaFoil+Calcfoil stall+Eppler ext transition
58 | 3000000 | 0 | XFOIL ncrit=9
59 | 3000000 | 0.1 | JavaFoil+Calcfoil stall+Eppler ext transition
60 | 3000000 | 0.1 | XFOIL ncrit=9
61 | 3000000 | 0.25 | JavaFoil+Calcfoil stall+Eppler ext transition
62 | 3000000 | 0.25 | XFOIL ncrit=9
63 | 3000000 | 0.5 | JavaFoil+Calcfoil stall+Eppler ext transition
64 | 3000000 | 0.5 | XFOIL ncrit=9
65 | 4000000 | 0 | JavaFoil+Calcfoil stall+Eppler ext transition
66 | 4000000 | 0 | XFOIL ncrit=9
67 | 4000000 | 0.1 | JavaFoil+Calcfoil stall+Eppler ext transition
68 | 4000000 | 0.1 | XFOIL ncrit=9
69 | 4000000 | 0.25 | JavaFoil+Calcfoil stall+Eppler ext transition
70 | 4000000 | 0.25 | XFOIL ncrit=9
71 | 4000000 | 0.5 | JavaFoil+Calcfoil stall+Eppler ext transition
72 | 4000000 | 0.5 | XFOIL ncrit=9
73 | 5000000 | 0 | JavaFoil+Calcfoil stall+Eppler ext transition
74 | 5000000 | 0 | XFOIL ncrit=9
75 | 5000000 | 0.1 | JavaFoil+Calcfoil stall+Eppler ext transition
76 | 5000000 | 0.1 | XFOIL ncrit=9
77 | 5000000 | 0.25 | JavaFoil+Calcfoil stall+Eppler ext transition
78 | 5000000 | 0.25 | XFOIL ncrit=9
79 | 5000000 | 0.5 | JavaFoil+Calcfoil stall+Eppler ext transition
80 | 5000000 | 0.5 | XFOIL ncrit=9
81 | 6000000 | 0 | JavaFoil+Calcfoil stall+Eppler ext transition
82 | 6000000 | 0 | XFOIL ncrit=9
83 | 6000000 | 0.1 | JavaFoil+Calcfoil stall+Eppler ext transition
84 | 6000000 | 0.1 | XFOIL ncrit=9
85 | 6000000 | 0.25 | JavaFoil+Calcfoil stall+Eppler ext transition
86 | 6000000 | 0.25 | XFOIL ncrit=9
87 | 6000000 | 0.5 | JavaFoil+Calcfoil stall+Eppler ext transition
88 | 6000000 | 0.5 | XFOIL ncrit=9
89 | 7000000 | 0 | JavaFoil+Calcfoil stall+Eppler ext transition
90 | 7000000 | 0 | XFOIL ncrit=9
91 | 7000000 | 0.1 | JavaFoil+Calcfoil stall+Eppler ext transition
92 | 7000000 | 0.1 | XFOIL ncrit=9
93 | 7000000 | 0.25 | JavaFoil+Calcfoil stall+Eppler ext transition
94 | 7000000 | 0.25 | XFOIL ncrit=9
95 | 7000000 | 0.5 | JavaFoil+Calcfoil stall+Eppler ext transition
96 | 7000000 | 0.5 | XFOIL ncrit=9
97 | 8000000 | 0 | JavaFoil+Calcfoil stall+Eppler ext transition
98 | 8000000 | 0 | XFOIL ncrit=9
99 | 8000000 | 0.1 | JavaFoil+Calcfoil stall+Eppler ext transition
100 | 8000000 | 0.1 | XFOIL ncrit=9
101 | 8000000 | 0.25 | JavaFoil+Calcfoil stall+Eppler ext transition
102 | 8000000 | 0.25 | XFOIL ncrit=9
103 | 8000000 | 0.5 | JavaFoil+Calcfoil stall+Eppler ext transition
104 | 8000000 | 0.5 | XFOIL ncrit=9
105 | 10000000 | 0 | JavaFoil+Calcfoil stall+Eppler ext transition
106 | 10000000 | 0 | XFOIL ncrit=9
107 | 10000000 | 0.1 | JavaFoil+Calcfoil stall+Eppler ext transition
108 | 10000000 | 0.1 | XFOIL ncrit=9
109 | 10000000 | 0.25 | JavaFoil+Calcfoil stall+Eppler ext transition
110 | 10000000 | 0.25 | XFOIL ncrit=9
111 | 10000000 | 0.5 | JavaFoil+Calcfoil stall+Eppler ext transition
112 | 10000000 | 0.5 | XFOIL ncrit=9
113 | 12000000 | 0 | JavaFoil+Calcfoil stall+Eppler ext transition
114 | 12000000 | 0 | XFOIL ncrit=9
115 | 12000000 | 0.1 | JavaFoil+Calcfoil stall+Eppler ext transition
116 | 12000000 | 0.1 | XFOIL ncrit=9
117 | 12000000 | 0.25 | JavaFoil+Calcfoil stall+Eppler ext transition
118 | 12000000 | 0.25 | XFOIL ncrit=9
119 | 12000000 | 0.5 | JavaFoil+Calcfoil stall+Eppler ext transition
120 | 12000000 | 0.5 | XFOIL ncrit=9
121 | 14000000 | 0 | JavaFoil+Calcfoil stall+Eppler ext transition
122 | 14000000 | 0 | XFOIL ncrit=9
123 | 14000000 | 0.1 | JavaFoil+Calcfoil stall+Eppler ext transition
124 | 14000000 | 0.1 | XFOIL ncrit=9
125 | 14000000 | 0.25 | JavaFoil+Calcfoil stall+Eppler ext transition
126 | 14000000 | 0.25 | XFOIL ncrit=9
127 | 14000000 | 0.5 | JavaFoil+Calcfoil stall+Eppler ext transition
128 | 14000000 | 0.5 | XFOIL ncrit=9
129 | 16000000 | 0 | JavaFoil+Calcfoil stall+Eppler ext transition
130 | 16000000 | 0 | XFOIL ncrit=9
131 | 16000000 | 0.1 | JavaFoil+Calcfoil stall+Eppler ext transition
132 | 16000000 | 0.1 | XFOIL ncrit=9
133 | 16000000 | 0.25 | JavaFoil+Calcfoil stall+Eppler ext transition
134 | 16000000 | 0.25 | XFOIL ncrit=9
135 | 16000000 | 0.5 | JavaFoil+Calcfoil stall+Eppler ext transition
136 | 16000000 | 0.5 | XFOIL ncrit=9
137 | 18000000 | 0 | JavaFoil+Calcfoil stall+Eppler ext transition
138 | 18000000 | 0 | XFOIL ncrit=9
139 | 18000000 | 0.1 | JavaFoil+Calcfoil stall+Eppler ext transition
140 | 18000000 | 0.1 | XFOIL ncrit=9
141 | 18000000 | 0.25 | JavaFoil+Calcfoil stall+Eppler ext transition
142 | 18000000 | 0.25 | XFOIL ncrit=9
143 | 18000000 | 0.5 | JavaFoil+Calcfoil stall+Eppler ext transition
144 | 18000000 | 0.5 | XFOIL ncrit=9
145 | 20000000 | 0 | JavaFoil+Calcfoil stall+Eppler ext transition
146 | 20000000 | 0 | XFOIL ncrit=9
147 | 20000000 | 0.1 | JavaFoil+Calcfoil stall+Eppler ext transition
148 | 20000000 | 0.1 | XFOIL ncrit=9
149 | 20000000 | 0.25 | JavaFoil+Calcfoil stall+Eppler ext transition
150 | 20000000 | 0.25 | XFOIL ncrit=9
151 | 20000000 | 0.5 | JavaFoil+Calcfoil stall+Eppler ext transition
152 | 20000000 | 0.5 | XFOIL ncrit=9

## 1. Re 50k Mach 0.00 (1)
BIGFOIL.COM POLAR EXPORT
NACA33116.5
NACA33116.5 |  |  |  | Cl Max: | 1.658 | at alpha= | 19.5 | deg
JavaFoil+Calcfoil stall+Eppler ext transition |  |  |  | L/D Max: | 23.171 | at alpha= | 3.5 | deg
Re: | 50000 |  |  | Cd Min: | 0.0191 | at alpha= | -1 | deg
Mach: | 0 |  |  | Cl=0 at alpha= | -1.5294 | deg
|  |  |  | @ Cl=0.1, Cd= | 0.019332
|  |  |  | @ Cl=0.4, Cd= | 0.021399
|  |  |  | @ Cl=0.6, Cd= | 0.026089
alpha (deg) | Cl | Cd | Cm | Cl/Cd
-20 | -0.978 | 0.28582 | 0.007 | -3.422
-19.5 | -0.986 | 0.27148 | 0.007 | -3.632
-19 | -0.992 | 0.2544 | 0.007 | -3.901
-18.5 | -0.997 | 0.24074 | 0.007 | -4.143
-18 | -1.001 | 0.22994 | 0.007 | -4.353
-17.5 | -1.003 | 0.21691 | 0.007 | -4.622
-17 | -1.002 | 0.20461 | 0.007 | -4.898
-16.5 | -1 | 0.19367 | 0.007 | -5.163
-16 | -0.996 | 0.18153 | 0.007 | -5.484
-15.5 | -0.989 | 0.17213 | 0.007 | -5.746
-15 | -0.98 | 0.16086 | 0.007 | -6.093
-14.5 | -0.969 | 0.15185 | 0.007 | -6.381
-14 | -0.955 | 0.1422 | 0.006 | -6.718
-13.5 | -0.939 | 0.13456 | 0.006 | -6.98
-13 | -0.921 | 0.1257 | 0.006 | -7.325
-12.5 | -0.9 | 0.11828 | 0.006 | -7.606
-12 | -0.876 | 0.11077 | 0.006 | -7.911
-11.5 | -0.85 | 0.10422 | 0.006 | -8.156
-11 | -0.821 | 0.09748 | 0.006 | -8.425
-10.5 | -0.79 | 0.09107 | 0.006 | -8.677
-10 | -0.757 | 0.08548 | 0.006 | -8.859
-9.5 | -0.722 | 0.07995 | 0.006 | -9.036
-9 | -0.686 | 0.07493 | 0.006 | -9.152
-8.5 | -0.647 | 0.07031 | 0.006 | -9.207
-8 | -0.607 | 0.06587 | 0.006 | -9.221
-7.5 | -0.566 | 0.06177 | 0.006 | -9.162
-7 | -0.523 | 0.05826 | 0.006 | -8.981
-6.5 | -0.479 | 0.05488 | 0.005 | -8.73
-6 | -0.434 | 0.05178 | 0.005 | -8.379
-5.5 | -0.388 | 0.04903 | 0.005 | -7.909
-5 | -0.341 | 0.04661 | 0.005 | -7.314
-4.5 | -0.293 | 0.04445 | 0.005 | -6.598
-4 | -0.245 | 0.04254 | 0.005 | -5.762
-3.5 | -0.196 | 0.04089 | 0.005 | -4.802
-3 | -0.147 | 0.0395 | 0.005 | -3.725
-2.5 | -0.098 | 0.03831 | 0.005 | -2.546
-2 | -0.048 | 0.03732 | 0.005 | -1.276
-1.5 | 0.003 | 0.03639 | 0.005 | 0.073
-1 | 0.065 | 0.0191 | 0.009 | 3.418
-0.5 | 0.127 | 0.01951 | 0.008 | 6.524
0 | 0.188 | 0.02005 | 0.008 | 9.386
0.5 | 0.249 | 0.02032 | 0.007 | 12.263
1 | 0.31 | 0.02066 | 0.007 | 14.98
1.5 | 0.369 | 0.0211 | 0.007 | 17.489
2 | 0.427 | 0.02166 | 0.006 | 19.719
2.5 | 0.483 | 0.02243 | 0.006 | 21.548
3 | 0.536 | 0.02355 | 0.006 | 22.758
3.5 | 0.585 | 0.02523 | 0.005 | 23.171
4 | 0.629 | 0.02775 | 0.005 | 22.653
4.5 | 0.669 | 0.03119 | 0.004 | 21.452
5 | 0.71 | 0.03486 | 0.004 | 20.365
5.5 | 0.751 | 0.03869 | 0.003 | 19.417
6 | 0.793 | 0.04245 | 0.003 | 18.69
6.5 | 0.838 | 0.04579 | 0.003 | 18.308
7 | 0.884 | 0.04912 | 0.002 | 17.988
7.5 | 0.929 | 0.05242 | 0.002 | 17.733
8 | 0.976 | 0.05572 | 0.002 | 17.517
8.5 | 1.022 | 0.05912 | 0.002 | 17.291
9 | 1.068 | 0.06274 | 0.001 | 17.024
9.5 | 1.114 | 0.0664 | 0.001 | 16.776
10 | 1.159 | 0.07042 | 0.001 | 16.455
10.5 | 1.203 | 0.07464 | 0.001 | 16.115
11 | 1.246 | 0.07899 | 0 | 15.776
11.5 | 1.288 | 0.08371 | 0 | 15.388
12 | 1.329 | 0.08862 | 0 | 14.997
12.5 | 1.368 | 0.09382 | 0 | 14.585
13 | 1.406 | 0.0994 | -0.001 | 14.141
13.5 | 1.441 | 0.10506 | -0.001 | 13.716
14 | 1.474 | 0.11109 | -0.001 | 13.265
14.5 | 1.504 | 0.11748 | -0.001 | 12.804
15 | 1.532 | 0.1241 | -0.002 | 12.347
15.5 | 1.558 | 0.13108 | -0.002 | 11.885
16 | 1.58 | 0.13832 | -0.002 | 11.425
16.5 | 1.601 | 0.14574 | -0.002 | 10.983
17 | 1.618 | 0.15369 | -0.003 | 10.53
17.5 | 1.633 | 0.16188 | -0.003 | 10.086
18 | 1.644 | 0.17011 | -0.003 | 9.663
18.5 | 1.652 | 0.1794 | -0.003 | 9.207
19 | 1.656 | 0.18883 | -0.004 | 8.773
19.5 | 1.658 | 0.19928 | -0.004 | 8.319
20 | 1.656 | 0.21009 | -0.004 | 7.88

## 2. Re 50k Mach 0.00 (2)
BIGFOIL.COM POLAR EXPORT
NACA33116.5
NACA33116.5 |  |  |  | Cl Max: | 0.7474 | at alpha= | 3.5 | deg
XFOIL ncrit=9 |  |  |  | L/D Max: | 20.7314 | at alpha= | 1.5 | deg
Re: | 50000 |  |  | Cd Min: | 0.12485 | at alpha= | -11.5 | deg
Mach: | 0 |  |  | Cl=0 at alpha= | -2.8104 | deg
|  |  |  | @ Cl=0.1, Cd= | 0.029879
|  |  |  | @ Cl=0.4, Cd= | 0.029938
|  |  |  | @ Cl=0.6, Cd= | 0.07391
alpha (deg) | Cl | Cd | Cm | Cl/Cd
-11.5 | -0.3111 | 0.12485 | -0.0062 | -2.4918
-11 | -0.3203 | 0.1221 | -0.0045 | -2.6233
-10.5 | -0.2853 | 0.11399 | -0.004 | -2.5029
-10 | -0.2653 | 0.10799 | -0.0031 | -2.4567
-9.5 | -0.2583 | 0.10235 | -0.0022 | -2.5237
-9 | -0.4582 | 0.07757 | -0.0245 | -5.9069
-8.5 | -0.5907 | 0.0665 | -0.0177 | -8.8827
-8 | -0.6922 | 0.05992 | -0.0039 | -11.5521
-7.5 | -0.7083 | 0.05428 | 0.0047 | -13.049
-7 | -0.7037 | 0.04911 | 0.011 | -14.3291
-6.5 | -0.7103 | 0.04647 | 0.0201 | -15.2851
-6 | -0.6899 | 0.04278 | 0.0248 | -16.1267
-5.5 | -0.6653 | 0.03986 | 0.0289 | -16.6909
-5 | -0.6397 | 0.03787 | 0.0328 | -16.892
-4.5 | -0.6099 | 0.03632 | 0.0358 | -16.7924
-4 | -0.4743 | 0.03423 | 0.0207 | -13.8563
-3.5 | -0.3323 | 0.03262 | 0.0055 | -10.187
-3 | -0.2507 | 0.02981 | 0.0001 | -8.4099
-2.5 | 0.4106 | 0.02994 | -0.0754 | 13.7141
-2 | 0.459 | 0.02879 | -0.0745 | 15.943
-1.5 | 0.4893 | 0.02851 | -0.0706 | 17.1624
-1 | 0.5179 | 0.02861 | -0.0669 | 18.1021
-0.5 | 0.5468 | 0.0289 | -0.0633 | 18.9204
0 | 0.5762 | 0.02941 | -0.0597 | 19.592
0.5 | 0.6058 | 0.03011 | -0.0563 | 20.1196
1 | 0.6373 | 0.03094 | -0.053 | 20.5979
1.5 | 0.6661 | 0.03213 | -0.0497 | 20.7314
2 | 0.6942 | 0.03351 | -0.0461 | 20.7162
2.5 | 0.7148 | 0.03557 | -0.0421 | 20.0956
3 | 0.7279 | 0.03828 | -0.0373 | 19.0152
3.5 | 0.7474 | 0.04073 | -0.0329 | 18.3501
4 | 0.74 | 0.04485 | -0.0264 | 16.4994
4.5 | 0.7237 | 0.04977 | -0.0194 | 14.5409
5 | 0.5651 | 0.0634 | -0.0046 | 8.9132
5.5 | 0.4888 | 0.07391 | 0.0003 | 6.6134

## 3. Re 50k Mach 0.10 (1)
BIGFOIL.COM POLAR EXPORT
NACA33116.5
NACA33116.5 |  |  |  | Cl Max: | 1.643 | at alpha= | 19 | deg
JavaFoil+Calcfoil stall+Eppler ext transition |  |  |  | L/D Max: | 22.925 | at alpha= | 3.5 | deg
Re: | 50000 |  |  | Cd Min: | 0.01958 | at alpha= | -0.5 | deg
Mach: | 0.1 |  |  | Cl=0 at alpha= | -1.5294 | deg
|  |  |  | @ Cl=0.1, Cd= | 0.02
|  |  |  | @ Cl=0.4, Cd= | 0.021485
|  |  |  | @ Cl=0.6, Cd= | 0.026423
alpha (deg) | Cl | Cd | Cm | Cl/Cd
-20 | -0.937 | 0.29549 | 0.007 | -3.172
-19.5 | -0.948 | 0.28012 | 0.007 | -3.386
-19 | -0.958 | 0.26481 | 0.007 | -3.618
-18.5 | -0.966 | 0.25077 | 0.007 | -3.852
-18 | -0.972 | 0.23552 | 0.007 | -4.129
-17.5 | -0.977 | 0.22325 | 0.007 | -4.377
-17 | -0.98 | 0.2117 | 0.007 | -4.627
-16.5 | -0.98 | 0.19854 | 0.007 | -4.936
-16 | -0.978 | 0.18658 | 0.007 | -5.243
-15.5 | -0.974 | 0.17635 | 0.007 | -5.524
-15 | -0.968 | 0.16569 | 0.007 | -5.84
-14.5 | -0.958 | 0.1541 | 0.007 | -6.22
-14 | -0.947 | 0.1451 | 0.006 | -6.525
-13.5 | -0.932 | 0.13634 | 0.006 | -6.839
-13 | -0.916 | 0.12828 | 0.006 | -7.137
-12.5 | -0.896 | 0.11962 | 0.006 | -7.49
-12 | -0.874 | 0.112 | 0.006 | -7.801
-11.5 | -0.848 | 0.10525 | 0.006 | -8.061
-11 | -0.82 | 0.09829 | 0.006 | -8.347
-10.5 | -0.79 | 0.09229 | 0.006 | -8.563
-10 | -0.758 | 0.08632 | 0.006 | -8.78
-9.5 | -0.723 | 0.08037 | 0.006 | -9.001
-9 | -0.687 | 0.07526 | 0.006 | -9.13
-8.5 | -0.649 | 0.07057 | 0.006 | -9.197
-8 | -0.609 | 0.0661 | 0.006 | -9.217
-7.5 | -0.568 | 0.06215 | 0.006 | -9.138
-7 | -0.525 | 0.05841 | 0.006 | -8.991
-6.5 | -0.481 | 0.0551 | 0.006 | -8.73
-6 | -0.436 | 0.05197 | 0.005 | -8.385
-5.5 | -0.389 | 0.04919 | 0.005 | -7.918
-5 | -0.342 | 0.04674 | 0.005 | -7.326
-4.5 | -0.295 | 0.04454 | 0.005 | -6.616
-4 | -0.246 | 0.04262 | 0.005 | -5.778
-3.5 | -0.197 | 0.04097 | 0.005 | -4.815
-3 | -0.148 | 0.03955 | 0.005 | -3.738
-2.5 | -0.098 | 0.03838 | 0.005 | -2.554
-2 | -0.048 | 0.03738 | 0.005 | -1.28
-1.5 | 0.003 | 0.03648 | 0.005 | 0.073
-1 | 0.066 | 0.02051 | 0.009 | 3.199
-0.5 | 0.128 | 0.01958 | 0.008 | 6.534
0 | 0.189 | 0.02011 | 0.008 | 9.399
0.5 | 0.25 | 0.02039 | 0.008 | 12.277
1 | 0.311 | 0.02074 | 0.007 | 14.991
1.5 | 0.371 | 0.02119 | 0.007 | 17.487
2 | 0.429 | 0.02178 | 0.006 | 19.694
2.5 | 0.485 | 0.02257 | 0.006 | 21.481
3 | 0.537 | 0.02376 | 0.006 | 22.615
3.5 | 0.586 | 0.02555 | 0.005 | 22.925
4 | 0.629 | 0.02823 | 0.005 | 22.298
4.5 | 0.67 | 0.03173 | 0.004 | 21.115
5 | 0.711 | 0.03542 | 0.004 | 20.083
5.5 | 0.753 | 0.03926 | 0.003 | 19.178
6 | 0.796 | 0.04296 | 0.003 | 18.521
6.5 | 0.841 | 0.04629 | 0.003 | 18.167
7 | 0.887 | 0.04957 | 0.002 | 17.888
7.5 | 0.933 | 0.05288 | 0.002 | 17.645
8 | 0.98 | 0.05617 | 0.002 | 17.444
8.5 | 1.026 | 0.05958 | 0.002 | 17.228
9 | 1.072 | 0.06321 | 0.001 | 16.966
9.5 | 1.118 | 0.067 | 0.001 | 16.689
10 | 1.163 | 0.071 | 0.001 | 16.381
10.5 | 1.207 | 0.07531 | 0.001 | 16.029
11 | 1.25 | 0.07975 | 0 | 15.68
11.5 | 1.292 | 0.08459 | 0 | 15.279
12 | 1.333 | 0.08952 | 0 | 14.892
12.5 | 1.372 | 0.09485 | 0 | 14.469
13 | 1.409 | 0.10047 | -0.001 | 14.026
13.5 | 1.444 | 0.10628 | -0.001 | 13.587
14 | 1.476 | 0.11259 | -0.001 | 13.112
14.5 | 1.506 | 0.11901 | -0.001 | 12.655
15 | 1.533 | 0.12579 | -0.002 | 12.188
15.5 | 1.558 | 0.13297 | -0.002 | 11.716
16 | 1.579 | 0.1405 | -0.002 | 11.239
16.5 | 1.598 | 0.14813 | -0.002 | 10.787
17 | 1.614 | 0.15622 | -0.003 | 10.332
17.5 | 1.627 | 0.16466 | -0.003 | 9.879
18 | 1.635 | 0.1737 | -0.003 | 9.415
18.5 | 1.641 | 0.1829 | -0.003 | 8.971
19 | 1.643 | 0.19314 | -0.004 | 8.506
19.5 | 1.641 | 0.20384 | -0.004 | 8.051
20 | 1.636 | 0.21536 | -0.004 | 7.597

## 4. Re 50k Mach 0.10 (2)
BIGFOIL.COM POLAR EXPORT
NACA33116.5
NACA33116.5 |  |  |  | Cl Max: | 0.739 | at alpha= | 3.5 | deg
XFOIL ncrit=9 |  |  |  | L/D Max: | 20.3485 | at alpha= | 1.5 | deg
Re: | 50000 |  |  | Cd Min: | 0.12517 | at alpha= | -11.5 | deg
Mach: | 0.1 |  |  | Cl=0 at alpha= | -2.8136 | deg
|  |  |  | @ Cl=0.1, Cd= | 0.03002
|  |  |  | @ Cl=0.4, Cd= | 0.11763
|  |  |  | @ Cl=0.6, Cd= | 0.11763
alpha (deg) | Cl | Cd | Cm | Cl/Cd
-11.5 | -0.3081 | 0.12517 | -0.0063 | -2.4615
-11 | -0.3208 | 0.12277 | -0.0046 | -2.613
-10.5 | -0.2831 | 0.11433 | -0.0042 | -2.4762
-10 | -0.2633 | 0.1083 | -0.0033 | -2.4312
-9.5 | -0.2571 | 0.10271 | -0.0024 | -2.5032
-8.5 | -0.5921 | 0.0668 | -0.0183 | -8.8638
-8 | -0.6824 | 0.06054 | -0.0054 | -11.2719
-7.5 | -0.7044 | 0.05485 | 0.0035 | -12.8423
-7 | -0.7022 | 0.04972 | 0.0102 | -14.1231
-6.5 | -0.7111 | 0.04691 | 0.0194 | -15.1588
-6 | -0.6926 | 0.04331 | 0.0243 | -15.9917
-5.5 | -0.6689 | 0.04031 | 0.0286 | -16.5939
-5 | -0.6438 | 0.03826 | 0.0326 | -16.827
-4.5 | -0.6147 | 0.03667 | 0.0357 | -16.763
-4 | -0.4678 | 0.03448 | 0.0189 | -13.5673
-3.5 | -0.3298 | 0.03279 | 0.0046 | -10.0579
-3 | -0.2448 | 0.02991 | -0.0013 | -8.1846
-2.5 | 0.4119 | 0.03012 | -0.075 | 13.6753
-2 | 0.4605 | 0.02899 | -0.0743 | 15.8848
-1.5 | 0.4915 | 0.02873 | -0.0705 | 17.1076
-1 | 0.5211 | 0.02878 | -0.0669 | 18.1063
-0.5 | 0.5504 | 0.02907 | -0.0633 | 18.9336
0 | 0.5788 | 0.02968 | -0.0597 | 19.5013
0.5 | 0.6101 | 0.03031 | -0.0564 | 20.1287
1 | 0.6383 | 0.0314 | -0.053 | 20.328
1.5 | 0.6656 | 0.03271 | -0.0494 | 20.3485
2 | 0.6936 | 0.03414 | -0.0458 | 20.3163
2.5 | 0.7184 | 0.03591 | -0.042 | 20.0056
3 | 0.728 | 0.03886 | -0.037 | 18.7339
3.5 | 0.739 | 0.0419 | -0.0319 | 17.6372
4 | 0.7381 | 0.04556 | -0.0258 | 16.2006
4.5 | 0.6983 | 0.05192 | -0.0173 | 13.4495
5 | 0.5386 | 0.06558 | -0.0033 | 8.2129
5.5 | 0.3701 | 0.08359 | -0.0016 | 4.4276
7.5 | 0.3531 | 0.11035 | -0.0014 | 3.1998
8 | 0.3694 | 0.11463 | -0.0001 | 3.2225
8.5 | 0.3696 | 0.11763 | 0.0019 | 3.1421

## 5. Re 50k Mach 0.25 (1)
BIGFOIL.COM POLAR EXPORT
NACA33116.5
NACA33116.5 |  |  |  | Cl Max: | 1.57 | at alpha= | 17 | deg
JavaFoil+Calcfoil stall+Eppler ext transition |  |  |  | L/D Max: | 21.624 | at alpha= | 3 | deg
Re: | 50000 |  |  | Cd Min: | 0.02013 | at alpha= | 0 | deg
Mach: | 0.25 |  |  | Cl=0 at alpha= | -1.5289 | deg
|  |  |  | @ Cl=0.1, Cd= | 0.021039
|  |  |  | @ Cl=0.4, Cd= | 0.02199
|  |  |  | @ Cl=0.6, Cd= | 0.028319
alpha (deg) | Cl | Cd | Cm | Cl/Cd
-18.5 | -0.687 | 0.33617 | 0.007 | -2.043
-18 | -0.722 | 0.30455 | 0.007 | -2.369
-17.5 | -0.753 | 0.2834 | 0.007 | -2.658
-17 | -0.782 | 0.26031 | 0.007 | -3.003
-16.5 | -0.806 | 0.23895 | 0.007 | -3.375
-16 | -0.828 | 0.22129 | 0.007 | -3.74
-15.5 | -0.845 | 0.20737 | 0.007 | -4.074
-15 | -0.858 | 0.19181 | 0.007 | -4.472
-14.5 | -0.867 | 0.17795 | 0.007 | -4.871
-14 | -0.871 | 0.16399 | 0.006 | -5.314
-13.5 | -0.872 | 0.15307 | 0.006 | -5.696
-13 | -0.868 | 0.142 | 0.006 | -6.112
-12.5 | -0.86 | 0.13232 | 0.006 | -6.498
-12 | -0.847 | 0.12215 | 0.006 | -6.938
-11.5 | -0.83 | 0.11386 | 0.006 | -7.293
-11 | -0.809 | 0.10527 | 0.006 | -7.687
-10.5 | -0.785 | 0.09816 | 0.006 | -7.992
-10 | -0.757 | 0.09102 | 0.006 | -8.314
-9.5 | -0.726 | 0.08468 | 0.006 | -8.572
-9 | -0.692 | 0.07897 | 0.006 | -8.768
-8.5 | -0.656 | 0.07329 | 0.006 | -8.956
-8 | -0.618 | 0.0684 | 0.006 | -9.034
-7.5 | -0.578 | 0.06401 | 0.006 | -9.022
-7 | -0.535 | 0.06006 | 0.006 | -8.911
-6.5 | -0.491 | 0.05633 | 0.006 | -8.716
-6 | -0.445 | 0.05298 | 0.006 | -8.406
-5.5 | -0.399 | 0.05005 | 0.005 | -7.963
-5 | -0.351 | 0.04745 | 0.005 | -7.392
-4.5 | -0.302 | 0.04515 | 0.005 | -6.689
-4 | -0.253 | 0.04315 | 0.005 | -5.853
-3.5 | -0.202 | 0.04139 | 0.005 | -4.889
-3 | -0.152 | 0.03995 | 0.005 | -3.798
-2.5 | -0.101 | 0.03876 | 0.005 | -2.596
-2 | -0.049 | 0.03776 | 0.005 | -1.301
-1.5 | 0.003 | 0.03692 | 0.005 | 0.074
-1 | 0.067 | 0.02089 | 0.009 | 3.226
-0.5 | 0.131 | 0.02118 | 0.008 | 6.202
0 | 0.194 | 0.02013 | 0.008 | 9.631
0.5 | 0.257 | 0.02079 | 0.008 | 12.34
1 | 0.318 | 0.02119 | 0.007 | 15.023
1.5 | 0.379 | 0.02173 | 0.007 | 17.441
2 | 0.438 | 0.02246 | 0.007 | 19.488
2.5 | 0.493 | 0.02352 | 0.006 | 20.966
3 | 0.544 | 0.02517 | 0.006 | 21.624
3.5 | 0.591 | 0.02762 | 0.005 | 21.395
4 | 0.634 | 0.03096 | 0.005 | 20.478
4.5 | 0.676 | 0.03474 | 0.004 | 19.463
5 | 0.719 | 0.03853 | 0.004 | 18.663
5.5 | 0.763 | 0.0422 | 0.003 | 18.087
6 | 0.809 | 0.04557 | 0.003 | 17.762
6.5 | 0.857 | 0.04873 | 0.003 | 17.591
7 | 0.905 | 0.05203 | 0.002 | 17.385
7.5 | 0.953 | 0.05526 | 0.002 | 17.245
8 | 1.001 | 0.05873 | 0.002 | 17.039
8.5 | 1.048 | 0.06234 | 0.002 | 16.811
9 | 1.095 | 0.06617 | 0.001 | 16.546
9.5 | 1.141 | 0.07027 | 0.001 | 16.235
10 | 1.186 | 0.07471 | 0.001 | 15.873
10.5 | 1.23 | 0.07938 | 0.001 | 15.494
11 | 1.273 | 0.08436 | 0 | 15.085
11.5 | 1.314 | 0.08963 | 0 | 14.659
12 | 1.354 | 0.09521 | 0 | 14.216
12.5 | 1.391 | 0.10123 | 0 | 13.738
13 | 1.425 | 0.1076 | -0.001 | 13.247
13.5 | 1.457 | 0.11428 | -0.001 | 12.746
14 | 1.485 | 0.12142 | -0.001 | 12.229
14.5 | 1.509 | 0.12901 | -0.001 | 11.697
15 | 1.53 | 0.13698 | -0.002 | 11.169
15.5 | 1.547 | 0.14538 | -0.002 | 10.639
16 | 1.558 | 0.1545 | -0.002 | 10.087
16.5 | 1.566 | 0.16383 | -0.002 | 9.561
17 | 1.57 | 0.17417 | -0.003 | 9.015
17.5 | 1.568 | 0.18509 | -0.003 | 8.472
18 | 1.559 | 0.19699 | -0.003 | 7.913
18.5 | 1.544 | 0.20979 | -0.003 | 7.359
19 | 1.523 | 0.22378 | -0.004 | 6.805
19.5 | 1.496 | 0.23964 | -0.004 | 6.243
20 | 1.464 | 0.25639 | -0.004 | 5.709

## 6. Re 50k Mach 0.25 (2)
BIGFOIL.COM POLAR EXPORT
NACA33116.5
NACA33116.5 |  |  |  | Cl Max: | 0.73 | at alpha= | 3 | deg
XFOIL ncrit=9 |  |  |  | L/D Max: | 19.6689 | at alpha= | 1 | deg
Re: | 50000 |  |  | Cd Min: | 0.12703 | at alpha= | -11.5 | deg
Mach: | 0.25 |  |  | Cl=0 at alpha= | -2.8275 | deg
|  |  |  | @ Cl=0.1, Cd= | 0.030957
|  |  |  | @ Cl=0.4, Cd= | 0.11626
|  |  |  | @ Cl=0.6, Cd= | 0.11626
alpha (deg) | Cl | Cd | Cm | Cl/Cd
-11.5 | -0.2945 | 0.12703 | -0.007 | -2.3183
-10.5 | -0.2719 | 0.11618 | -0.0052 | -2.3403
-10 | -0.2536 | 0.11008 | -0.0045 | -2.3038
-9.5 | -0.2523 | 0.10487 | -0.0034 | -2.4058
-9 | -0.4379 | 0.07896 | -0.0293 | -5.5458
-8.5 | -0.5459 | 0.06861 | -0.025 | -7.9566
-8 | -0.6164 | 0.06243 | -0.015 | -9.8735
-7.5 | -0.6748 | 0.05773 | -0.0032 | -11.6889
-7 | -0.6888 | 0.05297 | 0.005 | -13.0036
-6.5 | -0.7085 | 0.04937 | 0.0146 | -14.3508
-6 | -0.7043 | 0.04628 | 0.0216 | -15.2182
-5.5 | -0.6864 | 0.04292 | 0.0266 | -15.9925
-5 | -0.665 | 0.04047 | 0.0311 | -16.4319
-4.5 | -0.6028 | 0.0384 | 0.0288 | -15.6979
-4 | -0.4491 | 0.03561 | 0.012 | -12.6116
-3.5 | -0.3001 | 0.03345 | -0.0029 | -8.9716
-3 | -0.2142 | 0.03038 | -0.008 | -7.0507
-2.5 | 0.4066 | 0.03152 | -0.0711 | 12.8997
-2 | 0.4762 | 0.02987 | -0.074 | 15.9424
-1.5 | 0.5085 | 0.02969 | -0.0705 | 17.127
-1 | 0.5371 | 0.02997 | -0.0669 | 17.9213
-0.5 | 0.5678 | 0.03033 | -0.0634 | 18.7207
0 | 0.5946 | 0.03118 | -0.0599 | 19.0699
0.5 | 0.6247 | 0.03203 | -0.0564 | 19.5036
1 | 0.6534 | 0.03322 | -0.0529 | 19.6689
1.5 | 0.6783 | 0.03481 | -0.049 | 19.4858
2 | 0.6957 | 0.03711 | -0.0446 | 18.747
2.5 | 0.7058 | 0.04 | -0.0395 | 17.645
3 | 0.73 | 0.04205 | -0.0352 | 17.3603
3.5 | 0.6854 | 0.04838 | -0.0263 | 14.167
4 | 0.6933 | 0.05154 | -0.0206 | 13.4517
4.5 | 0.5455 | 0.06349 | -0.0065 | 8.5919
5 | 0.4723 | 0.07293 | -0.001 | 6.4761
7 | 0.2966 | 0.10524 | 0.0006 | 2.8183
7.5 | 0.3151 | 0.10991 | 0.0016 | 2.8669
8 | 0.3499 | 0.11626 | 0.0016 | 3.0096

## 7. Re 50k Mach 0.50 (1)
BIGFOIL.COM POLAR EXPORT
NACA33116.5
NACA33116.5 |  |  |  | Cl Max: | 1.314 | at alpha= | 11.5 | deg
JavaFoil+Calcfoil stall+Eppler ext transition |  |  |  | L/D Max: | 16.683 | at alpha= | 2 | deg
Re: | 50000 |  |  | Cd Min: | 0.0227 | at alpha= | -0.5 | deg
Mach: | 0.5 |  |  | Cl=0 at alpha= | -1.5259 | deg
|  |  |  | @ Cl=0.1, Cd= | 0.031067
|  |  |  | @ Cl=0.4, Cd= | 0.025155
|  |  |  | @ Cl=0.6, Cd= | 0.038006
alpha (deg) | Cl | Cd | Cm | Cl/Cd
-20 | -1.016 | 0.46659 | 0.011 | -2.178
-19.5 | -0.99 | 0.44896 | 0.011 | -2.205
-19 | -0.964 | 0.44326 | 0.011 | -2.174
-18.5 | -0.936 | 0.43028 | 0.011 | -2.175
-18 | -0.909 | 0.42417 | 0.011 | -2.144
-17.5 | -0.883 | 0.40787 | 0.01 | -2.164
-17 | -0.855 | 0.3951 | 0.01 | -2.164
-16.5 | -0.828 | 0.39129 | 0.01 | -2.116
-16 | -0.801 | 0.38337 | 0.01 | -2.09
-15.5 | -0.773 | 0.37919 | 0.01 | -2.04
-15 | -0.746 | 0.37454 | 0.009 | -1.993
-14.5 | -0.719 | 0.34542 | 0.009 | -2.083
-14 | -0.692 | 0.35403 | 0.009 | -1.953
-13.5 | -0.664 | 0.32862 | 0.009 | -2.022
-13 | -0.637 | 0.32393 | 0.009 | -1.967
-12.5 | -0.609 | 0.30832 | 0.008 | -1.976
-12 | -0.582 | 0.31458 | 0.008 | -1.85
-11.5 | -0.554 | 0.29025 | 0.008 | -1.909
-11 | -0.527 | 0.28532 | 0.008 | -1.846
-10.5 | -0.499 | 0.27065 | 0.007 | -1.843
-10 | -0.471 | 0.26881 | 0.007 | -1.754
-9.5 | -0.444 | 0.22795 | 0.006 | -1.946
-9 | -0.416 | 0.21394 | 0.006 | -1.945
-8.5 | -0.388 | 0.16545 | 0.006 | -2.344
-8 | -0.564 | 0.09643 | 0.006 | -5.853
-7.5 | -0.571 | 0.08277 | 0.006 | -6.893
-7 | -0.551 | 0.07308 | 0.006 | -7.541
-6.5 | -0.518 | 0.06569 | 0.006 | -7.889
-6 | -0.478 | 0.06011 | 0.006 | -7.948
-5.5 | -0.432 | 0.05553 | 0.006 | -7.787
-5 | -0.384 | 0.05155 | 0.006 | -7.442
-4.5 | -0.332 | 0.04837 | 0.006 | -6.87
-4 | -0.279 | 0.04574 | 0.006 | -6.101
-3.5 | -0.224 | 0.04359 | 0.006 | -5.146
-3 | -0.169 | 0.0418 | 0.006 | -4.031
-2.5 | -0.112 | 0.04043 | 0.006 | -2.768
-2 | -0.055 | 0.03939 | 0.005 | -1.388
-1.5 | 0.003 | 0.03884 | 0.005 | 0.079
-1 | 0.061 | 0.03816 | 0.005 | 1.604
-0.5 | 0.146 | 0.0227 | 0.009 | 6.447
0 | 0.214 | 0.0232 | 0.009 | 9.225
0.5 | 0.282 | 0.02292 | 0.008 | 12.292
1 | 0.347 | 0.02386 | 0.008 | 14.544
1.5 | 0.408 | 0.02535 | 0.007 | 16.102
2 | 0.464 | 0.0278 | 0.007 | 16.683
2.5 | 0.515 | 0.03118 | 0.006 | 16.522
3 | 0.564 | 0.0352 | 0.006 | 16.012
3.5 | 0.613 | 0.03902 | 0.005 | 15.714
4 | 0.665 | 0.04243 | 0.005 | 15.665
4.5 | 0.718 | 0.0456 | 0.004 | 15.736
5 | 0.772 | 0.04859 | 0.004 | 15.889
5.5 | 0.826 | 0.05182 | 0.004 | 15.941
6 | 0.88 | 0.05536 | 0.003 | 15.888
6.5 | 0.932 | 0.0592 | 0.003 | 15.748
7 | 0.983 | 0.06347 | 0.003 | 15.495
7.5 | 1.033 | 0.06814 | 0.002 | 15.163
8 | 1.081 | 0.07334 | 0.002 | 14.745
8.5 | 1.127 | 0.07924 | 0.002 | 14.223
9 | 1.171 | 0.08572 | 0.001 | 13.656
9.5 | 1.21 | 0.09308 | 0.001 | 13.003
10 | 1.247 | 0.10142 | 0.001 | 12.293
10.5 | 1.277 | 0.11087 | 0.001 | 11.52
11 | 1.301 | 0.12216 | 0 | 10.65
11.5 | 1.314 | 0.13527 | 0 | 9.716
12 | 1.311 | 0.15177 | 0 | 8.64
12.5 | 1.278 | 0.17406 | 0 | 7.343
13 | 1.158 | 0.21091 | -0.001 | 5.489
13.5 | 0.844 | 0.34113 | -0.001 | 2.474
14 | 0.875 | 0.39377 | -0.001 | 2.223
14.5 | 0.906 | 0.43433 | -0.001 | 2.086
15 | 0.936 | 0.44506 | -0.002 | 2.103
15.5 | 0.966 | 0.47965 | -0.002 | 2.014
16 | 0.996 | 0.48153 | -0.002 | 2.069
16.5 | 1.024 | 0.51109 | -0.002 | 2.004

## 8. Re 50k Mach 0.50 (2)
BIGFOIL.COM POLAR EXPORT
NACA33116.5
NACA33116.5 |  |  |  | Cl Max: | 0.7696 | at alpha= | 20 | deg
XFOIL ncrit=9 |  |  |  | L/D Max: | 19.4302 | at alpha= | 0 | deg
Re: | 50000 |  |  | Cd Min: | 0.26359 | at alpha= | 20 | deg
Mach: | 0.5 |  |  | Cl=0 at alpha= | -2.8727 | deg
|  |  |  | @ Cl=0.1, Cd= | 0.034489
|  |  |  | @ Cl=0.4, Cd= | 0.037088
|  |  |  | @ Cl=0.6, Cd= | 0.037177
alpha (deg) | Cl | Cd | Cm | Cl/Cd
-20 | -0.6057 | 0.25217 | 0.0207 | -2.402
-19.5 | -0.569 | 0.2369 | 0.0194 | -2.4019
-19 | -0.5552 | 0.2335 | 0.0151 | -2.3777
-18.5 | -0.5297 | 0.22407 | 0.0125 | -2.364
-18 | -0.5099 | 0.21813 | 0.0094 | -2.3376
-17.5 | -0.4915 | 0.21144 | 0.0061 | -2.3245
-17 | -0.4747 | 0.20649 | 0.0032 | -2.2989
-16.5 | -0.4461 | 0.1972 | 0.0016 | -2.2622
-16 | -0.4321 | 0.19177 | -0.0014 | -2.2532
-15.5 | -0.4296 | 0.19015 | -0.0043 | -2.2593
-15 | -0.3972 | 0.18026 | -0.0054 | -2.2035
-14.5 | -0.3767 | 0.17362 | -0.0068 | -2.1697
-14 | -0.3649 | 0.16878 | -0.0082 | -2.162
-13.5 | -0.3536 | 0.16382 | -0.0093 | -2.1585
-13 | -0.3315 | 0.15638 | -0.0099 | -2.1198
-12.5 | -0.2952 | 0.14728 | -0.0101 | -2.0043
-12 | -0.2778 | 0.14173 | -0.01 | -1.9601
-11 | -0.2544 | 0.13082 | -0.0096 | -1.9447
-9.5 | -0.2083 | 0.1116 | -0.0089 | -1.8665
-9 | -0.2963 | 0.09515 | -0.027 | -3.114
-8.5 | -0.3446 | 0.08329 | -0.0339 | -4.1374
-8 | -0.4357 | 0.07304 | -0.0368 | -5.9652
-7.5 | -0.4653 | 0.06755 | -0.031 | -6.8882
-7 | -0.5394 | 0.06461 | -0.0193 | -8.3486
-6.5 | -0.6117 | 0.06168 | -0.0075 | -9.9173
-6 | -0.6754 | 0.05878 | 0.004 | -11.4903
-5.5 | -0.6988 | 0.05527 | 0.0124 | -12.6434
-5 | -0.6274 | 0.04904 | 0.0057 | -12.7936
-4.5 | -0.5308 | 0.04407 | -0.0008 | -12.0445
-4 | -0.3581 | 0.03909 | -0.0162 | -9.1609
-3.5 | -0.1398 | 0.03428 | -0.0362 | -4.0782
-3 | -0.0864 | 0.03083 | -0.0326 | -2.8025
-2.5 | 0.2529 | 0.03749 | -0.0434 | 6.7458
-2 | 0.4689 | 0.0369 | -0.0633 | 12.7073
-1.5 | 0.5566 | 0.03605 | -0.0692 | 15.4397
-1 | 0.5965 | 0.03692 | -0.0684 | 16.1566
-0.5 | 0.618 | 0.0385 | -0.0644 | 16.0519
0 | 0.6002 | 0.03089 | -0.055 | 19.4302
0.5 | 0.5829 | 0.03559 | -0.0492 | 16.3782
1 | 0.5709 | 0.03969 | -0.0432 | 14.384
1.5 | 0.4523 | 0.05015 | -0.0323 | 9.0189
2 | 0.3763 | 0.05722 | -0.0241 | 6.5764
2.5 | 0.3427 | 0.06237 | -0.0184 | 5.4946
3 | 0.3237 | 0.06708 | -0.0134 | 4.8256
3.5 | 0.2935 | 0.07259 | -0.0087 | 4.0433
4 | 0.2244 | 0.08139 | -0.006 | 2.7571
6 | 0.234 | 0.10494 | 0.0015 | 2.2298
6.5 | 0.2641 | 0.11084 | 0.002 | 2.3827
7.5 | 0.3019 | 0.11987 | 0.0049 | 2.5186
8.5 | 0.3217 | 0.12797 | 0.0075 | 2.5139
9 | 0.3507 | 0.13453 | 0.0074 | 2.6069
9.5 | 0.3859 | 0.14167 | 0.0072 | 2.7239
10 | 0.3828 | 0.14357 | 0.0082 | 2.6663
10.5 | 0.3957 | 0.14833 | 0.008 | 2.6677
11 | 0.4314 | 0.15647 | 0.0072 | 2.7571
11.5 | 0.4437 | 0.16015 | 0.007 | 2.7705
12 | 0.4534 | 0.16428 | 0.0061 | 2.7599
12.5 | 0.4913 | 0.17385 | 0.0049 | 2.826
13 | 0.4994 | 0.17643 | 0.0039 | 2.8306
13.5 | 0.5129 | 0.18145 | 0.0022 | 2.8267
14.5 | 0.5521 | 0.19275 | -0.0014 | 2.8643
15 | 0.585 | 0.20259 | -0.0031 | 2.8876
15.5 | 0.5945 | 0.20516 | -0.0056 | 2.8977
16 | 0.6161 | 0.21244 | -0.008 | 2.9001
16.5 | 0.6374 | 0.21836 | -0.0104 | 2.919
17 | 0.653 | 0.22414 | -0.0135 | 2.9134
17.5 | 0.6793 | 0.23202 | -0.0158 | 2.9278
18 | 0.6916 | 0.23672 | -0.0196 | 2.9216
18.5 | 0.7187 | 0.24541 | -0.022 | 2.9286
19 | 0.7306 | 0.24987 | -0.0262 | 2.9239
19.5 | 0.7565 | 0.25863 | -0.029 | 2.925
20 | 0.7696 | 0.26359 | -0.0334 | 2.9197

## 9. Re 100k Mach 0.00 (1)
BIGFOIL.COM POLAR EXPORT
NACA33116.5
NACA33116.5 |  |  |  | Cl Max: | 1.673 | at alpha= | 19 | deg
JavaFoil+Calcfoil stall+Eppler ext transition |  |  |  | L/D Max: | 37.888 | at alpha= | 5.5 | deg
Re: | 100000 |  |  | Cd Min: | 0.01462 | at alpha= | -1.5 | deg
Mach: | 0 |  |  | Cl=0 at alpha= | -1.5242 | deg
|  |  |  | @ Cl=0.1, Cd= | 0.016552
|  |  |  | @ Cl=0.4, Cd= | 0.016516
|  |  |  | @ Cl=0.6, Cd= | 0.017987
alpha (deg) | Cl | Cd | Cm | Cl/Cd
-20 | -0.978 | 0.24298 | 0.007 | -4.027
-19.5 | -0.986 | 0.23137 | 0.007 | -4.263
-19 | -0.993 | 0.22026 | 0.007 | -4.508
-18.5 | -0.998 | 0.20763 | 0.007 | -4.806
-18 | -1.001 | 0.19844 | 0.007 | -5.045
-17.5 | -1.003 | 0.18684 | 0.007 | -5.368
-17 | -1.003 | 0.17758 | 0.007 | -5.646
-16.5 | -1 | 0.16802 | 0.007 | -5.954
-16 | -0.996 | 0.15834 | 0.007 | -6.29
-15.5 | -0.989 | 0.1499 | 0.007 | -6.601
-15 | -0.981 | 0.14031 | 0.007 | -6.988
-14.5 | -0.969 | 0.13257 | 0.007 | -7.311
-14 | -0.956 | 0.12536 | 0.007 | -7.624
-13.5 | -0.94 | 0.11783 | 0.007 | -7.974
-13 | -0.921 | 0.11074 | 0.006 | -8.318
-12.5 | -0.9 | 0.10437 | 0.006 | -8.624
-12 | -0.877 | 0.09813 | 0.006 | -8.935
-11.5 | -0.85 | 0.09218 | 0.006 | -9.225
-11 | -0.822 | 0.08618 | 0.006 | -9.533
-10.5 | -0.791 | 0.08119 | 0.006 | -9.737
-10 | -0.758 | 0.0761 | 0.006 | -9.955
-9.5 | -0.723 | 0.0714 | 0.006 | -10.123
-9 | -0.686 | 0.067 | 0.006 | -10.24
-8.5 | -0.648 | 0.06294 | 0.006 | -10.29
-8 | -0.608 | 0.05862 | 0.006 | -10.368
-7.5 | -0.566 | 0.05533 | 0.006 | -10.236
-7 | -0.524 | 0.05211 | 0.006 | -10.047
-6.5 | -0.479 | 0.04913 | 0.006 | -9.758
-6 | -0.434 | 0.04674 | 0.006 | -9.291
-5.5 | -0.388 | 0.04428 | 0.005 | -8.765
-5 | -0.341 | 0.04211 | 0.005 | -8.103
-4.5 | -0.294 | 0.04016 | 0.005 | -7.311
-4 | -0.245 | 0.03806 | 0.005 | -6.448
-3.5 | -0.197 | 0.03656 | 0.005 | -5.38
-3 | -0.147 | 0.03519 | 0.005 | -4.189
-2.5 | -0.098 | 0.03383 | 0.005 | -2.894
-2 | -0.059 | 0.01494 | 0.009 | -3.927
-1.5 | 0.003 | 0.01462 | 0.009 | 0.224
-1 | 0.065 | 0.01627 | 0.009 | 4.017
-0.5 | 0.127 | 0.01677 | 0.008 | 7.598
0 | 0.189 | 0.01565 | 0.008 | 12.068
0.5 | 0.25 | 0.01584 | 0.008 | 15.807
1 | 0.312 | 0.01608 | 0.007 | 19.376
1.5 | 0.372 | 0.01636 | 0.007 | 22.763
2 | 0.433 | 0.0167 | 0.007 | 25.927
2.5 | 0.493 | 0.01709 | 0.006 | 28.835
3 | 0.552 | 0.01754 | 0.006 | 31.455
3.5 | 0.61 | 0.01808 | 0.006 | 33.738
4 | 0.667 | 0.01871 | 0.005 | 35.631
4.5 | 0.722 | 0.01948 | 0.005 | 37.041
5 | 0.774 | 0.02047 | 0.004 | 37.833
5.5 | 0.824 | 0.02175 | 0.004 | 37.888
6 | 0.871 | 0.02349 | 0.004 | 37.074
6.5 | 0.915 | 0.0257 | 0.003 | 35.591
7 | 0.956 | 0.02852 | 0.003 | 33.527
7.5 | 0.996 | 0.03193 | 0.003 | 31.19
8 | 1.035 | 0.03562 | 0.002 | 29.07
8.5 | 1.074 | 0.03972 | 0.002 | 27.045
9 | 1.113 | 0.04406 | 0.002 | 25.264
9.5 | 1.154 | 0.04813 | 0.001 | 23.977
10 | 1.194 | 0.05258 | 0.001 | 22.7
10.5 | 1.234 | 0.057 | 0.001 | 21.642
11 | 1.274 | 0.06131 | 0 | 20.789
11.5 | 1.314 | 0.06594 | 0 | 19.922
12 | 1.353 | 0.07052 | 0 | 19.187
12.5 | 1.391 | 0.07527 | 0 | 18.478
13 | 1.427 | 0.08025 | -0.001 | 17.783
13.5 | 1.462 | 0.08521 | -0.001 | 17.155
14 | 1.494 | 0.09052 | -0.001 | 16.505
14.5 | 1.524 | 0.09601 | -0.002 | 15.875
15 | 1.552 | 0.10174 | -0.002 | 15.253
15.5 | 1.577 | 0.10766 | -0.002 | 14.651
16 | 1.6 | 0.11389 | -0.002 | 14.047
16.5 | 1.62 | 0.12011 | -0.003 | 13.485
17 | 1.637 | 0.12717 | -0.003 | 12.874
17.5 | 1.651 | 0.13441 | -0.003 | 12.284
18 | 1.662 | 0.14214 | -0.003 | 11.689
18.5 | 1.669 | 0.1504 | -0.004 | 11.094
19 | 1.673 | 0.15935 | -0.004 | 10.496
19.5 | 1.673 | 0.16867 | -0.004 | 9.921
20 | 1.671 | 0.17831 | -0.004 | 9.372

## 10. Re 100k Mach 0.00 (2)
BIGFOIL.COM POLAR EXPORT
NACA33116.5
NACA33116.5 |  |  |  | Cl Max: | 1.0716 | at alpha= | 8 | deg
XFOIL ncrit=9 |  |  |  | L/D Max: | 33.9113 | at alpha= | 3.5 | deg
Re: | 100000 |  |  | Cd Min: | 0.15287 | at alpha= | 13 | deg
Mach: | 0 |  |  | Cl=0 at alpha= | -2.3594 | deg
|  |  |  | @ Cl=0.1, Cd= | 0.019078
|  |  |  | @ Cl=0.4, Cd= | 0.022458
|  |  |  | @ Cl=0.6, Cd= | 0.15287
alpha (deg) | Cl | Cd | Cm | Cl/Cd
-11.5 | -0.2889 | 0.10653 | -0.0273 | -2.7119
-11 | -0.423 | 0.09893 | -0.0309 | -4.2758
-10.5 | -0.415 | 0.09301 | -0.0295 | -4.4619
-10 | -0.4641 | 0.08351 | -0.0334 | -5.5574
-9.5 | -0.4139 | 0.08194 | -0.0256 | -5.0513
-8.5 | -0.3894 | 0.07595 | -0.0154 | -5.1271
-8 | -0.2729 | 0.06985 | -0.0102 | -3.9069
-6.5 | -0.6556 | 0.04053 | 0.0124 | -16.1757
-6 | -0.5726 | 0.03603 | 0.0084 | -15.8923
-5.5 | -0.479 | 0.03188 | 0.0017 | -15.0251
-5 | -0.3707 | 0.02809 | -0.0073 | -13.1969
-4.5 | -0.2502 | 0.02488 | -0.0178 | -10.0563
-4 | -0.1565 | 0.02213 | -0.0233 | -7.0718
-3.5 | -0.0957 | 0.02012 | -0.0228 | -4.7565
-3 | -0.0539 | 0.0184 | -0.0189 | -2.9293
-2.5 | -0.0282 | 0.01635 | -0.0097 | -1.7248
-2 | 0.0721 | 0.01857 | -0.0112 | 3.8826
-1.5 | 0.1907 | 0.02073 | -0.0178 | 9.1992
-1 | 0.3055 | 0.02231 | -0.0254 | 13.6934
-0.5 | 0.3815 | 0.02245 | -0.0289 | 16.9933
0 | 0.4538 | 0.02248 | -0.0324 | 20.1868
0.5 | 0.5264 | 0.02252 | -0.0363 | 23.3748
1 | 0.602 | 0.02252 | -0.0411 | 26.7318
1.5 | 0.6869 | 0.02222 | -0.048 | 30.9136
2 | 0.7282 | 0.0226 | -0.0467 | 32.2212
2.5 | 0.7618 | 0.0231 | -0.0437 | 32.9784
3 | 0.7957 | 0.02381 | -0.0408 | 33.4187
3.5 | 0.8332 | 0.02457 | -0.0383 | 33.9113
4 | 0.8639 | 0.0255 | -0.0347 | 33.8784
5 | 0.9286 | 0.02774 | -0.028 | 33.4751
5.5 | 0.9642 | 0.02883 | -0.0251 | 33.4443
6 | 0.9857 | 0.03069 | -0.0201 | 32.118
6.5 | 1.0129 | 0.0322 | -0.016 | 31.4565
7 | 1.0393 | 0.03415 | -0.0119 | 30.4334
7.5 | 1.0422 | 0.03681 | -0.0047 | 28.313
8 | 1.0716 | 0.03841 | -0.0009 | 27.899
8.5 | 1.0695 | 0.04176 | 0.0064 | 25.6106
9 | 1.0149 | 0.047 | 0.0192 | 21.5936
9.5 | 0.4478 | 0.11391 | 0.0118 | 3.9312
10 | 0.4934 | 0.11825 | 0.013 | 4.1725
10.5 | 0.4701 | 0.12389 | 0.012 | 3.7945
11 | 0.5288 | 0.12925 | 0.0133 | 4.0913
11.5 | 0.4953 | 0.13417 | 0.0115 | 3.6916
12 | 0.5594 | 0.14085 | 0.0127 | 3.9716
12.5 | 0.52 | 0.14473 | 0.0102 | 3.5929
13 | 0.5885 | 0.15287 | 0.0115 | 3.8497

## 11. Re 100k Mach 0.10 (1)
BIGFOIL.COM POLAR EXPORT
NACA33116.5
NACA33116.5 |  |  |  | Cl Max: | 1.658 | at alpha= | 19 | deg
JavaFoil+Calcfoil stall+Eppler ext transition |  |  |  | L/D Max: | 37.584 | at alpha= | 5 | deg
Re: | 100000 |  |  | Cd Min: | 0.01467 | at alpha= | -1.5 | deg
Mach: | 0.1 |  |  | Cl=0 at alpha= | -1.5242 | deg
|  |  |  | @ Cl=0.1, Cd= | 0.016619
|  |  |  | @ Cl=0.4, Cd= | 0.016569
|  |  |  | @ Cl=0.6, Cd= | 0.018066
alpha (deg) | Cl | Cd | Cm | Cl/Cd
-20 | -0.938 | 0.2512 | 0.007 | -3.733
-19.5 | -0.949 | 0.23848 | 0.007 | -3.978
-19 | -0.958 | 0.22599 | 0.007 | -4.241
-18.5 | -0.966 | 0.21267 | 0.007 | -4.544
-18 | -0.973 | 0.20289 | 0.007 | -4.795
-17.5 | -0.977 | 0.19158 | 0.007 | -5.102
-17 | -0.98 | 0.18083 | 0.007 | -5.419
-16.5 | -0.98 | 0.17178 | 0.007 | -5.708
-16 | -0.979 | 0.16066 | 0.007 | -6.091
-15.5 | -0.974 | 0.15262 | 0.007 | -6.385
-15 | -0.968 | 0.14278 | 0.007 | -6.779
-14.5 | -0.959 | 0.13539 | 0.007 | -7.082
-14 | -0.947 | 0.12692 | 0.007 | -7.462
-13.5 | -0.933 | 0.11915 | 0.007 | -7.828
-13 | -0.916 | 0.11256 | 0.007 | -8.137
-12.5 | -0.896 | 0.10536 | 0.006 | -8.506
-12 | -0.874 | 0.09884 | 0.006 | -8.843
-11.5 | -0.849 | 0.09291 | 0.006 | -9.135
-11 | -0.821 | 0.08704 | 0.006 | -9.43
-10.5 | -0.791 | 0.08191 | 0.006 | -9.652
-10 | -0.758 | 0.07664 | 0.006 | -9.893
-9.5 | -0.724 | 0.07188 | 0.006 | -10.069
-9 | -0.687 | 0.06746 | 0.006 | -10.191
-8.5 | -0.649 | 0.06328 | 0.006 | -10.262
-8 | -0.61 | 0.05889 | 0.006 | -10.35
-7.5 | -0.568 | 0.05555 | 0.006 | -10.229
-7 | -0.525 | 0.05232 | 0.006 | -10.044
-6.5 | -0.481 | 0.04927 | 0.006 | -9.769
-6 | -0.436 | 0.04657 | 0.006 | -9.363
-5.5 | -0.39 | 0.04439 | 0.006 | -8.781
-5 | -0.343 | 0.0422 | 0.005 | -8.122
-4.5 | -0.295 | 0.04025 | 0.005 | -7.328
-4 | -0.247 | 0.03816 | 0.005 | -6.462
-3.5 | -0.198 | 0.0366 | 0.005 | -5.398
-3 | -0.148 | 0.03523 | 0.005 | -4.205
-2.5 | -0.098 | 0.03394 | 0.005 | -2.898
-2 | -0.059 | 0.01498 | 0.009 | -3.935
-1.5 | 0.003 | 0.01467 | 0.009 | 0.224
-1 | 0.066 | 0.01635 | 0.009 | 4.017
-0.5 | 0.128 | 0.01684 | 0.008 | 7.603
0 | 0.19 | 0.0157 | 0.008 | 12.092
0.5 | 0.252 | 0.01589 | 0.008 | 15.835
1 | 0.313 | 0.01613 | 0.007 | 19.406
1.5 | 0.374 | 0.01642 | 0.007 | 22.785
2 | 0.435 | 0.01677 | 0.007 | 25.936
2.5 | 0.495 | 0.01716 | 0.006 | 28.836
3 | 0.554 | 0.01763 | 0.006 | 31.432
3.5 | 0.612 | 0.01818 | 0.006 | 33.683
4 | 0.669 | 0.01883 | 0.005 | 35.54
4.5 | 0.724 | 0.01964 | 0.005 | 36.873
5 | 0.777 | 0.02067 | 0.004 | 37.584
5.5 | 0.826 | 0.02203 | 0.004 | 37.508
6 | 0.873 | 0.02386 | 0.004 | 36.569
6.5 | 0.916 | 0.02621 | 0.003 | 34.966
7 | 0.958 | 0.02914 | 0.003 | 32.861
7.5 | 0.997 | 0.03266 | 0.003 | 30.527
8 | 1.037 | 0.03646 | 0.002 | 28.434
8.5 | 1.076 | 0.04051 | 0.002 | 26.572
9 | 1.115 | 0.04488 | 0.002 | 24.851
9.5 | 1.156 | 0.04912 | 0.001 | 23.532
10 | 1.196 | 0.05346 | 0.001 | 22.376
10.5 | 1.237 | 0.05793 | 0.001 | 21.344
11 | 1.277 | 0.06226 | 0 | 20.517
11.5 | 1.317 | 0.06696 | 0 | 19.665
12 | 1.356 | 0.0715 | 0 | 18.968
12.5 | 1.394 | 0.07632 | 0 | 18.267
13 | 1.43 | 0.08138 | -0.001 | 17.57
13.5 | 1.464 | 0.08643 | -0.001 | 16.943
14 | 1.496 | 0.09189 | -0.001 | 16.279
14.5 | 1.525 | 0.09741 | -0.002 | 15.659
15 | 1.552 | 0.10329 | -0.002 | 15.03
15.5 | 1.577 | 0.10927 | -0.002 | 14.432
16 | 1.598 | 0.11569 | -0.002 | 13.813
16.5 | 1.617 | 0.12223 | -0.003 | 13.226
17 | 1.632 | 0.12933 | -0.003 | 12.622
17.5 | 1.645 | 0.13683 | -0.003 | 12.02
18 | 1.653 | 0.14503 | -0.003 | 11.395
18.5 | 1.657 | 0.1536 | -0.004 | 10.79
19 | 1.658 | 0.16275 | -0.004 | 10.19
19.5 | 1.656 | 0.17275 | -0.004 | 9.589
20 | 1.651 | 0.18263 | -0.004 | 9.042

## 12. Re 100k Mach 0.10 (2)
BIGFOIL.COM POLAR EXPORT
NACA33116.5
NACA33116.5 |  |  |  | Cl Max: | 1.0712 | at alpha= | 8 | deg
XFOIL ncrit=9 |  |  |  | L/D Max: | 33.7085 | at alpha= | 4.5 | deg
Re: | 100000 |  |  | Cd Min: | 0.15399 | at alpha= | 13 | deg
Mach: | 0.1 |  |  | Cl=0 at alpha= | -2.3375 | deg
|  |  |  | @ Cl=0.1, Cd= | 0.019079
|  |  |  | @ Cl=0.4, Cd= | 0.022576
|  |  |  | @ Cl=0.6, Cd= | 0.15399
alpha (deg) | Cl | Cd | Cm | Cl/Cd
-11.5 | -0.4268 | 0.10543 | -0.0313 | -4.0482
-11 | -0.4407 | 0.09852 | -0.0335 | -4.4732
-10.5 | -0.4346 | 0.09246 | -0.0321 | -4.7004
-9.5 | -0.4002 | 0.08343 | -0.0248 | -4.7968
-9 | -0.4085 | 0.07867 | -0.0218 | -5.1926
-8.5 | -0.4764 | 0.07264 | -0.0181 | -6.5584
-8 | -0.352 | 0.07501 | -0.0082 | -4.6927
-6.5 | -0.6542 | 0.04089 | 0.0113 | -15.999
-6 | -0.5707 | 0.03629 | 0.0072 | -15.7261
-5 | -0.3723 | 0.02827 | -0.0076 | -13.1694
-4.5 | -0.261 | 0.02551 | -0.0161 | -10.2313
-4 | -0.1524 | 0.02213 | -0.0243 | -6.8866
-3.5 | -0.0936 | 0.02016 | -0.0233 | -4.6429
-3 | -0.0518 | 0.01853 | -0.0193 | -2.7955
-2.5 | -0.0298 | 0.01631 | -0.0098 | -1.8271
-2 | 0.0619 | 0.01836 | -0.0097 | 3.3715
-1.5 | 0.1827 | 0.02064 | -0.0164 | 8.8517
-1 | 0.3013 | 0.02239 | -0.0243 | 13.4569
-0.5 | 0.3801 | 0.02256 | -0.0283 | 16.8484
0 | 0.4537 | 0.02262 | -0.0319 | 20.0575
0.5 | 0.5276 | 0.02266 | -0.036 | 23.2833
1 | 0.6026 | 0.02274 | -0.0405 | 26.4996
1.5 | 0.6877 | 0.02243 | -0.0474 | 30.6598
2 | 0.7318 | 0.02279 | -0.0465 | 32.1106
2.5 | 0.7667 | 0.02332 | -0.0438 | 32.8774
3 | 0.7999 | 0.02404 | -0.0407 | 33.2737
3.5 | 0.8373 | 0.02488 | -0.0381 | 33.6535
4 | 0.868 | 0.02578 | -0.0345 | 33.6695
4.5 | 0.9044 | 0.02683 | -0.0317 | 33.7085
5 | 0.9317 | 0.02812 | -0.0275 | 33.133
5.5 | 0.9695 | 0.02933 | -0.0248 | 33.0549
6 | 0.9861 | 0.03125 | -0.0191 | 31.5552
6.5 | 1.0154 | 0.0327 | -0.0152 | 31.052
7 | 1.0334 | 0.03499 | -0.0099 | 29.5342
7.5 | 1.0371 | 0.03766 | -0.0028 | 27.5385
8 | 1.0712 | 0.03917 | 0.0003 | 27.3475
8.5 | 1.0482 | 0.0433 | 0.0101 | 24.2079
9 | 0.964 | 0.04981 | 0.0253 | 19.3535
9.5 | 0.5766 | 0.09786 | 0.0224 | 5.8921
10.5 | 0.4691 | 0.12441 | 0.0121 | 3.7706
11 | 0.5315 | 0.13011 | 0.0135 | 4.085
11.5 | 0.495 | 0.13473 | 0.0116 | 3.674
12.5 | 0.5199 | 0.14532 | 0.0104 | 3.5776
13 | 0.588 | 0.15399 | 0.0116 | 3.8184

## 13. Re 100k Mach 0.25 (1)
BIGFOIL.COM POLAR EXPORT
NACA33116.5
NACA33116.5 |  |  |  | Cl Max: | 1.586 | at alpha= | 17 | deg
JavaFoil+Calcfoil stall+Eppler ext transition |  |  |  | L/D Max: | 35.888 | at alpha= | 5 | deg
Re: | 100000 |  |  | Cd Min: | 0.01589 | at alpha= | -1.5 | deg
Mach: | 0.25 |  |  | Cl=0 at alpha= | -1.5234 | deg
|  |  |  | @ Cl=0.1, Cd= | 0.016654
|  |  |  | @ Cl=0.4, Cd= | 0.016871
|  |  |  | @ Cl=0.6, Cd= | 0.018514
alpha (deg) | Cl | Cd | Cm | Cl/Cd
-19 | -0.649 | 0.29587 | 0.007 | -2.194
-18.5 | -0.687 | 0.27234 | 0.007 | -2.522
-18 | -0.722 | 0.25166 | 0.007 | -2.868
-17.5 | -0.753 | 0.23687 | 0.007 | -3.181
-17 | -0.782 | 0.2179 | 0.007 | -3.588
-16.5 | -0.807 | 0.20372 | 0.007 | -3.96
-16 | -0.828 | 0.18881 | 0.007 | -4.384
-15.5 | -0.845 | 0.17452 | 0.007 | -4.842
-15 | -0.858 | 0.16195 | 0.007 | -5.299
-14.5 | -0.867 | 0.15082 | 0.007 | -5.749
-14 | -0.872 | 0.14186 | 0.007 | -6.145
-13.5 | -0.872 | 0.13215 | 0.007 | -6.599
-13 | -0.868 | 0.12286 | 0.007 | -7.066
-12.5 | -0.86 | 0.11369 | 0.006 | -7.564
-12 | -0.848 | 0.10651 | 0.006 | -7.959
-11.5 | -0.831 | 0.09923 | 0.006 | -8.371
-11 | -0.809 | 0.09244 | 0.006 | -8.757
-10.5 | -0.785 | 0.08609 | 0.006 | -9.117
-10 | -0.757 | 0.08014 | 0.006 | -9.446
-9.5 | -0.726 | 0.07479 | 0.006 | -9.71
-9 | -0.693 | 0.06983 | 0.006 | -9.919
-8.5 | -0.657 | 0.06531 | 0.006 | -10.055
-8 | -0.618 | 0.06062 | 0.006 | -10.2
-7.5 | -0.578 | 0.05693 | 0.006 | -10.149
-7 | -0.535 | 0.0534 | 0.006 | -10.028
-6.5 | -0.491 | 0.05027 | 0.006 | -9.774
-6 | -0.446 | 0.04736 | 0.006 | -9.41
-5.5 | -0.399 | 0.04473 | 0.006 | -8.917
-5 | -0.351 | 0.04242 | 0.006 | -8.275
-4.5 | -0.302 | 0.04038 | 0.005 | -7.486
-4 | -0.253 | 0.03856 | 0.005 | -6.556
-3.5 | -0.203 | 0.03699 | 0.005 | -5.48
-3 | -0.152 | 0.03561 | 0.005 | -4.268
-2.5 | -0.101 | 0.03399 | 0.005 | -2.968
-2 | -0.061 | 0.01611 | 0.009 | -3.755
-1.5 | 0.003 | 0.01589 | 0.009 | 0.212
-1 | 0.067 | 0.01619 | 0.009 | 4.165
-0.5 | 0.131 | 0.01709 | 0.008 | 7.692
0 | 0.195 | 0.01719 | 0.008 | 11.335
0.5 | 0.258 | 0.01619 | 0.008 | 15.944
1 | 0.321 | 0.01645 | 0.007 | 19.517
1.5 | 0.384 | 0.01677 | 0.007 | 22.876
2 | 0.446 | 0.01716 | 0.007 | 25.971
2.5 | 0.507 | 0.01761 | 0.006 | 28.785
3 | 0.567 | 0.01815 | 0.006 | 31.25
3.5 | 0.626 | 0.0188 | 0.006 | 33.292
4 | 0.683 | 0.01959 | 0.005 | 34.847
4.5 | 0.737 | 0.02062 | 0.005 | 35.751
5 | 0.789 | 0.02198 | 0.005 | 35.888
5.5 | 0.837 | 0.02382 | 0.004 | 35.126
6 | 0.882 | 0.02624 | 0.004 | 33.592
6.5 | 0.924 | 0.02922 | 0.003 | 31.626
7 | 0.964 | 0.03291 | 0.003 | 29.306
7.5 | 1.005 | 0.03674 | 0.003 | 27.36
8 | 1.045 | 0.04095 | 0.002 | 25.53
8.5 | 1.086 | 0.04536 | 0.002 | 23.939
9 | 1.128 | 0.0496 | 0.002 | 22.732
9.5 | 1.169 | 0.05397 | 0.001 | 21.664
10 | 1.21 | 0.05851 | 0.001 | 20.687
10.5 | 1.252 | 0.06294 | 0.001 | 19.896
11 | 1.293 | 0.06757 | 0 | 19.137
11.5 | 1.333 | 0.07231 | 0 | 18.437
12 | 1.372 | 0.07731 | 0 | 17.746
12.5 | 1.408 | 0.08257 | 0 | 17.056
13 | 1.443 | 0.08793 | -0.001 | 16.409
13.5 | 1.474 | 0.09366 | -0.001 | 15.736
14 | 1.502 | 0.09971 | -0.001 | 15.064
14.5 | 1.526 | 0.10613 | -0.002 | 14.38
15 | 1.547 | 0.1128 | -0.002 | 13.715
15.5 | 1.564 | 0.11982 | -0.002 | 13.052
16 | 1.575 | 0.12759 | -0.002 | 12.347
16.5 | 1.583 | 0.13567 | -0.003 | 11.668
17 | 1.586 | 0.14442 | -0.003 | 10.983
17.5 | 1.583 | 0.15427 | -0.003 | 10.262
18 | 1.573 | 0.16515 | -0.003 | 9.526
18.5 | 1.558 | 0.17691 | -0.004 | 8.806
19 | 1.537 | 0.18907 | -0.004 | 8.129
19.5 | 1.511 | 0.20191 | -0.004 | 7.482
20 | 1.479 | 0.21612 | -0.004 | 6.846

## 14. Re 100k Mach 0.25 (2)
BIGFOIL.COM POLAR EXPORT
NACA33116.5
NACA33116.5 |  |  |  | Cl Max: | 1.0042 | at alpha= | 6.5 | deg
XFOIL ncrit=9 |  |  |  | L/D Max: | 32.4646 | at alpha= | 3 | deg
Re: | 100000 |  |  | Cd Min: | 0.13788 | at alpha= | 11.5 | deg
Mach: | 0.25 |  |  | Cl=0 at alpha= | -2.2976 | deg
|  |  |  | @ Cl=0.1, Cd= | 0.01908
|  |  |  | @ Cl=0.4, Cd= | 0.023275
|  |  |  | @ Cl=0.6, Cd= | 0.13788
alpha (deg) | Cl | Cd | Cm | Cl/Cd
-11.5 | -0.3753 | 0.11138 | -0.0266 | -3.3695
-11 | -0.3864 | 0.10437 | -0.0285 | -3.7022
-10.5 | -0.3813 | 0.0984 | -0.0278 | -3.875
-10 | -0.3655 | 0.09341 | -0.0254 | -3.9129
-9.5 | -0.4523 | 0.08537 | -0.03 | -5.2981
-9 | -0.362 | 0.08417 | -0.0203 | -4.3008
-8.5 | -0.345 | 0.08102 | -0.0146 | -4.2582
-8 | -0.3212 | 0.07828 | -0.0088 | -4.1032
-6.5 | -0.6412 | 0.04265 | 0.0044 | -15.034
-6 | -0.5639 | 0.03787 | 0.0016 | -14.8904
-5.5 | -0.477 | 0.03342 | -0.0032 | -14.2729
-5 | -0.3653 | 0.02895 | -0.0119 | -12.6183
-4.5 | -0.2414 | 0.0256 | -0.0218 | -9.4297
-4 | -0.1385 | 0.02233 | -0.0282 | -6.2024
-3.5 | -0.0811 | 0.02043 | -0.0264 | -3.9697
-3 | -0.0412 | 0.01905 | -0.0215 | -2.1627
-2.5 | -0.0308 | 0.01645 | -0.0113 | -1.8723
-2 | 0.0453 | 0.01794 | -0.0076 | 2.5251
-1.5 | 0.1811 | 0.02077 | -0.0154 | 8.7193
-1 | 0.3061 | 0.02281 | -0.0235 | 13.4196
-0.5 | 0.383 | 0.02321 | -0.0265 | 16.5015
0 | 0.4486 | 0.02346 | -0.0282 | 19.1219
0.5 | 0.5294 | 0.02356 | -0.0331 | 22.4703
1 | 0.611 | 0.02363 | -0.0385 | 25.857
1.5 | 0.6934 | 0.02367 | -0.0442 | 29.2945
2 | 0.7547 | 0.02389 | -0.0463 | 31.5906
2.5 | 0.7883 | 0.02464 | -0.0431 | 31.9927
3 | 0.8259 | 0.02544 | -0.0403 | 32.4646
3.5 | 0.8552 | 0.02651 | -0.0363 | 32.2595
4 | 0.8924 | 0.02755 | -0.0333 | 32.392
4.5 | 0.9163 | 0.02904 | -0.0284 | 31.553
5 | 0.9515 | 0.03028 | -0.025 | 31.4234
5.5 | 0.9644 | 0.0325 | -0.0187 | 29.6738
6 | 0.9874 | 0.03432 | -0.0137 | 28.7704
6.5 | 1.0042 | 0.03669 | -0.008 | 27.3699
7 | 0.984 | 0.0403 | 0.0019 | 24.4169
7.5 | 0.9976 | 0.04258 | 0.0078 | 23.4288
8 | 0.982 | 0.04639 | 0.0163 | 21.1684
8.5 | 0.4898 | 0.09695 | 0.0189 | 5.0521
9 | 0.5439 | 0.09698 | 0.0227 | 5.6084
10 | 0.5087 | 0.12327 | 0.0144 | 4.1267
10.5 | 0.4668 | 0.12729 | 0.0131 | 3.6672
11 | 0.4689 | 0.13306 | 0.0124 | 3.524
11.5 | 0.4956 | 0.13788 | 0.0126 | 3.5944

## 15. Re 100k Mach 0.50 (1)
BIGFOIL.COM POLAR EXPORT
NACA33116.5
NACA33116.5 |  |  |  | Cl Max: | 1.325 | at alpha= | 11.5 | deg
JavaFoil+Calcfoil stall+Eppler ext transition |  |  |  | L/D Max: | 29.016 | at alpha= | 3.5 | deg
Re: | 100000 |  |  | Cd Min: | 0.01763 | at alpha= | 0.5 | deg
Mach: | 0.5 |  |  | Cl=0 at alpha= | -1.5259 | deg
|  |  |  | @ Cl=0.1, Cd= | 0.018961
|  |  |  | @ Cl=0.4, Cd= | 0.018424
|  |  |  | @ Cl=0.6, Cd= | 0.021138
alpha (deg) | Cl | Cd | Cm | Cl/Cd
-20 | -1.016 | 0.36239 | 0.011 | -2.805
-19.5 | -0.99 | 0.34852 | 0.011 | -2.841
-19 | -0.964 | 0.34309 | 0.011 | -2.809
-18.5 | -0.936 | 0.33296 | 0.011 | -2.811
-18 | -0.909 | 0.32729 | 0.011 | -2.778
-17.5 | -0.883 | 0.31448 | 0.01 | -2.807
-17 | -0.855 | 0.32284 | 0.01 | -2.648
-16.5 | -0.828 | 0.31839 | 0.01 | -2.601
-16 | -0.801 | 0.29374 | 0.01 | -2.728
-15.5 | -0.773 | 0.28805 | 0.01 | -2.685
-15 | -0.746 | 0.28355 | 0.009 | -2.633
-14.5 | -0.719 | 0.27934 | 0.009 | -2.576
-14 | -0.692 | 0.26736 | 0.009 | -2.587
-13.5 | -0.664 | 0.24949 | 0.009 | -2.663
-13 | -0.637 | 0.24513 | 0.009 | -2.6
-12.5 | -0.609 | 0.24761 | 0.008 | -2.461
-12 | -0.582 | 0.23489 | 0.008 | -2.478
-11.5 | -0.554 | 0.21734 | 0.008 | -2.55
-11 | -0.527 | 0.21293 | 0.008 | -2.474
-10.5 | -0.499 | 0.20025 | 0.007 | -2.491
-10 | -0.471 | 0.19796 | 0.007 | -2.381
-9.5 | -0.444 | 0.17752 | 0.007 | -2.498
-9 | -0.416 | 0.16497 | 0.006 | -2.522
-8.5 | -0.388 | 0.13335 | 0.006 | -2.909
-8 | -0.565 | 0.08104 | 0.006 | -6.966
-7.5 | -0.571 | 0.07113 | 0.006 | -8.023
-7 | -0.551 | 0.06327 | 0.006 | -8.711
-6.5 | -0.518 | 0.0569 | 0.006 | -9.111
-6 | -0.478 | 0.05232 | 0.006 | -9.135
-5.5 | -0.433 | 0.04851 | 0.006 | -8.918
-5 | -0.384 | 0.04601 | 0.006 | -8.343
-4.5 | -0.332 | 0.04335 | 0.006 | -7.67
-4 | -0.279 | 0.04115 | 0.006 | -6.787
-3.5 | -0.225 | 0.03926 | 0.006 | -5.718
-3 | -0.169 | 0.03774 | 0.006 | -4.47
-2.5 | -0.112 | 0.03651 | 0.006 | -3.069
-2 | -0.055 | 0.0355 | 0.006 | -1.544
-1.5 | 0.003 | 0.03461 | 0.006 | 0.089
-1 | 0.075 | 0.01894 | 0.01 | 3.968
-0.5 | 0.146 | 0.019 | 0.009 | 7.707
0 | 0.216 | 0.01921 | 0.009 | 11.258
0.5 | 0.286 | 0.01763 | 0.009 | 16.226
1 | 0.355 | 0.01806 | 0.008 | 19.663
1.5 | 0.423 | 0.01861 | 0.008 | 22.736
2 | 0.489 | 0.0193 | 0.007 | 25.358
2.5 | 0.554 | 0.02021 | 0.007 | 27.391
3 | 0.615 | 0.02144 | 0.007 | 28.673
3.5 | 0.672 | 0.02315 | 0.006 | 29.016
4 | 0.724 | 0.02556 | 0.006 | 28.337
4.5 | 0.772 | 0.02885 | 0.005 | 26.752
5 | 0.818 | 0.03264 | 0.005 | 25.069
5.5 | 0.863 | 0.03702 | 0.004 | 23.304
6 | 0.907 | 0.04162 | 0.004 | 21.786
6.5 | 0.954 | 0.04591 | 0.003 | 20.77
7 | 1 | 0.05033 | 0.003 | 19.871
7.5 | 1.047 | 0.05475 | 0.003 | 19.123
8 | 1.094 | 0.0594 | 0.002 | 18.411
8.5 | 1.138 | 0.06438 | 0.002 | 17.678
9 | 1.182 | 0.06981 | 0.002 | 16.927
9.5 | 1.221 | 0.07583 | 0.001 | 16.104
10 | 1.258 | 0.08274 | 0.001 | 15.201
10.5 | 1.288 | 0.09045 | 0.001 | 14.242
11 | 1.312 | 0.09953 | 0 | 13.181
11.5 | 1.325 | 0.11028 | 0 | 12.019
12 | 1.322 | 0.12352 | 0 | 10.705
12.5 | 1.289 | 0.14135 | 0 | 9.118
13 | 1.168 | 0.17122 | -0.001 | 6.822
13.5 | 0.844 | 0.26067 | -0.001 | 3.238
14 | 0.875 | 0.30013 | -0.001 | 2.917
14.5 | 0.906 | 0.32293 | -0.001 | 2.806
15 | 0.936 | 0.34698 | -0.002 | 2.698
15.5 | 0.966 | 0.35528 | -0.002 | 2.719
16 | 0.996 | 0.3824 | -0.002 | 2.605
16.5 | 1.024 | 0.39378 | -0.002 | 2.601

## 16. Re 100k Mach 0.50 (2)
BIGFOIL.COM POLAR EXPORT
NACA33116.5
NACA33116.5 |  |  |  | Cl Max: | 0.8561 | at alpha= | 3.5 | deg
XFOIL ncrit=9 |  |  |  | L/D Max: | 26.1194 | at alpha= | 2.5 | deg
Re: | 100000 |  |  | Cd Min: | 0.13081 | at alpha= | -12 | deg
Mach: | 0.5 |  |  | Cl=0 at alpha= | -3.0298 | deg
|  |  |  | @ Cl=0.1, Cd= | 0.019839
|  |  |  | @ Cl=0.4, Cd= | 0.026179
|  |  |  | @ Cl=0.6, Cd= | 0.12014
alpha (deg) | Cl | Cd | Cm | Cl/Cd
-12 | -0.3186 | 0.13081 | -0.0244 | -2.4356
-11.5 | -0.328 | 0.12508 | -0.0274 | -2.6223
-10.5 | -0.3001 | 0.11225 | -0.0262 | -2.6735
-10 | -0.277 | 0.10641 | -0.0241 | -2.6031
-9.5 | -0.2873 | 0.10147 | -0.0233 | -2.8314
-9 | -0.2836 | 0.09711 | -0.0203 | -2.9204
-8.5 | -0.2674 | 0.09253 | -0.016 | -2.8899
-8 | -0.474 | 0.06693 | -0.0379 | -7.082
-7.5 | -0.5773 | 0.06535 | -0.0225 | -8.834
-7 | -0.5822 | 0.05735 | -0.0234 | -10.1517
-6.5 | -0.5239 | 0.04783 | -0.0293 | -10.9534
-6 | -0.4847 | 0.04256 | -0.0279 | -11.3886
-5.5 | -0.404 | 0.03604 | -0.0308 | -11.2098
-5 | -0.3077 | 0.03107 | -0.0338 | -9.9034
-4.5 | -0.2127 | 0.0275 | -0.0356 | -7.7345
-4 | -0.1084 | 0.02426 | -0.0391 | -4.4683
-3.5 | -0.0347 | 0.02243 | -0.0376 | -1.547
-3 | 0.0022 | 0.0214 | -0.0305 | 0.1028
-2.5 | 0.0308 | 0.02031 | -0.0225 | 1.5165
-2 | 0.0322 | 0.01827 | -0.0096 | 1.7625
-1.5 | 0.113 | 0.02014 | -0.0048 | 5.6107
-1 | 0.254 | 0.02352 | -0.0107 | 10.7993
-0.5 | 0.3719 | 0.02591 | -0.0158 | 14.3535
0 | 0.4711 | 0.02686 | -0.021 | 17.5391
0.5 | 0.5523 | 0.02763 | -0.0241 | 19.9891
1 | 0.6268 | 0.02855 | -0.0264 | 21.9545
1.5 | 0.7082 | 0.02976 | -0.0305 | 23.797
2 | 0.7904 | 0.03118 | -0.0353 | 25.3496
2.5 | 0.8528 | 0.03265 | -0.0366 | 26.1194
3 | 0.8496 | 0.03558 | -0.0286 | 23.8786
3.5 | 0.8561 | 0.03788 | -0.0212 | 22.6003
4 | 0.8395 | 0.04128 | -0.0119 | 20.3367
4.5 | 0.7324 | 0.04733 | 0.0048 | 15.4743
5 | 0.5429 | 0.06012 | 0.0174 | 9.0303
5.5 | 0.5741 | 0.06114 | 0.0232 | 9.3899
6.5 | 0.4169 | 0.08649 | 0.0204 | 4.8202
7 | 0.4039 | 0.09386 | 0.0203 | 4.3032
7.5 | 0.3981 | 0.10105 | 0.0199 | 3.9396
8 | 0.4302 | 0.10735 | 0.0206 | 4.0075
8.5 | 0.4203 | 0.12014 | 0.0161 | 3.4984

## 17. Re 250k Mach 0.00 (1)
BIGFOIL.COM POLAR EXPORT
NACA33116.5
NACA33116.5 |  |  |  | Cl Max: | 1.693 | at alpha= | 19 | deg
JavaFoil+Calcfoil stall+Eppler ext transition |  |  |  | L/D Max: | 59.195 | at alpha= | 7 | deg
Re: | 250000 |  |  | Cd Min: | 0.01076 | at alpha= | 0.5 | deg
Mach: | 0 |  |  | Cl=0 at alpha= | -1.5242 | deg
|  |  |  | @ Cl=0.1, Cd= | 0.013463
|  |  |  | @ Cl=0.4, Cd= | 0.012232
|  |  |  | @ Cl=0.6, Cd= | 0.013031
alpha (deg) | Cl | Cd | Cm | Cl/Cd
-20 | -0.979 | 0.20666 | 0.008 | -4.739
-19.5 | -0.987 | 0.19693 | 0.008 | -5.014
-19 | -0.994 | 0.18691 | 0.008 | -5.318
-18.5 | -0.999 | 0.17871 | 0.008 | -5.589
-18 | -1.002 | 0.16883 | 0.007 | -5.936
-17.5 | -1.004 | 0.1601 | 0.007 | -6.271
-17 | -1.004 | 0.15253 | 0.007 | -6.58
-16.5 | -1.001 | 0.14505 | 0.007 | -6.904
-16 | -0.997 | 0.13652 | 0.007 | -7.303
-15.5 | -0.991 | 0.12977 | 0.007 | -7.633
-15 | -0.982 | 0.1222 | 0.007 | -8.034
-14.5 | -0.97 | 0.11606 | 0.007 | -8.362
-14 | -0.957 | 0.10955 | 0.007 | -8.735
-13.5 | -0.941 | 0.1029 | 0.007 | -9.143
-13 | -0.922 | 0.0975 | 0.007 | -9.461
-12.5 | -0.901 | 0.09151 | 0.007 | -9.85
-12 | -0.878 | 0.08643 | 0.007 | -10.159
-11.5 | -0.852 | 0.08126 | 0.007 | -10.48
-11 | -0.823 | 0.07624 | 0.007 | -10.793
-10.5 | -0.792 | 0.07195 | 0.007 | -11.006
-10 | -0.759 | 0.06762 | 0.006 | -11.221
-9.5 | -0.724 | 0.06355 | 0.006 | -11.393
-9 | -0.687 | 0.05996 | 0.006 | -11.464
-8.5 | -0.649 | 0.05637 | 0.006 | -11.514
-8 | -0.609 | 0.05297 | 0.006 | -11.5
-7.5 | -0.568 | 0.04992 | 0.006 | -11.372
-7 | -0.525 | 0.04715 | 0.006 | -11.131
-6.5 | -0.481 | 0.0448 | 0.006 | -10.732
-6 | -0.436 | 0.04237 | 0.006 | -10.284
-5.5 | -0.39 | 0.04013 | 0.006 | -9.713
-5 | -0.343 | 0.03799 | 0.006 | -9.03
-4.5 | -0.297 | 0.03492 | 0.006 | -8.498
-4 | -0.303 | 0.01399 | 0.01 | -21.651
-3.5 | -0.243 | 0.0126 | 0.01 | -19.248
-3 | -0.182 | 0.01256 | 0.01 | -14.469
-2.5 | -0.12 | 0.01307 | 0.009 | -9.214
-2 | -0.059 | 0.01311 | 0.009 | -4.478
-1.5 | 0.003 | 0.01327 | 0.009 | 0.247
-1 | 0.065 | 0.01344 | 0.009 | 4.866
-0.5 | 0.127 | 0.01348 | 0.008 | 9.456
0 | 0.189 | 0.01105 | 0.008 | 17.129
0.5 | 0.251 | 0.01076 | 0.008 | 23.335
1 | 0.313 | 0.01192 | 0.007 | 26.228
1.5 | 0.374 | 0.01213 | 0.007 | 30.823
2 | 0.435 | 0.01237 | 0.007 | 35.162
2.5 | 0.496 | 0.01244 | 0.006 | 39.834
3 | 0.556 | 0.01276 | 0.006 | 43.569
3.5 | 0.616 | 0.01313 | 0.006 | 46.922
4 | 0.675 | 0.01352 | 0.005 | 49.95
4.5 | 0.734 | 0.01395 | 0.005 | 52.636
5 | 0.792 | 0.01444 | 0.005 | 54.858
5.5 | 0.849 | 0.01499 | 0.004 | 56.666
6 | 0.905 | 0.01559 | 0.004 | 58.068
6.5 | 0.96 | 0.0163 | 0.004 | 58.89
7 | 1.013 | 0.01711 | 0.003 | 59.195
7.5 | 1.064 | 0.01807 | 0.003 | 58.886
8 | 1.113 | 0.01925 | 0.002 | 57.841
8.5 | 1.16 | 0.02066 | 0.002 | 56.152
9 | 1.205 | 0.02237 | 0.002 | 53.869
9.5 | 1.248 | 0.02445 | 0.001 | 51.037
10 | 1.289 | 0.02692 | 0.001 | 47.882
10.5 | 1.328 | 0.02977 | 0.001 | 44.609
11 | 1.365 | 0.03305 | 0 | 41.31
11.5 | 1.401 | 0.03675 | 0 | 38.122
12 | 1.436 | 0.04077 | 0 | 35.218
12.5 | 1.469 | 0.04518 | -0.001 | 32.506
13 | 1.5 | 0.04988 | -0.001 | 30.06
13.5 | 1.529 | 0.05489 | -0.001 | 27.854
14 | 1.556 | 0.06015 | -0.001 | 25.869
14.5 | 1.581 | 0.06565 | -0.002 | 24.084
15 | 1.604 | 0.07141 | -0.002 | 22.461
15.5 | 1.625 | 0.07744 | -0.002 | 20.982
16 | 1.643 | 0.08383 | -0.002 | 19.596
16.5 | 1.659 | 0.09047 | -0.003 | 18.334
17 | 1.672 | 0.0976 | -0.003 | 17.131
17.5 | 1.682 | 0.10505 | -0.003 | 16.01
18 | 1.688 | 0.11315 | -0.003 | 14.92
18.5 | 1.692 | 0.12184 | -0.004 | 13.886
19 | 1.693 | 0.13085 | -0.004 | 12.936
19.5 | 1.691 | 0.14012 | -0.004 | 12.071
20 | 1.688 | 0.14919 | -0.004 | 11.311

## 18. Re 250k Mach 0.00 (2)
BIGFOIL.COM POLAR EXPORT
NACA33116.5
NACA33116.5 |  |  |  | Cl Max: | 1.4071 | at alpha= | 16 | deg
XFOIL ncrit=9 |  |  |  | L/D Max: | 53.9895 | at alpha= | 6 | deg
Re: | 250000 |  |  | Cd Min: | 0.2068 | at alpha= | 20 | deg
Mach: | 0 |  |  | Cl=0 at alpha= | -2.3394 | deg
|  |  |  | @ Cl=0.1, Cd= | 0.011009
|  |  |  | @ Cl=0.4, Cd= | 0.014564
|  |  |  | @ Cl=0.6, Cd= | 0.016198
alpha (deg) | Cl | Cd | Cm | Cl/Cd
-14 | -0.4205 | 0.13246 | -0.0201 | -3.1745
-13.5 | -0.415 | 0.12535 | -0.0225 | -3.3107
-13 | -0.446 | 0.11082 | -0.0317 | -4.0245
-12.5 | -0.4286 | 0.10636 | -0.0306 | -4.0297
-12 | -0.4344 | 0.09748 | -0.0342 | -4.4563
-11.5 | -0.5424 | 0.07516 | -0.0508 | -7.2166
-11 | -0.6434 | 0.06906 | -0.0437 | -9.3165
-10.5 | -0.7281 | 0.06714 | -0.0274 | -10.8445
-10 | -0.7147 | 0.05894 | -0.0248 | -12.1259
-9.5 | -0.7159 | 0.05512 | -0.0181 | -12.988
-9 | -0.7312 | 0.05239 | -0.0088 | -13.9569
-8.5 | -0.7046 | 0.04647 | -0.0086 | -15.1625
-8 | -0.6618 | 0.03531 | -0.0074 | -18.7426
-7.5 | -0.5988 | 0.03005 | -0.0094 | -19.9268
-7 | -0.5221 | 0.02584 | -0.0132 | -20.2051
-6.5 | -0.4378 | 0.02274 | -0.0186 | -19.2524
-6 | -0.3542 | 0.02045 | -0.0235 | -17.3203
-5.5 | -0.276 | 0.01841 | -0.0273 | -14.9919
-5 | -0.2135 | 0.01716 | -0.0279 | -12.4417
-4.5 | -0.1632 | 0.01603 | -0.0263 | -10.1809
-4 | -0.1195 | 0.01542 | -0.0233 | -7.7497
-3.5 | -0.0827 | 0.01462 | -0.0192 | -5.6566
-3 | -0.047 | 0.01404 | -0.0148 | -3.3476
-2.5 | -0.0105 | 0.01357 | -0.0105 | -0.77377
-2 | 0.0222 | 0.01278 | -0.0057 | 1.7371
-1.5 | 0.0112 | 0.01057 | 0.0078 | 1.0596
-1 | 0.0549 | 0.01062 | 0.0118 | 5.1695
-0.5 | 0.1071 | 0.01107 | 0.0137 | 9.6748
0 | 0.1726 | 0.01182 | 0.013 | 14.6024
0.5 | 0.2355 | 0.01268 | 0.0126 | 18.5726
1 | 0.3381 | 0.01397 | 0.0042 | 24.2019
1.5 | 0.4058 | 0.01462 | 0.002 | 27.7565
2 | 0.4671 | 0.01522 | 0.001 | 30.6899
2.5 | 0.5492 | 0.01585 | -0.0044 | 34.6498
3 | 0.6134 | 0.01629 | -0.0063 | 37.655
3.5 | 0.6898 | 0.01684 | -0.0107 | 40.962
4 | 0.7587 | 0.01737 | -0.0138 | 43.6788
4.5 | 0.8258 | 0.01781 | -0.0166 | 46.3672
5 | 0.9014 | 0.01829 | -0.0213 | 49.2838
5.5 | 0.9728 | 0.01866 | -0.0252 | 52.1329
6 | 1.0285 | 0.01905 | -0.0261 | 53.9895
6.5 | 1.0633 | 0.01983 | -0.0229 | 53.6208
7 | 1.0942 | 0.02032 | -0.0188 | 53.8484
7.5 | 1.1264 | 0.0209 | -0.015 | 53.8947
8 | 1.16 | 0.02187 | -0.0116 | 53.0407
8.5 | 1.1854 | 0.02251 | -0.0066 | 52.661
9 | 1.2137 | 0.0232 | -0.0022 | 52.3147
9.5 | 1.249 | 0.02439 | 0.0007 | 51.2095
10 | 1.2644 | 0.02514 | 0.0073 | 50.2944
10.5 | 1.2841 | 0.02592 | 0.013 | 49.5409
11 | 1.3142 | 0.0268 | 0.0168 | 49.0373
11.5 | 1.327 | 0.02808 | 0.0232 | 47.2578
12 | 1.3263 | 0.02904 | 0.0318 | 45.6715
12.5 | 1.3426 | 0.02999 | 0.037 | 44.7683
13 | 1.369 | 0.03141 | 0.0402 | 43.5848
13.5 | 1.3612 | 0.0334 | 0.0468 | 40.7545
14 | 1.3696 | 0.0352 | 0.0507 | 38.9091
14.5 | 1.4066 | 0.0365 | 0.0518 | 38.537
15 | 1.3814 | 0.04051 | 0.0561 | 34.1002
15.5 | 1.3755 | 0.04425 | 0.0578 | 31.0847
16 | 1.4071 | 0.04557 | 0.0586 | 30.8778
16.5 | 1.3666 | 0.05319 | 0.0585 | 25.6928
17 | 1.3382 | 0.06079 | 0.0567 | 22.0135
17.5 | 1.3836 | 0.06063 | 0.0577 | 22.8204
18.5 | 1.1285 | 0.10776 | 0.0358 | 10.4723
19.5 | 0.7819 | 0.19381 | -0.0073 | 4.0344
20 | 0.7665 | 0.2068 | -0.0145 | 3.7065

## 19. Re 250k Mach 0.10 (1)
BIGFOIL.COM POLAR EXPORT
NACA33116.5
NACA33116.5 |  |  |  | Cl Max: | 1.679 | at alpha= | 18.5 | deg
JavaFoil+Calcfoil stall+Eppler ext transition |  |  |  | L/D Max: | 58.771 | at alpha= | 7 | deg
Re: | 250000 |  |  | Cd Min: | 0.01079 | at alpha= | 0.5 | deg
Mach: | 0.1 |  |  | Cl=0 at alpha= | -1.5242 | deg
|  |  |  | @ Cl=0.1, Cd= | 0.013512
|  |  |  | @ Cl=0.4, Cd= | 0.012271
|  |  |  | @ Cl=0.6, Cd= | 0.013073
alpha (deg) | Cl | Cd | Cm | Cl/Cd
-20 | -0.939 | 0.21279 | 0.008 | -4.411
-19.5 | -0.95 | 0.20221 | 0.008 | -4.697
-19 | -0.959 | 0.19171 | 0.008 | -5.004
-18.5 | -0.967 | 0.18234 | 0.008 | -5.306
-18 | -0.974 | 0.17334 | 0.007 | -5.618
-17.5 | -0.978 | 0.16346 | 0.007 | -5.986
-17 | -0.981 | 0.15586 | 0.007 | -6.294
-16.5 | -0.982 | 0.14701 | 0.007 | -6.677
-16 | -0.98 | 0.13882 | 0.007 | -7.057
-15.5 | -0.975 | 0.13169 | 0.007 | -7.407
-15 | -0.969 | 0.12459 | 0.007 | -7.778
-14.5 | -0.96 | 0.1175 | 0.007 | -8.17
-14 | -0.948 | 0.11083 | 0.007 | -8.556
-13.5 | -0.934 | 0.10401 | 0.007 | -8.979
-13 | -0.917 | 0.09841 | 0.007 | -9.32
-12.5 | -0.897 | 0.09233 | 0.007 | -9.72
-12 | -0.875 | 0.08695 | 0.007 | -10.067
-11.5 | -0.85 | 0.08186 | 0.007 | -10.384
-11 | -0.822 | 0.07679 | 0.007 | -10.705
-10.5 | -0.792 | 0.07244 | 0.007 | -10.929
-10 | -0.759 | 0.06797 | 0.007 | -11.172
-9.5 | -0.725 | 0.06395 | 0.006 | -11.337
-9 | -0.689 | 0.06016 | 0.006 | -11.448
-8.5 | -0.651 | 0.05657 | 0.006 | -11.5
-8 | -0.611 | 0.05325 | 0.006 | -11.471
-7.5 | -0.57 | 0.05014 | 0.006 | -11.358
-7 | -0.527 | 0.04729 | 0.006 | -11.141
-6.5 | -0.483 | 0.04461 | 0.006 | -10.821
-6 | -0.438 | 0.04244 | 0.006 | -10.309
-5.5 | -0.391 | 0.0402 | 0.006 | -9.738
-5 | -0.345 | 0.03772 | 0.006 | -9.136
-4.5 | -0.297 | 0.03545 | 0.006 | -8.391
-4 | -0.304 | 0.01404 | 0.01 | -21.681
-3.5 | -0.244 | 0.01394 | 0.01 | -17.486
-3 | -0.183 | 0.01261 | 0.01 | -14.475
-2.5 | -0.121 | 0.01313 | 0.01 | -9.211
-2 | -0.059 | 0.01273 | 0.009 | -4.633
-1.5 | 0.003 | 0.0128 | 0.009 | 0.257
-1 | 0.066 | 0.01349 | 0.009 | 4.871
-0.5 | 0.128 | 0.01353 | 0.008 | 9.467
0 | 0.19 | 0.0111 | 0.008 | 17.138
0.5 | 0.252 | 0.01079 | 0.008 | 23.371
1 | 0.314 | 0.01197 | 0.007 | 26.237
1.5 | 0.376 | 0.01218 | 0.007 | 30.846
2 | 0.437 | 0.01241 | 0.007 | 35.207
2.5 | 0.498 | 0.0125 | 0.006 | 39.843
3 | 0.559 | 0.01282 | 0.006 | 43.574
3.5 | 0.619 | 0.01319 | 0.006 | 46.912
4 | 0.678 | 0.01359 | 0.005 | 49.917
4.5 | 0.737 | 0.01403 | 0.005 | 52.556
5 | 0.795 | 0.01453 | 0.005 | 54.735
5.5 | 0.853 | 0.01509 | 0.004 | 56.492
6 | 0.909 | 0.01572 | 0.004 | 57.812
6.5 | 0.963 | 0.01645 | 0.004 | 58.546
7 | 1.016 | 0.01729 | 0.003 | 58.771
7.5 | 1.067 | 0.0183 | 0.003 | 58.327
8 | 1.116 | 0.01954 | 0.002 | 57.149
8.5 | 1.163 | 0.02103 | 0.002 | 55.324
9 | 1.208 | 0.02283 | 0.002 | 52.913
9.5 | 1.25 | 0.02501 | 0.001 | 49.996
10 | 1.291 | 0.02759 | 0.001 | 46.79
10.5 | 1.33 | 0.03056 | 0.001 | 43.506
11 | 1.367 | 0.03398 | 0 | 40.23
11.5 | 1.402 | 0.03781 | 0 | 37.093
12 | 1.437 | 0.04194 | 0 | 34.261
12.5 | 1.469 | 0.04648 | -0.001 | 31.617
13 | 1.5 | 0.05129 | -0.001 | 29.245
13.5 | 1.529 | 0.05638 | -0.001 | 27.118
14 | 1.555 | 0.0618 | -0.001 | 25.166
14.5 | 1.58 | 0.06742 | -0.002 | 23.436
15 | 1.602 | 0.07331 | -0.002 | 21.854
15.5 | 1.622 | 0.07947 | -0.002 | 20.412
16 | 1.639 | 0.08599 | -0.002 | 19.058
16.5 | 1.653 | 0.09281 | -0.003 | 17.814
17 | 1.665 | 0.10009 | -0.003 | 16.635
17.5 | 1.673 | 0.10795 | -0.003 | 15.5
18 | 1.678 | 0.1162 | -0.003 | 14.436
18.5 | 1.679 | 0.12507 | -0.004 | 13.424
19 | 1.677 | 0.13442 | -0.004 | 12.478
19.5 | 1.673 | 0.14375 | -0.004 | 11.639
20 | 1.666 | 0.15341 | -0.004 | 10.863

## 20. Re 250k Mach 0.10 (2)
BIGFOIL.COM POLAR EXPORT
NACA33116.5
NACA33116.5 |  |  |  | Cl Max: | 1.3862 | at alpha= | 14.5 | deg
XFOIL ncrit=9 |  |  |  | L/D Max: | 53.5855 | at alpha= | 6 | deg
Re: | 250000 |  |  | Cd Min: | 0.19396 | at alpha= | 19.5 | deg
Mach: | 0.1 |  |  | Cl=0 at alpha= | -2.3644 | deg
|  |  |  | @ Cl=0.1, Cd= | 0.011068
|  |  |  | @ Cl=0.4, Cd= | 0.014607
|  |  |  | @ Cl=0.6, Cd= | 0.016288
alpha (deg) | Cl | Cd | Cm | Cl/Cd
-15.5 | -0.4359 | 0.15531 | -0.0115 | -2.8066
-15 | -0.4255 | 0.14881 | -0.0138 | -2.8594
-14.5 | -0.4399 | 0.13776 | -0.0209 | -3.1932
-14 | -0.4171 | 0.13335 | -0.0199 | -3.1279
-13.5 | -0.4115 | 0.1262 | -0.0224 | -3.2607
-13 | -0.4393 | 0.1124 | -0.031 | -3.9084
-12.5 | -0.4219 | 0.10781 | -0.03 | -3.9134
-12 | -0.4266 | 0.09913 | -0.0334 | -4.3034
-11.5 | -0.5522 | 0.07582 | -0.0515 | -7.283
-11 | -0.6447 | 0.07055 | -0.0437 | -9.1382
-10.5 | -0.7217 | 0.06822 | -0.0287 | -10.579
-10 | -0.6931 | 0.05948 | -0.0284 | -11.6527
-9.5 | -0.7004 | 0.05581 | -0.021 | -12.5497
-9 | -0.7206 | 0.0531 | -0.0111 | -13.5706
-8.5 | -0.7012 | 0.04717 | -0.0099 | -14.8654
-8 | -0.6601 | 0.03604 | -0.0087 | -18.3158
-7.5 | -0.5979 | 0.03063 | -0.0106 | -19.5201
-7 | -0.5232 | 0.02623 | -0.014 | -19.9466
-6.5 | -0.4372 | 0.02294 | -0.0195 | -19.0584
-6 | -0.3567 | 0.02066 | -0.0237 | -17.2652
-5.5 | -0.2763 | 0.01854 | -0.0278 | -14.9029
-5 | -0.214 | 0.01726 | -0.0283 | -12.3986
-4.5 | -0.1627 | 0.01613 | -0.0268 | -10.0868
-4 | -0.1188 | 0.01548 | -0.0237 | -7.6744
-3.5 | -0.0817 | 0.0147 | -0.0195 | -5.5578
-3 | -0.0459 | 0.01412 | -0.0151 | -3.2507
-2.5 | -0.0096 | 0.01365 | -0.0107 | -0.7033
-2 | 0.0258 | 0.01304 | -0.0063 | 1.9785
-1.5 | 0.0124 | 0.01067 | 0.0076 | 1.1621
-1 | 0.0531 | 0.01067 | 0.0122 | 4.9766
-0.5 | 0.1073 | 0.01113 | 0.0139 | 9.6406
0 | 0.1736 | 0.01188 | 0.0131 | 14.6128
0.5 | 0.2327 | 0.01272 | 0.0136 | 18.294
1 | 0.3382 | 0.01405 | 0.0047 | 24.0712
1.5 | 0.4059 | 0.01466 | 0.0026 | 27.6876
2 | 0.4769 | 0.0153 | -0.0003 | 31.1699
2.5 | 0.5506 | 0.01591 | -0.0039 | 34.6072
3 | 0.6147 | 0.0164 | -0.0056 | 37.4817
3.5 | 0.6925 | 0.01694 | -0.0103 | 40.8796
4 | 0.7613 | 0.01756 | -0.0133 | 43.3542
4.5 | 0.8288 | 0.01795 | -0.016 | 46.1727
5 | 0.9053 | 0.01853 | -0.0208 | 48.8559
5.5 | 0.977 | 0.01883 | -0.0246 | 51.8853
6 | 1.0342 | 0.0193 | -0.0257 | 53.5855
6.5 | 1.0679 | 0.02002 | -0.0221 | 53.3417
7 | 1.099 | 0.02055 | -0.018 | 53.4793
7.5 | 1.132 | 0.0212 | -0.0143 | 53.3962
8 | 1.163 | 0.02213 | -0.0103 | 52.5531
8.5 | 1.1887 | 0.02281 | -0.0053 | 52.1131
9 | 1.2179 | 0.02353 | -0.0009 | 51.7595
9.5 | 1.249 | 0.02472 | 0.0029 | 50.5259
10 | 1.2642 | 0.02555 | 0.0095 | 49.4795
10.5 | 1.2846 | 0.02634 | 0.0152 | 48.7699
11 | 1.3213 | 0.02761 | 0.0177 | 47.8558
11.5 | 1.3171 | 0.0286 | 0.0272 | 46.0524
12 | 1.3192 | 0.02965 | 0.0351 | 44.4924
12.5 | 1.3403 | 0.03064 | 0.0395 | 43.7435
13 | 1.3557 | 0.03235 | 0.0439 | 41.9073
13.5 | 1.3491 | 0.03462 | 0.0498 | 38.9688
14 | 1.3612 | 0.03642 | 0.053 | 37.3751
14.5 | 1.3862 | 0.03832 | 0.0549 | 36.1743
15 | 1.359 | 0.04305 | 0.0581 | 31.5679
15.5 | 1.3565 | 0.04687 | 0.0592 | 28.9418
16 | 1.3855 | 0.04861 | 0.06 | 28.5024
16.5 | 1.3216 | 0.05912 | 0.0581 | 22.3545
17 | 1.2936 | 0.06742 | 0.0553 | 19.1872
17.5 | 1.3212 | 0.06932 | 0.0555 | 19.0594
18 | 0.7876 | 0.16821 | 0.0067 | 4.6822
18.5 | 0.7629 | 0.18248 | -0.0008 | 4.1807
19.5 | 0.7856 | 0.19396 | -0.0071 | 4.0503

## 21. Re 250k Mach 0.25 (1)
BIGFOIL.COM POLAR EXPORT
NACA33116.5
NACA33116.5 |  |  |  | Cl Max: | 1.608 | at alpha= | 16.5 | deg
JavaFoil+Calcfoil stall+Eppler ext transition |  |  |  | L/D Max: | 56.428 | at alpha= | 6.5 | deg
Re: | 250000 |  |  | Cd Min: | 0.01201 | at alpha= | 0.5 | deg
Mach: | 0.25 |  |  | Cl=0 at alpha= | -1.5234 | deg
|  |  |  | @ Cl=0.1, Cd= | 0.013347
|  |  |  | @ Cl=0.4, Cd= | 0.012259
|  |  |  | @ Cl=0.6, Cd= | 0.013341
alpha (deg) | Cl | Cd | Cm | Cl/Cd
-18.5 | -0.687 | 0.22105 | 0.007 | -3.109
-18 | -0.722 | 0.20709 | 0.007 | -3.487
-17.5 | -0.754 | 0.19347 | 0.007 | -3.897
-17 | -0.782 | 0.17824 | 0.007 | -4.39
-16.5 | -0.807 | 0.16805 | 0.007 | -4.804
-16 | -0.828 | 0.15663 | 0.007 | -5.289
-15.5 | -0.846 | 0.14758 | 0.007 | -5.73
-15 | -0.859 | 0.13748 | 0.007 | -6.247
-14.5 | -0.868 | 0.12891 | 0.007 | -6.732
-14 | -0.872 | 0.12017 | 0.007 | -7.26
-13.5 | -0.873 | 0.1128 | 0.007 | -7.739
-13 | -0.869 | 0.10463 | 0.007 | -8.306
-12.5 | -0.861 | 0.09859 | 0.007 | -8.732
-12 | -0.849 | 0.09184 | 0.007 | -9.241
-11.5 | -0.832 | 0.08623 | 0.007 | -9.645
-11 | -0.81 | 0.08029 | 0.007 | -10.095
-10.5 | -0.786 | 0.0754 | 0.007 | -10.422
-10 | -0.758 | 0.07047 | 0.007 | -10.756
-9.5 | -0.727 | 0.06602 | 0.006 | -11.016
-9 | -0.694 | 0.06188 | 0.006 | -11.21
-8.5 | -0.658 | 0.05803 | 0.006 | -11.336
-8 | -0.619 | 0.05449 | 0.006 | -11.369
-7.5 | -0.579 | 0.05122 | 0.006 | -11.303
-7 | -0.537 | 0.04818 | 0.006 | -11.138
-6.5 | -0.492 | 0.04542 | 0.006 | -10.842
-6 | -0.447 | 0.04287 | 0.006 | -10.426
-5.5 | -0.4 | 0.04054 | 0.006 | -9.873
-5 | -0.352 | 0.03842 | 0.006 | -9.174
-4.5 | -0.304 | 0.03637 | 0.006 | -8.358
-4 | -0.312 | 0.01428 | 0.011 | -21.85
-3.5 | -0.25 | 0.01421 | 0.01 | -17.598
-3 | -0.187 | 0.01411 | 0.01 | -13.282
-2.5 | -0.124 | 0.01243 | 0.01 | -9.991
-2 | -0.061 | 0.01296 | 0.009 | -4.673
-1.5 | 0.003 | 0.01304 | 0.009 | 0.259
-1 | 0.067 | 0.01291 | 0.009 | 5.228
-0.5 | 0.132 | 0.01377 | 0.009 | 9.555
0 | 0.195 | 0.01334 | 0.008 | 14.64
0.5 | 0.259 | 0.01201 | 0.008 | 21.563
1 | 0.322 | 0.01221 | 0.008 | 26.404
1.5 | 0.385 | 0.01219 | 0.007 | 31.619
2 | 0.448 | 0.01248 | 0.007 | 35.927
2.5 | 0.511 | 0.01279 | 0.006 | 39.934
3 | 0.573 | 0.01316 | 0.006 | 43.527
3.5 | 0.634 | 0.01357 | 0.006 | 46.725
4 | 0.695 | 0.01402 | 0.005 | 49.577
4.5 | 0.755 | 0.01453 | 0.005 | 51.953
5 | 0.814 | 0.0151 | 0.005 | 53.89
5.5 | 0.871 | 0.01575 | 0.004 | 55.329
6 | 0.927 | 0.0165 | 0.004 | 56.197
6.5 | 0.982 | 0.0174 | 0.004 | 56.428
7 | 1.034 | 0.01846 | 0.003 | 56.028
7.5 | 1.084 | 0.01965 | 0.003 | 55.173
8 | 1.132 | 0.02126 | 0.003 | 53.26
8.5 | 1.177 | 0.02322 | 0.002 | 50.698
9 | 1.22 | 0.02558 | 0.002 | 47.707
9.5 | 1.261 | 0.02841 | 0.001 | 44.377
10 | 1.3 | 0.03168 | 0.001 | 41.03
10.5 | 1.337 | 0.0354 | 0.001 | 37.774
11 | 1.373 | 0.03959 | 0 | 34.676
11.5 | 1.407 | 0.04411 | 0 | 31.905
12 | 1.44 | 0.04901 | 0 | 29.38
12.5 | 1.471 | 0.05418 | -0.001 | 27.147
13 | 1.5 | 0.05963 | -0.001 | 25.148
13.5 | 1.525 | 0.0654 | -0.001 | 23.32
14 | 1.548 | 0.07142 | -0.001 | 21.68
14.5 | 1.568 | 0.07781 | -0.002 | 20.146
15 | 1.584 | 0.08447 | -0.002 | 18.754
15.5 | 1.597 | 0.09152 | -0.002 | 17.449
16 | 1.605 | 0.09907 | -0.002 | 16.197
16.5 | 1.608 | 0.10721 | -0.003 | 15
17 | 1.608 | 0.11628 | -0.003 | 13.827
17.5 | 1.601 | 0.12603 | -0.003 | 12.705
18 | 1.589 | 0.13655 | -0.003 | 11.634
18.5 | 1.571 | 0.14727 | -0.004 | 10.67
19 | 1.549 | 0.15842 | -0.004 | 9.78
19.5 | 1.523 | 0.16937 | -0.004 | 8.991
20 | 1.491 | 0.18096 | -0.004 | 8.241

## 22. Re 250k Mach 0.25 (2)
BIGFOIL.COM POLAR EXPORT
NACA33116.5
NACA33116.5 |  |  |  | Cl Max: | 1.2864 | at alpha= | 12.5 | deg
XFOIL ncrit=9 |  |  |  | L/D Max: | 51.4196 | at alpha= | 6 | deg
Re: | 250000 |  |  | Cd Min: | 0.17367 | at alpha= | 17 | deg
Mach: | 0.25 |  |  | Cl=0 at alpha= | -2.4515 | deg
|  |  |  | @ Cl=0.1, Cd= | 0.011287
|  |  |  | @ Cl=0.4, Cd= | 0.01494
|  |  |  | @ Cl=0.6, Cd= | 0.016747
alpha (deg) | Cl | Cd | Cm | Cl/Cd
-14 | -0.4009 | 0.13766 | -0.0189 | -2.9122
-13.5 | -0.3989 | 0.12981 | -0.0226 | -3.073
-13 | -0.4095 | 0.11936 | -0.028 | -3.4308
-12.5 | -0.3928 | 0.11412 | -0.0276 | -3.442
-12 | -0.4629 | 0.09373 | -0.046 | -4.9387
-11.5 | -0.4667 | 0.08455 | -0.0478 | -5.5198
-11 | -0.446 | 0.08041 | -0.0455 | -5.5466
-10.5 | -0.4976 | 0.06941 | -0.0504 | -7.169
-10 | -0.553 | 0.06267 | -0.0471 | -8.824
-9.5 | -0.6124 | 0.05931 | -0.0354 | -10.3254
-9 | -0.7089 | 0.05972 | -0.0148 | -11.8704
-8.5 | -0.6741 | 0.05096 | -0.0171 | -13.228
-8 | -0.648 | 0.03976 | -0.0154 | -16.2978
-7.5 | -0.5889 | 0.03361 | -0.0173 | -17.5216
-7 | -0.5214 | 0.02843 | -0.0193 | -18.3398
-6.5 | -0.444 | 0.02452 | -0.0224 | -18.1077
-6 | -0.3547 | 0.0216 | -0.0279 | -16.4213
-5.5 | -0.2783 | 0.01946 | -0.0302 | -14.3011
-5 | -0.2143 | 0.01788 | -0.0306 | -11.9855
-4.5 | -0.1604 | 0.01675 | -0.029 | -9.5761
-4 | -0.115 | 0.01591 | -0.0259 | -7.2282
-3.5 | -0.0762 | 0.01514 | -0.0216 | -5.033
-3 | -0.038 | 0.01468 | -0.0171 | -2.5886
-2.5 | -0.0035 | 0.01411 | -0.012 | -0.24805
-2 | 0.0326 | 0.0136 | -0.0073 | 2.3971
-1.5 | 0.0242 | 0.01126 | 0.0054 | 2.1492
-1 | 0.054 | 0.01093 | 0.0127 | 4.9405
-0.5 | 0.1056 | 0.01133 | 0.0154 | 9.3204
0 | 0.1671 | 0.01201 | 0.016 | 13.9134
0.5 | 0.244 | 0.01305 | 0.0135 | 18.6973
1 | 0.3361 | 0.01426 | 0.0079 | 23.5694
1.5 | 0.4047 | 0.01499 | 0.0062 | 26.998
2 | 0.4884 | 0.01572 | 0.0013 | 31.0687
2.5 | 0.5573 | 0.0163 | -0.0007 | 34.1902
3 | 0.6223 | 0.01698 | -0.0022 | 36.649
3.5 | 0.7061 | 0.01756 | -0.0074 | 40.2107
4 | 0.7759 | 0.01817 | -0.01 | 42.7023
4.5 | 0.8494 | 0.01876 | -0.0134 | 45.2772
5 | 0.9257 | 0.01935 | -0.0174 | 47.8398
5.5 | 0.9996 | 0.01988 | -0.021 | 50.2817
6 | 1.0613 | 0.02064 | -0.0224 | 51.4196
6.5 | 1.0925 | 0.02128 | -0.0179 | 51.3393
7 | 1.1259 | 0.02202 | -0.0138 | 51.1308
7.5 | 1.1541 | 0.02303 | -0.0088 | 50.1129
8 | 1.1775 | 0.02383 | -0.0029 | 49.4125
8.5 | 1.2059 | 0.02467 | 0.0021 | 48.8812
9 | 1.2305 | 0.026 | 0.0075 | 47.3269
9.5 | 1.2388 | 0.02706 | 0.0156 | 45.7797
10 | 1.2541 | 0.02804 | 0.0225 | 44.7254
10.5 | 1.283 | 0.02938 | 0.027 | 43.6692
11 | 1.2638 | 0.03073 | 0.0384 | 41.1259
11.5 | 1.26 | 0.0325 | 0.046 | 38.7692
12 | 1.2791 | 0.03393 | 0.0502 | 37.6982
12.5 | 1.2864 | 0.03654 | 0.0545 | 35.2053
13 | 1.2589 | 0.0409 | 0.0592 | 30.78
13.5 | 1.255 | 0.04472 | 0.0613 | 28.0635
14 | 1.2821 | 0.04681 | 0.0627 | 27.3894
14.5 | 1.1742 | 0.06145 | 0.0594 | 19.1082
16 | 0.703 | 0.15898 | 0.0117 | 4.4219
16.5 | 0.7463 | 0.1579 | 0.0133 | 4.7264
17 | 0.713 | 0.17367 | 0.005 | 4.1055
17.5 | 0.7518 | 0.17344 | 0.0059 | 4.3346

## 23. Re 250k Mach 0.50 (1)
BIGFOIL.COM POLAR EXPORT
NACA33116.5
NACA33116.5 |  |  |  | Cl Max: | 1.344 | at alpha= | 11.5 | deg
JavaFoil+Calcfoil stall+Eppler ext transition |  |  |  | L/D Max: | 46.551 | at alpha= | 4 | deg
Re: | 250000 |  |  | Cd Min: | 0.01252 | at alpha= | 0.5 | deg
Mach: | 0.5 |  |  | Cl=0 at alpha= | -1.5282 | deg
|  |  |  | @ Cl=0.1, Cd= | 0.015021
|  |  |  | @ Cl=0.4, Cd= | 0.013071
|  |  |  | @ Cl=0.6, Cd= | 0.014508
alpha (deg) | Cl | Cd | Cm | Cl/Cd
-20 | -1.016 | 0.28266 | 0.011 | -3.596
-19.5 | -0.99 | 0.27149 | 0.011 | -3.647
-19 | -0.964 | 0.26632 | 0.011 | -3.619
-18.5 | -0.936 | 0.25792 | 0.011 | -3.629
-18 | -0.909 | 0.25268 | 0.011 | -3.599
-17.5 | -0.883 | 0.24235 | 0.011 | -3.642
-17 | -0.855 | 0.23411 | 0.01 | -3.652
-16.5 | -0.828 | 0.22984 | 0.01 | -3.603
-16 | -0.801 | 0.22419 | 0.01 | -3.574
-15.5 | -0.773 | 0.2176 | 0.01 | -3.555
-15 | -0.747 | 0.2134 | 0.009 | -3.498
-14.5 | -0.72 | 0.20936 | 0.009 | -3.437
-14 | -0.692 | 0.19957 | 0.009 | -3.465
-13.5 | -0.664 | 0.18776 | 0.009 | -3.539
-13 | -0.637 | 0.18371 | 0.009 | -3.469
-12.5 | -0.609 | 0.18279 | 0.008 | -3.334
-12 | -0.582 | 0.17258 | 0.008 | -3.373
-11.5 | -0.554 | 0.16684 | 0.008 | -3.322
-11 | -0.527 | 0.15578 | 0.008 | -3.382
-10.5 | -0.499 | 0.14812 | 0.007 | -3.368
-10 | -0.471 | 0.14766 | 0.007 | -3.193
-9.5 | -0.444 | 0.13498 | 0.007 | -3.286
-9 | -0.416 | 0.12314 | 0.006 | -3.379
-8.5 | -0.388 | 0.09208 | 0.006 | -4.214
-8 | -0.565 | 0.06795 | 0.006 | -8.312
-7.5 | -0.571 | 0.06032 | 0.006 | -9.467
-7 | -0.552 | 0.05498 | 0.006 | -10.032
-6.5 | -0.519 | 0.05063 | 0.006 | -10.252
-6 | -0.479 | 0.04661 | 0.006 | -10.267
-5.5 | -0.433 | 0.04344 | 0.006 | -9.973
-5 | -0.385 | 0.04083 | 0.006 | -9.419
-4.5 | -0.333 | 0.03853 | 0.006 | -8.65
-4 | -0.28 | 0.03652 | 0.006 | -7.671
-3.5 | -0.226 | 0.0347 | 0.006 | -6.501
-3 | -0.208 | 0.01441 | 0.011 | -14.435
-2.5 | -0.138 | 0.01433 | 0.011 | -9.637
-2 | -0.067 | 0.01393 | 0.011 | -4.84
-1.5 | 0.004 | 0.01538 | 0.01 | 0.245
-1 | 0.075 | 0.01541 | 0.01 | 4.883
-0.5 | 0.147 | 0.01429 | 0.009 | 10.259
0 | 0.217 | 0.01487 | 0.009 | 14.604
0.5 | 0.288 | 0.01252 | 0.009 | 22.977
1 | 0.358 | 0.01284 | 0.008 | 27.863
1.5 | 0.427 | 0.01322 | 0.008 | 32.319
2 | 0.496 | 0.01366 | 0.008 | 36.323
2.5 | 0.564 | 0.01418 | 0.007 | 39.782
3 | 0.631 | 0.01479 | 0.007 | 42.682
3.5 | 0.697 | 0.01549 | 0.006 | 44.965
4 | 0.76 | 0.01633 | 0.006 | 46.551
4.5 | 0.822 | 0.01772 | 0.006 | 46.363
5 | 0.88 | 0.01897 | 0.005 | 46.412
5.5 | 0.936 | 0.02054 | 0.005 | 45.56
6 | 0.988 | 0.02254 | 0.004 | 43.822
6.5 | 1.036 | 0.02513 | 0.004 | 41.209
7 | 1.08 | 0.02836 | 0.003 | 38.091
7.5 | 1.121 | 0.03228 | 0.003 | 34.737
8 | 1.16 | 0.03685 | 0.003 | 31.483
8.5 | 1.196 | 0.04213 | 0.002 | 28.383
9 | 1.23 | 0.04789 | 0.002 | 25.681
9.5 | 1.261 | 0.05422 | 0.001 | 23.255
10 | 1.29 | 0.0609 | 0.001 | 21.189
10.5 | 1.315 | 0.0682 | 0.001 | 19.282
11 | 1.334 | 0.07617 | 0 | 17.518
11.5 | 1.344 | 0.08535 | 0 | 15.751
12 | 1.339 | 0.09608 | 0 | 13.937
12.5 | 1.304 | 0.11035 | -0.001 | 11.816
13 | 1.18 | 0.13524 | -0.001 | 8.724
13.5 | 0.844 | 0.1918 | -0.001 | 4.402
14 | 0.876 | 0.21841 | -0.001 | 4.01
14.5 | 0.906 | 0.23286 | -0.001 | 3.891
15 | 0.936 | 0.2483 | -0.002 | 3.77
15.5 | 0.966 | 0.25594 | -0.002 | 3.775
16 | 0.996 | 0.26566 | -0.002 | 3.75
16.5 | 1.024 | 0.27797 | -0.002 | 3.685

## 24. Re 250k Mach 0.50 (2)
BIGFOIL.COM POLAR EXPORT
NACA33116.5
NACA33116.5 |  |  |  | Cl Max: | 1.0691 | at alpha= | 6 | deg
XFOIL ncrit=9 |  |  |  | L/D Max: | 39.2847 | at alpha= | 5.5 | deg
Re: | 250000 |  |  | Cd Min: | 0.23656 | at alpha= | -20 | deg
Mach: | 0.5 |  |  | Cl=0 at alpha= | -2.8927 | deg
|  |  |  | @ Cl=0.1, Cd= | 0.012689
|  |  |  | @ Cl=0.4, Cd= | 0.016339
|  |  |  | @ Cl=0.6, Cd= | 0.11758
alpha (deg) | Cl | Cd | Cm | Cl/Cd
-20 | -0.5895 | 0.23656 | 0.0197 | -2.492
-19.5 | -0.564 | 0.22874 | 0.0175 | -2.4657
-19 | -0.5415 | 0.22201 | 0.0144 | -2.4391
-18.5 | -0.5243 | 0.21481 | 0.0094 | -2.4408
-18 | -0.5058 | 0.20734 | 0.0055 | -2.4395
-17.5 | -0.482 | 0.20054 | 0.0034 | -2.4035
-17 | -0.4619 | 0.19367 | 0.0002 | -2.385
-16.5 | -0.4537 | 0.18621 | -0.0059 | -2.4365
-16 | -0.4261 | 0.17925 | -0.0065 | -2.3771
-15.5 | -0.4079 | 0.17241 | -0.0094 | -2.3659
-15 | -0.4102 | 0.16476 | -0.0164 | -2.4897
-14.5 | -0.3784 | 0.1578 | -0.0157 | -2.398
-14 | -0.3628 | 0.15106 | -0.0182 | -2.4017
-13.5 | -0.3633 | 0.14275 | -0.0235 | -2.545
-13 | -0.3391 | 0.13648 | -0.0233 | -2.4846
-12.5 | -0.3322 | 0.12905 | -0.0265 | -2.5742
-12 | -0.3341 | 0.1202 | -0.0309 | -2.7795
-11.5 | -0.3143 | 0.11439 | -0.0303 | -2.7476
-11 | -0.3429 | 0.1029 | -0.0399 | -3.3324
-10.5 | -0.3173 | 0.09798 | -0.0363 | -3.2384
-10 | -0.3164 | 0.09063 | -0.038 | -3.4911
-9.5 | -0.3698 | 0.07589 | -0.0498 | -4.8728
-9 | -0.3739 | 0.06916 | -0.049 | -5.4063
-8.5 | -0.4157 | 0.06203 | -0.0481 | -6.7016
-8 | -0.4552 | 0.05509 | -0.0483 | -8.2628
-7.5 | -0.4683 | 0.04362 | -0.0502 | -10.7359
-7 | -0.4471 | 0.03607 | -0.0487 | -12.3953
-6.5 | -0.3941 | 0.03051 | -0.0481 | -12.9171
-6 | -0.3424 | 0.02683 | -0.0453 | -12.7618
-5.5 | -0.2908 | 0.02391 | -0.0412 | -12.1623
-5 | -0.2342 | 0.0217 | -0.0375 | -10.7926
-4.5 | -0.1649 | 0.0197 | -0.0365 | -8.3706
-4 | -0.1017 | 0.01832 | -0.0344 | -5.5513
-3.5 | -0.0487 | 0.01726 | -0.0308 | -2.8216
-3 | -0.0079 | 0.01644 | -0.0251 | -0.48054
-2.5 | 0.0289 | 0.01595 | -0.0186 | 1.8119
-2 | 0.0588 | 0.01539 | -0.0111 | 3.8207
-1.5 | 0.0934 | 0.01502 | -0.0043 | 6.2184
-1 | 0.0876 | 0.01311 | 0.0091 | 6.6819
-0.5 | 0.1035 | 0.01257 | 0.0207 | 8.2339
0 | 0.1634 | 0.01311 | 0.024 | 12.4638
0.5 | 0.2365 | 0.01404 | 0.0245 | 16.8447
1 | 0.3196 | 0.01522 | 0.0231 | 20.9987
1.5 | 0.4231 | 0.01666 | 0.0177 | 25.3962
2 | 0.4993 | 0.01763 | 0.0165 | 28.321
2.5 | 0.597 | 0.01876 | 0.0113 | 31.823
3 | 0.674 | 0.01978 | 0.0098 | 34.0748
3.5 | 0.75 | 0.02098 | 0.0084 | 35.7483
4 | 0.8282 | 0.02223 | 0.0064 | 37.256
4.5 | 0.9132 | 0.02363 | 0.0031 | 38.6458
5 | 0.9831 | 0.02537 | 0.0016 | 38.7505
5.5 | 1.0599 | 0.02698 | -0.0008 | 39.2847
6 | 1.0691 | 0.02905 | 0.007 | 36.8021
6.5 | 1.032 | 0.03064 | 0.0218 | 33.6815
7 | 1 | 0.03241 | 0.0349 | 30.8547
7.5 | 0.9862 | 0.03463 | 0.0443 | 28.4782
8 | 0.9437 | 0.03915 | 0.0523 | 24.1047
8.5 | 0.765 | 0.05739 | 0.0503 | 13.3298
9 | 0.7591 | 0.06327 | 0.0508 | 11.9978
10.5 | 0.5889 | 0.10579 | 0.0345 | 5.5667
11 | 0.561 | 0.11758 | 0.0298 | 4.7712

## 25. Re 500k Mach 0.00 (1)
BIGFOIL.COM POLAR EXPORT
NACA33116.5
NACA33116.5 |  |  |  | Cl Max: | 1.711 | at alpha= | 18.5 | deg
JavaFoil+Calcfoil stall+Eppler ext transition |  |  |  | L/D Max: | 74.268 | at alpha= | 7.5 | deg
Re: | 500000 |  |  | Cd Min: | 0.00937 | at alpha= | 2 | deg
Mach: | 0 |  |  | Cl=0 at alpha= | -1.5242 | deg
|  |  |  | @ Cl=0.1, Cd= | 0.01248
|  |  |  | @ Cl=0.4, Cd= | 0.0095093
|  |  |  | @ Cl=0.6, Cd= | 0.01096
alpha (deg) | Cl | Cd | Cm | Cl/Cd
-20 | -0.981 | 0.18826 | 0.008 | -5.212
-19.5 | -0.989 | 0.17899 | 0.008 | -5.526
-19 | -0.996 | 0.17077 | 0.008 | -5.831
-18.5 | -1.001 | 0.16232 | 0.008 | -6.165
-18 | -1.004 | 0.15487 | 0.008 | -6.484
-17.5 | -1.006 | 0.14716 | 0.008 | -6.836
-17 | -1.006 | 0.13927 | 0.008 | -7.221
-16.5 | -1.004 | 0.13232 | 0.008 | -7.584
-16 | -0.999 | 0.12546 | 0.008 | -7.964
-15.5 | -0.993 | 0.11903 | 0.008 | -8.339
-15 | -0.984 | 0.11281 | 0.008 | -8.722
-14.5 | -0.973 | 0.10683 | 0.008 | -9.106
-14 | -0.959 | 0.10054 | 0.008 | -9.54
-13.5 | -0.943 | 0.09538 | 0.008 | -9.888
-13 | -0.925 | 0.0899 | 0.008 | -10.286
-12.5 | -0.904 | 0.08485 | 0.007 | -10.651
-12 | -0.881 | 0.07998 | 0.007 | -11.01
-11.5 | -0.854 | 0.07532 | 0.007 | -11.339
-11 | -0.826 | 0.07081 | 0.007 | -11.658
-10.5 | -0.795 | 0.06656 | 0.007 | -11.938
-10 | -0.761 | 0.06268 | 0.007 | -12.148
-9.5 | -0.727 | 0.05898 | 0.007 | -12.325
-9 | -0.69 | 0.05541 | 0.007 | -12.46
-8.5 | -0.652 | 0.05192 | 0.007 | -12.566
-8 | -0.613 | 0.04863 | 0.007 | -12.601
-7.5 | -0.572 | 0.04555 | 0.007 | -12.557
-7 | -0.53 | 0.04239 | 0.007 | -12.506
-6.5 | -0.593 | 0.01329 | 0.012 | -44.576
-6 | -0.537 | 0.01308 | 0.012 | -41.046
-5.5 | -0.48 | 0.01284 | 0.011 | -37.368
-5 | -0.422 | 0.01264 | 0.011 | -33.366
-4.5 | -0.363 | 0.01121 | 0.011 | -32.376
-4 | -0.303 | 0.01167 | 0.01 | -25.976
-3.5 | -0.243 | 0.0116 | 0.01 | -20.923
-3 | -0.182 | 0.01154 | 0.01 | -15.752
-2.5 | -0.12 | 0.01212 | 0.01 | -9.942
-2 | -0.059 | 0.01211 | 0.009 | -4.852
-1.5 | 0.003 | 0.01174 | 0.009 | 0.279
-1 | 0.065 | 0.01243 | 0.009 | 5.263
-0.5 | 0.128 | 0.01252 | 0.008 | 10.183
0 | 0.189 | 0.00968 | 0.008 | 19.565
0.5 | 0.251 | 0.00978 | 0.008 | 25.7
1 | 0.313 | 0.00945 | 0.007 | 33.096
1.5 | 0.374 | 0.00961 | 0.007 | 38.966
2 | 0.436 | 0.00937 | 0.007 | 46.495
2.5 | 0.497 | 0.01053 | 0.006 | 47.173
3 | 0.557 | 0.01077 | 0.006 | 51.725
3.5 | 0.618 | 0.01104 | 0.006 | 55.94
4 | 0.678 | 0.01135 | 0.005 | 59.679
4.5 | 0.737 | 0.01167 | 0.005 | 63.152
5 | 0.796 | 0.01204 | 0.005 | 66.109
5.5 | 0.854 | 0.01244 | 0.004 | 68.648
6 | 0.912 | 0.01288 | 0.004 | 70.787
6.5 | 0.969 | 0.01338 | 0.004 | 72.383
7 | 1.024 | 0.01392 | 0.003 | 73.593
7.5 | 1.079 | 0.01452 | 0.003 | 74.268
8 | 1.132 | 0.01524 | 0.003 | 74.254
8.5 | 1.183 | 0.01604 | 0.002 | 73.741
9 | 1.233 | 0.01698 | 0.002 | 72.61
9.5 | 1.28 | 0.01813 | 0.001 | 70.61
10 | 1.326 | 0.01947 | 0.001 | 68.104
10.5 | 1.369 | 0.02106 | 0.001 | 65.021
11 | 1.41 | 0.02302 | 0 | 61.251
11.5 | 1.449 | 0.0253 | 0 | 57.252
12 | 1.485 | 0.02797 | 0 | 53.085
12.5 | 1.518 | 0.0311 | -0.001 | 48.822
13 | 1.549 | 0.03461 | -0.001 | 44.776
13.5 | 1.577 | 0.03868 | -0.001 | 40.777
14 | 1.603 | 0.04311 | -0.001 | 37.185
14.5 | 1.626 | 0.048 | -0.002 | 33.87
15 | 1.646 | 0.05329 | -0.002 | 30.891
15.5 | 1.664 | 0.05904 | -0.002 | 28.183
16 | 1.679 | 0.06526 | -0.003 | 25.72
16.5 | 1.691 | 0.07202 | -0.003 | 23.477
17 | 1.701 | 0.07926 | -0.003 | 21.456
17.5 | 1.707 | 0.087 | -0.003 | 19.624
18 | 1.71 | 0.09541 | -0.004 | 17.925
18.5 | 1.711 | 0.10435 | -0.004 | 16.395
19 | 1.709 | 0.11356 | -0.004 | 15.051
19.5 | 1.706 | 0.12279 | -0.004 | 13.892
20 | 1.701 | 0.1315 | -0.005 | 12.934

## 26. Re 500k Mach 0.00 (2)
BIGFOIL.COM POLAR EXPORT
NACA33116.5
NACA33116.5 |  |  |  | Cl Max: | 1.4516 | at alpha= | 17 | deg
XFOIL ncrit=9 |  |  |  | L/D Max: | 71.2899 | at alpha= | 8 | deg
Re: | 500000 |  |  | Cd Min: | 0.15415 | at alpha= | -16 | deg
Mach: | 0 |  |  | Cl=0 at alpha= | -2.1949 | deg
|  |  |  | @ Cl=0.1, Cd= | 0.0086255
|  |  |  | @ Cl=0.4, Cd= | 0.010696
|  |  |  | @ Cl=0.6, Cd= | 0.012221
alpha (deg) | Cl | Cd | Cm | Cl/Cd
-16 | -0.4748 | 0.15415 | -0.0112 | -3.0801
-15.5 | -0.4556 | 0.14957 | -0.0118 | -3.0461
-15 | -0.4427 | 0.14372 | -0.0136 | -3.0803
-14.5 | -0.471 | 0.12709 | -0.0234 | -3.706
-14 | -0.4544 | 0.12275 | -0.0233 | -3.7018
-13.5 | -0.6736 | 0.0674 | -0.0565 | -9.9941
-13 | -0.7104 | 0.05966 | -0.0571 | -11.9075
-12.5 | -0.7661 | 0.05178 | -0.0527 | -14.7953
-12 | -0.8193 | 0.04537 | -0.0429 | -18.0582
-11.5 | -0.8898 | 0.03779 | -0.0265 | -23.5459
-11 | -0.9306 | 0.03161 | -0.0122 | -29.4401
-10.5 | -0.9238 | 0.02923 | -0.0046 | -31.6045
-10 | -0.862 | 0.0281 | -0.007 | -30.6762
-9.5 | -0.7984 | 0.02541 | -0.0097 | -31.4207
-9 | -0.7286 | 0.02237 | -0.0131 | -32.5704
-8.5 | -0.6599 | 0.02074 | -0.0162 | -31.8177
-8 | -0.5879 | 0.01927 | -0.0197 | -30.5086
-7.5 | -0.5077 | 0.01732 | -0.0247 | -29.3129
-7 | -0.4304 | 0.01613 | -0.0292 | -26.6832
-6.5 | -0.3537 | 0.0148 | -0.0333 | -23.8986
-6 | -0.3047 | 0.01416 | -0.0317 | -21.5184
-5.5 | -0.2629 | 0.0138 | -0.0284 | -19.0507
-5 | -0.2269 | 0.01317 | -0.0242 | -17.2285
-4.5 | -0.1873 | 0.01285 | -0.0206 | -14.5759
-4 | -0.1503 | 0.0124 | -0.0165 | -12.121
-3.5 | -0.1096 | 0.01214 | -0.0131 | -9.028
-3 | -0.0684 | 0.01185 | -0.0099 | -5.7722
-2.5 | -0.0263 | 0.0116 | -0.0068 | -2.2672
-2 | 0.0168 | 0.01139 | -0.0039 | 1.475
-1.5 | 0.0572 | 0.01102 | -0.0006 | 5.1906
-1 | 0.0551 | 0.00886 | 0.0106 | 6.219
-0.5 | 0.0868 | 0.00861 | 0.0162 | 10.0813
0 | 0.1293 | 0.00866 | 0.0196 | 14.9307
0.5 | 0.1773 | 0.00889 | 0.0218 | 19.9438
1 | 0.2286 | 0.00925 | 0.0232 | 24.7135
1.5 | 0.2878 | 0.00973 | 0.023 | 29.5786
2 | 0.3528 | 0.01034 | 0.0216 | 34.1199
2.5 | 0.4112 | 0.01078 | 0.0213 | 38.1447
3 | 0.4902 | 0.01134 | 0.0165 | 43.2275
3.5 | 0.5602 | 0.01198 | 0.0135 | 46.7613
4 | 0.6245 | 0.01237 | 0.0117 | 50.485
4.5 | 0.6967 | 0.01306 | 0.008 | 53.3461
5 | 0.7554 | 0.01342 | 0.0073 | 56.2891
5.5 | 0.8295 | 0.01394 | 0.0032 | 59.505
6 | 0.8962 | 0.0145 | 0.0005 | 61.8069
6.5 | 0.9607 | 0.0149 | -0.0018 | 64.4765
7 | 1.028 | 0.01556 | -0.0049 | 66.0668
7.5 | 1.0918 | 0.01593 | -0.0072 | 68.5374
8 | 1.1606 | 0.01628 | -0.0106 | 71.2899
8.5 | 1.2087 | 0.01701 | -0.0102 | 71.0582
9 | 1.233 | 0.01734 | -0.0047 | 71.1073
9.5 | 1.2528 | 0.01775 | 0.0015 | 70.5803
10 | 1.2603 | 0.01819 | 0.01 | 69.2853
10.5 | 1.2678 | 0.01892 | 0.0181 | 67.0085
11 | 1.2823 | 0.01945 | 0.0247 | 65.928
11.5 | 1.3004 | 0.02018 | 0.0303 | 64.44
12 | 1.3181 | 0.02123 | 0.0352 | 62.0867
12.5 | 1.3383 | 0.02241 | 0.0393 | 59.7189
13 | 1.3593 | 0.02368 | 0.0428 | 57.4029
13.5 | 1.378 | 0.02529 | 0.0459 | 54.4879
14 | 1.3956 | 0.02726 | 0.0485 | 51.1959
14.5 | 1.4131 | 0.0294 | 0.0504 | 48.0646
15 | 1.4265 | 0.03206 | 0.052 | 44.4947
15.5 | 1.4381 | 0.03513 | 0.0531 | 40.9365
16 | 1.4476 | 0.03866 | 0.0535 | 37.4444
16.5 | 1.4501 | 0.04296 | 0.0536 | 33.7547
17 | 1.4516 | 0.04786 | 0.0528 | 30.3301
17.5 | 1.4481 | 0.05348 | 0.0516 | 27.0774
18 | 1.4388 | 0.05993 | 0.0499 | 24.008
18.5 | 1.4254 | 0.06734 | 0.0473 | 21.1672
19 | 1.409 | 0.07509 | 0.0446 | 18.7641
19.5 | 1.3827 | 0.0848 | 0.0406 | 16.3054
20 | 1.3585 | 0.0942 | 0.0366 | 14.4214

## 27. Re 500k Mach 0.10 (1)
BIGFOIL.COM POLAR EXPORT
NACA33116.5
NACA33116.5 |  |  |  | Cl Max: | 1.698 | at alpha= | 18 | deg
JavaFoil+Calcfoil stall+Eppler ext transition |  |  |  | L/D Max: | 73.788 | at alpha= | 7.5 | deg
Re: | 500000 |  |  | Cd Min: | 0.00942 | at alpha= | 2 | deg
Mach: | 0.1 |  |  | Cl=0 at alpha= | -1.5242 | deg
|  |  |  | @ Cl=0.1, Cd= | 0.012313
|  |  |  | @ Cl=0.4, Cd= | 0.009561
|  |  |  | @ Cl=0.6, Cd= | 0.011007
alpha (deg) | Cl | Cd | Cm | Cl/Cd
-20 | -0.94 | 0.19243 | 0.008 | -4.886
-19.5 | -0.951 | 0.18238 | 0.008 | -5.216
-19 | -0.961 | 0.17418 | 0.008 | -5.517
-18.5 | -0.969 | 0.16595 | 0.008 | -5.84
-18 | -0.976 | 0.15724 | 0.008 | -6.204
-17.5 | -0.98 | 0.14887 | 0.008 | -6.585
-17 | -0.983 | 0.14186 | 0.008 | -6.928
-16.5 | -0.983 | 0.13391 | 0.008 | -7.344
-16 | -0.982 | 0.12718 | 0.008 | -7.718
-15.5 | -0.977 | 0.12057 | 0.008 | -8.106
-15 | -0.971 | 0.11383 | 0.008 | -8.53
-14.5 | -0.962 | 0.1077 | 0.008 | -8.933
-14 | -0.95 | 0.10183 | 0.008 | -9.333
-13.5 | -0.936 | 0.09625 | 0.008 | -9.726
-13 | -0.919 | 0.09058 | 0.008 | -10.15
-12.5 | -0.9 | 0.08548 | 0.007 | -10.527
-12 | -0.878 | 0.08056 | 0.007 | -10.895
-11.5 | -0.852 | 0.07588 | 0.007 | -11.234
-11 | -0.824 | 0.07122 | 0.007 | -11.577
-10.5 | -0.794 | 0.06701 | 0.007 | -11.854
-10 | -0.762 | 0.06304 | 0.007 | -12.089
-9.5 | -0.728 | 0.05931 | 0.007 | -12.269
-9 | -0.692 | 0.05566 | 0.007 | -12.427
-8.5 | -0.654 | 0.05226 | 0.007 | -12.509
-8 | -0.614 | 0.04895 | 0.007 | -12.55
-7.5 | -0.573 | 0.04589 | 0.007 | -12.495
-7 | -0.532 | 0.04267 | 0.007 | -12.461
-6.5 | -0.595 | 0.01335 | 0.012 | -44.544
-6 | -0.539 | 0.01313 | 0.012 | -41.05
-5.5 | -0.482 | 0.01289 | 0.011 | -37.368
-5 | -0.424 | 0.01271 | 0.011 | -33.329
-4.5 | -0.365 | 0.01127 | 0.011 | -32.332
-4 | -0.305 | 0.0112 | 0.01 | -27.208
-3.5 | -0.244 | 0.01162 | 0.01 | -20.988
-3 | -0.183 | 0.01158 | 0.01 | -15.78
-2.5 | -0.121 | 0.01214 | 0.01 | -9.97
-2 | -0.059 | 0.01171 | 0.009 | -5.041
-1.5 | 0.003 | 0.01179 | 0.009 | 0.279
-1 | 0.066 | 0.012 | 0.009 | 5.481
-0.5 | 0.128 | 0.01257 | 0.008 | 10.192
0 | 0.19 | 0.0097 | 0.008 | 19.622
0.5 | 0.252 | 0.00982 | 0.008 | 25.705
1 | 0.314 | 0.0095 | 0.007 | 33.099
1.5 | 0.376 | 0.00965 | 0.007 | 38.961
2 | 0.438 | 0.00942 | 0.007 | 46.47
2.5 | 0.499 | 0.01058 | 0.006 | 47.148
3 | 0.56 | 0.01081 | 0.006 | 51.773
3.5 | 0.621 | 0.01111 | 0.006 | 55.874
4 | 0.681 | 0.0114 | 0.005 | 59.693
4.5 | 0.74 | 0.01174 | 0.005 | 63.061
5 | 0.8 | 0.01212 | 0.005 | 65.993
5.5 | 0.858 | 0.01253 | 0.004 | 68.455
6 | 0.916 | 0.01297 | 0.004 | 70.591
6.5 | 0.972 | 0.01349 | 0.004 | 72.11
7 | 1.028 | 0.01405 | 0.003 | 73.206
7.5 | 1.083 | 0.01467 | 0.003 | 73.788
8 | 1.136 | 0.01541 | 0.003 | 73.698
8.5 | 1.187 | 0.01626 | 0.002 | 72.989
9 | 1.236 | 0.01724 | 0.002 | 71.719
9.5 | 1.284 | 0.01843 | 0.001 | 69.636
10 | 1.329 | 0.01985 | 0.001 | 66.941
10.5 | 1.372 | 0.02153 | 0.001 | 63.707
11 | 1.412 | 0.0236 | 0 | 59.841
11.5 | 1.45 | 0.026 | 0 | 55.795
12 | 1.486 | 0.02882 | 0 | 51.569
12.5 | 1.519 | 0.0321 | -0.001 | 47.328
13 | 1.55 | 0.03575 | -0.001 | 43.343
13.5 | 1.577 | 0.03997 | -0.001 | 39.459
14 | 1.602 | 0.04457 | -0.001 | 35.94
14.5 | 1.624 | 0.04966 | -0.002 | 32.694
15 | 1.643 | 0.05512 | -0.002 | 29.813
15.5 | 1.66 | 0.06113 | -0.002 | 27.153
16 | 1.673 | 0.06751 | -0.003 | 24.783
16.5 | 1.684 | 0.07442 | -0.003 | 22.628
17 | 1.692 | 0.08192 | -0.003 | 20.657
17.5 | 1.697 | 0.09004 | -0.003 | 18.847
18 | 1.698 | 0.09857 | -0.004 | 17.227
18.5 | 1.697 | 0.10774 | -0.004 | 15.746
19 | 1.693 | 0.11714 | -0.004 | 14.45
19.5 | 1.687 | 0.12638 | -0.004 | 13.347
20 | 1.679 | 0.13568 | -0.005 | 12.373

## 28. Re 500k Mach 0.10 (2)
BIGFOIL.COM POLAR EXPORT
NACA33116.5
NACA33116.5 |  |  |  | Cl Max: | 1.4408 | at alpha= | 16.5 | deg
XFOIL ncrit=9 |  |  |  | L/D Max: | 70.8075 | at alpha= | 8 | deg
Re: | 500000 |  |  | Cd Min: | 0.15037 | at alpha= | -15.5 | deg
Mach: | 0.1 |  |  | Cl=0 at alpha= | -2.2005 | deg
|  |  |  | @ Cl=0.1, Cd= | 0.008697
|  |  |  | @ Cl=0.4, Cd= | 0.010745
|  |  |  | @ Cl=0.6, Cd= | 0.012266
alpha (deg) | Cl | Cd | Cm | Cl/Cd
-15.5 | -0.4534 | 0.15037 | -0.0116 | -3.0152
-15 | -0.44 | 0.14458 | -0.0135 | -3.0433
-14.5 | -0.4671 | 0.12825 | -0.0232 | -3.6421
-14 | -0.4498 | 0.12396 | -0.023 | -3.6286
-13.5 | -0.6512 | 0.07017 | -0.0557 | -9.2803
-13 | -0.6828 | 0.06225 | -0.0575 | -10.9687
-12.5 | -0.7345 | 0.05411 | -0.0553 | -13.5742
-12 | -0.7772 | 0.04822 | -0.0483 | -16.1178
-11.5 | -0.8401 | 0.04198 | -0.0344 | -20.0119
-11 | -0.9047 | 0.03392 | -0.0177 | -26.6716
-10.5 | -0.9179 | 0.03031 | -0.0071 | -30.2837
-10 | -0.8616 | 0.02905 | -0.0084 | -29.6592
-9.5 | -0.7977 | 0.02665 | -0.0112 | -29.9325
-9 | -0.7299 | 0.02314 | -0.0142 | -31.5428
-8.5 | -0.6616 | 0.02106 | -0.0172 | -31.415
-8 | -0.5898 | 0.0196 | -0.0204 | -30.0918
-7.5 | -0.5079 | 0.01752 | -0.0257 | -28.9897
-7 | -0.4301 | 0.01627 | -0.0301 | -26.4352
-6.5 | -0.3524 | 0.01495 | -0.0343 | -23.5719
-6 | -0.3042 | 0.01426 | -0.0325 | -21.3324
-5 | -0.2262 | 0.01324 | -0.0248 | -17.0846
-4.5 | -0.1867 | 0.01291 | -0.0211 | -14.4617
-4 | -0.1497 | 0.01245 | -0.017 | -12.0241
-3.5 | -0.108 | 0.01224 | -0.0136 | -8.8235
-3 | -0.0681 | 0.01191 | -0.0101 | -5.7179
-2.5 | -0.026 | 0.01165 | -0.0069 | -2.2318
-2 | 0.0174 | 0.01144 | -0.004 | 1.521
-1.5 | 0.0593 | 0.01114 | -0.0009 | 5.3232
-1 | 0.0569 | 0.00894 | 0.0104 | 6.3647
-0.5 | 0.0878 | 0.00866 | 0.0162 | 10.1386
0.5 | 0.1769 | 0.00893 | 0.0223 | 19.8096
1 | 0.23 | 0.00931 | 0.0234 | 24.7046
1.5 | 0.2879 | 0.00975 | 0.0236 | 29.5282
2 | 0.3534 | 0.01036 | 0.0221 | 34.112
2.5 | 0.4115 | 0.01084 | 0.022 | 37.9613
3 | 0.4913 | 0.01139 | 0.0171 | 43.1343
3.5 | 0.5627 | 0.01202 | 0.0139 | 46.8136
4 | 0.6265 | 0.01244 | 0.0124 | 50.3617
4.5 | 0.6996 | 0.01311 | 0.0086 | 53.3638
5 | 0.7586 | 0.01351 | 0.008 | 56.151
5.5 | 0.8327 | 0.01408 | 0.0039 | 59.1406
6 | 0.9003 | 0.0146 | 0.0012 | 61.6644
6.5 | 0.9653 | 0.01502 | -0.0011 | 64.2676
7 | 1.0328 | 0.01572 | -0.0041 | 65.6997
7.5 | 1.0975 | 0.01607 | -0.0064 | 68.295
8 | 1.1662 | 0.01647 | -0.0097 | 70.8075
8.5 | 1.2123 | 0.01716 | -0.0087 | 70.6469
9 | 1.2354 | 0.01753 | -0.003 | 70.4735
9.5 | 1.2532 | 0.01796 | 0.0037 | 69.7773
10 | 1.2562 | 0.01844 | 0.013 | 68.1236
10.5 | 1.2661 | 0.01915 | 0.0208 | 66.1149
11 | 1.2816 | 0.01976 | 0.0272 | 64.8583
11.5 | 1.2997 | 0.02057 | 0.0326 | 63.1842
12 | 1.3177 | 0.02183 | 0.0375 | 60.3619
12.5 | 1.3379 | 0.02296 | 0.0415 | 58.2709
13 | 1.3584 | 0.02436 | 0.0449 | 55.7635
13.5 | 1.376 | 0.02618 | 0.048 | 52.5592
14 | 1.3937 | 0.02824 | 0.0504 | 49.352
14.5 | 1.41 | 0.0306 | 0.0522 | 46.0784
15 | 1.4215 | 0.03354 | 0.0537 | 42.3822
15.5 | 1.4324 | 0.03684 | 0.0545 | 38.8817
16 | 1.4397 | 0.04072 | 0.0547 | 35.3561
16.5 | 1.4408 | 0.04532 | 0.0546 | 31.7917
17 | 1.4394 | 0.05071 | 0.0535 | 28.3849
17.5 | 1.4332 | 0.05678 | 0.052 | 25.2413
18 | 1.4213 | 0.06377 | 0.0499 | 22.2879
18.5 | 1.405 | 0.07168 | 0.047 | 19.601
19 | 1.3863 | 0.07992 | 0.0439 | 17.3461
19.5 | 1.357 | 0.09016 | 0.0395 | 15.051
20 | 1.3389 | 0.09869 | 0.0359 | 13.5667

## 29. Re 500k Mach 0.25 (1)
BIGFOIL.COM POLAR EXPORT
NACA33116.5
NACA33116.5 |  |  |  | Cl Max: | 1.63 | at alpha= | 16 | deg
JavaFoil+Calcfoil stall+Eppler ext transition |  |  |  | L/D Max: | 70.934 | at alpha= | 7 | deg
Re: | 500000 |  |  | Cd Min: | 0.00942 | at alpha= | 1.5 | deg
Mach: | 0.25 |  |  | Cl=0 at alpha= | -1.5234 | deg
|  |  |  | @ Cl=0.1, Cd= | 0.01209
|  |  |  | @ Cl=0.4, Cd= | 0.00968
|  |  |  | @ Cl=0.6, Cd= | 0.011236
alpha (deg) | Cl | Cd | Cm | Cl/Cd
-19 | -0.65 | 0.20836 | 0.008 | -3.121
-18.5 | -0.688 | 0.19466 | 0.008 | -3.534
-18 | -0.723 | 0.18292 | 0.008 | -3.953
-17.5 | -0.755 | 0.17245 | 0.008 | -4.378
-17 | -0.783 | 0.16002 | 0.008 | -4.896
-16.5 | -0.808 | 0.15083 | 0.008 | -5.36
-16 | -0.83 | 0.14078 | 0.008 | -5.893
-15.5 | -0.847 | 0.13272 | 0.008 | -6.381
-15 | -0.86 | 0.12394 | 0.008 | -6.94
-14.5 | -0.869 | 0.11628 | 0.008 | -7.475
-14 | -0.874 | 0.10912 | 0.007 | -8.008
-13.5 | -0.874 | 0.10263 | 0.007 | -8.52
-13 | -0.871 | 0.0963 | 0.007 | -9.041
-12.5 | -0.863 | 0.09035 | 0.007 | -9.547
-12 | -0.85 | 0.08457 | 0.007 | -10.057
-11.5 | -0.834 | 0.0794 | 0.007 | -10.498
-11 | -0.812 | 0.0743 | 0.007 | -10.935
-10.5 | -0.788 | 0.06957 | 0.007 | -11.323
-10 | -0.76 | 0.06513 | 0.007 | -11.669
-9.5 | -0.729 | 0.06127 | 0.007 | -11.903
-9 | -0.696 | 0.05745 | 0.007 | -12.114
-8.5 | -0.66 | 0.05378 | 0.007 | -12.279
-8 | -0.622 | 0.05038 | 0.007 | -12.349
-7.5 | -0.582 | 0.0472 | 0.007 | -12.329
-7 | -0.54 | 0.04422 | 0.007 | -12.211
-6.5 | -0.497 | 0.04128 | 0.007 | -12.028
-6 | -0.551 | 0.01345 | 0.012 | -40.954
-5.5 | -0.493 | 0.01321 | 0.012 | -37.313
-5 | -0.434 | 0.01301 | 0.011 | -33.358
-4.5 | -0.374 | 0.01282 | 0.011 | -29.128
-4 | -0.312 | 0.01141 | 0.011 | -27.371
-3.5 | -0.25 | 0.01135 | 0.01 | -22.059
-3 | -0.188 | 0.01183 | 0.01 | -15.846
-2.5 | -0.124 | 0.01141 | 0.01 | -10.892
-2 | -0.061 | 0.01193 | 0.01 | -5.082
-1.5 | 0.003 | 0.01201 | 0.009 | 0.281
-1 | 0.068 | 0.01191 | 0.009 | 5.668
-0.5 | 0.132 | 0.01227 | 0.009 | 10.725
0 | 0.195 | 0.0123 | 0.008 | 15.89
0.5 | 0.259 | 0.00956 | 0.008 | 27.112
1 | 0.323 | 0.00972 | 0.008 | 33.202
1.5 | 0.386 | 0.00942 | 0.007 | 40.964
2 | 0.449 | 0.01059 | 0.007 | 42.406
2.5 | 0.512 | 0.01083 | 0.007 | 47.265
3 | 0.574 | 0.01111 | 0.006 | 51.7
3.5 | 0.636 | 0.01141 | 0.006 | 55.759
4 | 0.698 | 0.01176 | 0.005 | 59.338
4.5 | 0.759 | 0.01213 | 0.005 | 62.535
5 | 0.819 | 0.01256 | 0.005 | 65.211
5.5 | 0.878 | 0.01302 | 0.004 | 67.448
6 | 0.937 | 0.01355 | 0.004 | 69.139
6.5 | 0.994 | 0.01414 | 0.004 | 70.289
7 | 1.05 | 0.0148 | 0.003 | 70.934
7.5 | 1.104 | 0.01557 | 0.003 | 70.899
8 | 1.156 | 0.01648 | 0.003 | 70.161
8.5 | 1.206 | 0.01755 | 0.002 | 68.747
9 | 1.255 | 0.01885 | 0.002 | 66.563
9.5 | 1.3 | 0.02043 | 0.001 | 63.636
10 | 1.343 | 0.02229 | 0.001 | 60.246
10.5 | 1.384 | 0.0246 | 0.001 | 56.248
11 | 1.422 | 0.02729 | 0 | 52.095
11.5 | 1.457 | 0.03047 | 0 | 47.824
12 | 1.49 | 0.03416 | 0 | 43.612
12.5 | 1.52 | 0.03826 | -0.001 | 39.715
13 | 1.546 | 0.04287 | -0.001 | 36.064
13.5 | 1.569 | 0.04807 | -0.001 | 32.651
14 | 1.589 | 0.05375 | -0.001 | 29.569
14.5 | 1.605 | 0.05983 | -0.002 | 26.83
15 | 1.618 | 0.06649 | -0.002 | 24.33
15.5 | 1.627 | 0.07364 | -0.002 | 22.089
16 | 1.63 | 0.08132 | -0.003 | 20.051
16.5 | 1.63 | 0.08978 | -0.003 | 18.159
17 | 1.626 | 0.09901 | -0.003 | 16.425
17.5 | 1.617 | 0.10909 | -0.003 | 14.818
18 | 1.601 | 0.11958 | -0.004 | 13.392
18.5 | 1.582 | 0.13032 | -0.004 | 12.14
19 | 1.559 | 0.14098 | -0.004 | 11.056
19.5 | 1.531 | 0.15152 | -0.004 | 10.103
20 | 1.499 | 0.16224 | -0.004 | 9.237

## 30. Re 500k Mach 0.25 (2)
BIGFOIL.COM POLAR EXPORT
NACA33116.5
NACA33116.5 |  |  |  | Cl Max: | 1.3829 | at alpha= | 15.5 | deg
XFOIL ncrit=9 |  |  |  | L/D Max: | 67.407 | at alpha= | 8 | deg
Re: | 500000 |  |  | Cd Min: | 0.14882 | at alpha= | -15 | deg
Mach: | 0.25 |  |  | Cl=0 at alpha= | -2.242 | deg
|  |  |  | @ Cl=0.1, Cd= | 0.008982
|  |  |  | @ Cl=0.4, Cd= | 0.010924
|  |  |  | @ Cl=0.6, Cd= | 0.012556
alpha (deg) | Cl | Cd | Cm | Cl/Cd
-15 | -0.4272 | 0.14882 | -0.0127 | -2.8706
-14.5 | -0.4491 | 0.134 | -0.0225 | -3.3515
-14 | -0.4287 | 0.12974 | -0.0216 | -3.3043
-13.5 | -0.4156 | 0.12398 | -0.0228 | -3.3522
-13 | -0.4091 | 0.11696 | -0.0251 | -3.4978
-12 | -0.6455 | 0.05781 | -0.0586 | -11.1659
-11.5 | -0.683 | 0.05142 | -0.0554 | -13.2828
-11 | -0.7371 | 0.04499 | -0.0465 | -16.3836
-10.5 | -0.7928 | 0.0405 | -0.032 | -19.5753
-10 | -0.8389 | 0.03617 | -0.0172 | -23.1933
-9.5 | -0.7707 | 0.03486 | -0.0211 | -22.1084
-9 | -0.7208 | 0.02975 | -0.0222 | -24.2286
-8.5 | -0.6681 | 0.02363 | -0.0225 | -28.2734
-8 | -0.5971 | 0.02166 | -0.0253 | -27.5669
-7.5 | -0.517 | 0.01928 | -0.0294 | -26.8154
-7 | -0.4243 | 0.01709 | -0.0361 | -24.8274
-6.5 | -0.3513 | 0.01586 | -0.0386 | -22.1501
-6 | -0.3005 | 0.01485 | -0.0367 | -20.2357
-5.5 | -0.26 | 0.01432 | -0.0326 | -18.1564
-5 | -0.2219 | 0.0137 | -0.0282 | -16.1971
-4.5 | -0.1831 | 0.01328 | -0.0239 | -13.7877
-4 | -0.1457 | 0.01281 | -0.0194 | -11.3739
-3.5 | -0.1047 | 0.01254 | -0.0155 | -8.3493
-3 | -0.065 | 0.01218 | -0.0114 | -5.3366
-2.5 | -0.0226 | 0.01193 | -0.0079 | -1.8944
-2 | 0.0212 | 0.01172 | -0.0046 | 1.8089
-1.5 | 0.0652 | 0.01153 | -0.0014 | 5.6548
-1 | 0.0686 | 0.0095 | 0.0089 | 7.2211
-0.5 | 0.0923 | 0.00898 | 0.0166 | 10.2784
0 | 0.1318 | 0.00899 | 0.0211 | 14.6607
0.5 | 0.1805 | 0.00918 | 0.0237 | 19.6623
1 | 0.2334 | 0.00954 | 0.0254 | 24.4654
1.5 | 0.2883 | 0.00995 | 0.0266 | 28.9749
2 | 0.3542 | 0.01053 | 0.0257 | 33.6372
2.5 | 0.4228 | 0.01112 | 0.0238 | 38.0216
3 | 0.4961 | 0.01174 | 0.0208 | 42.2572
3.5 | 0.5743 | 0.0123 | 0.0169 | 46.6911
4 | 0.6365 | 0.01292 | 0.0161 | 49.2647
4.5 | 0.7148 | 0.01348 | 0.0121 | 53.0267
5 | 0.7747 | 0.01404 | 0.0117 | 55.1781
5.5 | 0.8517 | 0.01472 | 0.0077 | 57.8601
6 | 0.9211 | 0.01522 | 0.0053 | 60.5191
6.5 | 0.9878 | 0.01601 | 0.0032 | 61.6989
7 | 1.0596 | 0.01645 | 0.0003 | 64.4134
7.5 | 1.1269 | 0.01697 | -0.0019 | 66.4054
8 | 1.1958 | 0.01774 | -0.0046 | 67.407
8.5 | 1.2244 | 0.0182 | 0.0005 | 67.2747
9 | 1.2317 | 0.01863 | 0.0097 | 66.1138
9.5 | 1.2332 | 0.01923 | 0.0195 | 64.129
10 | 1.2437 | 0.02005 | 0.0274 | 62.0299
10.5 | 1.2586 | 0.02087 | 0.0341 | 60.3067
11 | 1.2758 | 0.02192 | 0.0398 | 58.2026
11.5 | 1.2936 | 0.02344 | 0.0447 | 55.1877
12 | 1.3117 | 0.02498 | 0.0489 | 52.51
12.5 | 1.3297 | 0.02683 | 0.0524 | 49.5602
13 | 1.3456 | 0.02918 | 0.0554 | 46.1138
13.5 | 1.3595 | 0.03194 | 0.0576 | 42.5642
14 | 1.3716 | 0.03511 | 0.059 | 39.0658
14.5 | 1.38 | 0.03875 | 0.0602 | 35.6129
15 | 1.3819 | 0.04346 | 0.0602 | 31.7971
15.5 | 1.3829 | 0.04853 | 0.0597 | 28.4958
16 | 1.3787 | 0.05425 | 0.0588 | 25.4138
16.5 | 1.3643 | 0.06168 | 0.0564 | 22.119
17 | 1.3541 | 0.06872 | 0.0542 | 19.7046
17.5 | 1.3273 | 0.07811 | 0.0505 | 16.9927
18 | 1.3025 | 0.08763 | 0.0464 | 14.8636
18.5 | 1.2757 | 0.09749 | 0.0422 | 13.0854
19 | 1.2374 | 0.10944 | 0.0363 | 11.3067
19.5 | 1.2106 | 0.1199 | 0.0312 | 10.0967
20 | 1.1836 | 0.13072 | 0.0254 | 9.0545

## 31. Re 500k Mach 0.50 (1)
BIGFOIL.COM POLAR EXPORT
NACA33116.5
NACA33116.5 |  |  |  | Cl Max: | 1.367 | at alpha= | 11.5 | deg
JavaFoil+Calcfoil stall+Eppler ext transition |  |  |  | L/D Max: | 60.014 | at alpha= | 5.5 | deg
Re: | 500000 |  |  | Cd Min: | 0.01075 | at alpha= | 0.5 | deg
Mach: | 0.5 |  |  | Cl=0 at alpha= | -1.5282 | deg
|  |  |  | @ Cl=0.1, Cd= | 0.012127
|  |  |  | @ Cl=0.4, Cd= | 0.011138
|  |  |  | @ Cl=0.6, Cd= | 0.012164
alpha (deg) | Cl | Cd | Cm | Cl/Cd
-20 | -1.016 | 0.23178 | 0.011 | -4.385
-19.5 | -0.99 | 0.22252 | 0.011 | -4.449
-19 | -0.964 | 0.21745 | 0.011 | -4.432
-18.5 | -0.936 | 0.21798 | 0.011 | -4.294
-18 | -0.909 | 0.21297 | 0.011 | -4.27
-17.5 | -0.883 | 0.20391 | 0.011 | -4.329
-17 | -0.855 | 0.19654 | 0.01 | -4.35
-16.5 | -0.828 | 0.192 | 0.01 | -4.313
-16 | -0.801 | 0.18697 | 0.01 | -4.286
-15.5 | -0.773 | 0.17967 | 0.01 | -4.305
-15 | -0.747 | 0.1756 | 0.009 | -4.252
-14.5 | -0.72 | 0.17163 | 0.009 | -4.193
-14 | -0.692 | 0.16315 | 0.009 | -4.239
-13.5 | -0.664 | 0.15441 | 0.009 | -4.304
-13 | -0.637 | 0.15059 | 0.009 | -4.232
-12.5 | -0.609 | 0.14771 | 0.008 | -4.126
-12 | -0.582 | 0.1439 | 0.008 | -4.045
-11.5 | -0.554 | 0.13289 | 0.008 | -4.17
-11 | -0.527 | 0.12938 | 0.008 | -4.072
-10.5 | -0.499 | 0.12444 | 0.007 | -4.01
-10 | -0.472 | 0.12263 | 0.007 | -3.845
-9.5 | -0.444 | 0.11103 | 0.007 | -3.996
-9 | -0.416 | 0.07351 | 0.007 | -5.661
-8.5 | -0.388 | 0.0795 | 0.006 | -4.882
-8 | -0.565 | 0.06182 | 0.006 | -9.144
-7.5 | -0.572 | 0.05519 | 0.007 | -10.362
-7 | -0.553 | 0.05045 | 0.007 | -10.951
-6.5 | -0.52 | 0.04655 | 0.007 | -11.175
-6 | -0.48 | 0.04321 | 0.007 | -11.11
-5.5 | -0.435 | 0.04037 | 0.007 | -10.774
-5 | -0.387 | 0.03765 | 0.007 | -10.271
-4.5 | -0.411 | 0.01372 | 0.012 | -29.915
-4 | -0.345 | 0.01351 | 0.012 | -25.515
-3.5 | -0.277 | 0.01334 | 0.012 | -20.78
-3 | -0.208 | 0.0128 | 0.011 | -16.265
-2.5 | -0.138 | 0.01268 | 0.011 | -10.902
-2 | -0.067 | 0.01269 | 0.011 | -5.318
-1.5 | 0.004 | 0.01167 | 0.01 | 0.323
-1 | 0.075 | 0.01179 | 0.01 | 6.383
-0.5 | 0.147 | 0.01276 | 0.01 | 11.496
0 | 0.218 | 0.01281 | 0.009 | 16.979
0.5 | 0.288 | 0.01075 | 0.009 | 26.816
1 | 0.359 | 0.01098 | 0.008 | 32.672
1.5 | 0.429 | 0.01125 | 0.008 | 38.103
2 | 0.498 | 0.01157 | 0.008 | 43.057
2.5 | 0.567 | 0.01196 | 0.007 | 47.419
3 | 0.635 | 0.01238 | 0.007 | 51.301
3.5 | 0.702 | 0.0129 | 0.006 | 54.406
4 | 0.768 | 0.01349 | 0.006 | 56.93
4.5 | 0.832 | 0.01416 | 0.006 | 58.771
5 | 0.895 | 0.01495 | 0.005 | 59.822
5.5 | 0.955 | 0.01591 | 0.005 | 60.014
6 | 1.012 | 0.01705 | 0.004 | 59.382
6.5 | 1.066 | 0.01853 | 0.004 | 57.562
7 | 1.117 | 0.02034 | 0.004 | 54.91
7.5 | 1.163 | 0.02268 | 0.003 | 51.303
8 | 1.206 | 0.02561 | 0.003 | 47.081
8.5 | 1.244 | 0.02923 | 0.002 | 42.547
9 | 1.277 | 0.03375 | 0.002 | 37.851
9.5 | 1.306 | 0.03905 | 0.002 | 33.448
10 | 1.331 | 0.04534 | 0.001 | 29.349
10.5 | 1.35 | 0.05245 | 0.001 | 25.743
11 | 1.363 | 0.06058 | 0 | 22.497
11.5 | 1.367 | 0.06978 | 0 | 19.585
12 | 1.355 | 0.08048 | 0 | 16.84
12.5 | 1.314 | 0.0941 | -0.001 | 13.968
13 | 1.187 | 0.1167 | -0.001 | 10.167
13.5 | 0.844 | 0.1607 | -0.001 | 5.255
14 | 0.876 | 0.17977 | -0.001 | 4.875
14.5 | 0.906 | 0.19103 | -0.001 | 4.744
15 | 0.936 | 0.19665 | -0.002 | 4.761
15.5 | 0.966 | 0.2111 | -0.002 | 4.577
16 | 0.996 | 0.21585 | -0.002 | 4.616
16.5 | 1.024 | 0.22342 | -0.002 | 4.585

## 32. Re 500k Mach 0.50 (2)
BIGFOIL.COM POLAR EXPORT
NACA33116.5
NACA33116.5 |  |  |  | Cl Max: | 1.1208 | at alpha= | 7.5 | deg
XFOIL ncrit=9 |  |  |  | L/D Max: | 51.0343 | at alpha= | 6 | deg
Re: | 500000 |  |  | Cd Min: | 0.09116 | at alpha= | 12.5 | deg
Mach: | 0.5 |  |  | Cl=0 at alpha= | -99 | deg
|  |  |  | @ Cl=0.1, Cd= | 0.01034
|  |  |  | @ Cl=0.4, Cd= | 0.012021
|  |  |  | @ Cl=0.6, Cd= | 0.014064
alpha (deg) | Cl | Cd | Cm | Cl/Cd
0 | 0.1498 | 0.01034 | 0.0251 | 14.4874
0.5 | 0.1878 | 0.01036 | 0.0319 | 18.1274
1 | 0.2394 | 0.01058 | 0.0361 | 22.6276
1.5 | 0.2991 | 0.01101 | 0.0385 | 27.1662
2 | 0.3585 | 0.01164 | 0.0409 | 30.799
2.5 | 0.4413 | 0.0124 | 0.0389 | 35.5887
3 | 0.5098 | 0.01327 | 0.0391 | 38.4175
3.5 | 0.6052 | 0.01411 | 0.0343 | 42.8916
4 | 0.6748 | 0.01506 | 0.0343 | 44.8074
4.5 | 0.7635 | 0.01606 | 0.0308 | 47.5405
5 | 0.8325 | 0.01699 | 0.031 | 48.9994
5.5 | 0.9098 | 0.01817 | 0.0293 | 50.0715
6 | 0.9819 | 0.01924 | 0.0286 | 51.0343
6.5 | 1.0494 | 0.02061 | 0.0281 | 50.917
7 | 1.12 | 0.02221 | 0.0265 | 50.4277
7.5 | 1.1208 | 0.02348 | 0.0361 | 47.7342
8 | 1.1201 | 0.02502 | 0.0452 | 44.7682
8.5 | 1.1175 | 0.02744 | 0.053 | 40.7252
9 | 1.1118 | 0.03069 | 0.059 | 36.2268
9.5 | 1.1117 | 0.03433 | 0.0631 | 32.3828
10 | 1.1151 | 0.03827 | 0.066 | 29.1377
10.5 | 1.0811 | 0.04587 | 0.0661 | 23.5688
11 | 1.0433 | 0.05474 | 0.0643 | 19.0592
11.5 | 1.0349 | 0.06128 | 0.0634 | 16.8881
12 | 0.8454 | 0.08891 | 0.0482 | 9.5085
12.5 | 0.8806 | 0.09116 | 0.0494 | 9.6599

## 33. Re 750k Mach 0.00 (1)
BIGFOIL.COM POLAR EXPORT
NACA33116.5
NACA33116.5 |  |  |  | Cl Max: | 1.723 | at alpha= | 18 | deg
JavaFoil+Calcfoil stall+Eppler ext transition |  |  |  | L/D Max: | 83.42 | at alpha= | 8 | deg
Re: | 750000 |  |  | Cd Min: | 0.00896 | at alpha= | 3 | deg
Mach: | 0 |  |  | Cl=0 at alpha= | -1.5242 | deg
|  |  |  | @ Cl=0.1, Cd= | 0.01175
|  |  |  | @ Cl=0.4, Cd= | 0.0092271
|  |  |  | @ Cl=0.6, Cd= | 0.009765
alpha (deg) | Cl | Cd | Cm | Cl/Cd
-20 | -0.983 | 0.1786 | 0.009 | -5.502
-19.5 | -0.991 | 0.17007 | 0.009 | -5.825
-19 | -0.997 | 0.16269 | 0.009 | -6.131
-18.5 | -1.002 | 0.15448 | 0.009 | -6.489
-18 | -1.006 | 0.14759 | 0.008 | -6.815
-17.5 | -1.008 | 0.14013 | 0.008 | -7.192
-17 | -1.007 | 0.13316 | 0.008 | -7.566
-16.5 | -1.005 | 0.12615 | 0.008 | -7.969
-16 | -1.001 | 0.11978 | 0.008 | -8.357
-15.5 | -0.995 | 0.11361 | 0.008 | -8.755
-15 | -0.986 | 0.10758 | 0.008 | -9.165
-14.5 | -0.975 | 0.10185 | 0.008 | -9.571
-14 | -0.961 | 0.09639 | 0.008 | -9.974
-13.5 | -0.945 | 0.09104 | 0.008 | -10.382
-13 | -0.927 | 0.08586 | 0.008 | -10.797
-12.5 | -0.906 | 0.08098 | 0.008 | -11.19
-12 | -0.883 | 0.07639 | 0.008 | -11.561
-11.5 | -0.857 | 0.0719 | 0.008 | -11.916
-11 | -0.828 | 0.06754 | 0.008 | -12.263
-10.5 | -0.798 | 0.06343 | 0.008 | -12.573
-10 | -0.765 | 0.05964 | 0.008 | -12.821
-9.5 | -0.731 | 0.05564 | 0.008 | -13.132
-9 | -0.695 | 0.05196 | 0.008 | -13.376
-8.5 | -0.799 | 0.01383 | 0.013 | -57.79
-8 | -0.751 | 0.01349 | 0.013 | -55.631
-7.5 | -0.7 | 0.01317 | 0.012 | -53.145
-7 | -0.647 | 0.01287 | 0.012 | -50.297
-6.5 | -0.593 | 0.01259 | 0.012 | -47.083
-6 | -0.537 | 0.01236 | 0.012 | -43.466
-5.5 | -0.48 | 0.01217 | 0.011 | -39.436
-5 | -0.422 | 0.01043 | 0.011 | -40.446
-4.5 | -0.363 | 0.01083 | 0.011 | -33.512
-4 | -0.303 | 0.01071 | 0.01 | -28.314
-3.5 | -0.243 | 0.01061 | 0.01 | -22.898
-3 | -0.182 | 0.01107 | 0.01 | -16.425
-2.5 | -0.12 | 0.01107 | 0.01 | -10.884
-2 | -0.059 | 0.01109 | 0.009 | -5.297
-1.5 | 0.003 | 0.01172 | 0.009 | 0.28
-1 | 0.065 | 0.01145 | 0.009 | 5.714
-0.5 | 0.128 | 0.01199 | 0.008 | 10.638
0 | 0.189 | 0.00954 | 0.008 | 19.865
0.5 | 0.251 | 0.00912 | 0.008 | 27.572
1 | 0.313 | 0.00922 | 0.007 | 33.934
1.5 | 0.375 | 0.00935 | 0.007 | 40.062
2 | 0.436 | 0.00905 | 0.007 | 48.149
2.5 | 0.497 | 0.0092 | 0.006 | 53.992
3 | 0.558 | 0.00896 | 0.006 | 62.27
3.5 | 0.618 | 0.01011 | 0.006 | 61.14
4 | 0.678 | 0.01057 | 0.005 | 64.185
4.5 | 0.738 | 0.01083 | 0.005 | 68.143
5 | 0.797 | 0.01114 | 0.005 | 71.579
5.5 | 0.856 | 0.01147 | 0.004 | 74.644
6 | 0.914 | 0.01167 | 0.004 | 78.303
6.5 | 0.971 | 0.01209 | 0.004 | 80.344
7 | 1.028 | 0.01255 | 0.003 | 81.899
7.5 | 1.083 | 0.01305 | 0.003 | 83.028
8 | 1.137 | 0.01363 | 0.003 | 83.42
8.5 | 1.19 | 0.01427 | 0.002 | 83.385
9 | 1.241 | 0.015 | 0.002 | 82.758
9.5 | 1.291 | 0.01589 | 0.001 | 81.235
10 | 1.338 | 0.0169 | 0.001 | 79.206
10.5 | 1.384 | 0.0181 | 0.001 | 76.462
11 | 1.427 | 0.01958 | 0 | 72.852
11.5 | 1.467 | 0.02131 | 0 | 68.848
12 | 1.505 | 0.02339 | 0 | 64.351
12.5 | 1.54 | 0.02588 | -0.001 | 59.508
13 | 1.572 | 0.02873 | -0.001 | 54.708
13.5 | 1.6 | 0.03218 | -0.001 | 49.731
14 | 1.626 | 0.03599 | -0.002 | 45.172
14.5 | 1.648 | 0.04034 | -0.002 | 40.852
15 | 1.668 | 0.04517 | -0.002 | 36.927
15.5 | 1.685 | 0.05053 | -0.002 | 33.341
16 | 1.698 | 0.05645 | -0.003 | 30.08
16.5 | 1.709 | 0.06302 | -0.003 | 27.115
17 | 1.717 | 0.07015 | -0.003 | 24.477
17.5 | 1.722 | 0.07788 | -0.003 | 22.111
18 | 1.723 | 0.08634 | -0.004 | 19.958
18.5 | 1.722 | 0.09526 | -0.004 | 18.08
19 | 1.719 | 0.10452 | -0.004 | 16.45
19.5 | 1.715 | 0.11366 | -0.004 | 15.088
20 | 1.709 | 0.12234 | -0.005 | 13.97

## 34. Re 750k Mach 0.00 (2)
BIGFOIL.COM POLAR EXPORT
NACA33116.5
NACA33116.5 |  |  |  | Cl Max: | 1.5176 | at alpha= | 17 | deg
XFOIL ncrit=9 |  |  |  | L/D Max: | 84.3734 | at alpha= | 9.5 | deg
Re: | 750000 |  |  | Cd Min: | 0.21069 | at alpha= | -20 | deg
Mach: | 0 |  |  | Cl=0 at alpha= | -2.111 | deg
|  |  |  | @ Cl=0.1, Cd= | 0.0080629
|  |  |  | @ Cl=0.4, Cd= | 0.0090734
|  |  |  | @ Cl=0.6, Cd= | 0.01037
alpha (deg) | Cl | Cd | Cm | Cl/Cd
-20 | -0.5647 | 0.21069 | 0.0185 | -2.6802
-19.5 | -0.5662 | 0.19935 | 0.0108 | -2.8402
-19 | -0.5443 | 0.19459 | 0.0098 | -2.7972
-18.5 | -0.5258 | 0.18984 | 0.0077 | -2.7697
-18 | -0.5094 | 0.18454 | 0.0052 | -2.7604
-17.5 | -0.4963 | 0.17805 | 0.0021 | -2.7874
-16.5 | -0.9337 | 0.06074 | -0.06 | -15.3721
-16 | -1.0003 | 0.04807 | -0.0631 | -20.8092
-15.5 | -1.0233 | 0.0419 | -0.0617 | -24.4224
-15 | -1.0401 | 0.0363 | -0.0583 | -28.6529
-14.5 | -1.0327 | 0.03334 | -0.0547 | -30.9748
-14 | -1.0184 | 0.03144 | -0.0508 | -32.3919
-13.5 | -1.0045 | 0.02955 | -0.0462 | -33.9932
-13 | -0.9895 | 0.02772 | -0.0411 | -35.6962
-12.5 | -0.9741 | 0.02615 | -0.0353 | -37.2505
-12 | -0.9591 | 0.02454 | -0.029 | -39.0831
-11.5 | -0.9499 | 0.02352 | -0.0209 | -40.3869
-11 | -0.9391 | 0.02206 | -0.0133 | -42.5703
-10 | -0.8294 | 0.01993 | -0.0145 | -41.6157
-9.5 | -0.7632 | 0.01863 | -0.0171 | -40.9662
-9 | -0.6939 | 0.01696 | -0.0204 | -40.9139
-8.5 | -0.6268 | 0.01604 | -0.0229 | -39.0773
-8 | -0.5527 | 0.01505 | -0.0268 | -36.7243
-7.5 | -0.4681 | 0.01366 | -0.0333 | -34.2679
-7 | -0.3988 | 0.01297 | -0.036 | -30.7479
-6.5 | -0.3634 | 0.01252 | -0.0315 | -29.0256
-6 | -0.3282 | 0.01219 | -0.0271 | -26.9237
-5.5 | -0.29 | 0.01195 | -0.0231 | -24.2678
-5 | -0.2527 | 0.01156 | -0.0191 | -21.8599
-4.5 | -0.2106 | 0.01138 | -0.016 | -18.5062
-4 | -0.1697 | 0.01108 | -0.0127 | -15.3159
-3.5 | -0.1245 | 0.01096 | -0.0102 | -11.3595
-3 | -0.0811 | 0.01075 | -0.0074 | -7.5442
-2.5 | -0.0361 | 0.01061 | -0.0049 | -3.4025
-2 | 0.0103 | 0.01049 | -0.0026 | 0.98189
-1.5 | 0.0563 | 0.0104 | -0.0003 | 5.4135
-1 | 0.0723 | 0.00873 | 0.0072 | 8.2818
-0.5 | 0.0984 | 0.00807 | 0.0135 | 12.1933
0 | 0.1347 | 0.00791 | 0.018 | 17.0291
0.5 | 0.1768 | 0.00796 | 0.0214 | 22.2111
1 | 0.2234 | 0.0081 | 0.0237 | 27.5802
1.5 | 0.2742 | 0.00832 | 0.0252 | 32.9567
2 | 0.3254 | 0.00862 | 0.0265 | 37.7494
2.5 | 0.386 | 0.00899 | 0.0259 | 42.9366
3 | 0.4414 | 0.00932 | 0.0261 | 47.3605
3.5 | 0.5108 | 0.0098 | 0.0233 | 52.1224
4 | 0.5693 | 0.01018 | 0.0228 | 55.9234
4.5 | 0.6452 | 0.01065 | 0.0184 | 60.5822
5 | 0.7144 | 0.01119 | 0.0154 | 63.8427
5.5 | 0.7718 | 0.01155 | 0.015 | 66.8225
6 | 0.8429 | 0.0121 | 0.0114 | 69.6612
6.5 | 0.9111 | 0.01255 | 0.0085 | 72.5976
7 | 0.9683 | 0.01297 | 0.0079 | 74.6569
7.5 | 1.036 | 0.01361 | 0.0047 | 76.1205
8 | 1.1036 | 0.01392 | 0.0017 | 79.2816
8.5 | 1.1629 | 0.01437 | 0.0004 | 80.9255
9 | 1.2269 | 0.015 | -0.0024 | 81.7933
9.5 | 1.2926 | 0.01532 | -0.0052 | 84.3734
10 | 1.3214 | 0.01574 | -0.0007 | 83.9517
10.5 | 1.3172 | 0.01623 | 0.01 | 81.1583
11 | 1.3271 | 0.01672 | 0.0178 | 79.372
11.5 | 1.3455 | 0.01726 | 0.0238 | 77.9548
12 | 1.3633 | 0.01808 | 0.0293 | 75.4038
12.5 | 1.3788 | 0.01927 | 0.0345 | 71.5516
13 | 1.4043 | 0.02023 | 0.0379 | 69.4167
13.5 | 1.4257 | 0.02157 | 0.0412 | 66.0964
14 | 1.4412 | 0.0235 | 0.0445 | 61.3277
14.5 | 1.4652 | 0.02515 | 0.0465 | 58.2584
15 | 1.4807 | 0.02758 | 0.0484 | 53.6875
15.5 | 1.4942 | 0.03041 | 0.0498 | 49.1352
16 | 1.5089 | 0.03337 | 0.0505 | 45.2173
16.5 | 1.5072 | 0.03802 | 0.051 | 39.6423
17 | 1.5176 | 0.04183 | 0.0508 | 36.2802
17.5 | 1.5111 | 0.04759 | 0.05 | 31.7525
18 | 1.5019 | 0.0539 | 0.0487 | 27.8646
18.5 | 1.4874 | 0.06113 | 0.0466 | 24.3318
19 | 1.4581 | 0.07044 | 0.0436 | 20.6999
19.5 | 1.4354 | 0.07925 | 0.0404 | 18.1123
20 | 1.3947 | 0.09069 | 0.0359 | 15.3788

## 35. Re 750k Mach 0.10 (1)
BIGFOIL.COM POLAR EXPORT
NACA33116.5
NACA33116.5 |  |  |  | Cl Max: | 1.711 | at alpha= | 17.5 | deg
JavaFoil+Calcfoil stall+Eppler ext transition |  |  |  | L/D Max: | 82.895 | at alpha= | 8 | deg
Re: | 750000 |  |  | Cd Min: | 0.00893 | at alpha= | 1.5 | deg
Mach: | 0.1 |  |  | Cl=0 at alpha= | -1.5242 | deg
|  |  |  | @ Cl=0.1, Cd= | 0.011776
|  |  |  | @ Cl=0.4, Cd= | 0.0089881
|  |  |  | @ Cl=0.6, Cd= | 0.0097641
alpha (deg) | Cl | Cd | Cm | Cl/Cd
-20 | -0.942 | 0.18148 | 0.009 | -5.188
-19.5 | -0.953 | 0.17295 | 0.009 | -5.508
-19 | -0.962 | 0.16512 | 0.009 | -5.829
-18.5 | -0.971 | 0.15727 | 0.008 | -6.171
-18 | -0.977 | 0.14985 | 0.008 | -6.521
-17.5 | -0.982 | 0.14215 | 0.008 | -6.907
-17 | -0.984 | 0.1352 | 0.008 | -7.282
-16.5 | -0.985 | 0.12802 | 0.008 | -7.695
-16 | -0.983 | 0.12158 | 0.008 | -8.088
-15.5 | -0.979 | 0.11509 | 0.008 | -8.508
-15 | -0.973 | 0.10885 | 0.008 | -8.938
-14.5 | -0.964 | 0.10292 | 0.008 | -9.367
-14 | -0.952 | 0.09723 | 0.008 | -9.795
-13.5 | -0.938 | 0.09203 | 0.008 | -10.195
-13 | -0.922 | 0.08669 | 0.008 | -10.63
-12.5 | -0.902 | 0.08172 | 0.008 | -11.039
-12 | -0.88 | 0.07696 | 0.008 | -11.435
-11.5 | -0.855 | 0.0724 | 0.008 | -11.809
-11 | -0.827 | 0.06806 | 0.008 | -12.153
-10.5 | -0.797 | 0.06401 | 0.008 | -12.452
-10 | -0.765 | 0.06 | 0.008 | -12.752
-9.5 | -0.731 | 0.05614 | 0.008 | -13.024
-9 | -0.696 | 0.05247 | 0.008 | -13.261
-8.5 | -0.66 | 0.04814 | 0.008 | -13.712
-8 | -0.753 | 0.01358 | 0.013 | -55.42
-7.5 | -0.702 | 0.01323 | 0.012 | -53.06
-7 | -0.65 | 0.01294 | 0.012 | -50.225
-6.5 | -0.595 | 0.01266 | 0.012 | -47.031
-6 | -0.539 | 0.01244 | 0.012 | -43.344
-5.5 | -0.482 | 0.01222 | 0.011 | -39.457
-5 | -0.424 | 0.01046 | 0.011 | -40.541
-4.5 | -0.365 | 0.01085 | 0.011 | -33.606
-4 | -0.305 | 0.01075 | 0.01 | -28.35
-3.5 | -0.244 | 0.01064 | 0.01 | -22.934
-3 | -0.183 | 0.01114 | 0.01 | -16.41
-2.5 | -0.121 | 0.01109 | 0.01 | -10.918
-2 | -0.059 | 0.01116 | 0.009 | -5.292
-1.5 | 0.003 | 0.01176 | 0.009 | 0.28
-1 | 0.066 | 0.01148 | 0.009 | 5.726
-0.5 | 0.128 | 0.01202 | 0.008 | 10.666
0 | 0.19 | 0.0096 | 0.008 | 19.839
0.5 | 0.253 | 0.00918 | 0.008 | 27.513
1 | 0.315 | 0.00924 | 0.007 | 34.027
1.5 | 0.376 | 0.00893 | 0.007 | 42.145
2 | 0.438 | 0.00908 | 0.007 | 48.213
2.5 | 0.499 | 0.00928 | 0.006 | 53.826
3 | 0.56 | 0.00901 | 0.006 | 62.193
3.5 | 0.621 | 0.01016 | 0.006 | 61.147
4 | 0.682 | 0.01044 | 0.005 | 65.313
4.5 | 0.742 | 0.01072 | 0.005 | 69.191
5 | 0.801 | 0.0112 | 0.005 | 71.496
5.5 | 0.86 | 0.01154 | 0.004 | 74.481
6 | 0.918 | 0.01175 | 0.004 | 78.107
6.5 | 0.975 | 0.01218 | 0.004 | 80.073
7 | 1.032 | 0.01265 | 0.003 | 81.564
7.5 | 1.087 | 0.01316 | 0.003 | 82.609
8 | 1.142 | 0.01377 | 0.003 | 82.895
8.5 | 1.194 | 0.01445 | 0.002 | 82.655
9 | 1.245 | 0.0152 | 0.002 | 81.932
9.5 | 1.295 | 0.01612 | 0.001 | 80.309
10 | 1.342 | 0.0172 | 0.001 | 78.034
10.5 | 1.387 | 0.01845 | 0.001 | 75.157
11 | 1.429 | 0.02002 | 0 | 71.383
11.5 | 1.47 | 0.02185 | 0 | 67.24
12 | 1.507 | 0.02406 | 0 | 62.614
12.5 | 1.541 | 0.0267 | -0.001 | 57.725
13 | 1.572 | 0.02969 | -0.001 | 52.949
13.5 | 1.6 | 0.03329 | -0.001 | 48.065
14 | 1.625 | 0.03729 | -0.002 | 43.562
14.5 | 1.646 | 0.04187 | -0.002 | 39.309
15 | 1.665 | 0.04687 | -0.002 | 35.515
15.5 | 1.68 | 0.05253 | -0.002 | 31.983
16 | 1.692 | 0.05865 | -0.003 | 28.853
16.5 | 1.701 | 0.0654 | -0.003 | 26.016
17 | 1.708 | 0.07282 | -0.003 | 23.455
17.5 | 1.711 | 0.08096 | -0.003 | 21.134
18 | 1.71 | 0.08956 | -0.004 | 19.097
18.5 | 1.707 | 0.09874 | -0.004 | 17.291
19 | 1.702 | 0.10813 | -0.004 | 15.741
19.5 | 1.695 | 0.11734 | -0.004 | 14.447
20 | 1.686 | 0.1265 | -0.005 | 13.33

## 36. Re 750k Mach 0.10 (2)
BIGFOIL.COM POLAR EXPORT
NACA33116.5
NACA33116.5 |  |  |  | Cl Max: | 1.5057 | at alpha= | 17 | deg
XFOIL ncrit=9 |  |  |  | L/D Max: | 83.8581 | at alpha= | 9.5 | deg
Re: | 750000 |  |  | Cd Min: | 0.2006 | at alpha= | -19.5 | deg
Mach: | 0.1 |  |  | Cl=0 at alpha= | -2.1158 | deg
|  |  |  | @ Cl=0.1, Cd= | 0.0081292
|  |  |  | @ Cl=0.4, Cd= | 0.0091168
|  |  |  | @ Cl=0.6, Cd= | 0.010411
alpha (deg) | Cl | Cd | Cm | Cl/Cd
-19.5 | -0.5648 | 0.2006 | 0.0113 | -2.8156
-19 | -0.5444 | 0.1953 | 0.0099 | -2.7875
-18.5 | -0.5255 | 0.19055 | 0.0079 | -2.7578
-18 | -0.5088 | 0.18525 | 0.0054 | -2.7466
-17.5 | -0.5166 | 0.17256 | -0.0027 | -2.9937
-17 | -0.4982 | 0.16739 | -0.0037 | -2.9763
-16.5 | -0.4791 | 0.16279 | -0.005 | -2.9431
-16 | -0.8945 | 0.06105 | -0.06 | -14.6519
-15.5 | -0.9639 | 0.04811 | -0.0634 | -20.0353
-15 | -1.0041 | 0.04014 | -0.0614 | -25.0149
-14.5 | -1.0104 | 0.03579 | -0.0579 | -28.2313
-14 | -1.0002 | 0.03342 | -0.0542 | -29.9282
-13.5 | -0.9896 | 0.03128 | -0.0496 | -31.6368
-13 | -0.9785 | 0.0292 | -0.0443 | -33.5103
-12.5 | -0.9656 | 0.02751 | -0.0384 | -35.1
-12 | -0.9537 | 0.02558 | -0.0317 | -37.283
-11.5 | -0.9436 | 0.02413 | -0.0241 | -39.1048
-11 | -0.9379 | 0.02272 | -0.0153 | -41.2808
-10 | -0.8317 | 0.0204 | -0.0158 | -40.7696
-9.5 | -0.7654 | 0.01897 | -0.0182 | -40.3479
-9 | -0.6948 | 0.01725 | -0.0216 | -40.2783
-8.5 | -0.6278 | 0.01623 | -0.024 | -38.6815
-8 | -0.5527 | 0.01519 | -0.028 | -36.3858
-7.5 | -0.4662 | 0.01377 | -0.0346 | -33.8562
-7 | -0.3971 | 0.01306 | -0.0372 | -30.4058
-6.5 | -0.3604 | 0.01267 | -0.0329 | -28.4451
-6 | -0.3277 | 0.01227 | -0.0279 | -26.7074
-5.5 | -0.2899 | 0.01202 | -0.0237 | -24.1181
-5 | -0.2526 | 0.01163 | -0.0196 | -21.7197
-4.5 | -0.2107 | 0.01143 | -0.0164 | -18.4339
-4 | -0.1696 | 0.01114 | -0.013 | -15.2244
-3.5 | -0.1244 | 0.01099 | -0.0104 | -11.3194
-3 | -0.0807 | 0.01078 | -0.0076 | -7.4861
-2.5 | -0.0355 | 0.01065 | -0.005 | -3.3333
-2 | 0.0107 | 0.01054 | -0.0027 | 1.0152
-1.5 | 0.057 | 0.01044 | -0.0004 | 5.4598
-0.5 | 0.0998 | 0.00813 | 0.0135 | 12.2755
0 | 0.1356 | 0.00798 | 0.0182 | 16.9925
0.5 | 0.1777 | 0.008 | 0.0216 | 22.2125
1 | 0.2244 | 0.00814 | 0.024 | 27.5676
1.5 | 0.2752 | 0.00836 | 0.0256 | 32.9187
2 | 0.3258 | 0.00864 | 0.0271 | 37.7083
2.5 | 0.3866 | 0.00904 | 0.0265 | 42.7655
3 | 0.4424 | 0.00936 | 0.0268 | 47.265
3.5 | 0.5123 | 0.00987 | 0.0239 | 51.9048
4 | 0.5714 | 0.01022 | 0.0234 | 55.91
4.5 | 0.6476 | 0.01073 | 0.0191 | 60.3541
5 | 0.7177 | 0.01124 | 0.016 | 63.8523
5.5 | 0.7753 | 0.01163 | 0.0157 | 66.6638
6 | 0.8462 | 0.01225 | 0.0122 | 69.0776
6.5 | 0.9156 | 0.01264 | 0.0092 | 72.4367
7 | 0.9733 | 0.01308 | 0.0086 | 74.4113
7.5 | 1.0418 | 0.0137 | 0.0054 | 76.0438
8 | 1.1094 | 0.01405 | 0.0026 | 78.9609
8.5 | 1.1691 | 0.01453 | 0.0012 | 80.4611
9 | 1.234 | 0.01513 | -0.0015 | 81.5598
9.5 | 1.2998 | 0.0155 | -0.0041 | 83.8581
10 | 1.3174 | 0.01592 | 0.0026 | 82.7513
10.5 | 1.3104 | 0.01652 | 0.0138 | 79.322
11 | 1.3263 | 0.01696 | 0.0205 | 78.2017
11.5 | 1.3449 | 0.01758 | 0.0264 | 76.5017
12 | 1.3616 | 0.01853 | 0.032 | 73.4808
12.5 | 1.38 | 0.01971 | 0.0367 | 70.0152
13 | 1.4046 | 0.02081 | 0.0402 | 67.4964
13.5 | 1.4237 | 0.02239 | 0.0436 | 63.5864
14 | 1.4416 | 0.02432 | 0.0464 | 59.2763
14.5 | 1.4634 | 0.02623 | 0.0484 | 55.7911
15 | 1.4748 | 0.02912 | 0.0503 | 50.6456
15.5 | 1.4908 | 0.03192 | 0.0514 | 46.7043
16 | 1.5014 | 0.03539 | 0.052 | 42.4244
16.5 | 1.5006 | 0.04016 | 0.0522 | 37.3655
17 | 1.5057 | 0.04465 | 0.0518 | 33.7223
17.5 | 1.4926 | 0.0513 | 0.0505 | 29.0955
18 | 1.4846 | 0.05768 | 0.049 | 25.7386
18.5 | 1.4634 | 0.06585 | 0.0465 | 22.2232
19 | 1.4353 | 0.0752 | 0.0432 | 19.0864
19.5 | 1.407 | 0.08489 | 0.0395 | 16.5744
20 | 1.3684 | 0.09617 | 0.0349 | 14.229

## 37. Re 750k Mach 0.25 (1)
BIGFOIL.COM POLAR EXPORT
NACA33116.5
NACA33116.5 |  |  |  | Cl Max: | 1.646 | at alpha= | 16 | deg
JavaFoil+Calcfoil stall+Eppler ext transition |  |  |  | L/D Max: | 79.765 | at alpha= | 7.5 | deg
Re: | 750000 |  |  | Cd Min: | 0.00891 | at alpha= | 2 | deg
Mach: | 0.25 |  |  | Cl=0 at alpha= | -1.5234 | deg
|  |  |  | @ Cl=0.1, Cd= | 0.01182
|  |  |  | @ Cl=0.4, Cd= | 0.0091044
|  |  |  | @ Cl=0.6, Cd= | 0.010305
alpha (deg) | Cl | Cd | Cm | Cl/Cd
-18.5 | -0.689 | 0.18416 | 0.008 | -3.739
-18 | -0.724 | 0.17284 | 0.008 | -4.187
-17.5 | -0.756 | 0.16107 | 0.008 | -4.692
-17 | -0.784 | 0.15252 | 0.008 | -5.142
-16.5 | -0.809 | 0.14284 | 0.008 | -5.666
-16 | -0.831 | 0.13339 | 0.008 | -6.227
-15.5 | -0.848 | 0.1255 | 0.008 | -6.757
-15 | -0.861 | 0.11846 | 0.008 | -7.271
-14.5 | -0.87 | 0.11121 | 0.008 | -7.827
-14 | -0.875 | 0.10446 | 0.008 | -8.378
-13.5 | -0.876 | 0.09774 | 0.008 | -8.962
-13 | -0.872 | 0.09177 | 0.008 | -9.504
-12.5 | -0.864 | 0.08623 | 0.008 | -10.021
-12 | -0.852 | 0.08082 | 0.008 | -10.545
-11.5 | -0.835 | 0.07587 | 0.008 | -11.01
-11 | -0.814 | 0.07108 | 0.008 | -11.456
-10.5 | -0.79 | 0.0666 | 0.008 | -11.859
-10 | -0.762 | 0.06238 | 0.008 | -12.218
-9.5 | -0.732 | 0.05842 | 0.008 | -12.525
-9 | -0.699 | 0.05459 | 0.008 | -12.798
-8.5 | -0.663 | 0.05083 | 0.008 | -13.053
-8 | -0.626 | 0.04713 | 0.008 | -13.286
-7.5 | -0.714 | 0.01339 | 0.013 | -53.284
-7 | -0.662 | 0.01308 | 0.012 | -50.572
-6.5 | -0.607 | 0.01275 | 0.012 | -47.653
-6 | -0.551 | 0.01247 | 0.012 | -44.19
-5.5 | -0.493 | 0.0122 | 0.012 | -40.436
-5 | -0.434 | 0.01198 | 0.011 | -36.244
-4.5 | -0.374 | 0.01054 | 0.011 | -35.456
-4 | -0.312 | 0.01095 | 0.011 | -28.541
-3.5 | -0.25 | 0.01089 | 0.01 | -22.994
-3 | -0.188 | 0.01082 | 0.01 | -17.332
-2.5 | -0.124 | 0.01135 | 0.01 | -10.949
-2 | -0.061 | 0.01139 | 0.01 | -5.321
-1.5 | 0.003 | 0.01105 | 0.009 | 0.306
-1 | 0.068 | 0.01185 | 0.009 | 5.701
-0.5 | 0.132 | 0.01179 | 0.009 | 11.169
0 | 0.196 | 0.01176 | 0.008 | 16.631
0.5 | 0.259 | 0.00938 | 0.008 | 27.652
1 | 0.323 | 0.00906 | 0.008 | 35.648
1.5 | 0.386 | 0.00916 | 0.007 | 42.174
2 | 0.449 | 0.00891 | 0.007 | 50.466
2.5 | 0.512 | 0.00905 | 0.007 | 56.59
3 | 0.575 | 0.0102 | 0.006 | 56.388
3.5 | 0.637 | 0.01046 | 0.006 | 60.906
4 | 0.699 | 0.01075 | 0.005 | 65.017
4.5 | 0.76 | 0.01107 | 0.005 | 68.652
5 | 0.821 | 0.01142 | 0.005 | 71.872
5.5 | 0.88 | 0.0118 | 0.004 | 74.592
6 | 0.939 | 0.01224 | 0.004 | 76.747
6.5 | 0.998 | 0.01274 | 0.004 | 78.29
7 | 1.054 | 0.01329 | 0.003 | 79.336
7.5 | 1.11 | 0.01391 | 0.003 | 79.765
8 | 1.164 | 0.01464 | 0.003 | 79.502
8.5 | 1.216 | 0.01547 | 0.002 | 78.582
9 | 1.266 | 0.01646 | 0.002 | 76.941
9.5 | 1.314 | 0.01766 | 0.002 | 74.408
10 | 1.359 | 0.01906 | 0.001 | 71.292
10.5 | 1.402 | 0.02081 | 0.001 | 67.349
11 | 1.441 | 0.0229 | 0 | 62.956
11.5 | 1.478 | 0.02542 | 0 | 58.152
12 | 1.512 | 0.02842 | 0 | 53.186
12.5 | 1.542 | 0.03187 | -0.001 | 48.401
13 | 1.569 | 0.03592 | -0.001 | 43.675
13.5 | 1.592 | 0.04049 | -0.001 | 39.319
14 | 1.611 | 0.0457 | -0.002 | 35.242
14.5 | 1.626 | 0.05139 | -0.002 | 31.637
15 | 1.637 | 0.05779 | -0.002 | 28.32
15.5 | 1.644 | 0.06479 | -0.002 | 25.371
16 | 1.646 | 0.0724 | -0.003 | 22.731
16.5 | 1.644 | 0.08089 | -0.003 | 20.319
17 | 1.638 | 0.09022 | -0.003 | 18.152
17.5 | 1.626 | 0.1004 | -0.003 | 16.195
18 | 1.609 | 0.11087 | -0.004 | 14.516
18.5 | 1.589 | 0.12149 | -0.004 | 13.078
19 | 1.564 | 0.13186 | -0.004 | 11.864
19.5 | 1.536 | 0.14212 | -0.004 | 10.808
20 | 1.503 | 0.15266 | -0.005 | 9.846

## 38. Re 750k Mach 0.25 (2)
BIGFOIL.COM POLAR EXPORT
NACA33116.5
NACA33116.5 |  |  |  | Cl Max: | 1.4481 | at alpha= | 15.5 | deg
XFOIL ncrit=9 |  |  |  | L/D Max: | 79.1329 | at alpha= | 9 | deg
Re: | 750000 |  |  | Cd Min: | 0.14811 | at alpha= | -15.5 | deg
Mach: | 0.25 |  |  | Cl=0 at alpha= | -2.1577 | deg
|  |  |  | @ Cl=0.1, Cd= | 0.009368
|  |  |  | @ Cl=0.4, Cd= | 0.0092821
|  |  |  | @ Cl=0.6, Cd= | 0.010642
alpha (deg) | Cl | Cd | Cm | Cl/Cd
-15.5 | -0.4658 | 0.14811 | -0.0142 | -3.145
-15 | -0.4534 | 0.14179 | -0.0157 | -3.1977
-14.5 | -0.4362 | 0.13686 | -0.0168 | -3.1872
-14 | -0.4257 | 0.13043 | -0.0189 | -3.2638
-13.5 | -0.4741 | 0.10857 | -0.0297 | -4.3668
-13 | -0.4797 | 0.09919 | -0.0337 | -4.8362
-12.5 | -0.6721 | 0.05754 | -0.0594 | -11.6806
-12 | -0.7866 | 0.04238 | -0.0556 | -18.5606
-11.5 | -0.8309 | 0.03614 | -0.0464 | -22.9911
-11 | -0.8686 | 0.03129 | -0.0342 | -27.7597
-10.5 | -0.8991 | 0.02733 | -0.0208 | -32.8979
-10 | -0.8401 | 0.02361 | -0.0228 | -35.5824
-9.5 | -0.7751 | 0.02189 | -0.0246 | -35.4089
-9 | -0.7054 | 0.01958 | -0.0271 | -36.0266
-8.5 | -0.6327 | 0.01749 | -0.03 | -36.175
-8 | -0.5523 | 0.01625 | -0.0343 | -33.9877
-7.5 | -0.4528 | 0.01455 | -0.0426 | -31.1203
-7 | -0.3886 | 0.01368 | -0.0437 | -28.4064
-6.5 | -0.3519 | 0.01321 | -0.0388 | -26.6389
-6 | -0.3202 | 0.0127 | -0.0331 | -25.2126
-5.5 | -0.2862 | 0.01241 | -0.0277 | -23.062
-5 | -0.2466 | 0.01212 | -0.0235 | -20.3465
-4.5 | -0.2084 | 0.01173 | -0.0191 | -17.7664
-4 | -0.1653 | 0.01151 | -0.0156 | -14.3614
-3.5 | -0.1228 | 0.01122 | -0.012 | -10.9447
-3 | -0.0786 | 0.01101 | -0.0088 | -7.139
-2.5 | -0.0319 | 0.01093 | -0.0061 | -2.9186
-2 | 0.0147 | 0.0108 | -0.0033 | 1.3611
-1.5 | 0.0612 | 0.01068 | -0.0006 | 5.7303
-1 | 0.0952 | 0.00993 | 0.0042 | 9.5871
-0.5 | 0.1075 | 0.00849 | 0.0133 | 12.662
0.5 | 0.1818 | 0.00825 | 0.0229 | 22.0364
1 | 0.2281 | 0.00838 | 0.0259 | 27.2196
1.5 | 0.2778 | 0.0086 | 0.0282 | 32.3023
2 | 0.3342 | 0.00886 | 0.029 | 37.7201
2.5 | 0.3903 | 0.00922 | 0.0299 | 42.3319
3 | 0.4497 | 0.0096 | 0.03 | 46.8438
3.5 | 0.5223 | 0.01009 | 0.0271 | 51.7641
4 | 0.5821 | 0.0105 | 0.027 | 55.4381
4.5 | 0.6605 | 0.01112 | 0.0228 | 59.3975
5 | 0.7347 | 0.01159 | 0.0196 | 63.3909
5.5 | 0.7933 | 0.01214 | 0.0195 | 65.346
6 | 0.8685 | 0.0127 | 0.016 | 68.3858
6.5 | 0.9387 | 0.01319 | 0.0135 | 71.1676
7 | 0.998 | 0.01393 | 0.013 | 71.6439
7.5 | 1.0717 | 0.01432 | 0.0098 | 74.8394
8 | 1.1378 | 0.01487 | 0.008 | 76.5165
8.5 | 1.2008 | 0.01557 | 0.0065 | 77.1227
9 | 1.2685 | 0.01603 | 0.0043 | 79.1329
9.5 | 1.2887 | 0.01648 | 0.011 | 78.1978
10 | 1.2863 | 0.01725 | 0.0214 | 74.5681
10.5 | 1.303 | 0.01787 | 0.0283 | 72.9155
11 | 1.3213 | 0.01872 | 0.0344 | 70.5823
11.5 | 1.3366 | 0.02001 | 0.0401 | 66.7966
12 | 1.3562 | 0.02145 | 0.0447 | 63.2261
12.5 | 1.3789 | 0.02301 | 0.0483 | 59.9261
13 | 1.3948 | 0.02523 | 0.0516 | 55.2834
13.5 | 1.4114 | 0.02774 | 0.0542 | 50.8796
14 | 1.4293 | 0.03046 | 0.0559 | 46.9238
14.5 | 1.4339 | 0.03446 | 0.0573 | 41.6106
15 | 1.4455 | 0.03824 | 0.0579 | 37.8007
15.5 | 1.4481 | 0.04305 | 0.0578 | 33.6376
16 | 1.439 | 0.04925 | 0.057 | 29.2183
16.5 | 1.4331 | 0.05549 | 0.0557 | 25.8263
17 | 1.4103 | 0.06375 | 0.0533 | 22.1224
17.5 | 1.3917 | 0.0719 | 0.0507 | 19.3561
18 | 1.3625 | 0.08155 | 0.047 | 16.7075
18.5 | 1.3314 | 0.09169 | 0.0429 | 14.5207
19 | 1.299 | 0.10238 | 0.0381 | 12.688
19.5 | 1.2694 | 0.11287 | 0.0333 | 11.2466
20 | 1.2427 | 0.12329 | 0.0281 | 10.0795

## 39. Re 750k Mach 0.50 (1)
BIGFOIL.COM POLAR EXPORT
NACA33116.5
NACA33116.5 |  |  |  | Cl Max: | 1.381 | at alpha= | 11 | deg
JavaFoil+Calcfoil stall+Eppler ext transition |  |  |  | L/D Max: | 67.355 | at alpha= | 6 | deg
Re: | 750000 |  |  | Cd Min: | 0.01004 | at alpha= | 0.5 | deg
Mach: | 0.5 |  |  | Cl=0 at alpha= | -1.5278 | deg
|  |  |  | @ Cl=0.1, Cd= | 0.011085
|  |  |  | @ Cl=0.4, Cd= | 0.010317
|  |  |  | @ Cl=0.6, Cd= | 0.011139
alpha (deg) | Cl | Cd | Cm | Cl/Cd
-20 | -1.016 | 0.2154 | 0.011 | -4.719
-19.5 | -0.99 | 0.20658 | 0.011 | -4.793
-19 | -0.964 | 0.20158 | 0.011 | -4.781
-18.5 | -0.936 | 0.19493 | 0.011 | -4.801
-18 | -0.909 | 0.18998 | 0.011 | -4.787
-17.5 | -0.883 | 0.18184 | 0.011 | -4.855
-17 | -0.855 | 0.18032 | 0.01 | -4.741
-16.5 | -0.828 | 0.17577 | 0.01 | -4.712
-16 | -0.801 | 0.17114 | 0.01 | -4.683
-15.5 | -0.774 | 0.16333 | 0.01 | -4.736
-15 | -0.747 | 0.15935 | 0.009 | -4.685
-14.5 | -0.72 | 0.15544 | 0.009 | -4.63
-14 | -0.692 | 0.15184 | 0.009 | -4.555
-13.5 | -0.665 | 0.13993 | 0.009 | -4.749
-13 | -0.637 | 0.1362 | 0.009 | -4.68
-12.5 | -0.609 | 0.13243 | 0.008 | -4.602
-12 | -0.582 | 0.12766 | 0.008 | -4.56
-11.5 | -0.554 | 0.12114 | 0.008 | -4.575
-11 | -0.527 | 0.11785 | 0.008 | -4.471
-10.5 | -0.499 | 0.11369 | 0.007 | -4.39
-10 | -0.472 | 0.10817 | 0.007 | -4.359
-9.5 | -0.444 | 0.08794 | 0.007 | -5.046
-9 | -0.416 | 0.06877 | 0.007 | -6.053
-8.5 | -0.388 | 0.07157 | 0.006 | -5.425
-8 | -0.566 | 0.05918 | 0.007 | -9.562
-7.5 | -0.573 | 0.05297 | 0.007 | -10.813
-7 | -0.554 | 0.04849 | 0.007 | -11.415
-6.5 | -0.522 | 0.04466 | 0.007 | -11.681
-6 | -0.482 | 0.04131 | 0.007 | -11.663
-5.5 | -0.438 | 0.03807 | 0.008 | -11.498
-5 | -0.474 | 0.01333 | 0.013 | -35.57
-4.5 | -0.411 | 0.0127 | 0.012 | -32.353
-4 | -0.345 | 0.01245 | 0.012 | -27.722
-3.5 | -0.277 | 0.01224 | 0.012 | -22.657
-3 | -0.208 | 0.01211 | 0.011 | -17.204
-2.5 | -0.138 | 0.0105 | 0.011 | -13.163
-2 | -0.068 | 0.01057 | 0.011 | -6.385
-1.5 | 0.004 | 0.01119 | 0.01 | 0.337
-1 | 0.075 | 0.01122 | 0.01 | 6.712
-0.5 | 0.147 | 0.01083 | 0.01 | 13.555
0 | 0.218 | 0.01224 | 0.009 | 17.795
0.5 | 0.289 | 0.01004 | 0.009 | 28.756
1 | 0.359 | 0.0102 | 0.008 | 35.219
1.5 | 0.429 | 0.0104 | 0.008 | 41.275
2 | 0.499 | 0.01066 | 0.008 | 46.802
2.5 | 0.568 | 0.01097 | 0.007 | 51.786
3 | 0.636 | 0.01133 | 0.007 | 56.166
3.5 | 0.704 | 0.01197 | 0.006 | 58.797
4 | 0.77 | 0.01244 | 0.006 | 61.913
4.5 | 0.835 | 0.01299 | 0.006 | 64.334
5 | 0.899 | 0.01364 | 0.005 | 65.896
5.5 | 0.961 | 0.0144 | 0.005 | 66.702
6 | 1.02 | 0.01515 | 0.004 | 67.355
6.5 | 1.077 | 0.0163 | 0.004 | 66.066
7 | 1.13 | 0.01768 | 0.004 | 63.897
7.5 | 1.179 | 0.01947 | 0.003 | 60.557
8 | 1.224 | 0.02173 | 0.003 | 56.318
8.5 | 1.264 | 0.02457 | 0.002 | 51.432
9 | 1.299 | 0.02827 | 0.002 | 45.94
9.5 | 1.328 | 0.03275 | 0.002 | 40.56
10 | 1.352 | 0.03837 | 0.001 | 35.244
10.5 | 1.37 | 0.04491 | 0.001 | 30.514
11 | 1.381 | 0.05276 | 0 | 26.168
11.5 | 1.381 | 0.06186 | 0 | 22.327
12 | 1.366 | 0.07256 | 0 | 18.827
12.5 | 1.322 | 0.08612 | -0.001 | 15.348
13 | 1.19 | 0.10804 | -0.001 | 11.014
13.5 | 0.845 | 0.14641 | -0.001 | 5.769
14 | 0.877 | 0.16224 | -0.001 | 5.405
14.5 | 0.906 | 0.16877 | -0.001 | 5.37
15 | 0.936 | 0.1785 | -0.002 | 5.245
15.5 | 0.966 | 0.18679 | -0.002 | 5.173
16 | 0.997 | 0.19177 | -0.002 | 5.196

## 40. Re 750k Mach 0.50 (2)
BIGFOIL.COM POLAR EXPORT
NACA33116.5
NACA33116.5 |  |  |  | Cl Max: | 1.207 | at alpha= | 10 | deg
XFOIL ncrit=9 |  |  |  | L/D Max: | 59.7676 | at alpha= | 6.5 | deg
Re: | 750000 |  |  | Cd Min: | 0.2356 | at alpha= | -20 | deg
Mach: | 0.5 |  |  | Cl=0 at alpha= | -2.3649 | deg
|  |  |  | @ Cl=0.1, Cd= | 0.011763
|  |  |  | @ Cl=0.4, Cd= | 0.010175
|  |  |  | @ Cl=0.6, Cd= | 0.011923
alpha (deg) | Cl | Cd | Cm | Cl/Cd
-20 | -0.5952 | 0.2356 | 0.0254 | -2.5263
-19.5 | -0.5737 | 0.2284 | 0.0213 | -2.5118
-19 | -0.5607 | 0.21863 | 0.0146 | -2.5646
-18.5 | -0.5354 | 0.21227 | 0.0127 | -2.5223
-18 | -0.5134 | 0.20588 | 0.0096 | -2.4937
-17.5 | -0.4926 | 0.19904 | 0.0062 | -2.4749
-17 | -0.4837 | 0.18902 | -0.0006 | -2.559
-16.5 | -0.4588 | 0.18268 | -0.002 | -2.5115
-16 | -0.4374 | 0.17648 | -0.0045 | -2.4785
-15.5 | -0.4195 | 0.16936 | -0.0076 | -2.477
-15 | -0.4181 | 0.15858 | -0.0144 | -2.6365
-14.5 | -0.3918 | 0.15338 | -0.0145 | -2.5544
-14 | -0.3749 | 0.14676 | -0.0169 | -2.5545
-13.5 | -0.3746 | 0.13641 | -0.0228 | -2.7461
-13 | -0.3704 | 0.1269 | -0.0269 | -2.9188
-12.5 | -0.3537 | 0.12107 | -0.0274 | -2.9215
-12 | -0.3387 | 0.11522 | -0.0286 | -2.9396
-11.5 | -0.3456 | 0.10444 | -0.0329 | -3.3091
-11 | -0.3563 | 0.09385 | -0.0371 | -3.7965
-10.5 | -0.3882 | 0.07883 | -0.045 | -4.9245
-10 | -0.4312 | 0.06348 | -0.055 | -6.7927
-9.5 | -0.472 | 0.05422 | -0.0579 | -8.7053
-9 | -0.4929 | 0.047 | -0.0599 | -10.4872
-8.5 | -0.5 | 0.03876 | -0.0629 | -12.8999
-8 | -0.4613 | 0.02892 | -0.0705 | -15.9509
-7.5 | -0.4332 | 0.02312 | -0.0671 | -18.737
-7 | -0.4122 | 0.02105 | -0.0585 | -19.5819
-6 | -0.2989 | 0.01605 | -0.0528 | -18.6231
-5.5 | -0.248 | 0.0149 | -0.0485 | -16.6443
-5 | -0.2067 | 0.01399 | -0.0428 | -14.7748
-4.5 | -0.1669 | 0.01338 | -0.0366 | -12.4738
-4 | -0.1326 | 0.01281 | -0.0295 | -10.3513
-3.5 | -0.0962 | 0.01251 | -0.0226 | -7.6898
-3 | -0.0568 | 0.01218 | -0.0164 | -4.6634
-2.5 | -0.0127 | 0.01198 | -0.0111 | -1.0601
-2 | 0.0343 | 0.01187 | -0.0064 | 2.8896
-1.5 | 0.0818 | 0.01177 | -0.0019 | 6.9499
-1 | 0.1303 | 0.01175 | 0.0025 | 11.0894
-0.5 | 0.1754 | 0.0115 | 0.0073 | 15.2522
0 | 0.1723 | 0.00962 | 0.0207 | 17.9106
0.5 | 0.2039 | 0.00935 | 0.0286 | 21.8075
1 | 0.2449 | 0.00938 | 0.0347 | 26.1087
1.5 | 0.2942 | 0.00951 | 0.0392 | 30.9359
2 | 0.3468 | 0.00984 | 0.043 | 35.2439
2.5 | 0.4055 | 0.01021 | 0.0456 | 39.716
3 | 0.478 | 0.0108 | 0.0453 | 44.2593
3.5 | 0.547 | 0.01144 | 0.0456 | 47.8147
4 | 0.6162 | 0.01207 | 0.0459 | 51.0522
4.5 | 0.704 | 0.01306 | 0.0423 | 53.9051
5 | 0.772 | 0.01379 | 0.0429 | 55.9826
5.5 | 0.8555 | 0.01473 | 0.0403 | 58.0788
6 | 0.9212 | 0.01578 | 0.0409 | 58.3777
6.5 | 1.0029 | 0.01678 | 0.0386 | 59.7676
7 | 1.0677 | 0.01825 | 0.0385 | 58.5041
8 | 1.1832 | 0.02118 | 0.0398 | 55.864
8.5 | 1.1827 | 0.02309 | 0.0484 | 51.2213
9 | 1.1898 | 0.02541 | 0.0551 | 46.8241
9.5 | 1.1989 | 0.02826 | 0.0603 | 42.4239
10 | 1.207 | 0.03171 | 0.0641 | 38.0637
10.5 | 1.2065 | 0.03623 | 0.0667 | 33.3011
11 | 1.2004 | 0.0417 | 0.0681 | 28.7866
11.5 | 1.1936 | 0.04762 | 0.0684 | 25.0651
12 | 1.1757 | 0.05474 | 0.0677 | 21.4779
12.5 | 1.1322 | 0.06485 | 0.0644 | 17.4588
13 | 1.1063 | 0.07374 | 0.0614 | 15.0027
13.5 | 1.0403 | 0.08716 | 0.0552 | 11.9355
14 | 0.9914 | 0.09955 | 0.0492 | 9.9588
14.5 | 0.8877 | 0.11961 | 0.0381 | 7.4216
15 | 0.9248 | 0.12224 | 0.0383 | 7.5654

## 41. Re 1M Mach 0.00 (1)
BIGFOIL.COM POLAR EXPORT
NACA33116.5
NACA33116.5 |  |  |  | Cl Max: | 1.733 | at alpha= | 18 | deg
JavaFoil+Calcfoil stall+Eppler ext transition |  |  |  | L/D Max: | 89.862 | at alpha= | 8.5 | deg
Re: | 1000000 |  |  | Cd Min: | 0.00875 | at alpha= | 3.5 | deg
Mach: | 0 |  |  | Cl=0 at alpha= | -1.5242 | deg
|  |  |  | @ Cl=0.1, Cd= | 0.011241
|  |  |  | @ Cl=0.4, Cd= | 0.0090915
|  |  |  | @ Cl=0.6, Cd= | 0.0088216
alpha (deg) | Cl | Cd | Cm | Cl/Cd
-20 | -0.984 | 0.17309 | 0.009 | -5.684
-19.5 | -0.992 | 0.16511 | 0.009 | -6.008
-19 | -0.999 | 0.15747 | 0.009 | -6.342
-18.5 | -1.004 | 0.14996 | 0.009 | -6.693
-18 | -1.007 | 0.14279 | 0.009 | -7.054
-17.5 | -1.009 | 0.13562 | 0.009 | -7.441
-17 | -1.009 | 0.12913 | 0.009 | -7.813
-16.5 | -1.007 | 0.12244 | 0.009 | -8.223
-16 | -1.003 | 0.11614 | 0.009 | -8.632
-15.5 | -0.996 | 0.11013 | 0.009 | -9.046
-15 | -0.988 | 0.10447 | 0.008 | -9.453
-14.5 | -0.977 | 0.09882 | 0.008 | -9.882
-14 | -0.963 | 0.09339 | 0.008 | -10.314
-13.5 | -0.947 | 0.08832 | 0.008 | -10.725
-13 | -0.929 | 0.08325 | 0.008 | -11.16
-12.5 | -0.908 | 0.07842 | 0.008 | -11.583
-12 | -0.885 | 0.07378 | 0.008 | -12.001
-11.5 | -0.859 | 0.06932 | 0.008 | -12.397
-11 | -0.831 | 0.06505 | 0.008 | -12.777
-10.5 | -0.801 | 0.06083 | 0.008 | -13.168
-10 | -0.769 | 0.05659 | 0.008 | -13.594
-9.5 | -0.891 | 0.01402 | 0.013 | -63.539
-9 | -0.847 | 0.0136 | 0.013 | -62.262
-8.5 | -0.8 | 0.01321 | 0.013 | -60.552
-8 | -0.751 | 0.01286 | 0.013 | -58.401
-7.5 | -0.7 | 0.01254 | 0.012 | -55.872
-7 | -0.648 | 0.01224 | 0.012 | -52.933
-6.5 | -0.593 | 0.012 | 0.012 | -49.438
-6 | -0.537 | 0.01177 | 0.012 | -45.634
-5.5 | -0.48 | 0.01037 | 0.011 | -46.321
-5 | -0.422 | 0.01078 | 0.011 | -39.164
-4.5 | -0.363 | 0.01062 | 0.011 | -34.207
-4 | -0.303 | 0.01109 | 0.01 | -27.36
-3.5 | -0.243 | 0.01063 | 0.01 | -22.849
-3 | -0.182 | 0.01055 | 0.01 | -17.247
-2.5 | -0.121 | 0.0105 | 0.01 | -11.483
-2 | -0.059 | 0.01104 | 0.009 | -5.324
-1.5 | 0.003 | 0.01104 | 0.009 | 0.297
-1 | 0.065 | 0.01118 | 0.009 | 5.854
-0.5 | 0.128 | 0.01129 | 0.008 | 11.296
0 | 0.19 | 0.009 | 0.008 | 21.065
0.5 | 0.251 | 0.00909 | 0.008 | 27.668
1 | 0.313 | 0.00898 | 0.007 | 34.852
1.5 | 0.375 | 0.00903 | 0.007 | 41.49
2 | 0.436 | 0.00918 | 0.007 | 47.493
2.5 | 0.497 | 0.00886 | 0.006 | 56.124
3 | 0.558 | 0.00898 | 0.006 | 62.109
3.5 | 0.619 | 0.00875 | 0.006 | 70.679
4 | 0.679 | 0.00987 | 0.005 | 68.757
4.5 | 0.739 | 0.01012 | 0.005 | 72.978
5 | 0.798 | 0.01039 | 0.005 | 76.827
5.5 | 0.857 | 0.01067 | 0.004 | 80.359
6 | 0.915 | 0.01101 | 0.004 | 83.143
6.5 | 0.973 | 0.01137 | 0.004 | 85.594
7 | 1.03 | 0.01177 | 0.003 | 87.493
7.5 | 1.086 | 0.01221 | 0.003 | 88.895
8 | 1.14 | 0.01273 | 0.003 | 89.612
8.5 | 1.194 | 0.01329 | 0.002 | 89.862
9 | 1.246 | 0.0139 | 0.002 | 89.62
9.5 | 1.296 | 0.01466 | 0.001 | 88.423
10 | 1.345 | 0.01551 | 0.001 | 86.72
10.5 | 1.392 | 0.01652 | 0.001 | 84.266
11 | 1.436 | 0.01774 | 0 | 80.919
11.5 | 1.478 | 0.01919 | 0 | 77.011
12 | 1.517 | 0.02092 | 0 | 72.495
12.5 | 1.553 | 0.02303 | -0.001 | 67.433
13 | 1.585 | 0.02547 | -0.001 | 62.235
13.5 | 1.614 | 0.0285 | -0.001 | 56.639
14 | 1.64 | 0.0319 | -0.002 | 51.415
14.5 | 1.663 | 0.03585 | -0.002 | 46.379
15 | 1.682 | 0.04036 | -0.002 | 41.683
15.5 | 1.699 | 0.04538 | -0.002 | 37.431
16 | 1.711 | 0.05099 | -0.003 | 33.558
16.5 | 1.721 | 0.05733 | -0.003 | 30.02
17 | 1.728 | 0.0643 | -0.003 | 26.882
17.5 | 1.732 | 0.07189 | -0.003 | 24.1
18 | 1.733 | 0.08031 | -0.004 | 21.573
18.5 | 1.731 | 0.08923 | -0.004 | 19.395
19 | 1.727 | 0.09849 | -0.004 | 17.532
19.5 | 1.721 | 0.10758 | -0.004 | 16.001
20 | 1.715 | 0.11616 | -0.005 | 14.764

## 42. Re 1M Mach 0.00 (2)
BIGFOIL.COM POLAR EXPORT
NACA33116.5
NACA33116.5 |  |  |  | Cl Max: | 1.5717 | at alpha= | 17.5 | deg
XFOIL ncrit=9 |  |  |  | L/D Max: | 93.7695 | at alpha= | 10.5 | deg
Re: | 1000000 |  |  | Cd Min: | 0.08405 | at alpha= | 20 | deg
Mach: | 0 |  |  | Cl=0 at alpha= | -2.0655 | deg
|  |  |  | @ Cl=0.1, Cd= | 0.0084248
|  |  |  | @ Cl=0.4, Cd= | 0.0082016
|  |  |  | @ Cl=0.6, Cd= | 0.0093023
alpha (deg) | Cl | Cd | Cm | Cl/Cd
-19 | -1.0509 | 0.07612 | -0.0524 | -13.8058
-18.5 | -1.0894 | 0.06387 | -0.0587 | -17.0565
-18 | -1.1113 | 0.05508 | -0.062 | -20.1761
-17.5 | -1.1398 | 0.04656 | -0.0635 | -24.4802
-17 | -1.1455 | 0.04121 | -0.063 | -27.7967
-16.5 | -1.1365 | 0.03773 | -0.0619 | -30.1219
-16 | -1.1237 | 0.03483 | -0.0601 | -32.2624
-15.5 | -1.1087 | 0.03231 | -0.0578 | -34.3145
-15 | -1.0928 | 0.03 | -0.0549 | -36.4267
-14.5 | -1.0764 | 0.02772 | -0.0514 | -38.8312
-14 | -1.0559 | 0.02596 | -0.0476 | -40.6741
-13.5 | -1.0339 | 0.02441 | -0.0436 | -42.3556
-13 | -1.0114 | 0.023 | -0.0391 | -43.9739
-12.5 | -0.9928 | 0.0212 | -0.0338 | -46.8302
-12 | -0.9722 | 0.02024 | -0.0281 | -48.0336
-11.5 | -0.9554 | 0.01954 | -0.0214 | -48.8946
-11 | -0.9424 | 0.01897 | -0.0137 | -49.6784
-10.5 | -0.8757 | 0.01794 | -0.0165 | -48.8127
-10 | -0.8136 | 0.01652 | -0.0186 | -49.2494
-9.5 | -0.748 | 0.01556 | -0.0211 | -48.072
-9 | -0.6866 | 0.01465 | -0.0224 | -46.8669
-8.5 | -0.6143 | 0.0139 | -0.026 | -44.1942
-8 | -0.5287 | 0.01267 | -0.0327 | -41.7285
-7.5 | -0.4532 | 0.01204 | -0.0369 | -37.6412
-7 | -0.421 | 0.01169 | -0.0317 | -36.0137
-6.5 | -0.3887 | 0.01138 | -0.0266 | -34.1564
-6 | -0.3489 | 0.01124 | -0.023 | -31.0409
-5.5 | -0.3109 | 0.01091 | -0.0191 | -28.4968
-5 | -0.2683 | 0.01071 | -0.0161 | -25.0514
-4.5 | -0.2247 | 0.01054 | -0.0133 | -21.3188
-4 | -0.1802 | 0.01035 | -0.0106 | -17.4106
-3.5 | -0.1349 | 0.0102 | -0.0082 | -13.2255
-3 | -0.088 | 0.01013 | -0.006 | -8.6871
-2.5 | -0.0411 | 0.01 | -0.0039 | -4.11
-2 | 0.0062 | 0.00994 | -0.0019 | 0.62374
-1.5 | 0.0534 | 0.00991 | 0.0002 | 5.3885
-1 | 0.0885 | 0.00914 | 0.0043 | 9.6827
-0.5 | 0.1086 | 0.00789 | 0.0114 | 13.7643
0 | 0.1428 | 0.00761 | 0.0162 | 18.7648
0.5 | 0.1836 | 0.00755 | 0.0197 | 24.3179
1 | 0.227 | 0.00758 | 0.0228 | 29.9472
1.5 | 0.2736 | 0.0077 | 0.0251 | 35.5325
2 | 0.3233 | 0.00788 | 0.0267 | 41.0279
2.5 | 0.3778 | 0.00809 | 0.0273 | 46.6996
3.5 | 0.4892 | 0.00865 | 0.0277 | 56.5549
4 | 0.5525 | 0.00903 | 0.0261 | 61.1849
4.5 | 0.6153 | 0.00939 | 0.0246 | 65.5272
5 | 0.6874 | 0.00978 | 0.0211 | 70.2863
5.5 | 0.7408 | 0.01029 | 0.0214 | 71.9922
6 | 0.8137 | 0.01063 | 0.0177 | 76.5475
6.5 | 0.8831 | 0.01105 | 0.0145 | 79.9186
7 | 0.9468 | 0.01161 | 0.0124 | 81.5504
7.5 | 1.0043 | 0.01194 | 0.0118 | 84.1122
8 | 1.0728 | 0.01238 | 0.0086 | 86.6559
8.5 | 1.1367 | 0.01293 | 0.0062 | 87.9118
9 | 1.1983 | 0.01331 | 0.0044 | 90.0301
9.5 | 1.2587 | 0.01382 | 0.0026 | 91.0781
10 | 1.3209 | 0.01433 | 0.0003 | 92.1773
10.5 | 1.3831 | 0.01475 | -0.0019 | 93.7695
11 | 1.3826 | 0.01514 | 0.0083 | 91.321
11.5 | 1.3872 | 0.01572 | 0.017 | 88.2443
12 | 1.4068 | 0.01624 | 0.0228 | 86.6256
12.5 | 1.4259 | 0.01701 | 0.0282 | 83.8272
13 | 1.441 | 0.0182 | 0.0334 | 79.1758
13.5 | 1.4675 | 0.01912 | 0.0367 | 76.7521
14 | 1.4881 | 0.02051 | 0.0402 | 72.5549
14.5 | 1.5056 | 0.02231 | 0.0433 | 67.4854
15 | 1.5285 | 0.02402 | 0.0454 | 63.6345
15.5 | 1.5394 | 0.02679 | 0.0475 | 57.4617
16 | 1.5585 | 0.0292 | 0.0487 | 53.3733
16.5 | 1.5659 | 0.03277 | 0.0496 | 47.7846
17 | 1.5709 | 0.03682 | 0.05 | 42.6643
17.5 | 1.5717 | 0.04154 | 0.0498 | 37.8358
18 | 1.5593 | 0.04794 | 0.0489 | 32.5261
18.5 | 1.5493 | 0.05435 | 0.0474 | 28.506
19 | 1.5145 | 0.06403 | 0.0446 | 23.653
19.5 | 1.4916 | 0.07262 | 0.0418 | 20.5398
20 | 1.4487 | 0.08405 | 0.0376 | 17.2362

## 43. Re 1M Mach 0.10 (1)
BIGFOIL.COM POLAR EXPORT
NACA33116.5
NACA33116.5 |  |  |  | Cl Max: | 1.721 | at alpha= | 17.5 | deg
JavaFoil+Calcfoil stall+Eppler ext transition |  |  |  | L/D Max: | 89.19 | at alpha= | 8.5 | deg
Re: | 1000000 |  |  | Cd Min: | 0.00879 | at alpha= | 3.5 | deg
Mach: | 0.1 |  |  | Cl=0 at alpha= | -1.5242 | deg
|  |  |  | @ Cl=0.1, Cd= | 0.011314
|  |  |  | @ Cl=0.4, Cd= | 0.0091565
|  |  |  | @ Cl=0.6, Cd= | 0.0088838
alpha (deg) | Cl | Cd | Cm | Cl/Cd
-20 | -0.943 | 0.17597 | 0.009 | -5.357
-19.5 | -0.954 | 0.16805 | 0.009 | -5.676
-19 | -0.964 | 0.16021 | 0.009 | -6.015
-18.5 | -0.972 | 0.15233 | 0.009 | -6.379
-18 | -0.978 | 0.14466 | 0.009 | -6.763
-17.5 | -0.983 | 0.13779 | 0.009 | -7.135
-17 | -0.986 | 0.13075 | 0.009 | -7.54
-16.5 | -0.987 | 0.12411 | 0.009 | -7.949
-16 | -0.985 | 0.11763 | 0.009 | -8.372
-15.5 | -0.981 | 0.11151 | 0.008 | -8.795
-15 | -0.975 | 0.10554 | 0.008 | -9.234
-14.5 | -0.966 | 0.09982 | 0.008 | -9.674
-14 | -0.954 | 0.09427 | 0.008 | -10.121
-13.5 | -0.94 | 0.08919 | 0.008 | -10.54
-13 | -0.923 | 0.08407 | 0.008 | -10.985
-12.5 | -0.904 | 0.07912 | 0.008 | -11.426
-12 | -0.882 | 0.07445 | 0.008 | -11.851
-11.5 | -0.857 | 0.06991 | 0.008 | -12.262
-11 | -0.83 | 0.06571 | 0.008 | -12.628
-10.5 | -0.8 | 0.06149 | 0.008 | -13.012
-10 | -0.769 | 0.05727 | 0.008 | -13.427
-9.5 | -0.891 | 0.01412 | 0.013 | -63.109
-9 | -0.848 | 0.0137 | 0.013 | -61.899
-8.5 | -0.802 | 0.01332 | 0.013 | -60.229
-8 | -0.753 | 0.01294 | 0.013 | -58.245
-7.5 | -0.703 | 0.0126 | 0.012 | -55.763
-7 | -0.65 | 0.01233 | 0.012 | -52.703
-6.5 | -0.596 | 0.01206 | 0.012 | -49.386
-6 | -0.54 | 0.01186 | 0.012 | -45.501
-5.5 | -0.482 | 0.0104 | 0.011 | -46.373
-5 | -0.424 | 0.01079 | 0.011 | -39.296
-4.5 | -0.365 | 0.01069 | 0.011 | -34.114
-4 | -0.305 | 0.01061 | 0.01 | -28.733
-3.5 | -0.244 | 0.01065 | 0.01 | -22.909
-3 | -0.183 | 0.01057 | 0.01 | -17.3
-2.5 | -0.121 | 0.01055 | 0.01 | -11.479
-2 | -0.059 | 0.01107 | 0.009 | -5.334
-1.5 | 0.003 | 0.01112 | 0.009 | 0.296
-1 | 0.066 | 0.01127 | 0.009 | 5.837
-0.5 | 0.128 | 0.01135 | 0.008 | 11.295
0 | 0.19 | 0.00902 | 0.008 | 21.104
0.5 | 0.253 | 0.00912 | 0.008 | 27.712
1 | 0.315 | 0.009 | 0.007 | 34.956
1.5 | 0.376 | 0.00911 | 0.007 | 41.304
2 | 0.438 | 0.00923 | 0.007 | 47.48
2.5 | 0.5 | 0.00889 | 0.006 | 56.201
3 | 0.561 | 0.00905 | 0.006 | 61.923
3.5 | 0.622 | 0.00879 | 0.006 | 70.707
4 | 0.682 | 0.00992 | 0.005 | 68.788
4.5 | 0.742 | 0.01017 | 0.005 | 72.99
5 | 0.802 | 0.01044 | 0.005 | 76.786
5.5 | 0.861 | 0.01076 | 0.004 | 80.039
6 | 0.919 | 0.01108 | 0.004 | 82.943
6.5 | 0.977 | 0.01147 | 0.004 | 85.19
7 | 1.034 | 0.01188 | 0.003 | 87.038
7.5 | 1.09 | 0.01232 | 0.003 | 88.489
8 | 1.145 | 0.01285 | 0.003 | 89.118
8.5 | 1.198 | 0.01343 | 0.002 | 89.19
9 | 1.25 | 0.01409 | 0.002 | 88.731
9.5 | 1.301 | 0.01487 | 0.001 | 87.462
10 | 1.349 | 0.01577 | 0.001 | 85.539
10.5 | 1.395 | 0.01682 | 0.001 | 82.957
11 | 1.439 | 0.01812 | 0 | 79.395
11.5 | 1.48 | 0.01964 | 0 | 75.37
12 | 1.519 | 0.0215 | 0 | 70.645
12.5 | 1.554 | 0.02373 | -0.001 | 65.476
13 | 1.586 | 0.02632 | -0.001 | 60.251
13.5 | 1.614 | 0.02949 | -0.001 | 54.733
14 | 1.639 | 0.03308 | -0.002 | 49.551
14.5 | 1.66 | 0.03726 | -0.002 | 44.559
15 | 1.679 | 0.04189 | -0.002 | 40.073
15.5 | 1.694 | 0.04729 | -0.002 | 35.818
16 | 1.705 | 0.05314 | -0.003 | 32.088
16.5 | 1.714 | 0.05967 | -0.003 | 28.715
17 | 1.719 | 0.06695 | -0.003 | 25.677
17.5 | 1.721 | 0.075 | -0.003 | 22.946
18 | 1.719 | 0.08353 | -0.004 | 20.583
18.5 | 1.715 | 0.09272 | -0.004 | 18.497
19 | 1.709 | 0.10213 | -0.004 | 16.735
19.5 | 1.701 | 0.11126 | -0.004 | 15.293
20 | 1.692 | 0.12036 | -0.005 | 14.058

## 44. Re 1M Mach 0.10 (2)
BIGFOIL.COM POLAR EXPORT
NACA33116.5
NACA33116.5 |  |  |  | Cl Max: | 1.5619 | at alpha= | 17 | deg
XFOIL ncrit=9 |  |  |  | L/D Max: | 92.5469 | at alpha= | 10.5 | deg
Re: | 1000000 |  |  | Cd Min: | 0.17905 | at alpha= | -20 | deg
Mach: | 0.1 |  |  | Cl=0 at alpha= | -2.0705 | deg
|  |  |  | @ Cl=0.1, Cd= | 0.0089569
|  |  |  | @ Cl=0.4, Cd= | 0.0082459
|  |  |  | @ Cl=0.6, Cd= | 0.0093333
alpha (deg) | Cl | Cd | Cm | Cl/Cd
-20 | -0.3918 | 0.17905 | 0.0018 | -2.1882
-19.5 | -0.375 | 0.17536 | -0.0004 | -2.1385
-19 | -0.361 | 0.17138 | -0.0031 | -2.1064
-18.5 | -0.9819 | 0.08174 | -0.0491 | -12.0125
-18 | -1.0444 | 0.06527 | -0.0585 | -16.0012
-17.5 | -1.0753 | 0.05514 | -0.0627 | -19.5013
-17 | -1.108 | 0.04616 | -0.0643 | -24.0035
-16.5 | -1.1119 | 0.04105 | -0.0639 | -27.0865
-16 | -1.1045 | 0.03745 | -0.0625 | -29.4927
-15.5 | -1.0917 | 0.0346 | -0.0605 | -31.552
-15 | -1.0792 | 0.03191 | -0.0578 | -33.8201
-14.5 | -1.0666 | 0.02925 | -0.0543 | -36.465
-14 | -1.0493 | 0.02719 | -0.0504 | -38.5914
-13.5 | -1.0297 | 0.02535 | -0.0462 | -40.6193
-13 | -1.0083 | 0.02381 | -0.0416 | -42.3478
-12.5 | -0.9899 | 0.0219 | -0.0363 | -45.2009
-12 | -0.97 | 0.02074 | -0.0306 | -46.7695
-11.5 | -0.9527 | 0.01995 | -0.0239 | -47.7544
-11 | -0.9451 | 0.0194 | -0.0151 | -48.7165
-10.5 | -0.8783 | 0.01829 | -0.0179 | -48.0208
-10 | -0.8139 | 0.01697 | -0.0201 | -47.9611
-9.5 | -0.7497 | 0.01578 | -0.0223 | -47.5095
-9 | -0.6876 | 0.01484 | -0.0237 | -46.3342
-8.5 | -0.6152 | 0.01401 | -0.0271 | -43.9115
-8 | -0.5275 | 0.01278 | -0.0341 | -41.2754
-7.5 | -0.4516 | 0.01213 | -0.0382 | -37.23
-7 | -0.417 | 0.01186 | -0.0334 | -35.1602
-6.5 | -0.3884 | 0.01145 | -0.0275 | -33.9214
-6 | -0.349 | 0.0113 | -0.0237 | -30.885
-5 | -0.2685 | 0.01076 | -0.0165 | -24.9535
-4.5 | -0.224 | 0.01063 | -0.0138 | -21.0724
-4 | -0.1802 | 0.01039 | -0.011 | -17.3436
-3.5 | -0.1345 | 0.01024 | -0.0085 | -13.1348
-3 | -0.0879 | 0.01016 | -0.0062 | -8.6516
-2.5 | -0.0408 | 0.01004 | -0.004 | -4.0637
-2 | 0.0067 | 0.00997 | -0.0019 | 0.67202
-1.5 | 0.0541 | 0.00994 | 0.0001 | 5.4427
-1 | 0.0947 | 0.00948 | 0.0034 | 9.9895
-0.5 | 0.11 | 0.00797 | 0.0114 | 13.8018
0 | 0.1441 | 0.00765 | 0.0163 | 18.8366
0.5 | 0.1849 | 0.00759 | 0.0199 | 24.361
1 | 0.228 | 0.00761 | 0.023 | 29.9606
1.5 | 0.2747 | 0.00774 | 0.0254 | 35.491
2 | 0.3244 | 0.00793 | 0.0271 | 40.9079
2.5 | 0.3789 | 0.00812 | 0.0279 | 46.6626
3 | 0.4342 | 0.00845 | 0.0282 | 51.3846
3.5 | 0.4908 | 0.00868 | 0.0284 | 56.5438
4 | 0.5547 | 0.00909 | 0.0267 | 61.0231
4.5 | 0.618 | 0.00943 | 0.0252 | 65.5355
5 | 0.6905 | 0.00984 | 0.0217 | 70.1728
5.5 | 0.7444 | 0.01034 | 0.0221 | 71.9923
6 | 0.8178 | 0.01069 | 0.0183 | 76.5014
6.5 | 0.8875 | 0.01115 | 0.0152 | 79.5964
7 | 0.9519 | 0.01168 | 0.0131 | 81.4983
7.5 | 1.0101 | 0.01204 | 0.0125 | 83.8953
8 | 1.0785 | 0.01253 | 0.0094 | 86.0734
8.5 | 1.1433 | 0.01304 | 0.007 | 87.6764
9 | 1.2042 | 0.01346 | 0.0055 | 89.4651
9.5 | 1.2653 | 0.01404 | 0.0037 | 90.1211
10 | 1.3288 | 0.01449 | 0.0014 | 91.7046
10.5 | 1.3808 | 0.01492 | 0.0013 | 92.5469
11 | 1.3771 | 0.01537 | 0.0121 | 89.5966
11.5 | 1.3873 | 0.01594 | 0.0198 | 87.0326
12 | 1.4069 | 0.01655 | 0.0256 | 85.0091
12.5 | 1.4253 | 0.01745 | 0.0309 | 81.6791
13 | 1.4429 | 0.01864 | 0.0358 | 77.4088
13.5 | 1.4682 | 0.01971 | 0.0392 | 74.4901
14 | 1.4864 | 0.02135 | 0.0427 | 69.6206
14.5 | 1.5063 | 0.02316 | 0.0454 | 65.0389
15 | 1.5266 | 0.02518 | 0.0475 | 60.6275
15.5 | 1.5363 | 0.02821 | 0.0494 | 54.4594
16 | 1.554 | 0.03089 | 0.0504 | 50.3075
16.5 | 1.5557 | 0.03516 | 0.0511 | 44.2463
17 | 1.5619 | 0.0393 | 0.0513 | 39.743
17.5 | 1.5558 | 0.04492 | 0.0507 | 34.6349
18 | 1.5433 | 0.05152 | 0.0495 | 29.9554
18.5 | 1.5252 | 0.05907 | 0.0475 | 25.8202
19 | 1.4872 | 0.0693 | 0.0443 | 21.4603
19.5 | 1.4601 | 0.07859 | 0.041 | 18.5787
20 | 1.4082 | 0.09145 | 0.0359 | 15.3986

## 45. Re 1M Mach 0.25 (1)
BIGFOIL.COM POLAR EXPORT
NACA33116.5
NACA33116.5 |  |  |  | Cl Max: | 1.656 | at alpha= | 15.5 | deg
JavaFoil+Calcfoil stall+Eppler ext transition |  |  |  | L/D Max: | 85.702 | at alpha= | 8 | deg
Re: | 1000000 |  |  | Cd Min: | 0.00858 | at alpha= | 1.5 | deg
Mach: | 0.25 |  |  | Cl=0 at alpha= | -1.5234 | deg
|  |  |  | @ Cl=0.1, Cd= | 0.011385
|  |  |  | @ Cl=0.4, Cd= | 0.0086697
|  |  |  | @ Cl=0.6, Cd= | 0.0093005
alpha (deg) | Cl | Cd | Cm | Cl/Cd
-18.5 | -0.689 | 0.17579 | 0.008 | -3.921
-18 | -0.724 | 0.16587 | 0.008 | -4.367
-17.5 | -0.756 | 0.1551 | 0.008 | -4.877
-17 | -0.785 | 0.14664 | 0.008 | -5.354
-16.5 | -0.81 | 0.13822 | 0.008 | -5.862
-16 | -0.832 | 0.12913 | 0.008 | -6.439
-15.5 | -0.849 | 0.12169 | 0.008 | -6.976
-15 | -0.862 | 0.11441 | 0.008 | -7.537
-14.5 | -0.871 | 0.10728 | 0.008 | -8.124
-14 | -0.876 | 0.10097 | 0.008 | -8.68
-13.5 | -0.877 | 0.09488 | 0.008 | -9.244
-13 | -0.873 | 0.08913 | 0.008 | -9.799
-12.5 | -0.865 | 0.08366 | 0.008 | -10.346
-12 | -0.854 | 0.07848 | 0.008 | -10.877
-11.5 | -0.837 | 0.0734 | 0.008 | -11.402
-11 | -0.816 | 0.06875 | 0.008 | -11.869
-10.5 | -0.792 | 0.06452 | 0.008 | -12.27
-10 | -0.764 | 0.06035 | 0.008 | -12.665
-9.5 | -0.734 | 0.05634 | 0.008 | -13.031
-9 | -0.702 | 0.05226 | 0.008 | -13.431
-8.5 | -0.81 | 0.01379 | 0.013 | -58.749
-8 | -0.764 | 0.01342 | 0.013 | -56.887
-7.5 | -0.714 | 0.01305 | 0.013 | -54.706
-7 | -0.662 | 0.01271 | 0.012 | -52.096
-6.5 | -0.608 | 0.01243 | 0.012 | -48.892
-6 | -0.551 | 0.01219 | 0.012 | -45.24
-5.5 | -0.493 | 0.01195 | 0.012 | -41.308
-5 | -0.434 | 0.01019 | 0.011 | -42.601
-4.5 | -0.374 | 0.01057 | 0.011 | -35.377
-4 | -0.313 | 0.01043 | 0.011 | -29.958
-3.5 | -0.25 | 0.01036 | 0.01 | -24.178
-3 | -0.188 | 0.0108 | 0.01 | -17.366
-2.5 | -0.124 | 0.01078 | 0.01 | -11.533
-2 | -0.061 | 0.01076 | 0.01 | -5.636
-1.5 | 0.003 | 0.01137 | 0.009 | 0.297
-1 | 0.068 | 0.0112 | 0.009 | 6.032
-0.5 | 0.132 | 0.01157 | 0.009 | 11.381
0 | 0.196 | 0.01154 | 0.008 | 16.951
0.5 | 0.259 | 0.00882 | 0.008 | 29.402
1 | 0.323 | 0.00893 | 0.008 | 36.172
1.5 | 0.386 | 0.00858 | 0.007 | 45.026
2 | 0.45 | 0.00899 | 0.007 | 50.007
2.5 | 0.513 | 0.0087 | 0.007 | 58.906
3 | 0.575 | 0.00886 | 0.006 | 64.927
3.5 | 0.638 | 0.00997 | 0.006 | 63.926
4 | 0.699 | 0.01024 | 0.005 | 68.317
4.5 | 0.761 | 0.0105 | 0.005 | 72.476
5 | 0.822 | 0.0108 | 0.005 | 76.072
5.5 | 0.882 | 0.01115 | 0.004 | 79.085
6 | 0.941 | 0.01154 | 0.004 | 81.531
6.5 | 1 | 0.01198 | 0.004 | 83.457
7 | 1.057 | 0.01245 | 0.003 | 84.887
7.5 | 1.113 | 0.013 | 0.003 | 85.594
8 | 1.168 | 0.01363 | 0.003 | 85.702
8.5 | 1.221 | 0.01433 | 0.002 | 85.175
9 | 1.272 | 0.01517 | 0.002 | 83.876
9.5 | 1.321 | 0.01617 | 0.002 | 81.683
10 | 1.368 | 0.01734 | 0.001 | 78.89
10.5 | 1.412 | 0.0188 | 0.001 | 75.088
11 | 1.453 | 0.02054 | 0 | 70.724
11.5 | 1.491 | 0.02267 | 0 | 65.749
12 | 1.525 | 0.02526 | 0 | 60.379
12.5 | 1.556 | 0.02827 | -0.001 | 55.055
13 | 1.583 | 0.03189 | -0.001 | 49.657
13.5 | 1.606 | 0.03603 | -0.001 | 44.586
14 | 1.625 | 0.04087 | -0.002 | 39.756
14.5 | 1.639 | 0.04622 | -0.002 | 35.471
15 | 1.649 | 0.05235 | -0.002 | 31.506
15.5 | 1.656 | 0.05916 | -0.002 | 27.984
16 | 1.656 | 0.06665 | -0.003 | 24.854
16.5 | 1.653 | 0.07509 | -0.003 | 22.014
17 | 1.646 | 0.08441 | -0.003 | 19.495
17.5 | 1.633 | 0.09461 | -0.003 | 17.26
18 | 1.615 | 0.10507 | -0.004 | 15.374
18.5 | 1.594 | 0.11557 | -0.004 | 13.791
19 | 1.569 | 0.12595 | -0.004 | 12.456
19.5 | 1.54 | 0.13593 | -0.004 | 11.329
20 | 1.507 | 0.14627 | -0.005 | 10.3

## 46. Re 1M Mach 0.25 (2)
BIGFOIL.COM POLAR EXPORT
NACA33116.5
NACA33116.5 |  |  |  | Cl Max: | 1.5069 | at alpha= | 15.5 | deg
XFOIL ncrit=9 |  |  |  | L/D Max: | 87.5842 | at alpha= | 10 | deg
Re: | 1000000 |  |  | Cd Min: | 0.21533 | at alpha= | -20 | deg
Mach: | 0.25 |  |  | Cl=0 at alpha= | -2.1023 | deg
|  |  |  | @ Cl=0.1, Cd= | 0.01007
|  |  |  | @ Cl=0.4, Cd= | 0.0084054
|  |  |  | @ Cl=0.6, Cd= | 0.0095147
alpha (deg) | Cl | Cd | Cm | Cl/Cd
-20 | -0.5718 | 0.21533 | 0.0207 | -2.6555
-19.5 | -0.5668 | 0.20436 | 0.0143 | -2.7735
-19 | -0.5462 | 0.19957 | 0.0124 | -2.7369
-18.5 | -0.5276 | 0.19438 | 0.0098 | -2.7143
-18 | -0.5107 | 0.18859 | 0.0069 | -2.708
-17 | -0.4948 | 0.17087 | -0.0018 | -2.8958
-16.5 | -0.476 | 0.166 | -0.0036 | -2.8675
-16 | -0.4609 | 0.16007 | -0.0061 | -2.8794
-14 | -0.8557 | 0.04835 | -0.0645 | -17.698
-13.5 | -0.9021 | 0.03959 | -0.0632 | -22.7861
-13 | -0.9287 | 0.03361 | -0.0584 | -27.6317
-12.5 | -0.9395 | 0.02928 | -0.0521 | -32.0867
-12 | -0.9386 | 0.02602 | -0.0452 | -36.0723
-11.5 | -0.9315 | 0.02351 | -0.0378 | -39.6214
-11 | -0.9226 | 0.0222 | -0.0296 | -41.5586
-10.5 | -0.8888 | 0.02105 | -0.0256 | -42.2233
-10 | -0.8207 | 0.01935 | -0.0279 | -42.4134
-9.5 | -0.7558 | 0.01771 | -0.0292 | -42.6765
-9 | -0.6927 | 0.01607 | -0.0304 | -43.1052
-8.5 | -0.6179 | 0.01497 | -0.0336 | -41.2759
-8 | -0.5174 | 0.01354 | -0.0423 | -38.2127
-7.5 | -0.4426 | 0.01275 | -0.0455 | -34.7137
-7 | -0.4093 | 0.01237 | -0.0399 | -33.0881
-6.5 | -0.3793 | 0.01188 | -0.0338 | -31.9276
-6 | -0.3456 | 0.01166 | -0.0283 | -29.6398
-5.5 | -0.3064 | 0.01142 | -0.0239 | -26.8301
-5 | -0.2677 | 0.01104 | -0.0196 | -24.2482
-4.5 | -0.2233 | 0.01087 | -0.0163 | -20.5428
-4 | -0.1796 | 0.01061 | -0.0129 | -16.9274
-3.5 | -0.1328 | 0.0105 | -0.0101 | -12.6476
-3 | -0.0866 | 0.01034 | -0.0073 | -8.3752
-2.5 | -0.0385 | 0.01022 | -0.0048 | -3.7671
-2 | 0.0099 | 0.01017 | -0.0024 | 0.97345
-1.5 | 0.058 | 0.01014 | 0 | 5.7199
-1 | 0.1057 | 0.01006 | 0.0024 | 10.507
-0.5 | 0.1186 | 0.00836 | 0.0111 | 14.1866
0 | 0.1505 | 0.00793 | 0.0168 | 18.9786
0.5 | 0.1905 | 0.00783 | 0.021 | 24.3295
1 | 0.2333 | 0.00785 | 0.0247 | 29.7197
1.5 | 0.2811 | 0.00793 | 0.0273 | 35.4477
2 | 0.332 | 0.00808 | 0.0293 | 41.0891
2.5 | 0.3829 | 0.00833 | 0.0312 | 45.9664
3 | 0.4419 | 0.00859 | 0.0314 | 51.4435
3.5 | 0.4983 | 0.00891 | 0.0321 | 55.9259
4 | 0.568 | 0.00934 | 0.0298 | 60.8137
4.5 | 0.6321 | 0.00969 | 0.0287 | 65.2322
5 | 0.7056 | 0.01028 | 0.0255 | 68.6381
5.5 | 0.7646 | 0.01062 | 0.0256 | 71.9962
6 | 0.8398 | 0.01111 | 0.0221 | 75.5896
6.5 | 0.9104 | 0.01173 | 0.0194 | 77.613
7 | 0.9773 | 0.01216 | 0.0177 | 80.3701
7.5 | 1.04 | 0.01269 | 0.0167 | 81.9543
8 | 1.1093 | 0.01329 | 0.0143 | 83.4688
8.5 | 1.1756 | 0.01375 | 0.0126 | 85.4982
9 | 1.2344 | 0.0144 | 0.012 | 85.7222
9.5 | 1.2999 | 0.01492 | 0.0102 | 87.1247
10 | 1.3523 | 0.01544 | 0.0109 | 87.5842
10.5 | 1.3524 | 0.01611 | 0.021 | 83.9479
11 | 1.3655 | 0.01685 | 0.0285 | 81.0386
11.5 | 1.3856 | 0.01769 | 0.0344 | 78.3267
12 | 1.4027 | 0.01894 | 0.0399 | 74.0602
12.5 | 1.4207 | 0.02049 | 0.0446 | 69.3363
13 | 1.4444 | 0.02204 | 0.0481 | 65.5354
13.5 | 1.459 | 0.02441 | 0.0514 | 59.7706
14 | 1.4776 | 0.02686 | 0.0538 | 55.0112
14.5 | 1.4933 | 0.02981 | 0.0556 | 50.0939
15 | 1.4963 | 0.03406 | 0.0567 | 43.9313
15.5 | 1.5069 | 0.03797 | 0.0573 | 39.6866
16 | 1.4988 | 0.04386 | 0.057 | 34.1724
16.5 | 1.492 | 0.04993 | 0.0561 | 29.8818
17 | 1.4738 | 0.05748 | 0.0544 | 25.6402
17.5 | 1.4414 | 0.06687 | 0.0515 | 21.5553
18 | 1.4151 | 0.07595 | 0.0484 | 18.632
18.5 | 1.3666 | 0.08799 | 0.0436 | 15.5313
19 | 1.3354 | 0.09827 | 0.0393 | 13.5891
19.5 | 1.2942 | 0.11016 | 0.0338 | 11.7484
20 | 1.2679 | 0.12035 | 0.0289 | 10.5351

## 47. Re 1M Mach 0.50 (1)
BIGFOIL.COM POLAR EXPORT
NACA33116.5
NACA33116.5 |  |  |  | Cl Max: | 1.393 | at alpha= | 11 | deg
JavaFoil+Calcfoil stall+Eppler ext transition |  |  |  | L/D Max: | 72.586 | at alpha= | 6 | deg
Re: | 1000000 |  |  | Cd Min: | 0.00854 | at alpha= | 0.5 | deg
Mach: | 0.5 |  |  | Cl=0 at alpha= | -1.5278 | deg
|  |  |  | @ Cl=0.1, Cd= | 0.010746
|  |  |  | @ Cl=0.4, Cd= | 0.0098541
|  |  |  | @ Cl=0.6, Cd= | 0.010646
alpha (deg) | Cl | Cd | Cm | Cl/Cd
-20 | -1.016 | 0.20091 | 0.011 | -5.059
-19.5 | -0.99 | 0.19761 | 0.011 | -5.011
-19 | -0.964 | 0.19266 | 0.011 | -5.003
-18.5 | -0.936 | 0.18598 | 0.011 | -5.033
-18 | -0.909 | 0.18112 | 0.011 | -5.021
-17.5 | -0.883 | 0.17313 | 0.011 | -5.099
-17 | -0.855 | 0.17095 | 0.01 | -5.001
-16.5 | -0.828 | 0.1663 | 0.01 | -4.98
-16 | -0.801 | 0.1575 | 0.01 | -5.088
-15.5 | -0.774 | 0.15366 | 0.01 | -5.034
-15 | -0.747 | 0.14976 | 0.009 | -4.986
-14.5 | -0.72 | 0.14198 | 0.009 | -5.068
-14 | -0.692 | 0.14151 | 0.009 | -4.888
-13.5 | -0.665 | 0.13127 | 0.009 | -5.063
-13 | -0.637 | 0.12751 | 0.009 | -4.999
-12.5 | -0.609 | 0.12328 | 0.008 | -4.944
-12 | -0.582 | 0.12098 | 0.008 | -4.813
-11.5 | -0.554 | 0.114 | 0.008 | -4.862
-11 | -0.527 | 0.11087 | 0.008 | -4.753
-10.5 | -0.499 | 0.10571 | 0.007 | -4.722
-10 | -0.472 | 0.10152 | 0.007 | -4.646
-9.5 | -0.444 | 0.08351 | 0.007 | -5.315
-9 | -0.416 | 0.06645 | 0.007 | -6.267
-8.5 | -0.388 | 0.0685 | 0.006 | -5.671
-8 | -0.566 | 0.05732 | 0.007 | -9.883
-7.5 | -0.574 | 0.05145 | 0.007 | -11.148
-7 | -0.555 | 0.04708 | 0.007 | -11.781
-6.5 | -0.523 | 0.04315 | 0.008 | -12.123
-6 | -0.484 | 0.03931 | 0.008 | -12.324
-5.5 | -0.535 | 0.01305 | 0.013 | -40.961
-5 | -0.474 | 0.0127 | 0.013 | -37.347
-4.5 | -0.411 | 0.01244 | 0.012 | -33.033
-4 | -0.345 | 0.0118 | 0.012 | -29.241
-3.5 | -0.277 | 0.01162 | 0.012 | -23.865
-3 | -0.208 | 0.01031 | 0.011 | -20.211
-2.5 | -0.138 | 0.01027 | 0.011 | -13.461
-2 | -0.068 | 0.0104 | 0.011 | -6.495
-1.5 | 0.004 | 0.01093 | 0.01 | 0.345
-1 | 0.075 | 0.01059 | 0.01 | 7.109
-0.5 | 0.147 | 0.01104 | 0.01 | 13.29
0 | 0.218 | 0.01066 | 0.009 | 20.435
0.5 | 0.289 | 0.00854 | 0.009 | 33.819
1 | 0.359 | 0.0096 | 0.008 | 37.432
1.5 | 0.43 | 0.01004 | 0.008 | 42.772
2 | 0.499 | 0.01023 | 0.008 | 48.783
2.5 | 0.569 | 0.0105 | 0.007 | 54.118
3 | 0.637 | 0.01082 | 0.007 | 58.881
3.5 | 0.705 | 0.01117 | 0.006 | 63.075
4 | 0.772 | 0.01159 | 0.006 | 66.589
4.5 | 0.837 | 0.01208 | 0.006 | 69.299
5 | 0.901 | 0.01266 | 0.005 | 71.202
5.5 | 0.964 | 0.01334 | 0.005 | 72.255
6 | 1.024 | 0.01411 | 0.004 | 72.586
6.5 | 1.082 | 0.01509 | 0.004 | 71.709
7 | 1.137 | 0.01627 | 0.004 | 69.871
7.5 | 1.187 | 0.01776 | 0.003 | 66.834
8 | 1.234 | 0.01967 | 0.003 | 62.724
8.5 | 1.275 | 0.02207 | 0.002 | 57.789
9 | 1.312 | 0.02526 | 0.002 | 51.924
9.5 | 1.342 | 0.02919 | 0.002 | 45.975
10 | 1.366 | 0.03429 | 0.001 | 39.844
10.5 | 1.384 | 0.04036 | 0.001 | 34.288
11 | 1.393 | 0.04786 | 0 | 29.102
11.5 | 1.392 | 0.0568 | 0 | 24.501
12 | 1.374 | 0.06745 | 0 | 20.375
12.5 | 1.327 | 0.081 | -0.001 | 16.387
13 | 1.193 | 0.10261 | -0.001 | 11.622
13.5 | 0.845 | 0.13723 | -0.001 | 6.157
14 | 0.878 | 0.15267 | -0.001 | 5.748
14.5 | 0.907 | 0.15999 | -0.001 | 5.666
15 | 0.936 | 0.16559 | -0.002 | 5.655
15.5 | 0.966 | 0.16906 | -0.002 | 5.717
16 | 0.997 | 0.17872 | -0.002 | 5.576

## 48. Re 1M Mach 0.50 (2)
BIGFOIL.COM POLAR EXPORT
NACA33116.5
NACA33116.5 |  |  |  | Cl Max: | 1.2779 | at alpha= | 10.5 | deg
XFOIL ncrit=9 |  |  |  | L/D Max: | 67.0431 | at alpha= | 7 | deg
Re: | 1000000 |  |  | Cd Min: | 0.23562 | at alpha= | -20 | deg
Mach: | 0.5 |  |  | Cl=0 at alpha= | -2.2785 | deg
|  |  |  | @ Cl=0.1, Cd= | 0.010741
|  |  |  | @ Cl=0.4, Cd= | 0.0092356
|  |  |  | @ Cl=0.6, Cd= | 0.010645
alpha (deg) | Cl | Cd | Cm | Cl/Cd
-20 | -0.598 | 0.23562 | 0.0262 | -2.538
-19.5 | -0.5798 | 0.22648 | 0.0208 | -2.56
-19 | -0.5612 | 0.21827 | 0.0164 | -2.5711
-18.5 | -0.538 | 0.21216 | 0.0136 | -2.5358
-18 | -0.5165 | 0.20557 | 0.0103 | -2.5125
-17.5 | -0.496 | 0.19854 | 0.0067 | -2.4982
-17 | -0.4865 | 0.1879 | 0.0002 | -2.5891
-16.5 | -0.4623 | 0.18196 | -0.0014 | -2.5407
-16 | -0.4413 | 0.17575 | -0.004 | -2.511
-15.5 | -0.4235 | 0.16853 | -0.0072 | -2.5129
-15 | -0.4213 | 0.15728 | -0.0138 | -2.6787
-14.5 | -0.3992 | 0.15142 | -0.0149 | -2.6364
-14 | -0.3812 | 0.14516 | -0.0169 | -2.6261
-13.5 | -0.3821 | 0.13381 | -0.0221 | -2.8555
-13 | -0.3705 | 0.1265 | -0.0244 | -2.9289
-12.5 | -0.3657 | 0.11801 | -0.0274 | -3.0989
-12 | -0.3708 | 0.10761 | -0.0318 | -3.4458
-11.5 | -0.3802 | 0.09701 | -0.0362 | -3.9192
-11 | -0.4052 | 0.08382 | -0.0427 | -4.8342
-10.5 | -0.428 | 0.07065 | -0.0507 | -6.058
-10 | -0.4693 | 0.05835 | -0.0579 | -8.0428
-9.5 | -0.5096 | 0.05036 | -0.0586 | -10.1191
-9 | -0.5175 | 0.04171 | -0.0642 | -12.4071
-8.5 | -0.504 | 0.03245 | -0.0703 | -15.5316
-8 | -0.4609 | 0.02271 | -0.0756 | -20.295
-7.5 | -0.4441 | 0.02033 | -0.0667 | -21.8446
-7 | -0.3911 | 0.01661 | -0.0637 | -23.5461
-6.5 | -0.3478 | 0.01534 | -0.0581 | -22.6728
-6 | -0.3033 | 0.01425 | -0.0527 | -21.2842
-5.5 | -0.2643 | 0.01335 | -0.0464 | -19.7978
-5 | -0.2257 | 0.01274 | -0.0399 | -17.7159
-4.5 | -0.1903 | 0.01216 | -0.0328 | -15.6497
-4 | -0.1532 | 0.01184 | -0.026 | -12.9392
-3.5 | -0.1141 | 0.01155 | -0.0195 | -9.8788
-3 | -0.069 | 0.01133 | -0.0143 | -6.09
-2.5 | -0.0218 | 0.01117 | -0.0095 | -1.9517
-2 | 0.0274 | 0.01111 | -0.0052 | 2.4662
-1.5 | 0.0784 | 0.01109 | -0.0013 | 7.0694
0 | 0.1885 | 0.00931 | 0.0177 | 20.247
0.5 | 0.219 | 0.00889 | 0.0256 | 24.6344
1 | 0.2589 | 0.00875 | 0.032 | 29.5886
1.5 | 0.3026 | 0.00883 | 0.0375 | 34.2695
2 | 0.3531 | 0.00895 | 0.0418 | 39.4525
2.5 | 0.404 | 0.00926 | 0.0459 | 43.6285
3 | 0.466 | 0.00958 | 0.0479 | 48.643
3.5 | 0.5303 | 0.01002 | 0.0492 | 52.9242
4 | 0.6028 | 0.01067 | 0.0488 | 56.4948
4.5 | 0.6792 | 0.01124 | 0.0478 | 60.427
5 | 0.7605 | 0.01207 | 0.0457 | 63.0075
5.5 | 0.8322 | 0.01284 | 0.0456 | 64.8131
6 | 0.9122 | 0.01368 | 0.044 | 66.6813
7 | 1.0566 | 0.01576 | 0.043 | 67.0431
7.5 | 1.1236 | 0.01702 | 0.043 | 66.0165
8 | 1.1942 | 0.01865 | 0.0416 | 64.0322
8.5 | 1.2457 | 0.02034 | 0.0432 | 61.2439
9 | 1.2511 | 0.02229 | 0.0511 | 56.1283
9.5 | 1.2559 | 0.025 | 0.0574 | 50.236
10 | 1.2691 | 0.02795 | 0.062 | 45.4061
10.5 | 1.2779 | 0.03168 | 0.0655 | 40.3378
11 | 1.2747 | 0.03663 | 0.0677 | 34.7993
11.5 | 1.2725 | 0.04194 | 0.0691 | 30.341
12 | 1.2623 | 0.04822 | 0.0693 | 26.1779
12.5 | 1.2414 | 0.05565 | 0.0684 | 22.3073
13 | 1.2113 | 0.06437 | 0.0662 | 18.8178
13.5 | 1.1802 | 0.07354 | 0.0632 | 16.0484
14 | 1.146 | 0.08333 | 0.0594 | 13.7526
14.5 | 1.096 | 0.09529 | 0.0538 | 11.5017
15 | 1.0838 | 0.10353 | 0.0506 | 10.4685
15.5 | 1.0207 | 0.11809 | 0.0425 | 8.6434

## 49. Re 2M Mach 0.00 (1)
BIGFOIL.COM POLAR EXPORT
NACA33116.5
NACA33116.5 |  |  |  | Cl Max: | 1.752 | at alpha= | 17.5 | deg
JavaFoil+Calcfoil stall+Eppler ext transition |  |  |  | L/D Max: | 102.024 | at alpha= | 8 | deg
Re: | 2000000 |  |  | Cd Min: | 0.00833 | at alpha= | 3 | deg
Mach: | 0 |  |  | Cl=0 at alpha= | -1.5242 | deg
|  |  |  | @ Cl=0.1, Cd= | 0.010878
|  |  |  | @ Cl=0.4, Cd= | 0.0085205
|  |  |  | @ Cl=0.6, Cd= | 0.008576
alpha (deg) | Cl | Cd | Cm | Cl/Cd
-17 | -1.013 | 0.12038 | 0.009 | -8.414
-16.5 | -1.011 | 0.11443 | 0.009 | -8.835
-16 | -1.007 | 0.10841 | 0.009 | -9.289
-15.5 | -1.001 | 0.10266 | 0.009 | -9.751
-15 | -0.993 | 0.09709 | 0.009 | -10.223
-14.5 | -0.982 | 0.09173 | 0.009 | -10.705
-14 | -0.969 | 0.08631 | 0.009 | -11.23
-13.5 | -0.954 | 0.08127 | 0.009 | -11.737
-13 | -0.937 | 0.07601 | 0.009 | -12.324
-12.5 | -0.919 | 0.06997 | 0.009 | -13.137
-12 | -1.07 | 0.01557 | 0.014 | -68.717
-11.5 | -1.044 | 0.01456 | 0.014 | -71.741
-11 | -1.012 | 0.01393 | 0.014 | -72.637
-10.5 | -0.975 | 0.01339 | 0.014 | -72.842
-10 | -0.936 | 0.01289 | 0.014 | -72.575
-9.5 | -0.893 | 0.01251 | 0.013 | -71.415
-9 | -0.849 | 0.01213 | 0.013 | -69.941
-8.5 | -0.802 | 0.01181 | 0.013 | -67.895
-8 | -0.752 | 0.01149 | 0.013 | -65.454
-7.5 | -0.701 | 0.01123 | 0.012 | -62.431
-7 | -0.648 | 0.00974 | 0.012 | -66.562
-6.5 | -0.594 | 0.00956 | 0.012 | -62.132
-6 | -0.538 | 0.00993 | 0.012 | -54.172
-5.5 | -0.481 | 0.0098 | 0.011 | -49.043
-5 | -0.422 | 0.01022 | 0.011 | -41.342
-4.5 | -0.363 | 0.01007 | 0.011 | -36.072
-4 | -0.304 | 0.00999 | 0.01 | -30.378
-3.5 | -0.243 | 0.01051 | 0.01 | -23.134
-3 | -0.182 | 0.01042 | 0.01 | -17.474
-2.5 | -0.121 | 0.01044 | 0.01 | -11.545
-2 | -0.059 | 0.01002 | 0.009 | -5.865
-1.5 | 0.003 | 0.01067 | 0.009 | 0.307
-1 | 0.065 | 0.0109 | 0.009 | 6.007
-0.5 | 0.128 | 0.01086 | 0.008 | 11.752
0 | 0.19 | 0.00887 | 0.008 | 21.377
0.5 | 0.251 | 0.00886 | 0.008 | 28.379
1 | 0.313 | 0.00843 | 0.007 | 37.148
1.5 | 0.375 | 0.0085 | 0.007 | 44.106
2 | 0.436 | 0.00855 | 0.007 | 51.01
2.5 | 0.498 | 0.00848 | 0.006 | 58.644
3 | 0.559 | 0.00833 | 0.006 | 67.053
3.5 | 0.619 | 0.00869 | 0.006 | 71.229
4 | 0.68 | 0.00841 | 0.005 | 80.821
4.5 | 0.74 | 0.0086 | 0.005 | 86.049
5 | 0.799 | 0.00834 | 0.005 | 95.806
5.5 | 0.859 | 0.00945 | 0.004 | 90.843
6 | 0.917 | 0.00971 | 0.004 | 94.427
6.5 | 0.975 | 0.00999 | 0.004 | 97.67
7 | 1.033 | 0.01029 | 0.003 | 100.323
7.5 | 1.089 | 0.01084 | 0.003 | 100.467
8 | 1.145 | 0.01122 | 0.003 | 102.024
8.5 | 1.2 | 0.01205 | 0.002 | 99.538
9 | 1.253 | 0.01247 | 0.002 | 100.523
9.5 | 1.305 | 0.01287 | 0.001 | 101.373
10 | 1.355 | 0.01347 | 0.001 | 100.641
10.5 | 1.404 | 0.01423 | 0.001 | 98.672
11 | 1.45 | 0.01505 | 0 | 96.349
11.5 | 1.494 | 0.0161 | 0 | 92.782
12 | 1.535 | 0.01732 | 0 | 88.611
12.5 | 1.573 | 0.01886 | -0.001 | 83.37
13 | 1.606 | 0.02076 | -0.001 | 77.366
13.5 | 1.637 | 0.02304 | -0.001 | 71.033
14 | 1.663 | 0.02585 | -0.002 | 64.343
14.5 | 1.686 | 0.02909 | -0.002 | 57.954
15 | 1.705 | 0.03299 | -0.002 | 51.698
15.5 | 1.721 | 0.03743 | -0.002 | 45.984
16 | 1.733 | 0.04253 | -0.003 | 40.755
16.5 | 1.742 | 0.0483 | -0.003 | 36.074
17 | 1.749 | 0.05476 | -0.003 | 31.932
17.5 | 1.752 | 0.06183 | -0.004 | 28.329
18 | 1.751 | 0.06932 | -0.004 | 25.265
18.5 | 1.749 | 0.07731 | -0.004 | 22.62
19 | 1.745 | 0.08547 | -0.004 | 20.413
19.5 | 1.738 | 0.09394 | -0.005 | 18.506
20 | 1.731 | 0.10224 | -0.005 | 16.927

## 50. Re 2M Mach 0.00 (2)
BIGFOIL.COM POLAR EXPORT
NACA33116.5
NACA33116.5 |  |  |  | Cl Max: | 1.6853 | at alpha= | 18 | deg
XFOIL ncrit=9 |  |  |  | L/D Max: | 113.161 | at alpha= | 11.5 | deg
Re: | 2000000 |  |  | Cd Min: | 0.06498 | at alpha= | 20 | deg
Mach: | 0 |  |  | Cl=0 at alpha= | -1.9719 | deg
|  |  |  | @ Cl=0.1, Cd= | 0.008759
|  |  |  | @ Cl=0.4, Cd= | 0.0068605
|  |  |  | @ Cl=0.6, Cd= | 0.007431
alpha (deg) | Cl | Cd | Cm | Cl/Cd
-20 | -1.3733 | 0.04816 | -0.0625 | -28.5154
-19.5 | -1.3714 | 0.04317 | -0.0629 | -31.7674
-19 | -1.3622 | 0.03917 | -0.0626 | -34.7766
-18.5 | -1.3511 | 0.03563 | -0.0617 | -37.9203
-18 | -1.3366 | 0.03257 | -0.0604 | -41.0378
-17.5 | -1.3164 | 0.03017 | -0.0587 | -43.6327
-17 | -1.2959 | 0.02791 | -0.0566 | -46.4314
-16.5 | -1.2863 | 0.02506 | -0.0533 | -51.3288
-16 | -1.2664 | 0.02309 | -0.0501 | -54.8463
-15.5 | -1.2393 | 0.0217 | -0.0471 | -57.1106
-15 | -1.2121 | 0.02043 | -0.0437 | -59.3294
-14.5 | -1.185 | 0.01927 | -0.04 | -61.4946
-14 | -1.1573 | 0.01829 | -0.036 | -63.275
-13.5 | -1.1317 | 0.01739 | -0.0312 | -65.0776
-13 | -1.1075 | 0.01664 | -0.0259 | -66.5565
-12.5 | -1.0858 | 0.01607 | -0.0197 | -67.5669
-12 | -1.0506 | 0.01495 | -0.0166 | -70.2742
-11.5 | -0.9883 | 0.01417 | -0.0185 | -69.7459
-11 | -0.9293 | 0.01351 | -0.0194 | -68.7861
-10.5 | -0.8681 | 0.01286 | -0.0208 | -67.5039
-10 | -0.8083 | 0.01222 | -0.0217 | -66.1457
-9.5 | -0.7298 | 0.01129 | -0.0269 | -64.6413
-9 | -0.6314 | 0.01058 | -0.0362 | -59.6786
-8.5 | -0.5773 | 0.01033 | -0.0356 | -55.8858
-8 | -0.5518 | 0.01012 | -0.029 | -54.5257
-7.5 | -0.5169 | 0.00997 | -0.0244 | -51.8455
-7 | -0.4757 | 0.00981 | -0.0211 | -48.4913
-6.5 | -0.4323 | 0.00966 | -0.0182 | -44.7516
-6 | -0.3887 | 0.00943 | -0.0153 | -41.2195
-5.5 | -0.3423 | 0.00932 | -0.0131 | -36.7275
-5 | -0.296 | 0.00917 | -0.0108 | -32.2792
-4.5 | -0.2482 | 0.00907 | -0.0088 | -27.3649
-4 | -0.2 | 0.00897 | -0.0069 | -22.2965
-3.5 | -0.151 | 0.00892 | -0.0051 | -16.9283
-3 | -0.1019 | 0.00885 | -0.0034 | -11.5141
-2.5 | -0.0524 | 0.00884 | -0.0018 | -5.9276
-2 | -0.0028 | 0.00885 | -0.0002 | -0.31638
-1.5 | 0.0471 | 0.00884 | 0.0013 | 5.3281
-1 | 0.0962 | 0.00884 | 0.0029 | 10.8824
-0.5 | 0.1314 | 0.00809 | 0.0072 | 16.2423
0 | 0.1627 | 0.00726 | 0.0122 | 22.4105
0.5 | 0.2033 | 0.00695 | 0.0155 | 29.2518
1 | 0.2466 | 0.00681 | 0.0184 | 36.2115
1.5 | 0.2906 | 0.00678 | 0.0212 | 42.8614
2 | 0.3374 | 0.00677 | 0.0235 | 49.8375
2.5 | 0.3835 | 0.00684 | 0.0258 | 56.0673
3 | 0.4317 | 0.0069 | 0.0278 | 62.5652
3.5 | 0.4823 | 0.00703 | 0.0291 | 68.606
4 | 0.5333 | 0.00725 | 0.0302 | 73.5586
4.5 | 0.5894 | 0.00739 | 0.0303 | 79.7564
5 | 0.6488 | 0.00762 | 0.0295 | 85.1444
5.5 | 0.7065 | 0.00794 | 0.029 | 88.9798
6 | 0.7725 | 0.00818 | 0.0267 | 94.4377
6.5 | 0.8336 | 0.00849 | 0.0254 | 98.1861
7 | 0.903 | 0.00891 | 0.0222 | 101.3468
7.5 | 0.9683 | 0.00922 | 0.0199 | 105.0217
8 | 1.0233 | 0.00961 | 0.0198 | 106.4828
8.5 | 1.0843 | 0.01006 | 0.0182 | 107.7833
9 | 1.15 | 0.01041 | 0.0156 | 110.4707
9.5 | 1.2124 | 0.0109 | 0.0136 | 111.2294
10 | 1.2719 | 0.01136 | 0.0122 | 111.963
10.5 | 1.3239 | 0.0118 | 0.0123 | 112.1949
11 | 1.3832 | 0.01238 | 0.0105 | 111.7286
11.5 | 1.4428 | 0.01275 | 0.0088 | 113.1608
12 | 1.4974 | 0.01335 | 0.0078 | 112.1648
12.5 | 1.5268 | 0.01382 | 0.0119 | 110.4776
13 | 1.5409 | 0.01436 | 0.0187 | 107.305
13.5 | 1.5544 | 0.01524 | 0.0251 | 101.9948
14 | 1.5779 | 0.016 | 0.0295 | 98.6188
14.5 | 1.5958 | 0.01721 | 0.034 | 92.7252
15 | 1.6179 | 0.01845 | 0.0375 | 87.6911
15.5 | 1.6357 | 0.0201 | 0.0408 | 81.3781
16 | 1.6533 | 0.02204 | 0.0434 | 75.0136
16.5 | 1.6653 | 0.0246 | 0.0457 | 67.6951
17 | 1.6786 | 0.02735 | 0.0472 | 61.3748
17.5 | 1.6805 | 0.03128 | 0.0484 | 53.7244
18 | 1.6853 | 0.03528 | 0.0488 | 47.7693
18.5 | 1.6733 | 0.04118 | 0.0486 | 40.6338
19 | 1.6621 | 0.0474 | 0.0476 | 35.0654
19.5 | 1.6286 | 0.05643 | 0.0455 | 28.8605
20 | 1.6031 | 0.06498 | 0.0429 | 24.6707

## 51. Re 2M Mach 0.10 (1)
BIGFOIL.COM POLAR EXPORT
NACA33116.5
NACA33116.5 |  |  |  | Cl Max: | 1.739 | at alpha= | 17 | deg
JavaFoil+Calcfoil stall+Eppler ext transition |  |  |  | L/D Max: | 101.532 | at alpha= | 8 | deg
Re: | 2000000 |  |  | Cd Min: | 0.00824 | at alpha= | 2.5 | deg
Mach: | 0.1 |  |  | Cl=0 at alpha= | -1.5242 | deg
|  |  |  | @ Cl=0.1, Cd= | 0.01094
|  |  |  | @ Cl=0.4, Cd= | 0.0085602
|  |  |  | @ Cl=0.6, Cd= | 0.0086185
alpha (deg) | Cl | Cd | Cm | Cl/Cd
-17 | -0.989 | 0.12219 | 0.009 | -8.097
-16.5 | -0.99 | 0.11583 | 0.009 | -8.549
-16 | -0.989 | 0.10978 | 0.009 | -9.007
-15.5 | -0.985 | 0.10398 | 0.009 | -9.475
-15 | -0.979 | 0.0983 | 0.009 | -9.959
-14.5 | -0.97 | 0.09294 | 0.009 | -10.442
-14 | -0.959 | 0.08752 | 0.009 | -10.962
-13.5 | -0.946 | 0.08243 | 0.009 | -11.475
-13 | -0.93 | 0.07728 | 0.009 | -12.035
-12.5 | -0.912 | 0.07193 | 0.009 | -12.683
-12 | -1.059 | 0.01643 | 0.014 | -64.464
-11.5 | -1.041 | 0.01484 | 0.014 | -70.138
-11 | -1.01 | 0.01408 | 0.014 | -71.73
-10.5 | -0.975 | 0.01351 | 0.014 | -72.14
-10 | -0.936 | 0.01304 | 0.014 | -71.798
-9.5 | -0.895 | 0.0126 | 0.013 | -70.971
-9 | -0.85 | 0.01223 | 0.013 | -69.508
-8.5 | -0.803 | 0.01188 | 0.013 | -67.651
-8 | -0.755 | 0.01159 | 0.013 | -65.129
-7.5 | -0.704 | 0.01129 | 0.012 | -62.291
-7 | -0.651 | 0.00978 | 0.012 | -66.551
-6.5 | -0.596 | 0.00962 | 0.012 | -61.94
-6 | -0.54 | 0.00995 | 0.012 | -54.274
-5.5 | -0.483 | 0.00982 | 0.011 | -49.162
-5 | -0.424 | 0.01027 | 0.011 | -41.309
-4.5 | -0.365 | 0.01016 | 0.011 | -35.937
-4 | -0.305 | 0.01005 | 0.01 | -30.353
-3.5 | -0.244 | 0.01055 | 0.01 | -23.159
-3 | -0.183 | 0.01051 | 0.01 | -17.398
-2.5 | -0.121 | 0.01047 | 0.01 | -11.57
-2 | -0.059 | 0.01009 | 0.009 | -5.856
-1.5 | 0.003 | 0.01072 | 0.009 | 0.307
-1 | 0.066 | 0.01094 | 0.009 | 6.012
-0.5 | 0.128 | 0.01094 | 0.008 | 11.722
0 | 0.191 | 0.00891 | 0.008 | 21.378
0.5 | 0.253 | 0.00843 | 0.008 | 29.989
1 | 0.315 | 0.00846 | 0.007 | 37.223
1.5 | 0.377 | 0.00853 | 0.007 | 44.185
2 | 0.438 | 0.00861 | 0.007 | 50.893
2.5 | 0.5 | 0.00824 | 0.006 | 60.65
3 | 0.561 | 0.00835 | 0.006 | 67.212
3.5 | 0.622 | 0.00877 | 0.006 | 70.909
4 | 0.683 | 0.00845 | 0.005 | 80.771
4.5 | 0.743 | 0.00863 | 0.005 | 86.082
5 | 0.803 | 0.00839 | 0.005 | 95.754
5.5 | 0.863 | 0.0095 | 0.004 | 90.755
6 | 0.921 | 0.00977 | 0.004 | 94.269
6.5 | 0.98 | 0.01006 | 0.004 | 97.413
7 | 1.037 | 0.01039 | 0.003 | 99.852
7.5 | 1.094 | 0.01091 | 0.003 | 100.262
8 | 1.15 | 0.01132 | 0.003 | 101.532
8.5 | 1.204 | 0.0121 | 0.002 | 99.556
9 | 1.258 | 0.0126 | 0.002 | 99.801
9.5 | 1.309 | 0.01303 | 0.001 | 100.494
10 | 1.36 | 0.01366 | 0.001 | 99.53
10.5 | 1.408 | 0.01445 | 0.001 | 97.445
11 | 1.454 | 0.01533 | 0 | 94.842
11.5 | 1.497 | 0.01646 | 0 | 90.959
12 | 1.537 | 0.01774 | 0 | 86.672
12.5 | 1.574 | 0.0194 | -0.001 | 81.148
13 | 1.607 | 0.02145 | -0.001 | 74.94
13.5 | 1.637 | 0.02385 | -0.001 | 68.639
14 | 1.662 | 0.02685 | -0.002 | 61.916
14.5 | 1.684 | 0.03031 | -0.002 | 55.558
15 | 1.702 | 0.03441 | -0.002 | 49.461
15.5 | 1.716 | 0.03912 | -0.002 | 43.875
16 | 1.727 | 0.04448 | -0.003 | 38.824
16.5 | 1.734 | 0.05054 | -0.003 | 34.313
17 | 1.739 | 0.0573 | -0.003 | 30.343
17.5 | 1.739 | 0.06476 | -0.004 | 26.862
18 | 1.737 | 0.07254 | -0.004 | 23.947
18.5 | 1.733 | 0.08065 | -0.004 | 21.483
19 | 1.726 | 0.089 | -0.004 | 19.394
19.5 | 1.717 | 0.09758 | -0.005 | 17.602
20 | 1.707 | 0.10646 | -0.005 | 16.03

## 52. Re 2M Mach 0.10 (2)
BIGFOIL.COM POLAR EXPORT
NACA33116.5
NACA33116.5 |  |  |  | Cl Max: | 1.676 | at alpha= | 18 | deg
XFOIL ncrit=9 |  |  |  | L/D Max: | 112.33 | at alpha= | 11.5 | deg
Re: | 2000000 |  |  | Cd Min: | 0.07156 | at alpha= | 20 | deg
Mach: | 0.1 |  |  | Cl=0 at alpha= | -1.9761 | deg
|  |  |  | @ Cl=0.1, Cd= | 0.0085681
|  |  |  | @ Cl=0.4, Cd= | 0.0068922
|  |  |  | @ Cl=0.6, Cd= | 0.0074511
alpha (deg) | Cl | Cd | Cm | Cl/Cd
-20 | -1.3403 | 0.05395 | -0.063 | -24.8434
-19.5 | -1.3455 | 0.04772 | -0.0643 | -28.1957
-19 | -1.3421 | 0.04284 | -0.0646 | -31.3282
-18.5 | -1.3354 | 0.03856 | -0.0642 | -34.6317
-18 | -1.325 | 0.03494 | -0.0631 | -37.9222
-17.5 | -1.3088 | 0.03201 | -0.0615 | -40.8872
-17 | -1.2907 | 0.02942 | -0.0595 | -43.8715
-16.5 | -1.2681 | 0.02732 | -0.0572 | -46.4165
-16 | -1.2601 | 0.02436 | -0.0535 | -51.7282
-15.5 | -1.2369 | 0.02262 | -0.0502 | -54.6817
-15 | -1.2105 | 0.02119 | -0.0468 | -57.126
-14.5 | -1.1836 | 0.01992 | -0.0431 | -59.4177
-14 | -1.156 | 0.01885 | -0.039 | -61.3263
-13.5 | -1.1302 | 0.01786 | -0.0343 | -63.2811
-13 | -1.1059 | 0.01701 | -0.0289 | -65.0147
-12.5 | -1.0834 | 0.01636 | -0.0228 | -66.2225
-12 | -1.0535 | 0.01537 | -0.0185 | -68.5426
-11.5 | -0.9925 | 0.01442 | -0.02 | -68.828
-11 | -0.9321 | 0.01372 | -0.0211 | -67.9373
-10.5 | -0.8713 | 0.01303 | -0.0221 | -66.8688
-10 | -0.8106 | 0.0124 | -0.0231 | -65.371
-9.5 | -0.7326 | 0.01142 | -0.028 | -64.1506
-9 | -0.6318 | 0.01067 | -0.0376 | -59.2127
-8.5 | -0.5771 | 0.0104 | -0.037 | -55.4904
-8 | -0.5503 | 0.0102 | -0.0306 | -53.951
-7.5 | -0.5177 | 0.01003 | -0.0253 | -51.6152
-6 | -0.3897 | 0.00947 | -0.0159 | -41.151
-5.5 | -0.3431 | 0.00935 | -0.0136 | -36.6952
-5 | -0.2965 | 0.0092 | -0.0112 | -32.2283
-4.5 | -0.2488 | 0.0091 | -0.0091 | -27.3407
-4 | -0.2003 | 0.00901 | -0.0072 | -22.2309
-3.5 | -0.1511 | 0.00894 | -0.0054 | -16.9016
-3 | -0.102 | 0.00888 | -0.0036 | -11.4865
-2.5 | -0.0521 | 0.00887 | -0.0019 | -5.8737
-2 | -0.0024 | 0.00887 | -0.0003 | -0.27057
-1.5 | 0.0478 | 0.00886 | 0.0013 | 5.395
-0.5 | 0.1372 | 0.00836 | 0.0063 | 16.4115
0 | 0.1639 | 0.00731 | 0.0123 | 22.4213
0.5 | 0.2045 | 0.00699 | 0.0157 | 29.2561
1 | 0.2481 | 0.00684 | 0.0186 | 36.2719
2 | 0.339 | 0.0068 | 0.0238 | 49.8529
2.5 | 0.3851 | 0.00688 | 0.0263 | 55.9738
3 | 0.4338 | 0.00692 | 0.0282 | 62.6879
3.5 | 0.4845 | 0.00706 | 0.0296 | 68.6261
4 | 0.5359 | 0.00728 | 0.0308 | 73.6126
4.5 | 0.5923 | 0.00742 | 0.0309 | 79.8248
5 | 0.6518 | 0.00766 | 0.0302 | 85.0914
5.5 | 0.7102 | 0.00797 | 0.0296 | 89.1092
6 | 0.7768 | 0.00822 | 0.0274 | 94.5012
6.5 | 0.8383 | 0.00855 | 0.0261 | 98.0468
7 | 0.9084 | 0.00896 | 0.0228 | 101.3839
7.5 | 0.974 | 0.00929 | 0.0206 | 104.8439
8 | 1.0251 | 0.00969 | 0.0215 | 105.7895
8.5 | 1.0914 | 0.01014 | 0.0189 | 107.6331
9 | 1.1574 | 0.01052 | 0.0165 | 110.019
9.5 | 1.2196 | 0.01105 | 0.0146 | 110.371
10 | 1.2796 | 0.01147 | 0.0133 | 111.5606
10.5 | 1.3321 | 0.01194 | 0.0134 | 111.5662
11 | 1.3919 | 0.01249 | 0.0117 | 111.4412
11.5 | 1.4513 | 0.01292 | 0.0102 | 112.3297
12 | 1.5054 | 0.0136 | 0.0094 | 110.6912
12.5 | 1.527 | 0.01403 | 0.0152 | 108.8382
13 | 1.5415 | 0.01466 | 0.022 | 105.1501
13.5 | 1.5576 | 0.01556 | 0.0279 | 100.1028
14 | 1.5802 | 0.01645 | 0.0324 | 96.0608
14.5 | 1.597 | 0.01784 | 0.0369 | 89.5179
15 | 1.62 | 0.01914 | 0.0402 | 84.6395
15.5 | 1.6357 | 0.02106 | 0.0434 | 77.6686
16 | 1.6538 | 0.02312 | 0.0458 | 71.5311
16.5 | 1.6622 | 0.02613 | 0.048 | 63.6127
17 | 1.6752 | 0.02909 | 0.0493 | 57.5868
17.5 | 1.6734 | 0.03355 | 0.0502 | 49.8778
18 | 1.676 | 0.03797 | 0.0503 | 44.1401
18.5 | 1.6587 | 0.04463 | 0.0497 | 37.1656
19 | 1.6416 | 0.05171 | 0.0482 | 31.7463
19.5 | 1.6022 | 0.06166 | 0.0455 | 25.9844
20 | 1.5673 | 0.07156 | 0.0423 | 21.9019

## 53. Re 2M Mach 0.25 (1)
BIGFOIL.COM POLAR EXPORT
NACA33116.5
NACA33116.5 |  |  |  | Cl Max: | 1.676 | at alpha= | 15.5 | deg
JavaFoil+Calcfoil stall+Eppler ext transition |  |  |  | L/D Max: | 99.715 | at alpha= | 8 | deg
Re: | 2000000 |  |  | Cd Min: | 0.00814 | at alpha= | 3 | deg
Mach: | 0.25 |  |  | Cl=0 at alpha= | -1.5234 | deg
|  |  |  | @ Cl=0.1, Cd= | 0.011145
|  |  |  | @ Cl=0.4, Cd= | 0.0086336
|  |  |  | @ Cl=0.6, Cd= | 0.0081981
alpha (deg) | Cl | Cd | Cm | Cl/Cd
-15.5 | -0.851 | 0.11334 | 0.009 | -7.512
-15 | -0.865 | 0.10646 | 0.009 | -8.124
-14.5 | -0.874 | 0.1003 | 0.009 | -8.718
-14 | -0.88 | 0.09404 | 0.009 | -9.353
-13.5 | -0.88 | 0.08852 | 0.009 | -9.946
-13 | -0.877 | 0.08299 | 0.009 | -10.569
-12.5 | -0.87 | 0.07784 | 0.009 | -11.172
-12 | -0.858 | 0.07286 | 0.009 | -11.778
-11.5 | -0.842 | 0.06796 | 0.009 | -12.392
-11 | -0.822 | 0.06311 | 0.009 | -13.032
-10.5 | -0.962 | 0.01457 | 0.014 | -66.01
-10 | -0.933 | 0.01379 | 0.014 | -67.633
-9.5 | -0.896 | 0.01325 | 0.014 | -67.633
-9 | -0.856 | 0.01279 | 0.014 | -66.944
-8.5 | -0.812 | 0.01238 | 0.013 | -65.565
-8 | -0.765 | 0.01205 | 0.013 | -63.5
-7.5 | -0.715 | 0.01169 | 0.013 | -61.166
-7 | -0.663 | 0.01139 | 0.012 | -58.187
-6.5 | -0.608 | 0.01115 | 0.012 | -54.542
-6 | -0.552 | 0.00975 | 0.012 | -56.601
-5.5 | -0.494 | 0.01007 | 0.012 | -49.063
-5 | -0.435 | 0.00994 | 0.011 | -43.736
-4.5 | -0.374 | 0.01038 | 0.011 | -36.049
-4 | -0.313 | 0.01028 | 0.011 | -30.437
-3.5 | -0.251 | 0.01017 | 0.01 | -24.641
-3 | -0.188 | 0.00972 | 0.01 | -19.317
-2.5 | -0.124 | 0.01027 | 0.01 | -12.109
-2 | -0.061 | 0.0103 | 0.01 | -5.887
-1.5 | 0.003 | 0.01041 | 0.009 | 0.325
-1 | 0.068 | 0.01117 | 0.009 | 6.05
-0.5 | 0.132 | 0.01112 | 0.009 | 11.843
0 | 0.196 | 0.01063 | 0.008 | 18.404
0.5 | 0.26 | 0.00862 | 0.008 | 30.103
1 | 0.323 | 0.00865 | 0.008 | 37.36
1.5 | 0.387 | 0.00871 | 0.007 | 44.398
2 | 0.45 | 0.00834 | 0.007 | 53.93
2.5 | 0.513 | 0.00845 | 0.007 | 60.727
3 | 0.576 | 0.00814 | 0.006 | 70.78
3.5 | 0.638 | 0.00829 | 0.006 | 76.969
4 | 0.7 | 0.00832 | 0.005 | 84.154
4.5 | 0.762 | 0.00939 | 0.005 | 81.139
5 | 0.823 | 0.00959 | 0.005 | 85.805
5.5 | 0.884 | 0.00987 | 0.004 | 89.553
6 | 0.944 | 0.01015 | 0.004 | 93.007
6.5 | 1.003 | 0.01048 | 0.004 | 95.682
7 | 1.061 | 0.01088 | 0.003 | 97.471
7.5 | 1.118 | 0.0113 | 0.003 | 98.972
8 | 1.174 | 0.01178 | 0.003 | 99.715
8.5 | 1.229 | 0.0129 | 0.002 | 95.221
9 | 1.282 | 0.01344 | 0.002 | 95.363
9.5 | 1.332 | 0.01407 | 0.002 | 94.673
10 | 1.381 | 0.01487 | 0.001 | 92.894
10.5 | 1.427 | 0.01586 | 0.001 | 90.01
11 | 1.47 | 0.01716 | 0 | 85.691
11.5 | 1.51 | 0.01871 | 0 | 80.718
12 | 1.547 | 0.0206 | 0 | 75.068
12.5 | 1.579 | 0.02299 | -0.001 | 68.681
13 | 1.607 | 0.02581 | -0.001 | 62.261
13.5 | 1.63 | 0.02935 | -0.001 | 55.531
14 | 1.648 | 0.0334 | -0.002 | 49.349
14.5 | 1.662 | 0.03828 | -0.002 | 43.412
15 | 1.671 | 0.0439 | -0.002 | 38.064
15.5 | 1.676 | 0.05015 | -0.002 | 33.422
16 | 1.675 | 0.0573 | -0.003 | 29.237
16.5 | 1.67 | 0.06527 | -0.003 | 25.592
17 | 1.662 | 0.07384 | -0.003 | 22.51
17.5 | 1.648 | 0.08306 | -0.004 | 19.848
18 | 1.63 | 0.09252 | -0.004 | 17.617
18.5 | 1.607 | 0.10243 | -0.004 | 15.691
19 | 1.58 | 0.11245 | -0.004 | 14.055
19.5 | 1.55 | 0.12211 | -0.004 | 12.696
20 | 1.516 | 0.13212 | -0.005 | 11.473

## 54. Re 2M Mach 0.25 (2)
BIGFOIL.COM POLAR EXPORT
NACA33116.5
NACA33116.5 |  |  |  | Cl Max: | 1.6377 | at alpha= | 16.5 | deg
XFOIL ncrit=9 |  |  |  | L/D Max: | 107.695 | at alpha= | 9.5 | deg
Re: | 2000000 |  |  | Cd Min: | 0.21205 | at alpha= | -20 | deg
Mach: | 0.25 |  |  | Cl=0 at alpha= | -1.9971 | deg
|  |  |  | @ Cl=0.1, Cd= | 0.0090292
|  |  |  | @ Cl=0.4, Cd= | 0.0070063
|  |  |  | @ Cl=0.6, Cd= | 0.0075754
alpha (deg) | Cl | Cd | Cm | Cl/Cd
-20 | -0.585 | 0.21205 | 0.0213 | -2.7588
-19.5 | -0.5721 | 0.20428 | 0.0173 | -2.8006
-18 | -1.0748 | 0.07195 | -0.0589 | -14.9382
-17.5 | -1.1292 | 0.0579 | -0.0666 | -19.5026
-17 | -1.1528 | 0.04903 | -0.0697 | -23.5121
-16.5 | -1.1663 | 0.04216 | -0.0705 | -27.6637
-16 | -1.1726 | 0.03663 | -0.0696 | -32.012
-15.5 | -1.1655 | 0.03267 | -0.0675 | -35.6749
-15 | -1.1642 | 0.02862 | -0.0642 | -40.6778
-14.5 | -1.1557 | 0.02547 | -0.06 | -45.375
-14 | -1.136 | 0.02333 | -0.0556 | -48.6927
-13.5 | -1.1127 | 0.02161 | -0.0509 | -51.4901
-13 | -1.0898 | 0.02011 | -0.0455 | -54.1919
-12.5 | -1.0665 | 0.01888 | -0.0396 | -56.4883
-12 | -1.0473 | 0.01775 | -0.0326 | -59.0028
-11.5 | -1.0062 | 0.01667 | -0.0295 | -60.3599
-11 | -0.945 | 0.0152 | -0.0303 | -62.1711
-10.5 | -0.886 | 0.01426 | -0.0302 | -62.1318
-10 | -0.8236 | 0.01337 | -0.0306 | -61.6006
-9.5 | -0.7438 | 0.01251 | -0.0346 | -59.4564
-9 | -0.6339 | 0.01126 | -0.0452 | -56.2966
-8.5 | -0.5743 | 0.01091 | -0.045 | -52.6398
-8 | -0.5449 | 0.01073 | -0.0384 | -50.7829
-7.5 | -0.5125 | 0.01037 | -0.0326 | -49.4214
-7 | -0.4774 | 0.01016 | -0.0273 | -46.9882
-6.5 | -0.4362 | 0.00997 | -0.0231 | -43.7513
-6 | -0.392 | 0.00975 | -0.0197 | -40.2051
-5.5 | -0.3467 | 0.00955 | -0.0165 | -36.3037
-5 | -0.2985 | 0.00945 | -0.0139 | -31.5873
-4.5 | -0.2509 | 0.00926 | -0.0112 | -27.095
-4 | -0.2012 | 0.00919 | -0.0089 | -21.8934
-3.5 | -0.1521 | 0.00909 | -0.0066 | -16.7327
-3 | -0.1011 | 0.00904 | -0.0046 | -11.1836
-2.5 | -0.0508 | 0.00902 | -0.0026 | -5.6319
-2 | -0.0003 | 0.00901 | -0.0006 | -0.033296
-1.5 | 0.051 | 0.00901 | 0.0012 | 5.6604
-1 | 0.1021 | 0.00903 | 0.003 | 11.3068
-0.5 | 0.152 | 0.00898 | 0.005 | 16.9265
0 | 0.1728 | 0.00756 | 0.0124 | 22.8571
0.5 | 0.2125 | 0.00718 | 0.0164 | 29.5961
1 | 0.2563 | 0.00704 | 0.0198 | 36.4062
1.5 | 0.3021 | 0.00695 | 0.0228 | 43.4676
2 | 0.3479 | 0.00696 | 0.0258 | 49.9856
2.5 | 0.3956 | 0.007 | 0.0284 | 56.5143
3 | 0.4449 | 0.00707 | 0.0307 | 62.9279
3.5 | 0.4952 | 0.00727 | 0.0327 | 68.1155
4 | 0.5501 | 0.0074 | 0.0337 | 74.3378
4.5 | 0.607 | 0.0076 | 0.0343 | 79.8684
5 | 0.6669 | 0.00793 | 0.0341 | 84.0984
5.5 | 0.7303 | 0.00816 | 0.0332 | 89.4975
6 | 0.7995 | 0.00851 | 0.031 | 93.9483
6.5 | 0.8646 | 0.00892 | 0.0296 | 96.9283
7 | 0.9379 | 0.00927 | 0.0266 | 101.1758
7.5 | 1.0041 | 0.00974 | 0.025 | 103.0903
8 | 1.0594 | 0.01022 | 0.0257 | 103.6595
8.5 | 1.1291 | 0.01064 | 0.0235 | 106.1184
9 | 1.1943 | 0.01121 | 0.0219 | 106.5388
9.5 | 1.2568 | 0.01167 | 0.0211 | 107.6949
10 | 1.3117 | 0.0122 | 0.0216 | 107.5164
10.5 | 1.3749 | 0.01284 | 0.0203 | 107.0794
11 | 1.4376 | 0.01337 | 0.0192 | 107.5243
11.5 | 1.4945 | 0.01421 | 0.0187 | 105.1724
12 | 1.5141 | 0.01479 | 0.0254 | 102.3732
12.5 | 1.53 | 0.01566 | 0.0322 | 97.7011
13 | 1.5464 | 0.01686 | 0.0382 | 91.72
13.5 | 1.57 | 0.01807 | 0.0427 | 86.8843
14 | 1.5853 | 0.01996 | 0.0472 | 79.4238
14.5 | 1.607 | 0.02182 | 0.0504 | 73.648
15 | 1.6191 | 0.02456 | 0.0534 | 65.9243
15.5 | 1.6335 | 0.02752 | 0.0555 | 59.3568
16 | 1.6337 | 0.03189 | 0.0569 | 51.2292
16.5 | 1.6377 | 0.03631 | 0.0575 | 45.1033
17 | 1.6239 | 0.04266 | 0.0572 | 38.0661
17.5 | 1.6067 | 0.04973 | 0.0561 | 32.3085
18 | 1.5713 | 0.05902 | 0.0537 | 26.6232
18.5 | 1.5261 | 0.06981 | 0.0502 | 21.8608
19 | 1.471 | 0.08224 | 0.0455 | 17.8867
19.5 | 1.3996 | 0.09721 | 0.0391 | 14.3977
20 | 1.3527 | 0.10965 | 0.0334 | 12.3365

## 55. Re 2M Mach 0.50 (1)
BIGFOIL.COM POLAR EXPORT
NACA33116.5
NACA33116.5 |  |  |  | Cl Max: | 1.416 | at alpha= | 11 | deg
JavaFoil+Calcfoil stall+Eppler ext transition |  |  |  | L/D Max: | 84.309 | at alpha= | 6 | deg
Re: | 2000000 |  |  | Cd Min: | 0.00801 | at alpha= | 1.5 | deg
Mach: | 0.5 |  |  | Cl=0 at alpha= | -1.5278 | deg
|  |  |  | @ Cl=0.1, Cd= | 0.010063
|  |  |  | @ Cl=0.4, Cd= | 0.00813
|  |  |  | @ Cl=0.6, Cd= | 0.0094646
alpha (deg) | Cl | Cd | Cm | Cl/Cd
-20 | -1.017 | 0.18281 | 0.011 | -5.562
-19.5 | -0.99 | 0.17423 | 0.011 | -5.685
-19 | -0.964 | 0.16945 | 0.011 | -5.689
-18.5 | -0.936 | 0.16556 | 0.011 | -5.655
-18 | -0.91 | 0.16099 | 0.011 | -5.651
-17.5 | -0.883 | 0.15279 | 0.011 | -5.78
-17 | -0.855 | 0.1513 | 0.01 | -5.653
-16.5 | -0.829 | 0.14693 | 0.01 | -5.639
-16 | -0.802 | 0.13964 | 0.01 | -5.741
-15.5 | -0.774 | 0.13523 | 0.01 | -5.723
-15 | -0.747 | 0.13157 | 0.01 | -5.677
-14.5 | -0.72 | 0.12499 | 0.009 | -5.76
-14 | -0.692 | 0.12341 | 0.009 | -5.606
-13.5 | -0.665 | 0.1159 | 0.009 | -5.735
-13 | -0.638 | 0.11232 | 0.009 | -5.676
-12.5 | -0.61 | 0.10842 | 0.008 | -5.623
-12 | -0.582 | 0.10488 | 0.008 | -5.553
-11.5 | -0.555 | 0.09476 | 0.008 | -5.852
-11 | -0.527 | 0.07919 | 0.008 | -6.657
-10.5 | -0.5 | 0.09372 | 0.008 | -5.33
-10 | -0.472 | 0.07178 | 0.007 | -6.574
-9.5 | -0.444 | 0.07536 | 0.007 | -5.894
-9 | -0.417 | 0.06228 | 0.007 | -6.695
-8.5 | -0.389 | 0.06414 | 0.007 | -6.068
-8 | -0.568 | 0.05364 | 0.008 | -10.593
-7.5 | -0.576 | 0.04801 | 0.008 | -11.999
-7 | -0.559 | 0.04324 | 0.008 | -12.925
-6.5 | -0.641 | 0.01254 | 0.014 | -51.098
-6 | -0.591 | 0.01209 | 0.013 | -48.885
-5.5 | -0.535 | 0.0117 | 0.013 | -45.742
-5 | -0.475 | 0.01137 | 0.013 | -41.772
-4.5 | -0.411 | 0.01116 | 0.012 | -36.878
-4 | -0.345 | 0.00975 | 0.012 | -35.45
-3.5 | -0.278 | 0.00968 | 0.012 | -28.672
-3 | -0.208 | 0.01007 | 0.011 | -20.695
-2.5 | -0.138 | 0.00968 | 0.011 | -14.288
-2 | -0.068 | 0.01033 | 0.011 | -6.54
-1.5 | 0.004 | 0.01052 | 0.01 | 0.359
-1 | 0.075 | 0.01007 | 0.01 | 7.482
-0.5 | 0.147 | 0.01005 | 0.01 | 14.608
0 | 0.218 | 0.01052 | 0.009 | 20.724
0.5 | 0.289 | 0.00824 | 0.009 | 35.067
1 | 0.36 | 0.00829 | 0.008 | 43.375
1.5 | 0.43 | 0.00801 | 0.008 | 53.713
2 | 0.5 | 0.00905 | 0.008 | 55.272
2.5 | 0.569 | 0.00924 | 0.007 | 61.603
3 | 0.638 | 0.00974 | 0.007 | 65.573
3.5 | 0.707 | 0.00998 | 0.007 | 70.803
4 | 0.774 | 0.01028 | 0.006 | 75.263
4.5 | 0.84 | 0.01066 | 0.006 | 78.804
5 | 0.905 | 0.01112 | 0.005 | 81.438
5.5 | 0.969 | 0.01162 | 0.005 | 83.388
6 | 1.031 | 0.01223 | 0.005 | 84.309
6.5 | 1.091 | 0.01296 | 0.004 | 84.164
7 | 1.147 | 0.01398 | 0.004 | 82.065
7.5 | 1.201 | 0.01507 | 0.003 | 79.653
8 | 1.25 | 0.01641 | 0.003 | 76.196
8.5 | 1.294 | 0.0182 | 0.002 | 71.105
9 | 1.334 | 0.02049 | 0.002 | 65.093
9.5 | 1.365 | 0.02365 | 0.002 | 57.72
10 | 1.391 | 0.0279 | 0.001 | 49.858
10.5 | 1.408 | 0.03322 | 0.001 | 42.376
11 | 1.416 | 0.03972 | 0 | 35.651
11.5 | 1.412 | 0.04788 | 0 | 29.499
12 | 1.391 | 0.05822 | 0 | 23.897
12.5 | 1.34 | 0.07142 | -0.001 | 18.76
13 | 1.199 | 0.09225 | -0.001 | 12.999
13.5 | 0.876 | 0.1204 | -0.001 | 7.272
14 | 0.898 | 0.12963 | -0.001 | 6.928
14.5 | 0.907 | 0.13445 | -0.001 | 6.746
15 | 0.937 | 0.14161 | -0.002 | 6.618
15.5 | 0.967 | 0.1443 | -0.002 | 6.7
16 | 0.997 | 0.1481 | -0.002 | 6.731

## 56. Re 2M Mach 0.50 (2)
BIGFOIL.COM POLAR EXPORT
NACA33116.5
NACA33116.5 |  |  |  | Cl Max: | 1.4666 | at alpha= | 11.5 | deg
XFOIL ncrit=9 |  |  |  | L/D Max: | 89.6535 | at alpha= | 7.5 | deg
Re: | 2000000 |  |  | Cd Min: | 0.23309 | at alpha= | -20 | deg
Mach: | 0.5 |  |  | Cl=0 at alpha= | -2.1303 | deg
|  |  |  | @ Cl=0.1, Cd= | 0.0096855
|  |  |  | @ Cl=0.4, Cd= | 0.0076891
|  |  |  | @ Cl=0.6, Cd= | 0.0083075
alpha (deg) | Cl | Cd | Cm | Cl/Cd
-20 | -0.6074 | 0.23309 | 0.0268 | -2.6059
-19.5 | -0.5858 | 0.22653 | 0.0232 | -2.586
-19 | -0.5662 | 0.2185 | 0.019 | -2.5913
-18.5 | -0.547 | 0.21063 | 0.0149 | -2.597
-18 | -0.5289 | 0.2025 | 0.0108 | -2.6119
-17.5 | -0.5118 | 0.19409 | 0.0067 | -2.6369
-17 | -0.4988 | 0.18444 | 0.0021 | -2.7044
-16.5 | -0.4767 | 0.1785 | -0.0008 | -2.6706
-16 | -0.4586 | 0.17127 | -0.0042 | -2.6776
-15.5 | -0.4449 | 0.16294 | -0.0079 | -2.7305
-15 | -0.4391 | 0.15247 | -0.0125 | -2.8799
-14.5 | -0.4299 | 0.14386 | -0.0162 | -2.9883
-14 | -0.4139 | 0.13727 | -0.0189 | -3.0152
-13.5 | -0.4061 | 0.12888 | -0.0223 | -3.151
-13 | -0.4025 | 0.11995 | -0.026 | -3.3556
-12.5 | -0.4244 | 0.10635 | -0.0322 | -3.9906
-12 | -0.4318 | 0.09657 | -0.0366 | -4.4714
-11.5 | -0.4413 | 0.08668 | -0.0411 | -5.0911
-11 | -0.4624 | 0.07381 | -0.0487 | -6.2647
-10.5 | -0.5096 | 0.05909 | -0.0588 | -8.6241
-10 | -0.5475 | 0.04718 | -0.0676 | -11.6045
-9.5 | -0.5779 | 0.03689 | -0.0724 | -15.6655
-9 | -0.5356 | 0.0237 | -0.0883 | -22.5992
-8.5 | -0.5396 | 0.01808 | -0.0792 | -29.8451
-7.5 | -0.4703 | 0.01384 | -0.066 | -33.9812
-7 | -0.4343 | 0.01275 | -0.0589 | -34.0627
-6.5 | -0.4003 | 0.01185 | -0.0513 | -33.7806
-6 | -0.3622 | 0.01126 | -0.0443 | -32.167
-5.5 | -0.3223 | 0.01078 | -0.0375 | -29.898
-5 | -0.2828 | 0.01038 | -0.0307 | -27.2447
-4.5 | -0.2413 | 0.01017 | -0.0243 | -23.7266
-4 | -0.1953 | 0.00999 | -0.0188 | -19.5495
-3.5 | -0.1452 | 0.00985 | -0.0142 | -14.7411
-3 | -0.0932 | 0.00974 | -0.0101 | -9.5688
-2.5 | -0.0397 | 0.00971 | -0.0064 | -4.0886
-2 | 0.014 | 0.00969 | -0.0029 | 1.4448
-1.5 | 0.0693 | 0.00968 | 0.0003 | 7.1591
-1 | 0.1252 | 0.00969 | 0.0034 | 12.9205
-0.5 | 0.1822 | 0.00968 | 0.0062 | 18.8223
0 | 0.2367 | 0.00958 | 0.0094 | 24.7077
0.5 | 0.2504 | 0.00808 | 0.0199 | 30.9901
1 | 0.2933 | 0.00782 | 0.0254 | 37.5064
1.5 | 0.3396 | 0.00766 | 0.0304 | 44.3342
2 | 0.3868 | 0.00767 | 0.0353 | 50.4302
2.5 | 0.4351 | 0.00774 | 0.04 | 56.2145
3 | 0.4851 | 0.00783 | 0.0445 | 61.954
3.5 | 0.5311 | 0.00799 | 0.0498 | 66.4706
4 | 0.5837 | 0.00823 | 0.0538 | 70.9235
4.5 | 0.6468 | 0.00853 | 0.0557 | 75.8265
5 | 0.7221 | 0.00902 | 0.055 | 80.0554
5.5 | 0.809 | 0.00956 | 0.0522 | 84.6234
6 | 0.8858 | 0.0101 | 0.0516 | 87.703
6.5 | 0.9676 | 0.01088 | 0.0499 | 88.9338
7 | 1.0347 | 0.01155 | 0.0514 | 89.5844
7.5 | 1.1126 | 0.01241 | 0.0507 | 89.6535
8 | 1.187 | 0.01344 | 0.0505 | 88.3185
8.5 | 1.2521 | 0.01454 | 0.052 | 86.1142
9 | 1.3226 | 0.01608 | 0.0515 | 82.2512
9.5 | 1.3931 | 0.01764 | 0.0512 | 78.9739
10 | 1.4353 | 0.01972 | 0.0542 | 72.784
10.5 | 1.4436 | 0.02234 | 0.0609 | 64.6195
11 | 1.4584 | 0.02533 | 0.0658 | 57.576
11.5 | 1.4666 | 0.02925 | 0.0695 | 50.1402
12 | 1.4623 | 0.03444 | 0.0719 | 42.4593
12.5 | 1.4551 | 0.04019 | 0.0733 | 36.2055
13 | 1.4312 | 0.04747 | 0.0733 | 30.1496
13.5 | 1.3903 | 0.05639 | 0.0718 | 24.6551
14 | 1.3521 | 0.06548 | 0.0695 | 20.6491
14.5 | 1.3006 | 0.07616 | 0.0656 | 17.0772
15 | 1.252 | 0.08706 | 0.061 | 14.3809
15.5 | 1.2135 | 0.09751 | 0.0562 | 12.4449
16 | 1.1751 | 0.10842 | 0.0508 | 10.8384
16.5 | 1.1496 | 0.11837 | 0.0458 | 9.7119

## 57. Re 3M Mach 0.00 (1)
BIGFOIL.COM POLAR EXPORT
NACA33116.5
NACA33116.5 |  |  |  | Cl Max: | 1.757 | at alpha= | 17.5 | deg
JavaFoil+Calcfoil stall+Eppler ext transition |  |  |  | L/D Max: | 108.741 | at alpha= | 9.5 | deg
Re: | 3000000 |  |  | Cd Min: | 0.00804 | at alpha= | 5.5 | deg
Mach: | 0 |  |  | Cl=0 at alpha= | -1.5242 | deg
|  |  |  | @ Cl=0.1, Cd= | 0.010229
|  |  |  | @ Cl=0.4, Cd= | 0.0082475
|  |  |  | @ Cl=0.6, Cd= | 0.008374
alpha (deg) | Cl | Cd | Cm | Cl/Cd
-18.5 | -1.009 | 0.13492 | 0.01 | -7.481
-18 | -1.013 | 0.12834 | 0.01 | -7.895
-17.5 | -1.015 | 0.12229 | 0.01 | -8.302
-17 | -1.016 | 0.11598 | 0.01 | -8.757
-16.5 | -1.014 | 0.1099 | 0.01 | -9.226
-16 | -1.01 | 0.10393 | 0.01 | -9.721
-15.5 | -1.005 | 0.09824 | 0.01 | -10.225
-15 | -0.997 | 0.09251 | 0.01 | -10.775
-14.5 | -0.987 | 0.08684 | 0.01 | -11.366
-14 | -0.977 | 0.08018 | 0.01 | -12.185
-13.5 | -1.124 | 0.01912 | 0.015 | -58.761
-13 | -1.121 | 0.01607 | 0.015 | -69.776
-12.5 | -1.103 | 0.01487 | 0.015 | -74.168
-12 | -1.078 | 0.01413 | 0.014 | -76.31
-11.5 | -1.048 | 0.01348 | 0.014 | -77.764
-11 | -1.014 | 0.01297 | 0.014 | -78.168
-10.5 | -0.977 | 0.0125 | 0.014 | -78.118
-10 | -0.937 | 0.01209 | 0.014 | -77.509
-9.5 | -0.894 | 0.01173 | 0.013 | -76.259
-9 | -0.849 | 0.01141 | 0.013 | -74.44
-8.5 | -0.802 | 0.01111 | 0.013 | -72.191
-8 | -0.753 | 0.01083 | 0.013 | -69.501
-7.5 | -0.702 | 0.00938 | 0.012 | -74.77
-7 | -0.649 | 0.0097 | 0.012 | -66.917
-6.5 | -0.594 | 0.00951 | 0.012 | -62.47
-6 | -0.538 | 0.00938 | 0.012 | -57.388
-5.5 | -0.481 | 0.00977 | 0.011 | -49.201
-5 | -0.423 | 0.00964 | 0.011 | -43.831
-4.5 | -0.363 | 0.0101 | 0.011 | -35.989
-4 | -0.304 | 0.01001 | 0.01 | -30.322
-3.5 | -0.243 | 0.00995 | 0.01 | -24.439
-3 | -0.182 | 0.00992 | 0.01 | -18.346
-2.5 | -0.121 | 0.00995 | 0.01 | -12.124
-2 | -0.059 | 0.01069 | 0.009 | -5.501
-1.5 | 0.003 | 0.01031 | 0.009 | 0.318
-1 | 0.065 | 0.01024 | 0.009 | 6.396
-0.5 | 0.128 | 0.01022 | 0.008 | 12.49
0 | 0.19 | 0.0085 | 0.008 | 22.317
0.5 | 0.252 | 0.00848 | 0.008 | 29.658
1 | 0.313 | 0.00849 | 0.007 | 36.893
1.5 | 0.375 | 0.0081 | 0.007 | 46.29
2 | 0.436 | 0.00846 | 0.007 | 51.592
2.5 | 0.498 | 0.00852 | 0.006 | 58.379
3 | 0.559 | 0.00862 | 0.006 | 64.849
3.5 | 0.619 | 0.00826 | 0.006 | 74.987
4 | 0.68 | 0.00839 | 0.005 | 81.053
4.5 | 0.74 | 0.00812 | 0.005 | 91.198
5 | 0.8 | 0.00825 | 0.005 | 96.942
5.5 | 0.859 | 0.00804 | 0.004 | 106.837
6 | 0.918 | 0.00932 | 0.004 | 98.507
6.5 | 0.976 | 0.00957 | 0.004 | 102.005
7 | 1.034 | 0.00984 | 0.003 | 105.054
7.5 | 1.091 | 0.01016 | 0.003 | 107.392
8 | 1.147 | 0.01091 | 0.003 | 105.103
8.5 | 1.202 | 0.0113 | 0.002 | 106.32
9 | 1.256 | 0.01164 | 0.002 | 107.861
9.5 | 1.308 | 0.01203 | 0.001 | 108.741
10 | 1.359 | 0.01254 | 0.001 | 108.386
10.5 | 1.408 | 0.0132 | 0.001 | 106.64
11 | 1.455 | 0.01398 | 0 | 104.059
11.5 | 1.5 | 0.01487 | 0 | 100.863
12 | 1.541 | 0.01596 | 0 | 96.564
12.5 | 1.58 | 0.01733 | -0.001 | 91.169
13 | 1.614 | 0.01905 | -0.001 | 84.712
13.5 | 1.645 | 0.02116 | -0.001 | 77.743
14 | 1.671 | 0.02376 | -0.002 | 70.356
14.5 | 1.694 | 0.02682 | -0.002 | 63.171
15 | 1.713 | 0.03061 | -0.002 | 55.968
15.5 | 1.728 | 0.03497 | -0.003 | 49.428
16 | 1.74 | 0.04004 | -0.003 | 43.452
16.5 | 1.748 | 0.0458 | -0.003 | 38.173
17 | 1.754 | 0.05221 | -0.003 | 33.595
17.5 | 1.757 | 0.05922 | -0.004 | 29.663
18 | 1.756 | 0.0665 | -0.004 | 26.412
18.5 | 1.754 | 0.07397 | -0.004 | 23.716
19 | 1.75 | 0.08156 | -0.004 | 21.462
19.5 | 1.745 | 0.08929 | -0.005 | 19.541
20 | 1.738 | 0.09673 | -0.005 | 17.964

## 58. Re 3M Mach 0.00 (2)
BIGFOIL.COM POLAR EXPORT
NACA33116.5
NACA33116.5 |  |  |  | Cl Max: | 1.7259 | at alpha= | 17.5 | deg
XFOIL ncrit=9 |  |  |  | L/D Max: | 124.781 | at alpha= | 10.5 | deg
Re: | 3000000 |  |  | Cd Min: | 0.05817 | at alpha= | 20 | deg
Mach: | 0 |  |  | Cl=0 at alpha= | -1.9213 | deg
|  |  |  | @ Cl=0.1, Cd= | 0.0083175
|  |  |  | @ Cl=0.4, Cd= | 0.0063644
|  |  |  | @ Cl=0.6, Cd= | 0.0067517
alpha (deg) | Cl | Cd | Cm | Cl/Cd
-20 | -1.4724 | 0.0383 | -0.063 | -38.4439
-19.5 | -1.4735 | 0.03376 | -0.0618 | -43.6463
-19 | -1.4647 | 0.03035 | -0.0601 | -48.2603
-18.5 | -1.4476 | 0.02782 | -0.058 | -52.0345
-18 | -1.4273 | 0.02565 | -0.0557 | -55.6452
-17.5 | -1.4037 | 0.02384 | -0.0532 | -58.88
-17 | -1.3785 | 0.02222 | -0.0505 | -62.0387
-16.5 | -1.3512 | 0.02084 | -0.0476 | -64.8369
-16 | -1.3225 | 0.01962 | -0.0445 | -67.4057
-15.5 | -1.2926 | 0.01856 | -0.0412 | -69.6444
-15 | -1.2636 | 0.01757 | -0.0375 | -71.918
-14.5 | -1.2336 | 0.01678 | -0.0336 | -73.5161
-14 | -1.2138 | 0.01569 | -0.0278 | -77.3614
-13.5 | -1.1926 | 0.01492 | -0.0217 | -79.933
-13 | -1.1628 | 0.01429 | -0.0171 | -81.3716
-12.5 | -1.1027 | 0.0136 | -0.0185 | -81.0809
-12 | -1.0416 | 0.01295 | -0.02 | -80.4324
-11.5 | -0.9879 | 0.01235 | -0.0198 | -79.9919
-10.5 | -0.8642 | 0.01098 | -0.0227 | -78.7067
-10 | -0.7706 | 0.01032 | -0.031 | -74.6705
-9.5 | -0.6767 | 0.00982 | -0.0392 | -68.9104
-9 | -0.6462 | 0.00963 | -0.0336 | -67.1028
-8.5 | -0.6194 | 0.00949 | -0.0272 | -65.2687
-8 | -0.583 | 0.00938 | -0.0229 | -62.1535
-7.5 | -0.5396 | 0.00924 | -0.02 | -58.3983
-6.5 | -0.4503 | 0.00888 | -0.0148 | -50.7095
-6 | -0.4032 | 0.00877 | -0.0126 | -45.9749
-5.5 | -0.3557 | 0.00864 | -0.0105 | -41.169
-5 | -0.3072 | 0.00853 | -0.0087 | -36.0141
-4.5 | -0.2578 | 0.00848 | -0.007 | -30.4009
-4 | -0.209 | 0.00839 | -0.0052 | -24.9106
-3.5 | -0.1586 | 0.00834 | -0.0037 | -19.0168
-3 | -0.109 | 0.00832 | -0.0021 | -13.101
-2.5 | -0.0585 | 0.00829 | -0.0007 | -7.0567
-2 | -0.008 | 0.00831 | 0.0007 | -0.9627
-1.5 | 0.0428 | 0.00832 | 0.0021 | 5.1442
-1 | 0.0936 | 0.00832 | 0.0034 | 11.25
-0.5 | 0.1443 | 0.0083 | 0.0048 | 17.3855
0 | 0.1734 | 0.00725 | 0.0102 | 23.9172
0.5 | 0.2128 | 0.00677 | 0.0137 | 31.4328
1 | 0.2578 | 0.00656 | 0.0162 | 39.2988
1.5 | 0.3031 | 0.00645 | 0.0187 | 46.9922
2.5 | 0.3966 | 0.00636 | 0.0231 | 62.3585
3 | 0.4426 | 0.00642 | 0.0254 | 68.9408
3.5 | 0.4912 | 0.00646 | 0.0272 | 76.0372
4 | 0.5413 | 0.00656 | 0.0286 | 82.5152
4.5 | 0.5912 | 0.00673 | 0.03 | 87.8455
5 | 0.6438 | 0.00686 | 0.0308 | 93.8484
5.5 | 0.6979 | 0.00703 | 0.0312 | 99.2745
6 | 0.752 | 0.00728 | 0.0315 | 103.2967
6.5 | 0.8199 | 0.00754 | 0.0287 | 108.7401
7 | 0.8793 | 0.00779 | 0.0277 | 112.8755
7.5 | 0.9508 | 0.00818 | 0.0239 | 116.2347
8 | 1.0159 | 0.00848 | 0.0217 | 119.7995
8.5 | 1.0679 | 0.00881 | 0.0222 | 121.2145
9 | 1.1304 | 0.00926 | 0.0202 | 122.0734
9.5 | 1.1939 | 0.0096 | 0.0181 | 124.3646
10 | 1.2545 | 0.01008 | 0.0164 | 124.4544
10.5 | 1.3127 | 0.01052 | 0.0153 | 124.7814
11 | 1.3605 | 0.01095 | 0.0162 | 124.2466
11.5 | 1.4189 | 0.0115 | 0.0147 | 123.3826
12 | 1.477 | 0.01192 | 0.0132 | 123.9094
12.5 | 1.5299 | 0.01257 | 0.0125 | 121.7104
13 | 1.5837 | 0.01311 | 0.0116 | 120.8009
13.5 | 1.6001 | 0.01381 | 0.0178 | 115.8653
14 | 1.6194 | 0.01445 | 0.0233 | 112.0692
14.5 | 1.6346 | 0.0155 | 0.0289 | 105.4581
15 | 1.6572 | 0.0165 | 0.0328 | 100.4364
15.5 | 1.6724 | 0.01804 | 0.037 | 92.7051
16 | 1.6915 | 0.0196 | 0.0402 | 86.301
16.5 | 1.705 | 0.02177 | 0.0431 | 78.3188
17 | 1.7169 | 0.02434 | 0.0453 | 70.5382
17.5 | 1.7259 | 0.02741 | 0.0469 | 62.9661
18 | 1.7244 | 0.03165 | 0.0481 | 54.4834
18.5 | 1.7239 | 0.03616 | 0.0484 | 47.6742
19 | 1.7117 | 0.04217 | 0.048 | 40.5905
19.5 | 1.6945 | 0.04907 | 0.0468 | 34.5323
20 | 1.661 | 0.05817 | 0.0445 | 28.5542

## 59. Re 3M Mach 0.10 (1)
BIGFOIL.COM POLAR EXPORT
NACA33116.5
NACA33116.5 |  |  |  | Cl Max: | 1.745 | at alpha= | 17.5 | deg
JavaFoil+Calcfoil stall+Eppler ext transition |  |  |  | L/D Max: | 107.762 | at alpha= | 9.5 | deg
Re: | 3000000 |  |  | Cd Min: | 0.00809 | at alpha= | 5.5 | deg
Mach: | 0.1 |  |  | Cl=0 at alpha= | -1.5242 | deg
|  |  |  | @ Cl=0.1, Cd= | 0.010232
|  |  |  | @ Cl=0.4, Cd= | 0.0082536
|  |  |  | @ Cl=0.6, Cd= | 0.0084226
alpha (deg) | Cl | Cd | Cm | Cl/Cd
-18 | -0.984 | 0.13058 | 0.01 | -7.533
-17.5 | -0.989 | 0.12412 | 0.01 | -7.965
-17 | -0.992 | 0.11779 | 0.01 | -8.42
-16.5 | -0.993 | 0.11171 | 0.01 | -8.887
-16 | -0.992 | 0.1056 | 0.01 | -9.391
-15.5 | -0.988 | 0.0997 | 0.01 | -9.913
-15 | -0.982 | 0.09417 | 0.01 | -10.433
-14.5 | -0.975 | 0.08861 | 0.01 | -10.998
-14 | -0.965 | 0.08281 | 0.01 | -11.648
-13.5 | -0.954 | 0.07652 | 0.01 | -12.462
-13 | -1.106 | 0.01721 | 0.015 | -64.259
-12.5 | -1.096 | 0.01526 | 0.015 | -71.791
-12 | -1.074 | 0.01434 | 0.015 | -74.879
-11.5 | -1.045 | 0.01367 | 0.014 | -76.447
-11 | -1.013 | 0.0131 | 0.014 | -77.28
-10.5 | -0.977 | 0.01262 | 0.014 | -77.399
-10 | -0.937 | 0.0122 | 0.014 | -76.863
-9.5 | -0.896 | 0.01184 | 0.013 | -75.66
-9 | -0.851 | 0.0115 | 0.013 | -73.991
-8.5 | -0.804 | 0.01117 | 0.013 | -71.968
-8 | -0.755 | 0.01092 | 0.013 | -69.124
-7.5 | -0.704 | 0.00943 | 0.012 | -74.623
-7 | -0.651 | 0.00974 | 0.012 | -66.824
-6.5 | -0.596 | 0.00959 | 0.012 | -62.211
-6 | -0.54 | 0.00941 | 0.012 | -57.396
-5.5 | -0.483 | 0.00983 | 0.011 | -49.1
-5 | -0.424 | 0.00968 | 0.011 | -43.864
-4.5 | -0.365 | 0.00956 | 0.011 | -38.185
-4 | -0.305 | 0.01005 | 0.01 | -30.366
-3.5 | -0.244 | 0.00998 | 0.01 | -24.482
-3 | -0.183 | 0.00995 | 0.01 | -18.383
-2.5 | -0.121 | 0.00998 | 0.01 | -12.143
-2 | -0.059 | 0.01071 | 0.009 | -5.516
-1.5 | 0.003 | 0.0103 | 0.009 | 0.32
-1 | 0.066 | 0.01027 | 0.009 | 6.41
-0.5 | 0.128 | 0.0102 | 0.008 | 12.57
0 | 0.191 | 0.00853 | 0.008 | 22.327
0.5 | 0.253 | 0.00852 | 0.008 | 29.667
1 | 0.315 | 0.00858 | 0.007 | 36.69
1.5 | 0.377 | 0.00812 | 0.007 | 46.402
2 | 0.439 | 0.00848 | 0.007 | 51.702
2.5 | 0.5 | 0.00855 | 0.006 | 58.469
3 | 0.561 | 0.00864 | 0.006 | 64.94
3.5 | 0.622 | 0.0083 | 0.006 | 74.987
4 | 0.683 | 0.00841 | 0.005 | 81.214
4.5 | 0.744 | 0.00814 | 0.005 | 91.296
5 | 0.804 | 0.00831 | 0.005 | 96.682
5.5 | 0.863 | 0.00809 | 0.004 | 106.646
6 | 0.922 | 0.00919 | 0.004 | 100.303
6.5 | 0.981 | 0.00963 | 0.004 | 101.868
7 | 1.038 | 0.00991 | 0.003 | 104.739
7.5 | 1.095 | 0.01022 | 0.003 | 107.2
8 | 1.151 | 0.011 | 0.003 | 104.634
8.5 | 1.206 | 0.01135 | 0.002 | 106.299
9 | 1.26 | 0.01177 | 0.002 | 107.127
9.5 | 1.313 | 0.01218 | 0.001 | 107.762
10 | 1.363 | 0.01271 | 0.001 | 107.241
10.5 | 1.412 | 0.01341 | 0.001 | 105.31
11 | 1.459 | 0.01422 | 0 | 102.6
11.5 | 1.503 | 0.01517 | 0 | 99.063
12 | 1.544 | 0.01633 | 0 | 94.528
12.5 | 1.582 | 0.01779 | -0.001 | 88.905
13 | 1.615 | 0.01969 | -0.001 | 82.045
13.5 | 1.645 | 0.02189 | -0.001 | 75.159
14 | 1.67 | 0.02471 | -0.002 | 67.607
14.5 | 1.692 | 0.02793 | -0.002 | 60.584
15 | 1.709 | 0.03197 | -0.002 | 53.473
15.5 | 1.724 | 0.03656 | -0.003 | 47.147
16 | 1.733 | 0.04196 | -0.003 | 41.304
16.5 | 1.74 | 0.04796 | -0.003 | 36.281
17 | 1.744 | 0.05467 | -0.003 | 31.901
17.5 | 1.745 | 0.06198 | -0.004 | 28.147
18 | 1.742 | 0.06957 | -0.004 | 25.043
18.5 | 1.738 | 0.07717 | -0.004 | 22.525
19 | 1.732 | 0.08492 | -0.004 | 20.394
19.5 | 1.724 | 0.09284 | -0.005 | 18.564
20 | 1.714 | 0.10041 | -0.005 | 17.066

## 60. Re 3M Mach 0.10 (2)
BIGFOIL.COM POLAR EXPORT
NACA33116.5
NACA33116.5 |  |  |  | Cl Max: | 1.7221 | at alpha= | 17.5 | deg
XFOIL ncrit=9 |  |  |  | L/D Max: | 124.205 | at alpha= | 10.5 | deg
Re: | 3000000 |  |  | Cd Min: | 0.0641 | at alpha= | 20 | deg
Mach: | 0.1 |  |  | Cl=0 at alpha= | -1.9256 | deg
|  |  |  | @ Cl=0.1, Cd= | 0.0083478
|  |  |  | @ Cl=0.4, Cd= | 0.0063917
|  |  |  | @ Cl=0.6, Cd= | 0.006784
alpha (deg) | Cl | Cd | Cm | Cl/Cd
-20 | -1.4583 | 0.04159 | -0.0655 | -35.0637
-19.5 | -1.4492 | 0.03761 | -0.0649 | -38.5323
-19 | -1.4481 | 0.03325 | -0.0636 | -43.5519
-18.5 | -1.4381 | 0.02992 | -0.0616 | -48.0648
-18 | -1.4219 | 0.02728 | -0.0593 | -52.1224
-17.5 | -1.4011 | 0.02513 | -0.0568 | -55.7541
-17 | -1.377 | 0.02331 | -0.054 | -59.0734
-16.5 | -1.3506 | 0.02176 | -0.051 | -62.068
-16 | -1.3225 | 0.0204 | -0.0479 | -64.8284
-15.5 | -1.2934 | 0.01921 | -0.0445 | -67.3295
-15 | -1.2647 | 0.0181 | -0.0407 | -69.8729
-14.5 | -1.2349 | 0.01721 | -0.0367 | -71.7548
-14 | -1.2092 | 0.0163 | -0.0317 | -74.184
-13.5 | -1.1901 | 0.01531 | -0.0253 | -77.7335
-13 | -1.1683 | 0.01462 | -0.0191 | -79.9111
-12.5 | -1.1082 | 0.01387 | -0.0202 | -79.8991
-12 | -1.0467 | 0.01317 | -0.0216 | -79.4761
-11.5 | -0.992 | 0.01253 | -0.0214 | -79.17
-10.5 | -0.8684 | 0.01113 | -0.0239 | -78.0234
-10 | -0.7743 | 0.01043 | -0.032 | -74.2378
-9 | -0.645 | 0.00976 | -0.0354 | -66.0861
-8.5 | -0.6188 | 0.00954 | -0.0288 | -64.8637
-8 | -0.5842 | 0.00943 | -0.0239 | -61.9512
-7.5 | -0.541 | 0.00929 | -0.0209 | -58.2347
-7 | -0.4964 | 0.00914 | -0.0181 | -54.3107
-6.5 | -0.4516 | 0.00892 | -0.0154 | -50.6278
-6 | -0.4044 | 0.0088 | -0.0131 | -45.9545
-5.5 | -0.3565 | 0.00868 | -0.011 | -41.0714
-5 | -0.3082 | 0.00856 | -0.009 | -36.0047
-4.5 | -0.2585 | 0.0085 | -0.0073 | -30.4118
-4 | -0.2095 | 0.00841 | -0.0054 | -24.9108
-3.5 | -0.1588 | 0.00837 | -0.004 | -18.9725
-3 | -0.109 | 0.00834 | -0.0023 | -13.0695
-2.5 | -0.0583 | 0.00832 | -0.0008 | -7.0072
-2 | -0.0076 | 0.00834 | 0.0007 | -0.91127
-1.5 | 0.0435 | 0.00834 | 0.002 | 5.2158
-1 | 0.0945 | 0.00835 | 0.0034 | 11.3174
-0.5 | 0.1454 | 0.00833 | 0.0048 | 17.455
0 | 0.1754 | 0.0073 | 0.0101 | 24.0274
0.5 | 0.2143 | 0.00681 | 0.0138 | 31.4684
1 | 0.2595 | 0.00659 | 0.0163 | 39.3778
1.5 | 0.3049 | 0.00648 | 0.0189 | 47.0525
2 | 0.352 | 0.00642 | 0.0211 | 54.8287
2.5 | 0.3987 | 0.00639 | 0.0234 | 62.3944
3 | 0.4448 | 0.00645 | 0.0258 | 68.9612
3.5 | 0.4939 | 0.00648 | 0.0276 | 76.2191
4 | 0.5439 | 0.00659 | 0.0292 | 82.5341
4.5 | 0.5938 | 0.00677 | 0.0306 | 87.7105
5 | 0.6469 | 0.00689 | 0.0314 | 93.8897
5.5 | 0.7012 | 0.00706 | 0.0319 | 99.3201
6 | 0.7558 | 0.00733 | 0.0322 | 103.1105
6.5 | 0.8247 | 0.00758 | 0.0293 | 108.7995
7 | 0.8847 | 0.00784 | 0.0284 | 112.8444
7.5 | 0.9568 | 0.00825 | 0.0246 | 115.9758
8 | 1.0223 | 0.00854 | 0.0224 | 119.7073
8.5 | 1.074 | 0.00889 | 0.0231 | 120.8099
9 | 1.138 | 0.00933 | 0.021 | 121.9721
9.5 | 1.2019 | 0.0097 | 0.019 | 123.9072
10 | 1.2625 | 0.01021 | 0.0175 | 123.6533
10.5 | 1.3203 | 0.01063 | 0.0166 | 124.2051
11 | 1.3693 | 0.01109 | 0.0174 | 123.4716
11.5 | 1.4285 | 0.01162 | 0.0159 | 122.9346
12 | 1.4862 | 0.0121 | 0.0147 | 122.8264
12.5 | 1.5399 | 0.01274 | 0.014 | 120.8713
13 | 1.5921 | 0.01336 | 0.0135 | 119.1692
13.5 | 1.6025 | 0.01407 | 0.021 | 113.8948
14 | 1.6224 | 0.01481 | 0.0264 | 109.5476
14.5 | 1.6378 | 0.01595 | 0.0319 | 102.6834
15 | 1.6604 | 0.01705 | 0.0357 | 97.3842
15.5 | 1.6757 | 0.01871 | 0.0398 | 89.5617
16 | 1.6929 | 0.02054 | 0.043 | 82.4197
16.5 | 1.7067 | 0.02285 | 0.0456 | 74.6915
17 | 1.7142 | 0.02591 | 0.0478 | 66.1598
17.5 | 1.7221 | 0.02928 | 0.0491 | 58.8149
18 | 1.7187 | 0.0339 | 0.0499 | 50.6991
18.5 | 1.7113 | 0.03932 | 0.0499 | 43.5224
19 | 1.6966 | 0.0458 | 0.0491 | 37.0437
19.5 | 1.6701 | 0.05393 | 0.0473 | 30.9679
20 | 1.6296 | 0.0641 | 0.0443 | 25.4228

## 61. Re 3M Mach 0.25 (1)
BIGFOIL.COM POLAR EXPORT
NACA33116.5
NACA33116.5 |  |  |  | Cl Max: | 1.682 | at alpha= | 15.5 | deg
JavaFoil+Calcfoil stall+Eppler ext transition |  |  |  | L/D Max: | 105.433 | at alpha= | 8 | deg
Re: | 3000000 |  |  | Cd Min: | 0.00799 | at alpha= | 4.5 | deg
Mach: | 0.25 |  |  | Cl=0 at alpha= | -1.5234 | deg
|  |  |  | @ Cl=0.1, Cd= | 0.01047
|  |  |  | @ Cl=0.4, Cd= | 0.0083365
|  |  |  | @ Cl=0.6, Cd= | 0.0082986
alpha (deg) | Cl | Cd | Cm | Cl/Cd
-16.5 | -0.813 | 0.12353 | 0.009 | -6.584
-16 | -0.835 | 0.11591 | 0.009 | -7.203
-15.5 | -0.853 | 0.10938 | 0.009 | -7.796
-15 | -0.866 | 0.10273 | 0.009 | -8.435
-14.5 | -0.876 | 0.09657 | 0.009 | -9.073
-14 | -0.882 | 0.09074 | 0.009 | -9.715
-13.5 | -0.883 | 0.08515 | 0.009 | -10.366
-13 | -0.88 | 0.07973 | 0.009 | -11.035
-12.5 | -0.873 | 0.07445 | 0.009 | -11.724
-12 | -0.862 | 0.06918 | 0.009 | -12.465
-11.5 | -1.007 | 0.01585 | 0.014 | -63.554
-11 | -0.994 | 0.01421 | 0.014 | -69.934
-10.5 | -0.967 | 0.01344 | 0.014 | -71.983
-10 | -0.935 | 0.01288 | 0.014 | -72.557
-9.5 | -0.898 | 0.01243 | 0.014 | -72.199
-9 | -0.857 | 0.01201 | 0.014 | -71.356
-8.5 | -0.813 | 0.01165 | 0.013 | -69.794
-8 | -0.766 | 0.01133 | 0.013 | -67.575
-7.5 | -0.716 | 0.01102 | 0.013 | -64.926
-7 | -0.663 | 0.00951 | 0.012 | -69.792
-6.5 | -0.609 | 0.00933 | 0.012 | -65.258
-6 | -0.552 | 0.00966 | 0.012 | -57.163
-5.5 | -0.494 | 0.0095 | 0.012 | -52.031
-5 | -0.435 | 0.00993 | 0.011 | -43.792
-4.5 | -0.374 | 0.00981 | 0.011 | -38.138
-4 | -0.313 | 0.00974 | 0.011 | -32.134
-3.5 | -0.251 | 0.01021 | 0.01 | -24.536
-3 | -0.188 | 0.01018 | 0.01 | -18.447
-2.5 | -0.124 | 0.00981 | 0.01 | -12.684
-2 | -0.061 | 0.00997 | 0.01 | -6.086
-1.5 | 0.003 | 0.01057 | 0.009 | 0.32
-1 | 0.068 | 0.01049 | 0.009 | 6.441
-0.5 | 0.132 | 0.01045 | 0.009 | 12.608
0 | 0.196 | 0.01038 | 0.008 | 18.849
0.5 | 0.26 | 0.00871 | 0.008 | 29.81
1 | 0.323 | 0.00828 | 0.008 | 39.047
1.5 | 0.387 | 0.00832 | 0.007 | 46.507
2 | 0.45 | 0.0084 | 0.007 | 53.599
2.5 | 0.513 | 0.00806 | 0.007 | 63.674
3 | 0.576 | 0.00815 | 0.006 | 70.657
3.5 | 0.639 | 0.00854 | 0.006 | 74.767
4 | 0.701 | 0.00825 | 0.005 | 84.899
4.5 | 0.763 | 0.00799 | 0.005 | 95.446
5 | 0.824 | 0.00816 | 0.005 | 101.001
5.5 | 0.885 | 0.00928 | 0.004 | 95.334
6 | 0.945 | 0.00954 | 0.004 | 99.002
6.5 | 1.004 | 0.00986 | 0.004 | 101.849
7 | 1.063 | 0.01036 | 0.003 | 102.524
7.5 | 1.12 | 0.01072 | 0.003 | 104.453
8 | 1.176 | 0.01116 | 0.003 | 105.433
8.5 | 1.231 | 0.01207 | 0.002 | 102.038
9 | 1.285 | 0.01255 | 0.002 | 102.414
9.5 | 1.336 | 0.01312 | 0.002 | 101.894
10 | 1.386 | 0.01377 | 0.001 | 100.652
10.5 | 1.433 | 0.01467 | 0.001 | 97.677
11 | 1.477 | 0.0158 | 0 | 93.454
11.5 | 1.517 | 0.01721 | 0 | 88.189
12 | 1.554 | 0.01892 | 0 | 82.177
12.5 | 1.587 | 0.02107 | -0.001 | 75.325
13 | 1.615 | 0.02367 | -0.001 | 68.235
13.5 | 1.638 | 0.02696 | -0.001 | 60.762
14 | 1.657 | 0.03089 | -0.002 | 53.633
14.5 | 1.669 | 0.03568 | -0.002 | 46.79
15 | 1.678 | 0.04112 | -0.002 | 40.809
15.5 | 1.682 | 0.04743 | -0.002 | 35.464
16 | 1.681 | 0.05463 | -0.003 | 30.765
16.5 | 1.675 | 0.0625 | -0.003 | 26.81
17 | 1.667 | 0.07093 | -0.003 | 23.497
17.5 | 1.653 | 0.07972 | -0.004 | 20.737
18 | 1.635 | 0.08868 | -0.004 | 18.434
18.5 | 1.612 | 0.09776 | -0.004 | 16.494
19 | 1.586 | 0.10665 | -0.004 | 14.875
19.5 | 1.556 | 0.1157 | -0.005 | 13.449
20 | 1.521 | 0.12497 | -0.005 | 12.173

## 62. Re 3M Mach 0.25 (2)
BIGFOIL.COM POLAR EXPORT
NACA33116.5
NACA33116.5 |  |  |  | Cl Max: | 1.6947 | at alpha= | 16.5 | deg
XFOIL ncrit=9 |  |  |  | L/D Max: | 120.5 | at alpha= | 10 | deg
Re: | 3000000 |  |  | Cd Min: | 0.19968 | at alpha= | -20 | deg
Mach: | 0.25 |  |  | Cl=0 at alpha= | -1.9489 | deg
|  |  |  | @ Cl=0.1, Cd= | 0.0084899
|  |  |  | @ Cl=0.4, Cd= | 0.0065535
|  |  |  | @ Cl=0.6, Cd= | 0.0068766
alpha (deg) | Cl | Cd | Cm | Cl/Cd
-20 | -0.62 | 0.19968 | 0.0177 | -3.105
-19.5 | -1.2005 | 0.0772 | -0.0596 | -15.5505
-19 | -1.2505 | 0.06361 | -0.0673 | -19.6589
-18.5 | -1.2782 | 0.05394 | -0.0713 | -23.6967
-18 | -1.2935 | 0.04639 | -0.0732 | -27.8832
-17.5 | -1.3049 | 0.03994 | -0.0735 | -32.6715
-17 | -1.3134 | 0.03438 | -0.0722 | -38.2024
-16.5 | -1.3104 | 0.03022 | -0.0696 | -43.362
-16 | -1.2959 | 0.02719 | -0.0665 | -47.6609
-15.5 | -1.2752 | 0.0248 | -0.0629 | -51.4194
-15 | -1.2527 | 0.0227 | -0.0588 | -55.185
-14.5 | -1.2272 | 0.02097 | -0.0545 | -58.5217
-14 | -1.2009 | 0.01948 | -0.0496 | -61.6478
-13.5 | -1.1754 | 0.01818 | -0.0441 | -64.6535
-13 | -1.1505 | 0.01709 | -0.0381 | -67.3201
-12.5 | -1.131 | 0.01602 | -0.0309 | -70.5993
-12 | -1.0718 | 0.01474 | -0.0311 | -72.7137
-11.5 | -1.0084 | 0.01379 | -0.0317 | -73.1255
-11 | -0.953 | 0.01298 | -0.0306 | -73.4206
-10.5 | -0.8877 | 0.0122 | -0.0314 | -72.7623
-10 | -0.796 | 0.01119 | -0.0379 | -71.1349
-9.5 | -0.678 | 0.01039 | -0.0498 | -65.2551
-9 | -0.6463 | 0.01019 | -0.0436 | -63.4249
-8.5 | -0.6152 | 0.01005 | -0.0373 | -61.2139
-8 | -0.5819 | 0.00972 | -0.0316 | -59.8663
-7.5 | -0.5447 | 0.00954 | -0.0266 | -57.0964
-7 | -0.502 | 0.00937 | -0.0227 | -53.5752
-6.5 | -0.4564 | 0.00918 | -0.0194 | -49.7168
-6 | -0.4103 | 0.00899 | -0.0163 | -45.6396
-5.5 | -0.3613 | 0.00886 | -0.0138 | -40.7788
-5 | -0.3123 | 0.00871 | -0.0113 | -35.8553
-4.5 | -0.2624 | 0.00863 | -0.0091 | -30.4056
-4 | -0.2116 | 0.00854 | -0.007 | -24.7775
-3.5 | -0.1604 | 0.00849 | -0.0051 | -18.8928
-3 | -0.1093 | 0.00846 | -0.0031 | -12.9196
-2.5 | -0.0572 | 0.00846 | -0.0014 | -6.7612
-2 | -0.0053 | 0.00845 | 0.0003 | -0.62722
-1.5 | 0.0466 | 0.00848 | 0.002 | 5.4953
-1 | 0.0992 | 0.00849 | 0.0035 | 11.6843
-0.5 | 0.1515 | 0.00848 | 0.0051 | 17.8656
0 | 0.1856 | 0.00759 | 0.0101 | 24.4532
0.5 | 0.2231 | 0.00698 | 0.0144 | 31.9628
1 | 0.2685 | 0.00674 | 0.0174 | 39.8368
1.5 | 0.3146 | 0.00661 | 0.0202 | 47.5946
2 | 0.3627 | 0.00653 | 0.0227 | 55.5436
2.5 | 0.4104 | 0.00656 | 0.0253 | 62.561
3 | 0.4588 | 0.00657 | 0.0278 | 69.8326
3.5 | 0.5074 | 0.00662 | 0.0302 | 76.6465
4 | 0.5571 | 0.00677 | 0.0323 | 82.2895
4.5 | 0.6094 | 0.0069 | 0.0339 | 88.3188
5 | 0.6632 | 0.00705 | 0.0352 | 94.0709
5.5 | 0.7184 | 0.00729 | 0.036 | 98.546
6 | 0.7778 | 0.00752 | 0.036 | 103.4309
6.5 | 0.8504 | 0.00783 | 0.0331 | 108.6079
7 | 0.9143 | 0.0082 | 0.032 | 111.5
7.5 | 0.9908 | 0.00854 | 0.0283 | 116.0187
8 | 1.0562 | 0.00894 | 0.0269 | 118.1432
8.5 | 1.1118 | 0.00941 | 0.0275 | 118.1509
9 | 1.1786 | 0.00981 | 0.0259 | 120.1427
9.5 | 1.2417 | 0.01034 | 0.0249 | 120.087
10 | 1.3026 | 0.01081 | 0.0244 | 120.4995
10.5 | 1.3549 | 0.01134 | 0.0256 | 119.4797
11 | 1.4175 | 0.01195 | 0.0244 | 118.6192
11.5 | 1.479 | 0.01251 | 0.0235 | 118.2254
12 | 1.5355 | 0.0133 | 0.0233 | 115.4511
12.5 | 1.5856 | 0.01403 | 0.0242 | 113.015
13 | 1.5965 | 0.01501 | 0.0318 | 106.3624
13.5 | 1.619 | 0.01596 | 0.0372 | 101.4411
14 | 1.6342 | 0.01748 | 0.0427 | 93.4897
14.5 | 1.656 | 0.01904 | 0.0467 | 86.9748
15 | 1.6684 | 0.02139 | 0.0506 | 77.9991
15.5 | 1.6854 | 0.02381 | 0.0535 | 70.7854
16 | 1.6912 | 0.02732 | 0.0558 | 61.9034
16.5 | 1.6947 | 0.03143 | 0.0572 | 53.9198
17 | 1.6903 | 0.03654 | 0.0578 | 46.2589
17.5 | 1.6707 | 0.04343 | 0.0573 | 38.4688
18 | 1.6497 | 0.05093 | 0.056 | 32.3915
18.5 | 1.6063 | 0.06109 | 0.0532 | 26.294
19 | 1.5525 | 0.07289 | 0.0491 | 21.2992
19.5 | 1.4928 | 0.08591 | 0.044 | 17.3763
20 | 1.4239 | 0.10059 | 0.0375 | 14.1555

## 63. Re 3M Mach 0.50 (1)
BIGFOIL.COM POLAR EXPORT
NACA33116.5
NACA33116.5 |  |  |  | Cl Max: | 1.425 | at alpha= | 11 | deg
JavaFoil+Calcfoil stall+Eppler ext transition |  |  |  | L/D Max: | 89.312 | at alpha= | 6.5 | deg
Re: | 3000000 |  |  | Cd Min: | 0.00773 | at alpha= | 2 | deg
Mach: | 0.5 |  |  | Cl=0 at alpha= | -1.5278 | deg
|  |  |  | @ Cl=0.1, Cd= | 0.010124
|  |  |  | @ Cl=0.4, Cd= | 0.0079514
|  |  |  | @ Cl=0.6, Cd= | 0.0090939
alpha (deg) | Cl | Cd | Cm | Cl/Cd
-20 | -1.017 | 0.1725 | 0.011 | -5.897
-19.5 | -0.991 | 0.16638 | 0.011 | -5.955
-19 | -0.964 | 0.15874 | 0.011 | -6.075
-18.5 | -0.937 | 0.15605 | 0.011 | -6.002
-18 | -0.91 | 0.15171 | 0.011 | -5.999
-17.5 | -0.884 | 0.12542 | 0.011 | -7.045
-17 | -0.856 | 0.14028 | 0.01 | -6.1
-16.5 | -0.829 | 0.12346 | 0.01 | -6.714
-16 | -0.802 | 0.11282 | 0.01 | -7.11
-15.5 | -0.774 | 0.12542 | 0.01 | -6.172
-15 | -0.747 | 0.1088 | 0.01 | -6.868
-14.5 | -0.72 | 0.09971 | 0.01 | -7.223
-14 | -0.692 | 0.10896 | 0.009 | -6.353
-13.5 | -0.665 | 0.09514 | 0.009 | -6.992
-13 | -0.638 | 0.08635 | 0.009 | -7.389
-12.5 | -0.61 | 0.09258 | 0.009 | -6.59
-12 | -0.583 | 0.08113 | 0.008 | -7.185
-11.5 | -0.555 | 0.08961 | 0.008 | -6.193
-11 | -0.527 | 0.07528 | 0.008 | -7.007
-10.5 | -0.5 | 0.07432 | 0.008 | -6.726
-10 | -0.472 | 0.06957 | 0.007 | -6.786
-9.5 | -0.445 | 0.06746 | 0.007 | -6.589
-9 | -0.418 | 0.0602 | 0.008 | -6.938
-8.5 | -0.39 | 0.06156 | 0.007 | -6.329
-8 | -0.569 | 0.05174 | 0.008 | -11.004
-7.5 | -0.578 | 0.04631 | 0.008 | -12.482
-7 | -0.682 | 0.01259 | 0.014 | -54.133
-6.5 | -0.642 | 0.01181 | 0.014 | -54.324
-6 | -0.592 | 0.01139 | 0.013 | -51.959
-5.5 | -0.536 | 0.01102 | 0.013 | -48.595
-5 | -0.475 | 0.01072 | 0.013 | -44.332
-4.5 | -0.412 | 0.00931 | 0.012 | -44.197
-4 | -0.346 | 0.0097 | 0.012 | -35.645
-3.5 | -0.278 | 0.00958 | 0.012 | -28.981
-3 | -0.209 | 0.00959 | 0.011 | -21.758
-2.5 | -0.138 | 0.00981 | 0.011 | -14.11
-2 | -0.068 | 0.00988 | 0.011 | -6.844
-1.5 | 0.004 | 0.00983 | 0.01 | 0.384
-1 | 0.075 | 0.01028 | 0.01 | 7.334
-0.5 | 0.147 | 0.00983 | 0.01 | 14.935
0 | 0.218 | 0.00981 | 0.009 | 22.239
0.5 | 0.289 | 0.00825 | 0.009 | 35.054
1 | 0.36 | 0.0079 | 0.008 | 45.58
1.5 | 0.43 | 0.00799 | 0.008 | 53.837
2 | 0.5 | 0.00773 | 0.008 | 64.734
2.5 | 0.57 | 0.00902 | 0.007 | 63.152
3 | 0.639 | 0.00919 | 0.007 | 69.488
3.5 | 0.707 | 0.00941 | 0.007 | 75.166
4 | 0.775 | 0.00969 | 0.006 | 79.965
4.5 | 0.841 | 0.01003 | 0.006 | 83.882
5 | 0.907 | 0.01043 | 0.005 | 86.948
5.5 | 0.971 | 0.01109 | 0.005 | 87.533
6 | 1.033 | 0.01159 | 0.005 | 89.143
6.5 | 1.094 | 0.01224 | 0.004 | 89.312
7 | 1.151 | 0.01302 | 0.004 | 88.44
7.5 | 1.206 | 0.01393 | 0.003 | 86.579
8 | 1.256 | 0.01515 | 0.003 | 82.912
8.5 | 1.302 | 0.01706 | 0.002 | 76.306
9 | 1.341 | 0.01914 | 0.002 | 70.1
9.5 | 1.375 | 0.02183 | 0.002 | 62.975
10 | 1.4 | 0.02549 | 0.001 | 54.945
10.5 | 1.418 | 0.03019 | 0.001 | 46.972
11 | 1.425 | 0.03659 | 0 | 38.954
11.5 | 1.421 | 0.04449 | 0 | 31.932
12 | 1.398 | 0.05454 | 0 | 25.641
12.5 | 1.345 | 0.06783 | -0.001 | 19.829
13 | 1.202 | 0.08847 | -0.001 | 13.59
13.5 | 0.879 | 0.11192 | -0.001 | 7.857
14 | 0.904 | 0.11797 | -0.001 | 7.666
14.5 | 0.908 | 0.12517 | -0.001 | 7.251
15 | 0.938 | 0.13106 | -0.002 | 7.159
15.5 | 0.967 | 0.13466 | -0.002 | 7.184
16 | 0.997 | 0.1376 | -0.002 | 7.248

## 64. Re 3M Mach 0.50 (2)
BIGFOIL.COM POLAR EXPORT
NACA33116.5
NACA33116.5 |  |  |  | Cl Max: | 1.5761 | at alpha= | 12.5 | deg
XFOIL ncrit=9 |  |  |  | L/D Max: | 104.214 | at alpha= | 7.5 | deg
Re: | 3000000 |  |  | Cd Min: | 0.14975 | at alpha= | -15 | deg
Mach: | 0.5 |  |  | Cl=0 at alpha= | -2.0686 | deg
|  |  |  | @ Cl=0.1, Cd= | 0.008994
|  |  |  | @ Cl=0.4, Cd= | 0.0071731
|  |  |  | @ Cl=0.6, Cd= | 0.0074147
alpha (deg) | Cl | Cd | Cm | Cl/Cd
-15 | -0.4527 | 0.14975 | -0.0131 | -3.023
-14.5 | -0.4384 | 0.14244 | -0.0163 | -3.0778
-14 | -0.4326 | 0.13337 | -0.0202 | -3.2436
-13.5 | -0.4507 | 0.11993 | -0.0264 | -3.758
-13 | -0.4445 | 0.11197 | -0.0298 | -3.9698
-12.5 | -0.4405 | 0.10392 | -0.0331 | -4.2388
-12 | -0.46 | 0.09209 | -0.0389 | -4.9951
-11.5 | -0.4958 | 0.07732 | -0.0475 | -6.4123
-11 | -0.5508 | 0.0602 | -0.06 | -9.1495
-10.5 | -0.594 | 0.04664 | -0.0716 | -12.7358
-10 | -0.6333 | 0.03605 | -0.0764 | -17.5673
-9.5 | -0.5809 | 0.02465 | -0.0931 | -23.5659
-9 | -0.6101 | 0.01664 | -0.0832 | -36.6647
-8.5 | -0.5786 | 0.01451 | -0.0761 | -39.8759
-8 | -0.5445 | 0.01302 | -0.0687 | -41.8203
-7.5 | -0.5105 | 0.01196 | -0.0609 | -42.6839
-7 | -0.4756 | 0.01115 | -0.0532 | -42.6547
-6.5 | -0.4368 | 0.01056 | -0.0459 | -41.3636
-6 | -0.3944 | 0.01011 | -0.0393 | -39.0109
-5.5 | -0.3524 | 0.00974 | -0.0326 | -36.1807
-5 | -0.3098 | 0.00952 | -0.0261 | -32.542
-4.5 | -0.2631 | 0.00938 | -0.0205 | -28.049
-4 | -0.2126 | 0.0092 | -0.0158 | -23.1087
-3.5 | -0.1586 | 0.00913 | -0.0119 | -17.3713
-3 | -0.1045 | 0.00905 | -0.0082 | -11.547
-2 | 0.0077 | 0.00902 | -0.0018 | 0.85366
-1.5 | 0.065 | 0.009 | 0.0011 | 7.2222
-0.5 | 0.182 | 0.00898 | 0.0062 | 20.2673
0 | 0.2394 | 0.009 | 0.009 | 26.6
0.5 | 0.2675 | 0.00786 | 0.0169 | 34.0331
1 | 0.3091 | 0.00741 | 0.0226 | 41.7139
1.5 | 0.3569 | 0.00724 | 0.0272 | 49.2956
2 | 0.4084 | 0.00716 | 0.0313 | 57.0391
2.5 | 0.458 | 0.00717 | 0.0357 | 63.8773
3 | 0.5074 | 0.00725 | 0.0403 | 69.9862
3.5 | 0.5569 | 0.0073 | 0.045 | 76.2877
4 | 0.602 | 0.00742 | 0.0506 | 81.1321
4.5 | 0.6498 | 0.00767 | 0.0556 | 84.7197
5 | 0.7103 | 0.00791 | 0.0582 | 89.7977
5.5 | 0.7849 | 0.00831 | 0.058 | 94.4525
6 | 0.8735 | 0.00883 | 0.0551 | 98.9241
6.5 | 0.9565 | 0.00933 | 0.0535 | 102.5188
7 | 1.0421 | 0.01004 | 0.0515 | 103.7948
7.5 | 1.1078 | 0.01063 | 0.0536 | 104.2145
8 | 1.1859 | 0.01144 | 0.0533 | 103.6626
8.5 | 1.2597 | 0.01238 | 0.0538 | 101.7528
9 | 1.3232 | 0.01341 | 0.056 | 98.6726
9.5 | 1.3935 | 0.01483 | 0.0563 | 93.9649
10 | 1.4653 | 0.01623 | 0.0567 | 90.2834
10.5 | 1.5276 | 0.01833 | 0.0571 | 83.3388
11 | 1.5517 | 0.02062 | 0.0627 | 75.2522
11.5 | 1.5675 | 0.02345 | 0.0682 | 66.8443
12 | 1.5706 | 0.02758 | 0.0723 | 56.9471
12.5 | 1.5761 | 0.03207 | 0.0753 | 49.1456
13 | 1.5667 | 0.03792 | 0.0769 | 41.3159
13.5 | 1.5326 | 0.04584 | 0.0768 | 33.4337
14 | 1.4944 | 0.0544 | 0.0756 | 27.4706
14.5 | 1.4348 | 0.06502 | 0.0724 | 22.0671
15 | 1.3562 | 0.07781 | 0.0669 | 17.4296
15.5 | 1.304 | 0.08895 | 0.062 | 14.6599
16 | 1.2426 | 0.10158 | 0.0555 | 12.2327
16.5 | 1.2075 | 0.11218 | 0.0501 | 10.764
17 | 1.1739 | 0.12309 | 0.0442 | 9.5369
17.5 | 1.1554 | 0.13267 | 0.0389 | 8.7088

## 65. Re 4M Mach 0.00 (1)
BIGFOIL.COM POLAR EXPORT
NACA33116.5
NACA33116.5 |  |  |  | Cl Max: | 1.76 | at alpha= | 18 | deg
JavaFoil+Calcfoil stall+Eppler ext transition |  |  |  | L/D Max: | 113.53 | at alpha= | 9.5 | deg
Re: | 4000000 |  |  | Cd Min: | 0.00799 | at alpha= | 5 | deg
Mach: | 0 |  |  | Cl=0 at alpha= | -1.5242 | deg
|  |  |  | @ Cl=0.1, Cd= | 0.00997
|  |  |  | @ Cl=0.4, Cd= | 0.0087141
|  |  |  | @ Cl=0.6, Cd= | 0.0084474
alpha (deg) | Cl | Cd | Cm | Cl/Cd
-19 | -1.005 | 0.13847 | 0.01 | -7.26
-18.5 | -1.011 | 0.13173 | 0.01 | -7.675
-18 | -1.015 | 0.12517 | 0.01 | -8.109
-17.5 | -1.017 | 0.11907 | 0.01 | -8.543
-17 | -1.018 | 0.11267 | 0.01 | -9.034
-16.5 | -1.017 | 0.10663 | 0.01 | -9.533
-16 | -1.013 | 0.10043 | 0.01 | -10.091
-15.5 | -1.009 | 0.09435 | 0.01 | -10.69
-15 | -1.003 | 0.08766 | 0.01 | -11.439
-14.5 | -1.125 | 0.02691 | 0.014 | -41.802
-14 | -1.152 | 0.01782 | 0.015 | -64.669
-13.5 | -1.145 | 0.01587 | 0.015 | -72.12
-13 | -1.128 | 0.01479 | 0.015 | -76.297
-12.5 | -1.107 | 0.01399 | 0.015 | -79.079
-12 | -1.08 | 0.01339 | 0.015 | -80.687
-11.5 | -1.05 | 0.01284 | 0.014 | -81.726
-11 | -1.015 | 0.01239 | 0.014 | -81.922
-10.5 | -0.978 | 0.01197 | 0.014 | -81.71
-10 | -0.938 | 0.01158 | 0.014 | -80.936
-9.5 | -0.895 | 0.01124 | 0.013 | -79.593
-9 | -0.85 | 0.01093 | 0.013 | -77.762
-8.5 | -0.803 | 0.01065 | 0.013 | -75.343
-8 | -0.753 | 0.0092 | 0.013 | -81.875
-7.5 | -0.702 | 0.00954 | 0.012 | -73.615
-7 | -0.649 | 0.00932 | 0.012 | -69.657
-6.5 | -0.594 | 0.00973 | 0.012 | -61.105
-6 | -0.538 | 0.00954 | 0.012 | -56.404
-5.5 | -0.481 | 0.00942 | 0.011 | -51.032
-5 | -0.423 | 0.00985 | 0.011 | -42.897
-4.5 | -0.364 | 0.00971 | 0.011 | -37.44
-4 | -0.304 | 0.00964 | 0.01 | -31.487
-3.5 | -0.243 | 0.0096 | 0.01 | -25.333
-3 | -0.182 | 0.01017 | 0.01 | -17.897
-2.5 | -0.121 | 0.01029 | 0.01 | -11.717
-2 | -0.059 | 0.0104 | 0.009 | -5.656
-1.5 | 0.003 | 0.01027 | 0.009 | 0.319
-1 | 0.065 | 0.01027 | 0.009 | 6.377
-0.5 | 0.128 | 0.00973 | 0.008 | 13.11
0 | 0.19 | 0.0083 | 0.008 | 22.848
0.5 | 0.252 | 0.00829 | 0.008 | 30.346
1 | 0.313 | 0.0083 | 0.007 | 37.766
1.5 | 0.375 | 0.00871 | 0.007 | 43.038
2 | 0.436 | 0.00872 | 0.007 | 50.055
2.5 | 0.498 | 0.00828 | 0.006 | 60.146
3 | 0.559 | 0.00836 | 0.006 | 66.871
3.5 | 0.62 | 0.00849 | 0.006 | 72.971
4 | 0.68 | 0.00813 | 0.005 | 83.654
4.5 | 0.74 | 0.00824 | 0.005 | 89.834
5 | 0.8 | 0.00799 | 0.005 | 100.197
5.5 | 0.86 | 0.00814 | 0.004 | 105.606
6 | 0.918 | 0.00814 | 0.004 | 112.769
6.5 | 0.977 | 0.00924 | 0.004 | 105.751
7 | 1.035 | 0.00947 | 0.003 | 109.247
7.5 | 1.092 | 0.00999 | 0.003 | 109.264
8 | 1.148 | 0.01052 | 0.003 | 109.095
8.5 | 1.203 | 0.01086 | 0.002 | 110.74
9 | 1.257 | 0.0112 | 0.002 | 112.267
9.5 | 1.31 | 0.01154 | 0.001 | 113.53
10 | 1.361 | 0.01203 | 0.001 | 113.139
10.5 | 1.411 | 0.01265 | 0.001 | 111.516
11 | 1.458 | 0.01333 | 0 | 109.344
11.5 | 1.503 | 0.01421 | 0 | 105.775
12 | 1.545 | 0.01519 | 0 | 101.699
12.5 | 1.584 | 0.01652 | -0.001 | 95.853
13 | 1.618 | 0.01812 | -0.001 | 89.321
13.5 | 1.649 | 0.02019 | -0.001 | 81.673
14 | 1.676 | 0.02264 | -0.002 | 74.01
14.5 | 1.698 | 0.02571 | -0.002 | 66.043
15 | 1.717 | 0.0294 | -0.002 | 58.396
15.5 | 1.732 | 0.03373 | -0.003 | 51.346
16 | 1.743 | 0.03882 | -0.003 | 44.892
16.5 | 1.751 | 0.04455 | -0.003 | 39.308
17 | 1.756 | 0.051 | -0.003 | 34.439
17.5 | 1.759 | 0.05773 | -0.004 | 30.475
18 | 1.76 | 0.06461 | -0.004 | 27.237
18.5 | 1.758 | 0.07178 | -0.004 | 24.49
19 | 1.754 | 0.07905 | -0.004 | 22.194
19.5 | 1.749 | 0.08615 | -0.005 | 20.303
20 | 1.742 | 0.09347 | -0.005 | 18.636

## 66. Re 4M Mach 0.00 (2)
BIGFOIL.COM POLAR EXPORT
NACA33116.5
NACA33116.5 |  |  |  | Cl Max: | 1.7506 | at alpha= | 18 | deg
XFOIL ncrit=9 |  |  |  | L/D Max: | 134.101 | at alpha= | 10.5 | deg
Re: | 4000000 |  |  | Cd Min: | 0.05383 | at alpha= | 20 | deg
Mach: | 0 |  |  | Cl=0 at alpha= | -1.8901 | deg
|  |  |  | @ Cl=0.1, Cd= | 0.0079884
|  |  |  | @ Cl=0.4, Cd= | 0.0061712
|  |  |  | @ Cl=0.6, Cd= | 0.0063422
alpha (deg) | Cl | Cd | Cm | Cl/Cd
-20 | -1.5458 | 0.03195 | -0.0615 | -48.3818
-19.5 | -1.5283 | 0.02933 | -0.0599 | -52.1071
-19 | -1.5068 | 0.02717 | -0.058 | -55.4582
-18.5 | -1.4845 | 0.02517 | -0.0558 | -58.9789
-18 | -1.4609 | 0.02338 | -0.0533 | -62.485
-17.5 | -1.44 | 0.0215 | -0.0502 | -66.9767
-17 | -1.4154 | 0.01996 | -0.047 | -70.9118
-16.5 | -1.3886 | 0.01865 | -0.0436 | -74.4558
-16 | -1.3595 | 0.01756 | -0.0402 | -77.4203
-15.5 | -1.3299 | 0.01662 | -0.0365 | -80.0181
-15 | -1.3011 | 0.01578 | -0.0324 | -82.4525
-14.5 | -1.2733 | 0.01507 | -0.0277 | -84.4924
-14 | -1.247 | 0.01447 | -0.0225 | -86.1783
-13.5 | -1.2134 | 0.01388 | -0.0186 | -87.4207
-13 | -1.1545 | 0.01325 | -0.0197 | -87.1321
-12.5 | -1.0974 | 0.01241 | -0.0205 | -88.4287
-12 | -1.0468 | 0.01177 | -0.0197 | -88.938
-11.5 | -0.9887 | 0.01119 | -0.0204 | -88.3557
-11 | -0.9218 | 0.01066 | -0.0228 | -86.4728
-10.5 | -0.8225 | 0.01005 | -0.0322 | -81.8408
-9 | -0.6741 | 0.00919 | -0.028 | -73.3515
-8.5 | -0.6391 | 0.00913 | -0.0233 | -70
-8 | -0.5972 | 0.00894 | -0.0202 | -66.8009
-7.5 | -0.5534 | 0.00876 | -0.0174 | -63.1735
-7 | -0.5071 | 0.00862 | -0.0151 | -58.8283
-6.5 | -0.4594 | 0.00851 | -0.013 | -53.9835
-6 | -0.4125 | 0.00834 | -0.0109 | -49.4604
-5.5 | -0.3636 | 0.00825 | -0.0091 | -44.0727
-5 | -0.3144 | 0.00816 | -0.0073 | -38.5294
-4.5 | -0.265 | 0.00809 | -0.0056 | -32.7565
-4 | -0.2142 | 0.00803 | -0.0042 | -26.675
-3.5 | -0.1644 | 0.008 | -0.0026 | -20.55
-3 | -0.1134 | 0.00797 | -0.0013 | -14.2284
-2.5 | -0.0625 | 0.00798 | 0.0001 | -7.8321
-2 | -0.0113 | 0.00797 | 0.0014 | -1.4178
-1.5 | 0.0401 | 0.00798 | 0.0026 | 5.0251
-1 | 0.0918 | 0.00799 | 0.0038 | 11.4894
-0.5 | 0.1433 | 0.00798 | 0.0049 | 17.9574
0 | 0.1886 | 0.00766 | 0.0073 | 24.6214
0.5 | 0.2198 | 0.00669 | 0.0124 | 32.855
1 | 0.2639 | 0.00644 | 0.015 | 40.9783
1.5 | 0.3105 | 0.00626 | 0.0172 | 49.6006
2 | 0.3583 | 0.00618 | 0.0191 | 57.9773
2.5 | 0.4054 | 0.00617 | 0.0212 | 65.705
3 | 0.4535 | 0.00613 | 0.0231 | 73.9804
3.5 | 0.5001 | 0.00615 | 0.0253 | 81.3171
4 | 0.5487 | 0.00628 | 0.027 | 87.3726
4.5 | 0.5991 | 0.00634 | 0.0284 | 94.4953
5 | 0.6489 | 0.00646 | 0.0298 | 100.4489
5.5 | 0.6984 | 0.00664 | 0.0312 | 105.1807
6 | 0.7511 | 0.00678 | 0.0318 | 110.7817
6.5 | 0.8053 | 0.00697 | 0.0321 | 115.538
7 | 0.8706 | 0.00728 | 0.0298 | 119.5879
7.5 | 0.9331 | 0.00751 | 0.0281 | 124.2477
8 | 1.0055 | 0.00784 | 0.0242 | 128.2526
8.5 | 1.0696 | 0.00821 | 0.022 | 130.2801
9 | 1.1219 | 0.00848 | 0.0224 | 132.2995
9.5 | 1.1847 | 0.00891 | 0.0203 | 132.963
10 | 1.2455 | 0.00931 | 0.0188 | 133.7809
10.5 | 1.3048 | 0.00973 | 0.0174 | 134.1007
11 | 1.3572 | 0.01024 | 0.0173 | 132.5391
11.5 | 1.407 | 0.01062 | 0.0178 | 132.4859
12 | 1.4633 | 0.01121 | 0.0166 | 130.5352
12.5 | 1.5192 | 0.01168 | 0.0155 | 130.0685
13 | 1.5711 | 0.01233 | 0.0149 | 127.4209
13.5 | 1.622 | 0.01299 | 0.0144 | 124.8653
14 | 1.6453 | 0.01367 | 0.0191 | 120.3584
14.5 | 1.6615 | 0.01451 | 0.0249 | 114.5072
15 | 1.6793 | 0.01553 | 0.0299 | 108.1326
15.5 | 1.6957 | 0.01688 | 0.0343 | 100.4562
16 | 1.7148 | 0.01831 | 0.0379 | 93.6537
16.5 | 1.7277 | 0.02031 | 0.0413 | 85.0665
17 | 1.7382 | 0.02277 | 0.044 | 76.3373
17.5 | 1.7502 | 0.02547 | 0.0459 | 68.7161
18 | 1.7506 | 0.02935 | 0.0474 | 59.6457
18.5 | 1.7475 | 0.0339 | 0.0481 | 51.5487
19 | 1.7417 | 0.03914 | 0.048 | 44.4992
19.5 | 1.7192 | 0.04639 | 0.047 | 37.0597
20 | 1.6991 | 0.05383 | 0.0453 | 31.5642

## 67. Re 4M Mach 0.10 (1)
BIGFOIL.COM POLAR EXPORT
NACA33116.5
NACA33116.5 |  |  |  | Cl Max: | 1.748 | at alpha= | 17.5 | deg
JavaFoil+Calcfoil stall+Eppler ext transition |  |  |  | L/D Max: | 112.63 | at alpha= | 9.5 | deg
Re: | 4000000 |  |  | Cd Min: | 0.00801 | at alpha= | 5 | deg
Mach: | 0.1 |  |  | Cl=0 at alpha= | -1.5242 | deg
|  |  |  | @ Cl=0.1, Cd= | 0.010026
|  |  |  | @ Cl=0.4, Cd= | 0.0083429
|  |  |  | @ Cl=0.6, Cd= | 0.0084672
alpha (deg) | Cl | Cd | Cm | Cl/Cd
-18.5 | -0.978 | 0.1341 | 0.01 | -7.294
-18 | -0.985 | 0.12737 | 0.01 | -7.735
-17.5 | -0.99 | 0.12109 | 0.01 | -8.178
-17 | -0.994 | 0.11467 | 0.01 | -8.665
-16.5 | -0.995 | 0.10858 | 0.01 | -9.162
-16 | -0.994 | 0.10246 | 0.01 | -9.702
-15.5 | -0.991 | 0.09639 | 0.01 | -10.285
-15 | -0.986 | 0.09068 | 0.01 | -10.875
-14.5 | -0.98 | 0.08417 | 0.01 | -11.644
-14 | -1.119 | 0.02178 | 0.015 | -51.368
-13.5 | -1.13 | 0.01676 | 0.015 | -67.416
-13 | -1.119 | 0.01521 | 0.015 | -73.605
-12.5 | -1.101 | 0.01426 | 0.015 | -77.182
-12 | -1.076 | 0.01359 | 0.015 | -79.221
-11.5 | -1.047 | 0.01302 | 0.014 | -80.41
-11 | -1.014 | 0.01251 | 0.014 | -81.038
-10.5 | -0.978 | 0.01207 | 0.014 | -81
-10 | -0.938 | 0.01169 | 0.014 | -80.276
-9.5 | -0.896 | 0.01133 | 0.013 | -79.122
-9 | -0.852 | 0.01104 | 0.013 | -77.126
-8.5 | -0.805 | 0.01075 | 0.013 | -74.874
-8 | -0.755 | 0.00925 | 0.013 | -81.672
-7.5 | -0.704 | 0.00958 | 0.012 | -73.505
-7 | -0.651 | 0.00937 | 0.012 | -69.501
-6.5 | -0.597 | 0.0092 | 0.012 | -64.843
-6 | -0.54 | 0.0096 | 0.012 | -56.279
-5.5 | -0.483 | 0.00945 | 0.011 | -51.134
-5 | -0.425 | 0.00934 | 0.011 | -45.446
-4.5 | -0.365 | 0.00974 | 0.011 | -37.494
-4 | -0.305 | 0.00967 | 0.01 | -31.547
-3.5 | -0.244 | 0.00962 | 0.01 | -25.387
-3 | -0.183 | 0.00967 | 0.01 | -18.922
-2.5 | -0.121 | 0.01035 | 0.01 | -11.714
-2 | -0.059 | 0.01038 | 0.009 | -5.69
-1.5 | 0.003 | 0.0104 | 0.009 | 0.317
-1 | 0.066 | 0.0103 | 0.009 | 6.389
-0.5 | 0.128 | 0.0098 | 0.008 | 13.083
0 | 0.191 | 0.00829 | 0.008 | 22.988
0.5 | 0.253 | 0.00828 | 0.008 | 30.522
1 | 0.315 | 0.00834 | 0.007 | 37.768
1.5 | 0.377 | 0.00838 | 0.007 | 44.951
2 | 0.439 | 0.00828 | 0.007 | 52.947
2.5 | 0.5 | 0.0083 | 0.006 | 60.272
3 | 0.562 | 0.00838 | 0.006 | 66.973
3.5 | 0.623 | 0.00852 | 0.006 | 73.059
4 | 0.683 | 0.00815 | 0.005 | 83.863
4.5 | 0.744 | 0.00831 | 0.005 | 89.511
5 | 0.804 | 0.00801 | 0.005 | 100.299
5.5 | 0.864 | 0.00822 | 0.004 | 105.119
6 | 0.923 | 0.0082 | 0.004 | 112.51
6.5 | 0.981 | 0.0093 | 0.004 | 105.541
7 | 1.039 | 0.00954 | 0.003 | 108.922
7.5 | 1.096 | 0.00985 | 0.003 | 111.297
8 | 1.153 | 0.01061 | 0.003 | 108.599
8.5 | 1.208 | 0.01091 | 0.002 | 110.656
9 | 1.262 | 0.01132 | 0.002 | 111.484
9.5 | 1.315 | 0.01167 | 0.001 | 112.63
10 | 1.366 | 0.01219 | 0.001 | 112.059
10.5 | 1.415 | 0.01283 | 0.001 | 110.242
11 | 1.462 | 0.01356 | 0 | 107.845
11.5 | 1.506 | 0.0145 | 0 | 103.919
12 | 1.548 | 0.01553 | 0 | 99.708
12.5 | 1.586 | 0.01696 | -0.001 | 93.498
13 | 1.62 | 0.0187 | -0.001 | 86.638
13.5 | 1.649 | 0.02086 | -0.001 | 79.06
14 | 1.675 | 0.02352 | -0.002 | 71.204
14.5 | 1.696 | 0.0268 | -0.002 | 63.277
15 | 1.713 | 0.03074 | -0.002 | 55.727
15.5 | 1.727 | 0.03537 | -0.003 | 48.822
16 | 1.736 | 0.04075 | -0.003 | 42.605
16.5 | 1.743 | 0.04671 | -0.003 | 37.307
17 | 1.747 | 0.05339 | -0.003 | 32.713
17.5 | 1.748 | 0.06043 | -0.004 | 28.917
18 | 1.746 | 0.06762 | -0.004 | 25.816
18.5 | 1.742 | 0.07479 | -0.004 | 23.292
19 | 1.736 | 0.08235 | -0.004 | 21.078
19.5 | 1.728 | 0.08954 | -0.005 | 19.3
20 | 1.718 | 0.09718 | -0.005 | 17.675

## 68. Re 4M Mach 0.10 (2)
BIGFOIL.COM POLAR EXPORT
NACA33116.5
NACA33116.5 |  |  |  | Cl Max: | 1.7475 | at alpha= | 17.5 | deg
XFOIL ncrit=9 |  |  |  | L/D Max: | 133.415 | at alpha= | 10 | deg
Re: | 4000000 |  |  | Cd Min: | 0.05928 | at alpha= | 20 | deg
Mach: | 0.1 |  |  | Cl=0 at alpha= | -1.8942 | deg
|  |  |  | @ Cl=0.1, Cd= | 0.008
|  |  |  | @ Cl=0.4, Cd= | 0.0061933
|  |  |  | @ Cl=0.6, Cd= | 0.0063568
alpha (deg) | Cl | Cd | Cm | Cl/Cd
-20 | -1.5376 | 0.03445 | -0.0649 | -44.6328
-19.5 | -1.5231 | 0.03138 | -0.0635 | -48.5373
-19 | -1.5039 | 0.02886 | -0.0616 | -52.1102
-18.5 | -1.4835 | 0.02657 | -0.0594 | -55.8336
-18 | -1.4608 | 0.02457 | -0.0569 | -59.4546
-17.5 | -1.4345 | 0.02291 | -0.0543 | -62.6146
-17 | -1.4115 | 0.02115 | -0.051 | -66.7376
-16.5 | -1.3884 | 0.0195 | -0.0474 | -71.2
-16 | -1.3609 | 0.01823 | -0.0438 | -74.6517
-15.5 | -1.3317 | 0.01716 | -0.04 | -77.6049
-15 | -1.3027 | 0.01623 | -0.0358 | -80.2649
-14.5 | -1.2747 | 0.01544 | -0.0311 | -82.5583
-14 | -1.2476 | 0.01478 | -0.0259 | -84.4114
-13.5 | -1.2202 | 0.01416 | -0.0206 | -86.1723
-13 | -1.1611 | 0.01348 | -0.0215 | -86.135
-12.5 | -1.1024 | 0.0127 | -0.0224 | -86.8031
-12 | -1.051 | 0.01197 | -0.0216 | -87.8028
-11.5 | -0.9939 | 0.01135 | -0.0218 | -87.5683
-11 | -0.9271 | 0.01079 | -0.024 | -85.9222
-10.5 | -0.8275 | 0.01015 | -0.0332 | -81.5271
-10 | -0.7333 | 0.00949 | -0.0415 | -77.2708
-9.5 | -0.7054 | 0.00937 | -0.0352 | -75.2828
-9 | -0.6741 | 0.00924 | -0.0296 | -72.9545
-8.5 | -0.6405 | 0.00918 | -0.0245 | -69.7712
-8 | -0.5983 | 0.00901 | -0.0213 | -66.404
-7.5 | -0.555 | 0.0088 | -0.0182 | -63.0682
-7 | -0.5087 | 0.00866 | -0.0158 | -58.7413
-6.5 | -0.4611 | 0.00854 | -0.0136 | -53.993
-6 | -0.4138 | 0.00837 | -0.0114 | -49.4385
-5.5 | -0.3649 | 0.00827 | -0.0095 | -44.1233
-5 | -0.3152 | 0.00819 | -0.0077 | -38.486
-4.5 | -0.2657 | 0.00811 | -0.006 | -32.762
-4 | -0.2147 | 0.00806 | -0.0045 | -26.6377
-3.5 | -0.1647 | 0.00801 | -0.0028 | -20.5618
-3 | -0.1136 | 0.008 | -0.0014 | -14.2
-2.5 | -0.0625 | 0.008 | 0 | -7.8125
-2 | -0.0109 | 0.00798 | 0.0013 | -1.3659
-1.5 | 0.0406 | 0.008 | 0.0026 | 5.075
-1 | 0.0926 | 0.008 | 0.0038 | 11.575
-0.5 | 0.1445 | 0.008 | 0.005 | 18.0625
0 | 0.1924 | 0.00781 | 0.0069 | 24.6351
0.5 | 0.2216 | 0.00672 | 0.0124 | 32.9762
1 | 0.2656 | 0.00647 | 0.0152 | 41.051
1.5 | 0.3124 | 0.00627 | 0.0174 | 49.8246
2 | 0.3602 | 0.00621 | 0.0194 | 58.0032
2.5 | 0.4079 | 0.00619 | 0.0215 | 65.8966
3 | 0.456 | 0.00615 | 0.0235 | 74.1463
3.5 | 0.5025 | 0.00618 | 0.0258 | 81.3107
4 | 0.5518 | 0.00629 | 0.0275 | 87.7266
4.5 | 0.6023 | 0.00636 | 0.0289 | 94.7013
5 | 0.652 | 0.00649 | 0.0304 | 100.4622
5.5 | 0.7016 | 0.00668 | 0.0319 | 105.0299
6 | 0.7549 | 0.00681 | 0.0326 | 110.8517
6.5 | 0.8095 | 0.00701 | 0.0329 | 115.4779
7 | 0.8756 | 0.00733 | 0.0305 | 119.4543
7.5 | 0.9393 | 0.00756 | 0.0288 | 124.246
8 | 1.0122 | 0.00791 | 0.0248 | 127.9646
8.5 | 1.0765 | 0.00827 | 0.0228 | 130.1693
9 | 1.1296 | 0.00856 | 0.0232 | 131.9626
9.5 | 1.1926 | 0.00902 | 0.0212 | 132.2173
10 | 1.2541 | 0.0094 | 0.0197 | 133.4149
10.5 | 1.3129 | 0.00986 | 0.0186 | 133.1542
11 | 1.3635 | 0.01034 | 0.0191 | 131.8665
11.5 | 1.4166 | 0.01076 | 0.0191 | 131.6543
12 | 1.4733 | 0.01134 | 0.018 | 129.9206
12.5 | 1.5291 | 0.01187 | 0.017 | 128.8206
13 | 1.5816 | 0.01252 | 0.0165 | 126.3259
13.5 | 1.6317 | 0.01328 | 0.0162 | 122.869
14 | 1.6488 | 0.01395 | 0.0224 | 118.1935
14.5 | 1.6641 | 0.01492 | 0.0282 | 111.5349
15 | 1.6835 | 0.016 | 0.0329 | 105.2188
15.5 | 1.6985 | 0.01753 | 0.0374 | 96.891
16 | 1.717 | 0.01912 | 0.0408 | 89.8013
16.5 | 1.73 | 0.02128 | 0.044 | 81.297
17 | 1.7369 | 0.02418 | 0.0467 | 71.8321
17.5 | 1.7475 | 0.02717 | 0.0483 | 64.3173
18 | 1.7465 | 0.0314 | 0.0495 | 55.621
18.5 | 1.7369 | 0.03681 | 0.0498 | 47.1855
19 | 1.7281 | 0.04254 | 0.0493 | 40.6229
19.5 | 1.7002 | 0.05064 | 0.0478 | 33.5742
20 | 1.6715 | 0.05928 | 0.0455 | 28.1967

## 69. Re 4M Mach 0.25 (1)
BIGFOIL.COM POLAR EXPORT
NACA33116.5
NACA33116.5 |  |  |  | Cl Max: | 1.685 | at alpha= | 15.5 | deg
JavaFoil+Calcfoil stall+Eppler ext transition |  |  |  | L/D Max: | 108.599 | at alpha= | 7.5 | deg
Re: | 4000000 |  |  | Cd Min: | 0.00788 | at alpha= | 5 | deg
Mach: | 0.25 |  |  | Cl=0 at alpha= | -1.5234 | deg
|  |  |  | @ Cl=0.1, Cd= | 0.00996
|  |  |  | @ Cl=0.4, Cd= | 0.0081144
|  |  |  | @ Cl=0.6, Cd= | 0.0082267
alpha (deg) | Cl | Cd | Cm | Cl/Cd
-17 | -0.789 | 0.12773 | 0.009 | -6.174
-16.5 | -0.814 | 0.12043 | 0.009 | -6.76
-16 | -0.836 | 0.11337 | 0.009 | -7.373
-15.5 | -0.854 | 0.10679 | 0.009 | -7.995
-15 | -0.868 | 0.10037 | 0.009 | -8.645
-14.5 | -0.878 | 0.09425 | 0.009 | -9.311
-14 | -0.883 | 0.08838 | 0.009 | -9.993
-13.5 | -0.885 | 0.08286 | 0.009 | -10.675
-13 | -0.882 | 0.07724 | 0.009 | -11.423
-12.5 | -0.877 | 0.07139 | 0.01 | -12.28
-12 | -1.027 | 0.01601 | 0.015 | -64.126
-11.5 | -1.019 | 0.01422 | 0.015 | -71.696
-11 | -0.997 | 0.01344 | 0.014 | -74.156
-10.5 | -0.969 | 0.01283 | 0.014 | -75.498
-10 | -0.936 | 0.01233 | 0.014 | -75.89
-9.5 | -0.899 | 0.01189 | 0.014 | -75.589
-9 | -0.858 | 0.01153 | 0.014 | -74.402
-8.5 | -0.813 | 0.01117 | 0.013 | -72.79
-8 | -0.766 | 0.01086 | 0.013 | -70.567
-7.5 | -0.716 | 0.00933 | 0.013 | -76.72
-7 | -0.664 | 0.00914 | 0.013 | -72.635
-6.5 | -0.609 | 0.00944 | 0.012 | -64.521
-6 | -0.552 | 0.0093 | 0.012 | -59.391
-5.5 | -0.494 | 0.00968 | 0.012 | -51.068
-5 | -0.435 | 0.00953 | 0.011 | -45.628
-4.5 | -0.374 | 0.00944 | 0.011 | -39.673
-4 | -0.313 | 0.0099 | 0.011 | -31.617
-3.5 | -0.251 | 0.00984 | 0.01 | -25.475
-3 | -0.188 | 0.00984 | 0.01 | -19.083
-2.5 | -0.124 | 0.0101 | 0.01 | -12.321
-2 | -0.061 | 0.01014 | 0.01 | -5.983
-1.5 | 0.003 | 0.01009 | 0.009 | 0.335
-1 | 0.068 | 0.00998 | 0.009 | 6.773
-0.5 | 0.132 | 0.00994 | 0.009 | 13.255
0 | 0.196 | 0.00993 | 0.008 | 19.716
0.5 | 0.26 | 0.0085 | 0.008 | 30.557
1 | 0.323 | 0.00852 | 0.008 | 37.961
1.5 | 0.387 | 0.0081 | 0.007 | 47.767
2 | 0.45 | 0.00817 | 0.007 | 55.108
2.5 | 0.513 | 0.00858 | 0.007 | 59.859
3 | 0.576 | 0.0082 | 0.006 | 70.234
3.5 | 0.639 | 0.00827 | 0.006 | 77.205
4 | 0.701 | 0.00842 | 0.005 | 83.292
4.5 | 0.763 | 0.00813 | 0.005 | 93.818
5 | 0.824 | 0.00788 | 0.005 | 104.557
5.5 | 0.885 | 0.00894 | 0.004 | 98.941
6 | 0.945 | 0.00922 | 0.004 | 102.543
6.5 | 1.005 | 0.00966 | 0.004 | 103.978
7 | 1.063 | 0.00998 | 0.003 | 106.606
7.5 | 1.121 | 0.01032 | 0.003 | 108.599
8 | 1.178 | 0.01124 | 0.003 | 104.817
8.5 | 1.233 | 0.01161 | 0.002 | 106.211
9 | 1.287 | 0.01203 | 0.002 | 106.945
9.5 | 1.339 | 0.01255 | 0.002 | 106.639
10 | 1.389 | 0.01319 | 0.001 | 105.265
10.5 | 1.436 | 0.01398 | 0.001 | 102.731
11 | 1.48 | 0.01507 | 0 | 98.24
11.5 | 1.522 | 0.01634 | 0 | 93.126
12 | 1.559 | 0.01796 | 0 | 86.797
12.5 | 1.592 | 0.01999 | -0.001 | 79.639
13 | 1.62 | 0.02254 | -0.001 | 71.875
13.5 | 1.643 | 0.0257 | -0.001 | 63.93
14 | 1.661 | 0.0296 | -0.002 | 56.111
14.5 | 1.674 | 0.03429 | -0.002 | 48.811
15 | 1.682 | 0.03977 | -0.002 | 42.282
15.5 | 1.685 | 0.04613 | -0.003 | 36.528
16 | 1.684 | 0.05322 | -0.003 | 31.635
16.5 | 1.678 | 0.06095 | -0.003 | 27.535
17 | 1.67 | 0.06915 | -0.003 | 24.146
17.5 | 1.657 | 0.0776 | -0.004 | 21.346
18 | 1.638 | 0.08616 | -0.004 | 19.013
18.5 | 1.616 | 0.09453 | -0.004 | 17.099
19 | 1.59 | 0.10338 | -0.004 | 15.379
19.5 | 1.56 | 0.1119 | -0.005 | 13.937
20 | 1.525 | 0.12103 | -0.005 | 12.597

## 70. Re 4M Mach 0.25 (2)
BIGFOIL.COM POLAR EXPORT
NACA33116.5
NACA33116.5 |  |  |  | Cl Max: | 1.7242 | at alpha= | 16.5 | deg
XFOIL ncrit=9 |  |  |  | L/D Max: | 129.853 | at alpha= | 9.5 | deg
Re: | 4000000 |  |  | Cd Min: | 0.09448 | at alpha= | 20 | deg
Mach: | 0.25 |  |  | Cl=0 at alpha= | -1.9134 | deg
|  |  |  | @ Cl=0.1, Cd= | 0.00812
|  |  |  | @ Cl=0.4, Cd= | 0.0063137
|  |  |  | @ Cl=0.6, Cd= | 0.0064666
alpha (deg) | Cl | Cd | Cm | Cl/Cd
-20 | -1.3461 | 0.0658 | -0.0693 | -20.4574
-19.5 | -1.3779 | 0.05567 | -0.0737 | -24.7512
-19 | -1.3943 | 0.04798 | -0.0758 | -29.06
-18.5 | -1.3997 | 0.04196 | -0.0761 | -33.358
-18 | -1.3989 | 0.03694 | -0.0753 | -37.8695
-17.5 | -1.3962 | 0.03249 | -0.0734 | -42.9732
-17 | -1.3816 | 0.02926 | -0.0708 | -47.218
-16.5 | -1.3636 | 0.02648 | -0.0677 | -51.4955
-16 | -1.3422 | 0.02414 | -0.064 | -55.6007
-15.5 | -1.317 | 0.02219 | -0.0601 | -59.3511
-15 | -1.3002 | 0.01992 | -0.0549 | -65.2711
-14.5 | -1.2741 | 0.01841 | -0.0499 | -69.207
-14 | -1.2463 | 0.01723 | -0.0446 | -72.3331
-13.5 | -1.2196 | 0.01619 | -0.0387 | -75.3305
-12.5 | -1.1307 | 0.01434 | -0.0328 | -78.8494
-12 | -1.0673 | 0.01344 | -0.0332 | -79.4122
-11.5 | -1.0178 | 0.0125 | -0.031 | -81.424
-11 | -0.9533 | 0.01166 | -0.0316 | -81.7581
-10.5 | -0.8568 | 0.01086 | -0.0387 | -78.895
-10 | -0.7346 | 0.01009 | -0.0514 | -72.8048
-9.5 | -0.7064 | 0.00986 | -0.0445 | -71.643
-9 | -0.6762 | 0.00965 | -0.0381 | -70.0725
-8.5 | -0.6405 | 0.00945 | -0.0327 | -67.7778
-8 | -0.602 | 0.00927 | -0.0279 | -64.9407
-7.5 | -0.5615 | 0.0091 | -0.0235 | -61.7033
-7 | -0.5162 | 0.00886 | -0.0201 | -58.2619
-6.5 | -0.4688 | 0.00871 | -0.0172 | -53.8232
-6 | -0.4198 | 0.00859 | -0.0146 | -48.8708
-5.5 | -0.3707 | 0.00841 | -0.0121 | -44.0785
-5 | -0.3204 | 0.00834 | -0.0099 | -38.4173
-4.5 | -0.2695 | 0.00823 | -0.0077 | -32.7461
-4 | -0.218 | 0.00817 | -0.0058 | -26.683
-3.5 | -0.1663 | 0.00813 | -0.004 | -20.4551
-3 | -0.114 | 0.00812 | -0.0023 | -14.0394
-2.5 | -0.0617 | 0.00809 | -0.0006 | -7.6267
-2 | -0.0092 | 0.00811 | 0.001 | -1.1344
-1.5 | 0.0439 | 0.00812 | 0.0025 | 5.4064
-1 | 0.0971 | 0.00812 | 0.0039 | 11.9581
-0.5 | 0.1507 | 0.00812 | 0.0052 | 18.5591
0 | 0.2036 | 0.00804 | 0.0067 | 25.3234
0.5 | 0.2309 | 0.00691 | 0.013 | 33.4153
1 | 0.2756 | 0.00658 | 0.016 | 41.8845
1.5 | 0.3231 | 0.00641 | 0.0186 | 50.4056
2 | 0.3715 | 0.00636 | 0.021 | 58.4119
2.5 | 0.4208 | 0.00628 | 0.0232 | 67.0064
3 | 0.4699 | 0.00629 | 0.0255 | 74.7059
3.5 | 0.5161 | 0.00634 | 0.0284 | 81.4038
4 | 0.5673 | 0.00639 | 0.0303 | 88.7793
4.5 | 0.6185 | 0.00651 | 0.0321 | 95.0077
5 | 0.6679 | 0.00668 | 0.0343 | 99.985
5.5 | 0.7203 | 0.00681 | 0.0358 | 105.7709
6 | 0.7749 | 0.00699 | 0.0369 | 110.8584
6.5 | 0.8327 | 0.00728 | 0.0371 | 114.3819
7 | 0.9048 | 0.00754 | 0.0344 | 120
7.5 | 0.9734 | 0.00787 | 0.0323 | 123.6849
8 | 1.0492 | 0.00829 | 0.0286 | 126.5621
8.5 | 1.1137 | 0.00863 | 0.0276 | 129.0498
9 | 1.1706 | 0.00909 | 0.0279 | 128.7789
9.5 | 1.2349 | 0.00951 | 0.0268 | 129.8528
10 | 1.2963 | 0.00999 | 0.0262 | 129.7598
10.5 | 1.352 | 0.01053 | 0.0267 | 128.3951
11 | 1.4073 | 0.01101 | 0.0273 | 127.8202
11.5 | 1.4673 | 0.01169 | 0.0266 | 125.5175
12 | 1.5272 | 0.01227 | 0.026 | 124.4662
12.5 | 1.5819 | 0.0131 | 0.026 | 120.7557
13 | 1.6328 | 0.01396 | 0.0266 | 116.9628
13.5 | 1.6477 | 0.01493 | 0.0335 | 110.3617
14 | 1.6656 | 0.01613 | 0.0392 | 103.261
14.5 | 1.6835 | 0.01767 | 0.0442 | 95.2745
15 | 1.6995 | 0.01962 | 0.0484 | 86.6208
15.5 | 1.7146 | 0.02194 | 0.0518 | 78.1495
16 | 1.7206 | 0.02518 | 0.0548 | 68.332
16.5 | 1.7242 | 0.02903 | 0.0567 | 59.3937
17 | 1.7225 | 0.03374 | 0.0578 | 51.0522
17.5 | 1.7059 | 0.04015 | 0.0577 | 42.4882
18 | 1.6876 | 0.04715 | 0.0568 | 35.7922
18.5 | 1.6453 | 0.05696 | 0.0544 | 28.8852
19 | 1.6008 | 0.06752 | 0.051 | 23.7085
19.5 | 1.535 | 0.08095 | 0.0459 | 18.9623
20 | 1.4735 | 0.09448 | 0.0402 | 15.5959

## 71. Re 4M Mach 0.50 (1)
BIGFOIL.COM POLAR EXPORT
NACA33116.5
NACA33116.5 |  |  |  | Cl Max: | 1.431 | at alpha= | 11 | deg
JavaFoil+Calcfoil stall+Eppler ext transition |  |  |  | L/D Max: | 93.345 | at alpha= | 6.5 | deg
Re: | 4000000 |  |  | Cd Min: | 0.00773 | at alpha= | 1.5 | deg
Mach: | 0.5 |  |  | Cl=0 at alpha= | -1.5278 | deg
|  |  |  | @ Cl=0.1, Cd= | 0.0098069
|  |  |  | @ Cl=0.4, Cd= | 0.0078671
|  |  |  | @ Cl=0.6, Cd= | 0.0083348
alpha (deg) | Cl | Cd | Cm | Cl/Cd
-20 | -1.018 | 0.16056 | 0.011 | -6.337
-19.5 | -0.991 | 0.14595 | 0.011 | -6.793
-19 | -0.965 | 0.13663 | 0.011 | -7.064
-18.5 | -0.937 | 0.14845 | 0.011 | -6.311
-18 | -0.91 | 0.13249 | 0.011 | -6.871
-17.5 | -0.884 | 0.12276 | 0.011 | -7.201
-17 | -0.856 | 0.13425 | 0.01 | -6.375
-16.5 | -0.829 | 0.11904 | 0.01 | -6.966
-16 | -0.803 | 0.11031 | 0.01 | -7.275
-15.5 | -0.775 | 0.12131 | 0.01 | -6.385
-15 | -0.748 | 0.10488 | 0.01 | -7.128
-14.5 | -0.721 | 0.0972 | 0.01 | -7.416
-14 | -0.693 | 0.10539 | 0.009 | -6.572
-13.5 | -0.666 | 0.09194 | 0.009 | -7.239
-13 | -0.639 | 0.08438 | 0.009 | -7.569
-12.5 | -0.61 | 0.0893 | 0.009 | -6.833
-12 | -0.583 | 0.07916 | 0.009 | -7.367
-11.5 | -0.555 | 0.08 | 0.008 | -6.941
-11 | -0.528 | 0.07432 | 0.008 | -7.1
-10.5 | -0.5 | 0.07181 | 0.008 | -6.968
-10 | -0.473 | 0.06761 | 0.008 | -6.989
-9.5 | -0.445 | 0.06587 | 0.007 | -6.754
-9 | -0.418 | 0.05863 | 0.008 | -7.136
-8.5 | -0.39 | 0.05992 | 0.007 | -6.507
-8 | -0.57 | 0.05055 | 0.008 | -11.282
-7.5 | -0.58 | 0.04458 | 0.009 | -13.019
-7 | -0.682 | 0.01206 | 0.014 | -56.561
-6.5 | -0.642 | 0.01165 | 0.014 | -55.115
-6 | -0.592 | 0.01093 | 0.013 | -54.169
-5.5 | -0.536 | 0.01059 | 0.013 | -50.603
-5 | -0.475 | 0.00915 | 0.013 | -51.947
-4.5 | -0.412 | 0.00947 | 0.012 | -43.465
-4 | -0.346 | 0.00931 | 0.012 | -37.125
-3.5 | -0.278 | 0.00928 | 0.012 | -29.933
-3 | -0.209 | 0.00984 | 0.011 | -21.194
-2.5 | -0.138 | 0.00992 | 0.011 | -13.96
-2 | -0.068 | 0.00942 | 0.011 | -7.18
-1.5 | 0.004 | 0.00988 | 0.01 | 0.382
-1 | 0.075 | 0.0098 | 0.01 | 7.689
-0.5 | 0.147 | 0.00982 | 0.01 | 14.961
0 | 0.218 | 0.00939 | 0.009 | 23.226
0.5 | 0.289 | 0.00798 | 0.009 | 36.255
1 | 0.36 | 0.00805 | 0.008 | 44.712
1.5 | 0.43 | 0.00773 | 0.008 | 55.647
2 | 0.5 | 0.00818 | 0.008 | 61.196
2.5 | 0.57 | 0.0079 | 0.007 | 72.158
3 | 0.639 | 0.0089 | 0.007 | 71.799
3.5 | 0.708 | 0.0091 | 0.007 | 77.732
4 | 0.775 | 0.00936 | 0.006 | 82.853
4.5 | 0.842 | 0.00967 | 0.006 | 87.105
5 | 0.908 | 0.01026 | 0.005 | 88.455
5.5 | 0.972 | 0.01067 | 0.005 | 91.083
6 | 1.035 | 0.01115 | 0.005 | 92.797
6.5 | 1.095 | 0.01173 | 0.004 | 93.345
7 | 1.154 | 0.01243 | 0.004 | 92.794
7.5 | 1.208 | 0.01333 | 0.003 | 90.632
8 | 1.26 | 0.0146 | 0.003 | 86.294
8.5 | 1.306 | 0.01624 | 0.002 | 80.378
9 | 1.346 | 0.01814 | 0.002 | 74.226
9.5 | 1.38 | 0.02066 | 0.002 | 66.773
10 | 1.406 | 0.02409 | 0.001 | 58.369
10.5 | 1.423 | 0.02869 | 0.001 | 49.616
11 | 1.431 | 0.03459 | 0 | 41.381
11.5 | 1.426 | 0.04246 | 0 | 33.574
12 | 1.403 | 0.05241 | 0 | 26.763
12.5 | 1.348 | 0.0655 | -0.001 | 20.585
13 | 1.204 | 0.086 | -0.001 | 14.003
13.5 | 0.881 | 0.10694 | -0.001 | 8.242
14 | 0.907 | 0.11146 | -0.001 | 8.14
14.5 | 0.924 | 0.11823 | -0.002 | 7.819
15 | 0.947 | 0.12447 | -0.002 | 7.609
15.5 | 0.968 | 0.12822 | -0.002 | 7.548
16 | 0.998 | 0.13115 | -0.002 | 7.606

## 72. Re 4M Mach 0.50 (2)
BIGFOIL.COM POLAR EXPORT
NACA33116.5
NACA33116.5 |  |  |  | Cl Max: | 1.1196 | at alpha= | 7.5 | deg
XFOIL ncrit=9 |  |  |  | L/D Max: | 115.304 | at alpha= | 7.5 | deg
Re: | 4000000 |  |  | Cd Min: | 0.13749 | at alpha= | -14.5 | deg
Mach: | 0.5 |  |  | Cl=0 at alpha= | -2.0271 | deg
|  |  |  | @ Cl=0.1, Cd= | 0.0085609
|  |  |  | @ Cl=0.4, Cd= | 0.0069233
|  |  |  | @ Cl=0.6, Cd= | 0.0070027
alpha (deg) | Cl | Cd | Cm | Cl/Cd
-14.5 | -0.4617 | 0.13749 | -0.0185 | -3.3581
-14 | -0.4526 | 0.12937 | -0.022 | -3.4985
-13.5 | -0.4612 | 0.1182 | -0.0272 | -3.9019
-13 | -0.4904 | 0.10414 | -0.0345 | -4.709
-12.5 | -0.4928 | 0.09519 | -0.0386 | -5.177
-12 | -0.5179 | 0.08263 | -0.0455 | -6.2677
-11.5 | -0.5537 | 0.06705 | -0.0565 | -8.258
-11 | -0.581 | 0.05292 | -0.0707 | -10.9788
-10.5 | -0.6106 | 0.0416 | -0.0797 | -14.6779
-10 | -0.6329 | 0.02504 | -0.0975 | -25.2756
-9.5 | -0.6444 | 0.02006 | -0.0888 | -32.1236
-9 | -0.6362 | 0.01498 | -0.081 | -42.47
-8.5 | -0.6094 | 0.01286 | -0.0729 | -47.3872
-8 | -0.5762 | 0.01173 | -0.0648 | -49.1219
-7.5 | -0.5382 | 0.01099 | -0.0572 | -48.9718
-7 | -0.4982 | 0.01037 | -0.0499 | -48.0424
-6.5 | -0.4577 | 0.00988 | -0.0427 | -46.3259
-6 | -0.4161 | 0.00944 | -0.0358 | -44.0784
-5.5 | -0.3707 | 0.00917 | -0.0296 | -40.4253
-5 | -0.3265 | 0.00905 | -0.0232 | -36.0773
-4.5 | -0.2764 | 0.00888 | -0.0182 | -31.1261
-4 | -0.2218 | 0.00877 | -0.0142 | -25.2908
-3.5 | -0.1678 | 0.00868 | -0.0103 | -19.3318
-3 | -0.1113 | 0.00866 | -0.007 | -12.8522
-2 | 0.0031 | 0.0086 | -0.0009 | 0.36047
-1.5 | 0.0619 | 0.00858 | 0.0017 | 7.2145
-1 | 0.1218 | 0.00855 | 0.004 | 14.2456
-0.5 | 0.1807 | 0.00857 | 0.0065 | 21.0852
0 | 0.2411 | 0.00854 | 0.0087 | 28.2319
0.5 | 0.286 | 0.00804 | 0.0137 | 35.5721
1 | 0.3191 | 0.00722 | 0.0208 | 44.1967
1.5 | 0.3686 | 0.00696 | 0.0251 | 52.9598
2 | 0.42 | 0.0069 | 0.0291 | 60.8696
2.5 | 0.4717 | 0.00686 | 0.0332 | 68.7609
3 | 0.5248 | 0.00688 | 0.0371 | 76.2791
3.5 | 0.572 | 0.00694 | 0.0422 | 82.4207
4 | 0.6211 | 0.00705 | 0.047 | 88.0993
4.5 | 0.668 | 0.00717 | 0.0524 | 93.166
5 | 0.7159 | 0.00739 | 0.0575 | 96.8742
5.5 | 0.7729 | 0.00769 | 0.0609 | 100.5072
6 | 0.8516 | 0.00804 | 0.0601 | 105.9204
6.5 | 0.9488 | 0.00862 | 0.0557 | 110.0696
7 | 1.0345 | 0.00909 | 0.054 | 113.8064
7.5 | 1.1196 | 0.00971 | 0.0525 | 115.3038

## 73. Re 5M Mach 0.00 (1)
BIGFOIL.COM POLAR EXPORT
NACA33116.5
NACA33116.5 |  |  |  | Cl Max: | 1.762 | at alpha= | 17.5 | deg
JavaFoil+Calcfoil stall+Eppler ext transition |  |  |  | L/D Max: | 120.082 | at alpha= | 6.5 | deg
Re: | 5000000 |  |  | Cd Min: | 0.00807 | at alpha= | 4.5 | deg
Mach: | 0 |  |  | Cl=0 at alpha= | -1.5242 | deg
|  |  |  | @ Cl=0.1, Cd= | 0.010231
|  |  |  | @ Cl=0.4, Cd= | 0.0085581
|  |  |  | @ Cl=0.6, Cd= | 0.0082705
alpha (deg) | Cl | Cd | Cm | Cl/Cd
-19.5 | -0.999 | 0.14294 | 0.01 | -6.992
-19 | -1.006 | 0.1363 | 0.01 | -7.384
-18.5 | -1.012 | 0.12949 | 0.01 | -7.817
-18 | -1.016 | 0.12302 | 0.01 | -8.262
-17.5 | -1.019 | 0.11676 | 0.01 | -8.726
-17 | -1.02 | 0.11048 | 0.01 | -9.229
-16.5 | -1.019 | 0.10401 | 0.01 | -9.797
-16 | -1.017 | 0.09726 | 0.01 | -10.457
-15.5 | -1.017 | 0.08806 | 0.011 | -11.55
-15 | -1.147 | 0.0253 | 0.015 | -45.336
-14.5 | -1.165 | 0.01851 | 0.015 | -62.951
-14 | -1.163 | 0.01608 | 0.015 | -72.341
-13.5 | -1.15 | 0.01498 | 0.015 | -76.738
-13 | -1.131 | 0.0141 | 0.015 | -80.22
-12.5 | -1.108 | 0.01343 | 0.015 | -82.519
-12 | -1.082 | 0.01308 | 0.015 | -82.678
-11.5 | -1.05 | 0.01239 | 0.014 | -84.77
-11 | -1.016 | 0.01197 | 0.014 | -84.842
-10.5 | -0.978 | 0.01158 | 0.014 | -84.513
-10 | -0.938 | 0.01122 | 0.014 | -83.615
-9.5 | -0.895 | 0.01089 | 0.013 | -82.183
-9 | -0.85 | 0.0106 | 0.013 | -80.237
-8.5 | -0.803 | 0.0091 | 0.013 | -88.239
-8 | -0.753 | 0.00945 | 0.013 | -79.744
-7.5 | -0.702 | 0.00926 | 0.012 | -75.826
-7 | -0.649 | 0.00904 | 0.012 | -71.835
-6.5 | -0.594 | 0.00943 | 0.012 | -63.039
-6 | -0.538 | 0.00927 | 0.012 | -58.082
-5.5 | -0.481 | 0.00913 | 0.011 | -52.702
-5 | -0.423 | 0.00959 | 0.011 | -44.086
-4.5 | -0.364 | 0.00946 | 0.011 | -38.424
-4 | -0.304 | 0.00938 | 0.01 | -32.396
-3.5 | -0.243 | 0.00997 | 0.01 | -24.393
-3 | -0.182 | 0.00999 | 0.01 | -18.221
-2.5 | -0.121 | 0.01013 | 0.01 | -11.903
-2 | -0.059 | 0.01004 | 0.009 | -5.856
-1.5 | 0.003 | 0.00994 | 0.009 | 0.33
-1 | 0.065 | 0.00992 | 0.009 | 6.599
-0.5 | 0.128 | 0.01048 | 0.008 | 12.173
0 | 0.19 | 0.00814 | 0.008 | 23.297
0.5 | 0.252 | 0.00809 | 0.008 | 31.103
1 | 0.313 | 0.00815 | 0.007 | 38.473
1.5 | 0.375 | 0.00855 | 0.007 | 43.873
2 | 0.437 | 0.00857 | 0.007 | 50.949
2.5 | 0.498 | 0.00861 | 0.006 | 57.823
3 | 0.559 | 0.00821 | 0.006 | 68.065
3.5 | 0.62 | 0.0083 | 0.006 | 74.635
4 | 0.68 | 0.00844 | 0.005 | 80.63
4.5 | 0.74 | 0.00807 | 0.005 | 91.731
5 | 0.8 | 0.00824 | 0.005 | 97.173
5.5 | 0.86 | 0.00823 | 0.004 | 104.439
6 | 0.919 | 0.00838 | 0.004 | 109.647
6.5 | 0.977 | 0.00814 | 0.004 | 120.082
7 | 1.035 | 0.00925 | 0.003 | 111.887
7.5 | 1.092 | 0.00975 | 0.003 | 112.066
8 | 1.149 | 0.01027 | 0.003 | 111.802
8.5 | 1.204 | 0.0106 | 0.002 | 113.544
9 | 1.258 | 0.01089 | 0.002 | 115.559
9.5 | 1.311 | 0.01123 | 0.001 | 116.726
10 | 1.363 | 0.01169 | 0.001 | 116.572
10.5 | 1.412 | 0.01227 | 0.001 | 115.121
11 | 1.46 | 0.01295 | 0 | 112.747
11.5 | 1.505 | 0.01374 | 0 | 109.525
12 | 1.547 | 0.01475 | 0 | 104.901
12.5 | 1.586 | 0.01597 | -0.001 | 99.341
13 | 1.621 | 0.01756 | -0.001 | 92.294
13.5 | 1.652 | 0.01951 | -0.001 | 84.669
14 | 1.678 | 0.02202 | -0.002 | 76.217
14.5 | 1.701 | 0.02499 | -0.002 | 68.051
15 | 1.719 | 0.02871 | -0.002 | 59.876
15.5 | 1.734 | 0.03308 | -0.003 | 52.406
16 | 1.744 | 0.03816 | -0.003 | 45.717
16.5 | 1.753 | 0.04386 | -0.003 | 39.964
17 | 1.758 | 0.05014 | -0.003 | 35.069
17.5 | 1.762 | 0.05657 | -0.004 | 31.145
18 | 1.762 | 0.06325 | -0.004 | 27.866
18.5 | 1.761 | 0.07012 | -0.004 | 25.113
19 | 1.758 | 0.0769 | -0.004 | 22.86
19.5 | 1.753 | 0.08388 | -0.005 | 20.894
20 | 1.745 | 0.09093 | -0.005 | 19.195

## 74. Re 5M Mach 0.00 (2)
BIGFOIL.COM POLAR EXPORT
NACA33116.5
NACA33116.5 |  |  |  | Cl Max: | 1.766 | at alpha= | 18 | deg
XFOIL ncrit=9 |  |  |  | L/D Max: | 141.39 | at alpha= | 10 | deg
Re: | 5000000 |  |  | Cd Min: | 0.05156 | at alpha= | 20 | deg
Mach: | 0 |  |  | Cl=0 at alpha= | -1.8666 | deg
|  |  |  | @ Cl=0.1, Cd= | 0.00774
|  |  |  | @ Cl=0.4, Cd= | 0.0060127
|  |  |  | @ Cl=0.6, Cd= | 0.006107
alpha (deg) | Cl | Cd | Cm | Cl/Cd
-11 | -0.8904 | 0.00987 | -0.0301 | -90.2128
-10.5 | -0.7835 | 0.00929 | -0.0412 | -84.338
-10 | -0.7526 | 0.0092 | -0.0357 | -81.8043
-9.5 | -0.724 | 0.009 | -0.0298 | -80.4444
-9 | -0.6932 | 0.00892 | -0.0242 | -77.713
-8.5 | -0.652 | 0.00879 | -0.0209 | -74.1752
-8 | -0.6072 | 0.00865 | -0.0183 | -70.1965
-7.5 | -0.5618 | 0.00848 | -0.0158 | -66.25
-7 | -0.5149 | 0.0083 | -0.0136 | -62.0361
-6.5 | -0.4673 | 0.0082 | -0.0116 | -56.9878
-6 | -0.4182 | 0.00809 | -0.0098 | -51.6934
-5.5 | -0.3695 | 0.00797 | -0.008 | -46.3614
-5 | -0.3197 | 0.00791 | -0.0063 | -40.4172
-4.5 | -0.2694 | 0.00783 | -0.0048 | -34.4061
-4 | -0.2187 | 0.00778 | -0.0034 | -28.1105
-3.5 | -0.1681 | 0.00775 | -0.0019 | -21.6903
-3 | -0.1166 | 0.00774 | -0.0007 | -15.0646
-2.5 | -0.0657 | 0.00773 | 0.0007 | -8.4994
-2 | -0.0139 | 0.00773 | 0.0018 | -1.7982
-1.5 | 0.0382 | 0.00774 | 0.003 | 4.9354
-1 | 0.0902 | 0.00774 | 0.0041 | 11.6537
-0.5 | 0.1423 | 0.00774 | 0.0051 | 18.385
0 | 0.1945 | 0.00767 | 0.0062 | 25.3585
0.5 | 0.2254 | 0.00669 | 0.0113 | 33.6921
1 | 0.2694 | 0.00634 | 0.014 | 42.4921
1.5 | 0.3159 | 0.00616 | 0.0161 | 51.2825
2 | 0.3636 | 0.00608 | 0.0181 | 59.8026
2.5 | 0.4123 | 0.00599 | 0.0198 | 68.8314
3 | 0.4607 | 0.00598 | 0.0216 | 77.0401
3.5 | 0.5064 | 0.00599 | 0.024 | 84.5409
4 | 0.5565 | 0.00602 | 0.0254 | 92.4419
4.5 | 0.6065 | 0.00612 | 0.0268 | 99.1013
5 | 0.6543 | 0.00625 | 0.0286 | 104.688
5.5 | 0.7044 | 0.00635 | 0.03 | 110.9291
6 | 0.7544 | 0.00648 | 0.0312 | 116.4198
6.5 | 0.8049 | 0.00668 | 0.0323 | 120.494
7 | 0.8604 | 0.00686 | 0.0323 | 125.4227
7.5 | 0.9247 | 0.00711 | 0.0302 | 130.0563
8 | 0.9906 | 0.00746 | 0.0276 | 132.7882
8.5 | 1.0636 | 0.00773 | 0.0235 | 137.5938
9 | 1.1248 | 0.00808 | 0.0219 | 139.2079
9.5 | 1.1788 | 0.00842 | 0.0219 | 140
10 | 1.2414 | 0.00878 | 0.0199 | 141.3895
10.5 | 1.2988 | 0.00928 | 0.0189 | 139.9569
11 | 1.3556 | 0.00965 | 0.018 | 140.4767
11.5 | 1.3978 | 0.01015 | 0.0201 | 137.7143
12 | 1.4563 | 0.01059 | 0.0186 | 137.5165
12.5 | 1.5102 | 0.0112 | 0.0177 | 134.8393
13 | 1.5643 | 0.01171 | 0.0169 | 133.5867
13.5 | 1.6144 | 0.0124 | 0.0165 | 130.1935
14 | 1.661 | 0.01324 | 0.0165 | 125.4532
14.5 | 1.6798 | 0.01392 | 0.0221 | 120.6753
15 | 1.6935 | 0.01498 | 0.0279 | 113.0507
15.5 | 1.7125 | 0.0161 | 0.0322 | 106.3665
16 | 1.7297 | 0.01754 | 0.0362 | 98.6146
16.5 | 1.7415 | 0.01948 | 0.04 | 89.3994
17 | 1.7541 | 0.02168 | 0.0429 | 80.9087
17.5 | 1.7652 | 0.02431 | 0.0451 | 72.6121
18 | 1.766 | 0.02801 | 0.0469 | 63.0489
18.5 | 1.7605 | 0.03269 | 0.0479 | 53.8544
19 | 1.76 | 0.03732 | 0.0479 | 47.1597
19.5 | 1.7382 | 0.04437 | 0.0472 | 39.1751
20 | 1.7193 | 0.05156 | 0.0457 | 33.3456

## 75. Re 5M Mach 0.10 (1)
BIGFOIL.COM POLAR EXPORT
NACA33116.5
NACA33116.5 |  |  |  | Cl Max: | 1.75 | at alpha= | 17.5 | deg
JavaFoil+Calcfoil stall+Eppler ext transition |  |  |  | L/D Max: | 119.821 | at alpha= | 6.5 | deg
Re: | 5000000 |  |  | Cd Min: | 0.00799 | at alpha= | 4 | deg
Mach: | 0.1 |  |  | Cl=0 at alpha= | -1.5242 | deg
|  |  |  | @ Cl=0.1, Cd= | 0.010241
|  |  |  | @ Cl=0.4, Cd= | 0.0085937
|  |  |  | @ Cl=0.6, Cd= | 0.0082923
alpha (deg) | Cl | Cd | Cm | Cl/Cd
-19 | -0.97 | 0.13883 | 0.01 | -6.99
-18.5 | -0.979 | 0.13183 | 0.01 | -7.428
-18 | -0.986 | 0.12539 | 0.01 | -7.866
-17.5 | -0.992 | 0.11899 | 0.01 | -8.334
-17 | -0.995 | 0.11272 | 0.01 | -8.828
-16.5 | -0.997 | 0.10635 | 0.01 | -9.371
-16 | -0.996 | 0.09998 | 0.01 | -9.967
-15.5 | -0.995 | 0.09338 | 0.01 | -10.652
-15 | -0.993 | 0.08567 | 0.01 | -11.59
-14.5 | -1.129 | 0.023 | 0.015 | -49.068
-14 | -1.144 | 0.01733 | 0.015 | -66.024
-13.5 | -1.138 | 0.01542 | 0.015 | -73.824
-13 | -1.123 | 0.01442 | 0.015 | -77.905
-12.5 | -1.103 | 0.01366 | 0.015 | -80.723
-12 | -1.078 | 0.01307 | 0.015 | -82.438
-11.5 | -1.048 | 0.01256 | 0.014 | -83.454
-11 | -1.015 | 0.01209 | 0.014 | -83.948
-10.5 | -0.978 | 0.01167 | 0.014 | -83.794
-10 | -0.939 | 0.01132 | 0.014 | -82.943
-9.5 | -0.897 | 0.01097 | 0.013 | -81.717
-9 | -0.852 | 0.01067 | 0.013 | -79.824
-8.5 | -0.805 | 0.00918 | 0.013 | -87.674
-8 | -0.756 | 0.0095 | 0.013 | -79.569
-7.5 | -0.704 | 0.0093 | 0.012 | -75.74
-7 | -0.652 | 0.00911 | 0.012 | -71.525
-6.5 | -0.597 | 0.00949 | 0.012 | -62.864
-6 | -0.54 | 0.00929 | 0.012 | -58.184
-5.5 | -0.483 | 0.00918 | 0.011 | -52.615
-5 | -0.425 | 0.00961 | 0.011 | -44.18
-4.5 | -0.365 | 0.00949 | 0.011 | -38.487
-4 | -0.305 | 0.00944 | 0.01 | -32.33
-3.5 | -0.244 | 0.00941 | 0.01 | -25.957
-3 | -0.183 | 0.01009 | 0.01 | -18.142
-2.5 | -0.121 | 0.01015 | 0.01 | -11.943
-2 | -0.059 | 0.01003 | 0.009 | -5.892
-1.5 | 0.003 | 0.01004 | 0.009 | 0.328
-1 | 0.066 | 0.00995 | 0.009 | 6.613
-0.5 | 0.128 | 0.01048 | 0.008 | 12.243
0 | 0.191 | 0.00813 | 0.008 | 23.445
0.5 | 0.253 | 0.00812 | 0.008 | 31.133
1 | 0.315 | 0.00818 | 0.007 | 38.501
1.5 | 0.377 | 0.00859 | 0.007 | 43.883
2 | 0.439 | 0.0086 | 0.007 | 51.007
2.5 | 0.5 | 0.00816 | 0.006 | 61.339
3 | 0.562 | 0.00823 | 0.006 | 68.21
3.5 | 0.623 | 0.00833 | 0.006 | 74.758
4 | 0.684 | 0.00799 | 0.005 | 85.507
4.5 | 0.744 | 0.00814 | 0.005 | 91.398
5 | 0.804 | 0.00828 | 0.005 | 97.055
5.5 | 0.864 | 0.00803 | 0.004 | 107.574
6 | 0.923 | 0.00802 | 0.004 | 115.047
6.5 | 0.982 | 0.00819 | 0.004 | 119.821
7 | 1.04 | 0.00932 | 0.003 | 111.588
7.5 | 1.097 | 0.00959 | 0.003 | 114.328
8 | 1.153 | 0.01036 | 0.003 | 111.285
8.5 | 1.209 | 0.01064 | 0.002 | 113.545
9 | 1.263 | 0.011 | 0.002 | 114.79
9.5 | 1.316 | 0.01136 | 0.002 | 115.809
10 | 1.367 | 0.01184 | 0.001 | 115.467
10.5 | 1.417 | 0.01245 | 0.001 | 113.828
11 | 1.464 | 0.01316 | 0 | 111.225
11.5 | 1.509 | 0.014 | 0 | 107.757
12 | 1.55 | 0.01507 | 0 | 102.854
12.5 | 1.589 | 0.01639 | -0.001 | 96.91
13 | 1.622 | 0.01813 | -0.001 | 89.509
13.5 | 1.652 | 0.02017 | -0.001 | 81.942
14 | 1.677 | 0.02289 | -0.002 | 73.281
14.5 | 1.698 | 0.02611 | -0.002 | 65.041
15 | 1.716 | 0.03 | -0.002 | 57.19
15.5 | 1.729 | 0.03467 | -0.003 | 49.867
16 | 1.738 | 0.04002 | -0.003 | 43.422
16.5 | 1.744 | 0.04595 | -0.003 | 37.962
17 | 1.748 | 0.05254 | -0.003 | 33.276
17.5 | 1.75 | 0.05928 | -0.004 | 29.517
18 | 1.749 | 0.06607 | -0.004 | 26.464
18.5 | 1.745 | 0.07314 | -0.004 | 23.853
19 | 1.739 | 0.0801 | -0.004 | 21.714
19.5 | 1.731 | 0.08738 | -0.005 | 19.812
20 | 1.721 | 0.09442 | -0.005 | 18.23

## 76. Re 5M Mach 0.10 (2)
BIGFOIL.COM POLAR EXPORT
NACA33116.5
NACA33116.5 |  |  |  | Cl Max: | 1.7644 | at alpha= | 17.5 | deg
XFOIL ncrit=9 |  |  |  | L/D Max: | 140.743 | at alpha= | 10 | deg
Re: | 5000000 |  |  | Cd Min: | 0.05674 | at alpha= | 20 | deg
Mach: | 0.1 |  |  | Cl=0 at alpha= | -1.8717 | deg
|  |  |  | @ Cl=0.1, Cd= | 0.0077549
|  |  |  | @ Cl=0.4, Cd= | 0.0060301
|  |  |  | @ Cl=0.6, Cd= | 0.0061289
alpha (deg) | Cl | Cd | Cm | Cl/Cd
-20 | -1.5818 | 0.03086 | -0.0638 | -51.2573
-19.5 | -1.5639 | 0.02826 | -0.0618 | -55.3397
-19 | -1.5436 | 0.02599 | -0.0596 | -59.3921
-18.5 | -1.5204 | 0.02404 | -0.0571 | -63.2446
-18 | -1.4954 | 0.02231 | -0.0544 | -67.0282
-17.5 | -1.4683 | 0.02081 | -0.0515 | -70.5574
-17 | -1.4398 | 0.01947 | -0.0484 | -73.9497
-16.5 | -1.4098 | 0.01832 | -0.0451 | -76.9541
-16 | -1.3787 | 0.01732 | -0.0417 | -79.6016
-15.5 | -1.3535 | 0.01612 | -0.0372 | -83.964
-15 | -1.3268 | 0.01522 | -0.0324 | -87.1748
-14.5 | -1.3005 | 0.01445 | -0.0272 | -90
-14 | -1.2749 | 0.01384 | -0.0215 | -92.1171
-13.5 | -1.2176 | 0.01314 | -0.0221 | -92.6636
-13 | -1.1586 | 0.0125 | -0.0229 | -92.688
-12.5 | -1.1025 | 0.01193 | -0.023 | -92.4141
-12 | -1.0516 | 0.01135 | -0.0219 | -92.652
-11.5 | -0.9895 | 0.01065 | -0.0233 | -92.9108
-11 | -0.897 | 0.00999 | -0.031 | -89.7898
-10.5 | -0.7858 | 0.00937 | -0.0427 | -83.8634
-10 | -0.7533 | 0.00927 | -0.0375 | -81.2621
-9.5 | -0.7242 | 0.00908 | -0.0315 | -79.7577
-8.5 | -0.6539 | 0.00883 | -0.022 | -74.0544
-8 | -0.6092 | 0.00868 | -0.0192 | -70.1843
-7.5 | -0.5634 | 0.00854 | -0.0167 | -65.9719
-7 | -0.5167 | 0.00834 | -0.0143 | -61.9544
-6.5 | -0.469 | 0.00822 | -0.0121 | -57.056
-6 | -0.4195 | 0.00813 | -0.0103 | -51.599
-5.5 | -0.3707 | 0.00799 | -0.0084 | -46.3955
-5 | -0.3209 | 0.00794 | -0.0067 | -40.4156
-4.5 | -0.2702 | 0.00785 | -0.0051 | -34.4204
-4 | -0.2194 | 0.0078 | -0.0036 | -28.1282
-3.5 | -0.1684 | 0.00777 | -0.0021 | -21.6731
-3 | -0.1169 | 0.00776 | -0.0008 | -15.0644
-2.5 | -0.0656 | 0.00775 | 0.0006 | -8.4645
-2 | -0.0134 | 0.00775 | 0.0018 | -1.729
-1.5 | 0.0388 | 0.00775 | 0.0029 | 5.0065
-1 | 0.0911 | 0.00776 | 0.0041 | 11.7397
0 | 0.1961 | 0.0077 | 0.0062 | 25.4675
0.5 | 0.227 | 0.00672 | 0.0114 | 33.7798
1 | 0.2713 | 0.00636 | 0.0141 | 42.6572
1.5 | 0.3179 | 0.00618 | 0.0163 | 51.4401
2 | 0.3658 | 0.0061 | 0.0183 | 59.9672
2.5 | 0.4147 | 0.006 | 0.0201 | 69.1167
3 | 0.4631 | 0.006 | 0.022 | 77.1833
3.5 | 0.5093 | 0.00601 | 0.0244 | 84.7421
4 | 0.5595 | 0.00604 | 0.0259 | 92.6325
4.5 | 0.6096 | 0.00615 | 0.0274 | 99.122
5 | 0.6576 | 0.00628 | 0.0292 | 104.7134
5.5 | 0.708 | 0.00637 | 0.0306 | 111.146
6 | 0.7579 | 0.00651 | 0.032 | 116.4209
6.5 | 0.8087 | 0.00672 | 0.0331 | 120.3423
7 | 0.8654 | 0.0069 | 0.033 | 125.4203
7.5 | 0.9301 | 0.00716 | 0.031 | 129.9022
8 | 0.9975 | 0.0075 | 0.0282 | 133
8.5 | 1.0711 | 0.00779 | 0.0242 | 137.4968
9 | 1.1316 | 0.00817 | 0.0229 | 138.5067
9.5 | 1.1872 | 0.00849 | 0.0227 | 139.8351
10 | 1.2498 | 0.00888 | 0.0209 | 140.7432
10.5 | 1.3077 | 0.00937 | 0.0199 | 139.5624
11 | 1.3633 | 0.00976 | 0.0195 | 139.6824
11.5 | 1.4074 | 0.01029 | 0.0213 | 136.7736
12 | 1.4663 | 0.01073 | 0.0199 | 136.6542
12.5 | 1.5207 | 0.01135 | 0.0192 | 133.9824
13 | 1.5743 | 0.01193 | 0.0186 | 131.9614
13.5 | 1.6251 | 0.01262 | 0.0183 | 128.7718
14 | 1.6653 | 0.01352 | 0.0197 | 123.1731
14.5 | 1.6834 | 0.01427 | 0.0254 | 117.9678
15 | 1.6982 | 0.01539 | 0.0309 | 110.3444
15.5 | 1.7156 | 0.01671 | 0.0354 | 102.6691
16 | 1.7329 | 0.01827 | 0.0392 | 94.8495
16.5 | 1.744 | 0.02041 | 0.0429 | 85.4483
17 | 1.754 | 0.02295 | 0.0457 | 76.427
17.5 | 1.7644 | 0.02583 | 0.0476 | 68.3082
18 | 1.7627 | 0.02997 | 0.0491 | 58.8155
18.5 | 1.7529 | 0.03526 | 0.0497 | 49.7136
19 | 1.7486 | 0.04046 | 0.0494 | 43.218
19.5 | 1.7215 | 0.04834 | 0.0482 | 35.6123
20 | 1.6938 | 0.05674 | 0.0461 | 29.852

## 77. Re 5M Mach 0.25 (1)
BIGFOIL.COM POLAR EXPORT
NACA33116.5
NACA33116.5 |  |  |  | Cl Max: | 1.687 | at alpha= | 15.5 | deg
JavaFoil+Calcfoil stall+Eppler ext transition |  |  |  | L/D Max: | 112.376 | at alpha= | 5.5 | deg
Re: | 5000000 |  |  | Cd Min: | 0.00788 | at alpha= | 5.5 | deg
Mach: | 0.25 |  |  | Cl=0 at alpha= | -1.5234 | deg
|  |  |  | @ Cl=0.1, Cd= | 0.00962
|  |  |  | @ Cl=0.4, Cd= | 0.0084014
|  |  |  | @ Cl=0.6, Cd= | 0.0083629
alpha (deg) | Cl | Cd | Cm | Cl/Cd
-17 | -0.789 | 0.12576 | 0.009 | -6.275
-16.5 | -0.815 | 0.11863 | 0.009 | -6.867
-16 | -0.837 | 0.11159 | 0.009 | -7.497
-15.5 | -0.855 | 0.10509 | 0.009 | -8.132
-15 | -0.869 | 0.09875 | 0.009 | -8.796
-14.5 | -0.879 | 0.09264 | 0.009 | -9.485
-14 | -0.885 | 0.08654 | 0.009 | -10.222
-13.5 | -0.887 | 0.08094 | 0.01 | -10.953
-13 | -0.885 | 0.07479 | 0.01 | -11.836
-12.5 | -1.033 | 0.01721 | 0.015 | -60.034
-12 | -1.037 | 0.01457 | 0.015 | -71.183
-11.5 | -1.022 | 0.0136 | 0.015 | -75.148
-11 | -0.998 | 0.01295 | 0.015 | -77.093
-10.5 | -0.97 | 0.0124 | 0.014 | -78.23
-10 | -0.936 | 0.01192 | 0.014 | -78.543
-9.5 | -0.899 | 0.01151 | 0.014 | -78.138
-9 | -0.858 | 0.01112 | 0.014 | -77.124
-8.5 | -0.814 | 0.01083 | 0.013 | -75.095
-8 | -0.766 | 0.00928 | 0.013 | -82.617
-7.5 | -0.716 | 0.00906 | 0.013 | -79.058
-7 | -0.664 | 0.00938 | 0.013 | -70.77
-6.5 | -0.609 | 0.00917 | 0.012 | -66.435
-6 | -0.552 | 0.0096 | 0.012 | -57.531
-5.5 | -0.494 | 0.00939 | 0.012 | -52.615
-5 | -0.435 | 0.00929 | 0.011 | -46.816
-4.5 | -0.374 | 0.00976 | 0.011 | -38.377
-4 | -0.313 | 0.00965 | 0.011 | -32.433
-3.5 | -0.251 | 0.00962 | 0.01 | -26.063
-3 | -0.188 | 0.00976 | 0.01 | -19.246
-2.5 | -0.124 | 0.01032 | 0.01 | -12.063
-2 | -0.061 | 0.01025 | 0.01 | -5.921
-1.5 | 0.003 | 0.00975 | 0.009 | 0.347
-1 | 0.068 | 0.00964 | 0.009 | 7.012
-0.5 | 0.132 | 0.0096 | 0.009 | 13.719
0 | 0.196 | 0.0101 | 0.008 | 19.388
0.5 | 0.26 | 0.00833 | 0.008 | 31.168
1 | 0.323 | 0.00834 | 0.008 | 38.755
1.5 | 0.387 | 0.00842 | 0.007 | 45.975
2 | 0.45 | 0.00833 | 0.007 | 54.091
2.5 | 0.513 | 0.00839 | 0.007 | 61.196
3 | 0.576 | 0.0085 | 0.006 | 67.791
3.5 | 0.639 | 0.00814 | 0.006 | 78.456
4 | 0.701 | 0.00824 | 0.005 | 85.064
4.5 | 0.763 | 0.00795 | 0.005 | 95.986
5 | 0.824 | 0.00812 | 0.005 | 101.557
5.5 | 0.885 | 0.00788 | 0.004 | 112.376
6 | 0.946 | 0.00922 | 0.004 | 102.581
6.5 | 1.005 | 0.00945 | 0.004 | 106.338
7 | 1.064 | 0.00973 | 0.003 | 109.311
7.5 | 1.122 | 0.01004 | 0.003 | 111.747
8 | 1.179 | 0.01098 | 0.003 | 107.371
8.5 | 1.234 | 0.01131 | 0.002 | 109.158
9 | 1.288 | 0.01169 | 0.002 | 110.212
9.5 | 1.34 | 0.01221 | 0.002 | 109.765
10 | 1.391 | 0.01278 | 0.001 | 108.841
10.5 | 1.438 | 0.01356 | 0.001 | 106.014
11 | 1.483 | 0.01456 | 0 | 101.841
11.5 | 1.524 | 0.0158 | 0 | 96.46
12 | 1.562 | 0.01735 | 0 | 90.034
12.5 | 1.595 | 0.01935 | -0.001 | 82.425
13 | 1.623 | 0.02179 | -0.001 | 74.505
13.5 | 1.646 | 0.02494 | -0.001 | 65.99
14 | 1.664 | 0.02877 | -0.002 | 57.823
14.5 | 1.676 | 0.0335 | -0.002 | 50.018
15 | 1.684 | 0.03898 | -0.002 | 43.198
15.5 | 1.687 | 0.04531 | -0.003 | 37.23
16 | 1.685 | 0.05237 | -0.003 | 32.18
16.5 | 1.68 | 0.06002 | -0.003 | 27.99
17 | 1.672 | 0.06799 | -0.003 | 24.589
17.5 | 1.659 | 0.07586 | -0.004 | 21.872
18 | 1.641 | 0.08405 | -0.004 | 19.527
18.5 | 1.619 | 0.0924 | -0.004 | 17.52
19 | 1.593 | 0.10075 | -0.004 | 15.809
19.5 | 1.562 | 0.10917 | -0.005 | 14.312
20 | 1.527 | 0.11815 | -0.005 | 12.927

## 78. Re 5M Mach 0.25 (2)
BIGFOIL.COM POLAR EXPORT
NACA33116.5
NACA33116.5 |  |  |  | Cl Max: | 1.7474 | at alpha= | 16.5 | deg
XFOIL ncrit=9 |  |  |  | L/D Max: | 137.313 | at alpha= | 9.5 | deg
Re: | 5000000 |  |  | Cd Min: | 0.09033 | at alpha= | 20 | deg
Mach: | 0.25 |  |  | Cl=0 at alpha= | -1.8916 | deg
|  |  |  | @ Cl=0.1, Cd= | 0.0078493
|  |  |  | @ Cl=0.4, Cd= | 0.0061638
|  |  |  | @ Cl=0.6, Cd= | 0.0062341
alpha (deg) | Cl | Cd | Cm | Cl/Cd
-20 | -1.4409 | 0.05524 | -0.0756 | -26.0844
-19.5 | -1.4625 | 0.04715 | -0.0777 | -31.018
-19 | -1.474 | 0.04069 | -0.078 | -36.2251
-18.5 | -1.4709 | 0.03593 | -0.077 | -40.9379
-18 | -1.4618 | 0.03202 | -0.075 | -45.6527
-17.5 | -1.4503 | 0.02857 | -0.0722 | -50.763
-17 | -1.4296 | 0.02597 | -0.069 | -55.0481
-16.5 | -1.4073 | 0.02367 | -0.0654 | -59.455
-16 | -1.3817 | 0.02171 | -0.0615 | -63.6435
-15.5 | -1.3544 | 0.02002 | -0.0572 | -67.6523
-15 | -1.3257 | 0.01859 | -0.0525 | -71.3125
-14.5 | -1.298 | 0.01731 | -0.0473 | -74.9856
-14 | -1.2736 | 0.01608 | -0.0412 | -79.204
-13.5 | -1.2503 | 0.01505 | -0.0345 | -83.0764
-13 | -1.1924 | 0.01407 | -0.0339 | -84.7477
-12.5 | -1.1304 | 0.01321 | -0.034 | -85.5715
-12 | -1.0784 | 0.01241 | -0.0321 | -86.8977
-11 | -0.93 | 0.01084 | -0.037 | -85.7934
-10.5 | -0.8032 | 0.00993 | -0.0505 | -80.8862
-10 | -0.7577 | 0.00971 | -0.0471 | -78.033
-9.5 | -0.726 | 0.00956 | -0.0409 | -75.9414
-9 | -0.6919 | 0.00937 | -0.0352 | -73.842
-8.5 | -0.6563 | 0.00909 | -0.0298 | -72.2002
-8 | -0.6179 | 0.00892 | -0.0249 | -69.2713
-7.5 | -0.572 | 0.00875 | -0.0215 | -65.3714
-7 | -0.5248 | 0.00858 | -0.0185 | -61.1655
-6.5 | -0.4774 | 0.0084 | -0.0156 | -56.8333
-6 | -0.4274 | 0.00826 | -0.0132 | -51.7433
-5.5 | -0.377 | 0.00815 | -0.0109 | -46.2577
-5 | -0.3264 | 0.00804 | -0.0087 | -40.597
-4.5 | -0.2745 | 0.00799 | -0.0068 | -34.3554
-4 | -0.2227 | 0.0079 | -0.005 | -28.1899
-3.5 | -0.1706 | 0.0079 | -0.0032 | -21.5949
-3 | -0.1179 | 0.00785 | -0.0015 | -15.0191
-2.5 | -0.0647 | 0.00784 | 0 | -8.2526
-2 | -0.0116 | 0.00786 | 0.0015 | -1.4758
-1.5 | 0.0419 | 0.00786 | 0.0029 | 5.3308
-1 | 0.096 | 0.00785 | 0.0041 | 12.2293
-0.5 | 0.1503 | 0.00784 | 0.0053 | 19.1709
0 | 0.2039 | 0.00782 | 0.0067 | 26.0742
0.5 | 0.2374 | 0.00688 | 0.0118 | 34.5058
1 | 0.281 | 0.00648 | 0.015 | 43.3642
1.5 | 0.3281 | 0.00631 | 0.0176 | 51.9968
2 | 0.3784 | 0.00619 | 0.0196 | 61.1309
2.5 | 0.4278 | 0.00613 | 0.0218 | 69.7879
3 | 0.4764 | 0.00614 | 0.0242 | 77.5896
3.5 | 0.5253 | 0.00611 | 0.0265 | 85.9738
4 | 0.5751 | 0.00616 | 0.0287 | 93.3604
4.5 | 0.6255 | 0.00631 | 0.0306 | 99.1284
5 | 0.6764 | 0.0064 | 0.0326 | 105.6875
5.5 | 0.7267 | 0.00652 | 0.0346 | 111.4571
6 | 0.7763 | 0.00672 | 0.0367 | 115.5208
6.5 | 0.8312 | 0.00689 | 0.0377 | 120.6386
7 | 0.8927 | 0.00712 | 0.0372 | 125.3792
7.5 | 0.9598 | 0.00747 | 0.0354 | 128.4873
8 | 1.0371 | 0.00778 | 0.0315 | 133.3033
8.5 | 1.1111 | 0.0082 | 0.0283 | 135.5
9 | 1.1671 | 0.00857 | 0.029 | 136.1844
9.5 | 1.2317 | 0.00897 | 0.0278 | 137.3133
10 | 1.2918 | 0.0095 | 0.0274 | 135.9789
10.5 | 1.3521 | 0.0099 | 0.0272 | 136.5758
11 | 1.3989 | 0.01049 | 0.0294 | 133.3556
11.5 | 1.4617 | 0.011 | 0.0284 | 132.8818
12 | 1.5194 | 0.01172 | 0.0281 | 129.6416
12.5 | 1.5771 | 0.01237 | 0.0279 | 127.4939
13 | 1.6293 | 0.01328 | 0.0282 | 122.6883
13.5 | 1.67 | 0.01424 | 0.0304 | 117.2753
14 | 1.6867 | 0.01534 | 0.0367 | 109.9544
14.5 | 1.7014 | 0.01684 | 0.0423 | 101.0333
15 | 1.7205 | 0.01851 | 0.0466 | 92.9498
15.5 | 1.732 | 0.02091 | 0.0506 | 82.8312
16 | 1.7397 | 0.02388 | 0.0539 | 72.8518
16.5 | 1.7474 | 0.02727 | 0.0562 | 64.0777
17 | 1.743 | 0.03201 | 0.0576 | 54.4517
17.5 | 1.732 | 0.03777 | 0.058 | 45.8565
18 | 1.7096 | 0.045 | 0.0572 | 37.9911
18.5 | 1.6715 | 0.05425 | 0.0552 | 30.8111
19 | 1.6327 | 0.06406 | 0.0522 | 25.487
19.5 | 1.5692 | 0.07704 | 0.0475 | 20.3686
20 | 1.508 | 0.09033 | 0.042 | 16.6943

## 79. Re 5M Mach 0.50 (1)
BIGFOIL.COM POLAR EXPORT
NACA33116.5
NACA33116.5 |  |  |  | Cl Max: | 1.435 | at alpha= | 11 | deg
JavaFoil+Calcfoil stall+Eppler ext transition |  |  |  | L/D Max: | 96.198 | at alpha= | 6.5 | deg
Re: | 5000000 |  |  | Cd Min: | 0.00783 | at alpha= | 0.5 | deg
Mach: | 0.5 |  |  | Cl=0 at alpha= | -1.5278 | deg
|  |  |  | @ Cl=0.1, Cd= | 0.0094535
|  |  |  | @ Cl=0.4, Cd= | 0.0081253
|  |  |  | @ Cl=0.6, Cd= | 0.0079913
alpha (deg) | Cl | Cd | Cm | Cl/Cd
-20 | -1.018 | 0.15792 | 0.012 | -6.445
-19.5 | -0.992 | 0.14316 | 0.011 | -6.928
-19 | -0.966 | 0.13451 | 0.011 | -7.179
-18.5 | -0.937 | 0.14345 | 0.011 | -6.533
-18 | -0.911 | 0.1302 | 0.011 | -6.997
-17.5 | -0.885 | 0.12054 | 0.011 | -7.341
-17 | -0.856 | 0.1326 | 0.01 | -6.458
-16.5 | -0.83 | 0.11758 | 0.01 | -7.057
-16 | -0.803 | 0.10782 | 0.01 | -7.45
-15.5 | -0.775 | 0.11891 | 0.01 | -6.516
-15 | -0.748 | 0.1039 | 0.01 | -7.198
-14.5 | -0.721 | 0.09524 | 0.01 | -7.572
-14 | -0.693 | 0.10336 | 0.009 | -6.703
-13.5 | -0.666 | 0.08981 | 0.009 | -7.413
-13 | -0.639 | 0.08309 | 0.009 | -7.695
-12.5 | -0.611 | 0.08506 | 0.009 | -7.177
-12 | -0.584 | 0.07782 | 0.009 | -7.503
-11.5 | -0.556 | 0.07767 | 0.008 | -7.153
-11 | -0.528 | 0.07228 | 0.008 | -7.305
-10.5 | -0.501 | 0.07037 | 0.008 | -7.117
-10 | -0.473 | 0.06644 | 0.008 | -7.118
-9.5 | -0.445 | 0.0644 | 0.008 | -6.913
-9 | -0.419 | 0.05744 | 0.008 | -7.293
-8.5 | -0.39 | 0.05897 | 0.007 | -6.617
-8 | -0.571 | 0.04966 | 0.008 | -11.497
-7.5 | -0.705 | 0.01228 | 0.014 | -57.462
-7 | -0.682 | 0.01169 | 0.014 | -58.374
-6.5 | -0.642 | 0.01128 | 0.014 | -56.926
-6 | -0.592 | 0.01092 | 0.013 | -54.232
-5.5 | -0.536 | 0.00937 | 0.013 | -57.185
-5 | -0.476 | 0.00884 | 0.013 | -53.795
-4.5 | -0.412 | 0.0092 | 0.012 | -44.777
-4 | -0.346 | 0.00909 | 0.012 | -38.056
-3.5 | -0.278 | 0.00958 | 0.012 | -28.994
-3 | -0.209 | 0.00967 | 0.011 | -21.584
-2.5 | -0.138 | 0.00962 | 0.011 | -14.401
-2 | -0.068 | 0.01 | 0.011 | -6.758
-1.5 | 0.004 | 0.00954 | 0.01 | 0.395
-1 | 0.075 | 0.00945 | 0.01 | 7.983
-0.5 | 0.147 | 0.00946 | 0.01 | 15.523
0 | 0.218 | 0.00992 | 0.009 | 21.997
0.5 | 0.289 | 0.00783 | 0.009 | 36.935
1 | 0.36 | 0.0079 | 0.008 | 45.585
1.5 | 0.431 | 0.0083 | 0.008 | 51.86
2 | 0.501 | 0.00798 | 0.008 | 62.745
2.5 | 0.57 | 0.0081 | 0.007 | 70.382
3 | 0.639 | 0.00785 | 0.007 | 81.424
3.5 | 0.708 | 0.00894 | 0.007 | 79.196
4 | 0.776 | 0.00917 | 0.006 | 84.62
4.5 | 0.843 | 0.00944 | 0.006 | 89.239
5 | 0.908 | 0.01004 | 0.005 | 90.449
5.5 | 0.973 | 0.01039 | 0.005 | 93.623
6 | 1.036 | 0.01086 | 0.005 | 95.385
6.5 | 1.097 | 0.0114 | 0.004 | 96.198
7 | 1.155 | 0.01208 | 0.004 | 95.597
7.5 | 1.21 | 0.01292 | 0.003 | 93.692
8 | 1.262 | 0.01411 | 0.003 | 89.44
8.5 | 1.308 | 0.01568 | 0.002 | 83.451
9 | 1.35 | 0.01745 | 0.002 | 77.366
9.5 | 1.383 | 0.01992 | 0.002 | 69.439
10 | 1.41 | 0.02309 | 0.001 | 61.056
10.5 | 1.427 | 0.02765 | 0.001 | 51.618
11 | 1.435 | 0.03349 | 0 | 42.833
11.5 | 1.429 | 0.04098 | 0 | 34.885
12 | 1.406 | 0.05085 | 0 | 27.652
12.5 | 1.351 | 0.06403 | -0.001 | 21.097
13 | 1.206 | 0.08445 | -0.001 | 14.277
13.5 | 0.883 | 0.10341 | -0.001 | 8.537
14 | 0.909 | 0.10731 | -0.001 | 8.473
14.5 | 0.934 | 0.10877 | -0.002 | 8.585
15 | 0.957 | 0.11533 | -0.002 | 8.295
15.5 | 0.971 | 0.12477 | -0.002 | 7.784
16 | 0.998 | 0.1256 | -0.002 | 7.945

## 80. Re 5M Mach 0.50 (2)
BIGFOIL.COM POLAR EXPORT
NACA33116.5
NACA33116.5 |  |  |  | Cl Max: | 1.1929 | at alpha= | 8 | deg
XFOIL ncrit=9 |  |  |  | L/D Max: | 122.979 | at alpha= | 8 | deg
Re: | 5000000 |  |  | Cd Min: | 0.13332 | at alpha= | -14.5 | deg
Mach: | 0.5 |  |  | Cl=0 at alpha= | -2.0067 | deg
|  |  |  | @ Cl=0.1, Cd= | 0.0082533
|  |  |  | @ Cl=0.4, Cd= | 0.0067685
|  |  |  | @ Cl=0.6, Cd= | 0.0067209
alpha (deg) | Cl | Cd | Cm | Cl/Cd
-14.5 | -0.4825 | 0.13332 | -0.0206 | -3.6191
-14 | -0.4753 | 0.125 | -0.0243 | -3.8024
-13.5 | -0.4868 | 0.11368 | -0.0298 | -4.2822
-13 | -0.5235 | 0.09888 | -0.038 | -5.2943
-12.5 | -0.5443 | 0.08706 | -0.0445 | -6.252
-12 | -0.5767 | 0.07189 | -0.0547 | -8.022
-11.5 | -0.6044 | 0.05745 | -0.0685 | -10.5205
-11 | -0.6325 | 0.04738 | -0.0748 | -13.3495
-10.5 | -0.613 | 0.03162 | -0.1017 | -19.3865
-10 | -0.6582 | 0.02384 | -0.0959 | -27.6091
-9.5 | -0.6817 | 0.01667 | -0.0868 | -40.8938
-9 | -0.6587 | 0.01365 | -0.079 | -48.2564
-8.5 | -0.6302 | 0.01206 | -0.0705 | -52.2554
-8 | -0.5963 | 0.01106 | -0.0622 | -53.915
-7.5 | -0.5596 | 0.0103 | -0.0542 | -54.3301
-7 | -0.5171 | 0.00981 | -0.0471 | -52.7115
-6.5 | -0.474 | 0.00938 | -0.0402 | -50.533
-6 | -0.4284 | 0.00906 | -0.0338 | -47.2848
-5.5 | -0.3854 | 0.00881 | -0.027 | -43.7457
-5 | -0.3379 | 0.00869 | -0.0213 | -38.8838
-4.5 | -0.2848 | 0.00856 | -0.0168 | -33.271
-4 | -0.2295 | 0.00844 | -0.0129 | -27.1919
-3.5 | -0.1737 | 0.0084 | -0.0093 | -20.6786
-3 | -0.1165 | 0.00834 | -0.0061 | -13.9688
-2.5 | -0.0585 | 0.0083 | -0.0031 | -7.0482
-2 | 0.0008 | 0.00828 | -0.0005 | 0.096618
-1.5 | 0.0603 | 0.00826 | 0.002 | 7.3002
-1 | 0.12 | 0.00825 | 0.0043 | 14.5455
-0.5 | 0.181 | 0.00823 | 0.0065 | 21.9927
0 | 0.2409 | 0.00824 | 0.0087 | 29.2354
0.5 | 0.3002 | 0.00819 | 0.0111 | 36.6545
1 | 0.328 | 0.00709 | 0.0193 | 46.2623
1.5 | 0.3754 | 0.00682 | 0.0239 | 55.044
2 | 0.428 | 0.00671 | 0.0277 | 63.7854
2.5 | 0.4821 | 0.00664 | 0.0313 | 72.6054
3 | 0.5342 | 0.00667 | 0.0353 | 80.09
3.5 | 0.5842 | 0.0067 | 0.0399 | 87.194
4 | 0.637 | 0.00677 | 0.0441 | 94.0916
4.5 | 0.683 | 0.0069 | 0.0496 | 98.9855
5 | 0.7282 | 0.0071 | 0.0553 | 102.5634
5.5 | 0.779 | 0.00728 | 0.0601 | 107.0055
6 | 0.8405 | 0.00759 | 0.0627 | 110.7378
6.5 | 0.9274 | 0.00804 | 0.0604 | 115.3483
7 | 1.0322 | 0.00854 | 0.055 | 120.8665
7.5 | 1.1146 | 0.00915 | 0.054 | 121.8142
8 | 1.1929 | 0.0097 | 0.0543 | 122.9794

## 81. Re 6M Mach 0.00 (1)
BIGFOIL.COM POLAR EXPORT
NACA33116.5
NACA33116.5 |  |  |  | Cl Max: | 1.765 | at alpha= | 18 | deg
JavaFoil+Calcfoil stall+Eppler ext transition |  |  |  | L/D Max: | 122.115 | at alpha= | 6.5 | deg
Re: | 6000000 |  |  | Cd Min: | 0.00796 | at alpha= | 4.5 | deg
Mach: | 0 |  |  | Cl=0 at alpha= | -1.5242 | deg
|  |  |  | @ Cl=0.1, Cd= | 0.010179
|  |  |  | @ Cl=0.4, Cd= | 0.0084342
|  |  |  | @ Cl=0.6, Cd= | 0.0081472
alpha (deg) | Cl | Cd | Cm | Cl/Cd
-19.5 | -1 | 0.14147 | 0.01 | -7.069
-19 | -1.007 | 0.13453 | 0.01 | -7.489
-18.5 | -1.013 | 0.12792 | 0.01 | -7.921
-18 | -1.017 | 0.12147 | 0.01 | -8.377
-17.5 | -1.02 | 0.11513 | 0.01 | -8.86
-17 | -1.021 | 0.10869 | 0.01 | -9.395
-16.5 | -1.021 | 0.1019 | 0.01 | -10.02
-16 | -1.021 | 0.09372 | 0.011 | -10.9
-15.5 | -1.135 | 0.03208 | 0.015 | -35.39
-15 | -1.171 | 0.01999 | 0.015 | -58.58
-14.5 | -1.173 | 0.01709 | 0.015 | -68.634
-14 | -1.167 | 0.01531 | 0.015 | -76.242
-13.5 | -1.152 | 0.01442 | 0.015 | -79.923
-13 | -1.133 | 0.01365 | 0.015 | -82.999
-12.5 | -1.11 | 0.01304 | 0.015 | -85.101
-12 | -1.082 | 0.01274 | 0.015 | -84.992
-11.5 | -1.051 | 0.01207 | 0.014 | -87.122
-11 | -1.016 | 0.01165 | 0.014 | -87.227
-10.5 | -0.979 | 0.01128 | 0.014 | -86.809
-10 | -0.939 | 0.01092 | 0.014 | -85.917
-9.5 | -0.896 | 0.01062 | 0.013 | -84.346
-9 | -0.85 | 0.0091 | 0.013 | -93.466
-8.5 | -0.803 | 0.00921 | 0.013 | -87.223
-8 | -0.754 | 0.00922 | 0.013 | -81.738
-7.5 | -0.702 | 0.00904 | 0.012 | -77.653
-7 | -0.649 | 0.00938 | 0.012 | -69.219
-6.5 | -0.594 | 0.00921 | 0.012 | -64.577
-6 | -0.538 | 0.00906 | 0.012 | -59.451
-5.5 | -0.481 | 0.0095 | 0.011 | -50.66
-5 | -0.423 | 0.00936 | 0.011 | -45.155
-4.5 | -0.364 | 0.00925 | 0.011 | -39.305
-4 | -0.304 | 0.00976 | 0.01 | -31.115
-3.5 | -0.243 | 0.00984 | 0.01 | -24.713
-3 | -0.182 | 0.00986 | 0.01 | -18.477
-2.5 | -0.121 | 0.0098 | 0.01 | -12.309
-2 | -0.059 | 0.00974 | 0.009 | -6.04
-1.5 | 0.003 | 0.00975 | 0.009 | 0.336
-1 | 0.065 | 0.01019 | 0.009 | 6.424
-0.5 | 0.128 | 0.01017 | 0.008 | 12.545
0 | 0.19 | 0.01011 | 0.008 | 18.757
0.5 | 0.252 | 0.00799 | 0.008 | 31.498
1 | 0.313 | 0.00841 | 0.007 | 37.258
1.5 | 0.375 | 0.00841 | 0.007 | 44.624
2 | 0.437 | 0.00847 | 0.007 | 51.571
2.5 | 0.498 | 0.00851 | 0.006 | 58.484
3 | 0.559 | 0.00808 | 0.006 | 69.152
3.5 | 0.62 | 0.00818 | 0.006 | 75.769
4 | 0.68 | 0.0083 | 0.005 | 81.959
4.5 | 0.741 | 0.00796 | 0.005 | 93.037
5 | 0.801 | 0.0081 | 0.005 | 98.881
5.5 | 0.86 | 0.00855 | 0.004 | 100.644
6 | 0.919 | 0.00824 | 0.004 | 111.579
6.5 | 0.978 | 0.00801 | 0.004 | 122.115
7 | 1.035 | 0.00909 | 0.003 | 113.946
7.5 | 1.093 | 0.00958 | 0.003 | 114.098
8 | 1.149 | 0.01012 | 0.003 | 113.498
8.5 | 1.204 | 0.01041 | 0.002 | 115.723
9 | 1.259 | 0.01069 | 0.002 | 117.738
9.5 | 1.312 | 0.01101 | 0.001 | 119.137
10 | 1.364 | 0.01143 | 0.001 | 119.269
10.5 | 1.413 | 0.01203 | 0.001 | 117.536
11 | 1.461 | 0.01265 | 0 | 115.516
11.5 | 1.506 | 0.01346 | 0 | 111.906
12 | 1.549 | 0.01439 | 0 | 107.632
12.5 | 1.588 | 0.01564 | -0.001 | 101.53
13 | 1.623 | 0.01715 | -0.001 | 94.626
13.5 | 1.654 | 0.01913 | -0.001 | 86.437
14 | 1.68 | 0.02153 | -0.002 | 78.032
14.5 | 1.702 | 0.02458 | -0.002 | 69.254
15 | 1.721 | 0.02824 | -0.002 | 60.924
15.5 | 1.735 | 0.03265 | -0.003 | 53.137
16 | 1.746 | 0.03771 | -0.003 | 46.295
16.5 | 1.754 | 0.04332 | -0.003 | 40.491
17 | 1.76 | 0.04931 | -0.003 | 35.699
17.5 | 1.764 | 0.05564 | -0.004 | 31.7
18 | 1.765 | 0.06203 | -0.004 | 28.449
18.5 | 1.764 | 0.06863 | -0.004 | 25.697
19 | 1.761 | 0.07518 | -0.004 | 23.42
19.5 | 1.755 | 0.08201 | -0.005 | 21.407
20 | 1.748 | 0.0888 | -0.005 | 19.69

## 82. Re 6M Mach 0.00 (2)
BIGFOIL.COM POLAR EXPORT
NACA33116.5
NACA33116.5 |  |  |  | Cl Max: | 1.7765 | at alpha= | 18 | deg
XFOIL ncrit=9 |  |  |  | L/D Max: | 146.731 | at alpha= | 10.5 | deg
Re: | 6000000 |  |  | Cd Min: | 0.04985 | at alpha= | 20 | deg
Mach: | 0 |  |  | Cl=0 at alpha= | -1.8483 | deg
|  |  |  | @ Cl=0.1, Cd= | 0.0075439
|  |  |  | @ Cl=0.4, Cd= | 0.0059182
|  |  |  | @ Cl=0.6, Cd= | 0.0059519
alpha (deg) | Cl | Cd | Cm | Cl/Cd
-20 | -1.6127 | 0.02683 | -0.0586 | -60.1081
-19.5 | -1.5923 | 0.0247 | -0.0563 | -64.4656
-19 | -1.5697 | 0.02285 | -0.0538 | -68.6958
-18.5 | -1.5443 | 0.02126 | -0.0512 | -72.6388
-18 | -1.5174 | 0.01986 | -0.0484 | -76.4048
-17.5 | -1.4885 | 0.01864 | -0.0454 | -79.8552
-17 | -1.4587 | 0.01756 | -0.0423 | -83.0695
-16.5 | -1.4278 | 0.01661 | -0.039 | -85.9603
-16 | -1.3961 | 0.01579 | -0.0355 | -88.4167
-15.5 | -1.3672 | 0.015 | -0.0313 | -91.1467
-15 | -1.3416 | 0.01421 | -0.0262 | -94.4124
-14.5 | -1.3188 | 0.01352 | -0.0204 | -97.5444
-14 | -1.2648 | 0.01283 | -0.0206 | -98.5814
-13.5 | -1.2081 | 0.0122 | -0.0212 | -99.0246
-13 | -1.1497 | 0.01163 | -0.0221 | -98.8564
-12.5 | -1.1041 | 0.01114 | -0.0201 | -99.1113
-12 | -1.0408 | 0.01062 | -0.0218 | -98.0038
-11.5 | -0.9631 | 0.00997 | -0.0267 | -96.5998
-11 | -0.8452 | 0.00925 | -0.0403 | -91.373
-10.5 | -0.7999 | 0.00905 | -0.0379 | -88.3867
-10 | -0.7704 | 0.00894 | -0.0322 | -86.1745
-9.5 | -0.7373 | 0.00885 | -0.0271 | -83.3107
-9 | -0.7038 | 0.00873 | -0.0222 | -80.6186
-8.5 | -0.661 | 0.00856 | -0.0192 | -77.2196
-8 | -0.6152 | 0.00839 | -0.0168 | -73.3254
-7.5 | -0.5679 | 0.00826 | -0.0146 | -68.753
-7 | -0.5206 | 0.00809 | -0.0125 | -64.3511
-6.5 | -0.4728 | 0.00797 | -0.0105 | -59.3225
-6 | -0.4233 | 0.00788 | -0.0088 | -53.7183
-5.5 | -0.3738 | 0.00777 | -0.0071 | -48.1081
-5 | -0.324 | 0.00771 | -0.0055 | -42.0233
-4.5 | -0.2727 | 0.00765 | -0.0042 | -35.6471
-4 | -0.2222 | 0.00759 | -0.0027 | -29.2754
-3.5 | -0.1709 | 0.00758 | -0.0014 | -22.5462
-3 | -0.1194 | 0.00754 | -0.0002 | -15.8355
-2.5 | -0.0679 | 0.00755 | 0.0011 | -8.9934
-2 | -0.0159 | 0.00756 | 0.0022 | -2.1032
-1.5 | 0.0365 | 0.00755 | 0.0033 | 4.8344
-1 | 0.0892 | 0.00755 | 0.0043 | 11.8146
-0.5 | 0.1421 | 0.00752 | 0.0052 | 18.8963
0 | 0.1945 | 0.00751 | 0.0062 | 25.8988
0.5 | 0.2304 | 0.00668 | 0.0104 | 34.491
1 | 0.2736 | 0.00629 | 0.0132 | 43.4976
1.5 | 0.3198 | 0.0061 | 0.0154 | 52.4262
2 | 0.3686 | 0.00597 | 0.0171 | 61.742
2.5 | 0.4171 | 0.00589 | 0.0189 | 70.8149
3 | 0.465 | 0.00587 | 0.0207 | 79.2164
3.5 | 0.5126 | 0.00582 | 0.0227 | 88.0756
4 | 0.5624 | 0.00586 | 0.0242 | 95.9727
4.5 | 0.6115 | 0.00598 | 0.0258 | 102.2575
5 | 0.6608 | 0.00606 | 0.0273 | 109.0429
5.5 | 0.7102 | 0.00615 | 0.0288 | 115.4797
6 | 0.7583 | 0.00631 | 0.0304 | 120.1743
6.5 | 0.8078 | 0.00645 | 0.0318 | 125.2403
7 | 0.86 | 0.00659 | 0.0325 | 130.5008
8 | 0.978 | 0.0071 | 0.0306 | 137.7465
8.5 | 1.0523 | 0.0074 | 0.0262 | 142.2027
9 | 1.1222 | 0.00779 | 0.0226 | 144.0565
9.5 | 1.1772 | 0.00805 | 0.0224 | 146.236
10.5 | 1.2971 | 0.00884 | 0.0195 | 146.7308
11 | 1.3525 | 0.00931 | 0.0189 | 145.2739
11.5 | 1.4009 | 0.00973 | 0.0197 | 143.9774
12 | 1.4496 | 0.01024 | 0.0202 | 141.5625
12.5 | 1.5056 | 0.01072 | 0.0191 | 140.4478
13 | 1.5572 | 0.01138 | 0.0186 | 136.8366
13.5 | 1.6087 | 0.01197 | 0.0181 | 134.3943
14 | 1.6568 | 0.01272 | 0.018 | 130.2516
14.5 | 1.6911 | 0.0136 | 0.0202 | 124.3456
15 | 1.7073 | 0.0145 | 0.0258 | 117.7448
15.5 | 1.724 | 0.01561 | 0.0307 | 110.442
16 | 1.7385 | 0.01711 | 0.0352 | 101.6072
16.5 | 1.7544 | 0.01877 | 0.0388 | 93.4683
17 | 1.7661 | 0.02091 | 0.042 | 84.462
17.5 | 1.774 | 0.02364 | 0.0446 | 75.0423
18 | 1.7765 | 0.02713 | 0.0465 | 65.481
18.5 | 1.776 | 0.03128 | 0.0476 | 56.7775
19 | 1.7709 | 0.03623 | 0.0479 | 48.8794
19.5 | 1.7519 | 0.04291 | 0.0473 | 40.8273
20 | 1.735 | 0.04985 | 0.046 | 34.8044

## 83. Re 6M Mach 0.10 (1)
BIGFOIL.COM POLAR EXPORT
NACA33116.5
NACA33116.5 |  |  |  | Cl Max: | 1.752 | at alpha= | 17.5 | deg
JavaFoil+Calcfoil stall+Eppler ext transition |  |  |  | L/D Max: | 121.929 | at alpha= | 6.5 | deg
Re: | 6000000 |  |  | Cd Min: | 0.008 | at alpha= | 4.5 | deg
Mach: | 0.1 |  |  | Cl=0 at alpha= | -1.5242 | deg
|  |  |  | @ Cl=0.1, Cd= | 0.010192
|  |  |  | @ Cl=0.4, Cd= | 0.0084537
|  |  |  | @ Cl=0.6, Cd= | 0.0081774
alpha (deg) | Cl | Cd | Cm | Cl/Cd
-19 | -0.971 | 0.13705 | 0.01 | -7.087
-18.5 | -0.98 | 0.1304 | 0.01 | -7.515
-18 | -0.987 | 0.12385 | 0.01 | -7.97
-17.5 | -0.993 | 0.1175 | 0.01 | -8.447
-17 | -0.996 | 0.11121 | 0.01 | -8.957
-16.5 | -0.998 | 0.10474 | 0.01 | -9.529
-16 | -0.998 | 0.09803 | 0.01 | -10.185
-15.5 | -0.999 | 0.09013 | 0.011 | -11.083
-15 | -1.122 | 0.02776 | 0.015 | -40.42
-14.5 | -1.15 | 0.01872 | 0.015 | -61.436
-14 | -1.151 | 0.01611 | 0.015 | -71.458
-13.5 | -1.142 | 0.01477 | 0.015 | -77.318
-13 | -1.125 | 0.01393 | 0.015 | -80.784
-12.5 | -1.104 | 0.01325 | 0.015 | -83.328
-12 | -1.079 | 0.01291 | 0.015 | -83.573
-11.5 | -1.049 | 0.01244 | 0.014 | -84.313
-11 | -1.015 | 0.01177 | 0.014 | -86.23
-10.5 | -0.979 | 0.01138 | 0.014 | -86.008
-10 | -0.939 | 0.01102 | 0.014 | -85.258
-9.5 | -0.897 | 0.01069 | 0.013 | -83.876
-9 | -0.852 | 0.00916 | 0.013 | -93.028
-8.5 | -0.805 | 0.00896 | 0.013 | -89.896
-8 | -0.756 | 0.00926 | 0.013 | -81.583
-7.5 | -0.705 | 0.00906 | 0.012 | -77.769
-7 | -0.652 | 0.00941 | 0.012 | -69.255
-6.5 | -0.597 | 0.00927 | 0.012 | -64.412
-6 | -0.541 | 0.0091 | 0.012 | -59.396
-5.5 | -0.483 | 0.00957 | 0.011 | -50.488
-5 | -0.425 | 0.00938 | 0.011 | -45.261
-4.5 | -0.365 | 0.00931 | 0.011 | -39.217
-4 | -0.305 | 0.00925 | 0.01 | -33.01
-3.5 | -0.244 | 0.00984 | 0.01 | -24.841
-3 | -0.183 | 0.00994 | 0.01 | -18.404
-2.5 | -0.121 | 0.00988 | 0.01 | -12.269
-2 | -0.059 | 0.00984 | 0.009 | -6.008
-1.5 | 0.003 | 0.00974 | 0.009 | 0.338
-1 | 0.066 | 0.01023 | 0.009 | 6.436
-0.5 | 0.128 | 0.01016 | 0.008 | 12.622
0 | 0.191 | 0.01017 | 0.008 | 18.741
0.5 | 0.253 | 0.00803 | 0.008 | 31.501
1 | 0.315 | 0.00845 | 0.007 | 37.289
1.5 | 0.377 | 0.00845 | 0.007 | 44.584
2 | 0.439 | 0.00846 | 0.007 | 51.86
2.5 | 0.5 | 0.00855 | 0.006 | 58.487
3 | 0.562 | 0.00814 | 0.006 | 68.963
3.5 | 0.623 | 0.0082 | 0.006 | 75.92
4 | 0.684 | 0.00833 | 0.005 | 82.047
4.5 | 0.744 | 0.008 | 0.005 | 93.067
5 | 0.804 | 0.00817 | 0.005 | 98.478
5.5 | 0.864 | 0.00817 | 0.004 | 105.737
6 | 0.923 | 0.00829 | 0.004 | 111.396
6.5 | 0.982 | 0.00805 | 0.004 | 121.929
7 | 1.04 | 0.00915 | 0.003 | 113.667
7.5 | 1.097 | 0.00969 | 0.003 | 113.287
8 | 1.154 | 0.0102 | 0.003 | 113.081
8.5 | 1.209 | 0.01044 | 0.002 | 115.844
9 | 1.264 | 0.01081 | 0.002 | 116.928
9.5 | 1.317 | 0.01114 | 0.002 | 118.2
10 | 1.368 | 0.01158 | 0.001 | 118.157
10.5 | 1.418 | 0.0122 | 0.001 | 116.22
11 | 1.465 | 0.01286 | 0 | 113.966
11.5 | 1.51 | 0.01372 | 0 | 110.099
12 | 1.552 | 0.01471 | 0 | 105.542
12.5 | 1.59 | 0.01604 | -0.001 | 99.177
13 | 1.625 | 0.01768 | -0.001 | 91.895
13.5 | 1.654 | 0.01978 | -0.001 | 83.634
14 | 1.679 | 0.02239 | -0.002 | 75.001
14.5 | 1.7 | 0.02565 | -0.002 | 66.267
15 | 1.717 | 0.02958 | -0.002 | 58.039
15.5 | 1.73 | 0.03424 | -0.003 | 50.523
16 | 1.739 | 0.03958 | -0.003 | 43.94
16.5 | 1.746 | 0.04543 | -0.003 | 38.428
17 | 1.75 | 0.05164 | -0.003 | 33.897
17.5 | 1.752 | 0.05827 | -0.004 | 30.066
18 | 1.751 | 0.06487 | -0.004 | 26.99
18.5 | 1.748 | 0.07147 | -0.004 | 24.454
19 | 1.742 | 0.07851 | -0.004 | 22.187
19.5 | 1.734 | 0.0853 | -0.005 | 20.331
20 | 1.724 | 0.09231 | -0.005 | 18.68

## 84. Re 6M Mach 0.10 (2)
BIGFOIL.COM POLAR EXPORT
NACA33116.5
NACA33116.5 |  |  |  | Cl Max: | 1.7744 | at alpha= | 17.5 | deg
XFOIL ncrit=9 |  |  |  | L/D Max: | 146.271 | at alpha= | 10.5 | deg
Re: | 6000000 |  |  | Cd Min: | 0.05452 | at alpha= | 20 | deg
Mach: | 0.1 |  |  | Cl=0 at alpha= | -1.8517 | deg
|  |  |  | @ Cl=0.1, Cd= | 0.0075562
|  |  |  | @ Cl=0.4, Cd= | 0.0059379
|  |  |  | @ Cl=0.6, Cd= | 0.0059713
alpha (deg) | Cl | Cd | Cm | Cl/Cd
-20 | -1.6073 | 0.02891 | -0.0628 | -55.5967
-19.5 | -1.5898 | 0.0264 | -0.0606 | -60.2197
-19 | -1.5697 | 0.02421 | -0.058 | -64.8368
-18.5 | -1.5457 | 0.02241 | -0.0553 | -68.9737
-18 | -1.5193 | 0.02084 | -0.0524 | -72.9031
-17.5 | -1.4915 | 0.01945 | -0.0493 | -76.6838
-17 | -1.462 | 0.01823 | -0.0461 | -80.1975
-16.5 | -1.4314 | 0.01717 | -0.0427 | -83.3663
-16 | -1.3998 | 0.01627 | -0.0391 | -86.0356
-15.5 | -1.3695 | 0.01544 | -0.035 | -88.6982
-15 | -1.3413 | 0.01468 | -0.0302 | -91.3692
-14.5 | -1.3179 | 0.01388 | -0.0244 | -94.9496
-14 | -1.2721 | 0.01313 | -0.0228 | -96.885
-13.5 | -1.2151 | 0.01244 | -0.0232 | -97.6768
-13 | -1.1564 | 0.01183 | -0.0239 | -97.7515
-12.5 | -1.1097 | 0.0113 | -0.022 | -98.2035
-11.5 | -0.9697 | 0.01015 | -0.0278 | -95.5369
-11 | -0.8504 | 0.00936 | -0.0414 | -90.8547
-10.5 | -0.8008 | 0.00913 | -0.0398 | -87.7108
-10 | -0.7717 | 0.009 | -0.0339 | -85.7444
-9.5 | -0.7378 | 0.0089 | -0.0288 | -82.8989
-9 | -0.7054 | 0.0088 | -0.0235 | -80.1591
-8.5 | -0.663 | 0.00861 | -0.0202 | -77.0035
-8 | -0.6175 | 0.00843 | -0.0176 | -73.2503
-7.5 | -0.5701 | 0.00829 | -0.0154 | -68.7696
-7 | -0.5224 | 0.00814 | -0.0132 | -64.1769
-6.5 | -0.4746 | 0.008 | -0.0111 | -59.325
-6 | -0.425 | 0.0079 | -0.0093 | -53.7975
-5.5 | -0.375 | 0.0078 | -0.0076 | -48.0769
-5 | -0.3252 | 0.00773 | -0.0059 | -42.0699
-4.5 | -0.2736 | 0.00767 | -0.0045 | -35.6714
-4 | -0.2229 | 0.00761 | -0.0029 | -29.2904
-3.5 | -0.1713 | 0.00759 | -0.0016 | -22.5692
-3 | -0.1196 | 0.00756 | -0.0003 | -15.8201
-2.5 | -0.0679 | 0.00757 | 0.001 | -8.9696
-2 | -0.0156 | 0.00758 | 0.0022 | -2.058
-1.5 | 0.037 | 0.00757 | 0.0033 | 4.8877
-1 | 0.0899 | 0.00756 | 0.0043 | 11.8915
-0.5 | 0.1433 | 0.00754 | 0.0052 | 19.0053
0 | 0.1959 | 0.00753 | 0.0063 | 26.0159
0.5 | 0.2323 | 0.00671 | 0.0104 | 34.62
1 | 0.2753 | 0.00631 | 0.0133 | 43.6292
1.5 | 0.3218 | 0.00612 | 0.0156 | 52.5817
2 | 0.3708 | 0.00598 | 0.0173 | 62.0067
2.5 | 0.4194 | 0.00591 | 0.0192 | 70.9645
3 | 0.4675 | 0.00589 | 0.0211 | 79.3718
3.5 | 0.5156 | 0.00584 | 0.0231 | 88.2877
4 | 0.5653 | 0.00588 | 0.0247 | 96.1395
4.5 | 0.6147 | 0.00601 | 0.0263 | 102.2795
5 | 0.6644 | 0.00608 | 0.0278 | 109.2763
5.5 | 0.7138 | 0.00618 | 0.0294 | 115.5016
6 | 0.7619 | 0.00634 | 0.0312 | 120.1735
6.5 | 0.8119 | 0.00647 | 0.0326 | 125.4869
7 | 0.8644 | 0.00663 | 0.0334 | 130.3771
8 | 0.9848 | 0.00714 | 0.0312 | 137.9272
8.5 | 1.06 | 0.00747 | 0.0268 | 141.9009
9 | 1.1302 | 0.00784 | 0.0234 | 144.1582
9.5 | 1.1836 | 0.00812 | 0.0237 | 145.7635
10 | 1.2456 | 0.00856 | 0.0219 | 145.514
10.5 | 1.3062 | 0.00893 | 0.0205 | 146.271
11 | 1.3603 | 0.00943 | 0.0203 | 144.2524
11.5 | 1.4025 | 0.00984 | 0.0227 | 142.5305
12 | 1.4594 | 0.01039 | 0.0216 | 140.462
12.5 | 1.5162 | 0.01087 | 0.0206 | 139.4848
13 | 1.568 | 0.01155 | 0.0202 | 135.7576
13.5 | 1.6191 | 0.01221 | 0.02 | 132.6044
14 | 1.6673 | 0.01299 | 0.0199 | 128.3526
14.5 | 1.6953 | 0.0139 | 0.0235 | 121.964
15 | 1.7108 | 0.01493 | 0.0292 | 114.5881
15.5 | 1.7282 | 0.01614 | 0.0339 | 107.0756
16 | 1.7428 | 0.01777 | 0.0381 | 98.0754
16.5 | 1.7568 | 0.01967 | 0.0417 | 89.3137
17 | 1.7675 | 0.02204 | 0.0448 | 80.1951
17.5 | 1.7744 | 0.02505 | 0.0472 | 70.8343
18 | 1.7725 | 0.02912 | 0.0488 | 60.8688
18.5 | 1.7677 | 0.03387 | 0.0496 | 52.1907
19 | 1.7595 | 0.03938 | 0.0494 | 44.68
19.5 | 1.7337 | 0.04704 | 0.0483 | 36.8559
20 | 1.7133 | 0.05452 | 0.0466 | 31.4252

## 85. Re 6M Mach 0.25 (1)
BIGFOIL.COM POLAR EXPORT
NACA33116.5
NACA33116.5 |  |  |  | Cl Max: | 1.688 | at alpha= | 15.5 | deg
JavaFoil+Calcfoil stall+Eppler ext transition |  |  |  | L/D Max: | 115.325 | at alpha= | 6 | deg
Re: | 6000000 |  |  | Cd Min: | 0.00777 | at alpha= | 5.5 | deg
Mach: | 0.25 |  |  | Cl=0 at alpha= | -1.5234 | deg
|  |  |  | @ Cl=0.1, Cd= | 0.009615
|  |  |  | @ Cl=0.4, Cd= | 0.0082935
|  |  |  | @ Cl=0.6, Cd= | 0.0083957
alpha (deg) | Cl | Cd | Cm | Cl/Cd
-17.5 | -0.76 | 0.13201 | 0.009 | -5.761
-17 | -0.79 | 0.1245 | 0.009 | -6.342
-16.5 | -0.815 | 0.11722 | 0.009 | -6.954
-16 | -0.837 | 0.11033 | 0.009 | -7.587
-15.5 | -0.855 | 0.10376 | 0.009 | -8.242
-15 | -0.869 | 0.09774 | 0.009 | -8.894
-14.5 | -0.879 | 0.0914 | 0.01 | -9.623
-14 | -0.886 | 0.08539 | 0.01 | -10.371
-13.5 | -0.888 | 0.07934 | 0.01 | -11.195
-13 | -0.89 | 0.0715 | 0.01 | -12.452
-12.5 | -1.046 | 0.01538 | 0.015 | -68.048
-12 | -1.041 | 0.01396 | 0.015 | -74.547
-11.5 | -1.024 | 0.01319 | 0.015 | -77.599
-11 | -0.999 | 0.0126 | 0.015 | -79.294
-10.5 | -0.97 | 0.01207 | 0.014 | -80.419
-10 | -0.937 | 0.01161 | 0.014 | -80.718
-9.5 | -0.899 | 0.0112 | 0.014 | -80.279
-9 | -0.858 | 0.01087 | 0.014 | -78.975
-8.5 | -0.814 | 0.01056 | 0.013 | -77.058
-8 | -0.767 | 0.00904 | 0.013 | -84.769
-7.5 | -0.716 | 0.00936 | 0.013 | -76.56
-7 | -0.664 | 0.00916 | 0.013 | -72.519
-6.5 | -0.609 | 0.00952 | 0.012 | -64.013
-6 | -0.553 | 0.00937 | 0.012 | -58.962
-5.5 | -0.494 | 0.00918 | 0.012 | -53.87
-5 | -0.435 | 0.00967 | 0.011 | -45.002
-4.5 | -0.374 | 0.00949 | 0.011 | -39.465
-4 | -0.313 | 0.00944 | 0.011 | -33.157
-3.5 | -0.251 | 0.0095 | 0.01 | -26.395
-3 | -0.188 | 0.01018 | 0.01 | -18.446
-2.5 | -0.124 | 0.01009 | 0.01 | -12.339
-2 | -0.061 | 0.01002 | 0.01 | -6.055
-1.5 | 0.003 | 0.00994 | 0.009 | 0.341
-1 | 0.068 | 0.00987 | 0.009 | 6.846
-0.5 | 0.132 | 0.00936 | 0.009 | 14.079
0 | 0.196 | 0.00981 | 0.008 | 19.945
0.5 | 0.26 | 0.00822 | 0.008 | 31.599
1 | 0.323 | 0.00824 | 0.008 | 39.235
1.5 | 0.387 | 0.00831 | 0.007 | 46.588
2 | 0.45 | 0.00823 | 0.007 | 54.705
2.5 | 0.514 | 0.00825 | 0.007 | 62.252
3 | 0.576 | 0.00835 | 0.006 | 69.003
3.5 | 0.639 | 0.00847 | 0.006 | 75.434
4 | 0.701 | 0.00812 | 0.005 | 86.415
4.5 | 0.763 | 0.00827 | 0.005 | 92.328
5 | 0.825 | 0.00801 | 0.005 | 102.993
5.5 | 0.886 | 0.00777 | 0.004 | 113.948
6 | 0.946 | 0.0082 | 0.004 | 115.325
6.5 | 1.006 | 0.0093 | 0.004 | 108.156
7 | 1.064 | 0.00956 | 0.003 | 111.384
7.5 | 1.122 | 0.00986 | 0.003 | 113.788
8 | 1.179 | 0.01079 | 0.003 | 109.264
8.5 | 1.235 | 0.01108 | 0.002 | 111.438
9 | 1.289 | 0.01148 | 0.002 | 112.331
9.5 | 1.341 | 0.01195 | 0.002 | 112.262
10 | 1.392 | 0.01251 | 0.001 | 111.271
10.5 | 1.44 | 0.01327 | 0.001 | 108.51
11 | 1.485 | 0.01423 | 0 | 104.348
11.5 | 1.526 | 0.01542 | 0 | 98.946
12 | 1.564 | 0.01692 | 0 | 92.435
12.5 | 1.597 | 0.01889 | -0.001 | 84.543
13 | 1.625 | 0.0213 | -0.001 | 76.282
13.5 | 1.648 | 0.02441 | -0.001 | 67.508
14 | 1.665 | 0.02828 | -0.002 | 58.874
14.5 | 1.677 | 0.033 | -0.002 | 50.821
15 | 1.685 | 0.03847 | -0.002 | 43.802
15.5 | 1.688 | 0.04486 | -0.003 | 37.63
16 | 1.686 | 0.05182 | -0.003 | 32.545
16.5 | 1.682 | 0.05918 | -0.003 | 28.419
17 | 1.674 | 0.06677 | -0.003 | 25.07
17.5 | 1.661 | 0.07464 | -0.004 | 22.256
18 | 1.644 | 0.08243 | -0.004 | 19.939
18.5 | 1.622 | 0.09048 | -0.004 | 17.922
19 | 1.595 | 0.09868 | -0.004 | 16.165
19.5 | 1.565 | 0.10705 | -0.005 | 14.615
20 | 1.53 | 0.11571 | -0.005 | 13.218

## 86. Re 6M Mach 0.25 (2)
BIGFOIL.COM POLAR EXPORT
NACA33116.5
NACA33116.5 |  |  |  | Cl Max: | 1.7608 | at alpha= | 16.5 | deg
XFOIL ncrit=9 |  |  |  | L/D Max: | 143.122 | at alpha= | 9 | deg
Re: | 6000000 |  |  | Cd Min: | 0.08837 | at alpha= | 20 | deg
Mach: | 0.25 |  |  | Cl=0 at alpha= | -1.8745 | deg
|  |  |  | @ Cl=0.1, Cd= | 0.0076381
|  |  |  | @ Cl=0.4, Cd= | 0.006056
|  |  |  | @ Cl=0.6, Cd= | 0.0060632
alpha (deg) | Cl | Cd | Cm | Cl/Cd
-20 | -1.4927 | 0.05005 | -0.0782 | -29.8242
-19.5 | -1.5029 | 0.04345 | -0.079 | -34.5892
-19 | -1.5048 | 0.03808 | -0.0785 | -39.5168
-18.5 | -1.5022 | 0.03351 | -0.0768 | -44.8284
-18 | -1.4961 | 0.02954 | -0.0743 | -50.6466
-17.5 | -1.484 | 0.02629 | -0.071 | -56.4473
-17 | -1.462 | 0.0239 | -0.0674 | -61.1715
-16.5 | -1.4371 | 0.02186 | -0.0635 | -65.7411
-16 | -1.4094 | 0.02013 | -0.0594 | -70.0149
-15.5 | -1.3803 | 0.01863 | -0.0549 | -74.0902
-15 | -1.3506 | 0.01735 | -0.05 | -77.8444
-14.5 | -1.3228 | 0.01621 | -0.0444 | -81.6039
-14 | -1.2926 | 0.01535 | -0.0388 | -84.2085
-13.5 | -1.2482 | 0.01435 | -0.0357 | -86.9826
-13 | -1.1904 | 0.01331 | -0.0351 | -89.4365
-12.5 | -1.1342 | 0.01244 | -0.034 | -91.1736
-12 | -1.0821 | 0.01171 | -0.032 | -92.4082
-11.5 | -1.0065 | 0.01099 | -0.0346 | -91.5833
-11 | -0.8829 | 0.01021 | -0.0471 | -86.474
-10.5 | -0.8048 | 0.00964 | -0.0506 | -83.4855
-10 | -0.7768 | 0.00945 | -0.0436 | -82.2011
-9.5 | -0.7419 | 0.00926 | -0.038 | -80.1188
-9 | -0.7056 | 0.00907 | -0.0327 | -77.7949
-8.5 | -0.667 | 0.00889 | -0.0278 | -75.0281
-8 | -0.6275 | 0.00868 | -0.0231 | -72.2926
-7.5 | -0.5805 | 0.00848 | -0.02 | -68.4552
-7 | -0.5319 | 0.00833 | -0.0172 | -63.8535
-6.5 | -0.4834 | 0.00818 | -0.0145 | -59.0954
-6 | -0.4332 | 0.00803 | -0.0121 | -53.9477
-5.5 | -0.3822 | 0.00794 | -0.01 | -48.136
-5 | -0.3308 | 0.00784 | -0.0079 | -42.1939
-4.5 | -0.2788 | 0.00777 | -0.006 | -35.8816
-4 | -0.2263 | 0.00771 | -0.0043 | -29.3515
-3.5 | -0.174 | 0.00769 | -0.0025 | -22.6268
-3 | -0.1208 | 0.00766 | -0.001 | -15.7702
-2.5 | -0.0671 | 0.00766 | 0.0004 | -8.7598
-2 | -0.0136 | 0.00764 | 0.0018 | -1.7801
-1.5 | 0.0406 | 0.00763 | 0.0031 | 5.3211
-1 | 0.0948 | 0.00764 | 0.0044 | 12.4084
-0.5 | 0.1496 | 0.00762 | 0.0055 | 19.6325
0 | 0.2041 | 0.0076 | 0.0066 | 26.8553
0.5 | 0.2435 | 0.00688 | 0.0106 | 35.3924
1 | 0.2854 | 0.00645 | 0.0142 | 44.2481
1.5 | 0.3332 | 0.00621 | 0.0167 | 53.6554
2 | 0.3828 | 0.00607 | 0.0188 | 63.0643
2.5 | 0.4319 | 0.00603 | 0.021 | 71.6252
3 | 0.4825 | 0.00598 | 0.023 | 80.6856
3.5 | 0.5315 | 0.00595 | 0.0253 | 89.3277
4 | 0.5808 | 0.00603 | 0.0275 | 96.3184
4.5 | 0.6329 | 0.00612 | 0.0291 | 103.415
5 | 0.6834 | 0.00621 | 0.0312 | 110.0483
5.5 | 0.7323 | 0.00636 | 0.0334 | 115.1415
6 | 0.7821 | 0.00649 | 0.0356 | 120.5085
6.5 | 0.8334 | 0.00663 | 0.0373 | 125.7014
7 | 0.8868 | 0.00687 | 0.0386 | 129.083
7.5 | 0.9531 | 0.00713 | 0.0371 | 133.6746
8 | 1.0229 | 0.00744 | 0.0348 | 137.4866
8.5 | 1.1027 | 0.00787 | 0.0303 | 140.1144
9 | 1.1736 | 0.0082 | 0.0278 | 143.122
10 | 1.2919 | 0.00903 | 0.0278 | 143.0676
10.5 | 1.3501 | 0.00952 | 0.0279 | 141.8172
11 | 1.402 | 0.01003 | 0.0292 | 139.7807
11.5 | 1.4564 | 0.01057 | 0.0299 | 137.7862
12 | 1.5157 | 0.01119 | 0.0294 | 135.4513
12.5 | 1.5711 | 0.01196 | 0.0295 | 131.3629
13 | 1.6258 | 0.01271 | 0.0296 | 127.915
13.5 | 1.6756 | 0.01372 | 0.0302 | 122.1283
14 | 1.7 | 0.01488 | 0.0349 | 114.2473
14.5 | 1.7196 | 0.01609 | 0.0403 | 106.8738
15 | 1.7321 | 0.01794 | 0.0456 | 96.5496
15.5 | 1.7456 | 0.02014 | 0.0497 | 86.6733
16 | 1.7577 | 0.02274 | 0.053 | 77.2955
16.5 | 1.7608 | 0.0263 | 0.0557 | 66.9506
17 | 1.7572 | 0.03084 | 0.0574 | 56.978
17.5 | 1.7513 | 0.03604 | 0.0581 | 48.5932
18 | 1.7282 | 0.04321 | 0.0575 | 39.9954
18.5 | 1.6994 | 0.05143 | 0.0559 | 33.043
19 | 1.6522 | 0.06198 | 0.0529 | 26.657
19.5 | 1.5954 | 0.07408 | 0.0487 | 21.5362
20 | 1.5245 | 0.08837 | 0.0428 | 17.2513

## 87. Re 6M Mach 0.50 (1)
BIGFOIL.COM POLAR EXPORT
NACA33116.5
NACA33116.5 |  |  |  | Cl Max: | 1.437 | at alpha= | 11 | deg
JavaFoil+Calcfoil stall+Eppler ext transition |  |  |  | L/D Max: | 98.182 | at alpha= | 6.5 | deg
Re: | 6000000 |  |  | Cd Min: | 0.00772 | at alpha= | 3 | deg
Mach: | 0.5 |  |  | Cl=0 at alpha= | -1.5278 | deg
|  |  |  | @ Cl=0.1, Cd= | 0.0093597
|  |  |  | @ Cl=0.4, Cd= | 0.0079966
|  |  |  | @ Cl=0.6, Cd= | 0.0078571
alpha (deg) | Cl | Cd | Cm | Cl/Cd
-20 | -1.018 | 0.1543 | 0.012 | -6.599
-19.5 | -0.992 | 0.1415 | 0.012 | -7.012
-19 | -0.966 | 0.13255 | 0.012 | -7.291
-18.5 | -0.937 | 0.14033 | 0.011 | -6.68
-18 | -0.911 | 0.12785 | 0.011 | -7.127
-17.5 | -0.886 | 0.11844 | 0.011 | -7.479
-17 | -0.857 | 0.12846 | 0.011 | -6.668
-16.5 | -0.83 | 0.11491 | 0.01 | -7.222
-16 | -0.804 | 0.10627 | 0.011 | -7.565
-15.5 | -0.775 | 0.11488 | 0.01 | -6.747
-15 | -0.748 | 0.10177 | 0.01 | -7.353
-14.5 | -0.722 | 0.09359 | 0.01 | -7.718
-14 | -0.693 | 0.09665 | 0.009 | -7.172
-13.5 | -0.666 | 0.08927 | 0.009 | -7.463
-13 | -0.64 | 0.08166 | 0.01 | -7.839
-12.5 | -0.611 | 0.08374 | 0.009 | -7.294
-12 | -0.584 | 0.07639 | 0.009 | -7.651
-11.5 | -0.556 | 0.07687 | 0.009 | -7.233
-11 | -0.529 | 0.0715 | 0.008 | -7.394
-10.5 | -0.501 | 0.06964 | 0.008 | -7.197
-10 | -0.473 | 0.06508 | 0.008 | -7.272
-9.5 | -0.446 | 0.06363 | 0.008 | -7.004
-9 | -0.419 | 0.0566 | 0.008 | -7.408
-8.5 | -0.39 | 0.05806 | 0.008 | -6.723
-8 | -0.572 | 0.0489 | 0.008 | -11.691
-7.5 | -0.706 | 0.01197 | 0.014 | -59.008
-7 | -0.683 | 0.01138 | 0.014 | -59.988
-6.5 | -0.642 | 0.01099 | 0.014 | -58.429
-6 | -0.592 | 0.01065 | 0.013 | -55.637
-5.5 | -0.536 | 0.0092 | 0.013 | -58.261
-5 | -0.476 | 0.00948 | 0.013 | -50.184
-4.5 | -0.412 | 0.00899 | 0.012 | -45.846
-4 | -0.346 | 0.00942 | 0.012 | -36.715
-3.5 | -0.278 | 0.00949 | 0.012 | -29.291
-3 | -0.209 | 0.00943 | 0.011 | -22.133
-2.5 | -0.139 | 0.00982 | 0.011 | -14.098
-2 | -0.068 | 0.00976 | 0.011 | -6.932
-1.5 | 0.004 | 0.00972 | 0.01 | 0.388
-1 | 0.075 | 0.0092 | 0.01 | 8.192
-0.5 | 0.147 | 0.00966 | 0.01 | 15.208
0 | 0.218 | 0.00968 | 0.009 | 22.538
0.5 | 0.289 | 0.00811 | 0.009 | 35.677
1 | 0.36 | 0.00776 | 0.008 | 46.396
1.5 | 0.431 | 0.00818 | 0.008 | 52.611
2 | 0.501 | 0.00786 | 0.008 | 63.719
2.5 | 0.57 | 0.00796 | 0.007 | 71.658
3 | 0.64 | 0.00772 | 0.007 | 82.81
3.5 | 0.708 | 0.00876 | 0.007 | 80.871
4 | 0.776 | 0.00901 | 0.006 | 86.156
4.5 | 0.843 | 0.0093 | 0.006 | 90.637
5 | 0.909 | 0.00984 | 0.005 | 92.337
5.5 | 0.974 | 0.01024 | 0.005 | 95.094
6 | 1.036 | 0.01064 | 0.005 | 97.418
6.5 | 1.098 | 0.01118 | 0.004 | 98.182
7 | 1.156 | 0.01183 | 0.004 | 97.759
7.5 | 1.212 | 0.0126 | 0.003 | 96.171
8 | 1.263 | 0.01381 | 0.003 | 91.481
8.5 | 1.311 | 0.01525 | 0.002 | 85.943
9 | 1.352 | 0.01706 | 0.002 | 79.213
9.5 | 1.386 | 0.01935 | 0.002 | 71.628
10 | 1.412 | 0.02255 | 0.001 | 62.645
10.5 | 1.43 | 0.02677 | 0.001 | 53.431
11 | 1.437 | 0.03269 | 0 | 43.962
11.5 | 1.432 | 0.04019 | 0 | 35.618
12 | 1.408 | 0.05003 | 0 | 28.135
12.5 | 1.352 | 0.06306 | -0.001 | 21.443
13 | 1.207 | 0.08313 | -0.001 | 14.519
13.5 | 0.884 | 0.10041 | -0.001 | 8.805
14 | 0.911 | 0.1043 | -0.001 | 8.731
14.5 | 0.938 | 0.10369 | -0.002 | 9.042
15 | 0.963 | 0.10864 | -0.002 | 8.865
15.5 | 0.979 | 0.11937 | -0.002 | 8.197
16 | 0.998 | 0.12344 | -0.002 | 8.086

## 88. Re 6M Mach 0.50 (2)
BIGFOIL.COM POLAR EXPORT
NACA33116.5
NACA33116.5 |  |  |  | Cl Max: | 1.7451 | at alpha= | 13.5 | deg
XFOIL ncrit=9 |  |  |  | L/D Max: | 129.405 | at alpha= | 8 | deg
Re: | 6000000 |  |  | Cd Min: | 0.14558 | at alpha= | 18.5 | deg
Mach: | 0.5 |  |  | Cl=0 at alpha= | -1.9827 | deg
|  |  |  | @ Cl=0.1, Cd= | 0.0080032
|  |  |  | @ Cl=0.4, Cd= | 0.0066647
|  |  |  | @ Cl=0.6, Cd= | 0.0065189
alpha (deg) | Cl | Cd | Cm | Cl/Cd
-14.5 | -0.5027 | 0.12948 | -0.0229 | -3.8825
-14 | -0.4981 | 0.12088 | -0.0268 | -4.1206
-13.5 | -0.5182 | 0.10838 | -0.0333 | -4.7813
-13 | -0.5502 | 0.09469 | -0.0411 | -5.8105
-12.5 | -0.587 | 0.08004 | -0.0502 | -7.3338
-12 | -0.6156 | 0.06436 | -0.0637 | -9.5649
-11.5 | -0.6454 | 0.05243 | -0.0732 | -12.3097
-11 | -0.649 | 0.03958 | -0.0904 | -16.3972
-10.5 | -0.6435 | 0.02851 | -0.1036 | -22.571
-10 | -0.6855 | 0.02211 | -0.0943 | -31.0041
-9.5 | -0.7046 | 0.01489 | -0.0854 | -47.3203
-9 | -0.6787 | 0.01268 | -0.0771 | -53.5252
-8.5 | -0.6479 | 0.01141 | -0.0684 | -56.7835
-8 | -0.6126 | 0.01055 | -0.06 | -58.0664
-7.5 | -0.5721 | 0.00993 | -0.0524 | -57.6133
-7 | -0.5316 | 0.0094 | -0.0449 | -56.5532
-6.5 | -0.4866 | 0.00902 | -0.0381 | -53.9468
-6 | -0.4403 | 0.00874 | -0.0318 | -50.3776
-5.5 | -0.396 | 0.00859 | -0.0252 | -46.1001
-5 | -0.346 | 0.00843 | -0.0199 | -41.0439
-4.5 | -0.2908 | 0.00832 | -0.0158 | -34.9519
-4 | -0.2352 | 0.00821 | -0.0119 | -28.648
-3.5 | -0.1786 | 0.00818 | -0.0084 | -21.8337
-3 | -0.1206 | 0.00811 | -0.0053 | -14.8705
-2.5 | -0.0614 | 0.00808 | -0.0026 | -7.599
-2 | -0.0021 | 0.00806 | 0 | -0.26055
-1.5 | 0.0586 | 0.00801 | 0.0023 | 7.3159
-1 | 0.1192 | 0.008 | 0.0045 | 14.9
-0.5 | 0.1804 | 0.00798 | 0.0066 | 22.6065
0 | 0.241 | 0.008 | 0.0087 | 30.125
0.5 | 0.3022 | 0.00796 | 0.0108 | 37.9648
1 | 0.3344 | 0.00703 | 0.0181 | 47.5676
1.5 | 0.3814 | 0.00672 | 0.0228 | 56.756
2 | 0.4352 | 0.00656 | 0.0264 | 66.3415
2.5 | 0.4887 | 0.0065 | 0.0301 | 75.1846
3 | 0.5415 | 0.00653 | 0.034 | 82.925
3.5 | 0.5949 | 0.00651 | 0.0379 | 91.3825
4 | 0.6467 | 0.0066 | 0.0423 | 97.9848
4.5 | 0.6961 | 0.00675 | 0.0471 | 103.1259
5 | 0.7427 | 0.00685 | 0.0527 | 108.4234
5.5 | 0.7898 | 0.00704 | 0.0582 | 112.1875
6 | 0.8389 | 0.00732 | 0.0633 | 114.6038
6.5 | 0.9151 | 0.00763 | 0.0632 | 119.9345
7 | 1.0164 | 0.00815 | 0.0584 | 124.7117
7.5 | 1.112 | 0.00867 | 0.0551 | 128.2584
8 | 1.1957 | 0.00924 | 0.0543 | 129.4048
9 | 1.3406 | 0.01061 | 0.0572 | 126.3525
9.5 | 1.4077 | 0.01158 | 0.0594 | 121.563
10 | 1.4702 | 0.01257 | 0.0626 | 116.961
10.5 | 1.5398 | 0.01392 | 0.0639 | 110.6178
11 | 1.6087 | 0.01541 | 0.0653 | 104.3933
11.5 | 1.6697 | 0.01745 | 0.0669 | 95.6848
12 | 1.72 | 0.0199 | 0.0692 | 86.4322
12.5 | 1.7348 | 0.02298 | 0.0747 | 75.4917
13 | 1.7437 | 0.02689 | 0.0791 | 64.8457
13.5 | 1.7451 | 0.03171 | 0.0821 | 55.0331
14 | 1.7227 | 0.03843 | 0.0833 | 44.827
14.5 | 1.6896 | 0.04625 | 0.0832 | 36.5319
15 | 1.6189 | 0.05708 | 0.0803 | 28.3619
15.5 | 1.5288 | 0.06997 | 0.0751 | 21.8494
16 | 1.4332 | 0.08409 | 0.0681 | 17.0436
16.5 | 1.3368 | 0.09933 | 0.0595 | 13.4582
17 | 1.2768 | 0.11211 | 0.0523 | 11.3888
17.5 | 1.2347 | 0.12376 | 0.0456 | 9.9766
18 | 1.2027 | 0.13476 | 0.039 | 8.9248
18.5 | 1.1768 | 0.14558 | 0.0323 | 8.0835

## 89. Re 7M Mach 0.00 (1)
BIGFOIL.COM POLAR EXPORT
NACA33116.5
NACA33116.5 |  |  |  | Cl Max: | 1.767 | at alpha= | 18 | deg
JavaFoil+Calcfoil stall+Eppler ext transition |  |  |  | L/D Max: | 127.747 | at alpha= | 7 | deg
Re: | 7000000 |  |  | Cd Min: | 0.00804 | at alpha= | 5 | deg
Mach: | 0 |  |  | Cl=0 at alpha= | -1.5242 | deg
|  |  |  | @ Cl=0.1, Cd= | 0.0099222
|  |  |  | @ Cl=0.4, Cd= | 0.0083381
|  |  |  | @ Cl=0.6, Cd= | 0.0082311
alpha (deg) | Cl | Cd | Cm | Cl/Cd
-20 | -0.992 | 0.14687 | 0.01 | -6.756
-19.5 | -1.001 | 0.14003 | 0.01 | -7.147
-19 | -1.008 | 0.13302 | 0.01 | -7.58
-18.5 | -1.014 | 0.1264 | 0.01 | -8.024
-18 | -1.019 | 0.11994 | 0.01 | -8.492
-17.5 | -1.021 | 0.11349 | 0.01 | -9.001
-17 | -1.023 | 0.10686 | 0.01 | -9.573
-16.5 | -1.024 | 0.09983 | 0.011 | -10.252
-16 | -1.094 | 0.05275 | 0.014 | -20.73
-15.5 | -1.159 | 0.02535 | 0.015 | -45.707
-15 | -1.179 | 0.01848 | 0.015 | -63.814
-14.5 | -1.178 | 0.01623 | 0.015 | -72.59
-14 | -1.169 | 0.01499 | 0.015 | -77.984
-13.5 | -1.154 | 0.01416 | 0.015 | -81.491
-13 | -1.134 | 0.01347 | 0.015 | -84.184
-12.5 | -1.11 | 0.01294 | 0.015 | -85.82
-12 | -1.083 | 0.01246 | 0.015 | -86.913
-11.5 | -1.052 | 0.01203 | 0.014 | -87.411
-11 | -1.017 | 0.01164 | 0.014 | -87.357
-10.5 | -0.979 | 0.01129 | 0.014 | -86.748
-10 | -0.939 | 0.01097 | 0.014 | -85.609
-9.5 | -0.896 | 0.01068 | 0.013 | -83.872
-9 | -0.851 | 0.00921 | 0.013 | -92.405
-8.5 | -0.803 | 0.00955 | 0.013 | -84.133
-8 | -0.754 | 0.00936 | 0.013 | -80.491
-7.5 | -0.702 | 0.00975 | 0.012 | -72.058
-7 | -0.649 | 0.00962 | 0.012 | -67.514
-6.5 | -0.595 | 0.0094 | 0.012 | -63.246
-6 | -0.538 | 0.00989 | 0.012 | -54.442
-5.5 | -0.481 | 0.00976 | 0.011 | -49.288
-5 | -0.423 | 0.0092 | 0.011 | -45.962
-4.5 | -0.364 | 0.00914 | 0.011 | -39.79
-4 | -0.304 | 0.00963 | 0.01 | -31.534
-3.5 | -0.243 | 0.00974 | 0.01 | -24.973
-3 | -0.182 | 0.00968 | 0.01 | -18.824
-2.5 | -0.121 | 0.00961 | 0.01 | -12.55
-2 | -0.059 | 0.00957 | 0.009 | -6.143
-1.5 | 0.003 | 0.01005 | 0.009 | 0.326
-1 | 0.065 | 0.00995 | 0.009 | 6.581
-0.5 | 0.128 | 0.0099 | 0.008 | 12.896
0 | 0.19 | 0.00992 | 0.008 | 19.123
0.5 | 0.252 | 0.00843 | 0.008 | 29.858
1 | 0.313 | 0.00836 | 0.007 | 37.497
1.5 | 0.375 | 0.00833 | 0.007 | 45.054
2 | 0.437 | 0.00835 | 0.007 | 52.299
2.5 | 0.498 | 0.00838 | 0.006 | 59.391
3 | 0.559 | 0.0085 | 0.006 | 65.795
3.5 | 0.62 | 0.0081 | 0.006 | 76.482
4 | 0.68 | 0.00821 | 0.005 | 82.86
4.5 | 0.741 | 0.00832 | 0.005 | 89.057
5 | 0.801 | 0.00804 | 0.005 | 99.624
5.5 | 0.86 | 0.00844 | 0.004 | 101.932
6 | 0.919 | 0.00816 | 0.004 | 112.663
6.5 | 0.978 | 0.00834 | 0.004 | 117.213
7 | 1.036 | 0.00811 | 0.003 | 127.747
7.5 | 1.093 | 0.00946 | 0.003 | 115.499
8 | 1.149 | 0.01 | 0.003 | 114.934
8.5 | 1.205 | 0.01028 | 0.002 | 117.156
9 | 1.259 | 0.01056 | 0.002 | 119.265
9.5 | 1.313 | 0.01084 | 0.001 | 121.05
10 | 1.364 | 0.01128 | 0.001 | 120.977
10.5 | 1.414 | 0.01183 | 0.001 | 119.582
11 | 1.462 | 0.01246 | 0 | 117.331
11.5 | 1.508 | 0.01323 | 0 | 113.98
12 | 1.55 | 0.01415 | 0 | 109.605
12.5 | 1.589 | 0.01536 | -0.001 | 103.475
13 | 1.624 | 0.01688 | -0.001 | 96.211
13.5 | 1.655 | 0.0188 | -0.001 | 88.023
14 | 1.681 | 0.02127 | -0.002 | 79.049
14.5 | 1.703 | 0.02426 | -0.002 | 70.205
15 | 1.721 | 0.02797 | -0.002 | 61.544
15.5 | 1.736 | 0.03237 | -0.003 | 53.631
16 | 1.747 | 0.03735 | -0.003 | 46.764
16.5 | 1.755 | 0.04283 | -0.003 | 40.982
17 | 1.761 | 0.04883 | -0.003 | 36.072
17.5 | 1.766 | 0.05473 | -0.004 | 32.263
18 | 1.767 | 0.06094 | -0.004 | 28.996
18.5 | 1.766 | 0.06733 | -0.004 | 26.231
19 | 1.763 | 0.07385 | -0.004 | 23.871
19.5 | 1.758 | 0.08034 | -0.005 | 21.885
20 | 1.751 | 0.08709 | -0.005 | 20.105

## 90. Re 7M Mach 0.00 (2)
BIGFOIL.COM POLAR EXPORT
NACA33116.5
NACA33116.5 |  |  |  | Cl Max: | 1.7887 | at alpha= | 18 | deg
XFOIL ncrit=9 |  |  |  | L/D Max: | 151.651 | at alpha= | 10.5 | deg
Re: | 7000000 |  |  | Cd Min: | 0.04843 | at alpha= | 20 | deg
Mach: | 0 |  |  | Cl=0 at alpha= | -1.8375 | deg
|  |  |  | @ Cl=0.1, Cd= | 0.0073756
|  |  |  | @ Cl=0.4, Cd= | 0.0058493
|  |  |  | @ Cl=0.6, Cd= | 0.0058239
alpha (deg) | Cl | Cd | Cm | Cl/Cd
-20 | -1.6286 | 0.02569 | -0.0577 | -63.3943
-19.5 | -1.6096 | 0.02355 | -0.0552 | -68.3482
-19 | -1.5874 | 0.02172 | -0.0524 | -73.0847
-18.5 | -1.5615 | 0.02022 | -0.0497 | -77.2255
-18 | -1.5339 | 0.01891 | -0.0467 | -81.1158
-17.5 | -1.5051 | 0.01773 | -0.0436 | -84.89
-17 | -1.4747 | 0.01672 | -0.0404 | -88.1998
-16.5 | -1.4437 | 0.01583 | -0.037 | -91.2003
-16 | -1.4127 | 0.01506 | -0.0332 | -93.8048
-15.5 | -1.3836 | 0.01437 | -0.0288 | -96.2839
-15 | -1.3552 | 0.01376 | -0.0241 | -98.4884
-14.5 | -1.3159 | 0.01307 | -0.0214 | -100.6809
-14 | -1.262 | 0.01234 | -0.0216 | -102.269
-13.5 | -1.2056 | 0.0117 | -0.0222 | -103.0427
-13 | -1.1577 | 0.01117 | -0.0208 | -103.6437
-12.5 | -1.1033 | 0.01066 | -0.0207 | -103.4991
-11.5 | -0.9264 | 0.00952 | -0.0349 | -97.3109
-11 | -0.8425 | 0.00903 | -0.0411 | -93.3001
-10.5 | -0.8159 | 0.00888 | -0.0347 | -91.8806
-10 | -0.7832 | 0.00873 | -0.0296 | -89.7136
-9.5 | -0.7506 | 0.00867 | -0.0245 | -86.5744
-9 | -0.7103 | 0.00858 | -0.021 | -82.7855
-8.5 | -0.6672 | 0.00838 | -0.018 | -79.6181
-8 | -0.6213 | 0.00821 | -0.0156 | -75.676
-7.5 | -0.5736 | 0.00806 | -0.0136 | -71.1663
-7 | -0.525 | 0.00795 | -0.0117 | -66.0377
-6.5 | -0.477 | 0.0078 | -0.0097 | -61.1538
-6 | -0.4275 | 0.0077 | -0.008 | -55.5195
-5.5 | -0.3771 | 0.00764 | -0.0065 | -49.3586
-5 | -0.3271 | 0.00754 | -0.0049 | -43.382
-4.5 | -0.276 | 0.00749 | -0.0036 | -36.8491
-4 | -0.2248 | 0.00744 | -0.0022 | -30.2151
-3.5 | -0.1736 | 0.00743 | -0.0009 | -23.3647
-3 | -0.1217 | 0.0074 | 0.0003 | -16.4459
-2.5 | -0.0695 | 0.0074 | 0.0014 | -9.3919
-2 | -0.0171 | 0.00738 | 0.0025 | -2.3171
-1.5 | 0.0355 | 0.00737 | 0.0035 | 4.8168
-1 | 0.0882 | 0.00738 | 0.0044 | 11.9512
-0.5 | 0.1416 | 0.00736 | 0.0053 | 19.2391
0 | 0.1944 | 0.00734 | 0.0062 | 26.485
0.5 | 0.2351 | 0.0067 | 0.0095 | 35.0896
1 | 0.2769 | 0.00627 | 0.0125 | 44.1627
1.5 | 0.3236 | 0.00603 | 0.0146 | 53.665
2 | 0.372 | 0.00589 | 0.0164 | 63.1579
2.5 | 0.4201 | 0.00582 | 0.0183 | 72.1821
3 | 0.4693 | 0.00577 | 0.0199 | 81.3345
3.5 | 0.5172 | 0.00571 | 0.0218 | 90.5779
4 | 0.5666 | 0.00577 | 0.0233 | 98.1976
4.5 | 0.6162 | 0.00585 | 0.0248 | 105.3333
5 | 0.6664 | 0.00591 | 0.0261 | 112.758
5.5 | 0.715 | 0.00604 | 0.0277 | 118.3775
6 | 0.7635 | 0.00617 | 0.0293 | 123.7439
6.5 | 0.813 | 0.00627 | 0.0307 | 129.6651
7 | 0.8612 | 0.00644 | 0.0323 | 133.7267
7.5 | 0.9117 | 0.00665 | 0.0333 | 137.0977
8 | 0.9738 | 0.00685 | 0.0317 | 142.1606
8.5 | 1.0403 | 0.00717 | 0.029 | 145.0907
9 | 1.1155 | 0.00749 | 0.0243 | 148.9319
9.5 | 1.1806 | 0.00784 | 0.0218 | 150.5867
10 | 1.2327 | 0.00818 | 0.0221 | 150.6968
10.5 | 1.2951 | 0.00854 | 0.0201 | 151.6511
11 | 1.3509 | 0.00903 | 0.0194 | 149.6013
11.5 | 1.4026 | 0.00943 | 0.0195 | 148.7381
12 | 1.4452 | 0.00994 | 0.0214 | 145.3924
12.5 | 1.501 | 0.01043 | 0.0204 | 143.9118
13 | 1.554 | 0.01101 | 0.0197 | 141.1444
13.5 | 1.6035 | 0.0117 | 0.0195 | 137.0513
14 | 1.6515 | 0.01243 | 0.0194 | 132.864
14.5 | 1.6977 | 0.01321 | 0.0194 | 128.5163
15 | 1.7178 | 0.01416 | 0.0242 | 121.3136
15.5 | 1.7304 | 0.01536 | 0.0298 | 112.6562
16 | 1.7493 | 0.01661 | 0.0339 | 105.3161
16.5 | 1.7628 | 0.01833 | 0.0379 | 96.1702
17 | 1.7725 | 0.02052 | 0.0414 | 86.3791
17.5 | 1.78 | 0.02319 | 0.0442 | 76.7572
18 | 1.7887 | 0.02616 | 0.0461 | 68.3754
18.5 | 1.7858 | 0.03041 | 0.0474 | 58.7241
19 | 1.7789 | 0.03544 | 0.0478 | 50.1947
19.5 | 1.7663 | 0.04144 | 0.0474 | 42.6231
20 | 1.7478 | 0.04843 | 0.0462 | 36.0892

## 91. Re 7M Mach 0.10 (1)
BIGFOIL.COM POLAR EXPORT
NACA33116.5
NACA33116.5 |  |  |  | Cl Max: | 1.754 | at alpha= | 17.5 | deg
JavaFoil+Calcfoil stall+Eppler ext transition |  |  |  | L/D Max: | 123.144 | at alpha= | 6.5 | deg
Re: | 7000000 |  |  | Cd Min: | 0.00792 | at alpha= | 4.5 | deg
Mach: | 0.1 |  |  | Cl=0 at alpha= | -1.5242 | deg
|  |  |  | @ Cl=0.1, Cd= | 0.0099497
|  |  |  | @ Cl=0.4, Cd= | 0.0084074
|  |  |  | @ Cl=0.6, Cd= | 0.0083033
alpha (deg) | Cl | Cd | Cm | Cl/Cd
-19.5 | -0.962 | 0.14261 | 0.01 | -6.743
-19 | -0.972 | 0.13606 | 0.01 | -7.142
-18.5 | -0.981 | 0.12907 | 0.01 | -7.599
-18 | -0.988 | 0.12255 | 0.01 | -8.062
-17.5 | -0.994 | 0.11609 | 0.01 | -8.559
-17 | -0.997 | 0.10972 | 0.01 | -9.09
-16.5 | -1 | 0.10308 | 0.01 | -9.698
-16 | -1.001 | 0.09622 | 0.01 | -10.398
-15.5 | -1.077 | 0.04758 | 0.014 | -22.636
-15 | -1.143 | 0.02256 | 0.015 | -50.639
-14.5 | -1.159 | 0.01726 | 0.015 | -67.139
-14 | -1.155 | 0.01544 | 0.015 | -74.793
-13.5 | -1.144 | 0.01433 | 0.015 | -79.82
-13 | -1.127 | 0.01373 | 0.015 | -82.076
-12.5 | -1.105 | 0.01295 | 0.015 | -85.33
-12 | -1.079 | 0.01263 | 0.015 | -85.482
-11.5 | -1.049 | 0.01218 | 0.014 | -86.149
-11 | -1.016 | 0.01175 | 0.014 | -86.466
-10.5 | -0.979 | 0.01139 | 0.014 | -85.914
-10 | -0.939 | 0.01105 | 0.014 | -84.981
-9.5 | -0.897 | 0.0105 | 0.013 | -85.444
-9 | -0.852 | 0.009 | 0.013 | -94.709
-8.5 | -0.805 | 0.00962 | 0.013 | -83.684
-8 | -0.756 | 0.00944 | 0.013 | -80.092
-7.5 | -0.705 | 0.00926 | 0.012 | -76.102
-7 | -0.652 | 0.00926 | 0.012 | -70.389
-6.5 | -0.597 | 0.00909 | 0.012 | -65.662
-6 | -0.541 | 0.00951 | 0.012 | -56.859
-5.5 | -0.483 | 0.00939 | 0.011 | -51.451
-5 | -0.425 | 0.00922 | 0.011 | -46.075
-4.5 | -0.365 | 0.00913 | 0.011 | -40.025
-4 | -0.305 | 0.00972 | 0.01 | -31.397
-3.5 | -0.244 | 0.00983 | 0.01 | -24.87
-3 | -0.183 | 0.00976 | 0.01 | -18.758
-2.5 | -0.121 | 0.00959 | 0.01 | -12.634
-2 | -0.059 | 0.00958 | 0.009 | -6.169
-1.5 | 0.003 | 0.00951 | 0.009 | 0.346
-1 | 0.066 | 0.01001 | 0.009 | 6.578
-0.5 | 0.128 | 0.0099 | 0.008 | 12.951
0 | 0.191 | 0.00991 | 0.008 | 19.239
0.5 | 0.253 | 0.00842 | 0.008 | 30.034
1 | 0.315 | 0.00838 | 0.007 | 37.603
1.5 | 0.377 | 0.0084 | 0.007 | 44.864
2 | 0.439 | 0.00842 | 0.007 | 52.097
2.5 | 0.5 | 0.00842 | 0.006 | 59.415
3 | 0.562 | 0.00854 | 0.006 | 65.803
3.5 | 0.623 | 0.00816 | 0.006 | 76.358
4 | 0.684 | 0.00824 | 0.005 | 82.997
4.5 | 0.744 | 0.00792 | 0.005 | 94.001
5 | 0.804 | 0.00808 | 0.005 | 99.576
5.5 | 0.864 | 0.0085 | 0.004 | 101.644
6 | 0.923 | 0.00821 | 0.004 | 112.482
6.5 | 0.982 | 0.00798 | 0.004 | 123.144
7 | 1.04 | 0.00904 | 0.003 | 115.07
7.5 | 1.098 | 0.00957 | 0.003 | 114.664
8 | 1.154 | 0.01008 | 0.003 | 114.513
8.5 | 1.21 | 0.01031 | 0.002 | 117.299
9 | 1.264 | 0.01066 | 0.002 | 118.578
9.5 | 1.318 | 0.01096 | 0.002 | 120.217
10 | 1.369 | 0.01142 | 0.001 | 119.846
10.5 | 1.419 | 0.012 | 0.001 | 118.263
11 | 1.466 | 0.01267 | 0 | 115.779
11.5 | 1.511 | 0.01348 | 0 | 112.151
12 | 1.553 | 0.01447 | 0 | 107.366
12.5 | 1.592 | 0.01575 | -0.001 | 101.061
13 | 1.626 | 0.01743 | -0.001 | 93.297
13.5 | 1.656 | 0.01945 | -0.001 | 85.138
14 | 1.68 | 0.02213 | -0.002 | 75.936
14.5 | 1.701 | 0.02534 | -0.002 | 67.129
15 | 1.718 | 0.02926 | -0.002 | 58.702
15.5 | 1.731 | 0.0339 | -0.003 | 51.049
16 | 1.74 | 0.03915 | -0.003 | 44.44
16.5 | 1.747 | 0.04495 | -0.003 | 38.862
17 | 1.752 | 0.05108 | -0.003 | 34.29
17.5 | 1.754 | 0.05736 | -0.004 | 30.575
18 | 1.753 | 0.06369 | -0.004 | 27.525
18.5 | 1.75 | 0.07017 | -0.004 | 24.94
19 | 1.744 | 0.07697 | -0.004 | 22.662
19.5 | 1.737 | 0.08364 | -0.005 | 20.766
20 | 1.727 | 0.09061 | -0.005 | 19.054

## 92. Re 7M Mach 0.10 (2)
BIGFOIL.COM POLAR EXPORT
NACA33116.5
NACA33116.5 |  |  |  | Cl Max: | 1.7856 | at alpha= | 18 | deg
XFOIL ncrit=9 |  |  |  | L/D Max: | 150.798 | at alpha= | 10.5 | deg
Re: | 7000000 |  |  | Cd Min: | 0.05341 | at alpha= | 20 | deg
Mach: | 0.1 |  |  | Cl=0 at alpha= | -1.8406 | deg
|  |  |  | @ Cl=0.1, Cd= | 0.0073859
|  |  |  | @ Cl=0.4, Cd= | 0.0058727
|  |  |  | @ Cl=0.6, Cd= | 0.0058425
alpha (deg) | Cl | Cd | Cm | Cl/Cd
-20 | -1.6217 | 0.02785 | -0.0622 | -58.2298
-19.5 | -1.606 | 0.02528 | -0.0597 | -63.5285
-19 | -1.5869 | 0.02309 | -0.0568 | -68.7267
-18.5 | -1.5627 | 0.02135 | -0.0539 | -73.1944
-18 | -1.5364 | 0.01984 | -0.0509 | -77.4395
-17.5 | -1.509 | 0.01848 | -0.0476 | -81.6558
-17 | -1.4792 | 0.01734 | -0.0442 | -85.3057
-16.5 | -1.4482 | 0.01635 | -0.0407 | -88.5749
-16 | -1.4168 | 0.0155 | -0.0369 | -91.4065
-15.5 | -1.3873 | 0.01473 | -0.0324 | -94.1819
-15 | -1.358 | 0.01407 | -0.0277 | -96.5174
-14.5 | -1.3227 | 0.01344 | -0.0239 | -98.4152
-14 | -1.269 | 0.01265 | -0.0239 | -100.3162
-13.5 | -1.2125 | 0.01195 | -0.0243 | -101.4644
-13 | -1.1626 | 0.01136 | -0.0231 | -102.3415
-12 | -1.0415 | 0.01028 | -0.0249 | -101.3132
-11.5 | -0.9345 | 0.00967 | -0.0356 | -96.6391
-11 | -0.8431 | 0.00912 | -0.0432 | -92.4452
-10.5 | -0.8165 | 0.00897 | -0.0367 | -91.0256
-10 | -0.7841 | 0.0088 | -0.0314 | -89.1023
-9.5 | -0.7508 | 0.0087 | -0.0263 | -86.2989
-9 | -0.7127 | 0.00863 | -0.0221 | -82.584
-8.5 | -0.6692 | 0.00843 | -0.0191 | -79.3832
-8 | -0.6236 | 0.00825 | -0.0165 | -75.5879
-7.5 | -0.5759 | 0.00809 | -0.0143 | -71.1867
-7 | -0.5272 | 0.00798 | -0.0123 | -66.0652
-6.5 | -0.4788 | 0.00783 | -0.0103 | -61.1494
-6 | -0.4292 | 0.00772 | -0.0085 | -55.5959
-5.5 | -0.3786 | 0.00765 | -0.0069 | -49.4902
-5 | -0.3283 | 0.00757 | -0.0053 | -43.3686
-4.5 | -0.277 | 0.00751 | -0.0038 | -36.8842
-4 | -0.2256 | 0.00746 | -0.0024 | -30.2413
-3.5 | -0.1741 | 0.00744 | -0.0011 | -23.4005
-3 | -0.1218 | 0.00741 | 0.0001 | -16.4372
-2.5 | -0.0695 | 0.00742 | 0.0013 | -9.3666
-2 | -0.0169 | 0.0074 | 0.0024 | -2.2838
-1.5 | 0.0361 | 0.00739 | 0.0034 | 4.885
-1 | 0.0891 | 0.00739 | 0.0044 | 12.0568
-0.5 | 0.1427 | 0.00737 | 0.0053 | 19.3623
0 | 0.196 | 0.00735 | 0.0063 | 26.6667
0.5 | 0.2382 | 0.00679 | 0.0093 | 35.081
1 | 0.2787 | 0.00629 | 0.0127 | 44.3084
1.5 | 0.3257 | 0.00605 | 0.0148 | 53.8347
2 | 0.3743 | 0.00591 | 0.0167 | 63.3333
2.5 | 0.4225 | 0.00584 | 0.0186 | 72.3459
3 | 0.4721 | 0.00578 | 0.0202 | 81.6782
3.5 | 0.5201 | 0.00573 | 0.0222 | 90.7679
4 | 0.5696 | 0.0058 | 0.0238 | 98.2069
4.5 | 0.6197 | 0.00587 | 0.0253 | 105.5707
5 | 0.67 | 0.00594 | 0.0267 | 112.7946
5.5 | 0.7185 | 0.00607 | 0.0284 | 118.369
6 | 0.7676 | 0.00619 | 0.03 | 124.0065
6.5 | 0.8171 | 0.0063 | 0.0315 | 129.6984
7 | 0.8652 | 0.00648 | 0.0332 | 133.5185
7.5 | 0.9165 | 0.00668 | 0.0342 | 137.2006
8 | 0.9798 | 0.0069 | 0.0325 | 142
8.5 | 1.0478 | 0.00724 | 0.0296 | 144.7238
9 | 1.1239 | 0.00755 | 0.0249 | 148.8609
9.5 | 1.1885 | 0.00792 | 0.0227 | 150.0631
10 | 1.2419 | 0.00825 | 0.0229 | 150.5333
10.5 | 1.3044 | 0.00865 | 0.0211 | 150.7977
11 | 1.3596 | 0.00912 | 0.0207 | 149.0789
11.5 | 1.4098 | 0.00954 | 0.0213 | 147.7778
12 | 1.4556 | 0.01006 | 0.0227 | 144.6918
12.5 | 1.5112 | 0.01059 | 0.0219 | 142.7007
13 | 1.5647 | 0.01118 | 0.0213 | 139.9553
13.5 | 1.6147 | 0.01189 | 0.0212 | 135.8032
14 | 1.662 | 0.01271 | 0.0213 | 130.7632
14.5 | 1.7079 | 0.01355 | 0.0215 | 126.0443
15 | 1.722 | 0.01454 | 0.0275 | 118.4319
15.5 | 1.735 | 0.01586 | 0.033 | 109.3947
16 | 1.7531 | 0.01727 | 0.037 | 101.5113
16.5 | 1.7662 | 0.01916 | 0.0408 | 92.1816
17 | 1.7746 | 0.02158 | 0.0443 | 82.2335
17.5 | 1.7802 | 0.0246 | 0.0469 | 72.3659
18 | 1.7856 | 0.02802 | 0.0485 | 63.7259
18.5 | 1.7789 | 0.03284 | 0.0494 | 54.1687
19 | 1.7687 | 0.03847 | 0.0494 | 45.9761
19.5 | 1.7499 | 0.04531 | 0.0486 | 38.6206
20 | 1.7235 | 0.05341 | 0.0468 | 32.2692

## 93. Re 7M Mach 0.25 (1)
BIGFOIL.COM POLAR EXPORT
NACA33116.5
NACA33116.5 |  |  |  | Cl Max: | 1.689 | at alpha= | 15.5 | deg
JavaFoil+Calcfoil stall+Eppler ext transition |  |  |  | L/D Max: | 116.619 | at alpha= | 6 | deg
Re: | 7000000 |  |  | Cd Min: | 0.0079 | at alpha= | 5 | deg
Mach: | 0.25 |  |  | Cl=0 at alpha= | -1.5234 | deg
|  |  |  | @ Cl=0.1, Cd= | 0.00992
|  |  |  | @ Cl=0.4, Cd= | 0.0086121
|  |  |  | @ Cl=0.6, Cd= | 0.0083267
alpha (deg) | Cl | Cd | Cm | Cl/Cd
-17.5 | -0.761 | 0.13067 | 0.01 | -5.822
-17 | -0.79 | 0.12315 | 0.01 | -6.415
-16.5 | -0.816 | 0.11642 | 0.01 | -7.005
-16 | -0.838 | 0.10944 | 0.01 | -7.653
-15.5 | -0.856 | 0.10306 | 0.01 | -8.301
-15 | -0.87 | 0.09671 | 0.01 | -8.994
-14.5 | -0.88 | 0.09062 | 0.01 | -9.713
-14 | -0.887 | 0.08426 | 0.01 | -10.523
-13.5 | -0.89 | 0.07779 | 0.01 | -11.443
-13 | -1.036 | 0.01839 | 0.015 | -56.353
-12.5 | -1.051 | 0.01468 | 0.015 | -71.578
-12 | -1.042 | 0.01357 | 0.015 | -76.785
-11.5 | -1.024 | 0.01288 | 0.015 | -79.557
-11 | -1 | 0.01232 | 0.015 | -81.193
-10.5 | -0.971 | 0.01181 | 0.014 | -82.234
-10 | -0.937 | 0.01137 | 0.014 | -82.429
-9.5 | -0.9 | 0.01098 | 0.014 | -81.941
-9 | -0.859 | 0.01065 | 0.014 | -80.646
-8.5 | -0.814 | 0.0091 | 0.013 | -89.456
-8 | -0.767 | 0.0094 | 0.013 | -81.576
-7.5 | -0.717 | 0.00915 | 0.013 | -78.329
-7 | -0.664 | 0.00896 | 0.013 | -74.159
-6.5 | -0.609 | 0.00933 | 0.012 | -65.326
-6 | -0.553 | 0.00917 | 0.012 | -60.294
-5.5 | -0.494 | 0.00901 | 0.012 | -54.876
-5 | -0.435 | 0.00949 | 0.011 | -45.853
-4.5 | -0.374 | 0.00937 | 0.011 | -39.976
-4 | -0.313 | 0.00931 | 0.011 | -33.619
-3.5 | -0.251 | 0.00943 | 0.01 | -26.604
-3 | -0.188 | 0.00988 | 0.01 | -19.019
-2.5 | -0.124 | 0.00979 | 0.01 | -12.717
-2 | -0.061 | 0.00973 | 0.01 | -6.238
-1.5 | 0.003 | 0.00972 | 0.009 | 0.348
-1 | 0.068 | 0.00967 | 0.009 | 6.992
-0.5 | 0.132 | 0.01017 | 0.009 | 12.949
0 | 0.196 | 0.00962 | 0.008 | 20.354
0.5 | 0.26 | 0.00808 | 0.008 | 32.128
1 | 0.323 | 0.0081 | 0.008 | 39.943
1.5 | 0.387 | 0.00861 | 0.007 | 44.961
2 | 0.45 | 0.00862 | 0.007 | 52.275
2.5 | 0.514 | 0.0082 | 0.007 | 62.65
3 | 0.576 | 0.0083 | 0.006 | 69.434
3.5 | 0.639 | 0.00837 | 0.006 | 76.349
4 | 0.701 | 0.00804 | 0.005 | 87.289
4.5 | 0.763 | 0.00815 | 0.005 | 93.613
5 | 0.825 | 0.0079 | 0.005 | 104.452
5.5 | 0.886 | 0.00807 | 0.004 | 109.695
6 | 0.946 | 0.00811 | 0.004 | 116.619
6.5 | 1.006 | 0.00917 | 0.004 | 109.727
7 | 1.065 | 0.00942 | 0.003 | 112.982
7.5 | 1.123 | 0.00974 | 0.003 | 115.271
8 | 1.18 | 0.01065 | 0.003 | 110.74
8.5 | 1.236 | 0.01096 | 0.002 | 112.742
9 | 1.29 | 0.01131 | 0.002 | 114.071
9.5 | 1.342 | 0.01177 | 0.002 | 114.047
10 | 1.393 | 0.01232 | 0.001 | 113.088
10.5 | 1.441 | 0.01301 | 0.001 | 110.802
11 | 1.486 | 0.014 | 0 | 106.13
11.5 | 1.528 | 0.01512 | 0 | 101.066
12 | 1.565 | 0.01665 | 0 | 94.002
12.5 | 1.599 | 0.01851 | -0.001 | 86.383
13 | 1.626 | 0.02097 | -0.001 | 77.56
13.5 | 1.649 | 0.02409 | -0.001 | 68.465
14 | 1.667 | 0.02789 | -0.002 | 59.756
14.5 | 1.678 | 0.03266 | -0.002 | 51.38
15 | 1.686 | 0.03818 | -0.002 | 44.157
15.5 | 1.689 | 0.04441 | -0.003 | 38.037
16 | 1.688 | 0.05122 | -0.003 | 32.949
16.5 | 1.683 | 0.0585 | -0.003 | 28.773
17 | 1.676 | 0.06581 | -0.003 | 25.464
17.5 | 1.663 | 0.07332 | -0.004 | 22.688
18 | 1.646 | 0.08111 | -0.004 | 20.289
18.5 | 1.624 | 0.08889 | -0.004 | 18.267
19 | 1.597 | 0.09699 | -0.004 | 16.47
19.5 | 1.567 | 0.10518 | -0.005 | 14.894
20 | 1.531 | 0.11385 | -0.005 | 13.45

## 94. Re 7M Mach 0.25 (2)
BIGFOIL.COM POLAR EXPORT
NACA33116.5
NACA33116.5 |  |  |  | Cl Max: | 1.7738 | at alpha= | 16.5 | deg
XFOIL ncrit=9 |  |  |  | L/D Max: | 148.31 | at alpha= | 10 | deg
Re: | 7000000 |  |  | Cd Min: | 0.08501 | at alpha= | 20 | deg
Mach: | 0.25 |  |  | Cl=0 at alpha= | -1.8586 | deg
|  |  |  | @ Cl=0.1, Cd= | 0.00746
|  |  |  | @ Cl=0.4, Cd= | 0.0060053
|  |  |  | @ Cl=0.6, Cd= | 0.0059285
alpha (deg) | Cl | Cd | Cm | Cl/Cd
-20 | -1.5465 | 0.04501 | -0.0802 | -34.359
-19.5 | -1.55 | 0.0394 | -0.08 | -39.3401
-19 | -1.5461 | 0.03479 | -0.0786 | -44.4409
-18.5 | -1.5336 | 0.03117 | -0.0765 | -49.2012
-18 | -1.5164 | 0.02814 | -0.0737 | -53.8877
-17.5 | -1.5004 | 0.02523 | -0.0703 | -59.4689
-17 | -1.4823 | 0.02267 | -0.0663 | -65.386
-16.5 | -1.4575 | 0.02068 | -0.0621 | -70.4787
-16 | -1.4297 | 0.01902 | -0.0577 | -75.1682
-15.5 | -1.4005 | 0.01762 | -0.0529 | -79.4835
-15 | -1.3707 | 0.01646 | -0.0477 | -83.2746
-14.5 | -1.3422 | 0.01542 | -0.042 | -87.0428
-13.5 | -1.2477 | 0.01366 | -0.0366 | -91.3397
-13 | -1.1865 | 0.01284 | -0.0364 | -92.4065
-12.5 | -1.1418 | 0.01193 | -0.0331 | -95.7083
-12 | -1.0771 | 0.01117 | -0.0335 | -96.4279
-11.5 | -0.9795 | 0.01042 | -0.0405 | -94.0019
-11 | -0.8451 | 0.00969 | -0.0553 | -87.2136
-10.5 | -0.8199 | 0.00952 | -0.0477 | -86.1239
-10 | -0.7887 | 0.00924 | -0.0414 | -85.3571
-9.5 | -0.7544 | 0.00904 | -0.0357 | -83.4513
-9 | -0.7166 | 0.00884 | -0.0307 | -81.0633
-8.5 | -0.678 | 0.0087 | -0.0257 | -77.931
-8 | -0.6338 | 0.0085 | -0.022 | -74.5647
-7.5 | -0.5868 | 0.00828 | -0.0188 | -70.8696
-7 | -0.538 | 0.00813 | -0.0161 | -66.1747
-6.5 | -0.4878 | 0.00802 | -0.0137 | -60.8229
-6 | -0.4378 | 0.00786 | -0.0113 | -55.6997
-5.5 | -0.3866 | 0.00777 | -0.0092 | -49.7555
-5 | -0.3343 | 0.00769 | -0.0073 | -43.472
-4.5 | -0.2821 | 0.00759 | -0.0054 | -37.1673
-4 | -0.2293 | 0.00758 | -0.0037 | -30.2507
-3.5 | -0.1764 | 0.00752 | -0.0021 | -23.4574
-3 | -0.1229 | 0.00751 | -0.0006 | -16.3648
-2.5 | -0.0696 | 0.00751 | 0.0009 | -9.2676
-2 | -0.0155 | 0.00749 | 0.0022 | -2.0694
-1.5 | 0.0393 | 0.00748 | 0.0034 | 5.254
-1 | 0.0943 | 0.00746 | 0.0045 | 12.6408
-0.5 | 0.1489 | 0.00746 | 0.0056 | 19.9598
0 | 0.2045 | 0.00742 | 0.0066 | 27.5606
0.5 | 0.2572 | 0.00734 | 0.008 | 35.0409
1 | 0.2897 | 0.00641 | 0.0134 | 45.195
1.5 | 0.3372 | 0.00613 | 0.0159 | 55.0082
2 | 0.3863 | 0.00603 | 0.0181 | 64.063
2.5 | 0.4362 | 0.00594 | 0.0202 | 73.4343
3 | 0.4874 | 0.00588 | 0.022 | 82.8912
3.5 | 0.5357 | 0.00586 | 0.0244 | 91.4164
4 | 0.5861 | 0.00591 | 0.0264 | 99.1709
4.5 | 0.6387 | 0.00598 | 0.028 | 106.806
5 | 0.6886 | 0.00609 | 0.0301 | 113.0706
5.5 | 0.7382 | 0.00623 | 0.0322 | 118.4912
6 | 0.7891 | 0.00632 | 0.0342 | 124.8576
6.5 | 0.8382 | 0.00648 | 0.0364 | 129.3519
7 | 0.8866 | 0.00669 | 0.0387 | 132.5262
7.5 | 0.9441 | 0.00687 | 0.0392 | 137.4236
8 | 1.0131 | 0.00721 | 0.037 | 140.5132
8.5 | 1.0922 | 0.00755 | 0.0327 | 144.6623
9 | 1.1692 | 0.00793 | 0.0289 | 147.4401
9.5 | 1.2269 | 0.00835 | 0.0292 | 146.9341
10 | 1.2903 | 0.0087 | 0.0284 | 148.3103
10.5 | 1.3488 | 0.00924 | 0.0283 | 145.974
11 | 1.405 | 0.00968 | 0.0289 | 145.1446
11.5 | 1.4519 | 0.01028 | 0.0311 | 141.2354
12 | 1.5124 | 0.01082 | 0.0305 | 139.7782
12.5 | 1.5683 | 0.01155 | 0.0305 | 135.7835
13 | 1.6211 | 0.01239 | 0.0309 | 130.8394
13.5 | 1.6733 | 0.01325 | 0.0313 | 126.2868
14 | 1.7148 | 0.01441 | 0.033 | 119.0007
14.5 | 1.7279 | 0.01578 | 0.0393 | 109.4994
15 | 1.7444 | 0.01736 | 0.0444 | 100.4839
15.5 | 1.7588 | 0.01942 | 0.0487 | 90.5664
16 | 1.7662 | 0.02223 | 0.0524 | 79.4512
16.5 | 1.7738 | 0.02541 | 0.0552 | 69.8072
17 | 1.7727 | 0.02962 | 0.0572 | 59.8481
17.5 | 1.7622 | 0.03509 | 0.058 | 50.2194
18 | 1.739 | 0.04221 | 0.0577 | 41.1988
18.5 | 1.7132 | 0.05007 | 0.0563 | 34.2161
19 | 1.6636 | 0.06079 | 0.0533 | 27.3663
19.5 | 1.6118 | 0.07225 | 0.0493 | 22.3087
20 | 1.5527 | 0.08501 | 0.0443 | 18.2649

## 95. Re 7M Mach 0.50 (1)
BIGFOIL.COM POLAR EXPORT
NACA33116.5
NACA33116.5 |  |  |  | Cl Max: | 1.439 | at alpha= | 11 | deg
JavaFoil+Calcfoil stall+Eppler ext transition |  |  |  | L/D Max: | 99.69 | at alpha= | 6.5 | deg
Re: | 7000000 |  |  | Cd Min: | 0.00765 | at alpha= | 3 | deg
Mach: | 0.5 |  |  | Cl=0 at alpha= | -1.5278 | deg
|  |  |  | @ Cl=0.1, Cd= | 0.00945
|  |  |  | @ Cl=0.4, Cd= | 0.0080438
|  |  |  | @ Cl=0.6, Cd= | 0.0077833
alpha (deg) | Cl | Cd | Cm | Cl/Cd
-20 | -1.018 | 0.15219 | 0.012 | -6.691
-19.5 | -0.993 | 0.13946 | 0.012 | -7.122
-19 | -0.969 | 0.12979 | 0.012 | -7.466
-18.5 | -0.938 | 0.13993 | 0.011 | -6.702
-18 | -0.912 | 0.12625 | 0.011 | -7.224
-17.5 | -0.887 | 0.11664 | 0.011 | -7.606
-17 | -0.857 | 0.12628 | 0.011 | -6.784
-16.5 | -0.83 | 0.11393 | 0.011 | -7.287
-16 | -0.805 | 0.10468 | 0.011 | -7.69
-15.5 | -0.775 | 0.1083 | 0.01 | -7.161
-15 | -0.749 | 0.10048 | 0.01 | -7.451
-14.5 | -0.723 | 0.09221 | 0.01 | -7.843
-14 | -0.693 | 0.09547 | 0.009 | -7.264
-13.5 | -0.667 | 0.08785 | 0.01 | -7.591
-13 | -0.642 | 0.07989 | 0.01 | -8.031
-12.5 | -0.611 | 0.08292 | 0.009 | -7.373
-12 | -0.585 | 0.07544 | 0.009 | -7.754
-11.5 | -0.556 | 0.07591 | 0.009 | -7.329
-11 | -0.529 | 0.07047 | 0.009 | -7.506
-10.5 | -0.501 | 0.06853 | 0.008 | -7.317
-10 | -0.474 | 0.06445 | 0.008 | -7.352
-9.5 | -0.446 | 0.06262 | 0.008 | -7.121
-9 | -0.42 | 0.05596 | 0.008 | -7.5
-8.5 | -0.391 | 0.05746 | 0.008 | -6.796
-8 | -0.573 | 0.04812 | 0.009 | -11.897
-7.5 | -0.707 | 0.0117 | 0.014 | -60.363
-7 | -0.683 | 0.01117 | 0.014 | -61.139
-6.5 | -0.643 | 0.01075 | 0.014 | -59.767
-6 | -0.592 | 0.00922 | 0.013 | -64.253
-5.5 | -0.536 | 0.009 | 0.013 | -59.557
-5 | -0.476 | 0.00934 | 0.013 | -50.935
-4.5 | -0.412 | 0.00882 | 0.012 | -46.701
-4 | -0.346 | 0.00935 | 0.012 | -37
-3.5 | -0.278 | 0.00929 | 0.012 | -29.93
-3 | -0.209 | 0.00921 | 0.011 | -22.648
-2.5 | -0.139 | 0.0096 | 0.011 | -14.431
-2 | -0.068 | 0.00953 | 0.011 | -7.094
-1.5 | 0.004 | 0.00945 | 0.01 | 0.399
-1 | 0.075 | 0.00945 | 0.01 | 7.979
-0.5 | 0.147 | 0.00945 | 0.01 | 15.55
0 | 0.218 | 0.00942 | 0.009 | 23.163
0.5 | 0.289 | 0.00799 | 0.009 | 36.189
1 | 0.36 | 0.00801 | 0.008 | 44.975
1.5 | 0.431 | 0.00807 | 0.008 | 53.374
2 | 0.501 | 0.00817 | 0.008 | 61.324
2.5 | 0.571 | 0.00788 | 0.007 | 72.366
3 | 0.64 | 0.00765 | 0.007 | 83.656
3.5 | 0.708 | 0.00868 | 0.007 | 81.655
4 | 0.776 | 0.00887 | 0.006 | 87.488
4.5 | 0.843 | 0.00943 | 0.006 | 89.394
5 | 0.909 | 0.00974 | 0.005 | 93.34
5.5 | 0.974 | 0.01008 | 0.005 | 96.578
6 | 1.037 | 0.01049 | 0.005 | 98.857
6.5 | 1.098 | 0.01102 | 0.004 | 99.69
7 | 1.157 | 0.01165 | 0.004 | 99.344
7.5 | 1.213 | 0.01258 | 0.003 | 96.402
8 | 1.265 | 0.01355 | 0.003 | 93.377
8.5 | 1.312 | 0.01495 | 0.002 | 87.758
9 | 1.353 | 0.01674 | 0.002 | 80.826
9.5 | 1.388 | 0.01888 | 0.002 | 73.527
10 | 1.414 | 0.02206 | 0.001 | 64.109
10.5 | 1.432 | 0.02627 | 0.001 | 54.515
11 | 1.439 | 0.03195 | 0 | 45.054
11.5 | 1.433 | 0.03953 | 0 | 36.255
12 | 1.409 | 0.04933 | 0 | 28.567
12.5 | 1.354 | 0.06221 | -0.001 | 21.759
13 | 1.208 | 0.08218 | -0.001 | 14.7
13.5 | 0.885 | 0.09834 | -0.001 | 9.001
14 | 0.912 | 0.10184 | -0.001 | 8.956
14.5 | 0.94 | 0.10022 | -0.002 | 9.383
15 | 0.966 | 0.10425 | -0.002 | 9.271
15.5 | 0.991 | 0.11459 | -0.002 | 8.645
16 | 1.011 | 0.13257 | -0.002 | 7.624

## 96. Re 7M Mach 0.50 (2)
BIGFOIL.COM POLAR EXPORT
NACA33116.5
NACA33116.5 |  |  |  | Cl Max: | 1.7765 | at alpha= | 13 | deg
XFOIL ncrit=9 |  |  |  | L/D Max: | 133.84 | at alpha= | 8.5 | deg
Re: | 7000000 |  |  | Cd Min: | 0.13276 | at alpha= | 18 | deg
Mach: | 0.5 |  |  | Cl=0 at alpha= | -1.9703 | deg
|  |  |  | @ Cl=0.1, Cd= | 0.0078022
|  |  |  | @ Cl=0.4, Cd= | 0.0065682
|  |  |  | @ Cl=0.6, Cd= | 0.00638
alpha (deg) | Cl | Cd | Cm | Cl/Cd
-14.5 | -0.5235 | 0.1257 | -0.0252 | -4.1647
-14 | -0.5239 | 0.11642 | -0.0297 | -4.5001
-13.5 | -0.5483 | 0.10357 | -0.0367 | -5.294
-13 | -0.5748 | 0.09091 | -0.0439 | -6.3227
-12.5 | -0.6041 | 0.0748 | -0.0564 | -8.0762
-12 | -0.6253 | 0.05985 | -0.0715 | -10.4478
-11.5 | -0.6542 | 0.048 | -0.0817 | -13.6292
-11 | -0.6563 | 0.03365 | -0.1034 | -19.5037
-10.5 | -0.6738 | 0.0265 | -0.1029 | -25.4264
-10 | -0.7121 | 0.02019 | -0.0929 | -35.2699
-9.5 | -0.7223 | 0.01384 | -0.084 | -52.1893
-9 | -0.6964 | 0.012 | -0.0751 | -58.0333
-8.5 | -0.6636 | 0.01091 | -0.0664 | -60.8249
-8 | -0.6261 | 0.01015 | -0.0582 | -61.6847
-7.5 | -0.5844 | 0.00959 | -0.0506 | -60.9385
-7 | -0.5404 | 0.00915 | -0.0435 | -59.0601
-6.5 | -0.4967 | 0.00874 | -0.0365 | -56.8307
-6 | -0.4501 | 0.00852 | -0.0301 | -52.8286
-5.5 | -0.4047 | 0.00839 | -0.0236 | -48.236
-4.5 | -0.296 | 0.00811 | -0.0148 | -36.4982
-4 | -0.2399 | 0.00804 | -0.0111 | -29.8383
-3.5 | -0.1821 | 0.00797 | -0.0078 | -22.8482
-3 | -0.1234 | 0.00793 | -0.0048 | -15.5612
-2.5 | -0.0637 | 0.00789 | -0.0022 | -8.0735
-2 | -0.0036 | 0.00784 | 0.0003 | -0.45918
-1.5 | 0.057 | 0.00783 | 0.0026 | 7.2797
-1 | 0.1188 | 0.00779 | 0.0046 | 15.2503
-0.5 | 0.1796 | 0.0078 | 0.0067 | 23.0256
0 | 0.2415 | 0.00778 | 0.0086 | 31.0411
0.5 | 0.303 | 0.00776 | 0.0106 | 39.0464
1 | 0.3403 | 0.00703 | 0.0171 | 48.4068
1.5 | 0.3869 | 0.00661 | 0.0219 | 58.5325
2 | 0.4402 | 0.00644 | 0.0255 | 68.354
2.5 | 0.4939 | 0.00642 | 0.0292 | 76.9315
3 | 0.5487 | 0.00638 | 0.0327 | 86.0031
3.5 | 0.6027 | 0.00638 | 0.0365 | 94.4671
4 | 0.6536 | 0.00647 | 0.041 | 101.0201
4.5 | 0.7086 | 0.00659 | 0.0448 | 107.5266
5 | 0.7545 | 0.00668 | 0.0506 | 112.9491
5.5 | 0.8002 | 0.00689 | 0.0563 | 116.1393
6 | 0.8465 | 0.0071 | 0.0621 | 119.2254
6.5 | 0.9059 | 0.00735 | 0.0654 | 123.2517
7 | 0.9971 | 0.00784 | 0.0624 | 127.1811
7.5 | 1.1084 | 0.00833 | 0.0562 | 133.0612
8 | 1.1915 | 0.00891 | 0.0554 | 133.7262
8.5 | 1.2688 | 0.00948 | 0.0561 | 133.8397
9 | 1.3427 | 0.01018 | 0.0575 | 131.8959
9.5 | 1.4124 | 0.01105 | 0.0595 | 127.819
10 | 1.4708 | 0.01198 | 0.0635 | 122.7713
10.5 | 1.5409 | 0.01326 | 0.065 | 116.2066
11 | 1.6117 | 0.01459 | 0.0665 | 110.4661
11.5 | 1.6734 | 0.01652 | 0.0683 | 101.2954
12 | 1.7337 | 0.0187 | 0.0699 | 92.7112
12.5 | 1.7616 | 0.02169 | 0.0741 | 81.2172
13 | 1.7765 | 0.02514 | 0.0789 | 70.6643
13.5 | 1.7752 | 0.02993 | 0.0824 | 59.3117
14 | 1.7686 | 0.03553 | 0.0845 | 49.7777
15 | 1.6783 | 0.05287 | 0.0829 | 31.7439
15.5 | 1.5899 | 0.06533 | 0.0782 | 24.3364
16 | 1.4786 | 0.08033 | 0.0707 | 18.4066
16.5 | 1.3786 | 0.09549 | 0.0624 | 14.4371
17 | 1.306 | 0.1092 | 0.0545 | 11.9597
17.5 | 1.2528 | 0.12181 | 0.0471 | 10.2849
18 | 1.2203 | 0.13276 | 0.0406 | 9.1918

## 97. Re 8M Mach 0.00 (1)
BIGFOIL.COM POLAR EXPORT
NACA33116.5
NACA33116.5 |  |  |  | Cl Max: | 1.769 | at alpha= | 18 | deg
JavaFoil+Calcfoil stall+Eppler ext transition |  |  |  | L/D Max: | 128.662 | at alpha= | 7 | deg
Re: | 8000000 |  |  | Cd Min: | 0.00805 | at alpha= | 7 | deg
Mach: | 0 |  |  | Cl=0 at alpha= | -1.5242 | deg
|  |  |  | @ Cl=0.1, Cd= | 0.0097856
|  |  |  | @ Cl=0.4, Cd= | 0.0082821
|  |  |  | @ Cl=0.6, Cd= | 0.0084738
alpha (deg) | Cl | Cd | Cm | Cl/Cd
-20 | -0.993 | 0.14579 | 0.01 | -6.81
-19.5 | -1.001 | 0.13884 | 0.01 | -7.213
-19 | -1.009 | 0.13175 | 0.01 | -7.659
-18.5 | -1.015 | 0.12518 | 0.01 | -8.108
-18 | -1.02 | 0.11858 | 0.01 | -8.599
-17.5 | -1.023 | 0.11228 | 0.01 | -9.107
-17 | -1.025 | 0.10514 | 0.011 | -9.747
-16.5 | -1.028 | 0.09652 | 0.011 | -10.648
-16 | -1.13 | 0.03746 | 0.015 | -30.152
-15.5 | -1.169 | 0.02266 | 0.015 | -51.616
-15 | -1.183 | 0.01776 | 0.015 | -66.616
-14.5 | -1.181 | 0.01578 | 0.015 | -74.818
-14 | -1.171 | 0.01457 | 0.015 | -80.402
-13.5 | -1.155 | 0.01384 | 0.015 | -83.439
-13 | -1.135 | 0.0132 | 0.015 | -85.982
-12.5 | -1.111 | 0.01269 | 0.015 | -87.542
-12 | -1.084 | 0.01223 | 0.015 | -88.594
-11.5 | -1.052 | 0.01182 | 0.014 | -89.031
-11 | -1.017 | 0.01144 | 0.014 | -88.932
-10.5 | -0.979 | 0.01109 | 0.014 | -88.333
-10 | -0.939 | 0.01079 | 0.014 | -86.999
-9.5 | -0.896 | 0.00927 | 0.013 | -96.705
-9 | -0.851 | 0.00961 | 0.013 | -88.568
-8.5 | -0.803 | 0.00939 | 0.013 | -85.581
-8 | -0.754 | 0.00922 | 0.013 | -81.797
-7.5 | -0.702 | 0.00962 | 0.012 | -73.034
-7 | -0.649 | 0.00944 | 0.012 | -68.777
-6.5 | -0.595 | 0.00929 | 0.012 | -64.018
-6 | -0.538 | 0.00971 | 0.012 | -55.467
-5.5 | -0.481 | 0.00965 | 0.011 | -49.884
-5 | -0.423 | 0.00906 | 0.011 | -46.69
-4.5 | -0.364 | 0.00959 | 0.011 | -37.913
-4 | -0.304 | 0.00958 | 0.01 | -31.696
-3.5 | -0.243 | 0.00959 | 0.01 | -25.362
-3 | -0.182 | 0.0095 | 0.01 | -19.166
-2.5 | -0.121 | 0.00944 | 0.01 | -12.775
-2 | -0.059 | 0.00994 | 0.009 | -5.917
-1.5 | 0.003 | 0.00987 | 0.009 | 0.332
-1 | 0.065 | 0.00983 | 0.009 | 6.664
-0.5 | 0.128 | 0.00975 | 0.008 | 13.093
0 | 0.19 | 0.00968 | 0.008 | 19.589
0.5 | 0.252 | 0.00828 | 0.008 | 30.374
1 | 0.313 | 0.00828 | 0.007 | 37.878
1.5 | 0.375 | 0.00827 | 0.007 | 45.375
2 | 0.437 | 0.0083 | 0.007 | 52.595
2.5 | 0.498 | 0.00835 | 0.006 | 59.651
3 | 0.559 | 0.00842 | 0.006 | 66.398
3.5 | 0.62 | 0.0085 | 0.006 | 72.895
4 | 0.681 | 0.00813 | 0.005 | 83.687
4.5 | 0.741 | 0.00827 | 0.005 | 89.623
5 | 0.801 | 0.00824 | 0.005 | 97.18
5.5 | 0.86 | 0.00837 | 0.004 | 102.813
6 | 0.919 | 0.00807 | 0.004 | 113.931
6.5 | 0.978 | 0.00825 | 0.004 | 118.591
7 | 1.036 | 0.00805 | 0.003 | 128.662
7.5 | 1.093 | 0.00936 | 0.003 | 116.76
8 | 1.15 | 0.0099 | 0.003 | 116.09
8.5 | 1.205 | 0.0102 | 0.002 | 118.216
9 | 1.26 | 0.01044 | 0.002 | 120.673
9.5 | 1.313 | 0.01073 | 0.001 | 122.372
10 | 1.365 | 0.01114 | 0.001 | 122.481
10.5 | 1.415 | 0.01168 | 0.001 | 121.134
11 | 1.463 | 0.01231 | 0 | 118.857
11.5 | 1.509 | 0.01303 | 0 | 115.764
12 | 1.551 | 0.01398 | 0 | 110.943
12.5 | 1.591 | 0.01515 | -0.001 | 105.014
13 | 1.625 | 0.01666 | -0.001 | 97.567
13.5 | 1.656 | 0.01861 | -0.001 | 88.986
14 | 1.682 | 0.02102 | -0.002 | 80.02
14.5 | 1.704 | 0.02405 | -0.002 | 70.847
15 | 1.722 | 0.02775 | -0.002 | 62.063
15.5 | 1.736 | 0.03214 | -0.003 | 54.027
16 | 1.747 | 0.03711 | -0.003 | 47.076
16.5 | 1.756 | 0.04241 | -0.003 | 41.41
17 | 1.763 | 0.04809 | -0.003 | 36.665
17.5 | 1.767 | 0.05405 | -0.004 | 32.696
18 | 1.769 | 0.0599 | -0.004 | 29.535
18.5 | 1.768 | 0.06628 | -0.004 | 26.675
19 | 1.765 | 0.07245 | -0.004 | 24.366
19.5 | 1.76 | 0.07902 | -0.005 | 22.276
20 | 1.753 | 0.08565 | -0.005 | 20.468

## 98. Re 8M Mach 0.00 (2)
BIGFOIL.COM POLAR EXPORT
NACA33116.5
NACA33116.5 |  |  |  | Cl Max: | 1.794 | at alpha= | 18 | deg
XFOIL ncrit=9 |  |  |  | L/D Max: | 155.46 | at alpha= | 10 | deg
Re: | 8000000 |  |  | Cd Min: | 0.04746 | at alpha= | 20 | deg
Mach: | 0 |  |  | Cl=0 at alpha= | -1.8242 | deg
|  |  |  | @ Cl=0.1, Cd= | 0.00723
|  |  |  | @ Cl=0.4, Cd= | 0.0058085
|  |  |  | @ Cl=0.6, Cd= | 0.0057137
alpha (deg) | Cl | Cd | Cm | Cl/Cd
-20 | -1.6404 | 0.02488 | -0.057 | -65.9325
-19.5 | -1.6209 | 0.02281 | -0.0544 | -71.0609
-19 | -1.6003 | 0.02093 | -0.0514 | -76.4596
-18.5 | -1.5747 | 0.01947 | -0.0484 | -80.8783
-18 | -1.5469 | 0.0182 | -0.0454 | -84.9945
-17.5 | -1.5187 | 0.01704 | -0.0421 | -89.1256
-17 | -1.4881 | 0.01607 | -0.0388 | -92.6011
-16.5 | -1.4572 | 0.01522 | -0.0352 | -95.7424
-16 | -1.4269 | 0.01449 | -0.0312 | -98.4748
-15.5 | -1.3978 | 0.01384 | -0.0266 | -100.9971
-15 | -1.3673 | 0.01327 | -0.0222 | -103.0369
-14.5 | -1.3136 | 0.01265 | -0.0223 | -103.8419
-14 | -1.259 | 0.01198 | -0.0226 | -105.0918
-13.5 | -1.2033 | 0.01133 | -0.023 | -106.2048
-13 | -1.1611 | 0.01082 | -0.0204 | -107.3105
-12.5 | -1.0975 | 0.01027 | -0.0222 | -106.8647
-12 | -1.0137 | 0.00973 | -0.0283 | -104.1829
-11.5 | -0.8852 | 0.0091 | -0.0441 | -97.2747
-11 | -0.8568 | 0.00895 | -0.0382 | -95.7318
-10.5 | -0.8272 | 0.00876 | -0.0325 | -94.4292
-10 | -0.7938 | 0.00859 | -0.0275 | -92.4098
-9.5 | -0.7602 | 0.00853 | -0.0226 | -89.1208
-9 | -0.717 | 0.00841 | -0.0197 | -85.2556
-8.5 | -0.672 | 0.00825 | -0.0171 | -81.4545
-8 | -0.6259 | 0.00806 | -0.0147 | -77.6551
-7.5 | -0.5783 | 0.00791 | -0.0127 | -73.11
-7 | -0.5294 | 0.00779 | -0.0109 | -67.9589
-6.5 | -0.4805 | 0.00768 | -0.0091 | -62.5651
-6 | -0.4308 | 0.00756 | -0.0074 | -56.9841
-5.5 | -0.3805 | 0.0075 | -0.0059 | -50.7333
-5 | -0.3295 | 0.00741 | -0.0045 | -44.4669
-4.5 | -0.2787 | 0.00736 | -0.0031 | -37.8668
-4 | -0.2271 | 0.00733 | -0.0018 | -30.9823
-3.5 | -0.1754 | 0.00729 | -0.0006 | -24.0604
-3 | -0.1235 | 0.00728 | 0.0006 | -16.9643
-2.5 | -0.0714 | 0.00728 | 0.0017 | -9.8077
-2 | -0.0187 | 0.00726 | 0.0028 | -2.5758
-1.5 | 0.0345 | 0.00725 | 0.0037 | 4.7586
-1 | 0.0878 | 0.00723 | 0.0045 | 12.1438
-0.5 | 0.1409 | 0.00723 | 0.0054 | 19.4882
0 | 0.1947 | 0.00719 | 0.0061 | 27.0793
0.5 | 0.2465 | 0.00712 | 0.0073 | 34.6208
1 | 0.2798 | 0.00625 | 0.012 | 44.768
1.5 | 0.3271 | 0.00599 | 0.014 | 54.6077
2 | 0.3749 | 0.00585 | 0.0159 | 64.0855
2.5 | 0.4233 | 0.00577 | 0.0176 | 73.3622
3 | 0.4731 | 0.00569 | 0.0191 | 83.1459
3.5 | 0.5207 | 0.00564 | 0.0211 | 92.3227
4 | 0.5698 | 0.00569 | 0.0227 | 100.1406
4.5 | 0.6207 | 0.00573 | 0.0239 | 108.3246
5 | 0.6708 | 0.00583 | 0.0252 | 115.06
5.5 | 0.7199 | 0.00596 | 0.0267 | 120.7886
6 | 0.7696 | 0.00605 | 0.0281 | 127.2066
6.5 | 0.8179 | 0.00615 | 0.0297 | 132.9919
7 | 0.8639 | 0.00633 | 0.0318 | 136.4771
7.5 | 0.9135 | 0.00647 | 0.033 | 141.1901
8 | 0.9678 | 0.00668 | 0.0331 | 144.8802
8.5 | 1.0295 | 0.00697 | 0.0315 | 147.7044
9 | 1.1061 | 0.00726 | 0.0265 | 152.3554
9.5 | 1.1769 | 0.00766 | 0.0227 | 153.6423
10 | 1.2328 | 0.00793 | 0.0223 | 155.4603
10.5 | 1.2918 | 0.00836 | 0.0209 | 154.5215
11 | 1.3514 | 0.00875 | 0.0194 | 154.4457
11.5 | 1.4013 | 0.00926 | 0.0199 | 151.3283
12 | 1.4424 | 0.00966 | 0.0222 | 149.3168
12.5 | 1.4966 | 0.01024 | 0.0214 | 146.1523
13 | 1.5495 | 0.01081 | 0.0208 | 143.3395
13.5 | 1.6009 | 0.0114 | 0.0203 | 140.4298
14 | 1.6485 | 0.01214 | 0.0203 | 135.7908
14.5 | 1.6927 | 0.01302 | 0.0207 | 130.0077
15 | 1.7254 | 0.01393 | 0.023 | 123.8622
15.5 | 1.7412 | 0.01495 | 0.0284 | 116.4682
16 | 1.7547 | 0.01636 | 0.0332 | 107.2555
16.5 | 1.7665 | 0.01814 | 0.0374 | 97.3815
17 | 1.7807 | 0.02005 | 0.0407 | 88.813
17.5 | 1.7881 | 0.02262 | 0.0437 | 79.0495
18 | 1.794 | 0.02573 | 0.0458 | 69.7241
18.5 | 1.7916 | 0.02987 | 0.0473 | 59.9799
19 | 1.7908 | 0.03431 | 0.0477 | 52.1947
19.5 | 1.7789 | 0.04015 | 0.0475 | 44.3064
20 | 1.757 | 0.04746 | 0.0463 | 37.0206

## 99. Re 8M Mach 0.10 (1)
BIGFOIL.COM POLAR EXPORT
NACA33116.5
NACA33116.5 |  |  |  | Cl Max: | 1.756 | at alpha= | 17.5 | deg
JavaFoil+Calcfoil stall+Eppler ext transition |  |  |  | L/D Max: | 128.429 | at alpha= | 7 | deg
Re: | 8000000 |  |  | Cd Min: | 0.008 | at alpha= | 5 | deg
Mach: | 0.1 |  |  | Cl=0 at alpha= | -1.5242 | deg
|  |  |  | @ Cl=0.1, Cd= | 0.009809
|  |  |  | @ Cl=0.4, Cd= | 0.00829
|  |  |  | @ Cl=0.6, Cd= | 0.0081984
alpha (deg) | Cl | Cd | Cm | Cl/Cd
-19.5 | -0.962 | 0.14141 | 0.01 | -6.803
-19 | -0.972 | 0.13499 | 0.01 | -7.203
-18.5 | -0.981 | 0.12795 | 0.01 | -7.67
-18 | -0.989 | 0.12139 | 0.01 | -8.145
-17.5 | -0.994 | 0.11499 | 0.01 | -8.648
-17 | -0.998 | 0.10857 | 0.01 | -9.196
-16.5 | -1.001 | 0.10177 | 0.01 | -9.836
-16 | -1.004 | 0.09377 | 0.011 | -10.702
-15.5 | -1.104 | 0.03656 | 0.014 | -30.207
-15 | -1.152 | 0.02054 | 0.015 | -56.086
-14.5 | -1.163 | 0.01657 | 0.015 | -70.171
-14 | -1.157 | 0.01512 | 0.015 | -76.571
-13.5 | -1.145 | 0.01414 | 0.015 | -80.976
-13 | -1.128 | 0.01346 | 0.015 | -83.779
-12.5 | -1.106 | 0.01288 | 0.015 | -85.845
-12 | -1.08 | 0.01241 | 0.015 | -86.992
-11.5 | -1.05 | 0.01197 | 0.014 | -87.743
-11 | -1.016 | 0.01155 | 0.014 | -87.952
-10.5 | -0.979 | 0.01119 | 0.014 | -87.507
-10 | -0.94 | 0.01087 | 0.014 | -86.444
-9.5 | -0.897 | 0.00933 | 0.013 | -96.175
-9 | -0.853 | 0.00912 | 0.013 | -93.433
-8.5 | -0.805 | 0.00946 | 0.013 | -85.143
-8 | -0.756 | 0.0093 | 0.013 | -81.316
-7.5 | -0.705 | 0.00968 | 0.012 | -72.84
-7 | -0.652 | 0.00947 | 0.012 | -68.833
-6.5 | -0.597 | 0.00932 | 0.012 | -64.049
-6 | -0.541 | 0.0098 | 0.012 | -55.156
-5.5 | -0.483 | 0.00968 | 0.011 | -49.935
-5 | -0.425 | 0.00911 | 0.011 | -46.638
-4.5 | -0.365 | 0.00958 | 0.011 | -38.127
-4 | -0.305 | 0.00958 | 0.01 | -31.869
-3.5 | -0.244 | 0.00962 | 0.01 | -25.407
-3 | -0.183 | 0.00949 | 0.01 | -19.289
-2.5 | -0.121 | 0.00943 | 0.01 | -12.86
-2 | -0.059 | 0.00937 | 0.009 | -6.308
-1.5 | 0.003 | 0.0099 | 0.009 | 0.333
-1 | 0.066 | 0.00982 | 0.009 | 6.704
-0.5 | 0.128 | 0.0098 | 0.008 | 13.086
0 | 0.191 | 0.00978 | 0.008 | 19.498
0.5 | 0.253 | 0.00828 | 0.008 | 30.524
1 | 0.315 | 0.00827 | 0.007 | 38.11
1.5 | 0.377 | 0.00829 | 0.007 | 45.491
2 | 0.439 | 0.00829 | 0.007 | 52.907
2.5 | 0.5 | 0.00838 | 0.006 | 59.68
3 | 0.562 | 0.00846 | 0.006 | 66.425
3.5 | 0.623 | 0.00804 | 0.006 | 77.475
4 | 0.684 | 0.00819 | 0.005 | 83.489
4.5 | 0.744 | 0.00829 | 0.005 | 89.755
5 | 0.804 | 0.008 | 0.005 | 100.537
5.5 | 0.864 | 0.00843 | 0.004 | 102.499
6 | 0.924 | 0.00813 | 0.004 | 113.54
6.5 | 0.982 | 0.0083 | 0.004 | 118.41
7 | 1.04 | 0.0081 | 0.003 | 128.429
7.5 | 1.098 | 0.00948 | 0.003 | 115.767
8 | 1.155 | 0.00999 | 0.003 | 115.554
8.5 | 1.21 | 0.01022 | 0.002 | 118.38
9 | 1.265 | 0.01054 | 0.002 | 119.991
9.5 | 1.318 | 0.01085 | 0.002 | 121.421
10 | 1.37 | 0.01129 | 0.001 | 121.344
10.5 | 1.42 | 0.01185 | 0.001 | 119.811
11 | 1.467 | 0.01251 | 0 | 117.285
11.5 | 1.512 | 0.01329 | 0 | 113.794
12 | 1.554 | 0.01429 | 0 | 108.798
12.5 | 1.593 | 0.01553 | -0.001 | 102.576
13 | 1.627 | 0.0172 | -0.001 | 94.587
13.5 | 1.656 | 0.01925 | -0.001 | 86.051
14 | 1.682 | 0.02185 | -0.002 | 76.974
14.5 | 1.702 | 0.02513 | -0.002 | 67.713
15 | 1.718 | 0.02904 | -0.002 | 59.165
15.5 | 1.731 | 0.03368 | -0.003 | 51.405
16 | 1.741 | 0.03887 | -0.003 | 44.789
16.5 | 1.748 | 0.04446 | -0.003 | 39.319
17 | 1.753 | 0.05034 | -0.003 | 34.831
17.5 | 1.756 | 0.05652 | -0.004 | 31.063
18 | 1.755 | 0.06265 | -0.004 | 28.013
18.5 | 1.752 | 0.06913 | -0.004 | 25.343
19 | 1.747 | 0.07558 | -0.004 | 23.111
19.5 | 1.739 | 0.08221 | -0.005 | 21.154
20 | 1.729 | 0.08905 | -0.005 | 19.415

## 100. Re 8M Mach 0.10 (2)
BIGFOIL.COM POLAR EXPORT
NACA33116.5
NACA33116.5 |  |  |  | Cl Max: | 1.7926 | at alpha= | 18 | deg
XFOIL ncrit=9 |  |  |  | L/D Max: | 155.012 | at alpha= | 10 | deg
Re: | 8000000 |  |  | Cd Min: | 0.05217 | at alpha= | 20 | deg
Mach: | 0.1 |  |  | Cl=0 at alpha= | -1.8277 | deg
|  |  |  | @ Cl=0.1, Cd= | 0.00724
|  |  |  | @ Cl=0.4, Cd= | 0.0058278
|  |  |  | @ Cl=0.6, Cd= | 0.0057311
alpha (deg) | Cl | Cd | Cm | Cl/Cd
-20 | -1.6418 | 0.02643 | -0.0612 | -62.1188
-19.5 | -1.6198 | 0.02435 | -0.0589 | -66.5216
-19 | -1.5994 | 0.02231 | -0.0559 | -71.6898
-18.5 | -1.5751 | 0.02061 | -0.0529 | -76.4241
-18 | -1.5483 | 0.01917 | -0.0498 | -80.7668
-17.5 | -1.5215 | 0.0178 | -0.0463 | -85.4775
-17 | -1.4917 | 0.0167 | -0.0428 | -89.3234
-16.5 | -1.461 | 0.01574 | -0.0391 | -92.8208
-16 | -1.4307 | 0.01491 | -0.035 | -95.9557
-15.5 | -1.4018 | 0.01419 | -0.0303 | -98.7879
-15 | -1.3732 | 0.01356 | -0.0253 | -101.2684
-14.5 | -1.3219 | 0.01291 | -0.0247 | -102.3935
-14 | -1.2658 | 0.0123 | -0.0249 | -102.9106
-13.5 | -1.2099 | 0.01159 | -0.0251 | -104.3917
-13 | -1.1667 | 0.01102 | -0.0225 | -105.8711
-12.5 | -1.1042 | 0.01043 | -0.0239 | -105.8677
-12 | -1.0218 | 0.00986 | -0.0294 | -103.6308
-11.5 | -0.8897 | 0.00919 | -0.0456 | -96.8118
-11 | -0.8573 | 0.00905 | -0.0404 | -94.7293
-10.5 | -0.828 | 0.00884 | -0.0345 | -93.6652
-10 | -0.7943 | 0.00866 | -0.0294 | -91.7206
-9.5 | -0.7618 | 0.00857 | -0.0241 | -88.8915
-9 | -0.7196 | 0.00845 | -0.0208 | -85.1598
-8.5 | -0.6741 | 0.00831 | -0.0182 | -81.1191
-8 | -0.6282 | 0.0081 | -0.0156 | -77.5556
-7.5 | -0.5806 | 0.00794 | -0.0134 | -73.1234
-7 | -0.5316 | 0.00782 | -0.0115 | -67.9795
-6.5 | -0.4822 | 0.00771 | -0.0096 | -62.5422
-6 | -0.4326 | 0.00758 | -0.0079 | -57.0712
-5.5 | -0.3821 | 0.00752 | -0.0063 | -50.8112
-5 | -0.3307 | 0.00743 | -0.0048 | -44.5087
-4.5 | -0.2798 | 0.00738 | -0.0033 | -37.9133
-4 | -0.2277 | 0.00734 | -0.002 | -31.0218
-3.5 | -0.176 | 0.0073 | -0.0007 | -24.1096
-3 | -0.1238 | 0.0073 | 0.0005 | -16.9589
-2.5 | -0.0713 | 0.00729 | 0.0017 | -9.7805
-2 | -0.0184 | 0.00728 | 0.0027 | -2.5275
-1.5 | 0.035 | 0.00727 | 0.0037 | 4.8143
-1 | 0.0887 | 0.00724 | 0.0045 | 12.2514
-0.5 | 0.1421 | 0.00724 | 0.0054 | 19.6271
0.5 | 0.2483 | 0.00715 | 0.0073 | 34.7273
1 | 0.282 | 0.00627 | 0.0121 | 44.9761
1.5 | 0.3293 | 0.00601 | 0.0141 | 54.792
2 | 0.3771 | 0.00587 | 0.0161 | 64.2419
2.5 | 0.4259 | 0.00578 | 0.0179 | 73.6851
3 | 0.4759 | 0.0057 | 0.0194 | 83.4912
3.5 | 0.5236 | 0.00566 | 0.0215 | 92.5088
4 | 0.573 | 0.00571 | 0.0231 | 100.3503
4.5 | 0.6241 | 0.00575 | 0.0244 | 108.5391
5 | 0.6743 | 0.00586 | 0.0258 | 115.0683
5.5 | 0.7236 | 0.00599 | 0.0273 | 120.8013
6 | 0.7737 | 0.00607 | 0.0288 | 127.4629
6.5 | 0.8219 | 0.00619 | 0.0306 | 132.7787
7 | 0.868 | 0.00637 | 0.0327 | 136.2637
7.5 | 0.9182 | 0.0065 | 0.0339 | 141.2615
8 | 0.9734 | 0.00673 | 0.034 | 144.636
8.5 | 1.0369 | 0.00702 | 0.0321 | 147.7066
9 | 1.1148 | 0.00732 | 0.0271 | 152.2951
9.5 | 1.1854 | 0.00773 | 0.0235 | 153.3506
10 | 1.2401 | 0.008 | 0.0235 | 155.0125
10.5 | 1.3012 | 0.00847 | 0.0219 | 153.6246
11 | 1.3603 | 0.00885 | 0.0207 | 153.7062
11.5 | 1.4092 | 0.00937 | 0.0216 | 150.3949
12 | 1.4527 | 0.00978 | 0.0236 | 148.5378
12.5 | 1.5074 | 0.01037 | 0.0229 | 145.3616
13 | 1.56 | 0.011 | 0.0224 | 141.8182
13.5 | 1.612 | 0.01159 | 0.0221 | 139.0854
14 | 1.6598 | 0.01237 | 0.0222 | 134.1795
14.5 | 1.7034 | 0.01332 | 0.0227 | 127.8829
15 | 1.7291 | 0.01432 | 0.0265 | 120.7472
15.5 | 1.7453 | 0.01544 | 0.0317 | 113.0376
16 | 1.7595 | 0.01696 | 0.0362 | 103.7441
16.5 | 1.7703 | 0.01894 | 0.0404 | 93.4688
17 | 1.7812 | 0.02118 | 0.0437 | 84.0982
17.5 | 1.7885 | 0.024 | 0.0464 | 74.5208
18 | 1.7926 | 0.02744 | 0.0482 | 65.328
18.5 | 1.7857 | 0.03222 | 0.0493 | 55.4221
19 | 1.78 | 0.03736 | 0.0495 | 47.6445
19.5 | 1.7627 | 0.044 | 0.0487 | 40.0614
20 | 1.7346 | 0.05217 | 0.047 | 33.249

## 101. Re 8M Mach 0.25 (1)
BIGFOIL.COM POLAR EXPORT
NACA33116.5
NACA33116.5 |  |  |  | Cl Max: | 1.69 | at alpha= | 15.5 | deg
JavaFoil+Calcfoil stall+Eppler ext transition |  |  |  | L/D Max: | 117.73 | at alpha= | 6 | deg
Re: | 8000000 |  |  | Cd Min: | 0.00795 | at alpha= | 4 | deg
Mach: | 0.25 |  |  | Cl=0 at alpha= | -1.5234 | deg
|  |  |  | @ Cl=0.1, Cd= | 0.010025
|  |  |  | @ Cl=0.4, Cd= | 0.0085141
|  |  |  | @ Cl=0.6, Cd= | 0.008236
alpha (deg) | Cl | Cd | Cm | Cl/Cd
-17.5 | -0.761 | 0.12988 | 0.01 | -5.859
-17 | -0.79 | 0.12224 | 0.01 | -6.465
-16.5 | -0.816 | 0.11565 | 0.01 | -7.054
-16 | -0.838 | 0.1085 | 0.01 | -7.723
-15.5 | -0.856 | 0.10227 | 0.01 | -8.37
-15 | -0.87 | 0.09591 | 0.01 | -9.074
-14.5 | -0.881 | 0.08979 | 0.01 | -9.808
-14 | -0.888 | 0.0835 | 0.01 | -10.63
-13.5 | -0.893 | 0.07595 | 0.01 | -11.755
-13 | -1.048 | 0.01652 | 0.015 | -63.429
-12.5 | -1.053 | 0.01426 | 0.015 | -73.856
-12 | -1.043 | 0.0133 | 0.015 | -78.477
-11.5 | -1.025 | 0.01285 | 0.015 | -79.8
-11 | -1 | 0.01233 | 0.015 | -81.172
-10.5 | -0.971 | 0.01161 | 0.014 | -83.646
-10 | -0.938 | 0.01119 | 0.014 | -83.808
-9.5 | -0.9 | 0.0108 | 0.014 | -83.292
-9 | -0.859 | 0.01045 | 0.014 | -82.185
-8.5 | -0.814 | 0.00892 | 0.013 | -91.293
-8 | -0.767 | 0.00922 | 0.013 | -83.182
-7.5 | -0.717 | 0.00902 | 0.013 | -79.488
-7 | -0.664 | 0.00938 | 0.013 | -70.783
-6.5 | -0.609 | 0.00916 | 0.012 | -66.533
-6 | -0.553 | 0.00901 | 0.012 | -61.354
-5.5 | -0.494 | 0.00947 | 0.012 | -52.21
-5 | -0.435 | 0.00933 | 0.011 | -46.631
-4.5 | -0.375 | 0.00923 | 0.011 | -40.586
-4 | -0.313 | 0.00931 | 0.011 | -33.624
-3.5 | -0.251 | 0.0098 | 0.01 | -25.588
-3 | -0.188 | 0.0097 | 0.01 | -19.372
-2.5 | -0.124 | 0.00961 | 0.01 | -12.949
-2 | -0.061 | 0.00955 | 0.01 | -6.352
-1.5 | 0.003 | 0.00957 | 0.009 | 0.354
-1 | 0.068 | 0.01003 | 0.009 | 6.742
-0.5 | 0.132 | 0.01002 | 0.009 | 13.15
0 | 0.196 | 0.0099 | 0.008 | 19.766
0.5 | 0.26 | 0.00803 | 0.008 | 32.353
1 | 0.323 | 0.00805 | 0.008 | 40.154
1.5 | 0.387 | 0.00851 | 0.007 | 45.478
2 | 0.45 | 0.00853 | 0.007 | 52.796
2.5 | 0.514 | 0.00859 | 0.007 | 59.797
3 | 0.577 | 0.00821 | 0.006 | 70.219
3.5 | 0.639 | 0.00828 | 0.006 | 77.154
4 | 0.701 | 0.00795 | 0.005 | 88.186
4.5 | 0.763 | 0.0081 | 0.005 | 94.247
5 | 0.825 | 0.00826 | 0.005 | 99.875
5.5 | 0.886 | 0.00828 | 0.004 | 107.044
6 | 0.946 | 0.00804 | 0.004 | 117.73
6.5 | 1.006 | 0.00908 | 0.004 | 110.854
7 | 1.065 | 0.00935 | 0.003 | 113.925
7.5 | 1.123 | 0.0099 | 0.003 | 113.403
8 | 1.18 | 0.01057 | 0.003 | 111.658
8.5 | 1.236 | 0.01085 | 0.002 | 113.916
9 | 1.291 | 0.01117 | 0.002 | 115.557
9.5 | 1.343 | 0.01165 | 0.002 | 115.307
10 | 1.394 | 0.01215 | 0.001 | 114.715
10.5 | 1.442 | 0.01287 | 0.001 | 111.982
11 | 1.487 | 0.01378 | 0 | 107.88
11.5 | 1.529 | 0.01494 | 0 | 102.343
12 | 1.567 | 0.01641 | 0 | 95.478
12.5 | 1.6 | 0.01831 | -0.001 | 87.355
13 | 1.628 | 0.02066 | -0.001 | 78.799
13.5 | 1.65 | 0.02381 | -0.001 | 69.291
14 | 1.667 | 0.02771 | -0.002 | 60.153
14.5 | 1.679 | 0.03243 | -0.002 | 51.772
15 | 1.686 | 0.03793 | -0.002 | 44.454
15.5 | 1.69 | 0.04408 | -0.003 | 38.333
16 | 1.689 | 0.05077 | -0.003 | 33.262
16.5 | 1.685 | 0.05769 | -0.003 | 29.205
17 | 1.678 | 0.06492 | -0.003 | 25.84
17.5 | 1.665 | 0.07223 | -0.004 | 23.055
18 | 1.648 | 0.07979 | -0.004 | 20.651
18.5 | 1.626 | 0.08744 | -0.004 | 18.592
19 | 1.599 | 0.09549 | -0.004 | 16.746
19.5 | 1.568 | 0.10357 | -0.005 | 15.143
20 | 1.533 | 0.11207 | -0.005 | 13.68

## 102. Re 8M Mach 0.25 (2)
BIGFOIL.COM POLAR EXPORT
NACA33116.5
NACA33116.5 |  |  |  | Cl Max: | 1.7835 | at alpha= | 16.5 | deg
XFOIL ncrit=9 |  |  |  | L/D Max: | 152.136 | at alpha= | 9.5 | deg
Re: | 8000000 |  |  | Cd Min: | 0.08387 | at alpha= | 20 | deg
Mach: | 0.25 |  |  | Cl=0 at alpha= | -1.851 | deg
|  |  |  | @ Cl=0.1, Cd= | 0.0073265
|  |  |  | @ Cl=0.4, Cd= | 0.0059465
|  |  |  | @ Cl=0.6, Cd= | 0.0058121
alpha (deg) | Cl | Cd | Cm | Cl/Cd
-20 | -1.5863 | 0.04155 | -0.0812 | -38.1781
-19.5 | -1.5845 | 0.03659 | -0.0803 | -43.3042
-19 | -1.577 | 0.03247 | -0.0784 | -48.5679
-18.5 | -1.5618 | 0.02917 | -0.0759 | -53.5413
-18 | -1.5418 | 0.02644 | -0.0729 | -58.3132
-17.5 | -1.5219 | 0.02389 | -0.0693 | -63.7045
-17 | -1.4945 | 0.02196 | -0.0655 | -68.0556
-16.5 | -1.4711 | 0.01995 | -0.0611 | -73.7393
-16 | -1.4447 | 0.01825 | -0.0564 | -79.1616
-15.5 | -1.4157 | 0.0169 | -0.0514 | -83.7692
-15 | -1.3865 | 0.0158 | -0.0459 | -87.7532
-14.5 | -1.3577 | 0.01483 | -0.0401 | -91.5509
-14 | -1.3066 | 0.01394 | -0.038 | -93.7303
-13.5 | -1.2479 | 0.01307 | -0.0373 | -95.4782
-13 | -1.1855 | 0.01232 | -0.0372 | -96.2256
-12.5 | -1.1421 | 0.01157 | -0.0334 | -98.7122
-12 | -1.0652 | 0.01075 | -0.0362 | -99.0884
-11.5 | -0.9276 | 0.00985 | -0.0515 | -94.1726
-11 | -0.8638 | 0.00955 | -0.0518 | -90.4503
-10.5 | -0.8325 | 0.00936 | -0.0455 | -88.9423
-10 | -0.7975 | 0.00911 | -0.0399 | -87.5412
-9.5 | -0.7636 | 0.00886 | -0.034 | -86.1851
-9 | -0.7259 | 0.00866 | -0.0289 | -83.8222
-8.5 | -0.6866 | 0.00853 | -0.0241 | -80.4924
-8 | -0.6393 | 0.00836 | -0.021 | -76.4713
-7.5 | -0.5918 | 0.00813 | -0.0179 | -72.7921
-7 | -0.5431 | 0.00798 | -0.0152 | -68.0576
-6.5 | -0.4922 | 0.00785 | -0.0129 | -62.7006
-6 | -0.4415 | 0.00773 | -0.0106 | -57.1151
-5.5 | -0.39 | 0.00762 | -0.0085 | -51.1811
-5 | -0.3375 | 0.00756 | -0.0067 | -44.6429
-4.5 | -0.2849 | 0.00747 | -0.0049 | -38.1392
-4 | -0.232 | 0.00744 | -0.0032 | -31.1828
-3.5 | -0.1788 | 0.0074 | -0.0016 | -24.1622
-3 | -0.1247 | 0.00738 | -0.0003 | -16.897
-2.5 | -0.071 | 0.00736 | 0.0012 | -9.6467
-2 | -0.0163 | 0.00734 | 0.0024 | -2.2207
-1.5 | 0.0384 | 0.00734 | 0.0035 | 5.2316
-1 | 0.0935 | 0.00733 | 0.0046 | 12.7558
-0.5 | 0.1489 | 0.0073 | 0.0056 | 20.3973
0 | 0.2042 | 0.00728 | 0.0066 | 28.0495
0.5 | 0.2584 | 0.00726 | 0.0078 | 35.5923
1 | 0.2932 | 0.00636 | 0.0127 | 46.1006
1.5 | 0.3404 | 0.00609 | 0.0153 | 55.8949
2 | 0.3891 | 0.00597 | 0.0176 | 65.1759
2.5 | 0.4402 | 0.00586 | 0.0194 | 75.1195
3 | 0.4909 | 0.0058 | 0.0213 | 84.6379
3.5 | 0.5395 | 0.0058 | 0.0237 | 93.0172
4 | 0.5911 | 0.0058 | 0.0254 | 101.9138
4.5 | 0.6427 | 0.00587 | 0.0272 | 109.4889
5 | 0.6933 | 0.00601 | 0.0291 | 115.3577
5.5 | 0.7449 | 0.0061 | 0.0309 | 122.1148
6 | 0.7954 | 0.00621 | 0.0329 | 128.0837
6.5 | 0.8424 | 0.00638 | 0.0356 | 132.0376
7 | 0.8911 | 0.00652 | 0.0379 | 136.6718
7.5 | 0.9428 | 0.0067 | 0.0396 | 140.7164
8 | 1.0055 | 0.00702 | 0.0388 | 143.2336
8.5 | 1.08 | 0.0073 | 0.0355 | 147.9452
9 | 1.1622 | 0.00774 | 0.0305 | 150.155
9.5 | 1.2323 | 0.0081 | 0.0283 | 152.1358
10.5 | 1.35 | 0.00895 | 0.0283 | 150.838
11 | 1.4049 | 0.00945 | 0.0291 | 148.6667
11.5 | 1.4498 | 0.00996 | 0.0318 | 145.5622
12 | 1.5084 | 0.01059 | 0.0315 | 142.4363
12.5 | 1.5665 | 0.0112 | 0.0313 | 139.8661
13 | 1.619 | 0.01205 | 0.0317 | 134.3568
13.5 | 1.6693 | 0.01298 | 0.0324 | 128.6055
14 | 1.7163 | 0.01408 | 0.0332 | 121.8963
14.5 | 1.7406 | 0.01532 | 0.0378 | 113.6162
15 | 1.7519 | 0.01702 | 0.0436 | 102.9318
15.5 | 1.766 | 0.01905 | 0.048 | 92.7034
16 | 1.779 | 0.02148 | 0.0516 | 82.8212
16.5 | 1.7835 | 0.02479 | 0.0547 | 71.9443
17 | 1.7791 | 0.02913 | 0.057 | 61.0745
17.5 | 1.7738 | 0.03409 | 0.058 | 52.0329
18 | 1.7552 | 0.0407 | 0.0579 | 43.1253
18.5 | 1.7212 | 0.04924 | 0.0565 | 34.9553
19 | 1.6861 | 0.0584 | 0.0541 | 28.8716
19.5 | 1.624 | 0.07086 | 0.0499 | 22.9184
20 | 1.5626 | 0.08387 | 0.0448 | 18.6312

## 103. Re 8M Mach 0.50 (1)
BIGFOIL.COM POLAR EXPORT
NACA33116.5
NACA33116.5 |  |  |  | Cl Max: | 1.441 | at alpha= | 11 | deg
JavaFoil+Calcfoil stall+Eppler ext transition |  |  |  | L/D Max: | 101.091 | at alpha= | 6.5 | deg
Re: | 8000000 |  |  | Cd Min: | 0.00768 | at alpha= | 3.5 | deg
Mach: | 0.5 |  |  | Cl=0 at alpha= | -1.5278 | deg
|  |  |  | @ Cl=0.1, Cd= | 0.0096133
|  |  |  | @ Cl=0.4, Cd= | 0.0081315
|  |  |  | @ Cl=0.6, Cd= | 0.007843
alpha (deg) | Cl | Cd | Cm | Cl/Cd
-20 | -1.019 | 0.15129 | 0.012 | -6.733
-19.5 | -0.994 | 0.13779 | 0.012 | -7.214
-19 | -0.972 | 0.12625 | 0.012 | -7.699
-18.5 | -0.938 | 0.1375 | 0.011 | -6.821
-18 | -0.913 | 0.12469 | 0.011 | -7.319
-17.5 | -0.891 | 0.11306 | 0.012 | -7.879
-17 | -0.857 | 0.12081 | 0.011 | -7.096
-16.5 | -0.831 | 0.11241 | 0.011 | -7.393
-16 | -0.807 | 0.10239 | 0.011 | -7.881
-15.5 | -0.776 | 0.10665 | 0.01 | -7.274
-15 | -0.749 | 0.09926 | 0.01 | -7.546
-14.5 | -0.724 | 0.09074 | 0.01 | -7.982
-14 | -0.694 | 0.09475 | 0.01 | -7.322
-13.5 | -0.667 | 0.08664 | 0.01 | -7.702
-13 | -0.643 | 0.07856 | 0.01 | -8.181
-12.5 | -0.612 | 0.08164 | 0.009 | -7.492
-12 | -0.586 | 0.07435 | 0.009 | -7.878
-11.5 | -0.557 | 0.07467 | 0.009 | -7.455
-11 | -0.529 | 0.06964 | 0.009 | -7.602
-10.5 | -0.502 | 0.06798 | 0.008 | -7.382
-10 | -0.474 | 0.06351 | 0.008 | -7.465
-9.5 | -0.446 | 0.06197 | 0.008 | -7.199
-9 | -0.42 | 0.05539 | 0.008 | -7.582
-8.5 | -0.391 | 0.05682 | 0.008 | -6.875
-8 | -0.573 | 0.04751 | 0.009 | -12.065
-7.5 | -0.707 | 0.01147 | 0.014 | -61.634
-7 | -0.683 | 0.01096 | 0.014 | -62.356
-6.5 | -0.643 | 0.01058 | 0.014 | -60.724
-6 | -0.593 | 0.00904 | 0.013 | -65.541
-5.5 | -0.536 | 0.00932 | 0.013 | -57.522
-5 | -0.476 | 0.00917 | 0.013 | -51.903
-4.5 | -0.412 | 0.00962 | 0.012 | -42.835
-4 | -0.346 | 0.00923 | 0.012 | -37.488
-3.5 | -0.278 | 0.00909 | 0.012 | -30.589
-3 | -0.209 | 0.00951 | 0.011 | -21.945
-2.5 | -0.139 | 0.00943 | 0.011 | -14.685
-2 | -0.068 | 0.00933 | 0.011 | -7.249
-1.5 | 0.004 | 0.00926 | 0.01 | 0.408
-1 | 0.075 | 0.00978 | 0.01 | 7.714
-0.5 | 0.147 | 0.0093 | 0.01 | 15.806
0 | 0.218 | 0.00924 | 0.009 | 23.621
0.5 | 0.289 | 0.00922 | 0.009 | 31.368
1 | 0.36 | 0.00834 | 0.008 | 43.179
1.5 | 0.431 | 0.00797 | 0.008 | 54.035
2 | 0.501 | 0.00807 | 0.008 | 62.053
2.5 | 0.571 | 0.00778 | 0.007 | 73.332
3 | 0.64 | 0.00793 | 0.007 | 80.689
3.5 | 0.709 | 0.00768 | 0.007 | 92.216
4 | 0.776 | 0.0088 | 0.006 | 88.229
4.5 | 0.844 | 0.00934 | 0.006 | 90.294
5 | 0.91 | 0.00963 | 0.005 | 94.425
5.5 | 0.974 | 0.00999 | 0.005 | 97.567
6 | 1.038 | 0.01036 | 0.005 | 100.166
6.5 | 1.099 | 0.01087 | 0.004 | 101.091
7 | 1.158 | 0.01147 | 0.004 | 100.962
7.5 | 1.214 | 0.01243 | 0.003 | 97.636
8 | 1.266 | 0.01333 | 0.003 | 94.946
8.5 | 1.313 | 0.01477 | 0.002 | 88.903
9 | 1.355 | 0.01644 | 0.002 | 82.414
9.5 | 1.39 | 0.01863 | 0.002 | 74.572
10 | 1.416 | 0.02162 | 0.001 | 65.508
10.5 | 1.434 | 0.02591 | 0.001 | 55.326
11 | 1.441 | 0.03143 | 0 | 45.855
11.5 | 1.435 | 0.03889 | 0 | 36.902
12 | 1.411 | 0.04865 | 0 | 28.998
12.5 | 1.355 | 0.06134 | -0.001 | 22.093
13 | 1.209 | 0.08113 | -0.001 | 14.902
13.5 | 0.886 | 0.09636 | -0.001 | 9.198
14 | 0.913 | 0.09971 | -0.001 | 9.158
14.5 | 0.943 | 0.09736 | -0.002 | 9.681
15 | 0.966 | 0.10868 | -0.002 | 8.887
15.5 | 0.983 | 0.13362 | -0.002 | 7.357
16 | 1.007 | 0.14938 | -0.002 | 6.741

## 104. Re 8M Mach 0.50 (2)
BIGFOIL.COM POLAR EXPORT
NACA33116.5
NACA33116.5 |  |  |  | Cl Max: | 1.8078 | at alpha= | 13.5 | deg
XFOIL ncrit=9 |  |  |  | L/D Max: | 139.158 | at alpha= | 8.5 | deg
Re: | 8000000 |  |  | Cd Min: | 0.14219 | at alpha= | 18.5 | deg
Mach: | 0.5 |  |  | Cl=0 at alpha= | -1.9585 | deg
|  |  |  | @ Cl=0.1, Cd= | 0.0076458
|  |  |  | @ Cl=0.4, Cd= | 0.0065226
|  |  |  | @ Cl=0.6, Cd= | 0.0062869
alpha (deg) | Cl | Cd | Cm | Cl/Cd
-14.5 | -0.5422 | 0.12245 | -0.0274 | -4.4279
-14 | -0.5491 | 0.11222 | -0.0326 | -4.8931
-13.5 | -0.5739 | 0.09961 | -0.0397 | -5.7615
-13 | -0.5961 | 0.08732 | -0.0471 | -6.8266
-12.5 | -0.6131 | 0.07016 | -0.0636 | -8.7386
-12 | -0.6418 | 0.05881 | -0.0709 | -10.9131
-11.5 | -0.6568 | 0.04393 | -0.0913 | -14.9511
-11 | -0.6727 | 0.03058 | -0.108 | -21.998
-10.5 | -0.6997 | 0.02489 | -0.1019 | -28.1117
-10 | -0.7341 | 0.01842 | -0.0919 | -39.8534
-9.5 | -0.7351 | 0.01326 | -0.0829 | -55.4374
-9 | -0.7108 | 0.01152 | -0.0735 | -61.7014
-8.5 | -0.6774 | 0.0105 | -0.0646 | -64.5143
-8 | -0.6378 | 0.00982 | -0.0565 | -64.9491
-7.5 | -0.595 | 0.00932 | -0.049 | -63.8412
-7 | -0.5493 | 0.00891 | -0.0421 | -61.6498
-6.5 | -0.5044 | 0.00856 | -0.0352 | -58.9252
-6 | -0.4583 | 0.00833 | -0.0287 | -55.018
-5.5 | -0.4116 | 0.00822 | -0.0225 | -50.073
-5 | -0.3567 | 0.00807 | -0.018 | -44.2007
-4.5 | -0.3009 | 0.00796 | -0.014 | -37.8015
-4 | -0.2429 | 0.00789 | -0.0106 | -30.7858
-3 | -0.126 | 0.00779 | -0.0044 | -16.1746
-2 | -0.0051 | 0.00769 | 0.0006 | -0.6632
-1.5 | 0.0563 | 0.00766 | 0.0027 | 7.3499
-1 | 0.118 | 0.00764 | 0.0047 | 15.445
-0.5 | 0.1793 | 0.00764 | 0.0068 | 23.4686
0 | 0.2419 | 0.00761 | 0.0086 | 31.7871
0.5 | 0.3033 | 0.00762 | 0.0106 | 39.8031
1 | 0.3453 | 0.007 | 0.0162 | 49.3286
1.5 | 0.3921 | 0.00655 | 0.021 | 59.8626
2 | 0.4441 | 0.00637 | 0.0248 | 69.7174
3 | 0.5544 | 0.00627 | 0.0317 | 88.4211
3.5 | 0.6085 | 0.00629 | 0.0354 | 96.7409
4 | 0.6601 | 0.00636 | 0.0398 | 103.7893
4.5 | 0.7174 | 0.00646 | 0.0432 | 111.0526
5 | 0.7644 | 0.00656 | 0.0487 | 116.5244
5.5 | 0.8096 | 0.00678 | 0.0546 | 119.41
6 | 0.857 | 0.00693 | 0.0603 | 123.6652
6.5 | 0.9067 | 0.00717 | 0.0654 | 126.4575
7 | 0.9848 | 0.00757 | 0.0651 | 130.0925
7.5 | 1.0974 | 0.00804 | 0.0586 | 136.4925
8 | 1.1893 | 0.00865 | 0.0562 | 137.4913
8.5 | 1.2733 | 0.00915 | 0.0558 | 139.1585
9 | 1.3423 | 0.00986 | 0.058 | 136.1359
9.5 | 1.4168 | 0.01061 | 0.0595 | 133.5344
10 | 1.4787 | 0.01156 | 0.0629 | 127.9152
10.5 | 1.543 | 0.01267 | 0.0658 | 121.7837
11 | 1.613 | 0.014 | 0.0675 | 115.2143
11.5 | 1.6784 | 0.01568 | 0.0694 | 107.0408
12 | 1.7377 | 0.01783 | 0.0712 | 97.4593
12.5 | 1.787 | 0.02054 | 0.0734 | 87.001
13 | 1.7998 | 0.02395 | 0.0786 | 75.1482
13.5 | 1.8078 | 0.02808 | 0.0826 | 64.3803
14 | 1.7988 | 0.03369 | 0.0851 | 53.3927
14.5 | 1.7741 | 0.04069 | 0.0859 | 43.6004
15 | 1.7226 | 0.04982 | 0.0846 | 34.5765
15.5 | 1.6282 | 0.0625 | 0.08 | 26.0512
16 | 1.531 | 0.07616 | 0.0737 | 20.1024
16.5 | 1.4226 | 0.09162 | 0.0653 | 15.5272
17 | 1.3266 | 0.10722 | 0.056 | 12.3727
17.5 | 1.277 | 0.11925 | 0.0491 | 10.7086
18 | 1.2305 | 0.13161 | 0.0415 | 9.3496
18.5 | 1.2049 | 0.14219 | 0.035 | 8.4739

## 105. Re 10M Mach 0.00 (1)
BIGFOIL.COM POLAR EXPORT
NACA33116.5
NACA33116.5 |  |  |  | Cl Max: | 1.772 | at alpha= | 18 | deg
JavaFoil+Calcfoil stall+Eppler ext transition |  |  |  | L/D Max: | 130.418 | at alpha= | 7.5 | deg
Re: | 10000000 |  |  | Cd Min: | 0.00814 | at alpha= | 4.5 | deg
Mach: | 0 |  |  | Cl=0 at alpha= | -1.5242 | deg
|  |  |  | @ Cl=0.1, Cd= | 0.00942
|  |  |  | @ Cl=0.4, Cd= | 0.0084305
|  |  |  | @ Cl=0.6, Cd= | 0.0083705
alpha (deg) | Cl | Cd | Cm | Cl/Cd
-20 | -0.994 | 0.14363 | 0.011 | -6.92
-19.5 | -1.003 | 0.13671 | 0.011 | -7.334
-19 | -1.01 | 0.12994 | 0.011 | -7.775
-18.5 | -1.017 | 0.1232 | 0.011 | -8.251
-18 | -1.022 | 0.11634 | 0.011 | -8.78
-17.5 | -1.025 | 0.10968 | 0.011 | -9.345
-17 | -1.03 | 0.10098 | 0.011 | -10.197
-16.5 | -1.104 | 0.05174 | 0.014 | -21.344
-16 | -1.158 | 0.02809 | 0.015 | -41.219
-15.5 | -1.184 | 0.01967 | 0.015 | -60.175
-15 | -1.188 | 0.01672 | 0.015 | -71.092
-14.5 | -1.184 | 0.01511 | 0.015 | -78.39
-14 | -1.173 | 0.01406 | 0.015 | -83.445
-13.5 | -1.157 | 0.01338 | 0.015 | -86.462
-13 | -1.136 | 0.0128 | 0.015 | -88.81
-12.5 | -1.112 | 0.01232 | 0.015 | -90.267
-12 | -1.084 | 0.01189 | 0.015 | -91.218
-11.5 | -1.053 | 0.01149 | 0.014 | -91.612
-11 | -1.018 | 0.0111 | 0.014 | -91.664
-10.5 | -0.98 | 0.01079 | 0.014 | -90.814
-10 | -0.939 | 0.00926 | 0.014 | -101.406
-9.5 | -0.896 | 0.00904 | 0.013 | -99.2
-9 | -0.851 | 0.00935 | 0.013 | -91.025
-8.5 | -0.804 | 0.00918 | 0.013 | -87.499
-8 | -0.754 | 0.00957 | 0.013 | -78.818
-7.5 | -0.703 | 0.00936 | 0.012 | -75.081
-7 | -0.65 | 0.00921 | 0.012 | -70.559
-6.5 | -0.595 | 0.00966 | 0.012 | -61.543
-6 | -0.539 | 0.00948 | 0.012 | -56.807
-5.5 | -0.481 | 0.00943 | 0.011 | -51.01
-5 | -0.423 | 0.00993 | 0.011 | -42.586
-4.5 | -0.364 | 0.00988 | 0.011 | -36.802
-4 | -0.304 | 0.00938 | 0.01 | -32.379
-3.5 | -0.243 | 0.00929 | 0.01 | -26.186
-3 | -0.182 | 0.00921 | 0.01 | -19.781
-2.5 | -0.121 | 0.00972 | 0.01 | -12.412
-2 | -0.059 | 0.00963 | 0.009 | -6.108
-1.5 | 0.003 | 0.00957 | 0.009 | 0.343
-1 | 0.065 | 0.00947 | 0.009 | 6.919
-0.5 | 0.128 | 0.00938 | 0.008 | 13.603
0 | 0.19 | 0.00941 | 0.008 | 20.161
0.5 | 0.252 | 0.00859 | 0.008 | 29.306
1 | 0.313 | 0.00858 | 0.007 | 36.522
1.5 | 0.375 | 0.00862 | 0.007 | 43.497
2 | 0.437 | 0.00815 | 0.007 | 53.607
2.5 | 0.498 | 0.00824 | 0.006 | 60.415
3 | 0.559 | 0.00831 | 0.006 | 67.298
3.5 | 0.62 | 0.0084 | 0.006 | 73.821
4 | 0.681 | 0.00852 | 0.005 | 79.888
4.5 | 0.741 | 0.00814 | 0.005 | 91.049
5 | 0.801 | 0.0086 | 0.005 | 93.085
5.5 | 0.86 | 0.00828 | 0.004 | 103.885
6 | 0.92 | 0.00839 | 0.004 | 109.569
6.5 | 0.978 | 0.00815 | 0.004 | 120.089
7 | 1.036 | 0.00835 | 0.003 | 124.167
7.5 | 1.094 | 0.00839 | 0.003 | 130.418
8 | 1.15 | 0.00982 | 0.003 | 117.16
8.5 | 1.206 | 0.01006 | 0.002 | 119.854
9 | 1.261 | 0.0103 | 0.002 | 122.379
9.5 | 1.314 | 0.01057 | 0.001 | 124.252
10 | 1.366 | 0.01097 | 0.001 | 124.513
10.5 | 1.416 | 0.0115 | 0.001 | 123.198
11 | 1.464 | 0.01208 | 0 | 121.247
11.5 | 1.51 | 0.01283 | 0 | 117.669
12 | 1.553 | 0.0137 | 0 | 113.361
12.5 | 1.592 | 0.01489 | -0.001 | 106.898
13 | 1.627 | 0.01638 | -0.001 | 99.327
13.5 | 1.657 | 0.0183 | -0.001 | 90.576
14 | 1.683 | 0.02077 | -0.002 | 81.046
14.5 | 1.705 | 0.02379 | -0.002 | 71.674
15 | 1.723 | 0.02748 | -0.002 | 62.704
15.5 | 1.738 | 0.03175 | -0.003 | 54.728
16 | 1.749 | 0.0365 | -0.003 | 47.913
16.5 | 1.759 | 0.04156 | -0.003 | 42.312
17 | 1.766 | 0.04698 | -0.003 | 37.592
17.5 | 1.771 | 0.05253 | -0.004 | 33.712
18 | 1.772 | 0.05835 | -0.004 | 30.379
18.5 | 1.772 | 0.06418 | -0.004 | 27.612
19 | 1.769 | 0.07032 | -0.004 | 25.164
19.5 | 1.764 | 0.07662 | -0.005 | 23.029
20 | 1.757 | 0.08305 | -0.005 | 21.157

## 106. Re 10M Mach 0.00 (2)
BIGFOIL.COM POLAR EXPORT
NACA33116.5
NACA33116.5 |  |  |  | Cl Max: | 1.8061 | at alpha= | 18 | deg
XFOIL ncrit=9 |  |  |  | L/D Max: | 161.255 | at alpha= | 10 | deg
Re: | 10000000 |  |  | Cd Min: | 0.04537 | at alpha= | 20 | deg
Mach: | 0 |  |  | Cl=0 at alpha= | -1.8103 | deg
|  |  |  | @ Cl=0.1, Cd= | 0.0070126
|  |  |  | @ Cl=0.4, Cd= | 0.0057347
|  |  |  | @ Cl=0.6, Cd= | 0.0055671
alpha (deg) | Cl | Cd | Cm | Cl/Cd
-20 | -1.6708 | 0.02286 | -0.055 | -73.0884
-19.5 | -1.6459 | 0.02125 | -0.0524 | -77.4541
-19 | -1.6187 | 0.01985 | -0.0497 | -81.5466
-18.5 | -1.5915 | 0.01853 | -0.0468 | -85.8877
-18 | -1.5637 | 0.01731 | -0.0436 | -90.3351
-17.5 | -1.5363 | 0.01615 | -0.04 | -95.1269
-17 | -1.5064 | 0.01522 | -0.0364 | -98.975
-16.5 | -1.4768 | 0.01441 | -0.0324 | -102.4844
-16 | -1.4487 | 0.0137 | -0.0279 | -105.7445
-15.5 | -1.4181 | 0.01308 | -0.0235 | -108.4174
-15 | -1.3658 | 0.01247 | -0.0234 | -109.5269
-14.5 | -1.311 | 0.01189 | -0.0236 | -110.2607
-14 | -1.2546 | 0.01138 | -0.0241 | -110.246
-13.5 | -1.2132 | 0.01086 | -0.0214 | -111.7127
-12.5 | -1.0732 | 0.00968 | -0.0279 | -110.8678
-12 | -0.936 | 0.00898 | -0.0455 | -104.2316
-11.5 | -0.909 | 0.0089 | -0.0394 | -102.1348
-11 | -0.8764 | 0.00875 | -0.0343 | -100.16
-10.5 | -0.8421 | 0.00857 | -0.0296 | -98.2614
-10 | -0.8104 | 0.00842 | -0.0242 | -96.247
-9.5 | -0.7718 | 0.0083 | -0.0204 | -92.988
-9 | -0.7274 | 0.00814 | -0.0177 | -89.3612
-8.5 | -0.6808 | 0.00801 | -0.0154 | -84.9938
-8 | -0.6329 | 0.00785 | -0.0134 | -80.6242
-7.5 | -0.5854 | 0.00769 | -0.0113 | -76.1248
-7 | -0.5363 | 0.00756 | -0.0096 | -70.9392
-6.5 | -0.4859 | 0.00746 | -0.0081 | -65.134
-6 | -0.4364 | 0.00737 | -0.0063 | -59.213
-5.5 | -0.3854 | 0.00727 | -0.0049 | -53.0124
-5 | -0.3338 | 0.00722 | -0.0037 | -46.2327
-4.5 | -0.2829 | 0.00716 | -0.0023 | -39.5112
-4 | -0.2307 | 0.00712 | -0.0011 | -32.4017
-3.5 | -0.1786 | 0.00708 | 0 | -25.226
-3 | -0.1264 | 0.00709 | 0.0012 | -17.8279
-2.5 | -0.0737 | 0.00706 | 0.0022 | -10.4391
-2 | -0.0203 | 0.00704 | 0.0031 | -2.8835
-1.5 | 0.0332 | 0.00703 | 0.0039 | 4.7226
-1 | 0.0866 | 0.00702 | 0.0048 | 12.3362
-0.5 | 0.1407 | 0.00699 | 0.0054 | 20.1288
0 | 0.1942 | 0.00698 | 0.0063 | 27.8223
0.5 | 0.2475 | 0.00695 | 0.0071 | 35.6115
1 | 0.2854 | 0.00619 | 0.0109 | 46.1066
1.5 | 0.3314 | 0.00594 | 0.0131 | 55.7912
2 | 0.3794 | 0.00578 | 0.015 | 65.6401
2.5 | 0.4294 | 0.00567 | 0.0164 | 75.7319
3 | 0.4782 | 0.0056 | 0.0181 | 85.3929
3.5 | 0.5263 | 0.00556 | 0.0199 | 94.6583
4 | 0.5762 | 0.00553 | 0.0214 | 104.1953
4.5 | 0.6275 | 0.00561 | 0.0225 | 111.8538
5 | 0.6772 | 0.00571 | 0.0239 | 118.5989
5.5 | 0.7279 | 0.00577 | 0.0251 | 126.1525
6 | 0.7775 | 0.00587 | 0.0265 | 132.4532
6.5 | 0.8253 | 0.00603 | 0.0281 | 136.8657
7 | 0.8736 | 0.00613 | 0.0297 | 142.5122
7.5 | 0.92 | 0.00626 | 0.0317 | 146.9649
8 | 0.9659 | 0.00646 | 0.0337 | 149.5201
8.5 | 1.0206 | 0.00663 | 0.0337 | 153.9367
9 | 1.086 | 0.00695 | 0.0312 | 156.259
9.5 | 1.1641 | 0.00729 | 0.0258 | 159.6845
10 | 1.2336 | 0.00765 | 0.0222 | 161.2549
10.5 | 1.2859 | 0.00799 | 0.0224 | 160.9387
11 | 1.3475 | 0.00844 | 0.0205 | 159.6564
11.5 | 1.4033 | 0.00886 | 0.0197 | 158.386
12 | 1.4455 | 0.00938 | 0.0217 | 154.1045
12.5 | 1.4919 | 0.00982 | 0.0228 | 151.9246
13 | 1.5442 | 0.01041 | 0.0223 | 148.3381
13.5 | 1.5941 | 0.01107 | 0.0221 | 144.0018
14 | 1.6421 | 0.01177 | 0.0221 | 139.5157
14.5 | 1.6877 | 0.01256 | 0.0223 | 134.371
15 | 1.7291 | 0.01351 | 0.0229 | 127.9867
15.5 | 1.7526 | 0.01458 | 0.0266 | 120.2058
16 | 1.7645 | 0.01594 | 0.0319 | 110.6964
16.5 | 1.7781 | 0.01758 | 0.0361 | 101.1433
17 | 1.7912 | 0.01948 | 0.0397 | 91.9507
17.5 | 1.7995 | 0.02189 | 0.0429 | 82.2065
18 | 1.8061 | 0.02479 | 0.0453 | 72.856
18.5 | 1.8042 | 0.02878 | 0.0469 | 62.6894
19 | 1.8041 | 0.03305 | 0.0476 | 54.587
19.5 | 1.7962 | 0.03842 | 0.0475 | 46.7517
20 | 1.7762 | 0.04537 | 0.0466 | 39.1492

## 107. Re 10M Mach 0.10 (1)
BIGFOIL.COM POLAR EXPORT
NACA33116.5
NACA33116.5 |  |  |  | Cl Max: | 1.759 | at alpha= | 17.5 | deg
JavaFoil+Calcfoil stall+Eppler ext transition |  |  |  | L/D Max: | 130.32 | at alpha= | 7 | deg
Re: | 10000000 |  |  | Cd Min: | 0.00799 | at alpha= | 7 | deg
Mach: | 0.1 |  |  | Cl=0 at alpha= | -1.5242 | deg
|  |  |  | @ Cl=0.1, Cd= | 0.00952
|  |  |  | @ Cl=0.4, Cd= | 0.0081711
|  |  |  | @ Cl=0.6, Cd= | 0.0083961
alpha (deg) | Cl | Cd | Cm | Cl/Cd
-19.5 | -0.963 | 0.13971 | 0.01 | -6.892
-19 | -0.973 | 0.13299 | 0.01 | -7.319
-18.5 | -0.983 | 0.12621 | 0.01 | -7.785
-18 | -0.99 | 0.11959 | 0.01 | -8.278
-17.5 | -0.996 | 0.11317 | 0.01 | -8.8
-17 | -1 | 0.10626 | 0.011 | -9.415
-16.5 | -1.005 | 0.09868 | 0.011 | -10.181
-16 | -1.086 | 0.04732 | 0.014 | -22.947
-15.5 | -1.139 | 0.02562 | 0.015 | -44.458
-15 | -1.164 | 0.01817 | 0.015 | -64.097
-14.5 | -1.167 | 0.01574 | 0.015 | -74.147
-14 | -1.16 | 0.01449 | 0.015 | -80.082
-13.5 | -1.147 | 0.01363 | 0.015 | -84.187
-13 | -1.129 | 0.01301 | 0.015 | -86.748
-12.5 | -1.107 | 0.01249 | 0.015 | -88.612
-12 | -1.081 | 0.01202 | 0.015 | -89.917
-11.5 | -1.051 | 0.01163 | 0.014 | -90.347
-11 | -1.017 | 0.01124 | 0.014 | -90.413
-10.5 | -0.98 | 0.0109 | 0.014 | -89.913
-10 | -0.94 | 0.0106 | 0.014 | -88.698
-9.5 | -0.898 | 0.00909 | 0.013 | -98.784
-9 | -0.853 | 0.0094 | 0.013 | -90.675
-8.5 | -0.806 | 0.00921 | 0.013 | -87.46
-8 | -0.756 | 0.00961 | 0.013 | -78.686
-7.5 | -0.705 | 0.00942 | 0.012 | -74.874
-7 | -0.652 | 0.00923 | 0.012 | -70.65
-6.5 | -0.597 | 0.0097 | 0.012 | -61.562
-6 | -0.541 | 0.00957 | 0.012 | -56.526
-5.5 | -0.483 | 0.00946 | 0.011 | -51.08
-5 | -0.425 | 0.00936 | 0.011 | -45.371
-4.5 | -0.365 | 0.00944 | 0.011 | -38.689
-4 | -0.305 | 0.00941 | 0.01 | -32.429
-3.5 | -0.244 | 0.00932 | 0.01 | -26.234
-3 | -0.183 | 0.00923 | 0.01 | -19.82
-2.5 | -0.121 | 0.00914 | 0.01 | -13.271
-2 | -0.059 | 0.00969 | 0.009 | -6.1
-1.5 | 0.003 | 0.00956 | 0.009 | 0.345
-1 | 0.066 | 0.00952 | 0.009 | 6.915
-0.5 | 0.128 | 0.00952 | 0.008 | 13.48
0 | 0.191 | 0.00941 | 0.008 | 20.257
0.5 | 0.253 | 0.00818 | 0.008 | 30.909
1 | 0.315 | 0.00866 | 0.007 | 36.373
1.5 | 0.377 | 0.00816 | 0.007 | 46.175
2 | 0.439 | 0.00819 | 0.007 | 53.582
2.5 | 0.5 | 0.00823 | 0.006 | 60.774
3 | 0.562 | 0.00834 | 0.006 | 67.332
3.5 | 0.623 | 0.00843 | 0.006 | 73.86
4 | 0.684 | 0.00807 | 0.005 | 84.739
4.5 | 0.744 | 0.00819 | 0.005 | 90.878
5 | 0.805 | 0.00865 | 0.005 | 92.986
5.5 | 0.864 | 0.00832 | 0.004 | 103.907
6 | 0.924 | 0.00845 | 0.004 | 109.258
6.5 | 0.983 | 0.00822 | 0.004 | 119.482
7 | 1.041 | 0.00799 | 0.003 | 130.32
7.5 | 1.098 | 0.00937 | 0.003 | 117.271
8 | 1.155 | 0.00989 | 0.003 | 116.769
8.5 | 1.211 | 0.01008 | 0.002 | 120.136
9 | 1.266 | 0.0104 | 0.002 | 121.654
9.5 | 1.319 | 0.01069 | 0.002 | 123.382
10 | 1.371 | 0.01109 | 0.001 | 123.578
10.5 | 1.421 | 0.01166 | 0.001 | 121.864
11 | 1.469 | 0.01227 | 0 | 119.649
11.5 | 1.514 | 0.01307 | 0 | 115.795
12 | 1.556 | 0.01401 | 0 | 111.049
12.5 | 1.594 | 0.01527 | -0.001 | 104.391
13 | 1.628 | 0.01691 | -0.001 | 96.261
13.5 | 1.658 | 0.01891 | -0.001 | 87.692
14 | 1.682 | 0.0216 | -0.002 | 77.9
14.5 | 1.703 | 0.02483 | -0.002 | 68.57
15 | 1.719 | 0.02873 | -0.002 | 59.842
15.5 | 1.732 | 0.0333 | -0.003 | 52.023
16 | 1.743 | 0.03826 | -0.003 | 45.542
16.5 | 1.751 | 0.04354 | -0.003 | 40.208
17 | 1.756 | 0.04916 | -0.003 | 35.729
17.5 | 1.759 | 0.05499 | -0.004 | 31.988
18 | 1.759 | 0.06091 | -0.004 | 28.876
18.5 | 1.756 | 0.06703 | -0.004 | 26.197
19 | 1.751 | 0.07333 | -0.004 | 23.871
19.5 | 1.743 | 0.07981 | -0.005 | 21.839
20 | 1.733 | 0.08647 | -0.005 | 20.037

## 108. Re 10M Mach 0.10 (2)
BIGFOIL.COM POLAR EXPORT
NACA33116.5
NACA33116.5 |  |  |  | Cl Max: | 1.8047 | at alpha= | 18 | deg
XFOIL ncrit=9 |  |  |  | L/D Max: | 160.582 | at alpha= | 10.5 | deg
Re: | 10000000 |  |  | Cd Min: | 0.05006 | at alpha= | 20 | deg
Mach: | 0.1 |  |  | Cl=0 at alpha= | -1.8135 | deg
|  |  |  | @ Cl=0.1, Cd= | 0.0070231
|  |  |  | @ Cl=0.4, Cd= | 0.0057501
|  |  |  | @ Cl=0.6, Cd= | 0.0055818
alpha (deg) | Cl | Cd | Cm | Cl/Cd
-20 | -1.6739 | 0.02423 | -0.0594 | -69.0838
-19.5 | -1.6502 | 0.02239 | -0.0568 | -73.7025
-19 | -1.6239 | 0.02081 | -0.054 | -78.0346
-18.5 | -1.5962 | 0.01941 | -0.0511 | -82.236
-18 | -1.5663 | 0.0182 | -0.048 | -86.0604
-17.5 | -1.5398 | 0.01689 | -0.0443 | -91.1664
-17 | -1.5099 | 0.01584 | -0.0406 | -95.322
-16.5 | -1.4803 | 0.01492 | -0.0365 | -99.2158
-16 | -1.4526 | 0.0141 | -0.0318 | -103.0213
-15.5 | -1.4243 | 0.01341 | -0.0269 | -106.2118
-15 | -1.3744 | 0.01275 | -0.026 | -107.7961
-14.5 | -1.3198 | 0.01212 | -0.026 | -108.8944
-14 | -1.2629 | 0.01158 | -0.0263 | -109.0587
-13.5 | -1.2193 | 0.01105 | -0.0237 | -110.3439
-13 | -1.1617 | 0.01051 | -0.024 | -110.5328
-12.5 | -1.082 | 0.00984 | -0.029 | -109.9593
-12 | -0.9411 | 0.00908 | -0.0471 | -103.6454
-11.5 | -0.9112 | 0.00898 | -0.0414 | -101.4699
-11 | -0.8779 | 0.00882 | -0.0363 | -99.5351
-10.5 | -0.843 | 0.00865 | -0.0316 | -97.4566
-10 | -0.81 | 0.00847 | -0.0264 | -95.6316
-9.5 | -0.7744 | 0.00835 | -0.0217 | -92.7425
-9 | -0.7302 | 0.00818 | -0.0188 | -89.2665
-8.5 | -0.6837 | 0.00804 | -0.0164 | -85.0373
-8 | -0.6352 | 0.00789 | -0.0143 | -80.507
-7.5 | -0.5878 | 0.00773 | -0.0121 | -76.0414
-7 | -0.5386 | 0.00759 | -0.0102 | -70.9618
-6.5 | -0.488 | 0.00748 | -0.0086 | -65.2406
-6 | -0.4381 | 0.00739 | -0.0068 | -59.2828
-5.5 | -0.387 | 0.00729 | -0.0053 | -53.0864
-5 | -0.3352 | 0.00724 | -0.004 | -46.2983
-4.5 | -0.2839 | 0.00718 | -0.0025 | -39.5404
-4 | -0.2316 | 0.00714 | -0.0013 | -32.437
-3.5 | -0.1791 | 0.0071 | -0.0001 | -25.2254
-3 | -0.1268 | 0.0071 | 0.0011 | -17.8592
-2.5 | -0.0738 | 0.00708 | 0.0021 | -10.4237
-2 | -0.0201 | 0.00706 | 0.003 | -2.847
-1.5 | 0.0338 | 0.00704 | 0.0039 | 4.8011
-1 | 0.0874 | 0.00703 | 0.0048 | 12.4324
-0.5 | 0.1419 | 0.007 | 0.0055 | 20.2714
0 | 0.1956 | 0.00699 | 0.0063 | 27.9828
0.5 | 0.2494 | 0.00696 | 0.0071 | 35.8333
1 | 0.2875 | 0.00621 | 0.011 | 46.2963
1.5 | 0.3335 | 0.00596 | 0.0133 | 55.9564
2 | 0.3818 | 0.00579 | 0.0152 | 65.9413
2.5 | 0.432 | 0.00568 | 0.0167 | 76.0563
3 | 0.481 | 0.00562 | 0.0184 | 85.5872
3.5 | 0.5294 | 0.00558 | 0.0203 | 94.8746
4 | 0.5795 | 0.00555 | 0.0218 | 104.4144
4.5 | 0.631 | 0.00563 | 0.0229 | 112.0782
5 | 0.6809 | 0.00574 | 0.0244 | 118.6237
5.5 | 0.7319 | 0.00579 | 0.0257 | 126.4076
6 | 0.7815 | 0.0059 | 0.0271 | 132.4576
6.5 | 0.8297 | 0.00606 | 0.0289 | 136.9142
7 | 0.8781 | 0.00616 | 0.0306 | 142.5487
7.5 | 0.9243 | 0.0063 | 0.0327 | 146.7143
8 | 0.9707 | 0.0065 | 0.0347 | 149.3385
8.5 | 1.0269 | 0.00667 | 0.0346 | 153.958
9 | 1.0942 | 0.00701 | 0.0318 | 156.0913
9.5 | 1.1736 | 0.00734 | 0.0263 | 159.891
10 | 1.2426 | 0.00774 | 0.0231 | 160.5426
10.5 | 1.2959 | 0.00807 | 0.0233 | 160.5824
11 | 1.3572 | 0.00855 | 0.0216 | 158.7368
11.5 | 1.4116 | 0.00896 | 0.0214 | 157.5446
12 | 1.4467 | 0.00948 | 0.0251 | 152.6055
12.5 | 1.5023 | 0.00997 | 0.0243 | 150.682
13 | 1.5553 | 0.01056 | 0.0239 | 147.2822
13.5 | 1.6055 | 0.01124 | 0.0238 | 142.8381
14 | 1.6529 | 0.01201 | 0.024 | 137.627
14.5 | 1.6979 | 0.01286 | 0.0244 | 132.0295
15 | 1.7394 | 0.01388 | 0.0251 | 125.317
15.5 | 1.7565 | 0.01504 | 0.0301 | 116.7886
16 | 1.7695 | 0.01651 | 0.0351 | 107.1775
16.5 | 1.7821 | 0.01833 | 0.0392 | 97.2231
17 | 1.7933 | 0.0205 | 0.0427 | 87.478
17.5 | 1.7992 | 0.02325 | 0.0457 | 77.3849
18 | 1.8047 | 0.02646 | 0.0478 | 68.2048
18.5 | 1.8004 | 0.03091 | 0.0491 | 58.2465
19 | 1.7953 | 0.03587 | 0.0495 | 50.0502
19.5 | 1.782 | 0.04201 | 0.049 | 42.4185
20 | 1.7541 | 0.05006 | 0.0474 | 35.04

## 109. Re 10M Mach 0.25 (1)
BIGFOIL.COM POLAR EXPORT
NACA33116.5
NACA33116.5 |  |  |  | Cl Max: | 1.692 | at alpha= | 15.5 | deg
JavaFoil+Calcfoil stall+Eppler ext transition |  |  |  | L/D Max: | 124.276 | at alpha= | 6.5 | deg
Re: | 10000000 |  |  | Cd Min: | 0.00799 | at alpha= | 4.5 | deg
Mach: | 0.25 |  |  | Cl=0 at alpha= | -1.5234 | deg
|  |  |  | @ Cl=0.1, Cd= | 0.00968
|  |  |  | @ Cl=0.4, Cd= | 0.0083683
|  |  |  | @ Cl=0.6, Cd= | 0.0084253
alpha (deg) | Cl | Cd | Cm | Cl/Cd
-18 | -0.729 | 0.13604 | 0.01 | -5.359
-17.5 | -0.761 | 0.12811 | 0.01 | -5.944
-17 | -0.791 | 0.12067 | 0.01 | -6.553
-16.5 | -0.816 | 0.11413 | 0.01 | -7.153
-16 | -0.838 | 0.10736 | 0.01 | -7.809
-15.5 | -0.857 | 0.10085 | 0.01 | -8.496
-15 | -0.871 | 0.09472 | 0.01 | -9.198
-14.5 | -0.882 | 0.08839 | 0.01 | -9.978
-14 | -0.89 | 0.08179 | 0.01 | -10.877
-13.5 | -1.007 | 0.02598 | 0.014 | -38.773
-13 | -1.056 | 0.01516 | 0.015 | -69.691
-12.5 | -1.056 | 0.01367 | 0.015 | -77.217
-12 | -1.045 | 0.01304 | 0.015 | -80.101
-11.5 | -1.026 | 0.01248 | 0.015 | -82.226
-11 | -1.001 | 0.01199 | 0.015 | -83.52
-10.5 | -0.972 | 0.0115 | 0.014 | -84.533
-10 | -0.938 | 0.01112 | 0.014 | -84.388
-9.5 | -0.9 | 0.01052 | 0.014 | -85.582
-9 | -0.859 | 0.00894 | 0.014 | -96.077
-8.5 | -0.815 | 0.00922 | 0.013 | -88.347
-8 | -0.767 | 0.00935 | 0.013 | -82.047
-7.5 | -0.717 | 0.00914 | 0.013 | -78.409
-7 | -0.664 | 0.00913 | 0.013 | -72.724
-6.5 | -0.609 | 0.00893 | 0.012 | -68.265
-6 | -0.553 | 0.00941 | 0.012 | -58.728
-5.5 | -0.495 | 0.00921 | 0.012 | -53.7
-5 | -0.435 | 0.00914 | 0.011 | -47.61
-4.5 | -0.375 | 0.00915 | 0.011 | -40.933
-4 | -0.313 | 0.00963 | 0.011 | -32.494
-3.5 | -0.251 | 0.00953 | 0.01 | -26.327
-3 | -0.188 | 0.00939 | 0.01 | -20.016
-2.5 | -0.124 | 0.0093 | 0.01 | -13.378
-2 | -0.061 | 0.00925 | 0.01 | -6.559
-1.5 | 0.003 | 0.00986 | 0.009 | 0.343
-1 | 0.068 | 0.00971 | 0.009 | 6.961
-0.5 | 0.132 | 0.00965 | 0.009 | 13.649
0 | 0.196 | 0.00961 | 0.008 | 20.367
0.5 | 0.26 | 0.00965 | 0.008 | 26.914
1 | 0.323 | 0.00833 | 0.008 | 38.849
1.5 | 0.387 | 0.00836 | 0.007 | 46.308
2 | 0.45 | 0.0084 | 0.007 | 53.626
2.5 | 0.514 | 0.00847 | 0.007 | 60.68
3 | 0.577 | 0.00857 | 0.006 | 67.31
3.5 | 0.639 | 0.00818 | 0.006 | 78.135
4 | 0.702 | 0.00827 | 0.005 | 84.813
4.5 | 0.764 | 0.00799 | 0.005 | 95.611
5 | 0.825 | 0.00812 | 0.005 | 101.56
5.5 | 0.886 | 0.00817 | 0.004 | 108.407
6 | 0.947 | 0.00835 | 0.004 | 113.332
6.5 | 1.006 | 0.0081 | 0.004 | 124.276
7 | 1.066 | 0.00922 | 0.003 | 115.598
7.5 | 1.124 | 0.00979 | 0.003 | 114.838
8 | 1.181 | 0.01045 | 0.003 | 112.976
8.5 | 1.237 | 0.01068 | 0.002 | 115.774
9 | 1.291 | 0.01103 | 0.002 | 117.128
9.5 | 1.344 | 0.01143 | 0.002 | 117.55
10 | 1.395 | 0.01195 | 0.001 | 116.697
10.5 | 1.443 | 0.01262 | 0.001 | 114.383
11 | 1.489 | 0.01353 | 0 | 109.994
11.5 | 1.531 | 0.01463 | 0 | 104.591
12 | 1.568 | 0.0161 | 0 | 97.396
12.5 | 1.602 | 0.01794 | -0.001 | 89.269
13 | 1.629 | 0.02037 | -0.001 | 79.986
13.5 | 1.651 | 0.02348 | -0.001 | 70.32
14 | 1.668 | 0.02737 | -0.002 | 60.938
14.5 | 1.68 | 0.03207 | -0.002 | 52.38
15 | 1.688 | 0.03749 | -0.002 | 45.014
15.5 | 1.692 | 0.04346 | -0.003 | 38.925
16 | 1.691 | 0.04982 | -0.003 | 33.942
16.5 | 1.687 | 0.05648 | -0.003 | 29.877
17 | 1.681 | 0.06326 | -0.003 | 26.569
17.5 | 1.669 | 0.07034 | -0.004 | 23.722
18 | 1.651 | 0.07764 | -0.004 | 21.264
18.5 | 1.629 | 0.08516 | -0.004 | 19.127
19 | 1.602 | 0.09295 | -0.004 | 17.239
19.5 | 1.572 | 0.1009 | -0.005 | 15.575
20 | 1.536 | 0.10909 | -0.005 | 14.081

## 110. Re 10M Mach 0.25 (2)
BIGFOIL.COM POLAR EXPORT
NACA33116.5
NACA33116.5 |  |  |  | Cl Max: | 1.7979 | at alpha= | 16.5 | deg
XFOIL ncrit=9 |  |  |  | L/D Max: | 158.473 | at alpha= | 9.5 | deg
Re: | 10000000 |  |  | Cd Min: | 0.08036 | at alpha= | 20 | deg
Mach: | 0.25 |  |  | Cl=0 at alpha= | -1.8333 | deg
|  |  |  | @ Cl=0.1, Cd= | 0.0070759
|  |  |  | @ Cl=0.4, Cd= | 0.0058407
|  |  |  | @ Cl=0.6, Cd= | 0.0056553
alpha (deg) | Cl | Cd | Cm | Cl/Cd
-12 | -0.9876 | 0.00991 | -0.0525 | -99.6569
-11.5 | -0.92 | 0.0095 | -0.0536 | -96.8421
-11 | -0.8874 | 0.00927 | -0.0475 | -95.7282
-10.5 | -0.8518 | 0.00904 | -0.042 | -94.2257
-10 | -0.8146 | 0.00885 | -0.0368 | -92.0452
-9.5 | -0.7773 | 0.00865 | -0.0315 | -89.8613
-9 | -0.741 | 0.00844 | -0.0261 | -87.7962
-8.5 | -0.6975 | 0.00825 | -0.0221 | -84.5455
-8 | -0.6489 | 0.00806 | -0.0192 | -80.5087
-7.5 | -0.5997 | 0.00793 | -0.0165 | -75.6242
-7 | -0.5501 | 0.00774 | -0.0139 | -71.0724
-6.5 | -0.4993 | 0.00761 | -0.0116 | -65.611
-6 | -0.4472 | 0.00752 | -0.0096 | -59.4681
-5.5 | -0.3954 | 0.00741 | -0.0075 | -53.3603
-5 | -0.3427 | 0.00733 | -0.0057 | -46.7531
-4.5 | -0.2891 | 0.00727 | -0.0041 | -39.7662
-4 | -0.2363 | 0.00723 | -0.0024 | -32.6833
-3.5 | -0.1821 | 0.0072 | -0.001 | -25.2917
-3 | -0.128 | 0.00716 | 0.0004 | -17.8771
-2.5 | -0.0734 | 0.00714 | 0.0016 | -10.2801
-2 | -0.0185 | 0.00713 | 0.0028 | -2.5947
-1.5 | 0.037 | 0.0071 | 0.0038 | 5.2113
-1 | 0.0924 | 0.00708 | 0.0048 | 13.0508
-0.5 | 0.1484 | 0.00705 | 0.0057 | 21.0496
0 | 0.2037 | 0.00707 | 0.0067 | 28.8119
0.5 | 0.2596 | 0.00702 | 0.0076 | 36.9801
1 | 0.2988 | 0.00633 | 0.0117 | 47.2038
1.5 | 0.3454 | 0.00606 | 0.0144 | 56.9967
2 | 0.3947 | 0.00585 | 0.0165 | 67.4701
2.5 | 0.446 | 0.00576 | 0.0183 | 77.4306
3 | 0.4961 | 0.00573 | 0.0203 | 86.5794
3.5 | 0.5469 | 0.00567 | 0.0222 | 96.455
4 | 0.5975 | 0.00565 | 0.0242 | 105.7522
4.5 | 0.6496 | 0.00576 | 0.0258 | 112.7778
5 | 0.7021 | 0.00584 | 0.0274 | 120.2226
5.5 | 0.7538 | 0.00592 | 0.0291 | 127.3311
6 | 0.8033 | 0.00607 | 0.0313 | 132.3394
6.5 | 0.8537 | 0.00619 | 0.0333 | 137.916
7 | 0.9014 | 0.00631 | 0.0358 | 142.8526
7.5 | 0.9465 | 0.00651 | 0.0389 | 145.3917
8 | 0.9961 | 0.00666 | 0.0411 | 149.5646
8.5 | 1.0612 | 0.00694 | 0.0398 | 152.9107
9 | 1.1438 | 0.00736 | 0.0347 | 155.4076
9.5 | 1.225 | 0.00773 | 0.0301 | 158.4735
10 | 1.2891 | 0.00817 | 0.029 | 157.7846
10.5 | 1.3473 | 0.00856 | 0.0292 | 157.3949
11 | 1.4068 | 0.00906 | 0.029 | 155.2759
11.5 | 1.4569 | 0.00955 | 0.0307 | 152.555
12 | 1.5044 | 0.01013 | 0.0328 | 148.5094
12.5 | 1.5602 | 0.01083 | 0.0329 | 144.0628
13 | 1.6143 | 0.01158 | 0.0332 | 139.4041
13.5 | 1.6662 | 0.0124 | 0.0338 | 134.371
14 | 1.712 | 0.01352 | 0.0349 | 126.6272
14.5 | 1.7536 | 0.01487 | 0.0362 | 117.9287
15 | 1.7651 | 0.01647 | 0.0422 | 107.1706
15.5 | 1.7797 | 0.01835 | 0.0469 | 96.9864
16 | 1.7927 | 0.02071 | 0.0507 | 86.562
16.5 | 1.7979 | 0.02388 | 0.054 | 75.2889
17 | 1.7937 | 0.02809 | 0.0565 | 63.8555
17.5 | 1.7897 | 0.03278 | 0.0579 | 54.5973
18 | 1.774 | 0.03899 | 0.0581 | 45.4988
18.5 | 1.7392 | 0.04749 | 0.0569 | 36.6224
19 | 1.7088 | 0.05604 | 0.0549 | 30.4925
19.5 | 1.6441 | 0.06868 | 0.0507 | 23.9386
20 | 1.5927 | 0.08036 | 0.0463 | 19.8196

## 111. Re 10M Mach 0.50 (1)
BIGFOIL.COM POLAR EXPORT
NACA33116.5
NACA33116.5 |  |  |  | Cl Max: | 1.443 | at alpha= | 11 | deg
JavaFoil+Calcfoil stall+Eppler ext transition |  |  |  | L/D Max: | 102.936 | at alpha= | 6.5 | deg
Re: | 10000000 |  |  | Cd Min: | 0.00755 | at alpha= | 3.5 | deg
Mach: | 0.5 |  |  | Cl=0 at alpha= | -1.5278 | deg
|  |  |  | @ Cl=0.1, Cd= | 0.0094465
|  |  |  | @ Cl=0.4, Cd= | 0.0082207
|  |  |  | @ Cl=0.6, Cd= | 0.0079623
alpha (deg) | Cl | Cd | Cm | Cl/Cd
-20 | -1.021 | 0.15457 | 0.012 | -6.606
-19.5 | -1.003 | 0.13131 | 0.013 | -7.637
-19 | -1.096 | 0.04332 | 0.018 | -25.305
-18.5 | -0.939 | 0.13303 | 0.011 | -7.055
-18 | -0.914 | 0.12208 | 0.012 | -7.489
-17.5 | -1.015 | 0.03408 | 0.018 | -29.787
-17 | -0.858 | 0.11846 | 0.011 | -7.242
-16.5 | -0.832 | 0.11027 | 0.011 | -7.547
-16 | -0.812 | 0.0975 | 0.012 | -8.326
-15.5 | -0.777 | 0.10476 | 0.01 | -7.414
-15 | -0.751 | 0.09736 | 0.01 | -7.709
-14.5 | -0.728 | 0.08685 | 0.011 | -8.384
-14 | -0.695 | 0.09288 | 0.01 | -7.478
-13.5 | -0.668 | 0.08496 | 0.01 | -7.867
-13 | -0.646 | 0.07551 | 0.011 | -8.549
-12.5 | -0.612 | 0.0802 | 0.009 | -7.633
-12 | -0.587 | 0.07274 | 0.01 | -8.069
-11.5 | -0.557 | 0.07354 | 0.009 | -7.579
-11 | -0.53 | 0.06813 | 0.009 | -7.783
-10.5 | -0.502 | 0.06664 | 0.009 | -7.536
-10 | -0.475 | 0.06243 | 0.009 | -7.604
-9.5 | -0.447 | 0.0611 | 0.008 | -7.309
-9 | -0.421 | 0.0542 | 0.009 | -7.763
-8.5 | -0.391 | 0.05635 | 0.008 | -6.936
-8 | -0.575 | 0.04646 | 0.009 | -12.368
-7.5 | -0.707 | 0.01115 | 0.014 | -63.412
-7 | -0.683 | 0.01066 | 0.014 | -64.139
-6.5 | -0.643 | 0.00903 | 0.014 | -71.236
-6 | -0.593 | 0.00932 | 0.013 | -63.594
-5.5 | -0.537 | 0.00909 | 0.013 | -59.013
-5 | -0.476 | 0.00897 | 0.013 | -53.051
-4.5 | -0.412 | 0.00948 | 0.012 | -43.487
-4 | -0.346 | 0.00935 | 0.012 | -37.001
-3.5 | -0.278 | 0.00936 | 0.012 | -29.705
-3 | -0.209 | 0.00918 | 0.011 | -22.741
-2.5 | -0.139 | 0.00911 | 0.011 | -15.212
-2 | -0.068 | 0.00902 | 0.011 | -7.501
-1.5 | 0.004 | 0.00947 | 0.01 | 0.399
-1 | 0.075 | 0.00945 | 0.01 | 7.984
-0.5 | 0.147 | 0.00944 | 0.01 | 15.573
0 | 0.218 | 0.00894 | 0.009 | 24.414
0.5 | 0.289 | 0.00895 | 0.009 | 32.329
1 | 0.36 | 0.00817 | 0.008 | 44.078
1.5 | 0.431 | 0.00826 | 0.008 | 52.134
2 | 0.501 | 0.00796 | 0.008 | 62.938
2.5 | 0.571 | 0.00808 | 0.007 | 70.614
3 | 0.64 | 0.0078 | 0.007 | 82.015
3.5 | 0.709 | 0.00755 | 0.007 | 93.829
4 | 0.777 | 0.00895 | 0.006 | 86.809
4.5 | 0.844 | 0.00921 | 0.006 | 91.653
5 | 0.91 | 0.00946 | 0.005 | 96.15
5.5 | 0.975 | 0.00982 | 0.005 | 99.304
6 | 1.038 | 0.0102 | 0.005 | 101.833
6.5 | 1.1 | 0.01068 | 0.004 | 102.936
7 | 1.159 | 0.01128 | 0.004 | 102.719
7.5 | 1.215 | 0.01218 | 0.003 | 99.747
8 | 1.268 | 0.01306 | 0.003 | 97.059
8.5 | 1.315 | 0.01445 | 0.002 | 91.031
9 | 1.357 | 0.01605 | 0.002 | 84.565
9.5 | 1.392 | 0.01819 | 0.002 | 76.529
10 | 1.419 | 0.0211 | 0.001 | 67.243
10.5 | 1.436 | 0.02522 | 0.001 | 56.961
11 | 1.443 | 0.0309 | 0 | 46.699
11.5 | 1.437 | 0.03817 | 0 | 37.645
12 | 1.413 | 0.04777 | 0 | 29.57
12.5 | 1.356 | 0.0607 | -0.001 | 22.345
13 | 1.21 | 0.07992 | -0.001 | 15.144
13.5 | 0.888 | 0.09326 | -0.001 | 9.522
14 | 0.915 | 0.09632 | -0.001 | 9.501
14.5 | 0.935 | 0.11173 | -0.002 | 8.368
15 | 0.955 | 0.13407 | -0.002 | 7.121
15.5 | 0.978 | 0.15534 | -0.002 | 6.297
16 | 1.005 | 0.16875 | -0.002 | 5.958

## 112. Re 10M Mach 0.50 (2)
BIGFOIL.COM POLAR EXPORT
NACA33116.5
NACA33116.5 |  |  |  | Cl Max: | 1.8494 | at alpha= | 13.5 | deg
XFOIL ncrit=9 |  |  |  | L/D Max: | 145.984 | at alpha= | 8.5 | deg
Re: | 10000000 |  |  | Cd Min: | 0.14005 | at alpha= | 18.5 | deg
Mach: | 0.5 |  |  | Cl=0 at alpha= | -1.9399 | deg
|  |  |  | @ Cl=0.1, Cd= | 0.00739
|  |  |  | @ Cl=0.4, Cd= | 0.0064684
|  |  |  | @ Cl=0.6, Cd= | 0.0061707
alpha (deg) | Cl | Cd | Cm | Cl/Cd
-15 | -0.5755 | 0.12608 | -0.0268 | -4.5646
-14.5 | -0.5834 | 0.11568 | -0.0323 | -5.0432
-14 | -0.5934 | 0.10523 | -0.0379 | -5.6391
-13.5 | -0.613 | 0.09246 | -0.0466 | -6.6299
-13 | -0.6217 | 0.07844 | -0.0585 | -7.9258
-12.5 | -0.6371 | 0.06449 | -0.0711 | -9.8791
-11.5 | -0.6613 | 0.03607 | -0.11 | -18.3338
-10.5 | -0.7397 | 0.02247 | -0.1001 | -32.9194
-10 | -0.7634 | 0.01624 | -0.0904 | -47.0074
-9.5 | -0.7552 | 0.01242 | -0.081 | -60.8052
-9 | -0.7303 | 0.01089 | -0.0712 | -67.0615
-8.5 | -0.6957 | 0.00998 | -0.0622 | -69.7094
-8 | -0.6564 | 0.00935 | -0.0539 | -70.2032
-7.5 | -0.6121 | 0.00889 | -0.0464 | -68.8526
-7 | -0.5648 | 0.00854 | -0.0397 | -66.1358
-6.5 | -0.5166 | 0.00825 | -0.0332 | -62.6182
-6 | -0.4725 | 0.00809 | -0.0262 | -58.4054
-5.5 | -0.4211 | 0.00794 | -0.0208 | -53.0353
-5 | -0.3644 | 0.00782 | -0.0167 | -46.5985
-4.5 | -0.3077 | 0.00772 | -0.0128 | -39.8575
-4 | -0.2492 | 0.00764 | -0.0094 | -32.6178
-3.5 | -0.19 | 0.00758 | -0.0064 | -25.066
-3 | -0.1297 | 0.00752 | -0.0037 | -17.2473
-2.5 | -0.0689 | 0.00747 | -0.0012 | -9.2236
-2 | -0.0075 | 0.00745 | 0.001 | -1.0067
-1.5 | 0.0549 | 0.00739 | 0.003 | 7.429
-1 | 0.1164 | 0.00739 | 0.0051 | 15.751
-0.5 | 0.1793 | 0.00735 | 0.0068 | 24.3946
0 | 0.2418 | 0.00735 | 0.0086 | 32.898
0.5 | 0.3035 | 0.00737 | 0.0106 | 41.1805
1.5 | 0.3996 | 0.00647 | 0.0196 | 61.762
2 | 0.4503 | 0.00627 | 0.0237 | 71.8182
2.5 | 0.5075 | 0.00619 | 0.0267 | 81.9871
3 | 0.5628 | 0.00613 | 0.0302 | 91.8108
3.5 | 0.6177 | 0.00619 | 0.0337 | 99.79
4 | 0.6723 | 0.00617 | 0.0376 | 108.9627
4.5 | 0.7281 | 0.00626 | 0.0413 | 116.3099
5 | 0.7806 | 0.00644 | 0.0457 | 121.2112
5.5 | 0.8269 | 0.00653 | 0.0515 | 126.6309
6 | 0.8748 | 0.00671 | 0.0571 | 130.3726
6.5 | 0.9197 | 0.00697 | 0.0632 | 131.9512
7 | 0.9727 | 0.00718 | 0.0679 | 135.4735
7.5 | 1.068 | 0.00761 | 0.0646 | 140.3417
8 | 1.1842 | 0.00818 | 0.0578 | 144.7677
8.5 | 1.2686 | 0.00869 | 0.0573 | 145.9839
9 | 1.3471 | 0.00933 | 0.058 | 144.3837
9.5 | 1.4219 | 0.01 | 0.0596 | 142.19
10 | 1.4882 | 0.01091 | 0.0624 | 136.407
10.5 | 1.5453 | 0.01184 | 0.067 | 130.5152
11 | 1.6133 | 0.01317 | 0.0691 | 122.4981
11.5 | 1.6835 | 0.01452 | 0.071 | 115.9435
12 | 1.7435 | 0.01652 | 0.0732 | 105.5387
12.5 | 1.7998 | 0.01892 | 0.0752 | 95.1268
13 | 1.8406 | 0.02199 | 0.0778 | 83.7017
13.5 | 1.8494 | 0.02588 | 0.0825 | 71.4606
14 | 1.8487 | 0.03076 | 0.0859 | 60.1008
14.5 | 1.8274 | 0.03736 | 0.0874 | 48.9133
15 | 1.7901 | 0.04535 | 0.0872 | 39.473
15.5 | 1.7149 | 0.05633 | 0.0841 | 30.4438
16 | 1.6016 | 0.07073 | 0.0775 | 22.6439
16.5 | 1.4865 | 0.08626 | 0.0692 | 17.2328
17 | 1.3866 | 0.10158 | 0.0604 | 13.6503
17.5 | 1.3096 | 0.11591 | 0.0517 | 11.2984
18 | 1.2615 | 0.12822 | 0.0442 | 9.8386
18.5 | 1.223 | 0.14005 | 0.0367 | 8.7326

## 113. Re 12M Mach 0.00 (1)
BIGFOIL.COM POLAR EXPORT
NACA33116.5
NACA33116.5 |  |  |  | Cl Max: | 1.776 | at alpha= | 18 | deg
JavaFoil+Calcfoil stall+Eppler ext transition |  |  |  | L/D Max: | 131.268 | at alpha= | 7.5 | deg
Re: | 12000000 |  |  | Cd Min: | 0.00809 | at alpha= | 6.5 | deg
Mach: | 0 |  |  | Cl=0 at alpha= | -1.5242 | deg
|  |  |  | @ Cl=0.1, Cd= | 0.00922
|  |  |  | @ Cl=0.4, Cd= | 0.0085182
|  |  |  | @ Cl=0.6, Cd= | 0.0082605
alpha (deg) | Cl | Cd | Cm | Cl/Cd
-20 | -0.995 | 0.1418 | 0.011 | -7.016
-19.5 | -1.003 | 0.1353 | 0.011 | -7.417
-19 | -1.012 | 0.128 | 0.011 | -7.903
-18.5 | -1.018 | 0.12112 | 0.011 | -8.406
-18 | -1.024 | 0.114 | 0.011 | -8.981
-17.5 | -1.029 | 0.10644 | 0.011 | -9.664
-17 | -1.078 | 0.06922 | 0.013 | -15.576
-16.5 | -1.135 | 0.03818 | 0.015 | -29.735
-16 | -1.174 | 0.02374 | 0.015 | -49.429
-15.5 | -1.191 | 0.01813 | 0.016 | -65.686
-15 | -1.192 | 0.01597 | 0.016 | -74.644
-14.5 | -1.186 | 0.01462 | 0.015 | -81.178
-14 | -1.175 | 0.01368 | 0.015 | -85.896
-13.5 | -1.158 | 0.01301 | 0.015 | -89.018
-13 | -1.137 | 0.01249 | 0.015 | -91.056
-12.5 | -1.113 | 0.01202 | 0.015 | -92.613
-12 | -1.085 | 0.01163 | 0.015 | -93.282
-11.5 | -1.053 | 0.01122 | 0.014 | -93.895
-11 | -1.018 | 0.01086 | 0.014 | -93.749
-10.5 | -0.98 | 0.01055 | 0.014 | -92.897
-10 | -0.94 | 0.00905 | 0.014 | -103.787
-9.5 | -0.897 | 0.00936 | 0.013 | -95.778
-9 | -0.851 | 0.00912 | 0.013 | -93.336
-8.5 | -0.804 | 0.00954 | 0.013 | -84.229
-8 | -0.754 | 0.00934 | 0.013 | -80.786
-7.5 | -0.703 | 0.00916 | 0.012 | -76.758
-7 | -0.65 | 0.00963 | 0.012 | -67.43
-6.5 | -0.595 | 0.00944 | 0.012 | -62.983
-6 | -0.539 | 0.00928 | 0.012 | -58.054
-5.5 | -0.481 | 0.00925 | 0.011 | -52.022
-5 | -0.423 | 0.00977 | 0.011 | -43.293
-4.5 | -0.364 | 0.00977 | 0.011 | -37.225
-4 | -0.304 | 0.00965 | 0.01 | -31.499
-3.5 | -0.243 | 0.00906 | 0.01 | -26.838
-3 | -0.182 | 0.00959 | 0.01 | -19
-2.5 | -0.121 | 0.00949 | 0.01 | -12.712
-2 | -0.059 | 0.00936 | 0.009 | -6.286
-1.5 | 0.003 | 0.00931 | 0.009 | 0.352
-1 | 0.065 | 0.00922 | 0.009 | 7.106
-0.5 | 0.128 | 0.00922 | 0.008 | 13.844
0 | 0.19 | 0.00917 | 0.008 | 20.694
0.5 | 0.252 | 0.00916 | 0.008 | 27.479
1 | 0.313 | 0.00849 | 0.007 | 36.942
1.5 | 0.375 | 0.00849 | 0.007 | 44.188
2 | 0.437 | 0.00856 | 0.007 | 51.009
2.5 | 0.498 | 0.00813 | 0.006 | 61.244
3 | 0.559 | 0.0082 | 0.006 | 68.15
3.5 | 0.62 | 0.00829 | 0.006 | 74.748
4 | 0.681 | 0.00841 | 0.005 | 80.937
4.5 | 0.741 | 0.00837 | 0.005 | 88.498
5 | 0.801 | 0.0085 | 0.005 | 94.181
5.5 | 0.861 | 0.00865 | 0.004 | 99.505
6 | 0.92 | 0.00833 | 0.004 | 110.376
6.5 | 0.978 | 0.00809 | 0.004 | 120.995
7 | 1.036 | 0.00827 | 0.003 | 125.387
7.5 | 1.094 | 0.00833 | 0.003 | 131.268
8 | 1.151 | 0.00974 | 0.003 | 118.12
8.5 | 1.206 | 0.01 | 0.002 | 120.629
9 | 1.261 | 0.01021 | 0.002 | 123.466
9.5 | 1.315 | 0.01047 | 0.001 | 125.6
10 | 1.367 | 0.01087 | 0.001 | 125.739
10.5 | 1.417 | 0.01136 | 0.001 | 124.713
11 | 1.465 | 0.01195 | 0 | 122.573
11.5 | 1.511 | 0.01267 | 0 | 119.282
12 | 1.554 | 0.01355 | 0 | 114.673
12.5 | 1.593 | 0.01473 | -0.001 | 108.176
13 | 1.628 | 0.01619 | -0.001 | 100.547
13.5 | 1.658 | 0.01816 | -0.001 | 91.321
14 | 1.684 | 0.02059 | -0.002 | 81.778
14.5 | 1.706 | 0.0236 | -0.002 | 72.268
15 | 1.724 | 0.02723 | -0.002 | 63.299
15.5 | 1.739 | 0.03136 | -0.003 | 55.445
16 | 1.751 | 0.03591 | -0.003 | 48.752
16.5 | 1.761 | 0.04081 | -0.003 | 43.147
17 | 1.769 | 0.04592 | -0.003 | 38.521
17.5 | 1.774 | 0.05126 | -0.004 | 34.608
18 | 1.776 | 0.05674 | -0.004 | 31.298
18.5 | 1.775 | 0.06255 | -0.004 | 28.387
19 | 1.773 | 0.06852 | -0.004 | 25.871
19.5 | 1.768 | 0.07465 | -0.005 | 23.678
20 | 1.76 | 0.08093 | -0.005 | 21.751

## 114. Re 12M Mach 0.00 (2)
BIGFOIL.COM POLAR EXPORT
NACA33116.5
NACA33116.5 |  |  |  | Cl Max: | 1.8144 | at alpha= | 19 | deg
XFOIL ncrit=9 |  |  |  | L/D Max: | 166.211 | at alpha= | 10.5 | deg
Re: | 12000000 |  |  | Cd Min: | 0.04347 | at alpha= | 20 | deg
Mach: | 0 |  |  | Cl=0 at alpha= | -1.797 | deg
|  |  |  | @ Cl=0.1, Cd= | 0.0068248
|  |  |  | @ Cl=0.4, Cd= | 0.0056704
|  |  |  | @ Cl=0.6, Cd= | 0.0054739
alpha (deg) | Cl | Cd | Cm | Cl/Cd
-20 | -1.6935 | 0.02145 | -0.0533 | -78.951
-19.5 | -1.6672 | 0.01998 | -0.0506 | -83.4434
-19 | -1.6394 | 0.01869 | -0.0478 | -87.7154
-18.5 | -1.6099 | 0.01754 | -0.0449 | -91.7845
-18 | -1.5791 | 0.01655 | -0.0418 | -95.4139
-17.5 | -1.5496 | 0.01554 | -0.0384 | -99.7169
-17 | -1.5198 | 0.01466 | -0.0346 | -103.6698
-16.5 | -1.4917 | 0.0139 | -0.0302 | -107.3165
-16 | -1.4644 | 0.01319 | -0.0254 | -111.0235
-15.5 | -1.4155 | 0.01249 | -0.0247 | -113.3307
-15 | -1.3631 | 0.0119 | -0.0246 | -114.5462
-14.5 | -1.3088 | 0.01134 | -0.0247 | -115.4145
-14 | -1.2649 | 0.01087 | -0.0225 | -116.3661
-13.5 | -1.2118 | 0.01038 | -0.0221 | -116.7437
-13 | -1.1349 | 0.00988 | -0.0267 | -114.8684
-12.5 | -0.9928 | 0.00903 | -0.0455 | -109.9446
-12 | -0.9582 | 0.00888 | -0.0411 | -107.9054
-11.5 | -0.9258 | 0.0087 | -0.0361 | -106.4138
-11 | -0.8912 | 0.00853 | -0.0314 | -104.4783
-10.5 | -0.8563 | 0.00839 | -0.0268 | -102.062
-10 | -0.8218 | 0.00832 | -0.022 | -98.774
-9.5 | -0.7799 | 0.00814 | -0.0188 | -95.8108
-9 | -0.7351 | 0.00796 | -0.0162 | -92.3492
-8.5 | -0.6875 | 0.0078 | -0.0142 | -88.141
-8 | -0.6388 | 0.00766 | -0.0123 | -83.3943
-7.5 | -0.5906 | 0.00754 | -0.0103 | -78.3289
-7 | -0.5412 | 0.00739 | -0.0086 | -73.2341
-6.5 | -0.4908 | 0.00728 | -0.0071 | -67.4176
-6 | -0.4402 | 0.00722 | -0.0056 | -60.9695
-5.5 | -0.3891 | 0.00711 | -0.0042 | -54.7257
-5 | -0.3375 | 0.00705 | -0.003 | -47.8723
-4.5 | -0.2859 | 0.00702 | -0.0017 | -40.7265
-4 | -0.2337 | 0.00696 | -0.0005 | -33.5776
-3.5 | -0.1809 | 0.00694 | 0.0005 | -26.0663
-3 | -0.1285 | 0.00691 | 0.0016 | -18.5962
-2.5 | -0.0751 | 0.00689 | 0.0025 | -10.8999
-2 | -0.0218 | 0.00688 | 0.0034 | -3.1686
-1.5 | 0.0319 | 0.00685 | 0.0042 | 4.6569
-1 | 0.086 | 0.00683 | 0.0049 | 12.5915
-0.5 | 0.1401 | 0.00681 | 0.0056 | 20.5727
0 | 0.1939 | 0.00681 | 0.0063 | 28.4728
0.5 | 0.2482 | 0.00677 | 0.007 | 36.6617
1 | 0.2889 | 0.00618 | 0.0102 | 46.7476
1.5 | 0.3348 | 0.0059 | 0.0125 | 56.7458
2 | 0.3837 | 0.0057 | 0.0142 | 67.3158
2.5 | 0.4333 | 0.00561 | 0.0157 | 77.2371
3 | 0.4823 | 0.00555 | 0.0173 | 86.9009
3.5 | 0.532 | 0.00548 | 0.0188 | 97.0803
4 | 0.581 | 0.00544 | 0.0204 | 106.8015
4.5 | 0.6315 | 0.00553 | 0.0216 | 114.1953
5 | 0.6836 | 0.0056 | 0.0226 | 122.0714
5.5 | 0.7341 | 0.00565 | 0.0238 | 129.9292
6 | 0.7828 | 0.00579 | 0.0253 | 135.1986
6.5 | 0.8326 | 0.00589 | 0.0266 | 141.3582
7 | 0.8813 | 0.006 | 0.0281 | 146.8833
7.5 | 0.9263 | 0.00617 | 0.0304 | 150.1297
8 | 0.9727 | 0.00628 | 0.0323 | 154.8885
8.5 | 1.0191 | 0.00646 | 0.0341 | 157.7554
9 | 1.0736 | 0.00672 | 0.0341 | 159.7619
9.5 | 1.1461 | 0.00699 | 0.03 | 163.9628
10 | 1.2241 | 0.00742 | 0.0245 | 164.973
10.5 | 1.2898 | 0.00776 | 0.0217 | 166.2113
11 | 1.3432 | 0.00816 | 0.0216 | 164.6078
11.5 | 1.4012 | 0.00868 | 0.0203 | 161.4286
12 | 1.4514 | 0.00905 | 0.0207 | 160.3757
12.5 | 1.4872 | 0.00959 | 0.024 | 155.0782
13 | 1.5384 | 0.0102 | 0.0237 | 150.8235
13.5 | 1.5897 | 0.01077 | 0.0233 | 147.6045
14 | 1.6377 | 0.01146 | 0.0233 | 142.9058
14.5 | 1.6829 | 0.01225 | 0.0236 | 137.3796
15 | 1.7236 | 0.01321 | 0.0244 | 130.4769
15.5 | 1.7612 | 0.01433 | 0.0253 | 122.903
16 | 1.7722 | 0.01563 | 0.0309 | 113.3845
16.5 | 1.7857 | 0.01722 | 0.0353 | 103.6992
17 | 1.7984 | 0.01911 | 0.0389 | 94.1078
17.5 | 1.8085 | 0.02137 | 0.0421 | 84.628
18 | 1.814 | 0.02421 | 0.0448 | 74.9277
18.5 | 1.8136 | 0.02797 | 0.0467 | 64.8409
19 | 1.8144 | 0.03209 | 0.0475 | 56.541
19.5 | 1.8069 | 0.03736 | 0.0475 | 48.3646
20 | 1.794 | 0.04347 | 0.0469 | 41.2698

## 115. Re 12M Mach 0.10 (1)
BIGFOIL.COM POLAR EXPORT
NACA33116.5
NACA33116.5 |  |  |  | Cl Max: | 1.762 | at alpha= | 17.5 | deg
JavaFoil+Calcfoil stall+Eppler ext transition |  |  |  | L/D Max: | 130.356 | at alpha= | 7.5 | deg
Re: | 12000000 |  |  | Cd Min: | 0.00808 | at alpha= | 2 | deg
Mach: | 0.1 |  |  | Cl=0 at alpha= | -1.5242 | deg
|  |  |  | @ Cl=0.1, Cd= | 0.00927
|  |  |  | @ Cl=0.4, Cd= | 0.0084134
|  |  |  | @ Cl=0.6, Cd= | 0.008321
alpha (deg) | Cl | Cd | Cm | Cl/Cd
-20 | -0.952 | 0.14517 | 0.01 | -6.557
-19.5 | -0.964 | 0.13828 | 0.01 | -6.969
-19 | -0.974 | 0.13131 | 0.01 | -7.42
-18.5 | -0.984 | 0.12465 | 0.011 | -7.891
-18 | -0.991 | 0.11789 | 0.011 | -8.409
-17.5 | -0.997 | 0.11148 | 0.011 | -8.947
-17 | -1.003 | 0.10427 | 0.011 | -9.616
-16.5 | -1.055 | 0.06619 | 0.013 | -15.939
-16 | -1.116 | 0.03484 | 0.015 | -32.046
-15.5 | -1.155 | 0.02166 | 0.015 | -53.327
-15 | -1.17 | 0.01705 | 0.016 | -68.615
-14.5 | -1.17 | 0.01525 | 0.015 | -76.684
-14 | -1.162 | 0.01407 | 0.015 | -82.628
-13.5 | -1.148 | 0.01327 | 0.015 | -86.526
-13 | -1.13 | 0.01267 | 0.015 | -89.181
-12.5 | -1.108 | 0.01219 | 0.015 | -90.879
-12 | -1.081 | 0.01176 | 0.015 | -91.955
-11.5 | -1.051 | 0.01135 | 0.014 | -92.579
-11 | -1.017 | 0.01099 | 0.014 | -92.54
-10.5 | -0.98 | 0.01065 | 0.014 | -92.027
-10 | -0.94 | 0.00911 | 0.014 | -103.259
-9.5 | -0.898 | 0.00944 | 0.013 | -95.071
-9 | -0.853 | 0.00922 | 0.013 | -92.525
-8.5 | -0.806 | 0.0096 | 0.013 | -83.915
-8 | -0.756 | 0.00939 | 0.013 | -80.558
-7.5 | -0.705 | 0.00922 | 0.012 | -76.462
-7 | -0.652 | 0.00967 | 0.012 | -67.402
-6.5 | -0.597 | 0.00953 | 0.012 | -62.645
-6 | -0.541 | 0.00936 | 0.012 | -57.762
-5.5 | -0.483 | 0.00928 | 0.011 | -52.087
-5 | -0.425 | 0.00988 | 0.011 | -43.017
-4.5 | -0.365 | 0.00982 | 0.011 | -37.213
-4 | -0.305 | 0.00963 | 0.01 | -31.699
-3.5 | -0.244 | 0.0091 | 0.01 | -26.86
-3 | -0.183 | 0.00962 | 0.01 | -19.034
-2.5 | -0.121 | 0.00952 | 0.01 | -12.735
-2 | -0.059 | 0.00945 | 0.009 | -6.251
-1.5 | 0.003 | 0.00933 | 0.009 | 0.353
-1 | 0.066 | 0.00927 | 0.009 | 7.104
-0.5 | 0.128 | 0.00927 | 0.008 | 13.842
0 | 0.191 | 0.00917 | 0.008 | 20.791
0.5 | 0.253 | 0.00914 | 0.008 | 27.665
1 | 0.315 | 0.00855 | 0.007 | 36.856
1.5 | 0.377 | 0.00861 | 0.007 | 43.782
2 | 0.439 | 0.00808 | 0.007 | 54.329
2.5 | 0.5 | 0.00812 | 0.006 | 61.624
3 | 0.562 | 0.00824 | 0.006 | 68.204
3.5 | 0.623 | 0.00837 | 0.006 | 74.426
4 | 0.684 | 0.00847 | 0.005 | 80.705
4.5 | 0.744 | 0.00845 | 0.005 | 88.1
5 | 0.805 | 0.00857 | 0.005 | 93.869
5.5 | 0.865 | 0.00823 | 0.004 | 105.059
6 | 0.924 | 0.00839 | 0.004 | 110.093
6.5 | 0.983 | 0.00813 | 0.004 | 120.872
7 | 1.041 | 0.00832 | 0.003 | 125.193
7.5 | 1.099 | 0.00843 | 0.003 | 130.356
8 | 1.155 | 0.00982 | 0.003 | 117.653
8.5 | 1.211 | 0.01002 | 0.002 | 120.893
9 | 1.266 | 0.01031 | 0.002 | 122.799
9.5 | 1.319 | 0.01059 | 0.002 | 124.645
10 | 1.371 | 0.011 | 0.001 | 124.675
10.5 | 1.422 | 0.01151 | 0.001 | 123.48
11 | 1.47 | 0.01214 | 0 | 121.076
11.5 | 1.515 | 0.0129 | 0 | 117.39
12 | 1.557 | 0.01385 | 0 | 112.451
12.5 | 1.595 | 0.0151 | -0.001 | 105.624
13 | 1.629 | 0.0167 | -0.001 | 97.553
13.5 | 1.659 | 0.01877 | -0.001 | 88.365
14 | 1.683 | 0.02142 | -0.002 | 78.57
14.5 | 1.703 | 0.02465 | -0.002 | 69.104
15 | 1.72 | 0.0285 | -0.002 | 60.368
15.5 | 1.734 | 0.03286 | -0.003 | 52.761
16 | 1.744 | 0.03767 | -0.003 | 46.308
16.5 | 1.753 | 0.04271 | -0.003 | 41.038
17 | 1.759 | 0.04801 | -0.003 | 36.64
17.5 | 1.762 | 0.05371 | -0.004 | 32.804
18 | 1.762 | 0.0593 | -0.004 | 29.716
18.5 | 1.759 | 0.06529 | -0.004 | 26.947
19 | 1.754 | 0.07155 | -0.004 | 24.513
19.5 | 1.746 | 0.07785 | -0.005 | 22.429
20 | 1.736 | 0.08424 | -0.005 | 20.609

## 116. Re 12M Mach 0.10 (2)
BIGFOIL.COM POLAR EXPORT
NACA33116.5
NACA33116.5 |  |  |  | Cl Max: | 1.8134 | at alpha= | 18 | deg
XFOIL ncrit=9 |  |  |  | L/D Max: | 165.503 | at alpha= | 10.5 | deg
Re: | 12000000 |  |  | Cd Min: | 0.04792 | at alpha= | 20 | deg
Mach: | 0.1 |  |  | Cl=0 at alpha= | -1.8006 | deg
|  |  |  | @ Cl=0.1, Cd= | 0.0068352
|  |  |  | @ Cl=0.4, Cd= | 0.0056877
|  |  |  | @ Cl=0.6, Cd= | 0.0054878
alpha (deg) | Cl | Cd | Cm | Cl/Cd
-20 | -1.6973 | 0.02271 | -0.0579 | -74.738
-19.5 | -1.6721 | 0.02105 | -0.0552 | -79.4347
-19 | -1.6448 | 0.01959 | -0.0523 | -83.9612
-18.5 | -1.6159 | 0.01831 | -0.0492 | -88.2523
-18 | -1.5851 | 0.0172 | -0.0461 | -92.157
-17.5 | -1.5534 | 0.01622 | -0.0427 | -95.7707
-17 | -1.5225 | 0.01527 | -0.039 | -99.7053
-16.5 | -1.4939 | 0.0144 | -0.0346 | -103.7431
-16 | -1.4671 | 0.0136 | -0.0296 | -107.875
-15.5 | -1.424 | 0.01284 | -0.0276 | -110.9034
-15 | -1.3715 | 0.01218 | -0.0272 | -112.6026
-14.5 | -1.3175 | 0.01156 | -0.027 | -113.9706
-14 | -1.271 | 0.01105 | -0.0251 | -115.0226
-13.5 | -1.2209 | 0.01054 | -0.0239 | -115.8349
-13 | -1.1445 | 0.01004 | -0.0281 | -113.994
-12.5 | -1.0025 | 0.00918 | -0.0464 | -109.2048
-12 | -0.9595 | 0.00898 | -0.0435 | -106.8486
-11.5 | -0.9277 | 0.00878 | -0.0382 | -105.6606
-11 | -0.8932 | 0.0086 | -0.0334 | -103.8605
-10.5 | -0.8573 | 0.00844 | -0.0288 | -101.5758
-10 | -0.8239 | 0.00837 | -0.0236 | -98.4349
-9.5 | -0.7826 | 0.0082 | -0.0201 | -95.439
-9 | -0.7381 | 0.00801 | -0.0173 | -92.1473
-8.5 | -0.6905 | 0.00783 | -0.0151 | -88.1865
-8 | -0.6417 | 0.00769 | -0.0131 | -83.446
-7.5 | -0.593 | 0.00757 | -0.0111 | -78.3355
-7 | -0.5435 | 0.00741 | -0.0093 | -73.3468
-6.5 | -0.493 | 0.00731 | -0.0076 | -67.4419
-6 | -0.442 | 0.00724 | -0.0061 | -61.0497
-5.5 | -0.3907 | 0.00713 | -0.0046 | -54.7966
-5 | -0.3389 | 0.00707 | -0.0033 | -47.9349
-4.5 | -0.287 | 0.00704 | -0.0019 | -40.767
-4 | -0.2345 | 0.00698 | -0.0007 | -33.596
-3.5 | -0.1815 | 0.00695 | 0.0003 | -26.1151
-3 | -0.1288 | 0.00693 | 0.0015 | -18.5859
-2.5 | -0.0751 | 0.0069 | 0.0024 | -10.8841
-2 | -0.0215 | 0.00689 | 0.0033 | -3.1205
-1.5 | 0.0324 | 0.00687 | 0.0042 | 4.7162
-1 | 0.0869 | 0.00684 | 0.0049 | 12.7047
-0.5 | 0.1412 | 0.00682 | 0.0056 | 20.7038
0 | 0.1954 | 0.00682 | 0.0064 | 28.651
0.5 | 0.25 | 0.00677 | 0.007 | 36.9276
1 | 0.291 | 0.00621 | 0.0103 | 46.8599
1.5 | 0.337 | 0.00591 | 0.0127 | 57.022
2 | 0.3861 | 0.00571 | 0.0144 | 67.6182
2.5 | 0.4359 | 0.00563 | 0.0159 | 77.4245
3 | 0.4851 | 0.00557 | 0.0176 | 87.0916
3.5 | 0.5352 | 0.0055 | 0.0191 | 97.3091
4 | 0.5843 | 0.00546 | 0.0208 | 107.0147
4.5 | 0.6351 | 0.00555 | 0.0221 | 114.4324
5 | 0.6875 | 0.00561 | 0.0231 | 122.549
5.5 | 0.7381 | 0.00567 | 0.0244 | 130.1764
6 | 0.787 | 0.00582 | 0.026 | 135.2234
6.5 | 0.8372 | 0.00591 | 0.0274 | 141.6582
7 | 0.8858 | 0.00603 | 0.029 | 146.8988
7.5 | 0.9309 | 0.0062 | 0.0313 | 150.1452
8 | 0.9776 | 0.00631 | 0.0333 | 154.9287
8.5 | 1.0241 | 0.0065 | 0.0353 | 157.5538
9 | 1.0805 | 0.00676 | 0.035 | 159.8373
9.5 | 1.1556 | 0.00706 | 0.0305 | 163.6827
10 | 1.2341 | 0.00748 | 0.0251 | 164.9866
10.5 | 1.2992 | 0.00785 | 0.0227 | 165.5032
11 | 1.3537 | 0.00825 | 0.0226 | 164.0848
11.5 | 1.4105 | 0.00878 | 0.0217 | 160.6492
12 | 1.4596 | 0.00916 | 0.0226 | 159.345
12.5 | 1.4979 | 0.00971 | 0.0255 | 154.2636
13 | 1.5495 | 0.01035 | 0.0253 | 149.7101
13.5 | 1.6006 | 0.01096 | 0.0251 | 146.0401
14 | 1.6487 | 0.01167 | 0.0252 | 141.2768
14.5 | 1.6937 | 0.01251 | 0.0257 | 135.3877
15 | 1.7341 | 0.01354 | 0.0266 | 128.0724
15.5 | 1.7665 | 0.01473 | 0.0286 | 119.9253
16 | 1.7769 | 0.01619 | 0.0342 | 109.7529
16.5 | 1.7897 | 0.01796 | 0.0384 | 99.6492
17 | 1.801 | 0.02008 | 0.0419 | 89.6912
17.5 | 1.8093 | 0.02263 | 0.045 | 79.9514
18 | 1.8134 | 0.02579 | 0.0474 | 70.3141
18.5 | 1.8091 | 0.03014 | 0.0489 | 60.0232
19 | 1.8067 | 0.03479 | 0.0494 | 51.9316
19.5 | 1.7941 | 0.04076 | 0.0491 | 44.0162
20 | 1.774 | 0.04792 | 0.0479 | 37.02

## 117. Re 12M Mach 0.25 (1)
BIGFOIL.COM POLAR EXPORT
NACA33116.5
NACA33116.5 |  |  |  | Cl Max: | 1.693 | at alpha= | 15.5 | deg
JavaFoil+Calcfoil stall+Eppler ext transition |  |  |  | L/D Max: | 125.744 | at alpha= | 6.5 | deg
Re: | 12000000 |  |  | Cd Min: | 0.00801 | at alpha= | 6.5 | deg
Mach: | 0.25 |  |  | Cl=0 at alpha= | -1.5234 | deg
|  |  |  | @ Cl=0.1, Cd= | 0.009455
|  |  |  | @ Cl=0.4, Cd= | 0.00826
|  |  |  | @ Cl=0.6, Cd= | 0.0083442
alpha (deg) | Cl | Cd | Cm | Cl/Cd
-18 | -0.729 | 0.13456 | 0.01 | -5.42
-17.5 | -0.762 | 0.12694 | 0.01 | -6.001
-17 | -0.791 | 0.11946 | 0.01 | -6.623
-16.5 | -0.817 | 0.11291 | 0.01 | -7.234
-16 | -0.839 | 0.10626 | 0.01 | -7.896
-15.5 | -0.857 | 0.10007 | 0.01 | -8.567
-15 | -0.872 | 0.0936 | 0.01 | -9.317
-14.5 | -0.883 | 0.08753 | 0.01 | -10.088
-14 | -0.892 | 0.08037 | 0.01 | -11.092
-13.5 | -1.034 | 0.01985 | 0.015 | -52.061
-13 | -1.06 | 0.01471 | 0.015 | -72.043
-12.5 | -1.058 | 0.01342 | 0.015 | -78.827
-12 | -1.046 | 0.01269 | 0.015 | -82.401
-11.5 | -1.027 | 0.01218 | 0.015 | -84.286
-11 | -1.002 | 0.01171 | 0.015 | -85.528
-10.5 | -0.972 | 0.01124 | 0.014 | -86.482
-10 | -0.938 | 0.01085 | 0.014 | -86.447
-9.5 | -0.901 | 0.00929 | 0.014 | -96.917
-9 | -0.859 | 0.00901 | 0.014 | -95.354
-8.5 | -0.815 | 0.00935 | 0.013 | -87.165
-8 | -0.767 | 0.00915 | 0.013 | -83.871
-7.5 | -0.717 | 0.00953 | 0.013 | -75.205
-7 | -0.664 | 0.00934 | 0.013 | -71.158
-6.5 | -0.61 | 0.00916 | 0.012 | -66.581
-6 | -0.553 | 0.00965 | 0.012 | -57.296
-5.5 | -0.495 | 0.00906 | 0.012 | -54.566
-5 | -0.435 | 0.00902 | 0.011 | -48.27
-4.5 | -0.375 | 0.00953 | 0.011 | -39.303
-4 | -0.313 | 0.00935 | 0.011 | -33.499
-3.5 | -0.251 | 0.00924 | 0.01 | -27.133
-3 | -0.188 | 0.00915 | 0.01 | -20.525
-2.5 | -0.124 | 0.00908 | 0.01 | -13.708
-2 | -0.061 | 0.00964 | 0.01 | -6.3
-1.5 | 0.003 | 0.00955 | 0.009 | 0.354
-1 | 0.068 | 0.00945 | 0.009 | 7.158
-0.5 | 0.132 | 0.00946 | 0.009 | 13.934
0 | 0.196 | 0.00936 | 0.008 | 20.925
0.5 | 0.26 | 0.00941 | 0.008 | 27.585
1 | 0.323 | 0.00822 | 0.008 | 39.359
1.5 | 0.387 | 0.00826 | 0.007 | 46.872
2 | 0.451 | 0.00826 | 0.007 | 54.531
2.5 | 0.514 | 0.00838 | 0.007 | 61.317
3 | 0.577 | 0.0085 | 0.006 | 67.877
3.5 | 0.639 | 0.00808 | 0.006 | 79.162
4 | 0.702 | 0.00816 | 0.005 | 85.971
4.5 | 0.764 | 0.00835 | 0.005 | 91.504
5 | 0.825 | 0.00837 | 0.005 | 98.593
5.5 | 0.886 | 0.00853 | 0.004 | 103.86
6 | 0.947 | 0.00828 | 0.004 | 114.287
6.5 | 1.007 | 0.00801 | 0.004 | 125.744
7 | 1.066 | 0.00913 | 0.003 | 116.765
7.5 | 1.124 | 0.0097 | 0.003 | 115.857
8 | 1.181 | 0.01036 | 0.003 | 114.008
8.5 | 1.237 | 0.01062 | 0.002 | 116.5
9 | 1.292 | 0.0109 | 0.002 | 118.494
9.5 | 1.345 | 0.01134 | 0.002 | 118.599
10 | 1.396 | 0.0118 | 0.001 | 118.276
10.5 | 1.444 | 0.01247 | 0.001 | 115.771
11 | 1.49 | 0.01336 | 0 | 111.544
11.5 | 1.532 | 0.01448 | 0 | 105.775
12 | 1.57 | 0.01587 | 0 | 98.924
12.5 | 1.602 | 0.0178 | -0.001 | 90.038
13 | 1.63 | 0.02016 | -0.001 | 80.854
13.5 | 1.652 | 0.02327 | -0.001 | 70.995
14 | 1.669 | 0.02715 | -0.002 | 61.475
14.5 | 1.681 | 0.03183 | -0.002 | 52.806
15 | 1.689 | 0.03708 | -0.002 | 45.547
15.5 | 1.693 | 0.04283 | -0.003 | 39.534
16 | 1.693 | 0.04901 | -0.003 | 34.544
16.5 | 1.69 | 0.05534 | -0.003 | 30.536
17 | 1.683 | 0.06192 | -0.003 | 27.187
17.5 | 1.672 | 0.06878 | -0.004 | 24.301
18 | 1.654 | 0.07585 | -0.004 | 21.807
18.5 | 1.632 | 0.08322 | -0.004 | 19.608
19 | 1.605 | 0.09086 | -0.004 | 17.666
19.5 | 1.574 | 0.09861 | -0.005 | 15.963
20 | 1.538 | 0.10689 | -0.005 | 14.393

## 118. Re 12M Mach 0.25 (2)
BIGFOIL.COM POLAR EXPORT
NACA33116.5
NACA33116.5 |  |  |  | Cl Max: | 1.8055 | at alpha= | 16.5 | deg
XFOIL ncrit=9 |  |  |  | L/D Max: | 163.83 | at alpha= | 10 | deg
Re: | 12000000 |  |  | Cd Min: | 0.07881 | at alpha= | 20 | deg
Mach: | 0.25 |  |  | Cl=0 at alpha= | -1.8213 | deg
|  |  |  | @ Cl=0.1, Cd= | 0.00689
|  |  |  | @ Cl=0.4, Cd= | 0.0057793
|  |  |  | @ Cl=0.6, Cd= | 0.00559
alpha (deg) | Cl | Cd | Cm | Cl/Cd
-12 | -0.9668 | 0.00964 | -0.0571 | -100.2905
-11.5 | -0.9369 | 0.00933 | -0.0506 | -100.418
-11 | -0.9026 | 0.00904 | -0.0448 | -99.8451
-10.5 | -0.8656 | 0.00881 | -0.0395 | -98.252
-10 | -0.8288 | 0.00862 | -0.0342 | -96.1485
-9.5 | -0.7891 | 0.00843 | -0.0294 | -93.6062
-9 | -0.7514 | 0.00829 | -0.0241 | -90.6393
-8.5 | -0.705 | 0.00805 | -0.0208 | -87.5776
-8 | -0.6564 | 0.00786 | -0.0178 | -83.5115
-7.5 | -0.6065 | 0.00773 | -0.0152 | -78.4605
-7 | -0.5553 | 0.00758 | -0.0129 | -73.2586
-6.5 | -0.5046 | 0.00744 | -0.0106 | -67.8226
-6 | -0.4522 | 0.00733 | -0.0086 | -61.6917
-5.5 | -0.3992 | 0.00725 | -0.0068 | -55.0621
-5 | -0.3466 | 0.00716 | -0.005 | -48.4078
-4.5 | -0.2928 | 0.00711 | -0.0034 | -41.1814
-4 | -0.2391 | 0.00706 | -0.0019 | -33.8669
-3.5 | -0.1848 | 0.00703 | -0.0005 | -26.2873
-3 | -0.1306 | 0.00701 | 0.0009 | -18.6305
-2.5 | -0.0751 | 0.00698 | 0.0019 | -10.7593
-2 | -0.0198 | 0.00694 | 0.003 | -2.853
-1.5 | 0.0356 | 0.00693 | 0.0041 | 5.1371
-1 | 0.092 | 0.00689 | 0.0049 | 13.3527
-0.5 | 0.1475 | 0.00689 | 0.0059 | 21.4078
0 | 0.2038 | 0.00686 | 0.0067 | 29.7085
0.5 | 0.2598 | 0.00684 | 0.0076 | 37.9825
1 | 0.3032 | 0.00635 | 0.0109 | 47.748
1.5 | 0.3496 | 0.00598 | 0.0136 | 58.4615
2 | 0.3993 | 0.00578 | 0.0156 | 69.083
2.5 | 0.4501 | 0.00573 | 0.0175 | 78.5515
3 | 0.5011 | 0.00564 | 0.0193 | 88.8475
3.5 | 0.5529 | 0.00559 | 0.021 | 98.9088
4 | 0.6023 | 0.00559 | 0.0232 | 107.746
4.5 | 0.655 | 0.00564 | 0.0247 | 116.1348
5 | 0.7089 | 0.00572 | 0.026 | 123.9336
5.5 | 0.7597 | 0.00583 | 0.0279 | 130.3087
6 | 0.8108 | 0.00594 | 0.0298 | 136.4983
6.5 | 0.8622 | 0.00604 | 0.0316 | 142.7483
7 | 0.9091 | 0.00622 | 0.0343 | 146.1576
7.5 | 0.9559 | 0.00635 | 0.037 | 150.5354
8 | 1.0027 | 0.0065 | 0.0398 | 154.2615
8.5 | 1.0469 | 0.00672 | 0.043 | 155.7887
9 | 1.1228 | 0.00702 | 0.0395 | 159.943
9.5 | 1.2114 | 0.0075 | 0.0331 | 161.52
10 | 1.2877 | 0.00786 | 0.0295 | 163.8295
11 | 1.4071 | 0.00872 | 0.0293 | 161.3647
11.5 | 1.4595 | 0.0093 | 0.0304 | 156.9355
12 | 1.5005 | 0.00984 | 0.0339 | 152.4898
12.5 | 1.5576 | 0.01045 | 0.0339 | 149.0526
13 | 1.6102 | 0.01124 | 0.0345 | 143.2562
13.5 | 1.66 | 0.01214 | 0.0353 | 136.7381
14 | 1.7073 | 0.01316 | 0.0363 | 129.734
14.5 | 1.7503 | 0.01438 | 0.0376 | 121.7177
15 | 1.7808 | 0.01588 | 0.0404 | 112.1411
15.5 | 1.7911 | 0.0178 | 0.0459 | 100.6236
16 | 1.802 | 0.02021 | 0.05 | 89.1638
16.5 | 1.8055 | 0.02343 | 0.0535 | 77.0593
17 | 1.8052 | 0.02732 | 0.056 | 66.0761
17.5 | 1.8016 | 0.03186 | 0.0577 | 56.5474
18 | 1.7864 | 0.03789 | 0.0582 | 47.147
18.5 | 1.7539 | 0.04604 | 0.0572 | 38.0951
19 | 1.7226 | 0.05463 | 0.0553 | 31.5321
19.5 | 1.6692 | 0.06594 | 0.0517 | 25.3139
20 | 1.6065 | 0.07881 | 0.0469 | 20.3845

## 119. Re 12M Mach 0.50 (1)
BIGFOIL.COM POLAR EXPORT
NACA33116.5
NACA33116.5 |  |  |  | Cl Max: | 1.445 | at alpha= | 11 | deg
JavaFoil+Calcfoil stall+Eppler ext transition |  |  |  | L/D Max: | 104.218 | at alpha= | 6.5 | deg
Re: | 12000000 |  |  | Cd Min: | 0.00773 | at alpha= | 3 | deg
Mach: | 0.5 |  |  | Cl=0 at alpha= | -1.5278 | deg
|  |  |  | @ Cl=0.1, Cd= | 0.0092065
|  |  |  | @ Cl=0.4, Cd= | 0.0081307
|  |  |  | @ Cl=0.6, Cd= | 0.0078575
alpha (deg) | Cl | Cd | Cm | Cl/Cd
-20 | -1.02 | 0.16776 | 0.012 | -6.083
-19.5 | -0.997 | 0.14547 | 0.012 | -6.853
-19 | -0.974 | 0.13273 | 0.013 | -7.337
-18.5 | -0.94 | 0.14199 | 0.011 | -6.619
-18 | -0.915 | 0.12854 | 0.012 | -7.122
-17.5 | -0.935 | 0.08104 | 0.015 | -11.532
-17 | -0.86 | 0.11741 | 0.011 | -7.323
-16.5 | -0.835 | 0.10829 | 0.011 | -7.71
-16 | -0.922 | 0.03155 | 0.017 | -29.217
-15.5 | -0.777 | 0.103 | 0.01 | -7.548
-15 | -0.752 | 0.09548 | 0.011 | -7.873
-14.5 | -0.84 | 0.02409 | 0.017 | -34.877
-14 | -0.695 | 0.09127 | 0.01 | -7.616
-13.5 | -0.67 | 0.08327 | 0.01 | -8.044
-13 | -0.763 | 0.01756 | 0.017 | -43.425
-12.5 | -0.613 | 0.07891 | 0.009 | -7.769
-12 | -0.588 | 0.07125 | 0.01 | -8.255
-11.5 | -0.558 | 0.07217 | 0.009 | -7.729
-11 | -0.531 | 0.06696 | 0.009 | -7.929
-10.5 | -0.503 | 0.06592 | 0.009 | -7.625
-10 | -0.475 | 0.06147 | 0.009 | -7.73
-9.5 | -0.447 | 0.06026 | 0.008 | -7.416
-9 | -0.421 | 0.05355 | 0.009 | -7.865
-8.5 | -0.391 | 0.05572 | 0.008 | -7.018
-8 | -0.576 | 0.04525 | 0.009 | -12.74
-7.5 | -0.708 | 0.01089 | 0.014 | -64.985
-7 | -0.684 | 0.01041 | 0.014 | -65.668
-6.5 | -0.643 | 0.00882 | 0.014 | -72.876
-6 | -0.593 | 0.00913 | 0.013 | -64.957
-5.5 | -0.537 | 0.00892 | 0.013 | -60.169
-5 | -0.476 | 0.00941 | 0.013 | -50.572
-4.5 | -0.412 | 0.00927 | 0.012 | -44.467
-4 | -0.346 | 0.00911 | 0.012 | -37.978
-3.5 | -0.278 | 0.00949 | 0.012 | -29.315
-3 | -0.209 | 0.00938 | 0.011 | -22.259
-2.5 | -0.139 | 0.00887 | 0.011 | -15.615
-2 | -0.068 | 0.00877 | 0.011 | -7.71
-1.5 | 0.004 | 0.00928 | 0.01 | 0.407
-1 | 0.075 | 0.00921 | 0.01 | 8.191
-0.5 | 0.147 | 0.0092 | 0.01 | 15.975
0 | 0.218 | 0.00921 | 0.009 | 23.692
0.5 | 0.289 | 0.00878 | 0.009 | 32.976
1 | 0.36 | 0.00808 | 0.008 | 44.601
1.5 | 0.431 | 0.00817 | 0.008 | 52.699
2 | 0.501 | 0.00781 | 0.008 | 64.17
2.5 | 0.571 | 0.00795 | 0.007 | 71.774
3 | 0.64 | 0.00773 | 0.007 | 82.866
3.5 | 0.709 | 0.00787 | 0.007 | 90.084
4 | 0.777 | 0.00801 | 0.006 | 97.007
4.5 | 0.844 | 0.00908 | 0.006 | 92.959
5 | 0.91 | 0.00937 | 0.005 | 97.197
5.5 | 0.975 | 0.0097 | 0.005 | 100.503
6 | 1.039 | 0.01008 | 0.005 | 103.082
6.5 | 1.1 | 0.01056 | 0.004 | 104.218
7 | 1.16 | 0.01137 | 0.004 | 102.012
7.5 | 1.216 | 0.01199 | 0.003 | 101.39
8 | 1.269 | 0.01292 | 0.003 | 98.216
8.5 | 1.317 | 0.01433 | 0.002 | 91.876
9 | 1.359 | 0.01587 | 0.002 | 85.639
9.5 | 1.394 | 0.0178 | 0.002 | 78.313
10 | 1.42 | 0.02078 | 0.001 | 68.357
10.5 | 1.438 | 0.0248 | 0.001 | 58.002
11 | 1.445 | 0.03033 | 0 | 47.641
11.5 | 1.438 | 0.03769 | 0 | 38.158
12 | 1.414 | 0.04732 | 0 | 29.879
12.5 | 1.358 | 0.05991 | -0.001 | 22.666
13 | 1.212 | 0.07883 | -0.001 | 15.37
13.5 | 0.89 | 0.09082 | -0.001 | 9.794
14 | 0.913 | 0.09976 | -0.001 | 9.152
14.5 | 0.928 | 0.12845 | -0.002 | 7.223
15 | 0.951 | 0.14811 | -0.002 | 6.424
15.5 | 0.977 | 0.16742 | -0.002 | 5.837
16 | 1.005 | 0.18048 | -0.002 | 5.57

## 120. Re 12M Mach 0.50 (2)
BIGFOIL.COM POLAR EXPORT
NACA33116.5
NACA33116.5 |  |  |  | Cl Max: | 1.8838 | at alpha= | 13.5 | deg
XFOIL ncrit=9 |  |  |  | L/D Max: | 151.345 | at alpha= | 9 | deg
Re: | 12000000 |  |  | Cd Min: | 0.13729 | at alpha= | 18.5 | deg
Mach: | 0.5 |  |  | Cl=0 at alpha= | -1.9282 | deg
|  |  |  | @ Cl=0.1, Cd= | 0.0071751
|  |  |  | @ Cl=0.4, Cd= | 0.0065361
|  |  |  | @ Cl=0.6, Cd= | 0.0060709
alpha (deg) | Cl | Cd | Cm | Cl/Cd
-15 | -0.6017 | 0.12176 | -0.03 | -4.9417
-14.5 | -0.6162 | 0.11053 | -0.0364 | -5.575
-14 | -0.6222 | 0.09886 | -0.045 | -6.2937
-13.5 | -0.6347 | 0.08526 | -0.0563 | -7.4443
-13 | -0.6351 | 0.07038 | -0.0715 | -9.0239
-12.5 | -0.6472 | 0.05761 | -0.0852 | -11.2342
-12 | -0.6556 | 0.04308 | -0.1063 | -15.2182
-11.5 | -0.6791 | 0.03318 | -0.1145 | -20.4671
-11 | -0.7266 | 0.02655 | -0.1089 | -27.3672
-10.5 | -0.7683 | 0.02074 | -0.0987 | -37.0444
-10 | -0.7836 | 0.01492 | -0.0892 | -52.5201
-9.5 | -0.7728 | 0.01178 | -0.0792 | -65.6027
-9 | -0.7469 | 0.01041 | -0.0692 | -71.7483
-8.5 | -0.7104 | 0.0096 | -0.0602 | -74
-8 | -0.6674 | 0.00907 | -0.0523 | -73.5832
-7.5 | -0.624 | 0.0086 | -0.0446 | -72.5581
-7 | -0.5768 | 0.00826 | -0.0377 | -69.8305
-6.5 | -0.528 | 0.00802 | -0.0313 | -65.8354
-6 | -0.4825 | 0.00792 | -0.0245 | -60.9217
-5.5 | -0.4282 | 0.00775 | -0.0196 | -55.2516
-5 | -0.3707 | 0.00761 | -0.0156 | -48.7122
-4.5 | -0.3128 | 0.00755 | -0.0119 | -41.4305
-4 | -0.2539 | 0.00745 | -0.0086 | -34.0805
-3.5 | -0.1933 | 0.0074 | -0.0058 | -26.1216
-3 | -0.133 | 0.00733 | -0.0031 | -18.1446
-2.5 | -0.0714 | 0.00728 | -0.0008 | -9.8077
-2 | -0.0089 | 0.00722 | 0.0013 | -1.2327
-1.5 | 0.0531 | 0.00719 | 0.0033 | 7.3853
-1 | 0.1159 | 0.00717 | 0.0052 | 16.1646
-0.5 | 0.179 | 0.00714 | 0.0069 | 25.07
0 | 0.2412 | 0.00716 | 0.0087 | 33.6872
0.5 | 0.3045 | 0.00715 | 0.0104 | 42.5874
1 | 0.3667 | 0.00714 | 0.0123 | 51.3585
1.5 | 0.4053 | 0.00644 | 0.0186 | 62.9348
2 | 0.4568 | 0.00617 | 0.0226 | 74.0357
2.5 | 0.5139 | 0.00609 | 0.0256 | 84.3842
3 | 0.5686 | 0.00606 | 0.0291 | 93.8284
3.5 | 0.6263 | 0.00608 | 0.0322 | 103.0099
4 | 0.6805 | 0.00604 | 0.0361 | 112.6656
4.5 | 0.7352 | 0.00615 | 0.04 | 119.5447
5 | 0.7927 | 0.00629 | 0.0435 | 126.0254
5.5 | 0.8407 | 0.00638 | 0.049 | 131.7712
6 | 0.8871 | 0.0066 | 0.0548 | 134.4091
6.5 | 0.9344 | 0.00678 | 0.0606 | 137.8171
7 | 0.9825 | 0.00697 | 0.0664 | 140.9613
7.5 | 1.0441 | 0.00732 | 0.0695 | 142.6366
8 | 1.1784 | 0.00785 | 0.0593 | 150.1146
8.5 | 1.2674 | 0.00841 | 0.0578 | 150.7015
9 | 1.35 | 0.00892 | 0.0581 | 151.3453
9.5 | 1.4209 | 0.00962 | 0.0603 | 147.7027
10 | 1.4964 | 0.01036 | 0.062 | 144.4402
10.5 | 1.5519 | 0.01133 | 0.0668 | 136.9726
11 | 1.6168 | 0.01241 | 0.07 | 130.282
11.5 | 1.6835 | 0.01384 | 0.0724 | 121.6402
12 | 1.7493 | 0.01547 | 0.0747 | 113.0769
12.5 | 1.8031 | 0.01787 | 0.077 | 100.901
13 | 1.858 | 0.02048 | 0.0791 | 90.7227
13.5 | 1.8838 | 0.02417 | 0.0823 | 77.9396
14 | 1.8823 | 0.02888 | 0.0862 | 65.1766
14.5 | 1.8747 | 0.03453 | 0.0885 | 54.2919
15 | 1.836 | 0.04246 | 0.0886 | 43.2407
15.5 | 1.7705 | 0.05259 | 0.0864 | 33.6661
16 | 1.6708 | 0.06565 | 0.0811 | 25.4501
16.5 | 1.5454 | 0.08153 | 0.0727 | 18.955
17 | 1.4244 | 0.09828 | 0.0628 | 14.4933
17.5 | 1.3459 | 0.11235 | 0.0545 | 11.9795
18 | 1.2828 | 0.12595 | 0.046 | 10.185
18.5 | 1.247 | 0.13729 | 0.039 | 9.083

## 121. Re 14M Mach 0.00 (1)
BIGFOIL.COM POLAR EXPORT
NACA33116.5
NACA33116.5 |  |  |  | Cl Max: | 1.779 | at alpha= | 18 | deg
JavaFoil+Calcfoil stall+Eppler ext transition |  |  |  | L/D Max: | 132.459 | at alpha= | 7.5 | deg
Re: | 14000000 |  |  | Cd Min: | 0.00803 | at alpha= | 2.5 | deg
Mach: | 0 |  |  | Cl=0 at alpha= | -1.5242 | deg
|  |  |  | @ Cl=0.1, Cd= | 0.00905
|  |  |  | @ Cl=0.4, Cd= | 0.0084705
|  |  |  | @ Cl=0.6, Cd= | 0.0081907
alpha (deg) | Cl | Cd | Cm | Cl/Cd
-20 | -0.996 | 0.14042 | 0.011 | -7.091
-19.5 | -1.005 | 0.13381 | 0.011 | -7.507
-19 | -1.013 | 0.12638 | 0.011 | -8.015
-18.5 | -1.019 | 0.11981 | 0.011 | -8.508
-18 | -1.026 | 0.11221 | 0.011 | -9.14
-17.5 | -1.062 | 0.08253 | 0.013 | -12.869
-17 | -1.111 | 0.05152 | 0.014 | -21.554
-16.5 | -1.155 | 0.0309 | 0.015 | -37.399
-16 | -1.185 | 0.02106 | 0.016 | -56.26
-15.5 | -1.195 | 0.01732 | 0.016 | -68.982
-15 | -1.195 | 0.01538 | 0.016 | -77.72
-14.5 | -1.188 | 0.01426 | 0.015 | -83.317
-14 | -1.176 | 0.01338 | 0.015 | -87.858
-13.5 | -1.159 | 0.01279 | 0.015 | -90.62
-13 | -1.138 | 0.01222 | 0.015 | -93.11
-12.5 | -1.113 | 0.01177 | 0.015 | -94.613
-12 | -1.085 | 0.01139 | 0.015 | -95.339
-11.5 | -1.054 | 0.011 | 0.014 | -95.806
-11 | -1.018 | 0.01066 | 0.014 | -95.551
-10.5 | -0.98 | 0.00912 | 0.014 | -107.458
-10 | -0.94 | 0.00946 | 0.014 | -99.383
-9.5 | -0.897 | 0.00918 | 0.013 | -97.641
-9 | -0.851 | 0.009 | 0.013 | -94.631
-8.5 | -0.804 | 0.00935 | 0.013 | -86.015
-8 | -0.754 | 0.00917 | 0.013 | -82.213
-7.5 | -0.703 | 0.0096 | 0.012 | -73.232
-7 | -0.65 | 0.00942 | 0.012 | -68.953
-6.5 | -0.595 | 0.00931 | 0.012 | -63.869
-6 | -0.539 | 0.00919 | 0.012 | -58.608
-5.5 | -0.481 | 0.00973 | 0.011 | -49.473
-5 | -0.423 | 0.00974 | 0.011 | -43.425
-4.5 | -0.364 | 0.00954 | 0.011 | -38.149
-4 | -0.304 | 0.00941 | 0.01 | -32.279
-3.5 | -0.243 | 0.01004 | 0.01 | -24.226
-3 | -0.182 | 0.0099 | 0.01 | -18.395
-2.5 | -0.121 | 0.00984 | 0.01 | -12.264
-2 | -0.059 | 0.00922 | 0.009 | -6.38
-1.5 | 0.003 | 0.00911 | 0.009 | 0.36
-1 | 0.066 | 0.00905 | 0.009 | 7.237
-0.5 | 0.128 | 0.00905 | 0.008 | 14.101
0 | 0.19 | 0.00897 | 0.008 | 21.147
0.5 | 0.252 | 0.00954 | 0.008 | 26.375
1 | 0.313 | 0.00842 | 0.007 | 37.24
1.5 | 0.375 | 0.00841 | 0.007 | 44.624
2 | 0.437 | 0.00856 | 0.007 | 51.029
2.5 | 0.498 | 0.00803 | 0.006 | 62.059
3 | 0.559 | 0.00811 | 0.006 | 68.992
3.5 | 0.62 | 0.00823 | 0.006 | 75.323
4 | 0.681 | 0.0084 | 0.005 | 81.084
4.5 | 0.741 | 0.00885 | 0.005 | 83.703
5 | 0.801 | 0.00842 | 0.005 | 95.109
5.5 | 0.861 | 0.00861 | 0.004 | 99.996
6 | 0.92 | 0.00827 | 0.004 | 111.298
6.5 | 0.979 | 0.00845 | 0.004 | 115.814
7 | 1.037 | 0.00855 | 0.003 | 121.2
7.5 | 1.094 | 0.00826 | 0.003 | 132.459
8 | 1.151 | 0.00971 | 0.003 | 118.491
8.5 | 1.207 | 0.00995 | 0.002 | 121.258
9 | 1.262 | 0.01016 | 0.002 | 124.199
9.5 | 1.315 | 0.01041 | 0.001 | 126.299
10 | 1.367 | 0.01078 | 0.001 | 126.871
10.5 | 1.418 | 0.01129 | 0.001 | 125.521
11 | 1.466 | 0.01185 | 0 | 123.767
11.5 | 1.512 | 0.01259 | 0 | 120.104
12 | 1.555 | 0.01344 | 0 | 115.637
12.5 | 1.594 | 0.0146 | -0.001 | 109.138
13 | 1.628 | 0.01612 | -0.001 | 100.993
13.5 | 1.659 | 0.01804 | -0.001 | 91.953
14 | 1.685 | 0.02047 | -0.002 | 82.317
14.5 | 1.706 | 0.02342 | -0.002 | 72.852
15 | 1.725 | 0.02697 | -0.002 | 63.952
15.5 | 1.74 | 0.03098 | -0.003 | 56.17
16 | 1.753 | 0.03532 | -0.003 | 49.631
16.5 | 1.763 | 0.04 | -0.003 | 44.084
17 | 1.771 | 0.04499 | -0.003 | 39.366
17.5 | 1.777 | 0.05012 | -0.004 | 35.449
18 | 1.779 | 0.05549 | -0.004 | 32.06
18.5 | 1.778 | 0.06115 | -0.004 | 29.084
19 | 1.776 | 0.06689 | -0.004 | 26.551
19.5 | 1.771 | 0.07296 | -0.005 | 24.269
20 | 1.764 | 0.07909 | -0.005 | 22.299

## 122. Re 14M Mach 0.00 (2)
BIGFOIL.COM POLAR EXPORT
NACA33116.5
NACA33116.5 |  |  |  | Cl Max: | 1.3438 | at alpha= | 11 | deg
XFOIL ncrit=9 |  |  |  | L/D Max: | 169.458 | at alpha= | 11 | deg
Re: | 14000000 |  |  | Cd Min: | 0.00899 | at alpha= | -12.5 | deg
Mach: | 0 |  |  | Cl=0 at alpha= | -1.7876 | deg
|  |  |  | @ Cl=0.1, Cd= | 0.00668
|  |  |  | @ Cl=0.4, Cd= | 0.0056266
|  |  |  | @ Cl=0.6, Cd= | 0.0054221
alpha (deg) | Cl | Cd | Cm | Cl/Cd
-12.5 | -1.0016 | 0.00899 | -0.0439 | -111.4127
-12 | -0.9718 | 0.00877 | -0.0384 | -110.8096
-11.5 | -0.9385 | 0.00854 | -0.0336 | -109.8946
-11 | -0.9028 | 0.00836 | -0.0292 | -107.9904
-10.5 | -0.8696 | 0.00826 | -0.0241 | -105.2785
-10 | -0.8301 | 0.00817 | -0.0204 | -101.6034
-9.5 | -0.7857 | 0.00801 | -0.0177 | -98.0899
-9 | -0.7407 | 0.00782 | -0.0152 | -94.7187
-8.5 | -0.6928 | 0.00764 | -0.0132 | -90.6806
-8 | -0.644 | 0.00751 | -0.0113 | -85.7523
-7.5 | -0.5947 | 0.00741 | -0.0096 | -80.2564
-7 | -0.545 | 0.00726 | -0.0079 | -75.0689
-6.5 | -0.4946 | 0.00715 | -0.0064 | -69.1748
-6 | -0.4437 | 0.00709 | -0.005 | -62.5811
-5.5 | -0.3921 | 0.007 | -0.0037 | -56.0143
-5 | -0.3404 | 0.00692 | -0.0024 | -49.1908
-4.5 | -0.2884 | 0.0069 | -0.0012 | -41.7971
-4 | -0.2361 | 0.00684 | -0.0001 | -34.5175
-3.5 | -0.1832 | 0.00682 | 0.0009 | -26.8622
-3 | -0.1303 | 0.00679 | 0.0019 | -19.19
-2.5 | -0.0766 | 0.00676 | 0.0028 | -11.3314
-2 | -0.0229 | 0.00673 | 0.0036 | -3.4027
-1.5 | 0.031 | 0.00672 | 0.0043 | 4.6131
-1 | 0.0857 | 0.00668 | 0.0049 | 12.8293
-0.5 | 0.1394 | 0.00668 | 0.0057 | 20.8683
0 | 0.194 | 0.00665 | 0.0063 | 29.1729
0.5 | 0.2482 | 0.00663 | 0.0069 | 37.4359
1 | 0.2998 | 0.00654 | 0.0081 | 45.841
1.5 | 0.3384 | 0.00586 | 0.0118 | 57.7474
2 | 0.3866 | 0.00564 | 0.0136 | 68.5461
2.5 | 0.4364 | 0.00559 | 0.0151 | 78.068
3 | 0.4866 | 0.00551 | 0.0164 | 88.3122
3.5 | 0.5367 | 0.00544 | 0.0178 | 98.6581
4 | 0.5846 | 0.00541 | 0.0197 | 108.0591
4.5 | 0.6357 | 0.00545 | 0.0208 | 116.6422
5 | 0.6882 | 0.0055 | 0.0216 | 125.1273
5.5 | 0.7381 | 0.0056 | 0.023 | 131.8036
6 | 0.7882 | 0.0057 | 0.0242 | 138.2807
6.5 | 0.8385 | 0.00579 | 0.0254 | 144.8187
7 | 0.8862 | 0.00594 | 0.0271 | 149.1919
7.5 | 0.9335 | 0.00606 | 0.0289 | 154.0429
8 | 0.9798 | 0.00616 | 0.0308 | 159.0584
8.5 | 1.0231 | 0.00638 | 0.0333 | 160.3605
9 | 1.0705 | 0.00652 | 0.0349 | 164.1871
9.5 | 1.1296 | 0.00681 | 0.0337 | 165.8737
10 | 1.2104 | 0.00717 | 0.0277 | 168.8145
10.5 | 1.284 | 0.00762 | 0.0231 | 168.5039
11 | 1.3438 | 0.00793 | 0.0217 | 169.4578

## 123. Re 14M Mach 0.10 (1)
BIGFOIL.COM POLAR EXPORT
NACA33116.5
NACA33116.5 |  |  |  | Cl Max: | 1.765 | at alpha= | 17.5 | deg
JavaFoil+Calcfoil stall+Eppler ext transition |  |  |  | L/D Max: | 131.267 | at alpha= | 7.5 | deg
Re: | 14000000 |  |  | Cd Min: | 0.0081 | at alpha= | 2.5 | deg
Mach: | 0.1 |  |  | Cl=0 at alpha= | -1.5242 | deg
|  |  |  | @ Cl=0.1, Cd= | 0.0090355
|  |  |  | @ Cl=0.4, Cd= | 0.0085185
|  |  |  | @ Cl=0.6, Cd= | 0.008211
alpha (deg) | Cl | Cd | Cm | Cl/Cd
-20 | -0.952 | 0.14396 | 0.011 | -6.616
-19.5 | -0.964 | 0.13685 | 0.011 | -7.048
-19 | -0.975 | 0.13007 | 0.011 | -7.497
-18.5 | -0.985 | 0.12319 | 0.011 | -7.992
-18 | -0.993 | 0.11628 | 0.011 | -8.537
-17.5 | -0.999 | 0.1096 | 0.011 | -9.117
-17 | -1.006 | 0.10136 | 0.011 | -9.925
-16.5 | -1.077 | 0.05422 | 0.014 | -19.859
-16 | -1.132 | 0.02949 | 0.015 | -38.391
-15.5 | -1.165 | 0.01947 | 0.016 | -59.836
-15 | -1.173 | 0.01641 | 0.016 | -71.485
-14.5 | -1.172 | 0.01475 | 0.016 | -79.466
-14 | -1.163 | 0.01373 | 0.015 | -84.747
-13.5 | -1.149 | 0.01301 | 0.015 | -88.35
-13 | -1.131 | 0.01242 | 0.015 | -91.046
-12.5 | -1.108 | 0.01193 | 0.015 | -92.885
-12 | -1.082 | 0.01151 | 0.015 | -94.008
-11.5 | -1.051 | 0.01115 | 0.014 | -94.315
-11 | -1.017 | 0.01077 | 0.014 | -94.492
-10.5 | -0.98 | 0.00918 | 0.014 | -106.785
-10 | -0.941 | 0.00895 | 0.014 | -105.101
-9.5 | -0.898 | 0.00924 | 0.013 | -97.231
-9 | -0.853 | 0.00902 | 0.013 | -94.561
-8.5 | -0.806 | 0.00942 | 0.013 | -85.557
-8 | -0.756 | 0.00921 | 0.013 | -82.155
-7.5 | -0.705 | 0.00967 | 0.012 | -72.925
-7 | -0.652 | 0.00951 | 0.012 | -68.545
-6.5 | -0.597 | 0.00938 | 0.012 | -63.683
-6 | -0.541 | 0.00922 | 0.012 | -58.65
-5.5 | -0.483 | 0.00979 | 0.011 | -49.395
-5 | -0.425 | 0.00973 | 0.011 | -43.664
-4.5 | -0.365 | 0.00958 | 0.011 | -38.151
-4 | -0.305 | 0.00945 | 0.01 | -32.298
-3.5 | -0.244 | 0.00942 | 0.01 | -25.951
-3 | -0.183 | 0.01 | 0.01 | -18.297
-2.5 | -0.121 | 0.00987 | 0.01 | -12.279
-2 | -0.059 | 0.00918 | 0.009 | -6.437
-1.5 | 0.003 | 0.00914 | 0.009 | 0.36
-1 | 0.066 | 0.00903 | 0.009 | 7.289
-0.5 | 0.128 | 0.00904 | 0.008 | 14.194
0 | 0.191 | 0.00903 | 0.008 | 21.101
0.5 | 0.253 | 0.00953 | 0.008 | 26.548
1 | 0.315 | 0.00844 | 0.007 | 37.324
1.5 | 0.377 | 0.0085 | 0.007 | 44.37
2 | 0.439 | 0.00855 | 0.007 | 51.321
2.5 | 0.5 | 0.0081 | 0.006 | 61.765
3 | 0.562 | 0.00813 | 0.006 | 69.081
3.5 | 0.623 | 0.00826 | 0.006 | 75.387
4 | 0.684 | 0.00842 | 0.005 | 81.202
4.5 | 0.745 | 0.00838 | 0.005 | 88.904
5 | 0.805 | 0.00852 | 0.005 | 94.479
5.5 | 0.865 | 0.00864 | 0.004 | 100.125
6 | 0.924 | 0.00832 | 0.004 | 111.046
6.5 | 0.983 | 0.00851 | 0.004 | 115.463
7 | 1.041 | 0.00862 | 0.003 | 120.82
7.5 | 1.099 | 0.00837 | 0.003 | 131.267
8 | 1.156 | 0.0098 | 0.003 | 117.97
8.5 | 1.212 | 0.00997 | 0.002 | 121.584
9 | 1.266 | 0.01026 | 0.002 | 123.469
9.5 | 1.32 | 0.01053 | 0.002 | 125.41
10 | 1.372 | 0.01091 | 0.001 | 125.822
10.5 | 1.422 | 0.01145 | 0.001 | 124.235
11 | 1.47 | 0.01204 | 0 | 122.135
11.5 | 1.516 | 0.01281 | 0 | 118.281
12 | 1.558 | 0.01374 | 0 | 113.386
12.5 | 1.596 | 0.01498 | -0.001 | 106.541
13 | 1.63 | 0.01664 | -0.001 | 97.932
13.5 | 1.659 | 0.01865 | -0.001 | 88.944
14 | 1.684 | 0.0213 | -0.002 | 79.052
14.5 | 1.704 | 0.02448 | -0.002 | 69.624
15 | 1.721 | 0.02824 | -0.002 | 60.951
15.5 | 1.735 | 0.03242 | -0.003 | 53.532
16 | 1.746 | 0.03707 | -0.003 | 47.11
16.5 | 1.755 | 0.04189 | -0.003 | 41.897
17 | 1.762 | 0.04707 | -0.003 | 37.424
17.5 | 1.765 | 0.05248 | -0.004 | 33.63
18 | 1.765 | 0.05804 | -0.004 | 30.409
18.5 | 1.762 | 0.06378 | -0.004 | 27.632
19 | 1.757 | 0.06989 | -0.004 | 25.137
19.5 | 1.749 | 0.07605 | -0.005 | 22.998
20 | 1.739 | 0.08239 | -0.005 | 21.106

## 124. Re 14M Mach 0.10 (2)
BIGFOIL.COM POLAR EXPORT
NACA33116.5
NACA33116.5 |  |  |  | Cl Max: | 1.82 | at alpha= | 18 | deg
XFOIL ncrit=9 |  |  |  | L/D Max: | 168.907 | at alpha= | 10 | deg
Re: | 14000000 |  |  | Cd Min: | 0.04606 | at alpha= | 20 | deg
Mach: | 0.1 |  |  | Cl=0 at alpha= | -1.791 | deg
|  |  |  | @ Cl=0.1, Cd= | 0.00669
|  |  |  | @ Cl=0.4, Cd= | 0.005639
|  |  |  | @ Cl=0.6, Cd= | 0.005437
alpha (deg) | Cl | Cd | Cm | Cl/Cd
-20 | -1.7149 | 0.02163 | -0.0567 | -79.2834
-19.5 | -1.6893 | 0.02004 | -0.0538 | -84.2964
-19 | -1.6618 | 0.01867 | -0.0507 | -89.0091
-18.5 | -1.632 | 0.01747 | -0.0476 | -93.4173
-18 | -1.6009 | 0.01643 | -0.0443 | -97.4376
-17.5 | -1.5687 | 0.0155 | -0.0409 | -101.2065
-17 | -1.5371 | 0.01467 | -0.0371 | -104.7785
-16.5 | -1.5069 | 0.01396 | -0.0328 | -107.9441
-16 | -1.469 | 0.01319 | -0.0298 | -111.3723
-15.5 | -1.4203 | 0.01242 | -0.0288 | -114.3559
-15 | -1.3683 | 0.01176 | -0.0283 | -116.352
-14.5 | -1.3148 | 0.01115 | -0.028 | -117.9193
-14 | -1.2777 | 0.01065 | -0.0242 | -119.9718
-13.5 | -1.2069 | 0.01011 | -0.0272 | -119.3769
-13 | -1.0918 | 0.00952 | -0.0396 | -114.6849
-12.5 | -1.0029 | 0.00911 | -0.0466 | -110.0878
-12 | -0.9738 | 0.00888 | -0.0408 | -109.6622
-11.5 | -0.9398 | 0.00863 | -0.0359 | -108.8992
-11 | -0.9047 | 0.00843 | -0.0312 | -107.3191
-10.5 | -0.8699 | 0.00829 | -0.0263 | -104.9337
-10 | -0.8336 | 0.00822 | -0.0218 | -101.4112
-9.5 | -0.7888 | 0.00806 | -0.019 | -97.866
-9 | -0.7437 | 0.00787 | -0.0163 | -94.4981
-8.5 | -0.6959 | 0.00768 | -0.0141 | -90.612
-8 | -0.647 | 0.00754 | -0.0121 | -85.809
-7.5 | -0.5974 | 0.00743 | -0.0102 | -80.4038
-7 | -0.5473 | 0.00729 | -0.0085 | -75.0754
-6.5 | -0.4969 | 0.00717 | -0.0069 | -69.3026
-6 | -0.4457 | 0.0071 | -0.0054 | -62.7746
-5.5 | -0.3937 | 0.00701 | -0.004 | -56.1626
-5 | -0.3418 | 0.00694 | -0.0027 | -49.2507
-4.5 | -0.2896 | 0.00692 | -0.0014 | -41.8497
-4 | -0.237 | 0.00686 | -0.0003 | -34.5481
-3.5 | -0.1838 | 0.00683 | 0.0008 | -26.9107
-3 | -0.1306 | 0.0068 | 0.0018 | -19.2059
-2.5 | -0.0767 | 0.00678 | 0.0027 | -11.3127
-2 | -0.0227 | 0.00674 | 0.0035 | -3.368
-1.5 | 0.0316 | 0.00672 | 0.0043 | 4.7024
-1 | 0.0865 | 0.00669 | 0.005 | 12.9297
-0.5 | 0.1406 | 0.00669 | 0.0058 | 21.0164
0 | 0.1955 | 0.00665 | 0.0064 | 29.3985
0.5 | 0.25 | 0.00665 | 0.007 | 37.594
1 | 0.3024 | 0.00658 | 0.0081 | 45.9574
1.5 | 0.3406 | 0.00586 | 0.012 | 58.1229
2 | 0.389 | 0.00565 | 0.0138 | 68.8496
2.5 | 0.439 | 0.0056 | 0.0153 | 78.3929
3 | 0.4896 | 0.00552 | 0.0167 | 88.6957
3.5 | 0.5398 | 0.00546 | 0.0182 | 98.8645
4 | 0.588 | 0.00543 | 0.0201 | 108.2873
4.5 | 0.6394 | 0.00546 | 0.0212 | 117.1062
5 | 0.6922 | 0.00552 | 0.0221 | 125.3986
5.5 | 0.7422 | 0.00562 | 0.0235 | 132.0641
6 | 0.7927 | 0.00572 | 0.0248 | 138.5839
6.5 | 0.8432 | 0.00581 | 0.0261 | 145.1291
7 | 0.8909 | 0.00597 | 0.0279 | 149.2295
7.5 | 0.9385 | 0.00608 | 0.0298 | 154.3586
8 | 0.9848 | 0.0062 | 0.0319 | 158.8387
8.5 | 1.0282 | 0.00642 | 0.0345 | 160.1558
9 | 1.076 | 0.00656 | 0.0361 | 164.0244
9.5 | 1.1384 | 0.00687 | 0.0344 | 165.706
10 | 1.2212 | 0.00723 | 0.0281 | 168.9073
10.5 | 1.2943 | 0.00769 | 0.0239 | 168.3095
11 | 1.3529 | 0.00802 | 0.0229 | 168.6908
11.5 | 1.4092 | 0.00852 | 0.0222 | 165.3991
12 | 1.4608 | 0.00902 | 0.0224 | 161.9512
12.5 | 1.4956 | 0.00946 | 0.0262 | 158.0973
13 | 1.5475 | 0.01005 | 0.026 | 153.9801
13.5 | 1.5971 | 0.01073 | 0.0261 | 148.8444
14 | 1.6438 | 0.0115 | 0.0264 | 142.9391
14.5 | 1.6881 | 0.01235 | 0.027 | 136.6883
15 | 1.728 | 0.01339 | 0.0281 | 129.0515
15.5 | 1.7661 | 0.01453 | 0.029 | 121.5485
16 | 1.7837 | 0.01591 | 0.0333 | 112.1119
16.5 | 1.7964 | 0.01764 | 0.0376 | 101.8367
17 | 1.8086 | 0.01969 | 0.0412 | 91.8537
17.5 | 1.817 | 0.02218 | 0.0444 | 81.9206
18 | 1.82 | 0.02532 | 0.0471 | 71.8799
18.5 | 1.8178 | 0.02938 | 0.0488 | 61.872
19 | 1.8169 | 0.03383 | 0.0494 | 53.7068
19.5 | 1.8032 | 0.03984 | 0.0492 | 45.261
20 | 1.7916 | 0.04606 | 0.0482 | 38.8971

## 125. Re 14M Mach 0.25 (1)
BIGFOIL.COM POLAR EXPORT
NACA33116.5
NACA33116.5 |  |  |  | Cl Max: | 1.695 | at alpha= | 15.5 | deg
JavaFoil+Calcfoil stall+Eppler ext transition |  |  |  | L/D Max: | 130.202 | at alpha= | 7 | deg
Re: | 14000000 |  |  | Cd Min: | 0.00813 | at alpha= | 1.5 | deg
Mach: | 0.25 |  |  | Cl=0 at alpha= | -1.5234 | deg
|  |  |  | @ Cl=0.1, Cd= | 0.009275
|  |  |  | @ Cl=0.4, Cd= | 0.0081463
|  |  |  | @ Cl=0.6, Cd= | 0.0084356
alpha (deg) | Cl | Cd | Cm | Cl/Cd
-18 | -0.729 | 0.13407 | 0.01 | -5.441
-17.5 | -0.762 | 0.12613 | 0.01 | -6.042
-17 | -0.792 | 0.11869 | 0.01 | -6.669
-16.5 | -0.817 | 0.11226 | 0.01 | -7.28
-16 | -0.839 | 0.10559 | 0.01 | -7.95
-15.5 | -0.858 | 0.09935 | 0.01 | -8.635
-15 | -0.873 | 0.0928 | 0.01 | -9.406
-14.5 | -0.884 | 0.08641 | 0.01 | -10.231
-14 | -0.895 | 0.07765 | 0.011 | -11.531
-13.5 | -1.047 | 0.0173 | 0.015 | -60.553
-13 | -1.062 | 0.01429 | 0.015 | -74.334
-12.5 | -1.059 | 0.01314 | 0.015 | -80.594
-12 | -1.047 | 0.01242 | 0.015 | -84.316
-11.5 | -1.027 | 0.01191 | 0.015 | -86.295
-11 | -1.002 | 0.01145 | 0.015 | -87.555
-10.5 | -0.973 | 0.01101 | 0.014 | -88.319
-10 | -0.939 | 0.01066 | 0.014 | -88.033
-9.5 | -0.901 | 0.00913 | 0.014 | -98.718
-9 | -0.859 | 0.0094 | 0.014 | -91.479
-8.5 | -0.815 | 0.00914 | 0.013 | -89.116
-8 | -0.767 | 0.00951 | 0.013 | -80.649
-7.5 | -0.717 | 0.00935 | 0.013 | -76.725
-7 | -0.665 | 0.00916 | 0.013 | -72.572
-6.5 | -0.61 | 0.00967 | 0.012 | -63.038
-6 | -0.553 | 0.0095 | 0.012 | -58.226
-5.5 | -0.495 | 0.00937 | 0.012 | -52.786
-5 | -0.435 | 0.00942 | 0.011 | -46.195
-4.5 | -0.375 | 0.0093 | 0.011 | -40.277
-4 | -0.313 | 0.00918 | 0.011 | -34.096
-3.5 | -0.251 | 0.00908 | 0.01 | -27.621
-3 | -0.188 | 0.009 | 0.01 | -20.884
-2.5 | -0.124 | 0.00951 | 0.01 | -13.092
-2 | -0.061 | 0.00937 | 0.01 | -6.479
-1.5 | 0.003 | 0.0093 | 0.009 | 0.364
-1 | 0.068 | 0.00933 | 0.009 | 7.245
-0.5 | 0.132 | 0.00922 | 0.009 | 14.296
0 | 0.196 | 0.00924 | 0.008 | 21.198
0.5 | 0.26 | 0.00919 | 0.008 | 28.257
1 | 0.324 | 0.00865 | 0.008 | 37.378
1.5 | 0.387 | 0.00813 | 0.007 | 47.621
2 | 0.451 | 0.00821 | 0.007 | 54.904
2.5 | 0.514 | 0.00826 | 0.007 | 62.198
3 | 0.577 | 0.00838 | 0.006 | 68.824
3.5 | 0.639 | 0.00853 | 0.006 | 74.995
4 | 0.702 | 0.00814 | 0.005 | 86.226
4.5 | 0.764 | 0.00827 | 0.005 | 92.328
5 | 0.825 | 0.0083 | 0.005 | 99.475
5.5 | 0.886 | 0.00849 | 0.004 | 104.447
6 | 0.947 | 0.0082 | 0.004 | 115.471
6.5 | 1.007 | 0.0084 | 0.004 | 119.87
7 | 1.066 | 0.00819 | 0.003 | 130.202
7.5 | 1.124 | 0.00963 | 0.003 | 116.799
8 | 1.182 | 0.01035 | 0.003 | 114.217
8.5 | 1.238 | 0.01056 | 0.002 | 117.261
9 | 1.293 | 0.01085 | 0.002 | 119.115
9.5 | 1.346 | 0.01126 | 0.002 | 119.512
10 | 1.397 | 0.01171 | 0.001 | 119.228
10.5 | 1.445 | 0.01238 | 0.001 | 116.725
11 | 1.49 | 0.01326 | 0 | 112.408
11.5 | 1.533 | 0.01433 | 0 | 106.922
12 | 1.57 | 0.0158 | 0 | 99.398
12.5 | 1.603 | 0.01762 | -0.001 | 90.97
13 | 1.631 | 0.02004 | -0.001 | 81.362
13.5 | 1.652 | 0.02318 | -0.001 | 71.282
14 | 1.669 | 0.02701 | -0.002 | 61.802
14.5 | 1.681 | 0.03159 | -0.002 | 53.224
15 | 1.69 | 0.03673 | -0.002 | 46.011
15.5 | 1.695 | 0.04225 | -0.003 | 40.119
16 | 1.695 | 0.04813 | -0.003 | 35.224
16.5 | 1.693 | 0.05427 | -0.003 | 31.188
17 | 1.686 | 0.06072 | -0.003 | 27.767
17.5 | 1.674 | 0.06734 | -0.004 | 24.862
18 | 1.656 | 0.07431 | -0.004 | 22.291
18.5 | 1.634 | 0.08159 | -0.004 | 20.029
19 | 1.608 | 0.08897 | -0.004 | 18.071
19.5 | 1.577 | 0.09674 | -0.005 | 16.297
20 | 1.541 | 0.10494 | -0.005 | 14.68

## 126. Re 14M Mach 0.25 (2)
BIGFOIL.COM POLAR EXPORT
NACA33116.5
NACA33116.5 |  |  |  | Cl Max: | 1.8177 | at alpha= | 17 | deg
XFOIL ncrit=9 |  |  |  | L/D Max: | 166.945 | at alpha= | 10 | deg
Re: | 14000000 |  |  | Cd Min: | 0.07654 | at alpha= | 20 | deg
Mach: | 0.25 |  |  | Cl=0 at alpha= | -1.8115 | deg
|  |  |  | @ Cl=0.1, Cd= | 0.0067484
|  |  |  | @ Cl=0.4, Cd= | 0.0057621
|  |  |  | @ Cl=0.6, Cd= | 0.0055339
alpha (deg) | Cl | Cd | Cm | Cl/Cd
-12.5 | -1.015 | 0.00973 | -0.0605 | -104.3165
-12 | -0.9839 | 0.0095 | -0.0541 | -103.5684
-11.5 | -0.9481 | 0.0092 | -0.0486 | -103.0543
-11 | -0.9136 | 0.00888 | -0.0429 | -102.8829
-10.5 | -0.8772 | 0.00865 | -0.0374 | -101.4104
-10 | -0.8399 | 0.00845 | -0.0322 | -99.3964
-9.5 | -0.8009 | 0.00827 | -0.0271 | -96.844
-9 | -0.7585 | 0.00812 | -0.0228 | -93.4113
-8.5 | -0.7107 | 0.0079 | -0.0197 | -89.962
-8 | -0.6622 | 0.00772 | -0.0168 | -85.7772
-7.5 | -0.6118 | 0.00757 | -0.0143 | -80.819
-7 | -0.56 | 0.00743 | -0.0121 | -75.3701
-6.5 | -0.5086 | 0.00731 | -0.0098 | -69.5759
-6 | -0.4562 | 0.00719 | -0.0079 | -63.4492
-5.5 | -0.4026 | 0.00711 | -0.0062 | -56.6245
-5 | -0.3496 | 0.00704 | -0.0044 | -49.6591
-4.5 | -0.2959 | 0.00698 | -0.0028 | -42.3926
-4 | -0.2413 | 0.00693 | -0.0015 | -34.8196
-3.5 | -0.1869 | 0.00688 | -0.0001 | -27.1657
-3 | -0.1319 | 0.00686 | 0.0011 | -19.2274
-2.5 | -0.0767 | 0.00683 | 0.0023 | -11.2299
-2 | -0.0213 | 0.0068 | 0.0033 | -3.1324
-1.5 | 0.0352 | 0.00677 | 0.0042 | 5.1994
-1 | 0.0913 | 0.00675 | 0.0051 | 13.5259
-0.5 | 0.1472 | 0.00674 | 0.0059 | 21.8398
0 | 0.2039 | 0.0067 | 0.0067 | 30.4328
0.5 | 0.2595 | 0.00672 | 0.0076 | 38.6161
1 | 0.3147 | 0.00666 | 0.0086 | 47.2523
2 | 0.4021 | 0.00574 | 0.0151 | 70.0523
3 | 0.5058 | 0.00558 | 0.0184 | 90.6452
3.5 | 0.557 | 0.00556 | 0.0202 | 100.1799
4 | 0.6065 | 0.00553 | 0.0224 | 109.6745
4.5 | 0.6599 | 0.00554 | 0.0238 | 119.1155
5 | 0.7132 | 0.00565 | 0.0251 | 126.2301
5.5 | 0.7647 | 0.00575 | 0.0269 | 132.9913
6 | 0.8174 | 0.00583 | 0.0285 | 140.2058
6.5 | 0.8679 | 0.00598 | 0.0304 | 145.1338
7 | 0.9163 | 0.00612 | 0.0328 | 149.7222
7.5 | 0.965 | 0.00623 | 0.0352 | 154.8957
8 | 1.0097 | 0.00642 | 0.0384 | 157.2741
8.5 | 1.0485 | 0.00656 | 0.0428 | 159.8323
9 | 1.1077 | 0.00678 | 0.0429 | 163.3776
9.5 | 1.1942 | 0.00725 | 0.0369 | 164.7172
10 | 1.2788 | 0.00766 | 0.0316 | 166.9452
10.5 | 1.347 | 0.00809 | 0.0296 | 166.5019
11 | 1.4035 | 0.00854 | 0.0301 | 164.3443
11.5 | 1.4629 | 0.00905 | 0.03 | 161.6464
12 | 1.498 | 0.00962 | 0.0346 | 155.7173
12.5 | 1.5535 | 0.01026 | 0.0349 | 151.4133
13 | 1.6077 | 0.01094 | 0.0353 | 146.9561
13.5 | 1.658 | 0.0118 | 0.0362 | 140.5085
14 | 1.7048 | 0.01281 | 0.0373 | 133.0835
14.5 | 1.7466 | 0.01406 | 0.0388 | 124.2248
15 | 1.7836 | 0.01563 | 0.0404 | 114.1139
15.5 | 1.7964 | 0.01756 | 0.0453 | 102.3007
16 | 1.8073 | 0.01993 | 0.0495 | 90.6824
16.5 | 1.8151 | 0.02286 | 0.0529 | 79.4007
17 | 1.8177 | 0.0265 | 0.0555 | 68.5925
17.5 | 1.8102 | 0.03127 | 0.0574 | 57.8894
18 | 1.7963 | 0.03703 | 0.0582 | 48.5093
18.5 | 1.7672 | 0.04478 | 0.0575 | 39.464
19 | 1.7317 | 0.05371 | 0.0555 | 32.2417
19.5 | 1.6867 | 0.06408 | 0.0524 | 26.3218
20 | 1.6267 | 0.07654 | 0.0478 | 21.2529

## 127. Re 14M Mach 0.50 (1)
BIGFOIL.COM POLAR EXPORT
NACA33116.5
NACA33116.5 |  |  |  | Cl Max: | 1.446 | at alpha= | 11 | deg
JavaFoil+Calcfoil stall+Eppler ext transition |  |  |  | L/D Max: | 105.286 | at alpha= | 6.5 | deg
Re: | 14000000 |  |  | Cd Min: | 0.00786 | at alpha= | 2.5 | deg
Mach: | 0.5 |  |  | Cl=0 at alpha= | -1.5278 | deg
|  |  |  | @ Cl=0.1, Cd= | 0.00899
|  |  |  | @ Cl=0.4, Cd= | 0.0080463
|  |  |  | @ Cl=0.6, Cd= | 0.0080954
alpha (deg) | Cl | Cd | Cm | Cl/Cd
-20 | -1.02 | 0.17583 | 0.012 | -5.803
-19.5 | -0.996 | 0.15225 | 0.012 | -6.542
-19 | -0.972 | 0.13942 | 0.012 | -6.969
-18.5 | -0.939 | 0.15059 | 0.011 | -6.238
-18 | -0.914 | 0.13576 | 0.012 | -6.735
-17.5 | -0.891 | 0.11987 | 0.012 | -7.433
-17 | -0.859 | 0.12604 | 0.011 | -6.814
-16.5 | -0.833 | 0.11649 | 0.011 | -7.15
-16 | -0.809 | 0.10502 | 0.011 | -7.701
-15.5 | -0.779 | 0.10287 | 0.011 | -7.568
-15 | -0.753 | 0.09529 | 0.011 | -7.903
-14.5 | -0.828 | 0.0284 | 0.017 | -29.153
-14 | -0.696 | 0.08993 | 0.01 | -7.737
-13.5 | -0.671 | 0.08175 | 0.01 | -8.208
-13 | -0.772 | 0.01564 | 0.017 | -49.381
-12.5 | -0.614 | 0.07786 | 0.01 | -7.881
-12 | -0.589 | 0.06983 | 0.01 | -8.44
-11.5 | -0.558 | 0.07147 | 0.009 | -7.812
-11 | -0.532 | 0.06622 | 0.009 | -8.028
-10.5 | -0.503 | 0.0652 | 0.009 | -7.714
-10 | -0.476 | 0.06071 | 0.009 | -7.835
-9.5 | -0.447 | 0.05961 | 0.008 | -7.501
-9 | -0.422 | 0.0528 | 0.009 | -7.986
-8.5 | -0.391 | 0.0553 | 0.008 | -7.073
-8 | -0.698 | 0.0114 | 0.015 | -61.258
-7.5 | -0.708 | 0.01066 | 0.014 | -66.386
-7 | -0.684 | 0.00896 | 0.014 | -76.287
-6.5 | -0.643 | 0.00918 | 0.014 | -70.033
-6 | -0.593 | 0.00897 | 0.013 | -66.113
-5.5 | -0.537 | 0.00941 | 0.013 | -57.023
-5 | -0.476 | 0.00923 | 0.013 | -51.583
-4.5 | -0.412 | 0.00904 | 0.012 | -45.585
-4 | -0.346 | 0.00946 | 0.012 | -36.576
-3.5 | -0.278 | 0.00928 | 0.012 | -29.952
-3 | -0.209 | 0.00919 | 0.011 | -22.725
-2.5 | -0.139 | 0.00912 | 0.011 | -15.198
-2 | -0.068 | 0.00911 | 0.011 | -7.428
-1.5 | 0.004 | 0.00906 | 0.01 | 0.417
-1 | 0.075 | 0.00899 | 0.01 | 8.389
-0.5 | 0.147 | 0.00899 | 0.01 | 16.343
0 | 0.218 | 0.00895 | 0.009 | 24.379
0.5 | 0.289 | 0.00951 | 0.009 | 30.417
1 | 0.36 | 0.00799 | 0.008 | 45.064
1.5 | 0.431 | 0.00809 | 0.008 | 53.282
2 | 0.501 | 0.00818 | 0.008 | 61.238
2.5 | 0.571 | 0.00786 | 0.007 | 72.594
3 | 0.64 | 0.00842 | 0.007 | 76.04
3.5 | 0.709 | 0.00813 | 0.007 | 87.23
4 | 0.777 | 0.00791 | 0.006 | 98.296
4.5 | 0.844 | 0.00901 | 0.006 | 93.743
5 | 0.911 | 0.00929 | 0.005 | 98.065
5.5 | 0.976 | 0.00959 | 0.005 | 101.766
6 | 1.039 | 0.00997 | 0.005 | 104.283
6.5 | 1.101 | 0.01046 | 0.004 | 105.286
7 | 1.16 | 0.01124 | 0.004 | 103.276
7.5 | 1.217 | 0.01191 | 0.003 | 102.145
8 | 1.27 | 0.01302 | 0.003 | 97.527
8.5 | 1.318 | 0.01424 | 0.002 | 92.501
9 | 1.36 | 0.01565 | 0.002 | 86.922
9.5 | 1.395 | 0.01767 | 0.002 | 78.949
10 | 1.422 | 0.02046 | 0.001 | 69.523
10.5 | 1.439 | 0.0246 | 0.001 | 58.488
11 | 1.446 | 0.03001 | 0 | 48.179
11.5 | 1.44 | 0.03714 | 0 | 38.772
12 | 1.415 | 0.04675 | 0 | 30.27
12.5 | 1.359 | 0.05924 | -0.001 | 22.941
13 | 1.213 | 0.0778 | -0.001 | 15.589
13.5 | 0.891 | 0.08862 | -0.001 | 10.053
14 | 0.907 | 0.11 | -0.001 | 8.25
14.5 | 0.925 | 0.13847 | -0.002 | 6.679
15 | 0.95 | 0.15592 | -0.002 | 6.095
15.5 | 0.977 | 0.17501 | -0.002 | 5.583
16 | 1.005 | 0.18656 | -0.002 | 5.389

## 128. Re 14M Mach 0.50 (2)
BIGFOIL.COM POLAR EXPORT
NACA33116.5
NACA33116.5 |  |  |  | Cl Max: | 1.9136 | at alpha= | 14 | deg
XFOIL ncrit=9 |  |  |  | L/D Max: | 156.431 | at alpha= | 9 | deg
Re: | 14000000 |  |  | Cd Min: | 0.14713 | at alpha= | 19 | deg
Mach: | 0.5 |  |  | Cl=0 at alpha= | -1.9164 | deg
|  |  |  | @ Cl=0.1, Cd= | 0.0070098
|  |  |  | @ Cl=0.4, Cd= | 0.0065388
|  |  |  | @ Cl=0.6, Cd= | 0.0059912
alpha (deg) | Cl | Cd | Cm | Cl/Cd
-15 | -0.6247 | 0.11813 | -0.0329 | -5.2882
-14.5 | -0.6347 | 0.10516 | -0.0432 | -6.0356
-14 | -0.6362 | 0.09244 | -0.0546 | -6.8823
-13.5 | -0.661 | 0.08217 | -0.0575 | -8.0443
-12.5 | -0.6608 | 0.05333 | -0.0933 | -12.3908
-12 | -0.6656 | 0.03899 | -0.1152 | -17.071
-11 | -0.7435 | 0.02554 | -0.1085 | -29.1112
-10 | -0.8002 | 0.014 | -0.088 | -57.1571
-9.5 | -0.7883 | 0.01128 | -0.0775 | -69.8848
-9 | -0.7616 | 0.01003 | -0.0673 | -75.9322
-8.5 | -0.7234 | 0.00929 | -0.0584 | -77.8687
-8 | -0.6795 | 0.0088 | -0.0505 | -77.2159
-7.5 | -0.6324 | 0.00839 | -0.0433 | -75.3754
-7 | -0.5858 | 0.00806 | -0.0362 | -72.6799
-6.5 | -0.5382 | 0.00786 | -0.0296 | -68.4733
-6 | -0.4898 | 0.00774 | -0.0233 | -63.2817
-5.5 | -0.4333 | 0.00759 | -0.0187 | -57.0883
-5 | -0.376 | 0.00746 | -0.0147 | -50.4021
-4.5 | -0.3167 | 0.00739 | -0.0112 | -42.8552
-4 | -0.2575 | 0.0073 | -0.0079 | -35.274
-3.5 | -0.1963 | 0.00723 | -0.0052 | -27.1508
-3 | -0.1351 | 0.00716 | -0.0027 | -18.8687
-2.5 | -0.0731 | 0.00713 | -0.0004 | -10.2525
-2 | -0.0104 | 0.00705 | 0.0016 | -1.4752
-1.5 | 0.0518 | 0.00704 | 0.0036 | 7.358
-1 | 0.1156 | 0.007 | 0.0052 | 16.5143
-0.5 | 0.1784 | 0.00699 | 0.007 | 25.5222
0 | 0.2412 | 0.007 | 0.0087 | 34.4571
0.5 | 0.305 | 0.00698 | 0.0103 | 43.6963
1 | 0.3671 | 0.007 | 0.0122 | 52.4429
1.5 | 0.4099 | 0.0064 | 0.0178 | 64.0469
2 | 0.4616 | 0.00609 | 0.0217 | 75.7964
2.5 | 0.5186 | 0.00604 | 0.0247 | 85.8609
3 | 0.5741 | 0.006 | 0.0281 | 95.6833
3.5 | 0.633 | 0.00598 | 0.031 | 105.8528
4 | 0.6871 | 0.00597 | 0.0349 | 115.0921
4.5 | 0.7416 | 0.00606 | 0.0388 | 122.3762
5 | 0.8011 | 0.00616 | 0.042 | 130.0487
5.5 | 0.8507 | 0.0063 | 0.0472 | 135.0317
6 | 0.8975 | 0.00648 | 0.053 | 138.5031
6.5 | 0.9472 | 0.00663 | 0.0584 | 142.8658
7 | 0.9945 | 0.00686 | 0.0643 | 144.9708
7.5 | 1.0413 | 0.00713 | 0.0703 | 146.0449
8 | 1.1418 | 0.00752 | 0.0664 | 151.8351
8.5 | 1.2684 | 0.00816 | 0.0581 | 155.4412
9 | 1.35 | 0.00863 | 0.0585 | 156.4311
9.5 | 1.4245 | 0.00931 | 0.0602 | 153.0075
10 | 1.5004 | 0.00997 | 0.0621 | 150.4915
10.5 | 1.5619 | 0.01095 | 0.0659 | 142.6393
11 | 1.6186 | 0.01188 | 0.0708 | 136.2458
11.5 | 1.6847 | 0.01328 | 0.0733 | 126.8599
12 | 1.752 | 0.01477 | 0.0758 | 118.6188
12.5 | 1.8101 | 0.01687 | 0.0784 | 107.297
13 | 1.8628 | 0.01946 | 0.0807 | 95.7246
13.5 | 1.9056 | 0.02289 | 0.0825 | 83.2503
14 | 1.9136 | 0.02722 | 0.0864 | 70.3012
14.5 | 1.9066 | 0.03269 | 0.0891 | 58.3236
15 | 1.8801 | 0.03974 | 0.0901 | 47.31
15.5 | 1.8103 | 0.04998 | 0.088 | 36.2205
16.5 | 1.5926 | 0.07791 | 0.0753 | 20.4415
17 | 1.4698 | 0.09442 | 0.0657 | 15.5666
17.5 | 1.3655 | 0.11055 | 0.0558 | 12.3519
18 | 1.3087 | 0.12325 | 0.0482 | 10.6183
18.5 | 1.2649 | 0.13528 | 0.0406 | 9.3502
19 | 1.2292 | 0.14713 | 0.0328 | 8.3545

## 129. Re 16M Mach 0.00 (1)
BIGFOIL.COM POLAR EXPORT
NACA33116.5
NACA33116.5 |  |  |  | Cl Max: | 1.782 | at alpha= | 18 | deg
JavaFoil+Calcfoil stall+Eppler ext transition |  |  |  | L/D Max: | 130.334 | at alpha= | 8 | deg
Re: | 16000000 |  |  | Cd Min: | 0.00804 | at alpha= | 3 | deg
Mach: | 0 |  |  | Cl=0 at alpha= | -1.5242 | deg
|  |  |  | @ Cl=0.1, Cd= | 0.008859
|  |  |  | @ Cl=0.4, Cd= | 0.0084042
|  |  |  | @ Cl=0.6, Cd= | 0.0081005
alpha (deg) | Cl | Cd | Cm | Cl/Cd
-20 | -0.996 | 0.13998 | 0.011 | -7.115
-19.5 | -1.005 | 0.13261 | 0.011 | -7.582
-19 | -1.014 | 0.12489 | 0.011 | -8.119
-18.5 | -1.021 | 0.11812 | 0.011 | -8.643
-18 | -1.029 | 0.10951 | 0.011 | -9.392
-17.5 | -1.075 | 0.07401 | 0.013 | -14.525
-17 | -1.123 | 0.04535 | 0.015 | -24.772
-16.5 | -1.166 | 0.02763 | 0.015 | -42.184
-16 | -1.192 | 0.01956 | 0.016 | -60.936
-15.5 | -1.199 | 0.0166 | 0.016 | -72.213
-15 | -1.197 | 0.01503 | 0.016 | -79.669
-14.5 | -1.189 | 0.01393 | 0.016 | -85.406
-14 | -1.177 | 0.01315 | 0.015 | -89.485
-13.5 | -1.159 | 0.01257 | 0.015 | -92.255
-13 | -1.138 | 0.01202 | 0.015 | -94.702
-12.5 | -1.114 | 0.01156 | 0.015 | -96.375
-12 | -1.086 | 0.01119 | 0.015 | -97.08
-11.5 | -1.054 | 0.01079 | 0.014 | -97.635
-11 | -1.019 | 0.01047 | 0.014 | -97.281
-10.5 | -0.981 | 0.00897 | 0.014 | -109.388
-10 | -0.94 | 0.0093 | 0.014 | -101.088
-9.5 | -0.897 | 0.00904 | 0.013 | -99.18
-9 | -0.852 | 0.00941 | 0.013 | -90.47
-8.5 | -0.804 | 0.00921 | 0.013 | -87.288
-8 | -0.754 | 0.00902 | 0.013 | -83.604
-7.5 | -0.703 | 0.00943 | 0.012 | -74.525
-7 | -0.65 | 0.00932 | 0.012 | -69.736
-6.5 | -0.595 | 0.00917 | 0.012 | -64.887
-6 | -0.539 | 0.0097 | 0.012 | -55.512
-5.5 | -0.481 | 0.00966 | 0.011 | -49.826
-5 | -0.423 | 0.00948 | 0.011 | -44.635
-4.5 | -0.364 | 0.00937 | 0.011 | -38.832
-4 | -0.304 | 0.00925 | 0.01 | -32.84
-3.5 | -0.243 | 0.00986 | 0.01 | -24.668
-3 | -0.182 | 0.00973 | 0.01 | -18.719
-2.5 | -0.121 | 0.00967 | 0.01 | -12.481
-2 | -0.059 | 0.00958 | 0.009 | -6.143
-1.5 | 0.003 | 0.00894 | 0.009 | 0.367
-1 | 0.066 | 0.00887 | 0.009 | 7.382
-0.5 | 0.128 | 0.00885 | 0.008 | 14.42
0 | 0.19 | 0.00944 | 0.008 | 20.104
0.5 | 0.252 | 0.00936 | 0.008 | 26.885
1 | 0.313 | 0.00832 | 0.007 | 37.678
1.5 | 0.375 | 0.00838 | 0.007 | 44.791
2 | 0.437 | 0.00844 | 0.007 | 51.763
2.5 | 0.498 | 0.00853 | 0.006 | 58.407
3 | 0.559 | 0.00804 | 0.006 | 69.573
3.5 | 0.62 | 0.00813 | 0.006 | 76.264
4 | 0.681 | 0.00868 | 0.005 | 78.401
4.5 | 0.741 | 0.00876 | 0.005 | 84.581
5 | 0.801 | 0.00838 | 0.005 | 95.597
5.5 | 0.861 | 0.00851 | 0.004 | 101.2
6 | 0.92 | 0.00821 | 0.004 | 112.025
6.5 | 0.979 | 0.00839 | 0.004 | 116.597
7 | 1.037 | 0.00851 | 0.003 | 121.881
7.5 | 1.094 | 0.00864 | 0.003 | 126.654
8 | 1.151 | 0.00883 | 0.003 | 130.334
8.5 | 1.207 | 0.00991 | 0.002 | 121.764
9 | 1.262 | 0.01014 | 0.002 | 124.5
9.5 | 1.315 | 0.01036 | 0.001 | 127.01
10 | 1.368 | 0.01075 | 0.001 | 127.217
10.5 | 1.418 | 0.01122 | 0.001 | 126.369
11 | 1.466 | 0.01181 | 0 | 124.182
11.5 | 1.512 | 0.0125 | 0 | 120.998
12 | 1.555 | 0.01339 | 0 | 116.149
12.5 | 1.594 | 0.01455 | -0.001 | 109.589
13 | 1.629 | 0.016 | -0.001 | 101.82
13.5 | 1.659 | 0.01795 | -0.001 | 92.451
14 | 1.685 | 0.0204 | -0.002 | 82.614
14.5 | 1.707 | 0.02329 | -0.002 | 73.307
15 | 1.726 | 0.0267 | -0.002 | 64.637
15.5 | 1.742 | 0.03058 | -0.003 | 56.966
16 | 1.755 | 0.03478 | -0.003 | 50.452
16.5 | 1.765 | 0.0393 | -0.003 | 44.924
17 | 1.774 | 0.0441 | -0.003 | 40.219
17.5 | 1.779 | 0.04911 | -0.004 | 36.23
18 | 1.782 | 0.05434 | -0.004 | 32.787
18.5 | 1.781 | 0.05987 | -0.004 | 29.75
19 | 1.778 | 0.06556 | -0.004 | 27.126
19.5 | 1.774 | 0.07137 | -0.005 | 24.85
20 | 1.766 | 0.07756 | -0.005 | 22.772

## 130. Re 16M Mach 0.00 (2)
BIGFOIL.COM POLAR EXPORT
NACA33116.5
NACA33116.5 |  |  |  | Cl Max: | 1.831 | at alpha= | 18 | deg
XFOIL ncrit=9 |  |  |  | L/D Max: | 171.833 | at alpha= | 10.5 | deg
Re: | 16000000 |  |  | Cd Min: | 0.04087 | at alpha= | 20 | deg
Mach: | 0 |  |  | Cl=0 at alpha= | -1.7801 | deg
|  |  |  | @ Cl=0.1, Cd= | 0.0065572
|  |  |  | @ Cl=0.4, Cd= | 0.0056251
|  |  |  | @ Cl=0.6, Cd= | 0.00537
alpha (deg) | Cl | Cd | Cm | Cl/Cd
-13 | -1.0409 | 0.00909 | -0.0475 | -114.5105
-12 | -0.9815 | 0.00868 | -0.0365 | -113.076
-11.5 | -0.9481 | 0.00842 | -0.0317 | -112.601
-11 | -0.9124 | 0.00822 | -0.0273 | -110.9976
-10.5 | -0.8797 | 0.00815 | -0.0221 | -107.9387
-10 | -0.8373 | 0.00805 | -0.019 | -104.0124
-9.5 | -0.791 | 0.00789 | -0.0167 | -100.2535
-9 | -0.745 | 0.00771 | -0.0143 | -96.6278
-8.5 | -0.6971 | 0.00752 | -0.0123 | -92.6995
-8 | -0.6482 | 0.00739 | -0.0105 | -87.7131
-7.5 | -0.5984 | 0.00728 | -0.0089 | -82.1978
-7 | -0.5483 | 0.00716 | -0.0073 | -76.5782
-6.5 | -0.4977 | 0.00704 | -0.0058 | -70.696
-6 | -0.4464 | 0.00696 | -0.0044 | -64.1379
-5.5 | -0.3947 | 0.0069 | -0.0032 | -57.2029
-5 | -0.3429 | 0.00682 | -0.0019 | -50.2786
-4.5 | -0.2903 | 0.00677 | -0.0008 | -42.8804
-4 | -0.2376 | 0.00673 | 0.0002 | -35.3046
-3.5 | -0.1849 | 0.0067 | 0.0012 | -27.597
-3 | -0.1313 | 0.00667 | 0.0021 | -19.6852
-2.5 | -0.0777 | 0.00664 | 0.003 | -11.7018
-2 | -0.0241 | 0.00662 | 0.0038 | -3.6405
-1.5 | 0.0307 | 0.00658 | 0.0044 | 4.6657
-1 | 0.085 | 0.00656 | 0.0051 | 12.9573
-0.5 | 0.1392 | 0.00655 | 0.0058 | 21.2519
0 | 0.1941 | 0.00652 | 0.0063 | 29.7699
0.5 | 0.2478 | 0.00653 | 0.007 | 37.9479
1 | 0.3015 | 0.00648 | 0.0078 | 46.5278
1.5 | 0.3411 | 0.00581 | 0.0113 | 58.7091
2 | 0.3892 | 0.00564 | 0.0131 | 69.0071
2.5 | 0.4398 | 0.00557 | 0.0144 | 78.9587
3 | 0.4901 | 0.00546 | 0.0158 | 89.7619
3.5 | 0.5404 | 0.00544 | 0.0171 | 99.3382
4 | 0.5878 | 0.00537 | 0.019 | 109.46
4.5 | 0.6394 | 0.00537 | 0.0201 | 119.0689
5.5 | 0.7418 | 0.00556 | 0.0222 | 133.4173
6 | 0.7929 | 0.00562 | 0.0233 | 141.0854
6.5 | 0.8427 | 0.00574 | 0.0245 | 146.8118
7 | 0.891 | 0.00588 | 0.0261 | 151.5306
7.5 | 0.9396 | 0.00597 | 0.0276 | 157.3869
8 | 0.985 | 0.00613 | 0.0297 | 160.6852
8.5 | 1.0303 | 0.00628 | 0.0318 | 164.0605
9 | 1.0741 | 0.00643 | 0.0342 | 167.0451
9.5 | 1.121 | 0.00667 | 0.0357 | 168.066
10 | 1.1933 | 0.00697 | 0.0316 | 171.2052
10.5 | 1.275 | 0.00742 | 0.0252 | 171.8329
11 | 1.3424 | 0.00783 | 0.022 | 171.4432
11.5 | 1.3954 | 0.00826 | 0.0219 | 168.9346
12 | 1.4523 | 0.00873 | 0.0208 | 166.3574
12.5 | 1.4956 | 0.00926 | 0.0225 | 161.5119
13 | 1.5324 | 0.00982 | 0.0253 | 156.0489
13.5 | 1.5836 | 0.01036 | 0.025 | 152.8571
14 | 1.6301 | 0.01111 | 0.0253 | 146.7237
14.5 | 1.6758 | 0.01183 | 0.0256 | 141.6568
15 | 1.7159 | 0.0128 | 0.0265 | 134.0547
15.5 | 1.7541 | 0.01383 | 0.0275 | 126.833
16 | 1.7877 | 0.01507 | 0.0288 | 118.6264
16.5 | 1.7986 | 0.01664 | 0.0337 | 108.0889
17 | 1.8117 | 0.01844 | 0.0375 | 98.2484
17.5 | 1.8204 | 0.02073 | 0.041 | 87.8148
18 | 1.831 | 0.02312 | 0.0437 | 79.1955
18.5 | 1.8304 | 0.02661 | 0.0461 | 68.7862
19 | 1.8299 | 0.03069 | 0.0472 | 59.6253
19.5 | 1.8295 | 0.03515 | 0.0475 | 52.0484
20 | 1.8191 | 0.04087 | 0.0471 | 44.5094

## 131. Re 16M Mach 0.10 (1)
BIGFOIL.COM POLAR EXPORT
NACA33116.5
NACA33116.5 |  |  |  | Cl Max: | 1.768 | at alpha= | 17.5 | deg
JavaFoil+Calcfoil stall+Eppler ext transition |  |  |  | L/D Max: | 131.865 | at alpha= | 7.5 | deg
Re: | 16000000 |  |  | Cd Min: | 0.00811 | at alpha= | 3 | deg
Mach: | 0.1 |  |  | Cl=0 at alpha= | -1.5242 | deg
|  |  |  | @ Cl=0.1, Cd= | 0.0088926
|  |  |  | @ Cl=0.4, Cd= | 0.008396
|  |  |  | @ Cl=0.6, Cd= | 0.0081411
alpha (deg) | Cl | Cd | Cm | Cl/Cd
-20 | -0.953 | 0.1436 | 0.011 | -6.634
-19.5 | -0.965 | 0.1362 | 0.011 | -7.084
-19 | -0.976 | 0.1289 | 0.011 | -7.571
-18.5 | -0.986 | 0.12196 | 0.011 | -8.081
-18 | -0.994 | 0.11486 | 0.011 | -8.654
-17.5 | -1.001 | 0.10774 | 0.011 | -9.292
-17 | -1.042 | 0.07631 | 0.013 | -13.66
-16.5 | -1.1 | 0.04328 | 0.014 | -25.409
-16 | -1.146 | 0.02535 | 0.015 | -45.217
-15.5 | -1.169 | 0.01865 | 0.016 | -62.673
-15 | -1.177 | 0.01582 | 0.016 | -74.38
-14.5 | -1.173 | 0.01445 | 0.016 | -81.196
-14 | -1.164 | 0.01348 | 0.015 | -86.381
-13.5 | -1.15 | 0.01278 | 0.015 | -89.96
-13 | -1.131 | 0.01222 | 0.015 | -92.561
-12.5 | -1.109 | 0.01172 | 0.015 | -94.618
-12 | -1.082 | 0.0113 | 0.015 | -95.754
-11.5 | -1.052 | 0.01094 | 0.014 | -96.116
-11 | -1.018 | 0.01058 | 0.014 | -96.146
-10.5 | -0.981 | 0.00902 | 0.014 | -108.735
-10 | -0.941 | 0.00936 | 0.014 | -100.534
-9.5 | -0.898 | 0.00909 | 0.013 | -98.784
-9 | -0.853 | 0.00946 | 0.013 | -90.163
-8.5 | -0.806 | 0.00928 | 0.013 | -86.872
-8 | -0.757 | 0.00907 | 0.013 | -83.404
-7.5 | -0.705 | 0.00947 | 0.012 | -74.469
-7 | -0.652 | 0.00936 | 0.012 | -69.696
-6.5 | -0.597 | 0.00923 | 0.012 | -64.704
-6 | -0.541 | 0.00909 | 0.012 | -59.48
-5.5 | -0.483 | 0.00977 | 0.011 | -49.471
-5 | -0.425 | 0.00955 | 0.011 | -44.471
-4.5 | -0.365 | 0.00941 | 0.011 | -38.83
-4 | -0.305 | 0.00929 | 0.01 | -32.854
-3.5 | -0.244 | 0.00991 | 0.01 | -24.677
-3 | -0.183 | 0.00978 | 0.01 | -18.718
-2.5 | -0.121 | 0.00965 | 0.01 | -12.562
-2 | -0.059 | 0.00904 | 0.009 | -6.536
-1.5 | 0.003 | 0.00894 | 0.009 | 0.369
-1 | 0.066 | 0.00892 | 0.009 | 7.382
-0.5 | 0.128 | 0.00887 | 0.008 | 14.461
0 | 0.191 | 0.00889 | 0.008 | 21.447
0.5 | 0.253 | 0.00943 | 0.008 | 26.817
1 | 0.315 | 0.00834 | 0.007 | 37.784
1.5 | 0.377 | 0.00837 | 0.007 | 45.067
2 | 0.439 | 0.00844 | 0.007 | 51.997
2.5 | 0.501 | 0.00852 | 0.006 | 58.764
3 | 0.562 | 0.00811 | 0.006 | 69.272
3.5 | 0.623 | 0.00816 | 0.006 | 76.329
4 | 0.684 | 0.00871 | 0.005 | 78.551
4.5 | 0.745 | 0.00883 | 0.005 | 84.335
5 | 0.805 | 0.00848 | 0.005 | 94.945
5.5 | 0.865 | 0.00858 | 0.004 | 100.748
6 | 0.924 | 0.00825 | 0.004 | 112.077
6.5 | 0.983 | 0.00849 | 0.004 | 115.804
7 | 1.041 | 0.00857 | 0.003 | 121.576
7.5 | 1.099 | 0.00833 | 0.003 | 131.865
8 | 1.156 | 0.00976 | 0.003 | 118.401
8.5 | 1.212 | 0.00992 | 0.002 | 122.124
9 | 1.267 | 0.01023 | 0.002 | 123.847
9.5 | 1.32 | 0.01047 | 0.002 | 126.165
10 | 1.373 | 0.01088 | 0.001 | 126.158
10.5 | 1.423 | 0.01137 | 0.001 | 125.105
11 | 1.471 | 0.012 | 0 | 122.558
11.5 | 1.516 | 0.01273 | 0 | 119.07
12 | 1.558 | 0.01367 | 0 | 113.994
12.5 | 1.597 | 0.01492 | -0.001 | 106.975
13 | 1.63 | 0.01654 | -0.001 | 98.579
13.5 | 1.66 | 0.01856 | -0.001 | 89.402
14 | 1.684 | 0.0212 | -0.002 | 79.442
14.5 | 1.705 | 0.02431 | -0.002 | 70.142
15 | 1.722 | 0.02796 | -0.002 | 61.587
15.5 | 1.737 | 0.03201 | -0.003 | 54.261
16 | 1.748 | 0.03646 | -0.003 | 47.941
16.5 | 1.757 | 0.04111 | -0.003 | 42.747
17 | 1.764 | 0.04622 | -0.003 | 38.166
17.5 | 1.768 | 0.05137 | -0.004 | 34.41
18 | 1.768 | 0.05679 | -0.004 | 31.128
18.5 | 1.765 | 0.0626 | -0.004 | 28.193
19 | 1.76 | 0.06846 | -0.004 | 25.703
19.5 | 1.752 | 0.07446 | -0.005 | 23.527
20 | 1.741 | 0.08089 | -0.005 | 21.526

## 132. Re 16M Mach 0.10 (2)
BIGFOIL.COM POLAR EXPORT
NACA33116.5
NACA33116.5 |  |  |  | Cl Max: | 1.831 | at alpha= | 18 | deg
XFOIL ncrit=9 |  |  |  | L/D Max: | 171.709 | at alpha= | 10.5 | deg
Re: | 16000000 |  |  | Cd Min: | 0.04505 | at alpha= | 20 | deg
Mach: | 0.1 |  |  | Cl=0 at alpha= | -1.784 | deg
|  |  |  | @ Cl=0.1, Cd= | 0.0065674
|  |  |  | @ Cl=0.4, Cd= | 0.0056384
|  |  |  | @ Cl=0.6, Cd= | 0.00539
alpha (deg) | Cl | Cd | Cm | Cl/Cd
-13 | -1.0435 | 0.00917 | -0.0502 | -113.795
-12.5 | -1.016 | 0.00903 | -0.044 | -112.5138
-12 | -0.9833 | 0.00878 | -0.0389 | -111.9932
-11.5 | -0.9494 | 0.00851 | -0.0341 | -111.5629
-11 | -0.9138 | 0.00829 | -0.0294 | -110.2292
-10.5 | -0.8813 | 0.00819 | -0.0241 | -107.6068
-10 | -0.8409 | 0.00809 | -0.0204 | -103.9431
-9.5 | -0.7946 | 0.00793 | -0.0179 | -100.2018
-9 | -0.7481 | 0.00776 | -0.0154 | -96.4046
-8.5 | -0.7002 | 0.00756 | -0.0133 | -92.619
-8 | -0.6513 | 0.00742 | -0.0113 | -87.7763
-7.5 | -0.6013 | 0.0073 | -0.0095 | -82.3699
-7 | -0.5507 | 0.00719 | -0.0079 | -76.5925
-6.5 | -0.5 | 0.00706 | -0.0063 | -70.8215
-6 | -0.4485 | 0.00698 | -0.0048 | -64.255
-5.5 | -0.3964 | 0.00692 | -0.0035 | -57.2832
-5 | -0.3444 | 0.00684 | -0.0022 | -50.3509
-4.5 | -0.2915 | 0.00679 | -0.0011 | -42.9308
-4 | -0.2386 | 0.00674 | 0 | -35.4006
-3.5 | -0.1856 | 0.00672 | 0.0011 | -27.619
-3 | -0.1317 | 0.00668 | 0.002 | -19.7156
-2.5 | -0.0777 | 0.00665 | 0.0029 | -11.6842
-2 | -0.0238 | 0.00663 | 0.0038 | -3.5897
-1.5 | 0.0313 | 0.00659 | 0.0044 | 4.7496
-1 | 0.0858 | 0.00657 | 0.0051 | 13.0594
-0.5 | 0.1404 | 0.00656 | 0.0058 | 21.4024
0 | 0.1955 | 0.00653 | 0.0064 | 29.9387
0.5 | 0.2496 | 0.00654 | 0.0071 | 38.1651
1 | 0.3037 | 0.00649 | 0.0079 | 46.7951
1.5 | 0.3434 | 0.00583 | 0.0114 | 58.9022
2 | 0.3916 | 0.00565 | 0.0133 | 69.3097
2.5 | 0.4425 | 0.00558 | 0.0146 | 79.3011
3 | 0.4931 | 0.00547 | 0.016 | 90.1463
3.5 | 0.5435 | 0.00546 | 0.0174 | 99.5421
4 | 0.5913 | 0.00539 | 0.0194 | 109.7032
4.5 | 0.6432 | 0.00539 | 0.0205 | 119.3321
5 | 0.6955 | 0.00548 | 0.0215 | 126.9161
5.5 | 0.7461 | 0.00558 | 0.0228 | 133.7097
6 | 0.7975 | 0.00564 | 0.0239 | 141.4007
6.5 | 0.8473 | 0.00577 | 0.0253 | 146.8458
7 | 0.896 | 0.0059 | 0.0269 | 151.8644
7.5 | 0.9447 | 0.00599 | 0.0285 | 157.7129
8 | 0.9901 | 0.00616 | 0.0307 | 160.7305
8.5 | 1.0358 | 0.00632 | 0.0329 | 163.8924
9 | 1.0787 | 0.00646 | 0.0356 | 166.9814
9.5 | 1.1269 | 0.00671 | 0.037 | 167.9434
10 | 1.2038 | 0.00704 | 0.0321 | 170.9943
10.5 | 1.2861 | 0.00749 | 0.0259 | 171.7089
11 | 1.3529 | 0.00792 | 0.023 | 170.8207
11.5 | 1.4056 | 0.00837 | 0.0231 | 167.9331
12 | 1.4623 | 0.00882 | 0.0223 | 165.7937
12.5 | 1.5025 | 0.00937 | 0.0248 | 160.3522
13 | 1.5435 | 0.00995 | 0.0269 | 155.1256
13.5 | 1.5944 | 0.01054 | 0.0268 | 151.2713
14 | 1.6412 | 0.01131 | 0.0272 | 145.1105
14.5 | 1.6868 | 0.01208 | 0.0277 | 139.6358
15 | 1.7261 | 0.01312 | 0.0288 | 131.5625
15.5 | 1.7643 | 0.01422 | 0.0298 | 124.0717
16 | 1.7919 | 0.01559 | 0.0323 | 114.9391
16.5 | 1.8033 | 0.01731 | 0.0369 | 104.1768
17 | 1.8152 | 0.01934 | 0.0406 | 93.8573
17.5 | 1.8221 | 0.02191 | 0.0439 | 83.1629
18 | 1.831 | 0.0246 | 0.0465 | 74.4309
18.5 | 1.8268 | 0.02864 | 0.0485 | 63.7849
19 | 1.8235 | 0.0332 | 0.0494 | 54.9247
19.5 | 1.8174 | 0.03847 | 0.0492 | 47.242
20 | 1.8012 | 0.04505 | 0.0484 | 39.9822

## 133. Re 16M Mach 0.25 (1)
BIGFOIL.COM POLAR EXPORT
NACA33116.5
NACA33116.5 |  |  |  | Cl Max: | 1.697 | at alpha= | 15.5 | deg
JavaFoil+Calcfoil stall+Eppler ext transition |  |  |  | L/D Max: | 131.19 | at alpha= | 7 | deg
Re: | 16000000 |  |  | Cd Min: | 0.00807 | at alpha= | 4 | deg
Mach: | 0.25 |  |  | Cl=0 at alpha= | -1.5234 | deg
|  |  |  | @ Cl=0.1, Cd= | 0.009065
|  |  |  | @ Cl=0.4, Cd= | 0.0084806
|  |  |  | @ Cl=0.6, Cd= | 0.0083408
alpha (deg) | Cl | Cd | Cm | Cl/Cd
-18 | -0.73 | 0.1335 | 0.01 | -5.465
-17.5 | -0.762 | 0.12541 | 0.01 | -6.078
-17 | -0.792 | 0.11796 | 0.01 | -6.712
-16.5 | -0.818 | 0.11149 | 0.01 | -7.333
-16 | -0.84 | 0.10494 | 0.01 | -8.003
-15.5 | -0.858 | 0.09859 | 0.01 | -8.707
-15 | -0.874 | 0.09197 | 0.01 | -9.499
-14.5 | -0.885 | 0.08534 | 0.01 | -10.374
-14 | -0.984 | 0.03413 | 0.014 | -28.82
-13.5 | -1.051 | 0.01656 | 0.015 | -63.497
-13 | -1.064 | 0.0139 | 0.015 | -76.524
-12.5 | -1.059 | 0.01291 | 0.015 | -82.043
-12 | -1.047 | 0.01221 | 0.015 | -85.77
-11.5 | -1.028 | 0.01169 | 0.015 | -87.919
-11 | -1.003 | 0.01126 | 0.015 | -89.065
-10.5 | -0.973 | 0.01082 | 0.014 | -89.875
-10 | -0.939 | 0.01048 | 0.014 | -89.586
-9.5 | -0.901 | 0.00896 | 0.014 | -100.511
-9 | -0.86 | 0.00925 | 0.014 | -92.966
-8.5 | -0.815 | 0.00901 | 0.013 | -90.5
-8 | -0.767 | 0.00937 | 0.013 | -81.926
-7.5 | -0.717 | 0.00917 | 0.013 | -78.181
-7 | -0.665 | 0.00967 | 0.013 | -68.761
-6.5 | -0.61 | 0.00951 | 0.012 | -64.124
-6 | -0.553 | 0.00936 | 0.012 | -59.078
-5.5 | -0.495 | 0.00935 | 0.012 | -52.888
-5 | -0.435 | 0.00982 | 0.011 | -44.337
-4.5 | -0.375 | 0.00963 | 0.011 | -38.903
-4 | -0.313 | 0.00903 | 0.011 | -34.666
-3.5 | -0.251 | 0.00893 | 0.01 | -28.087
-3 | -0.188 | 0.00941 | 0.01 | -19.97
-2.5 | -0.124 | 0.0093 | 0.01 | -13.386
-2 | -0.061 | 0.00922 | 0.01 | -6.581
-1.5 | 0.003 | 0.00916 | 0.009 | 0.37
-1 | 0.068 | 0.00906 | 0.009 | 7.466
-0.5 | 0.132 | 0.00907 | 0.009 | 14.536
0 | 0.196 | 0.00908 | 0.008 | 21.562
0.5 | 0.26 | 0.00909 | 0.008 | 28.577
1 | 0.324 | 0.00854 | 0.008 | 37.867
1.5 | 0.387 | 0.00857 | 0.007 | 45.198
2 | 0.451 | 0.00813 | 0.007 | 55.436
2.5 | 0.514 | 0.0082 | 0.007 | 62.666
3 | 0.577 | 0.0083 | 0.006 | 69.466
3.5 | 0.639 | 0.00841 | 0.006 | 75.992
4 | 0.702 | 0.00807 | 0.005 | 87.018
4.5 | 0.764 | 0.00853 | 0.005 | 89.532
5 | 0.825 | 0.00875 | 0.005 | 94.382
5.5 | 0.887 | 0.00843 | 0.004 | 105.159
6 | 0.947 | 0.00815 | 0.004 | 116.19
6.5 | 1.007 | 0.00833 | 0.004 | 120.829
7 | 1.066 | 0.00813 | 0.003 | 131.19
7.5 | 1.125 | 0.0096 | 0.003 | 117.207
8 | 1.182 | 0.01031 | 0.003 | 114.645
8.5 | 1.238 | 0.01052 | 0.002 | 117.707
9 | 1.293 | 0.01081 | 0.002 | 119.596
9.5 | 1.346 | 0.01119 | 0.002 | 120.328
10 | 1.397 | 0.01167 | 0.001 | 119.73
10.5 | 1.446 | 0.01229 | 0.001 | 117.592
11 | 1.491 | 0.01319 | 0 | 113.083
11.5 | 1.533 | 0.01428 | 0 | 107.378
12 | 1.571 | 0.01567 | 0 | 100.244
12.5 | 1.604 | 0.01756 | -0.001 | 91.296
13 | 1.631 | 0.01998 | -0.001 | 81.637
13.5 | 1.653 | 0.02308 | -0.001 | 71.619
14 | 1.67 | 0.02686 | -0.002 | 62.182
14.5 | 1.682 | 0.03134 | -0.002 | 53.681
15 | 1.691 | 0.03627 | -0.002 | 46.632
15.5 | 1.697 | 0.04163 | -0.003 | 40.753
16 | 1.697 | 0.04735 | -0.003 | 35.847
16.5 | 1.695 | 0.05337 | -0.003 | 31.751
17 | 1.688 | 0.05961 | -0.003 | 28.322
17.5 | 1.677 | 0.06612 | -0.004 | 25.358
18 | 1.659 | 0.07307 | -0.004 | 22.702
18.5 | 1.637 | 0.08011 | -0.004 | 20.431
19 | 1.61 | 0.08745 | -0.004 | 18.41
19.5 | 1.578 | 0.09515 | -0.005 | 16.59
20 | 1.543 | 0.10328 | -0.005 | 14.936

## 134. Re 16M Mach 0.25 (2)
BIGFOIL.COM POLAR EXPORT
NACA33116.5
NACA33116.5 |  |  |  | Cl Max: | 1.8247 | at alpha= | 17 | deg
XFOIL ncrit=9 |  |  |  | L/D Max: | 170.342 | at alpha= | 10.5 | deg
Re: | 16000000 |  |  | Cd Min: | 0.07442 | at alpha= | 20 | deg
Mach: | 0.25 |  |  | Cl=0 at alpha= | -1.8051 | deg
|  |  |  | @ Cl=0.1, Cd= | 0.006625
|  |  |  | @ Cl=0.4, Cd= | 0.0057481
|  |  |  | @ Cl=0.6, Cd= | 0.0054793
alpha (deg) | Cl | Cd | Cm | Cl/Cd
-20 | -1.719 | 0.03123 | -0.0821 | -55.0432
-19.5 | -1.7044 | 0.02789 | -0.0794 | -61.1115
-19 | -1.6877 | 0.02497 | -0.0759 | -67.5891
-18.5 | -1.6649 | 0.02261 | -0.0722 | -73.6356
-18 | -1.6392 | 0.02059 | -0.0681 | -79.6115
-17.5 | -1.6124 | 0.01879 | -0.0636 | -85.8116
-17 | -1.5809 | 0.01735 | -0.0591 | -91.1182
-16.5 | -1.5492 | 0.01612 | -0.0542 | -96.1042
-16 | -1.5143 | 0.01504 | -0.0495 | -100.6848
-15.5 | -1.4646 | 0.01403 | -0.0472 | -104.3906
-15 | -1.4099 | 0.01319 | -0.0455 | -106.8916
-14.5 | -1.3538 | 0.01238 | -0.044 | -109.3538
-14 | -1.318 | 0.01164 | -0.0387 | -113.2302
-13.5 | -1.2352 | 0.01085 | -0.0423 | -113.8433
-13 | -1.0567 | 0.00981 | -0.0651 | -107.7166
-12.5 | -1.0315 | 0.00961 | -0.0576 | -107.3361
-12 | -0.9964 | 0.00933 | -0.052 | -106.7953
-11.5 | -0.9583 | 0.00906 | -0.0469 | -105.7726
-11 | -0.9224 | 0.00877 | -0.0413 | -105.1767
-10.5 | -0.8871 | 0.00854 | -0.0356 | -103.8759
-10 | -0.8484 | 0.0083 | -0.0306 | -102.2169
-9.5 | -0.8112 | 0.00815 | -0.0252 | -99.5337
-9 | -0.7648 | 0.00797 | -0.0217 | -95.9598
-8.5 | -0.7155 | 0.00778 | -0.0188 | -91.9666
-8 | -0.6667 | 0.0076 | -0.016 | -87.7237
-7.5 | -0.6163 | 0.00744 | -0.0134 | -82.836
-7 | -0.5642 | 0.00731 | -0.0113 | -77.1819
-6.5 | -0.5118 | 0.0072 | -0.0093 | -71.0833
-6 | -0.4596 | 0.00708 | -0.0072 | -64.9153
-5.5 | -0.4058 | 0.007 | -0.0056 | -57.9714
-5 | -0.3519 | 0.00693 | -0.004 | -50.7792
-4.5 | -0.2983 | 0.00687 | -0.0024 | -43.4207
-4 | -0.2436 | 0.00683 | -0.001 | -35.6662
-3.5 | -0.189 | 0.00679 | 0.0003 | -27.8351
-3 | -0.1336 | 0.00676 | 0.0014 | -19.7633
-2.5 | -0.0777 | 0.0067 | 0.0024 | -11.597
-2 | -0.0221 | 0.00668 | 0.0035 | -3.3084
-1.5 | 0.0346 | 0.00664 | 0.0043 | 5.2108
-1 | 0.0905 | 0.00663 | 0.0052 | 13.6501
-0.5 | 0.1471 | 0.0066 | 0.006 | 22.2879
0 | 0.2036 | 0.00658 | 0.0068 | 30.9422
0.5 | 0.2595 | 0.0066 | 0.0076 | 39.3182
1 | 0.3157 | 0.00655 | 0.0084 | 48.1985
1.5 | 0.3561 | 0.00591 | 0.0123 | 60.2538
2 | 0.4049 | 0.00573 | 0.0146 | 70.6632
2.5 | 0.4578 | 0.00564 | 0.016 | 81.1702
3 | 0.5094 | 0.00554 | 0.0177 | 91.9495
3.5 | 0.5609 | 0.00555 | 0.0195 | 101.0631
4 | 0.6107 | 0.00546 | 0.0216 | 111.8498
4.5 | 0.6637 | 0.00548 | 0.023 | 121.1131
5 | 0.7167 | 0.0056 | 0.0245 | 127.9821
5.5 | 0.7697 | 0.00567 | 0.0259 | 135.7496
6 | 0.8222 | 0.00576 | 0.0275 | 142.7431
6.5 | 0.8725 | 0.00593 | 0.0295 | 147.1332
7 | 0.923 | 0.00602 | 0.0315 | 153.3223
7.5 | 0.9717 | 0.00616 | 0.0339 | 157.7435
8 | 1.0172 | 0.00635 | 0.0368 | 160.189
8.5 | 1.0599 | 0.00646 | 0.0405 | 164.0712
9 | 1.0974 | 0.00665 | 0.0452 | 165.0226
9.5 | 1.173 | 0.007 | 0.0416 | 167.5714
10 | 1.2693 | 0.00751 | 0.0337 | 169.0146
10.5 | 1.344 | 0.00789 | 0.0305 | 170.3422
11 | 1.3996 | 0.00837 | 0.0311 | 167.2162
11.5 | 1.4606 | 0.00894 | 0.0305 | 163.3781
12 | 1.5124 | 0.0094 | 0.0319 | 160.8936
12.5 | 1.5512 | 0.01004 | 0.0356 | 154.502
13 | 1.6036 | 0.01081 | 0.0363 | 148.3441
13.5 | 1.6536 | 0.01167 | 0.0372 | 141.6967
14 | 1.7023 | 0.01257 | 0.0381 | 135.4256
14.5 | 1.7455 | 0.01373 | 0.0395 | 127.1304
15 | 1.7816 | 0.0153 | 0.0413 | 116.4444
15.5 | 1.8065 | 0.01711 | 0.0444 | 105.5815
16 | 1.8145 | 0.01955 | 0.049 | 92.8133
16.5 | 1.8241 | 0.02233 | 0.0524 | 81.6883
17 | 1.8247 | 0.02607 | 0.0551 | 69.9923
17.5 | 1.8172 | 0.03081 | 0.0571 | 58.9809
18 | 1.8105 | 0.03586 | 0.0582 | 50.488
18.5 | 1.7812 | 0.04345 | 0.0578 | 40.9942
19 | 1.7485 | 0.05201 | 0.0561 | 33.6185
19.5 | 1.7 | 0.06266 | 0.053 | 27.1305
20 | 1.6458 | 0.07442 | 0.0487 | 22.115

## 135. Re 16M Mach 0.50 (1)
BIGFOIL.COM POLAR EXPORT
NACA33116.5
NACA33116.5 |  |  |  | Cl Max: | 1.446 | at alpha= | 11 | deg
JavaFoil+Calcfoil stall+Eppler ext transition |  |  |  | L/D Max: | 106.404 | at alpha= | 6.5 | deg
Re: | 16000000 |  |  | Cd Min: | 0.0078 | at alpha= | 2.5 | deg
Mach: | 0.5 |  |  | Cl=0 at alpha= | -1.5278 | deg
|  |  |  | @ Cl=0.1, Cd= | 0.00885
|  |  |  | @ Cl=0.4, Cd= | 0.0084135
|  |  |  | @ Cl=0.6, Cd= | 0.008027
alpha (deg) | Cl | Cd | Cm | Cl/Cd
-20 | -1.02 | 0.18024 | 0.012 | -5.66
-19.5 | -0.996 | 0.1566 | 0.012 | -6.358
-19 | -0.971 | 0.14339 | 0.012 | -6.772
-18.5 | -0.939 | 0.15683 | 0.011 | -5.989
-18 | -0.914 | 0.14033 | 0.011 | -6.514
-17.5 | -0.89 | 0.12437 | 0.012 | -7.153
-17 | -0.858 | 0.13196 | 0.011 | -6.505
-16.5 | -0.832 | 0.12064 | 0.011 | -6.9
-16 | -0.807 | 0.10985 | 0.011 | -7.349
-15.5 | -0.777 | 0.10914 | 0.01 | -7.122
-15 | -0.751 | 0.10125 | 0.01 | -7.418
-14.5 | -0.726 | 0.09165 | 0.011 | -7.926
-14 | -0.696 | 0.0931 | 0.01 | -7.471
-13.5 | -0.672 | 0.08101 | 0.011 | -8.295
-13 | -0.773 | 0.01553 | 0.017 | -49.751
-12.5 | -0.614 | 0.07688 | 0.01 | -7.989
-12 | -0.591 | 0.06824 | 0.01 | -8.659
-11.5 | -0.559 | 0.07066 | 0.009 | -7.908
-11 | -0.532 | 0.06533 | 0.009 | -8.145
-10.5 | -0.503 | 0.06445 | 0.009 | -7.809
-10 | -0.476 | 0.06009 | 0.009 | -7.921
-9.5 | -0.447 | 0.05922 | 0.008 | -7.554
-9 | -0.422 | 0.05216 | 0.009 | -8.095
-8.5 | -0.391 | 0.05472 | 0.008 | -7.151
-8 | -0.699 | 0.01114 | 0.015 | -62.736
-7.5 | -0.708 | 0.01052 | 0.014 | -67.279
-7 | -0.684 | 0.00881 | 0.014 | -77.602
-6.5 | -0.643 | 0.00908 | 0.014 | -70.853
-6 | -0.593 | 0.00883 | 0.013 | -67.156
-5.5 | -0.537 | 0.0093 | 0.013 | -57.693
-5 | -0.476 | 0.00904 | 0.013 | -52.653
-4.5 | -0.412 | 0.00889 | 0.012 | -46.37
-4 | -0.346 | 0.00932 | 0.012 | -37.159
-3.5 | -0.278 | 0.0091 | 0.012 | -30.551
-3 | -0.209 | 0.00901 | 0.011 | -23.173
-2.5 | -0.139 | 0.00949 | 0.011 | -14.596
-2 | -0.068 | 0.00896 | 0.011 | -7.553
-1.5 | 0.004 | 0.00886 | 0.01 | 0.426
-1 | 0.075 | 0.00885 | 0.01 | 8.525
-0.5 | 0.147 | 0.00885 | 0.01 | 16.603
0 | 0.218 | 0.00881 | 0.009 | 24.769
0.5 | 0.289 | 0.00937 | 0.009 | 30.88
1 | 0.36 | 0.00896 | 0.008 | 40.229
1.5 | 0.431 | 0.00799 | 0.008 | 53.9
2 | 0.501 | 0.0081 | 0.008 | 61.869
2.5 | 0.571 | 0.0078 | 0.007 | 73.196
3 | 0.64 | 0.00834 | 0.007 | 76.817
3.5 | 0.709 | 0.00809 | 0.007 | 87.642
4 | 0.777 | 0.00823 | 0.006 | 94.397
4.5 | 0.844 | 0.00893 | 0.006 | 94.56
5 | 0.911 | 0.00919 | 0.005 | 99.075
5.5 | 0.976 | 0.00952 | 0.005 | 102.487
6 | 1.04 | 0.00989 | 0.005 | 105.078
6.5 | 1.101 | 0.01035 | 0.004 | 106.404
7 | 1.161 | 0.01116 | 0.004 | 104.006
7.5 | 1.217 | 0.01182 | 0.003 | 103.005
8 | 1.271 | 0.01289 | 0.003 | 98.544
8.5 | 1.318 | 0.01417 | 0.002 | 93.037
9 | 1.361 | 0.01549 | 0.002 | 87.892
9.5 | 1.396 | 0.0175 | 0.002 | 79.753
10 | 1.423 | 0.02029 | 0.001 | 70.137
10.5 | 1.44 | 0.02432 | 0.001 | 59.218
11 | 1.446 | 0.02993 | 0 | 48.314
11.5 | 1.44 | 0.03703 | 0 | 38.9
12 | 1.416 | 0.0465 | 0 | 30.448
12.5 | 1.36 | 0.05903 | -0.001 | 23.035
13 | 1.214 | 0.07685 | -0.001 | 15.796
13.5 | 0.891 | 0.08792 | -0.001 | 10.14
14 | 0.904 | 0.11714 | -0.001 | 7.721
14.5 | 0.923 | 0.14461 | -0.002 | 6.386
15 | 0.95 | 0.16235 | -0.002 | 5.85
15.5 | 0.977 | 0.18031 | -0.002 | 5.419
16 | 1.006 | 0.19089 | -0.002 | 5.268

## 136. Re 16M Mach 0.50 (2)
BIGFOIL.COM POLAR EXPORT
NACA33116.5
NACA33116.5 |  |  |  | Cl Max: | 1.9405 | at alpha= | 14 | deg
XFOIL ncrit=9 |  |  |  | L/D Max: | 159.887 | at alpha= | 8.5 | deg
Re: | 16000000 |  |  | Cd Min: | 0.14588 | at alpha= | 19 | deg
Mach: | 0.5 |  |  | Cl=0 at alpha= | -1.9059 | deg
|  |  |  | @ Cl=0.1, Cd= | 0.0068595
|  |  |  | @ Cl=0.4, Cd= | 0.0064939
|  |  |  | @ Cl=0.6, Cd= | 0.005923
alpha (deg) | Cl | Cd | Cm | Cl/Cd
-15 | -0.6371 | 0.11355 | -0.0391 | -5.6107
-14.5 | -0.6421 | 0.09937 | -0.0525 | -6.4617
-14 | -0.6409 | 0.08598 | -0.0656 | -7.4541
-13.5 | -0.6612 | 0.07497 | -0.0709 | -8.8195
-12.5 | -0.6587 | 0.04704 | -0.1088 | -14.003
-12 | -0.6797 | 0.03692 | -0.1185 | -18.4101
-11.5 | -0.7143 | 0.03036 | -0.1162 | -23.5277
-11 | -0.7587 | 0.02467 | -0.108 | -30.754
-10.5 | -0.8046 | 0.01847 | -0.0969 | -43.5625
-10 | -0.8138 | 0.01332 | -0.087 | -61.0961
-9.5 | -0.8017 | 0.01088 | -0.076 | -73.6857
-9 | -0.7736 | 0.00972 | -0.0658 | -79.5885
-8.5 | -0.7339 | 0.00904 | -0.0569 | -81.1836
-8 | -0.6897 | 0.00859 | -0.049 | -80.291
-7.5 | -0.6406 | 0.00822 | -0.042 | -77.9319
-7 | -0.5928 | 0.00791 | -0.0351 | -74.9431
-6.5 | -0.547 | 0.00773 | -0.028 | -70.7633
-6 | -0.4958 | 0.0076 | -0.0222 | -65.2368
-5.5 | -0.4376 | 0.00746 | -0.018 | -58.6595
-5 | -0.38 | 0.00733 | -0.014 | -51.8417
-4.5 | -0.3207 | 0.00726 | -0.0105 | -44.1736
-4 | -0.2603 | 0.00717 | -0.0074 | -36.304
-3.5 | -0.1991 | 0.0071 | -0.0047 | -28.0423
-3 | -0.1372 | 0.00704 | -0.0023 | -19.4886
-2.5 | -0.0744 | 0.00697 | -0.0002 | -10.6743
-2 | -0.0119 | 0.00693 | 0.0019 | -1.7172
-1.5 | 0.0513 | 0.00689 | 0.0037 | 7.4456
-1 | 0.1151 | 0.00685 | 0.0053 | 16.8029
-0.5 | 0.1777 | 0.00686 | 0.0071 | 25.9038
0 | 0.2415 | 0.00685 | 0.0087 | 35.2555
0.5 | 0.3052 | 0.00684 | 0.0103 | 44.6199
1 | 0.3675 | 0.00688 | 0.0122 | 53.4157
1.5 | 0.4138 | 0.00633 | 0.0171 | 65.3712
2 | 0.4662 | 0.00605 | 0.0209 | 77.0579
2.5 | 0.5225 | 0.00601 | 0.024 | 86.9384
3 | 0.5797 | 0.00593 | 0.0271 | 97.7572
3.5 | 0.6379 | 0.00591 | 0.0301 | 107.9357
4 | 0.6922 | 0.00593 | 0.034 | 116.7285
4.5 | 0.7481 | 0.00596 | 0.0377 | 125.5201
5 | 0.8077 | 0.00608 | 0.0408 | 132.8454
5.5 | 0.8593 | 0.00625 | 0.0456 | 137.488
6 | 0.9078 | 0.00636 | 0.0512 | 142.7358
6.5 | 0.9571 | 0.00652 | 0.0567 | 146.7945
7 | 1.0034 | 0.00679 | 0.0627 | 147.7761
7.5 | 1.0543 | 0.007 | 0.0681 | 150.6143
8 | 1.1178 | 0.0073 | 0.0712 | 153.1233
8.5 | 1.2711 | 0.00795 | 0.0579 | 159.8868
9 | 1.3504 | 0.00845 | 0.0587 | 159.8107
9.5 | 1.4276 | 0.00901 | 0.0602 | 158.4462
10 | 1.4996 | 0.0097 | 0.0626 | 154.5979
10.5 | 1.5707 | 0.01054 | 0.0652 | 149.0228
11 | 1.6193 | 0.01149 | 0.0714 | 140.9312
11.5 | 1.6873 | 0.01275 | 0.074 | 132.3373
12 | 1.753 | 0.01427 | 0.0767 | 122.8451
12.5 | 1.8159 | 0.01608 | 0.0793 | 112.9291
13 | 1.8672 | 0.01865 | 0.082 | 100.118
13.5 | 1.9102 | 0.02195 | 0.0841 | 87.0251
14 | 1.9405 | 0.02589 | 0.0863 | 74.9517
14.5 | 1.9334 | 0.03117 | 0.0896 | 62.0276
15 | 1.9123 | 0.0378 | 0.091 | 50.5899
15.5 | 1.8537 | 0.04719 | 0.0897 | 39.2816
16 | 1.76 | 0.05944 | 0.0853 | 29.6097
16.5 | 1.6319 | 0.07499 | 0.0774 | 21.7616
17 | 1.5015 | 0.09185 | 0.0675 | 16.3473
17.5 | 1.3905 | 0.10835 | 0.0574 | 12.8334
18 | 1.3253 | 0.12157 | 0.0495 | 10.9015
18.5 | 1.2793 | 0.13371 | 0.0419 | 9.5677
19 | 1.2397 | 0.14588 | 0.0339 | 8.4981

## 137. Re 18M Mach 0.00 (1)
BIGFOIL.COM POLAR EXPORT
NACA33116.5
NACA33116.5 |  |  |  | Cl Max: | 1.784 | at alpha= | 18 | deg
JavaFoil+Calcfoil stall+Eppler ext transition |  |  |  | L/D Max: | 130.699 | at alpha= | 8 | deg
Re: | 18000000 |  |  | Cd Min: | 0.00807 | at alpha= | 3.5 | deg
Mach: | 0 |  |  | Cl=0 at alpha= | -1.5242 | deg
|  |  |  | @ Cl=0.1, Cd= | 0.0087126
|  |  |  | @ Cl=0.4, Cd= | 0.0083061
|  |  |  | @ Cl=0.6, Cd= | 0.008211
alpha (deg) | Cl | Cd | Cm | Cl/Cd
-20 | -0.996 | 0.13933 | 0.011 | -7.151
-19.5 | -1.006 | 0.13189 | 0.011 | -7.627
-19 | -1.015 | 0.12411 | 0.011 | -8.176
-18.5 | -1.024 | 0.11547 | 0.011 | -8.864
-18 | -1.034 | 0.10475 | 0.012 | -9.873
-17.5 | -1.1 | 0.05924 | 0.014 | -18.562
-17 | -1.138 | 0.03888 | 0.015 | -29.279
-16.5 | -1.175 | 0.02494 | 0.015 | -47.12
-16 | -1.194 | 0.01898 | 0.016 | -62.928
-15.5 | -1.201 | 0.01608 | 0.016 | -74.713
-15 | -1.199 | 0.01467 | 0.016 | -81.693
-14.5 | -1.19 | 0.01371 | 0.016 | -86.816
-14 | -1.177 | 0.01292 | 0.015 | -91.156
-13.5 | -1.16 | 0.01236 | 0.015 | -93.872
-13 | -1.139 | 0.01186 | 0.015 | -96.068
-12.5 | -1.114 | 0.01142 | 0.015 | -97.55
-12 | -1.086 | 0.01101 | 0.015 | -98.676
-11.5 | -1.054 | 0.01064 | 0.014 | -99.056
-11 | -1.019 | 0.00906 | 0.014 | -112.461
-10.5 | -0.981 | 0.00883 | 0.014 | -111.061
-10 | -0.94 | 0.00914 | 0.014 | -102.859
-9.5 | -0.897 | 0.00892 | 0.013 | -100.567
-9 | -0.852 | 0.00927 | 0.013 | -91.88
-8.5 | -0.804 | 0.00906 | 0.013 | -88.74
-8 | -0.754 | 0.00951 | 0.013 | -79.297
-7.5 | -0.703 | 0.00931 | 0.012 | -75.485
-7 | -0.65 | 0.00917 | 0.012 | -70.842
-6.5 | -0.595 | 0.00909 | 0.012 | -65.44
-6 | -0.539 | 0.0097 | 0.012 | -55.534
-5.5 | -0.481 | 0.00957 | 0.011 | -50.319
-5 | -0.423 | 0.00937 | 0.011 | -45.125
-4.5 | -0.364 | 0.00922 | 0.011 | -39.48
-4 | -0.304 | 0.0091 | 0.01 | -33.397
-3.5 | -0.243 | 0.0097 | 0.01 | -25.079
-3 | -0.182 | 0.00963 | 0.01 | -18.917
-2.5 | -0.121 | 0.00951 | 0.01 | -12.687
-2 | -0.059 | 0.0094 | 0.009 | -6.261
-1.5 | 0.003 | 0.00936 | 0.009 | 0.35
-1 | 0.066 | 0.00874 | 0.009 | 7.498
-0.5 | 0.128 | 0.00869 | 0.008 | 14.682
0 | 0.19 | 0.00926 | 0.008 | 20.48
0.5 | 0.252 | 0.00924 | 0.008 | 27.242
1 | 0.314 | 0.00919 | 0.007 | 34.103
1.5 | 0.375 | 0.00829 | 0.007 | 45.276
2 | 0.437 | 0.00833 | 0.007 | 52.415
2.5 | 0.498 | 0.00841 | 0.006 | 59.242
3 | 0.559 | 0.0085 | 0.006 | 65.772
3.5 | 0.62 | 0.00807 | 0.006 | 76.811
4 | 0.681 | 0.00863 | 0.005 | 78.854
4.5 | 0.741 | 0.00872 | 0.005 | 84.976
5 | 0.801 | 0.00886 | 0.005 | 90.479
5.5 | 0.861 | 0.00847 | 0.004 | 101.586
6 | 0.92 | 0.00866 | 0.004 | 106.283
6.5 | 0.979 | 0.00836 | 0.004 | 117.066
7 | 1.037 | 0.00892 | 0.003 | 116.198
7.5 | 1.094 | 0.00863 | 0.003 | 126.765
8 | 1.151 | 0.00881 | 0.003 | 130.699
8.5 | 1.207 | 0.0099 | 0.002 | 121.966
9 | 1.262 | 0.0101 | 0.002 | 124.945
9.5 | 1.316 | 0.01034 | 0.002 | 127.223
10 | 1.368 | 0.01071 | 0.001 | 127.756
10.5 | 1.419 | 0.01121 | 0.001 | 126.558
11 | 1.467 | 0.01175 | 0 | 124.836
11.5 | 1.513 | 0.01248 | 0 | 121.19
12 | 1.556 | 0.01333 | 0 | 116.695
12.5 | 1.595 | 0.0145 | -0.001 | 109.985
13 | 1.629 | 0.01599 | -0.001 | 101.917
13.5 | 1.66 | 0.01791 | -0.001 | 92.658
14 | 1.686 | 0.02027 | -0.002 | 83.179
14.5 | 1.708 | 0.02312 | -0.002 | 73.882
15 | 1.727 | 0.02646 | -0.002 | 65.258
15.5 | 1.743 | 0.03017 | -0.003 | 57.791
16 | 1.756 | 0.03423 | -0.003 | 51.312
16.5 | 1.768 | 0.03857 | -0.003 | 45.826
17 | 1.776 | 0.04327 | -0.003 | 41.05
17.5 | 1.782 | 0.04814 | -0.004 | 37.012
18 | 1.784 | 0.05336 | -0.004 | 33.431
18.5 | 1.784 | 0.05872 | -0.004 | 30.375
19 | 1.781 | 0.06428 | -0.004 | 27.707
19.5 | 1.776 | 0.07006 | -0.005 | 25.351
20 | 1.768 | 0.07623 | -0.005 | 23.197

## 138. Re 18M Mach 0.00 (2)
BIGFOIL.COM POLAR EXPORT
NACA33116.5
NACA33116.5 |  |  |  | Cl Max: | 1.8433 | at alpha= | 19 | deg
XFOIL ncrit=9 |  |  |  | L/D Max: | 174.323 | at alpha= | 10.5 | deg
Re: | 18000000 |  |  | Cd Min: | 0.03961 | at alpha= | 20 | deg
Mach: | 0 |  |  | Cl=0 at alpha= | -1.7751 | deg
|  |  |  | @ Cl=0.1, Cd= | 0.0064585
|  |  |  | @ Cl=0.4, Cd= | 0.0056046
|  |  |  | @ Cl=0.6, Cd= | 0.00532
alpha (deg) | Cl | Cd | Cm | Cl/Cd
-20 | -1.7343 | 0.01904 | -0.0498 | -91.0872
-19.5 | -1.707 | 0.01777 | -0.0469 | -96.0608
-19 | -1.678 | 0.01664 | -0.0438 | -100.8413
-18.5 | -1.6474 | 0.01567 | -0.0406 | -105.1308
-18 | -1.6156 | 0.01481 | -0.0374 | -109.0885
-17.5 | -1.5842 | 0.01405 | -0.0338 | -112.7544
-17 | -1.5521 | 0.01337 | -0.0301 | -116.0883
-16.5 | -1.5046 | 0.01274 | -0.0292 | -118.1005
-16 | -1.4567 | 0.01214 | -0.0282 | -119.9918
-15.5 | -1.4068 | 0.01149 | -0.0277 | -122.4369
-15 | -1.3657 | 0.01095 | -0.0251 | -124.7215
-14.5 | -1.3203 | 0.01039 | -0.0233 | -127.0741
-13.5 | -1.0782 | 0.00908 | -0.0516 | -118.7445
-13 | -1.0567 | 0.00902 | -0.0444 | -117.1508
-12.5 | -1.0242 | 0.00882 | -0.0395 | -116.1224
-12 | -0.9893 | 0.00858 | -0.035 | -115.303
-11.5 | -0.9555 | 0.00833 | -0.0303 | -114.7059
-11 | -0.9221 | 0.00814 | -0.0254 | -113.2801
-10.5 | -0.8868 | 0.00807 | -0.0207 | -109.8885
-10 | -0.8427 | 0.00793 | -0.018 | -106.2673
-9.5 | -0.796 | 0.00777 | -0.0158 | -102.4453
-9 | -0.7486 | 0.00761 | -0.0137 | -98.3706
-8.5 | -0.7005 | 0.00743 | -0.0117 | -94.2799
-8 | -0.6517 | 0.00729 | -0.0098 | -89.3964
-7 | -0.5512 | 0.00708 | -0.0067 | -77.8531
-6.5 | -0.5004 | 0.00696 | -0.0053 | -71.8966
-6 | -0.4488 | 0.00686 | -0.004 | -65.4227
-5.5 | -0.3967 | 0.00681 | -0.0028 | -58.2526
-5 | -0.3451 | 0.00674 | -0.0015 | -51.2018
-4.5 | -0.2924 | 0.00669 | -0.0004 | -43.707
-4 | -0.2394 | 0.00665 | 0.0006 | -36
-3.5 | -0.1865 | 0.00661 | 0.0016 | -28.2148
-3 | -0.1327 | 0.00658 | 0.0024 | -20.1672
-2.5 | -0.0786 | 0.00653 | 0.0031 | -12.0368
-2 | -0.0247 | 0.00651 | 0.0039 | -3.7942
-1.5 | 0.0302 | 0.00647 | 0.0045 | 4.6677
-1 | 0.0843 | 0.00647 | 0.0052 | 13.0294
-0.5 | 0.1391 | 0.00643 | 0.0058 | 21.633
0 | 0.1938 | 0.00642 | 0.0064 | 30.1869
0.5 | 0.2479 | 0.00643 | 0.007 | 38.5537
1 | 0.3023 | 0.00638 | 0.0076 | 47.3824
1.5 | 0.3434 | 0.0058 | 0.0109 | 59.2069
2 | 0.3912 | 0.00562 | 0.0127 | 69.6085
2.5 | 0.4426 | 0.00553 | 0.0139 | 80.0362
3 | 0.4932 | 0.00545 | 0.0151 | 90.4954
3.5 | 0.543 | 0.00543 | 0.0166 | 100
4 | 0.5912 | 0.00532 | 0.0184 | 111.1278
4.5 | 0.6426 | 0.00532 | 0.0194 | 120.7895
5 | 0.6941 | 0.00543 | 0.0204 | 127.8269
5.5 | 0.7456 | 0.0055 | 0.0214 | 135.5636
6 | 0.7966 | 0.00557 | 0.0225 | 143.0162
6.5 | 0.8461 | 0.00572 | 0.0238 | 147.9196
7 | 0.8958 | 0.0058 | 0.0251 | 154.4483
7.5 | 0.9438 | 0.00592 | 0.0267 | 159.4257
8 | 0.99 | 0.00609 | 0.0286 | 162.5616
8.5 | 1.037 | 0.0062 | 0.0304 | 167.2581
9 | 1.0782 | 0.0064 | 0.0333 | 168.4688
9.5 | 1.1217 | 0.00656 | 0.0357 | 170.9909
10 | 1.1777 | 0.00684 | 0.0351 | 172.1784
10.5 | 1.2621 | 0.00724 | 0.0282 | 174.3232
11 | 1.337 | 0.00771 | 0.0233 | 173.4112
11.5 | 1.3942 | 0.00818 | 0.0222 | 170.4401
12 | 1.4501 | 0.00859 | 0.0214 | 168.8126
12.5 | 1.5003 | 0.00908 | 0.0216 | 165.2313
13 | 1.5304 | 0.00965 | 0.0259 | 158.5907
13.5 | 1.58 | 0.01027 | 0.0259 | 153.8462
14 | 1.6266 | 0.01101 | 0.0261 | 147.7384
14.5 | 1.6716 | 0.01177 | 0.0266 | 142.0221
15 | 1.712 | 0.01271 | 0.0274 | 134.6971
15.5 | 1.7497 | 0.01376 | 0.0285 | 127.1584
16 | 1.7857 | 0.01495 | 0.0294 | 119.4448
16.5 | 1.8018 | 0.0165 | 0.0333 | 109.2
17 | 1.8161 | 0.01823 | 0.0371 | 99.6215
17.5 | 1.8291 | 0.02025 | 0.0402 | 90.3259
18 | 1.8359 | 0.02286 | 0.0432 | 80.3106
18.5 | 1.8348 | 0.02626 | 0.0459 | 69.8705
19 | 1.8433 | 0.02953 | 0.047 | 62.4213
19.5 | 1.8346 | 0.03466 | 0.0475 | 52.9313
20 | 1.8319 | 0.03961 | 0.0472 | 46.2484

## 139. Re 18M Mach 0.10 (1)
BIGFOIL.COM POLAR EXPORT
NACA33116.5
NACA33116.5 |  |  |  | Cl Max: | 1.77 | at alpha= | 17.5 | deg
JavaFoil+Calcfoil stall+Eppler ext transition |  |  |  | L/D Max: | 130.379 | at alpha= | 8 | deg
Re: | 18000000 |  |  | Cd Min: | 0.008 | at alpha= | 3 | deg
Mach: | 0.1 |  |  | Cl=0 at alpha= | -1.5242 | deg
|  |  |  | @ Cl=0.1, Cd= | 0.0087671
|  |  |  | @ Cl=0.4, Cd= | 0.0083268
|  |  |  | @ Cl=0.6, Cd= | 0.0080934
alpha (deg) | Cl | Cd | Cm | Cl/Cd
-20 | -0.953 | 0.14304 | 0.011 | -6.662
-19.5 | -0.965 | 0.13566 | 0.011 | -7.115
-19 | -0.976 | 0.1283 | 0.011 | -7.61
-18.5 | -0.986 | 0.12087 | 0.011 | -8.161
-18 | -0.995 | 0.11355 | 0.011 | -8.764
-17.5 | -1.003 | 0.10577 | 0.011 | -9.486
-17 | -1.06 | 0.06532 | 0.014 | -16.229
-16.5 | -1.116 | 0.0367 | 0.015 | -30.398
-16 | -1.155 | 0.023 | 0.015 | -50.221
-15.5 | -1.173 | 0.01777 | 0.016 | -66.012
-15 | -1.178 | 0.0155 | 0.016 | -75.995
-14.5 | -1.175 | 0.01414 | 0.016 | -83.069
-14 | -1.165 | 0.0133 | 0.015 | -87.614
-13.5 | -1.151 | 0.01259 | 0.015 | -91.364
-13 | -1.132 | 0.01205 | 0.015 | -93.953
-12.5 | -1.109 | 0.01156 | 0.015 | -95.982
-12 | -1.083 | 0.01112 | 0.015 | -97.335
-11.5 | -1.052 | 0.01077 | 0.014 | -97.686
-11 | -1.018 | 0.01044 | 0.014 | -97.517
-10.5 | -0.981 | 0.00893 | 0.014 | -109.802
-10 | -0.941 | 0.00921 | 0.014 | -102.197
-9.5 | -0.898 | 0.00898 | 0.013 | -100.075
-9 | -0.853 | 0.00933 | 0.013 | -91.463
-8.5 | -0.806 | 0.00915 | 0.013 | -88.066
-8 | -0.757 | 0.00898 | 0.013 | -84.3
-7.5 | -0.705 | 0.0094 | 0.012 | -74.997
-7 | -0.652 | 0.0092 | 0.012 | -70.86
-6.5 | -0.597 | 0.00915 | 0.012 | -65.297
-6 | -0.541 | 0.00976 | 0.012 | -55.446
-5.5 | -0.483 | 0.00956 | 0.011 | -50.592
-5 | -0.425 | 0.00939 | 0.011 | -45.245
-4.5 | -0.365 | 0.0092 | 0.011 | -39.721
-4 | -0.305 | 0.00914 | 0.01 | -33.398
-3.5 | -0.244 | 0.00969 | 0.01 | -25.239
-3 | -0.183 | 0.00962 | 0.01 | -19.034
-2.5 | -0.121 | 0.00955 | 0.01 | -12.692
-2 | -0.059 | 0.00947 | 0.009 | -6.242
-1.5 | 0.003 | 0.00883 | 0.009 | 0.373
-1 | 0.066 | 0.0088 | 0.009 | 7.482
-0.5 | 0.128 | 0.00874 | 0.008 | 14.685
0 | 0.191 | 0.00929 | 0.008 | 20.514
0.5 | 0.253 | 0.00927 | 0.008 | 27.289
1 | 0.315 | 0.0093 | 0.007 | 33.869
1.5 | 0.377 | 0.00826 | 0.007 | 45.657
2 | 0.439 | 0.00844 | 0.007 | 51.98
2.5 | 0.501 | 0.00849 | 0.006 | 58.937
3 | 0.562 | 0.008 | 0.006 | 70.208
3.5 | 0.623 | 0.00815 | 0.006 | 76.494
4 | 0.684 | 0.00866 | 0.005 | 78.993
4.5 | 0.745 | 0.00879 | 0.005 | 84.734
5 | 0.805 | 0.00843 | 0.005 | 95.526
5.5 | 0.865 | 0.00853 | 0.004 | 101.42
6 | 0.924 | 0.00823 | 0.004 | 112.36
6.5 | 0.983 | 0.00842 | 0.004 | 116.764
7 | 1.042 | 0.00854 | 0.003 | 121.926
7.5 | 1.099 | 0.00915 | 0.003 | 120.094
8 | 1.156 | 0.00887 | 0.003 | 130.379
8.5 | 1.212 | 0.00991 | 0.002 | 122.259
9 | 1.267 | 0.01019 | 0.002 | 124.338
9.5 | 1.321 | 0.01045 | 0.002 | 126.356
10 | 1.373 | 0.01083 | 0.001 | 126.765
10.5 | 1.423 | 0.01136 | 0.001 | 125.304
11 | 1.471 | 0.01193 | 0 | 123.332
11.5 | 1.517 | 0.01272 | 0 | 119.253
12 | 1.559 | 0.01361 | 0 | 114.522
12.5 | 1.597 | 0.01486 | -0.001 | 107.471
13 | 1.631 | 0.01651 | -0.001 | 98.781
13.5 | 1.66 | 0.01853 | -0.001 | 89.574
14 | 1.685 | 0.02107 | -0.002 | 79.967
14.5 | 1.706 | 0.02413 | -0.002 | 70.685
15 | 1.724 | 0.02767 | -0.002 | 62.278
15.5 | 1.739 | 0.0316 | -0.003 | 55.024
16 | 1.75 | 0.03584 | -0.003 | 48.836
16.5 | 1.759 | 0.04049 | -0.003 | 43.45
17 | 1.766 | 0.04536 | -0.003 | 38.94
17.5 | 1.77 | 0.0504 | -0.004 | 35.123
18 | 1.77 | 0.05581 | -0.004 | 31.716
18.5 | 1.767 | 0.06137 | -0.004 | 28.798
19 | 1.762 | 0.06717 | -0.004 | 26.232
19.5 | 1.754 | 0.07315 | -0.005 | 23.98
20 | 1.744 | 0.07943 | -0.005 | 21.953

## 140. Re 18M Mach 0.10 (2)
BIGFOIL.COM POLAR EXPORT
NACA33116.5
NACA33116.5 |  |  |  | Cl Max: | 1.8361 | at alpha= | 18 | deg
XFOIL ncrit=9 |  |  |  | L/D Max: | 174.071 | at alpha= | 10.5 | deg
Re: | 18000000 |  |  | Cd Min: | 0.04353 | at alpha= | 20 | deg
Mach: | 0.1 |  |  | Cl=0 at alpha= | -1.7786 | deg
|  |  |  | @ Cl=0.1, Cd= | 0.0064619
|  |  |  | @ Cl=0.4, Cd= | 0.0056278
|  |  |  | @ Cl=0.6, Cd= | 0.005331
alpha (deg) | Cl | Cd | Cm | Cl/Cd
-20 | -1.7375 | 0.02029 | -0.055 | -85.6333
-19.5 | -1.7116 | 0.01879 | -0.0519 | -91.091
-19 | -1.6845 | 0.01746 | -0.0486 | -96.4777
-18.5 | -1.6546 | 0.01634 | -0.0452 | -101.2607
-18 | -1.6231 | 0.01537 | -0.0418 | -105.6018
-17.5 | -1.5912 | 0.01452 | -0.0381 | -109.5868
-17 | -1.5613 | 0.01377 | -0.0337 | -113.3842
-16.5 | -1.5146 | 0.01308 | -0.0325 | -115.7951
-16 | -1.4661 | 0.01245 | -0.0313 | -117.759
-15.5 | -1.4151 | 0.0118 | -0.0307 | -119.9237
-15 | -1.3595 | 0.01118 | -0.0308 | -121.6011
-14.5 | -1.3287 | 0.01064 | -0.0257 | -124.8778
-14 | -1.2504 | 0.01 | -0.0304 | -125.04
-13.5 | -1.082 | 0.00919 | -0.0542 | -117.7367
-12.5 | -1.0273 | 0.00891 | -0.0419 | -115.2974
-12 | -0.991 | 0.00868 | -0.0375 | -114.1705
-11.5 | -0.9573 | 0.00842 | -0.0325 | -113.6936
-11 | -0.9225 | 0.0082 | -0.0277 | -112.5
-10.5 | -0.8903 | 0.00812 | -0.0223 | -109.6429
-10 | -0.8465 | 0.00797 | -0.0193 | -106.2108
-9.5 | -0.7997 | 0.00781 | -0.0169 | -102.3944
-9 | -0.7519 | 0.00765 | -0.0147 | -98.2876
-8.5 | -0.7037 | 0.00747 | -0.0126 | -94.2035
-8 | -0.6548 | 0.00731 | -0.0106 | -89.5759
-7.5 | -0.6043 | 0.00718 | -0.0089 | -84.1643
-7 | -0.5538 | 0.0071 | -0.0073 | -78
-6.5 | -0.5026 | 0.00698 | -0.0058 | -72.0057
-6 | -0.4509 | 0.00687 | -0.0044 | -65.6332
-5.5 | -0.3986 | 0.00682 | -0.0031 | -58.4457
-5 | -0.3466 | 0.00676 | -0.0018 | -51.2722
-4.5 | -0.2937 | 0.0067 | -0.0007 | -43.8358
-4 | -0.2403 | 0.00667 | 0.0004 | -36.027
-3.5 | -0.1871 | 0.00662 | 0.0014 | -28.2628
-3 | -0.133 | 0.00659 | 0.0023 | -20.1821
-2.5 | -0.0787 | 0.00654 | 0.0031 | -12.0336
-2 | -0.0244 | 0.00652 | 0.0039 | -3.7423
-1.5 | 0.0307 | 0.00648 | 0.0045 | 4.7377
-1 | 0.0852 | 0.00647 | 0.0052 | 13.1685
-0.5 | 0.1403 | 0.00644 | 0.0058 | 21.7857
0 | 0.1952 | 0.00643 | 0.0064 | 30.3577
0.5 | 0.2497 | 0.00644 | 0.0071 | 38.7733
1 | 0.3044 | 0.00639 | 0.0077 | 47.6369
1.5 | 0.3456 | 0.00581 | 0.011 | 59.4836
2 | 0.3937 | 0.00564 | 0.0129 | 69.805
2.5 | 0.4454 | 0.00554 | 0.0141 | 80.3971
3 | 0.4961 | 0.00546 | 0.0154 | 90.8608
3.5 | 0.5462 | 0.00544 | 0.0169 | 100.4044
4 | 0.5947 | 0.00533 | 0.0187 | 111.576
4.5 | 0.6463 | 0.00534 | 0.0199 | 121.03
5 | 0.6981 | 0.00545 | 0.0209 | 128.0917
5.5 | 0.75 | 0.00552 | 0.022 | 135.8696
6 | 0.8011 | 0.0056 | 0.0231 | 143.0536
6.5 | 0.851 | 0.00574 | 0.0245 | 148.2578
7 | 0.9009 | 0.00582 | 0.0259 | 154.7938
7.5 | 0.9488 | 0.00595 | 0.0276 | 159.4622
8 | 0.9955 | 0.00612 | 0.0296 | 162.6634
8.5 | 1.0423 | 0.00623 | 0.0316 | 167.3034
9 | 1.0831 | 0.00643 | 0.0347 | 168.4448
9.5 | 1.1261 | 0.00658 | 0.0373 | 171.1398
10 | 1.1873 | 0.00691 | 0.0358 | 171.8234
10.5 | 1.2742 | 0.00732 | 0.0286 | 174.071
11 | 1.3483 | 0.00778 | 0.0241 | 173.3033
11.5 | 1.4018 | 0.00827 | 0.024 | 169.5042
12 | 1.4604 | 0.00869 | 0.0228 | 168.0552
12.5 | 1.509 | 0.00918 | 0.0236 | 164.3791
13 | 1.5415 | 0.00978 | 0.0275 | 157.6176
13.5 | 1.5911 | 0.01043 | 0.0276 | 152.5503
14 | 1.6377 | 0.0112 | 0.0281 | 146.2232
14.5 | 1.6823 | 0.01201 | 0.0287 | 140.0749
15 | 1.7225 | 0.01302 | 0.0297 | 132.2965
15.5 | 1.7599 | 0.01415 | 0.0308 | 124.3746
16 | 1.7949 | 0.01548 | 0.0319 | 115.9496
16.5 | 1.8061 | 0.01719 | 0.0366 | 105.0669
17 | 1.8195 | 0.01912 | 0.0402 | 95.1621
17.5 | 1.8307 | 0.02142 | 0.0432 | 85.4669
18 | 1.8361 | 0.02431 | 0.046 | 75.5286
18.5 | 1.8312 | 0.02829 | 0.0484 | 64.7296
19 | 1.8358 | 0.03211 | 0.0492 | 57.1722
19.5 | 1.8249 | 0.03772 | 0.0493 | 48.3802
20 | 1.8158 | 0.04353 | 0.0486 | 41.7138

## 141. Re 18M Mach 0.25 (1)
BIGFOIL.COM POLAR EXPORT
NACA33116.5
NACA33116.5 |  |  |  | Cl Max: | 1.699 | at alpha= | 16 | deg
JavaFoil+Calcfoil stall+Eppler ext transition |  |  |  | L/D Max: | 131.926 | at alpha= | 7 | deg
Re: | 18000000 |  |  | Cd Min: | 0.00806 | at alpha= | 2 | deg
Mach: | 0.25 |  |  | Cl=0 at alpha= | -1.5234 | deg
|  |  |  | @ Cl=0.1, Cd= | 0.008945
|  |  |  | @ Cl=0.4, Cd= | 0.0084425
|  |  |  | @ Cl=0.6, Cd= | 0.008306
alpha (deg) | Cl | Cd | Cm | Cl/Cd
-18 | -0.73 | 0.13278 | 0.01 | -5.496
-17.5 | -0.762 | 0.12522 | 0.01 | -6.088
-17 | -0.792 | 0.11757 | 0.01 | -6.736
-16.5 | -0.818 | 0.1106 | 0.01 | -7.395
-16 | -0.84 | 0.10406 | 0.01 | -8.076
-15.5 | -0.859 | 0.09768 | 0.01 | -8.795
-15 | -0.874 | 0.09125 | 0.01 | -9.582
-14.5 | -0.887 | 0.08426 | 0.01 | -10.523
-14 | -1.007 | 0.0263 | 0.015 | -38.299
-13.5 | -1.055 | 0.01581 | 0.015 | -66.745
-13 | -1.065 | 0.01371 | 0.015 | -77.673
-12.5 | -1.06 | 0.01273 | 0.015 | -83.256
-12 | -1.048 | 0.01205 | 0.015 | -86.963
-11.5 | -1.028 | 0.01151 | 0.015 | -89.334
-11 | -1.003 | 0.01108 | 0.015 | -90.525
-10.5 | -0.973 | 0.01066 | 0.014 | -91.279
-10 | -0.939 | 0.00908 | 0.014 | -103.441
-9.5 | -0.901 | 0.0094 | 0.014 | -95.861
-9 | -0.86 | 0.0091 | 0.014 | -94.459
-8.5 | -0.815 | 0.00947 | 0.013 | -86.056
-8 | -0.767 | 0.00924 | 0.013 | -83.079
-7.5 | -0.717 | 0.00905 | 0.013 | -79.264
-7 | -0.665 | 0.00951 | 0.013 | -69.86
-6.5 | -0.61 | 0.00936 | 0.012 | -65.129
-6 | -0.553 | 0.00935 | 0.012 | -59.169
-5.5 | -0.495 | 0.00981 | 0.012 | -50.416
-5 | -0.435 | 0.00964 | 0.011 | -45.136
-4.5 | -0.375 | 0.00946 | 0.011 | -39.589
-4 | -0.313 | 0.00934 | 0.011 | -33.546
-3.5 | -0.251 | 0.00875 | 0.01 | -28.683
-3 | -0.188 | 0.00926 | 0.01 | -20.284
-2.5 | -0.124 | 0.00916 | 0.01 | -13.59
-2 | -0.061 | 0.00909 | 0.01 | -6.679
-1.5 | 0.003 | 0.00902 | 0.009 | 0.375
-1 | 0.068 | 0.00893 | 0.009 | 7.568
-0.5 | 0.132 | 0.00896 | 0.009 | 14.703
0 | 0.196 | 0.00886 | 0.008 | 22.113
0.5 | 0.26 | 0.00895 | 0.008 | 29.014
1 | 0.324 | 0.00953 | 0.008 | 33.944
1.5 | 0.387 | 0.00854 | 0.007 | 45.328
2 | 0.451 | 0.00806 | 0.007 | 55.876
2.5 | 0.514 | 0.00812 | 0.007 | 63.305
3 | 0.577 | 0.00828 | 0.006 | 69.671
3.5 | 0.639 | 0.00835 | 0.006 | 76.614
4 | 0.702 | 0.00851 | 0.005 | 82.448
4.5 | 0.764 | 0.00851 | 0.005 | 89.763
5 | 0.825 | 0.00868 | 0.005 | 95.057
5.5 | 0.887 | 0.00837 | 0.004 | 105.929
6 | 0.947 | 0.00854 | 0.004 | 110.89
6.5 | 1.007 | 0.00831 | 0.004 | 121.192
7 | 1.066 | 0.00808 | 0.003 | 131.926
7.5 | 1.125 | 0.00956 | 0.003 | 117.71
8 | 1.182 | 0.01027 | 0.003 | 115.129
8.5 | 1.239 | 0.0105 | 0.002 | 117.946
9 | 1.293 | 0.01076 | 0.002 | 120.192
9.5 | 1.346 | 0.01117 | 0.002 | 120.524
10 | 1.398 | 0.01161 | 0.001 | 120.398
10.5 | 1.446 | 0.01227 | 0.001 | 117.859
11 | 1.492 | 0.01311 | 0 | 113.834
11.5 | 1.533 | 0.01422 | 0 | 107.805
12 | 1.571 | 0.01566 | 0 | 100.34
12.5 | 1.604 | 0.01748 | -0.001 | 91.766
13 | 1.631 | 0.01991 | -0.001 | 81.939
13.5 | 1.653 | 0.023 | -0.001 | 71.869
14 | 1.67 | 0.02675 | -0.002 | 62.456
14.5 | 1.683 | 0.03107 | -0.002 | 54.181
15 | 1.693 | 0.03592 | -0.002 | 47.127
15.5 | 1.698 | 0.04108 | -0.003 | 41.347
16 | 1.699 | 0.04662 | -0.003 | 36.448
16.5 | 1.697 | 0.05253 | -0.003 | 32.3
17 | 1.691 | 0.0586 | -0.003 | 28.849
17.5 | 1.679 | 0.06501 | -0.004 | 25.821
18 | 1.661 | 0.07183 | -0.004 | 23.122
18.5 | 1.639 | 0.07872 | -0.004 | 20.818
19 | 1.612 | 0.0862 | -0.004 | 18.697
19.5 | 1.58 | 0.09375 | -0.005 | 16.857
20 | 1.544 | 0.10165 | -0.005 | 15.193

## 142. Re 18M Mach 0.25 (2)
BIGFOIL.COM POLAR EXPORT
NACA33116.5
NACA33116.5 |  |  |  | Cl Max: | 1.8337 | at alpha= | 17 | deg
XFOIL ncrit=9 |  |  |  | L/D Max: | 172.255 | at alpha= | 10.5 | deg
Re: | 18000000 |  |  | Cd Min: | 0.07292 | at alpha= | 20 | deg
Mach: | 0.25 |  |  | Cl=0 at alpha= | -1.7993 | deg
|  |  |  | @ Cl=0.1, Cd= | 0.006513
|  |  |  | @ Cl=0.4, Cd= | 0.005721
|  |  |  | @ Cl=0.6, Cd= | 0.0054386
alpha (deg) | Cl | Cd | Cm | Cl/Cd
-20 | -1.7399 | 0.02977 | -0.0819 | -58.4447
-19.5 | -1.7211 | 0.02682 | -0.0789 | -64.1723
-19 | -1.6998 | 0.02423 | -0.0755 | -70.1527
-18.5 | -1.6763 | 0.02197 | -0.0716 | -76.2995
-18 | -1.651 | 0.01996 | -0.0674 | -82.7154
-17.5 | -1.6227 | 0.01826 | -0.0629 | -88.8664
-17 | -1.5915 | 0.01686 | -0.0582 | -94.395
-16.5 | -1.5612 | 0.01564 | -0.053 | -99.821
-16 | -1.5155 | 0.01454 | -0.0501 | -104.2297
-15.5 | -1.4645 | 0.01358 | -0.0478 | -107.8424
-15 | -1.4078 | 0.01275 | -0.0465 | -110.4157
-14.5 | -1.3699 | 0.01202 | -0.0415 | -113.9684
-14 | -1.3082 | 0.01131 | -0.0409 | -115.6676
-13.5 | -1.2156 | 0.01061 | -0.0464 | -114.5712
-13 | -1.0772 | 0.00979 | -0.0614 | -110.0306
-12.5 | -1.0425 | 0.00948 | -0.0557 | -109.9684
-12 | -1.0056 | 0.00918 | -0.0504 | -109.5425
-11.5 | -0.9688 | 0.00892 | -0.045 | -108.6099
-11 | -0.9298 | 0.00866 | -0.04 | -107.3672
-10.5 | -0.8943 | 0.00844 | -0.0343 | -105.9597
-10 | -0.8559 | 0.00819 | -0.0292 | -104.5055
-9.5 | -0.8183 | 0.00804 | -0.0239 | -101.7786
-9 | -0.7702 | 0.00785 | -0.0207 | -98.1146
-8.5 | -0.7201 | 0.00768 | -0.018 | -93.763
-8 | -0.6703 | 0.0075 | -0.0153 | -89.3733
-7.5 | -0.6197 | 0.00733 | -0.0128 | -84.543
-7 | -0.5679 | 0.00721 | -0.0106 | -78.7656
-6.5 | -0.5146 | 0.0071 | -0.0087 | -72.4789
-6 | -0.4619 | 0.00698 | -0.0068 | -66.1748
-5.5 | -0.4086 | 0.0069 | -0.0051 | -59.2174
-5 | -0.3543 | 0.00684 | -0.0035 | -51.7982
-4.5 | -0.3001 | 0.00677 | -0.0021 | -44.3279
-4 | -0.2451 | 0.00672 | -0.0008 | -36.4732
-3.5 | -0.1902 | 0.00668 | 0.0005 | -28.4731
-3 | -0.1348 | 0.00665 | 0.0017 | -20.2707
-2.5 | -0.0789 | 0.0066 | 0.0027 | -11.9545
-2 | -0.0226 | 0.00657 | 0.0036 | -3.4399
-1.5 | 0.0337 | 0.00654 | 0.0045 | 5.1529
-1 | 0.0901 | 0.00652 | 0.0053 | 13.819
-0.5 | 0.1469 | 0.00648 | 0.006 | 22.6698
0 | 0.2031 | 0.00649 | 0.0069 | 31.2943
0.5 | 0.2597 | 0.00648 | 0.0076 | 40.0772
1 | 0.3162 | 0.00645 | 0.0083 | 49.0233
1.5 | 0.3579 | 0.0059 | 0.012 | 60.661
2 | 0.4073 | 0.00569 | 0.0141 | 71.5817
2.5 | 0.4606 | 0.0056 | 0.0155 | 82.25
3 | 0.5122 | 0.00554 | 0.0172 | 92.4549
3.5 | 0.5641 | 0.00551 | 0.0188 | 102.3775
4 | 0.6144 | 0.00541 | 0.0209 | 113.5675
4.5 | 0.6664 | 0.00545 | 0.0225 | 122.2752
5 | 0.7201 | 0.00555 | 0.0238 | 129.7477
5.5 | 0.774 | 0.00561 | 0.0251 | 137.9679
6 | 0.8255 | 0.00574 | 0.0268 | 143.8153
6.5 | 0.8774 | 0.00587 | 0.0285 | 149.4719
7 | 0.9283 | 0.00595 | 0.0304 | 156.0168
7.5 | 0.9764 | 0.00613 | 0.0329 | 159.2822
8 | 1.0248 | 0.00627 | 0.0353 | 163.445
8.5 | 1.0685 | 0.00641 | 0.0387 | 166.6927
9 | 1.0994 | 0.00659 | 0.0448 | 166.8285
9.5 | 1.1566 | 0.0068 | 0.0453 | 170.0882
10 | 1.2585 | 0.00735 | 0.0361 | 171.2245
10.5 | 1.3367 | 0.00776 | 0.0321 | 172.2552
11 | 1.4036 | 0.00819 | 0.0305 | 171.3797
12 | 1.5147 | 0.00927 | 0.0316 | 163.3981
12.5 | 1.5503 | 0.00982 | 0.0361 | 157.8717
13 | 1.6025 | 0.01057 | 0.0368 | 151.6083
13.5 | 1.6522 | 0.01144 | 0.0378 | 144.4231
14 | 1.6986 | 0.01244 | 0.039 | 136.5434
15 | 1.7783 | 0.01513 | 0.0422 | 117.5347
16 | 1.8187 | 0.01933 | 0.0487 | 94.0869
16.5 | 1.827 | 0.02218 | 0.0521 | 82.3715
17 | 1.8337 | 0.02549 | 0.0548 | 71.938
17.5 | 1.8301 | 0.0299 | 0.0567 | 61.2074
18 | 1.8147 | 0.03559 | 0.0579 | 50.989
18.5 | 1.7893 | 0.04272 | 0.0578 | 41.8844
19 | 1.7606 | 0.05084 | 0.0564 | 34.6302
19.5 | 1.7144 | 0.06117 | 0.0535 | 28.0268
20 | 1.6593 | 0.07292 | 0.0494 | 22.7551

## 143. Re 18M Mach 0.50 (1)
BIGFOIL.COM POLAR EXPORT
NACA33116.5
NACA33116.5 |  |  |  | Cl Max: | 1.447 | at alpha= | 11 | deg
JavaFoil+Calcfoil stall+Eppler ext transition |  |  |  | L/D Max: | 107.221 | at alpha= | 6.5 | deg
Re: | 18000000 |  |  | Cd Min: | 0.00791 | at alpha= | 1.5 | deg
Mach: | 0.5 |  |  | Cl=0 at alpha= | -1.5278 | deg
|  |  |  | @ Cl=0.1, Cd= | 0.00872
|  |  |  | @ Cl=0.4, Cd= | 0.0082855
|  |  |  | @ Cl=0.6, Cd= | 0.0081972
alpha (deg) | Cl | Cd | Cm | Cl/Cd
-20 | -1.02 | 0.18531 | 0.012 | -5.506
-19.5 | -0.996 | 0.15963 | 0.012 | -6.237
-19 | -0.971 | 0.14614 | 0.012 | -6.644
-18.5 | -0.939 | 0.16114 | 0.011 | -5.829
-18 | -0.914 | 0.14308 | 0.011 | -6.388
-17.5 | -0.889 | 0.12768 | 0.012 | -6.962
-17 | -0.858 | 0.13728 | 0.011 | -6.251
-16.5 | -0.832 | 0.12385 | 0.011 | -6.72
-16 | -0.807 | 0.11337 | 0.011 | -7.114
-15.5 | -0.777 | 0.11402 | 0.01 | -6.814
-15 | -0.75 | 0.10552 | 0.01 | -7.11
-14.5 | -0.725 | 0.09542 | 0.011 | -7.597
-14 | -0.695 | 0.09769 | 0.01 | -7.113
-13.5 | -0.669 | 0.08621 | 0.01 | -7.765
-13 | -0.645 | 0.07725 | 0.011 | -8.352
-12.5 | -0.614 | 0.07833 | 0.01 | -7.837
-12 | -0.593 | 0.06605 | 0.011 | -8.983
-11.5 | -0.559 | 0.06991 | 0.009 | -7.998
-11 | -0.533 | 0.06447 | 0.01 | -8.263
-10.5 | -0.504 | 0.06399 | 0.009 | -7.869
-10 | -0.477 | 0.05944 | 0.009 | -8.016
-9.5 | -0.448 | 0.05871 | 0.009 | -7.622
-9 | -0.423 | 0.05176 | 0.009 | -8.163
-8.5 | -0.391 | 0.05456 | 0.008 | -7.173
-8 | -0.699 | 0.011 | 0.015 | -63.545
-7.5 | -0.708 | 0.01035 | 0.014 | -68.411
-7 | -0.684 | 0.00869 | 0.014 | -78.76
-6.5 | -0.643 | 0.00892 | 0.014 | -72.099
-6 | -0.593 | 0.0088 | 0.013 | -67.38
-5.5 | -0.537 | 0.00915 | 0.013 | -58.656
-5 | -0.476 | 0.0089 | 0.013 | -53.512
-4.5 | -0.412 | 0.00932 | 0.012 | -44.23
-4 | -0.346 | 0.00913 | 0.012 | -37.904
-3.5 | -0.278 | 0.00898 | 0.012 | -30.986
-3 | -0.209 | 0.00884 | 0.011 | -23.614
-2.5 | -0.139 | 0.00934 | 0.011 | -14.838
-2 | -0.068 | 0.00881 | 0.011 | -7.676
-1.5 | 0.004 | 0.00872 | 0.01 | 0.433
-1 | 0.075 | 0.00872 | 0.01 | 8.653
-0.5 | 0.147 | 0.00872 | 0.01 | 16.857
0 | 0.218 | 0.0092 | 0.009 | 23.723
0.5 | 0.289 | 0.00924 | 0.009 | 31.337
1 | 0.36 | 0.00877 | 0.008 | 41.097
1.5 | 0.431 | 0.00791 | 0.008 | 54.455
2 | 0.501 | 0.00805 | 0.008 | 62.228
2.5 | 0.571 | 0.00813 | 0.007 | 70.241
3 | 0.64 | 0.00829 | 0.007 | 77.287
3.5 | 0.709 | 0.008 | 0.007 | 88.654
4 | 0.777 | 0.00818 | 0.006 | 94.985
4.5 | 0.845 | 0.00796 | 0.006 | 106.083
5 | 0.911 | 0.00914 | 0.005 | 99.628
5.5 | 0.976 | 0.00946 | 0.005 | 103.205
6 | 1.04 | 0.00985 | 0.005 | 105.593
6.5 | 1.102 | 0.01028 | 0.004 | 107.221
7 | 1.161 | 0.01113 | 0.004 | 104.375
7.5 | 1.218 | 0.01172 | 0.003 | 103.954
8 | 1.271 | 0.01285 | 0.003 | 98.941
8.5 | 1.319 | 0.01406 | 0.002 | 93.825
9 | 1.362 | 0.01547 | 0.002 | 88.047
9.5 | 1.397 | 0.01732 | 0.002 | 80.656
10 | 1.424 | 0.02021 | 0.001 | 70.436
10.5 | 1.441 | 0.02406 | 0.001 | 59.914
11 | 1.447 | 0.02969 | 0 | 48.748
11.5 | 1.441 | 0.03692 | 0 | 39.021
12 | 1.416 | 0.04632 | 0 | 30.579
12.5 | 1.36 | 0.05869 | -0.001 | 23.179
13 | 1.215 | 0.07632 | -0.001 | 15.916
13.5 | 0.888 | 0.09284 | -0.001 | 9.568
14 | 0.902 | 0.12256 | -0.001 | 7.363
14.5 | 0.923 | 0.149 | -0.002 | 6.193
15 | 0.95 | 0.16555 | -0.002 | 5.736
15.5 | 0.977 | 0.18278 | -0.002 | 5.346
16 | 1.005 | 0.19654 | -0.002 | 5.114

## 144. Re 18M Mach 0.50 (2)
BIGFOIL.COM POLAR EXPORT
NACA33116.5
NACA33116.5 |  |  |  | Cl Max: | 1.9585 | at alpha= | 14.5 | deg
XFOIL ncrit=9 |  |  |  | L/D Max: | 163.184 | at alpha= | 8.5 | deg
Re: | 18000000 |  |  | Cd Min: | 0.16553 | at alpha= | 20 | deg
Mach: | 0.5 |  |  | Cl=0 at alpha= | -1.8975 | deg
|  |  |  | @ Cl=0.1, Cd= | 0.0067468
|  |  |  | @ Cl=0.4, Cd= | 0.006526
|  |  |  | @ Cl=0.6, Cd= | 0.0058999
alpha (deg) | Cl | Cd | Cm | Cl/Cd
-15 | -0.6418 | 0.10861 | -0.0471 | -5.9092
-14.5 | -0.6681 | 0.09942 | -0.0486 | -6.72
-14 | -0.6623 | 0.08511 | -0.0644 | -7.7817
-12.5 | -0.6658 | 0.04393 | -0.1156 | -15.1559
-12 | -0.693 | 0.03548 | -0.1202 | -19.5321
-11.5 | -0.7289 | 0.0294 | -0.1163 | -24.7925
-11 | -0.7722 | 0.02391 | -0.1075 | -32.2961
-10.5 | -0.8155 | 0.01781 | -0.0963 | -45.7889
-10 | -0.8255 | 0.0128 | -0.086 | -64.4922
-9.5 | -0.8132 | 0.01055 | -0.0747 | -77.0806
-9 | -0.7842 | 0.00947 | -0.0644 | -82.8089
-8.5 | -0.7432 | 0.00884 | -0.0556 | -84.0724
-8 | -0.6974 | 0.0084 | -0.0478 | -83.0238
-7.5 | -0.6484 | 0.00805 | -0.0408 | -80.5466
-7 | -0.599 | 0.0078 | -0.0341 | -76.7949
-6.5 | -0.5546 | 0.00763 | -0.0267 | -72.6868
-6 | -0.5003 | 0.00747 | -0.0215 | -66.9746
-5.5 | -0.4422 | 0.00735 | -0.0172 | -60.1633
-5 | -0.3834 | 0.00723 | -0.0134 | -53.029
-4.5 | -0.3235 | 0.00714 | -0.01 | -45.3081
-4 | -0.2623 | 0.00705 | -0.0071 | -37.2057
-3.5 | -0.2008 | 0.00697 | -0.0044 | -28.8092
-3 | -0.1388 | 0.00693 | -0.002 | -20.0289
-2.5 | -0.0756 | 0.00684 | 0 | -11.0526
-2 | -0.0131 | 0.00682 | 0.0021 | -1.9208
-1.5 | 0.0508 | 0.00677 | 0.0038 | 7.5037
-1 | 0.1144 | 0.00674 | 0.0055 | 16.9733
-0.5 | 0.1773 | 0.00674 | 0.0072 | 26.3056
0 | 0.2416 | 0.00672 | 0.0087 | 35.9524
0.5 | 0.3051 | 0.00674 | 0.0103 | 45.2671
1 | 0.368 | 0.00676 | 0.0121 | 54.4379
2 | 0.4692 | 0.00602 | 0.0203 | 77.9402
2.5 | 0.5263 | 0.00597 | 0.0233 | 88.1575
3.5 | 0.6419 | 0.00586 | 0.0294 | 109.5392
4 | 0.697 | 0.00589 | 0.0331 | 118.3362
4.5 | 0.7537 | 0.00588 | 0.0367 | 128.1803
5 | 0.8125 | 0.00603 | 0.04 | 134.743
5.5 | 0.8673 | 0.00618 | 0.0441 | 140.3398
6 | 0.9168 | 0.00627 | 0.0496 | 146.2201
6.5 | 0.9646 | 0.00646 | 0.0554 | 149.3189
7 | 1.0118 | 0.0067 | 0.0613 | 151.0149
7.5 | 1.0651 | 0.00689 | 0.0663 | 154.5864
8 | 1.1146 | 0.0072 | 0.072 | 154.8056
8.5 | 1.2712 | 0.00779 | 0.0582 | 163.1836
9 | 1.3529 | 0.00831 | 0.0585 | 162.8039
9.5 | 1.4295 | 0.00878 | 0.0603 | 162.8132
10 | 1.4993 | 0.0095 | 0.063 | 157.8211
10.5 | 1.576 | 0.01022 | 0.065 | 154.2074
11 | 1.6308 | 0.01121 | 0.0702 | 145.4773
11.5 | 1.6888 | 0.01233 | 0.0747 | 136.9667
12 | 1.7533 | 0.01386 | 0.0775 | 126.5007
12.5 | 1.8187 | 0.01552 | 0.0802 | 117.1843
13 | 1.8733 | 0.01788 | 0.0829 | 104.7707
13.5 | 1.917 | 0.02107 | 0.0852 | 90.9824
14 | 1.9553 | 0.02489 | 0.0869 | 78.5577
14.5 | 1.9585 | 0.02979 | 0.09 | 65.7435
15 | 1.9383 | 0.03628 | 0.0917 | 53.4261
15.5 | 1.8864 | 0.04513 | 0.091 | 41.7992
16 | 1.7935 | 0.05717 | 0.0869 | 31.3713
17 | 1.5327 | 0.08938 | 0.0694 | 17.1481
17.5 | 1.4209 | 0.10568 | 0.0594 | 13.4453
18 | 1.3339 | 0.12078 | 0.0501 | 11.044
18.5 | 1.2914 | 0.1324 | 0.043 | 9.7538
19 | 1.252 | 0.14444 | 0.0351 | 8.668
20 | 1.2098 | 0.16553 | 0.021 | 7.3086

## 145. Re 20M Mach 0.00 (1)
BIGFOIL.COM POLAR EXPORT
NACA33116.5
NACA33116.5 |  |  |  | Cl Max: | 1.786 | at alpha= | 18 | deg
JavaFoil+Calcfoil stall+Eppler ext transition |  |  |  | L/D Max: | 130.894 | at alpha= | 8 | deg
Re: | 20000000 |  |  | Cd Min: | 0.00805 | at alpha= | 3.5 | deg
Mach: | 0 |  |  | Cl=0 at alpha= | -1.5242 | deg
|  |  |  | @ Cl=0.1, Cd= | 0.0088684
|  |  |  | @ Cl=0.4, Cd= | 0.0082082
|  |  |  | @ Cl=0.6, Cd= | 0.008191
alpha (deg) | Cl | Cd | Cm | Cl/Cd
-20 | -0.997 | 0.13846 | 0.011 | -7.2
-19.5 | -1.006 | 0.13135 | 0.011 | -7.661
-19 | -1.015 | 0.12357 | 0.011 | -8.215
-18.5 | -1.025 | 0.11448 | 0.011 | -8.949
-18 | -1.074 | 0.07655 | 0.013 | -14.023
-17.5 | -1.112 | 0.05239 | 0.014 | -21.232
-17 | -1.155 | 0.03244 | 0.015 | -35.62
-16.5 | -1.185 | 0.02235 | 0.016 | -53.01
-16 | -1.198 | 0.01824 | 0.016 | -65.661
-15.5 | -1.203 | 0.0157 | 0.016 | -76.658
-15 | -1.2 | 0.01439 | 0.016 | -83.376
-14.5 | -1.191 | 0.01349 | 0.016 | -88.309
-14 | -1.178 | 0.01275 | 0.015 | -92.36
-13.5 | -1.16 | 0.0122 | 0.015 | -95.115
-13 | -1.139 | 0.0117 | 0.015 | -97.333
-12.5 | -1.115 | 0.01126 | 0.015 | -99.003
-12 | -1.086 | 0.01084 | 0.015 | -100.255
-11.5 | -1.054 | 0.01051 | 0.014 | -100.346
-11 | -1.019 | 0.00895 | 0.014 | -113.812
-10.5 | -0.981 | 0.00927 | 0.014 | -105.88
-10 | -0.94 | 0.00903 | 0.014 | -104.159
-9.5 | -0.897 | 0.0094 | 0.013 | -95.481
-9 | -0.852 | 0.00915 | 0.013 | -93.074
-8.5 | -0.804 | 0.00898 | 0.013 | -89.517
-8 | -0.754 | 0.00942 | 0.013 | -80.078
-7.5 | -0.703 | 0.00921 | 0.012 | -76.287
-7 | -0.65 | 0.00907 | 0.012 | -71.645
-6.5 | -0.595 | 0.00963 | 0.012 | -61.804
-6 | -0.539 | 0.00957 | 0.012 | -56.296
-5.5 | -0.481 | 0.00941 | 0.011 | -51.154
-5 | -0.423 | 0.00922 | 0.011 | -45.868
-4.5 | -0.364 | 0.00907 | 0.011 | -40.12
-4 | -0.304 | 0.00901 | 0.01 | -33.713
-3.5 | -0.243 | 0.00955 | 0.01 | -25.479
-3 | -0.182 | 0.00948 | 0.01 | -19.22
-2.5 | -0.121 | 0.00932 | 0.01 | -12.945
-2 | -0.059 | 0.00925 | 0.009 | -6.357
-1.5 | 0.003 | 0.00916 | 0.009 | 0.358
-1 | 0.066 | 0.00917 | 0.009 | 7.146
-0.5 | 0.128 | 0.00862 | 0.008 | 14.803
0 | 0.19 | 0.0091 | 0.008 | 20.844
0.5 | 0.252 | 0.00908 | 0.008 | 27.703
1 | 0.314 | 0.00913 | 0.007 | 34.343
1.5 | 0.375 | 0.00818 | 0.007 | 45.885
2 | 0.437 | 0.00825 | 0.007 | 52.952
2.5 | 0.498 | 0.00841 | 0.006 | 59.2
3 | 0.559 | 0.00848 | 0.006 | 65.952
3.5 | 0.62 | 0.00805 | 0.006 | 77.022
4 | 0.681 | 0.00854 | 0.005 | 79.696
4.5 | 0.741 | 0.00868 | 0.005 | 85.385
5 | 0.801 | 0.0088 | 0.005 | 91.002
5.5 | 0.861 | 0.00845 | 0.004 | 101.91
6 | 0.92 | 0.0086 | 0.004 | 106.977
6.5 | 0.979 | 0.00831 | 0.004 | 117.803
7 | 1.037 | 0.0089 | 0.003 | 116.58
7.5 | 1.095 | 0.00899 | 0.003 | 121.765
8 | 1.151 | 0.0088 | 0.003 | 130.894
8.5 | 1.207 | 0.00988 | 0.002 | 122.161
9 | 1.262 | 0.01007 | 0.002 | 125.309
9.5 | 1.316 | 0.01032 | 0.002 | 127.478
10 | 1.368 | 0.01068 | 0.001 | 128.135
10.5 | 1.419 | 0.01118 | 0.001 | 126.893
11 | 1.467 | 0.01175 | 0 | 124.923
11.5 | 1.513 | 0.01244 | 0 | 121.62
12 | 1.556 | 0.01331 | 0 | 116.885
12.5 | 1.595 | 0.01446 | -0.001 | 110.328
13 | 1.63 | 0.01592 | -0.001 | 102.379
13.5 | 1.66 | 0.01783 | -0.001 | 93.1
14 | 1.686 | 0.02019 | -0.002 | 83.526
14.5 | 1.709 | 0.02291 | -0.002 | 74.581
15 | 1.728 | 0.02615 | -0.002 | 66.094
15.5 | 1.745 | 0.02978 | -0.003 | 58.6
16 | 1.758 | 0.03369 | -0.003 | 52.187
16.5 | 1.769 | 0.03796 | -0.003 | 46.615
17 | 1.778 | 0.0425 | -0.003 | 41.841
17.5 | 1.784 | 0.04726 | -0.004 | 37.75
18 | 1.786 | 0.05232 | -0.004 | 34.144
18.5 | 1.786 | 0.05767 | -0.004 | 30.97
19 | 1.783 | 0.06308 | -0.005 | 28.276
19.5 | 1.778 | 0.06894 | -0.005 | 25.792
20 | 1.771 | 0.075 | -0.005 | 23.606

## 146. Re 20M Mach 0.00 (2)
BIGFOIL.COM POLAR EXPORT
NACA33116.5
NACA33116.5 |  |  |  | Cl Max: | 1.8473 | at alpha= | 19.5 | deg
XFOIL ncrit=9 |  |  |  | L/D Max: | 176.053 | at alpha= | 11 | deg
Re: | 20000000 |  |  | Cd Min: | 0.03886 | at alpha= | 20 | deg
Mach: | 0 |  |  | Cl=0 at alpha= | -1.7697 | deg
|  |  |  | @ Cl=0.1, Cd= | 0.0063583
|  |  |  | @ Cl=0.4, Cd= | 0.005753
|  |  |  | @ Cl=0.6, Cd= | 0.0052911
alpha (deg) | Cl | Cd | Cm | Cl/Cd
-20 | -1.7431 | 0.01856 | -0.049 | -93.917
-19.5 | -1.7159 | 0.01731 | -0.0459 | -99.1277
-19 | -1.6871 | 0.0162 | -0.0428 | -104.142
-18.5 | -1.6562 | 0.01526 | -0.0396 | -108.5321
-18 | -1.6243 | 0.01443 | -0.0363 | -112.5641
-17.5 | -1.5935 | 0.0137 | -0.0325 | -116.3139
-17 | -1.552 | 0.01302 | -0.0305 | -119.2012
-16.5 | -1.5049 | 0.01241 | -0.0295 | -121.2651
-16 | -1.455 | 0.01185 | -0.0289 | -122.7848
-15.5 | -1.4026 | 0.01124 | -0.0288 | -124.7865
-15 | -1.3693 | 0.01075 | -0.0245 | -127.3767
-14.5 | -1.3046 | 0.01015 | -0.0268 | -128.532
-14 | -1.1882 | 0.00947 | -0.04 | -125.4699
-13.5 | -1.0985 | 0.00909 | -0.0475 | -120.8471
-13 | -1.0677 | 0.00892 | -0.0423 | -119.6973
-12.5 | -1.0323 | 0.0087 | -0.038 | -118.6552
-12 | -0.997 | 0.00849 | -0.0336 | -117.4323
-11.5 | -0.9625 | 0.00826 | -0.0289 | -116.5254
-11 | -0.9305 | 0.00808 | -0.0237 | -115.1609
-10.5 | -0.8921 | 0.00798 | -0.0197 | -111.792
-10 | -0.8474 | 0.00783 | -0.0171 | -108.2248
-9.5 | -0.8002 | 0.00767 | -0.015 | -104.3286
-9 | -0.7517 | 0.00751 | -0.0131 | -100.0932
-8.5 | -0.7032 | 0.00735 | -0.0112 | -95.6735
-8 | -0.6548 | 0.00721 | -0.0093 | -90.8183
-7.5 | -0.6044 | 0.00708 | -0.0077 | -85.3672
-7 | -0.5536 | 0.00699 | -0.0063 | -79.1989
-6.5 | -0.5025 | 0.00689 | -0.0049 | -72.9318
-6 | -0.4511 | 0.00678 | -0.0035 | -66.5339
-5.5 | -0.3989 | 0.00673 | -0.0024 | -59.2719
-5 | -0.3464 | 0.00666 | -0.0012 | -52.012
-4.5 | -0.2937 | 0.00659 | -0.0002 | -44.5675
-4 | -0.2406 | 0.00657 | 0.0008 | -36.621
-3.5 | -0.1874 | 0.00652 | 0.0017 | -28.7423
-3 | -0.1336 | 0.00649 | 0.0026 | -20.5855
-2.5 | -0.0797 | 0.00645 | 0.0034 | -12.3566
-2 | -0.0251 | 0.00641 | 0.004 | -3.9158
-1.5 | 0.0294 | 0.00639 | 0.0047 | 4.6009
-1 | 0.0839 | 0.00637 | 0.0053 | 13.1711
-0.5 | 0.139 | 0.00633 | 0.0058 | 21.9589
0 | 0.1932 | 0.00634 | 0.0065 | 30.4732
0.5 | 0.248 | 0.00633 | 0.007 | 39.1785
1 | 0.3027 | 0.0063 | 0.0075 | 48.0476
2.5 | 0.445 | 0.0055 | 0.0134 | 80.9091
3 | 0.4951 | 0.00544 | 0.0148 | 91.011
3.5 | 0.5454 | 0.0054 | 0.0161 | 101
4 | 0.5943 | 0.00529 | 0.0177 | 112.344
4.5 | 0.6449 | 0.0053 | 0.019 | 121.6792
5 | 0.6965 | 0.00539 | 0.02 | 129.2208
5.5 | 0.7489 | 0.00545 | 0.0208 | 137.4128
6 | 0.7993 | 0.00556 | 0.0219 | 143.759
6.5 | 0.8496 | 0.00567 | 0.0231 | 149.8413
7 | 0.8998 | 0.00574 | 0.0243 | 156.7596
7.5 | 0.9471 | 0.00591 | 0.026 | 160.2538
8 | 0.9955 | 0.00603 | 0.0275 | 165.0912
8.5 | 1.0414 | 0.00615 | 0.0295 | 169.3333
9 | 1.0837 | 0.00635 | 0.0321 | 170.6614
9.5 | 1.1274 | 0.0065 | 0.0345 | 173.4462
10 | 1.1667 | 0.00672 | 0.0376 | 173.6161
10.5 | 1.245 | 0.0071 | 0.0321 | 175.3521
11 | 1.3292 | 0.00755 | 0.0251 | 176.053
11.5 | 1.3949 | 0.00805 | 0.0221 | 173.2795
12 | 1.4463 | 0.00852 | 0.0222 | 169.7535
12.5 | 1.5002 | 0.009 | 0.0217 | 166.6889
13 | 1.5283 | 0.00953 | 0.0265 | 160.3673
13.5 | 1.5788 | 0.01009 | 0.0263 | 156.4718
14 | 1.6249 | 0.01084 | 0.0267 | 149.8985
14.5 | 1.67 | 0.01158 | 0.0271 | 144.2142
15 | 1.7105 | 0.01252 | 0.028 | 136.6214
15.5 | 1.7486 | 0.01355 | 0.029 | 129.048
16 | 1.7854 | 0.01468 | 0.0299 | 121.6213
16.5 | 1.8085 | 0.0162 | 0.0326 | 111.6358
17 | 1.8219 | 0.01793 | 0.0365 | 101.6118
17.5 | 1.8325 | 0.02008 | 0.0399 | 91.26
18 | 1.8422 | 0.0225 | 0.0427 | 81.8756
18.5 | 1.8433 | 0.02566 | 0.0454 | 71.8355
19 | 1.8466 | 0.02925 | 0.0469 | 63.1316
19.5 | 1.8473 | 0.03345 | 0.0475 | 55.2257
20 | 1.8394 | 0.03886 | 0.0473 | 47.334

## 147. Re 20M Mach 0.10 (1)
BIGFOIL.COM POLAR EXPORT
NACA33116.5
NACA33116.5 |  |  |  | Cl Max: | 1.772 | at alpha= | 17.5 | deg
JavaFoil+Calcfoil stall+Eppler ext transition |  |  |  | L/D Max: | 130.395 | at alpha= | 8 | deg
Re: | 20000000 |  |  | Cd Min: | 0.00808 | at alpha= | 3.5 | deg
Mach: | 0.1 |  |  | Cl=0 at alpha= | -1.5242 | deg
|  |  |  | @ Cl=0.1, Cd= | 0.0089752
|  |  |  | @ Cl=0.4, Cd= | 0.0082797
|  |  |  | @ Cl=0.6, Cd= | 0.0082459
alpha (deg) | Cl | Cd | Cm | Cl/Cd
-20 | -0.953 | 0.14221 | 0.011 | -6.703
-19.5 | -0.965 | 0.13528 | 0.011 | -7.136
-19 | -0.977 | 0.12792 | 0.011 | -7.635
-18.5 | -0.987 | 0.12041 | 0.011 | -8.196
-18 | -0.997 | 0.1122 | 0.011 | -8.882
-17.5 | -1.007 | 0.10286 | 0.011 | -9.788
-17 | -1.074 | 0.05758 | 0.014 | -18.644
-16.5 | -1.127 | 0.03255 | 0.015 | -34.614
-16 | -1.161 | 0.02151 | 0.016 | -53.976
-15.5 | -1.176 | 0.01715 | 0.016 | -68.579
-15 | -1.18 | 0.01514 | 0.016 | -77.926
-14.5 | -1.176 | 0.01387 | 0.016 | -84.76
-14 | -1.166 | 0.01308 | 0.015 | -89.097
-13.5 | -1.151 | 0.0124 | 0.015 | -92.811
-13 | -1.132 | 0.01187 | 0.015 | -95.38
-12.5 | -1.109 | 0.01142 | 0.015 | -97.171
-12 | -1.083 | 0.01098 | 0.015 | -98.59
-11.5 | -1.052 | 0.01064 | 0.014 | -98.915
-11 | -1.018 | 0.00903 | 0.014 | -112.795
-10.5 | -0.981 | 0.00935 | 0.014 | -104.921
-10 | -0.941 | 0.0091 | 0.014 | -103.41
-9.5 | -0.898 | 0.00886 | 0.013 | -101.463
-9 | -0.853 | 0.00924 | 0.013 | -92.334
-8.5 | -0.806 | 0.00902 | 0.013 | -89.399
-8 | -0.757 | 0.00947 | 0.013 | -79.909
-7.5 | -0.705 | 0.00926 | 0.012 | -76.21
-7 | -0.652 | 0.00916 | 0.012 | -71.234
-6.5 | -0.597 | 0.00903 | 0.012 | -66.12
-6 | -0.541 | 0.00962 | 0.012 | -56.228
-5.5 | -0.483 | 0.0094 | 0.011 | -51.45
-5 | -0.425 | 0.0093 | 0.011 | -45.693
-4.5 | -0.366 | 0.00911 | 0.011 | -40.125
-4 | -0.305 | 0.009 | 0.01 | -33.927
-3.5 | -0.244 | 0.00959 | 0.01 | -25.484
-3 | -0.183 | 0.00946 | 0.01 | -19.342
-2.5 | -0.121 | 0.00941 | 0.01 | -12.885
-2 | -0.059 | 0.00934 | 0.009 | -6.328
-1.5 | 0.003 | 0.00925 | 0.009 | 0.356
-1 | 0.066 | 0.00869 | 0.009 | 7.577
-0.5 | 0.128 | 0.00921 | 0.008 | 13.932
0 | 0.191 | 0.00922 | 0.008 | 20.687
0.5 | 0.253 | 0.00919 | 0.008 | 27.514
1 | 0.315 | 0.00916 | 0.007 | 34.412
1.5 | 0.377 | 0.00825 | 0.007 | 45.713
2 | 0.439 | 0.00833 | 0.007 | 52.668
2.5 | 0.501 | 0.00841 | 0.006 | 59.542
3 | 0.562 | 0.00852 | 0.006 | 65.98
3.5 | 0.623 | 0.00808 | 0.006 | 77.101
4 | 0.684 | 0.00857 | 0.005 | 79.868
4.5 | 0.745 | 0.00875 | 0.005 | 85.145
5 | 0.805 | 0.00889 | 0.005 | 90.569
5.5 | 0.865 | 0.00847 | 0.004 | 102.122
6 | 0.924 | 0.00866 | 0.004 | 106.771
6.5 | 0.983 | 0.00834 | 0.004 | 117.848
7 | 1.042 | 0.00897 | 0.003 | 116.184
7.5 | 1.099 | 0.00913 | 0.003 | 120.378
8 | 1.156 | 0.00887 | 0.003 | 130.395
8.5 | 1.212 | 0.00989 | 0.002 | 122.612
9 | 1.267 | 0.01017 | 0.002 | 124.589
9.5 | 1.321 | 0.01043 | 0.002 | 126.716
10 | 1.373 | 0.01081 | 0.001 | 127.057
10.5 | 1.424 | 0.01133 | 0.001 | 125.654
11 | 1.472 | 0.01193 | 0 | 123.403
11.5 | 1.517 | 0.01266 | 0 | 119.786
12 | 1.559 | 0.01361 | 0 | 114.571
12.5 | 1.597 | 0.01484 | -0.001 | 107.666
13 | 1.631 | 0.01644 | -0.001 | 99.209
13.5 | 1.66 | 0.01845 | -0.001 | 89.991
14 | 1.685 | 0.02099 | -0.002 | 80.275
14.5 | 1.707 | 0.02393 | -0.002 | 71.333
15 | 1.725 | 0.02735 | -0.002 | 63.064
15.5 | 1.74 | 0.03114 | -0.003 | 55.875
16 | 1.752 | 0.03529 | -0.003 | 49.647
16.5 | 1.761 | 0.03983 | -0.003 | 44.226
17 | 1.769 | 0.04451 | -0.003 | 39.738
17.5 | 1.772 | 0.04959 | -0.004 | 35.732
18 | 1.772 | 0.05487 | -0.004 | 32.294
18.5 | 1.77 | 0.06029 | -0.004 | 29.35
19 | 1.764 | 0.06597 | -0.005 | 26.747
19.5 | 1.756 | 0.07202 | -0.005 | 24.384
20 | 1.746 | 0.07818 | -0.005 | 22.331

## 148. Re 20M Mach 0.10 (2)
BIGFOIL.COM POLAR EXPORT
NACA33116.5
NACA33116.5 |  |  |  | Cl Max: | 1.8419 | at alpha= | 18 | deg
XFOIL ncrit=9 |  |  |  | L/D Max: | 175.78 | at alpha= | 11 | deg
Re: | 20000000 |  |  | Cd Min: | 0.04263 | at alpha= | 20 | deg
Mach: | 0.1 |  |  | Cl=0 at alpha= | -1.7733 | deg
|  |  |  | @ Cl=0.1, Cd= | 0.006369
|  |  |  | @ Cl=0.4, Cd= | 0.0056471
|  |  |  | @ Cl=0.6, Cd= | 0.0053008
alpha (deg) | Cl | Cd | Cm | Cl/Cd
-13.5 | -1.1014 | 0.00921 | -0.0503 | -119.5874
-13 | -1.0706 | 0.00902 | -0.0449 | -118.6918
-12.5 | -1.0357 | 0.00878 | -0.0403 | -117.9613
-12 | -0.9989 | 0.00857 | -0.036 | -116.5578
-11.5 | -0.9643 | 0.00835 | -0.0312 | -115.485
-11 | -0.9298 | 0.00813 | -0.0263 | -114.3665
-10.5 | -0.8957 | 0.00804 | -0.0213 | -111.4055
-10 | -0.8512 | 0.00787 | -0.0184 | -108.1576
-9.5 | -0.804 | 0.00771 | -0.0161 | -104.2802
-8.5 | -0.7065 | 0.00738 | -0.0121 | -95.7317
-8 | -0.6579 | 0.00724 | -0.01 | -90.8702
-7.5 | -0.6073 | 0.0071 | -0.0084 | -85.5352
-7 | -0.5564 | 0.00701 | -0.0068 | -79.3723
-6.5 | -0.5048 | 0.00691 | -0.0054 | -73.0535
-6 | -0.4532 | 0.0068 | -0.0039 | -66.6471
-5.5 | -0.4007 | 0.00674 | -0.0027 | -59.451
-5 | -0.3479 | 0.00667 | -0.0015 | -52.1589
-4.5 | -0.295 | 0.0066 | -0.0004 | -44.697
-4 | -0.2415 | 0.00658 | 0.0006 | -36.7021
-3.5 | -0.188 | 0.00653 | 0.0016 | -28.7902
-3 | -0.1339 | 0.0065 | 0.0024 | -20.6
-2.5 | -0.0798 | 0.00646 | 0.0033 | -12.3529
-2 | -0.0248 | 0.00642 | 0.004 | -3.8629
-1.5 | 0.0299 | 0.0064 | 0.0046 | 4.6719
-1 | 0.0848 | 0.00638 | 0.0053 | 13.2915
-0.5 | 0.1401 | 0.00634 | 0.0058 | 22.0978
0 | 0.1947 | 0.00635 | 0.0065 | 30.6614
0.5 | 0.2499 | 0.00634 | 0.0071 | 39.4164
1 | 0.3048 | 0.00631 | 0.0077 | 48.3043
1.5 | 0.3468 | 0.0058 | 0.0108 | 59.7931
2.5 | 0.4477 | 0.00551 | 0.0136 | 81.2523
3 | 0.498 | 0.00546 | 0.0151 | 91.2088
3.5 | 0.5487 | 0.00541 | 0.0164 | 101.4233
4 | 0.5979 | 0.0053 | 0.0181 | 112.8113
4.5 | 0.6486 | 0.00532 | 0.0194 | 121.9173
5 | 0.7006 | 0.00541 | 0.0204 | 129.5009
5.5 | 0.7533 | 0.00547 | 0.0213 | 137.7148
6 | 0.8038 | 0.00559 | 0.0226 | 143.7925
6.5 | 0.8546 | 0.00569 | 0.0238 | 150.1933
7 | 0.9049 | 0.00577 | 0.0251 | 156.8284
7.5 | 0.9524 | 0.00594 | 0.0269 | 160.3367
8 | 1.0012 | 0.00606 | 0.0284 | 165.2145
8.5 | 1.0466 | 0.00619 | 0.0306 | 169.0792
9 | 1.0892 | 0.00639 | 0.0334 | 170.4538
9.5 | 1.1326 | 0.00654 | 0.036 | 173.1804
10 | 1.1729 | 0.00677 | 0.0391 | 173.2496
10.5 | 1.258 | 0.00719 | 0.0322 | 174.9652
11 | 1.3412 | 0.00763 | 0.0258 | 175.7798
11.5 | 1.405 | 0.00814 | 0.0234 | 172.6044
12 | 1.4569 | 0.00862 | 0.0236 | 169.0139
12.5 | 1.5102 | 0.0091 | 0.0234 | 165.956
13 | 1.5392 | 0.00966 | 0.0281 | 159.3375
13.5 | 1.5899 | 0.01024 | 0.0281 | 155.2637
14 | 1.6358 | 0.01104 | 0.0287 | 148.1703
14.5 | 1.6811 | 0.01182 | 0.0292 | 142.225
15 | 1.7212 | 0.01281 | 0.0302 | 134.3638
15.5 | 1.7586 | 0.01393 | 0.0314 | 126.2455
16 | 1.795 | 0.01518 | 0.0324 | 118.2477
16.5 | 1.8127 | 0.01688 | 0.0359 | 107.3874
17 | 1.8257 | 0.0188 | 0.0396 | 97.1117
17.5 | 1.8343 | 0.02123 | 0.0429 | 86.4013
18 | 1.8419 | 0.02398 | 0.0456 | 76.8098
18.5 | 1.8413 | 0.02751 | 0.048 | 66.932
19 | 1.8397 | 0.03174 | 0.0492 | 57.9616
19.5 | 1.836 | 0.03667 | 0.0493 | 50.0682
20 | 1.8245 | 0.04263 | 0.0488 | 42.7985

## 149. Re 20M Mach 0.25 (1)
BIGFOIL.COM POLAR EXPORT
NACA33116.5
NACA33116.5 |  |  |  | Cl Max: | 1.701 | at alpha= | 16 | deg
JavaFoil+Calcfoil stall+Eppler ext transition |  |  |  | L/D Max: | 131.981 | at alpha= | 7 | deg
Re: | 20000000 |  |  | Cd Min: | 0.00805 | at alpha= | 2.5 | deg
Mach: | 0.25 |  |  | Cl=0 at alpha= | -1.5234 | deg
|  |  |  | @ Cl=0.1, Cd= | 0.00879
|  |  |  | @ Cl=0.4, Cd= | 0.0084583
|  |  |  | @ Cl=0.6, Cd= | 0.0082508
alpha (deg) | Cl | Cd | Cm | Cl/Cd
-18 | -0.73 | 0.13257 | 0.01 | -5.505
-17.5 | -0.763 | 0.12464 | 0.01 | -6.118
-17 | -0.792 | 0.11725 | 0.01 | -6.755
-16.5 | -0.818 | 0.11016 | 0.01 | -7.427
-16 | -0.841 | 0.10358 | 0.01 | -8.116
-15.5 | -0.86 | 0.09715 | 0.01 | -8.847
-15 | -0.875 | 0.09065 | 0.01 | -9.651
-14.5 | -0.888 | 0.08315 | 0.01 | -10.679
-14 | -1.021 | 0.02265 | 0.015 | -45.078
-13.5 | -1.058 | 0.0153 | 0.015 | -69.16
-13 | -1.066 | 0.01346 | 0.015 | -79.155
-12.5 | -1.061 | 0.01256 | 0.015 | -84.479
-12 | -1.048 | 0.01187 | 0.015 | -88.334
-11.5 | -1.029 | 0.01137 | 0.015 | -90.473
-11 | -1.003 | 0.01093 | 0.015 | -91.77
-10.5 | -0.973 | 0.01052 | 0.014 | -92.528
-10 | -0.939 | 0.00896 | 0.014 | -104.808
-9.5 | -0.901 | 0.00928 | 0.014 | -97.152
-9 | -0.86 | 0.00899 | 0.014 | -95.669
-8.5 | -0.815 | 0.00933 | 0.013 | -87.398
-8 | -0.768 | 0.00913 | 0.013 | -84.095
-7.5 | -0.717 | 0.00899 | 0.013 | -79.771
-7 | -0.665 | 0.00944 | 0.013 | -70.376
-6.5 | -0.61 | 0.00929 | 0.012 | -65.617
-6 | -0.553 | 0.0092 | 0.012 | -60.126
-5.5 | -0.495 | 0.00965 | 0.012 | -51.296
-5 | -0.435 | 0.00954 | 0.011 | -45.614
-4.5 | -0.375 | 0.00931 | 0.011 | -40.233
-4 | -0.313 | 0.00925 | 0.011 | -33.871
-3.5 | -0.251 | 0.00919 | 0.01 | -27.304
-3 | -0.188 | 0.00968 | 0.01 | -19.417
-2.5 | -0.125 | 0.00903 | 0.01 | -13.782
-2 | -0.061 | 0.00896 | 0.01 | -6.776
-1.5 | 0.003 | 0.0089 | 0.009 | 0.381
-1 | 0.068 | 0.00882 | 0.009 | 7.67
-0.5 | 0.132 | 0.00876 | 0.009 | 15.042
0 | 0.196 | 0.00879 | 0.008 | 22.272
0.5 | 0.26 | 0.00943 | 0.008 | 27.536
1 | 0.324 | 0.00937 | 0.008 | 34.525
1.5 | 0.387 | 0.00844 | 0.007 | 45.878
2 | 0.451 | 0.00853 | 0.007 | 52.856
2.5 | 0.514 | 0.00805 | 0.007 | 63.867
3 | 0.577 | 0.00821 | 0.006 | 70.265
3.5 | 0.639 | 0.00832 | 0.006 | 76.856
4 | 0.702 | 0.00848 | 0.005 | 82.728
4.5 | 0.764 | 0.00848 | 0.005 | 90.085
5 | 0.826 | 0.00864 | 0.005 | 95.515
5.5 | 0.887 | 0.00834 | 0.004 | 106.334
6 | 0.947 | 0.00853 | 0.004 | 111.097
6.5 | 1.007 | 0.00823 | 0.004 | 122.406
7 | 1.067 | 0.00808 | 0.003 | 131.981
7.5 | 1.125 | 0.00954 | 0.003 | 117.951
8 | 1.183 | 0.01027 | 0.003 | 115.139
8.5 | 1.239 | 0.01047 | 0.002 | 118.316
9 | 1.294 | 0.01075 | 0.002 | 120.323
9.5 | 1.347 | 0.01114 | 0.002 | 120.908
10 | 1.398 | 0.0116 | 0.001 | 120.492
10.5 | 1.447 | 0.01222 | 0.001 | 118.409
11 | 1.492 | 0.01311 | 0 | 113.838
11.5 | 1.534 | 0.01415 | 0 | 108.409
12 | 1.572 | 0.01561 | 0 | 100.661
12.5 | 1.604 | 0.01748 | -0.001 | 91.799
13 | 1.632 | 0.01985 | -0.001 | 82.217
13.5 | 1.654 | 0.02286 | -0.001 | 72.353
14 | 1.671 | 0.02655 | -0.002 | 62.949
14.5 | 1.685 | 0.0308 | -0.002 | 54.693
15 | 1.694 | 0.03552 | -0.002 | 47.696
15.5 | 1.7 | 0.04053 | -0.003 | 41.952
16 | 1.701 | 0.04596 | -0.003 | 37.011
16.5 | 1.699 | 0.05166 | -0.003 | 32.883
17 | 1.693 | 0.05761 | -0.003 | 29.38
17.5 | 1.681 | 0.0641 | -0.004 | 26.218
18 | 1.663 | 0.0707 | -0.004 | 23.521
18.5 | 1.641 | 0.07754 | -0.004 | 21.16
19 | 1.613 | 0.08501 | -0.004 | 18.98
19.5 | 1.582 | 0.09242 | -0.005 | 17.117
20 | 1.546 | 0.10025 | -0.005 | 15.421

## 150. Re 20M Mach 0.25 (2)
BIGFOIL.COM POLAR EXPORT
NACA33116.5
NACA33116.5 |  |  |  | Cl Max: | 1.8389 | at alpha= | 17 | deg
XFOIL ncrit=9 |  |  |  | L/D Max: | 174.124 | at alpha= | 11 | deg
Re: | 20000000 |  |  | Cd Min: | 0.07094 | at alpha= | 20 | deg
Mach: | 0.25 |  |  | Cl=0 at alpha= | -1.7932 | deg
|  |  |  | @ Cl=0.1, Cd= | 0.0064064
|  |  |  | @ Cl=0.4, Cd= | 0.0056989
|  |  |  | @ Cl=0.6, Cd= | 0.0054111
alpha (deg) | Cl | Cd | Cm | Cl/Cd
-13.5 | -1.1156 | 0.01007 | -0.0665 | -110.7845
-13 | -1.0873 | 0.00971 | -0.0597 | -111.9773
-12 | -1.014 | 0.00905 | -0.049 | -112.0442
-11.5 | -0.9769 | 0.00879 | -0.0436 | -111.1377
-11 | -0.9376 | 0.00857 | -0.0386 | -109.4049
-10.5 | -0.9005 | 0.00835 | -0.0332 | -107.8443
-10 | -0.8627 | 0.00812 | -0.0279 | -106.2438
-9.5 | -0.823 | 0.00793 | -0.023 | -103.7831
-9 | -0.7743 | 0.00773 | -0.02 | -100.1682
-8.5 | -0.7242 | 0.00757 | -0.0173 | -95.6671
-8 | -0.6736 | 0.00742 | -0.0147 | -90.7817
-7.5 | -0.6225 | 0.00724 | -0.0123 | -85.9807
-7 | -0.5709 | 0.00713 | -0.01 | -80.0701
-6.5 | -0.5177 | 0.00702 | -0.0082 | -73.7464
-6 | -0.4642 | 0.0069 | -0.0064 | -67.2754
-5.5 | -0.4106 | 0.00681 | -0.0047 | -60.2937
-5 | -0.3562 | 0.00676 | -0.0032 | -52.6923
-4.5 | -0.3018 | 0.00669 | -0.0017 | -45.1121
-4 | -0.247 | 0.00664 | -0.0004 | -37.1988
-3.5 | -0.1916 | 0.0066 | 0.0008 | -29.0303
-3 | -0.1356 | 0.00654 | 0.0018 | -20.7339
-2.5 | -0.0798 | 0.00652 | 0.0029 | -12.2393
-2 | -0.0232 | 0.00647 | 0.0037 | -3.5858
-1.5 | 0.0329 | 0.00645 | 0.0046 | 5.1008
-1 | 0.0899 | 0.00641 | 0.0053 | 14.025
-0.5 | 0.1466 | 0.00639 | 0.0061 | 22.9421
0 | 0.2028 | 0.0064 | 0.0069 | 31.6875
0.5 | 0.2599 | 0.00638 | 0.0076 | 40.7367
1 | 0.3162 | 0.00637 | 0.0083 | 49.6389
1.5 | 0.3601 | 0.0059 | 0.0116 | 61.0339
2 | 0.4097 | 0.00565 | 0.0137 | 72.5133
3 | 0.5144 | 0.00553 | 0.0168 | 93.0199
3.5 | 0.5671 | 0.00547 | 0.0182 | 103.6746
4 | 0.6174 | 0.00538 | 0.0202 | 114.7584
4.5 | 0.669 | 0.00543 | 0.022 | 123.2044
5 | 0.7234 | 0.00549 | 0.0231 | 131.7668
5.5 | 0.7774 | 0.00557 | 0.0244 | 139.5691
6 | 0.8288 | 0.00572 | 0.0261 | 144.8951
6.5 | 0.8817 | 0.0058 | 0.0277 | 152.0172
7 | 0.9322 | 0.00592 | 0.0297 | 157.4662
7.5 | 0.9812 | 0.00609 | 0.0319 | 161.1166
8 | 1.0308 | 0.0062 | 0.0341 | 166.2581
8.5 | 1.0739 | 0.0064 | 0.0376 | 167.7969
9 | 1.1096 | 0.00653 | 0.0427 | 169.9234
9.5 | 1.1473 | 0.0067 | 0.0474 | 171.2388
10 | 1.2313 | 0.00712 | 0.042 | 172.9354
10.5 | 1.3316 | 0.00768 | 0.0332 | 173.3854
11 | 1.4017 | 0.00805 | 0.031 | 174.1242
11.5 | 1.4568 | 0.00859 | 0.0317 | 169.5925
12 | 1.5149 | 0.00917 | 0.0317 | 165.2017
12.5 | 1.5479 | 0.00969 | 0.0367 | 159.742
13 | 1.6001 | 0.01043 | 0.0375 | 153.4132
13.5 | 1.6502 | 0.01126 | 0.0384 | 146.5542
14 | 1.6972 | 0.01222 | 0.0396 | 138.8871
14.5 | 1.7405 | 0.01337 | 0.0411 | 130.1795
15 | 1.7785 | 0.01481 | 0.0427 | 120.0878
16 | 1.8266 | 0.01892 | 0.0481 | 96.5433
16.5 | 1.8346 | 0.02174 | 0.0517 | 84.3882
17 | 1.8389 | 0.02519 | 0.0545 | 73.0012
17.5 | 1.8343 | 0.02967 | 0.0565 | 61.8234
18 | 1.8262 | 0.03474 | 0.0577 | 52.5676
18.5 | 1.802 | 0.04156 | 0.058 | 43.359
19 | 1.7774 | 0.04918 | 0.0569 | 36.1407
20 | 1.677 | 0.07094 | 0.0502 | 23.6397

## 151. Re 20M Mach 0.50 (1)
BIGFOIL.COM POLAR EXPORT
NACA33116.5
NACA33116.5 |  |  |  | Cl Max: | 1.448 | at alpha= | 11 | deg
JavaFoil+Calcfoil stall+Eppler ext transition |  |  |  | L/D Max: | 106.527 | at alpha= | 6 | deg
Re: | 20000000 |  |  | Cd Min: | 0.00787 | at alpha= | 1.5 | deg
Mach: | 0.5 |  |  | Cl=0 at alpha= | -1.5278 | deg
|  |  |  | @ Cl=0.1, Cd= | 0.00859
|  |  |  | @ Cl=0.4, Cd= | 0.0084201
|  |  |  | @ Cl=0.6, Cd= | 0.0083913
alpha (deg) | Cl | Cd | Cm | Cl/Cd
-20 | -1.02 | 0.1871 | 0.012 | -5.453
-19.5 | -0.996 | 0.1624 | 0.012 | -6.131
-19 | -0.971 | 0.14803 | 0.012 | -6.557
-18.5 | -0.939 | 0.16404 | 0.011 | -5.727
-18 | -0.914 | 0.14584 | 0.011 | -6.268
-17.5 | -0.889 | 0.12949 | 0.012 | -6.865
-17 | -0.858 | 0.13957 | 0.011 | -6.149
-16.5 | -0.832 | 0.12711 | 0.011 | -6.547
-16 | -0.807 | 0.11509 | 0.011 | -7.008
-15.5 | -0.777 | 0.11683 | 0.01 | -6.649
-15 | -0.75 | 0.10788 | 0.01 | -6.953
-14.5 | -0.724 | 0.09774 | 0.01 | -7.411
-14 | -0.695 | 0.10037 | 0.01 | -6.921
-13.5 | -0.669 | 0.08947 | 0.01 | -7.472
-13 | -0.643 | 0.08058 | 0.01 | -7.981
-12.5 | -0.613 | 0.08184 | 0.009 | -7.49
-12 | -0.59 | 0.06969 | 0.01 | -8.463
-11.5 | -0.56 | 0.0694 | 0.01 | -8.063
-11 | -0.533 | 0.06372 | 0.01 | -8.369
-10.5 | -0.504 | 0.06355 | 0.009 | -7.927
-10 | -0.477 | 0.05891 | 0.009 | -8.094
-9.5 | -0.448 | 0.05823 | 0.009 | -7.689
-9 | -0.423 | 0.05111 | 0.009 | -8.278
-8.5 | -0.392 | 0.05423 | 0.008 | -7.219
-8 | -0.7 | 0.01082 | 0.015 | -64.647
-7.5 | -0.708 | 0.01018 | 0.014 | -69.559
-7 | -0.684 | 0.00915 | 0.014 | -74.812
-6.5 | -0.644 | 0.00886 | 0.014 | -72.668
-6 | -0.593 | 0.00923 | 0.013 | -64.269
-5.5 | -0.537 | 0.00897 | 0.013 | -59.82
-5 | -0.476 | 0.00878 | 0.013 | -54.212
-4.5 | -0.412 | 0.00914 | 0.012 | -45.109
-4 | -0.346 | 0.00896 | 0.012 | -38.632
-3.5 | -0.278 | 0.00884 | 0.012 | -31.477
-3 | -0.209 | 0.00928 | 0.011 | -22.51
-2.5 | -0.139 | 0.00923 | 0.011 | -15.007
-2 | -0.068 | 0.00914 | 0.011 | -7.4
-1.5 | 0.004 | 0.00859 | 0.01 | 0.44
-1 | 0.075 | 0.00859 | 0.01 | 8.783
-0.5 | 0.147 | 0.00859 | 0.01 | 17.109
0 | 0.218 | 0.00907 | 0.009 | 24.06
0.5 | 0.289 | 0.00911 | 0.009 | 31.784
1 | 0.36 | 0.00913 | 0.008 | 39.474
1.5 | 0.431 | 0.00787 | 0.008 | 54.773
2 | 0.501 | 0.00797 | 0.008 | 62.917
2.5 | 0.571 | 0.00853 | 0.007 | 66.919
3 | 0.64 | 0.0082 | 0.007 | 78.064
3.5 | 0.709 | 0.00837 | 0.007 | 84.698
4 | 0.777 | 0.00812 | 0.006 | 95.774
4.5 | 0.845 | 0.00793 | 0.006 | 106.52
5 | 0.911 | 0.00905 | 0.005 | 100.638
5.5 | 0.976 | 0.00943 | 0.005 | 103.574
6 | 1.04 | 0.00976 | 0.005 | 106.527
6.5 | 1.102 | 0.01054 | 0.004 | 104.597
7 | 1.162 | 0.01104 | 0.004 | 105.196
7.5 | 1.218 | 0.01164 | 0.003 | 104.641
8 | 1.272 | 0.0128 | 0.003 | 99.367
8.5 | 1.32 | 0.01395 | 0.002 | 94.612
9 | 1.362 | 0.0154 | 0.002 | 88.458
9.5 | 1.398 | 0.01722 | 0.002 | 81.169
10 | 1.424 | 0.02009 | 0.001 | 70.895
10.5 | 1.441 | 0.02411 | 0.001 | 59.78
11 | 1.448 | 0.02937 | 0 | 49.316
11.5 | 1.442 | 0.03665 | 0 | 39.338
12 | 1.417 | 0.04611 | 0 | 30.728
12.5 | 1.361 | 0.05823 | -0.001 | 23.378
13 | 1.216 | 0.0758 | -0.001 | 16.037
13.5 | 0.886 | 0.09708 | -0.001 | 9.123
14 | 0.901 | 0.1266 | -0.001 | 7.118
14.5 | 0.922 | 0.15202 | -0.002 | 6.068
15 | 0.95 | 0.16903 | -0.002 | 5.618
15.5 | 0.977 | 0.18453 | -0.002 | 5.297
16 | 1.005 | 0.19905 | -0.002 | 5.051

## 152. Re 20M Mach 0.50 (2)
BIGFOIL.COM POLAR EXPORT
NACA33116.5
NACA33116.5 |  |  |  | Cl Max: | 1.9747 | at alpha= | 14.5 | deg
XFOIL ncrit=9 |  |  |  | L/D Max: | 166.183 | at alpha= | 8.5 | deg
Re: | 20000000 |  |  | Cd Min: | 0.15441 | at alpha= | 19.5 | deg
Mach: | 0.5 |  |  | Cl=0 at alpha= | -1.8924 | deg
|  |  |  | @ Cl=0.1, Cd= | 0.0066443
|  |  |  | @ Cl=0.4, Cd= | 0.006635
|  |  |  | @ Cl=0.6, Cd= | 0.0058221
alpha (deg) | Cl | Cd | Cm | Cl/Cd
-15 | -0.6414 | 0.10314 | -0.057 | -6.2187
-14.5 | -0.6644 | 0.0939 | -0.0598 | -7.0756
-14 | -0.6688 | 0.08169 | -0.0695 | -8.187
-13 | -0.6637 | 0.05316 | -0.1061 | -12.485
-12.5 | -0.6757 | 0.04212 | -0.1189 | -16.0423
-12 | -0.705 | 0.03441 | -0.1211 | -20.4882
-11.5 | -0.7415 | 0.02861 | -0.1163 | -25.9175
-11 | -0.7838 | 0.02322 | -0.1071 | -33.7554
-10.5 | -0.8252 | 0.01725 | -0.0958 | -47.8377
-10 | -0.8356 | 0.01236 | -0.0851 | -67.6052
-9.5 | -0.8232 | 0.01026 | -0.0735 | -80.2339
-8.5 | -0.7511 | 0.00865 | -0.0545 | -86.8324
-8 | -0.7046 | 0.00825 | -0.0467 | -85.4061
-7.5 | -0.6553 | 0.00791 | -0.0397 | -82.8445
-7 | -0.6055 | 0.00769 | -0.033 | -78.7386
-6.5 | -0.5609 | 0.00755 | -0.0256 | -74.2914
-6 | -0.5046 | 0.00737 | -0.0207 | -68.4668
-5.5 | -0.4455 | 0.00724 | -0.0167 | -61.5331
-5 | -0.3863 | 0.00714 | -0.0129 | -54.1036
-4.5 | -0.3264 | 0.00705 | -0.0095 | -46.2979
-4 | -0.2645 | 0.00696 | -0.0067 | -38.0029
-3.5 | -0.2025 | 0.00687 | -0.0041 | -29.476
-3 | -0.1399 | 0.00682 | -0.0018 | -20.5132
-2.5 | -0.0768 | 0.00674 | 0.0003 | -11.3947
-2 | -0.0138 | 0.00672 | 0.0022 | -2.0536
-1.5 | 0.0503 | 0.00666 | 0.0039 | 7.5526
-1 | 0.1135 | 0.00664 | 0.0056 | 17.0934
-0.5 | 0.1773 | 0.00663 | 0.0072 | 26.7421
0 | 0.2416 | 0.00661 | 0.0087 | 36.5507
0.5 | 0.3048 | 0.00665 | 0.0104 | 45.8346
1 | 0.3687 | 0.00665 | 0.012 | 55.4436
1.5 | 0.4315 | 0.00662 | 0.0138 | 65.1813
2 | 0.4717 | 0.006 | 0.0199 | 78.6167
2.5 | 0.5301 | 0.00592 | 0.0227 | 89.5439
3 | 0.5878 | 0.00582 | 0.0256 | 100.9966
3.5 | 0.6451 | 0.00583 | 0.0288 | 110.6518
4 | 0.7018 | 0.00584 | 0.0322 | 120.1712
4.5 | 0.7586 | 0.00583 | 0.0358 | 130.1201
5 | 0.8158 | 0.00598 | 0.0394 | 136.4214
5.5 | 0.874 | 0.00611 | 0.043 | 143.0442
6 | 0.9242 | 0.0062 | 0.0482 | 149.0645
6.5 | 0.9708 | 0.00641 | 0.0543 | 151.4509
7 | 1.0202 | 0.0066 | 0.0599 | 154.5758
7.5 | 1.0739 | 0.00681 | 0.0649 | 157.6946
8 | 1.1211 | 0.00714 | 0.0709 | 157.0168
8.5 | 1.2713 | 0.00765 | 0.0584 | 166.183
9 | 1.3574 | 0.00818 | 0.058 | 165.9413
9.5 | 1.4324 | 0.00862 | 0.0601 | 166.1717
10.5 | 1.5776 | 0.00997 | 0.0652 | 158.2347
11 | 1.6381 | 0.01099 | 0.0694 | 149.0537
11.5 | 1.6897 | 0.01198 | 0.0753 | 141.0434
12 | 1.7546 | 0.01345 | 0.0782 | 130.4535
12.5 | 1.8197 | 0.01508 | 0.081 | 120.6698
13 | 1.8777 | 0.01724 | 0.0838 | 108.9153
13.5 | 1.9239 | 0.02027 | 0.0863 | 94.9137
14 | 1.9614 | 0.02408 | 0.088 | 81.4535
14.5 | 1.9747 | 0.02893 | 0.0901 | 68.2579
15 | 1.9617 | 0.03495 | 0.0923 | 56.1288
15.5 | 1.9138 | 0.04345 | 0.0919 | 44.046
16 | 1.8333 | 0.05453 | 0.0887 | 33.62
16.5 | 1.7167 | 0.06878 | 0.0821 | 24.9593
17 | 1.5696 | 0.08643 | 0.0717 | 18.1604
17.5 | 1.4341 | 0.10461 | 0.0601 | 13.709
18 | 1.3498 | 0.1193 | 0.0511 | 11.3143
18.5 | 1.2976 | 0.13176 | 0.0435 | 9.8482
19 | 1.2604 | 0.14346 | 0.0359 | 8.7857
19.5 | 1.2343 | 0.15441 | 0.0287 | 7.9937