## index
index | Re | Mach | Datasource
1 | 50000 | 0 | JavaFoil+Calcfoil stall+Eppler ext transition
2 | 50000 | 0 | XFOIL ncrit=9
3 | 50000 | 0.1 | JavaFoil+Calcfoil stall+Eppler ext transition
4 | 50000 | 0.1 | XFOIL ncrit=9
5 | 50000 | 0.25 | JavaFoil+Calcfoil stall+Eppler ext transition
6 | 50000 | 0.25 | XFOIL ncrit=9
7 | 50000 | 0.5 | JavaFoil+Calcfoil stall+Eppler ext transition
8 | 50000 | 0.5 | XFOIL ncrit=9
9 | 100000 | 0 | JavaFoil+Calcfoil stall+Eppler ext transition
10 | 100000 | 0 | XFOIL ncrit=9
11 | 100000 | 0.1 | JavaFoil+Calcfoil stall+Eppler ext transition
12 | 100000 | 0.1 | XFOIL ncrit=9
13 | 100000 | 0.25 | JavaFoil+Calcfoil stall+Eppler ext transition
14 | 100000 | 0.25 | XFOIL ncrit=9
15 | 100000 | 0.5 | JavaFoil+Calcfoil stall+Eppler ext transition
16 | 100000 | 0.5 | XFOIL ncrit=9
17 | 250000 | 0 | JavaFoil+Calcfoil stall+Eppler ext transition
18 | 250000 | 0 | XFOIL ncrit=9
19 | 250000 | 0.1 | JavaFoil+Calcfoil stall+Eppler ext transition
20 | 250000 | 0.1 | XFOIL ncrit=9
21 | 250000 | 0.25 | JavaFoil+Calcfoil stall+Eppler ext transition
22 | 250000 | 0.25 | XFOIL ncrit=9
23 | 250000 | 0.5 | JavaFoil+Calcfoil stall+Eppler ext transition
24 | 250000 | 0.5 | XFOIL ncrit=9
25 | 500000 | 0 | JavaFoil+Calcfoil stall+Eppler ext transition
26 | 500000 | 0 | XFOIL ncrit=9
27 | 500000 | 0.1 | JavaFoil+Calcfoil stall+Eppler ext transition
28 | 500000 | 0.1 | XFOIL ncrit=9
29 | 500000 | 0.25 | JavaFoil+Calcfoil stall+Eppler ext transition
30 | 500000 | 0.25 | XFOIL ncrit=9
31 | 500000 | 0.5 | JavaFoil+Calcfoil stall+Eppler ext transition
32 | 500000 | 0.5 | XFOIL ncrit=9
33 | 750000 | 0 | JavaFoil+Calcfoil stall+Eppler ext transition
34 | 750000 | 0 | XFOIL ncrit=9
35 | 750000 | 0.1 | JavaFoil+Calcfoil stall+Eppler ext transition
36 | 750000 | 0.1 | XFOIL ncrit=9
37 | 750000 | 0.25 | JavaFoil+Calcfoil stall+Eppler ext transition
38 | 750000 | 0.25 | XFOIL ncrit=9
39 | 750000 | 0.5 | JavaFoil+Calcfoil stall+Eppler ext transition
40 | 750000 | 0.5 | XFOIL ncrit=9
41 | 1000000 | 0 | JavaFoil+Calcfoil stall+Eppler ext transition
42 | 1000000 | 0 | XFOIL ncrit=9
43 | 1000000 | 0.1 | JavaFoil+Calcfoil stall+Eppler ext transition
44 | 1000000 | 0.1 | XFOIL ncrit=9
45 | 1000000 | 0.25 | JavaFoil+Calcfoil stall+Eppler ext transition
46 | 1000000 | 0.25 | XFOIL ncrit=9
47 | 1000000 | 0.5 | JavaFoil+Calcfoil stall+Eppler ext transition
48 | 1000000 | 0.5 | XFOIL ncrit=9
49 | 2000000 | 0 | JavaFoil+Calcfoil stall+Eppler ext transition
50 | 2000000 | 0 | XFOIL ncrit=9
51 | 2000000 | 0.1 | JavaFoil+Calcfoil stall+Eppler ext transition
52 | 2000000 | 0.1 | XFOIL ncrit=9
53 | 2000000 | 0.25 | JavaFoil+Calcfoil stall+Eppler ext transition
54 | 2000000 | 0.25 | XFOIL ncrit=9
55 | 2000000 | 0.5 | JavaFoil+Calcfoil stall+Eppler ext transition
56 | 2000000 | 0.5 | XFOIL ncrit=9
57 | 3000000 | 0 | JavaFoil+Calcfoil stall+Eppler ext transition
58 | 3000000 | 0 | XFOIL ncrit=9
59 | 3000000 | 0.1 | JavaFoil+Calcfoil stall+Eppler ext transition
60 | 3000000 | 0.1 | XFOIL ncrit=9
61 | 3000000 | 0.25 | JavaFoil+Calcfoil stall+Eppler ext transition
62 | 3000000 | 0.25 | XFOIL ncrit=9
63 | 3000000 | 0.5 | JavaFoil+Calcfoil stall+Eppler ext transition
64 | 3000000 | 0.5 | XFOIL ncrit=9
65 | 4000000 | 0 | JavaFoil+Calcfoil stall+Eppler ext transition
66 | 4000000 | 0 | XFOIL ncrit=9
67 | 4000000 | 0.1 | JavaFoil+Calcfoil stall+Eppler ext transition
68 | 4000000 | 0.1 | XFOIL ncrit=9
69 | 4000000 | 0.25 | JavaFoil+Calcfoil stall+Eppler ext transition
70 | 4000000 | 0.25 | XFOIL ncrit=9
71 | 4000000 | 0.5 | JavaFoil+Calcfoil stall+Eppler ext transition
72 | 4000000 | 0.5 | XFOIL ncrit=9
73 | 5000000 | 0 | JavaFoil+Calcfoil stall+Eppler ext transition
74 | 5000000 | 0 | XFOIL ncrit=9
75 | 5000000 | 0.1 | JavaFoil+Calcfoil stall+Eppler ext transition
76 | 5000000 | 0.1 | XFOIL ncrit=9
77 | 5000000 | 0.25 | JavaFoil+Calcfoil stall+Eppler ext transition
78 | 5000000 | 0.25 | XFOIL ncrit=9
79 | 5000000 | 0.5 | JavaFoil+Calcfoil stall+Eppler ext transition
80 | 5000000 | 0.5 | XFOIL ncrit=9
81 | 6000000 | 0 | JavaFoil+Calcfoil stall+Eppler ext transition
82 | 6000000 | 0 | XFOIL ncrit=9
83 | 6000000 | 0.1 | JavaFoil+Calcfoil stall+Eppler ext transition
84 | 6000000 | 0.1 | XFOIL ncrit=9
85 | 6000000 | 0.25 | JavaFoil+Calcfoil stall+Eppler ext transition
86 | 6000000 | 0.25 | XFOIL ncrit=9
87 | 6000000 | 0.5 | JavaFoil+Calcfoil stall+Eppler ext transition
88 | 6000000 | 0.5 | XFOIL ncrit=9
89 | 7000000 | 0 | JavaFoil+Calcfoil stall+Eppler ext transition
90 | 7000000 | 0 | XFOIL ncrit=9
91 | 7000000 | 0.1 | JavaFoil+Calcfoil stall+Eppler ext transition
92 | 7000000 | 0.1 | XFOIL ncrit=9
93 | 7000000 | 0.25 | JavaFoil+Calcfoil stall+Eppler ext transition
94 | 7000000 | 0.25 | XFOIL ncrit=9
95 | 7000000 | 0.5 | JavaFoil+Calcfoil stall+Eppler ext transition
96 | 7000000 | 0.5 | XFOIL ncrit=9
97 | 8000000 | 0 | JavaFoil+Calcfoil stall+Eppler ext transition
98 | 8000000 | 0 | XFOIL ncrit=9
99 | 8000000 | 0.1 | JavaFoil+Calcfoil stall+Eppler ext transition
100 | 8000000 | 0.1 | XFOIL ncrit=9
101 | 8000000 | 0.25 | JavaFoil+Calcfoil stall+Eppler ext transition
102 | 8000000 | 0.25 | XFOIL ncrit=9
103 | 8000000 | 0.5 | JavaFoil+Calcfoil stall+Eppler ext transition
104 | 8000000 | 0.5 | XFOIL ncrit=9
105 | 10000000 | 0 | JavaFoil+Calcfoil stall+Eppler ext transition
106 | 10000000 | 0 | XFOIL ncrit=9
107 | 10000000 | 0.1 | JavaFoil+Calcfoil stall+Eppler ext transition
108 | 10000000 | 0.1 | XFOIL ncrit=9
109 | 10000000 | 0.25 | JavaFoil+Calcfoil stall+Eppler ext transition
110 | 10000000 | 0.25 | XFOIL ncrit=9
111 | 10000000 | 0.5 | JavaFoil+Calcfoil stall+Eppler ext transition
112 | 10000000 | 0.5 | XFOIL ncrit=9
113 | 12000000 | 0 | JavaFoil+Calcfoil stall+Eppler ext transition
114 | 12000000 | 0 | XFOIL ncrit=9
115 | 12000000 | 0.1 | JavaFoil+Calcfoil stall+Eppler ext transition
116 | 12000000 | 0.1 | XFOIL ncrit=9
117 | 12000000 | 0.25 | JavaFoil+Calcfoil stall+Eppler ext transition
118 | 12000000 | 0.25 | XFOIL ncrit=9
119 | 12000000 | 0.5 | JavaFoil+Calcfoil stall+Eppler ext transition
120 | 12000000 | 0.5 | XFOIL ncrit=9
121 | 14000000 | 0 | JavaFoil+Calcfoil stall+Eppler ext transition
122 | 14000000 | 0 | XFOIL ncrit=9
123 | 14000000 | 0.1 | JavaFoil+Calcfoil stall+Eppler ext transition
124 | 14000000 | 0.1 | XFOIL ncrit=9
125 | 14000000 | 0.25 | JavaFoil+Calcfoil stall+Eppler ext transition
126 | 14000000 | 0.25 | XFOIL ncrit=9
127 | 14000000 | 0.5 | JavaFoil+Calcfoil stall+Eppler ext transition
128 | 14000000 | 0.5 | XFOIL ncrit=9
129 | 16000000 | 0 | JavaFoil+Calcfoil stall+Eppler ext transition
130 | 16000000 | 0 | XFOIL ncrit=9
131 | 16000000 | 0.1 | JavaFoil+Calcfoil stall+Eppler ext transition
132 | 16000000 | 0.1 | XFOIL ncrit=9
133 | 16000000 | 0.25 | JavaFoil+Calcfoil stall+Eppler ext transition
134 | 16000000 | 0.25 | XFOIL ncrit=9
135 | 16000000 | 0.5 | JavaFoil+Calcfoil stall+Eppler ext transition
136 | 16000000 | 0.5 | XFOIL ncrit=9
137 | 18000000 | 0 | JavaFoil+Calcfoil stall+Eppler ext transition
138 | 18000000 | 0 | XFOIL ncrit=9
139 | 18000000 | 0.1 | JavaFoil+Calcfoil stall+Eppler ext transition
140 | 18000000 | 0.1 | XFOIL ncrit=9
141 | 18000000 | 0.25 | JavaFoil+Calcfoil stall+Eppler ext transition
142 | 18000000 | 0.25 | XFOIL ncrit=9
143 | 18000000 | 0.5 | JavaFoil+Calcfoil stall+Eppler ext transition
144 | 18000000 | 0.5 | XFOIL ncrit=9
145 | 20000000 | 0 | JavaFoil+Calcfoil stall+Eppler ext transition
146 | 20000000 | 0 | XFOIL ncrit=9
147 | 20000000 | 0.1 | JavaFoil+Calcfoil stall+Eppler ext transition
148 | 20000000 | 0.1 | XFOIL ncrit=9
149 | 20000000 | 0.25 | JavaFoil+Calcfoil stall+Eppler ext transition
150 | 20000000 | 0.25 | XFOIL ncrit=9
151 | 20000000 | 0.5 | JavaFoil+Calcfoil stall+Eppler ext transition
152 | 20000000 | 0.5 | XFOIL ncrit=9

## 1. Re 50k Mach 0.00 (1)
BIGFOIL.COM POLAR EXPORT
HT13
HT13 |  |  |  | Cl Max: | 0.711 | at alpha= | 10.5 | deg
JavaFoil+Calcfoil stall+Eppler ext transition |  |  |  | L/D Max: | 24.779 | at alpha= | 4.5 | deg
Re: | 50000 |  |  | Cd Min: | 0.0162 | at alpha= | 0 | deg
Mach: | 0 |  |  | Cl=0 at alpha= | 0 | deg
|  |  |  | @ Cl=0.1, Cd= | 0.016921
|  |  |  | @ Cl=0.4, Cd= | 0.019795
|  |  |  | @ Cl=0.6, Cd= | 0.27074
alpha (deg) | Cl | Cd | Cm | Cl/Cd
-15.5 | -0.556 | 0.25614 | -0.001 | -2.17
-15 | -0.578 | 0.23669 | -0.001 | -2.444
-14.5 | -0.601 | 0.21714 | -0.001 | -2.766
-14 | -0.622 | 0.20513 | -0.001 | -3.032
-13.5 | -0.642 | 0.18248 | -0.001 | -3.519
-13 | -0.66 | 0.1766 | -0.001 | -3.74
-12.5 | -0.677 | 0.16335 | -0.001 | -4.142
-12 | -0.69 | 0.14845 | -0.001 | -4.649
-11.5 | -0.7 | 0.13208 | -0.001 | -5.303
-11 | -0.707 | 0.12328 | -0.001 | -5.736
-10.5 | -0.71 | 0.1114 | -0.001 | -6.371
-10 | -0.708 | 0.10008 | -0.001 | -7.075
-9.5 | -0.7 | 0.09509 | -0.001 | -7.362
-9 | -0.687 | 0.08607 | -0.001 | -7.985
-8.5 | -0.67 | 0.0781 | -0.001 | -8.584
-8 | -0.649 | 0.07137 | 0 | -9.097
-7.5 | -0.624 | 0.06624 | 0 | -9.425
-7 | -0.596 | 0.06112 | 0 | -9.748
-6.5 | -0.564 | 0.05674 | 0 | -9.938
-6 | -0.529 | 0.05327 | 0 | -9.934
-5.5 | -0.492 | 0.04987 | 0 | -9.871
-5 | -0.454 | 0.04662 | 0 | -9.737
-4.5 | -0.511 | 0.02064 | -0.001 | -24.744
-4 | -0.457 | 0.02026 | -0.001 | -22.551
-3.5 | -0.402 | 0.0198 | -0.001 | -20.287
-3 | -0.345 | 0.01937 | -0.001 | -17.83
-2.5 | -0.288 | 0.01897 | 0 | -15.2
-2 | -0.231 | 0.01841 | 0 | -12.545
-1.5 | -0.173 | 0.01793 | 0 | -9.671
-1 | -0.116 | 0.01718 | 0 | -6.731
-0.5 | -0.058 | 0.01624 | 0 | -3.555
0 | 0 | 0.0162 | 0 | 0.008
0.5 | 0.058 | 0.01624 | 0 | 3.576
1 | 0.116 | 0.01718 | 0 | 6.752
1.5 | 0.174 | 0.01793 | 0 | 9.693
2 | 0.231 | 0.01842 | 0 | 12.569
2.5 | 0.289 | 0.01898 | 0 | 15.225
3 | 0.346 | 0.01939 | 0.001 | 17.845
3.5 | 0.402 | 0.01981 | 0.001 | 20.305
4 | 0.458 | 0.02027 | 0.001 | 22.572
4.5 | 0.512 | 0.02065 | 0.001 | 24.779
5 | 0.454 | 0.04651 | 0 | 9.769
5.5 | 0.492 | 0.04989 | 0 | 9.868
6 | 0.529 | 0.05317 | 0 | 9.958
6.5 | 0.564 | 0.05674 | 0 | 9.942
7 | 0.596 | 0.06097 | 0 | 9.773
7.5 | 0.624 | 0.06687 | 0 | 9.338
8 | 0.649 | 0.07217 | 0 | 8.997
8.5 | 0.67 | 0.07793 | 0.001 | 8.601
9 | 0.687 | 0.08369 | 0.001 | 8.211
9.5 | 0.7 | 0.09302 | 0.001 | 7.524
10 | 0.708 | 0.10392 | 0.001 | 6.816
10.5 | 0.711 | 0.11283 | 0.001 | 6.298
11 | 0.708 | 0.12362 | 0.001 | 5.728
11.5 | 0.701 | 0.1328 | 0.001 | 5.282
12 | 0.691 | 0.14286 | 0.001 | 4.838
12.5 | 0.678 | 0.16076 | 0.001 | 4.216
13 | 0.662 | 0.17292 | 0.001 | 3.826
13.5 | 0.643 | 0.18194 | 0.001 | 3.536
14 | 0.623 | 0.19611 | 0.001 | 3.178
14.5 | 0.602 | 0.22321 | 0.001 | 2.697
15 | 0.58 | 0.24453 | 0.001 | 2.371
15.5 | 0.557 | 0.27074 | 0.001 | 2.058

## 2. Re 50k Mach 0.00 (2)
BIGFOIL.COM POLAR EXPORT
HT13
HT13 |  |  |  | Cl Max: | 0.9754 | at alpha= | 20 | deg
XFOIL ncrit=9 |  |  |  | L/D Max: | 19.5382 | at alpha= | 4 | deg
Re: | 50000 |  |  | Cd Min: | 0.27456 | at alpha= | 20 | deg
Mach: | 0 |  |  | Cl=0 at alpha= | -0.00097276 | deg
|  |  |  | @ Cl=0.1, Cd= | 0.013925
|  |  |  | @ Cl=0.4, Cd= | 0.020672
|  |  |  | @ Cl=0.6, Cd= | 0.033872
alpha (deg) | Cl | Cd | Cm | Cl/Cd
-20 | -0.9745 | 0.2736 | 0.1174 | -3.5618
-19.5 | -0.9577 | 0.2675 | 0.1131 | -3.5802
-19 | -0.9464 | 0.26616 | 0.1063 | -3.5558
-18.5 | -0.9277 | 0.25611 | 0.1032 | -3.6223
-18 | -0.9077 | 0.24746 | 0.1008 | -3.6681
-17.5 | -0.896 | 0.24416 | 0.095 | -3.6697
-17 | -0.8788 | 0.23539 | 0.0918 | -3.7334
-16.5 | -0.8598 | 0.22746 | 0.0893 | -3.78
-16 | -0.8543 | 0.22554 | 0.0829 | -3.7878
-15.5 | -0.8313 | 0.21397 | 0.0815 | -3.8851
-15 | -0.8169 | 0.2075 | 0.0782 | -3.9369
-14.5 | -0.8091 | 0.20165 | 0.0736 | -4.0124
-14 | -0.7914 | 0.19373 | 0.0717 | -4.0851
-13.5 | -0.7792 | 0.18599 | 0.0688 | -4.1895
-13 | -0.7717 | 0.18017 | 0.0655 | -4.2832
-12.5 | -0.7552 | 0.17106 | 0.0639 | -4.4148
-12 | -0.7645 | 0.16754 | 0.0586 | -4.5631
-11.5 | -0.7423 | 0.15745 | 0.0585 | -4.7145
-11 | -0.7293 | 0.14911 | 0.0572 | -4.891
-10.5 | -0.7208 | 0.1412 | 0.0555 | -5.1048
-10 | -0.7167 | 0.13367 | 0.0533 | -5.3617
-9.5 | -0.7082 | 0.12601 | 0.0522 | -5.6202
-9 | -0.7073 | 0.11916 | 0.0505 | -5.9357
-8.5 | -0.7211 | 0.1133 | 0.047 | -6.3645
-8 | -0.6907 | 0.10332 | 0.0491 | -6.6851
-7.5 | -0.684 | 0.09596 | 0.0491 | -7.128
-7 | -0.7212 | 0.06585 | 0.0015 | -10.9522
-6.5 | -0.6918 | 0.05382 | -0.0029 | -12.854
-6 | -0.6545 | 0.04194 | -0.0073 | -15.6056
-5.5 | -0.6075 | 0.0346 | -0.0079 | -17.5578
-5 | -0.557 | 0.02987 | -0.0072 | -18.6475
-4.5 | -0.5048 | 0.02613 | -0.0062 | -19.3188
-4 | -0.4524 | 0.02316 | -0.0049 | -19.5337
-3.5 | -0.4006 | 0.0207 | -0.0033 | -19.3527
-3 | -0.3514 | 0.01837 | -0.0006 | -19.129
-2.5 | -0.312 | 0.01603 | 0.0056 | -19.4635
-2 | -0.2013 | 0.01443 | -0.0021 | -13.9501
-1.5 | -0.1528 | 0.01409 | -0.002 | -10.8446
-1 | -0.1024 | 0.01393 | -0.0014 | -7.351
-0.5 | -0.0513 | 0.01384 | -0.0007 | -3.7066
0 | 0.0001 | 0.01381 | 0 | 0.0072411
0.5 | 0.0516 | 0.01384 | 0.0007 | 3.7283
1 | 0.1027 | 0.01393 | 0.0014 | 7.3726
1.5 | 0.1532 | 0.01409 | 0.002 | 10.873
2 | 0.2016 | 0.01444 | 0.002 | 13.9612
2.5 | 0.3121 | 0.01604 | -0.0055 | 19.4576
3 | 0.3517 | 0.01838 | 0.0007 | 19.1349
3.5 | 0.4008 | 0.02071 | 0.0034 | 19.353
4 | 0.4527 | 0.02317 | 0.005 | 19.5382
4.5 | 0.5051 | 0.02615 | 0.0063 | 19.3155
5 | 0.5573 | 0.02989 | 0.0073 | 18.645
5.5 | 0.6078 | 0.0346 | 0.008 | 17.5665
6 | 0.6548 | 0.04202 | 0.0073 | 15.5831
6.5 | 0.6921 | 0.05391 | 0.0029 | 12.8381
7 | 0.7122 | 0.07258 | -0.0109 | 9.8126
7.5 | 0.6851 | 0.09605 | -0.0491 | 7.1327
8 | 0.6918 | 0.1034 | -0.0492 | 6.6905
8.5 | 0.7205 | 0.11328 | -0.0472 | 6.3603
9 | 0.7072 | 0.11915 | -0.0508 | 5.9354
9.5 | 0.7094 | 0.1261 | -0.0523 | 5.6257
10 | 0.718 | 0.1338 | -0.0534 | 5.3662
10.5 | 0.7219 | 0.14131 | -0.0557 | 5.1086
11 | 0.73 | 0.14918 | -0.0575 | 4.8934
11.5 | 0.7427 | 0.15748 | -0.0588 | 4.7162
12 | 0.7648 | 0.16755 | -0.0589 | 4.5646
12.5 | 0.7564 | 0.17123 | -0.064 | 4.4175
13 | 0.7723 | 0.18023 | -0.0658 | 4.2851
13.5 | 0.7805 | 0.18623 | -0.069 | 4.1911
14 | 0.7921 | 0.19386 | -0.072 | 4.0859
14.5 | 0.8108 | 0.20213 | -0.0737 | 4.0113
15 | 0.8177 | 0.20772 | -0.0784 | 3.9365
15.5 | 0.8324 | 0.21433 | -0.0817 | 3.8837
16 | 0.855 | 0.22576 | -0.0832 | 3.7872
16.5 | 0.8607 | 0.22786 | -0.0895 | 3.7773
17 | 0.8799 | 0.23595 | -0.0919 | 3.7292
17.5 | 0.8967 | 0.24457 | -0.0953 | 3.6664
18 | 0.9086 | 0.24806 | -0.1011 | 3.6628
18.5 | 0.9288 | 0.25694 | -0.1033 | 3.6149
19 | 0.947 | 0.26674 | -0.1066 | 3.5503
19.5 | 0.9585 | 0.26833 | -0.1134 | 3.5721
20 | 0.9754 | 0.27456 | -0.1177 | 3.5526

## 3. Re 50k Mach 0.10 (1)
BIGFOIL.COM POLAR EXPORT
HT13
HT13 |  |  |  | Cl Max: | 0.701 | at alpha= | 10 | deg
JavaFoil+Calcfoil stall+Eppler ext transition |  |  |  | L/D Max: | 24.534 | at alpha= | 4.5 | deg
Re: | 50000 |  |  | Cd Min: | 0.01621 | at alpha= | 0 | deg
Mach: | 0.1 |  |  | Cl=0 at alpha= | 0 | deg
|  |  |  | @ Cl=0.1, Cd= | 0.016929
|  |  |  | @ Cl=0.4, Cd= | 0.019829
|  |  |  | @ Cl=0.6, Cd= | 0.26619
alpha (deg) | Cl | Cd | Cm | Cl/Cd
-15 | -0.536 | 0.25157 | -0.001 | -2.132
-14.5 | -0.562 | 0.23298 | -0.001 | -2.412
-14 | -0.587 | 0.21224 | -0.001 | -2.764
-13.5 | -0.61 | 0.2013 | -0.001 | -3.032
-13 | -0.633 | 0.18045 | -0.001 | -3.505
-12.5 | -0.652 | 0.16651 | -0.001 | -3.918
-12 | -0.67 | 0.1502 | -0.001 | -4.458
-11.5 | -0.684 | 0.13998 | -0.001 | -4.883
-11 | -0.694 | 0.12461 | -0.001 | -5.566
-10.5 | -0.699 | 0.11774 | -0.001 | -5.939
-10 | -0.7 | 0.10534 | -0.001 | -6.649
-9.5 | -0.695 | 0.09612 | -0.001 | -7.226
-9 | -0.684 | 0.08667 | -0.001 | -7.89
-8.5 | -0.668 | 0.08023 | -0.001 | -8.331
-8 | -0.649 | 0.07421 | 0 | -8.741
-7.5 | -0.625 | 0.0675 | 0 | -9.254
-7 | -0.597 | 0.06185 | 0 | -9.65
-6.5 | -0.565 | 0.0574 | 0 | -9.85
-6 | -0.531 | 0.05353 | 0 | -9.919
-5.5 | -0.494 | 0.05002 | 0 | -9.878
-5 | -0.456 | 0.04685 | 0 | -9.727
-4.5 | -0.513 | 0.02099 | -0.001 | -24.447
-4 | -0.459 | 0.0203 | -0.001 | -22.605
-3.5 | -0.404 | 0.01984 | -0.001 | -20.341
-3 | -0.347 | 0.0194 | -0.001 | -17.888
-2.5 | -0.29 | 0.019 | 0 | -15.253
-2 | -0.232 | 0.01844 | 0 | -12.588
-1.5 | -0.174 | 0.01796 | 0 | -9.704
-1 | -0.116 | 0.0172 | 0 | -6.755
-0.5 | -0.058 | 0.01626 | 0 | -3.57
0 | 0 | 0.01621 | 0 | 0.008
0.5 | 0.058 | 0.01626 | 0 | 3.59
1 | 0.117 | 0.0172 | 0 | 6.776
1.5 | 0.175 | 0.01796 | 0 | 9.726
2 | 0.233 | 0.01846 | 0 | 12.604
2.5 | 0.29 | 0.01901 | 0 | 15.275
3 | 0.348 | 0.01942 | 0.001 | 17.901
3.5 | 0.404 | 0.01986 | 0.001 | 20.35
4 | 0.46 | 0.02032 | 0.001 | 22.626
4.5 | 0.514 | 0.02095 | 0.001 | 24.534
5 | 0.456 | 0.04667 | 0 | 9.775
5.5 | 0.494 | 0.05001 | 0 | 9.882
6 | 0.531 | 0.05342 | 0 | 9.944
6.5 | 0.566 | 0.05743 | 0 | 9.848
7 | 0.597 | 0.06188 | 0 | 9.646
7.5 | 0.625 | 0.06696 | 0 | 9.33
8 | 0.649 | 0.07391 | 0 | 8.777
8.5 | 0.668 | 0.08003 | 0.001 | 8.352
9 | 0.684 | 0.08619 | 0.001 | 7.932
9.5 | 0.694 | 0.09461 | 0.001 | 7.34
10 | 0.701 | 0.10568 | 0.001 | 6.63
10.5 | 0.7 | 0.1148 | 0.001 | 6.1
11 | 0.695 | 0.1242 | 0.001 | 5.592
11.5 | 0.685 | 0.13432 | 0.001 | 5.097
12 | 0.671 | 0.15104 | 0.001 | 4.441
12.5 | 0.654 | 0.15978 | 0.001 | 4.091
13 | 0.634 | 0.17875 | 0.001 | 3.546
13.5 | 0.612 | 0.19874 | 0.001 | 3.078
14 | 0.588 | 0.21461 | 0.001 | 2.74
14.5 | 0.563 | 0.24159 | 0.001 | 2.331
15 | 0.538 | 0.26619 | 0.001 | 2.02

## 4. Re 50k Mach 0.10 (2)
BIGFOIL.COM POLAR EXPORT
HT13
HT13 |  |  |  | Cl Max: | 0.9788 | at alpha= | 20 | deg
XFOIL ncrit=9 |  |  |  | L/D Max: | 19.478 | at alpha= | 4 | deg
Re: | 50000 |  |  | Cd Min: | 0.27548 | at alpha= | 20 | deg
Mach: | 0.1 |  |  | Cl=0 at alpha= | -0.00096899 | deg
|  |  |  | @ Cl=0.1, Cd= | 0.013934
|  |  |  | @ Cl=0.4, Cd= | 0.02074
|  |  |  | @ Cl=0.6, Cd= | 0.034105
alpha (deg) | Cl | Cd | Cm | Cl/Cd
-20 | -0.9779 | 0.27452 | 0.1183 | -3.5622
-19.5 | -0.9612 | 0.26857 | 0.1138 | -3.579
-19 | -0.9507 | 0.2681 | 0.1066 | -3.5461
-18.5 | -0.9298 | 0.25626 | 0.1043 | -3.6283
-18 | -0.9105 | 0.24826 | 0.1015 | -3.6675
-17.5 | -0.8999 | 0.24577 | 0.0952 | -3.6616
-17 | -0.8802 | 0.23561 | 0.0927 | -3.7358
-16.5 | -0.8621 | 0.22819 | 0.0898 | -3.778
-16 | -0.8582 | 0.22713 | 0.083 | -3.7785
-15.5 | -0.8325 | 0.21439 | 0.0822 | -3.8831
-15 | -0.8195 | 0.20845 | 0.0784 | -3.9314
-14.5 | -0.8072 | 0.2012 | 0.0747 | -4.0119
-14 | -0.794 | 0.19474 | 0.0718 | -4.0772
-13.5 | -0.7788 | 0.18625 | 0.0694 | -4.1815
-13 | -0.7749 | 0.18128 | 0.0654 | -4.2746
-12.5 | -0.755 | 0.17146 | 0.0643 | -4.4034
-12 | -0.7678 | 0.16865 | 0.0585 | -4.5526
-11.5 | -0.745 | 0.15839 | 0.0584 | -4.7036
-11 | -0.7306 | 0.14979 | 0.0573 | -4.8775
-10.5 | -0.7202 | 0.14165 | 0.0558 | -5.0844
-10 | -0.7146 | 0.134 | 0.0538 | -5.3328
-9.5 | -0.7071 | 0.12647 | 0.0526 | -5.591
-9 | -0.7096 | 0.11991 | 0.0504 | -5.9178
-8.5 | -0.7176 | 0.11333 | 0.0475 | -6.332
-8 | -0.6893 | 0.10377 | 0.0494 | -6.6426
-7.5 | -0.6821 | 0.09635 | 0.0494 | -7.0794
-7 | -0.7223 | 0.06671 | 0.0016 | -10.8275
-6.5 | -0.6933 | 0.05496 | -0.0023 | -12.6146
-6 | -0.6572 | 0.04294 | -0.007 | -15.3051
-5.5 | -0.6105 | 0.03511 | -0.0081 | -17.3882
-5 | -0.56 | 0.03016 | -0.0074 | -18.5676
-4.5 | -0.5077 | 0.02639 | -0.0064 | -19.2383
-4 | -0.4549 | 0.02336 | -0.0051 | -19.4735
-3.5 | -0.4029 | 0.02088 | -0.0034 | -19.296
-3 | -0.3532 | 0.01854 | -0.0008 | -19.0507
-2.5 | -0.3121 | 0.0162 | 0.0049 | -19.2654
-2 | -0.2019 | 0.01448 | -0.002 | -13.9434
-1.5 | -0.1536 | 0.01411 | -0.002 | -10.8859
-1 | -0.1029 | 0.01394 | -0.0014 | -7.3816
-0.5 | -0.0515 | 0.01385 | -0.0007 | -3.7184
0 | 0.0001 | 0.01382 | 0 | 0.0072359
0.5 | 0.0518 | 0.01385 | 0.0007 | 3.7401
1 | 0.1032 | 0.01394 | 0.0014 | 7.4032
1.5 | 0.1539 | 0.01411 | 0.002 | 10.9072
2 | 0.2022 | 0.01448 | 0.002 | 13.9641
2.5 | 0.3123 | 0.01621 | -0.0048 | 19.2659
3 | 0.3534 | 0.01855 | 0.0009 | 19.0512
3.5 | 0.4032 | 0.02089 | 0.0035 | 19.3011
4 | 0.4552 | 0.02337 | 0.0052 | 19.478
4.5 | 0.508 | 0.02641 | 0.0065 | 19.2351
5 | 0.5602 | 0.03018 | 0.0075 | 18.562
5.5 | 0.6108 | 0.03517 | 0.0081 | 17.3671
6 | 0.6575 | 0.04302 | 0.007 | 15.2836
6.5 | 0.6936 | 0.05506 | 0.0023 | 12.5972
7 | 0.7228 | 0.06679 | -0.0016 | 10.822
7.5 | 0.6829 | 0.09642 | -0.0495 | 7.0826
8 | 0.69 | 0.10382 | -0.0495 | 6.6461
8.5 | 0.723 | 0.11404 | -0.0471 | 6.3399
9 | 0.7093 | 0.11989 | -0.0507 | 5.9163
9.5 | 0.708 | 0.12655 | -0.0527 | 5.5946
10 | 0.7159 | 0.13412 | -0.0539 | 5.3378
10.5 | 0.7212 | 0.14175 | -0.056 | 5.0878
11 | 0.7312 | 0.14984 | -0.0576 | 4.8799
11.5 | 0.7454 | 0.15841 | -0.0587 | 4.7055
12 | 0.7682 | 0.16866 | -0.0588 | 4.5547
12.5 | 0.7561 | 0.17162 | -0.0645 | 4.4057
13 | 0.7754 | 0.18132 | -0.0657 | 4.2764
13.5 | 0.78 | 0.18647 | -0.0696 | 4.183
14 | 0.7947 | 0.19485 | -0.0721 | 4.0785
14.5 | 0.8086 | 0.20154 | -0.0749 | 4.0121
15 | 0.8203 | 0.20865 | -0.0786 | 3.9315
15.5 | 0.8335 | 0.21474 | -0.0824 | 3.8814
16 | 0.8588 | 0.22734 | -0.0833 | 3.7776
16.5 | 0.863 | 0.22859 | -0.09 | 3.7753
17 | 0.8813 | 0.23614 | -0.0929 | 3.7321
17.5 | 0.9006 | 0.24617 | -0.0955 | 3.6584
18 | 0.9114 | 0.24885 | -0.1017 | 3.6624
18.5 | 0.9308 | 0.25703 | -0.1044 | 3.6214
19 | 0.9513 | 0.26868 | -0.1069 | 3.5406
19.5 | 0.962 | 0.26939 | -0.114 | 3.571
20 | 0.9788 | 0.27548 | -0.1185 | 3.5531

## 5. Re 50k Mach 0.25 (1)
BIGFOIL.COM POLAR EXPORT
HT13
HT13 |  |  |  | Cl Max: | 0.65 | at alpha= | 9 | deg
JavaFoil+Calcfoil stall+Eppler ext transition |  |  |  | L/D Max: | 22.931 | at alpha= | 4 | deg
Re: | 50000 |  |  | Cd Min: | 0.0163 | at alpha= | 0 | deg
Mach: | 0.25 |  |  | Cl=0 at alpha= | 0 | deg
|  |  |  | @ Cl=0.1, Cd= | 0.017183
|  |  |  | @ Cl=0.4, Cd= | 0.33404
|  |  |  | @ Cl=0.6, Cd= | 0.33404
alpha (deg) | Cl | Cd | Cm | Cl/Cd
-14 | -0.239 | 0.35221 | -0.001 | -0.679
-13.5 | -0.311 | 0.28702 | -0.001 | -1.083
-13 | -0.374 | 0.26607 | -0.001 | -1.407
-12.5 | -0.433 | 0.22799 | -0.001 | -1.898
-12 | -0.486 | 0.19411 | -0.001 | -2.502
-11.5 | -0.533 | 0.1769 | -0.001 | -3.013
-11 | -0.574 | 0.14886 | -0.001 | -3.853
-10.5 | -0.607 | 0.13847 | -0.001 | -4.382
-10 | -0.632 | 0.12094 | -0.001 | -5.224
-9.5 | -0.645 | 0.11167 | -0.001 | -5.78
-9 | -0.651 | 0.10024 | -0.001 | -6.49
-8.5 | -0.648 | 0.08629 | -0.001 | -7.511
-8 | -0.638 | 0.07737 | 0 | -8.252
-7.5 | -0.622 | 0.07123 | 0 | -8.732
-7 | -0.6 | 0.06456 | 0 | -9.287
-6.5 | -0.572 | 0.05972 | 0 | -9.575
-6 | -0.54 | 0.0548 | 0 | -9.848
-5.5 | -0.504 | 0.05101 | 0 | -9.878
-5 | -0.465 | 0.04771 | 0 | -9.757
-4.5 | -0.429 | 0.04331 | 0 | -9.898
-4 | -0.471 | 0.02056 | -0.001 | -22.9
-3.5 | -0.414 | 0.02008 | -0.001 | -20.635
-3 | -0.356 | 0.0196 | -0.001 | -18.187
-2.5 | -0.298 | 0.01918 | 0 | -15.523
-2 | -0.239 | 0.01866 | 0 | -12.779
-1.5 | -0.179 | 0.01817 | 0 | -9.852
-1 | -0.119 | 0.0176 | 0 | -6.782
-0.5 | -0.06 | 0.01635 | 0 | -3.648
0 | 0 | 0.0163 | 0 | 0.008
0.5 | 0.06 | 0.01635 | 0 | 3.668
1 | 0.12 | 0.0176 | 0 | 6.804
1.5 | 0.179 | 0.01817 | 0 | 9.876
2 | 0.239 | 0.01867 | 0 | 12.803
2.5 | 0.298 | 0.01918 | 0 | 15.548
3 | 0.357 | 0.01962 | 0.001 | 18.197
3.5 | 0.415 | 0.0201 | 0.001 | 20.647
4 | 0.472 | 0.02057 | 0.001 | 22.931
4.5 | 0.429 | 0.04311 | 0 | 9.958
5 | 0.466 | 0.04761 | 0 | 9.783
5.5 | 0.504 | 0.05092 | 0 | 9.898
6 | 0.54 | 0.05486 | 0 | 9.84
6.5 | 0.572 | 0.05958 | 0 | 9.601
7 | 0.6 | 0.06493 | 0 | 9.236
7.5 | 0.622 | 0.07263 | 0 | 8.564
8 | 0.638 | 0.07724 | 0 | 8.264
8.5 | 0.648 | 0.08826 | 0.001 | 7.341
9 | 0.65 | 0.09873 | 0.001 | 6.587
9.5 | 0.645 | 0.1096 | 0.001 | 5.886
10 | 0.632 | 0.12067 | 0.001 | 5.239
10.5 | 0.608 | 0.13901 | 0.001 | 4.375
11 | 0.575 | 0.15183 | 0.001 | 3.787
11.5 | 0.535 | 0.16919 | 0.001 | 3.16
12 | 0.487 | 0.20241 | 0.001 | 2.408
12.5 | 0.435 | 0.21833 | 0.001 | 1.99
13 | 0.376 | 0.25546 | 0.001 | 1.474
13.5 | 0.313 | 0.29529 | 0.001 | 1.06
14 | 0.242 | 0.33404 | 0.001 | 0.724

## 6. Re 50k Mach 0.25 (2)
BIGFOIL.COM POLAR EXPORT
HT13
HT13 |  |  |  | Cl Max: | 0.9988 | at alpha= | 20 | deg
XFOIL ncrit=9 |  |  |  | L/D Max: | 19.0482 | at alpha= | 4 | deg
Re: | 50000 |  |  | Cd Min: | 0.28103 | at alpha= | 20 | deg
Mach: | 0.25 |  |  | Cl=0 at alpha= | -0.0018832 | deg
|  |  |  | @ Cl=0.1, Cd= | 0.014008
|  |  |  | @ Cl=0.4, Cd= | 0.021163
|  |  |  | @ Cl=0.6, Cd= | 0.035736
alpha (deg) | Cl | Cd | Cm | Cl/Cd
-20 | -0.998 | 0.28007 | 0.1227 | -3.5634
-19.5 | -0.9824 | 0.27622 | 0.1167 | -3.5566
-19 | -0.9731 | 0.27691 | 0.1092 | -3.5141
-18.5 | -0.9448 | 0.25961 | 0.1092 | -3.6393
-18 | -0.9275 | 0.25343 | 0.1047 | -3.6598
-17.5 | -0.9234 | 0.25608 | 0.0964 | -3.6059
-17 | -0.8921 | 0.23871 | 0.0968 | -3.7372
-16.5 | -0.8776 | 0.23345 | 0.0919 | -3.7593
-16 | -0.8663 | 0.22819 | 0.0866 | -3.7964
-15.5 | -0.842 | 0.21749 | 0.0853 | -3.8714
-15 | -0.838 | 0.21549 | 0.0789 | -3.8888
-14.5 | -0.811 | 0.20312 | 0.0783 | -3.9927
-14 | -0.8131 | 0.2017 | 0.072 | -4.0312
-13.5 | -0.7827 | 0.18873 | 0.0719 | -4.1472
-13 | -0.7943 | 0.18799 | 0.0652 | -4.2252
-12.5 | -0.7594 | 0.17441 | 0.0659 | -4.3541
-12 | -0.7478 | 0.16654 | 0.0634 | -4.4902
-11.5 | -0.7622 | 0.16397 | 0.0578 | -4.6484
-11 | -0.7458 | 0.15478 | 0.0569 | -4.8185
-10.5 | -0.727 | 0.14525 | 0.0562 | -5.0052
-10 | -0.7145 | 0.13679 | 0.055 | -5.2233
-9.5 | -0.7151 | 0.13015 | 0.0527 | -5.4944
-9 | -0.7109 | 0.12239 | 0.0512 | -5.8085
-8.5 | -0.6916 | 0.11337 | 0.0514 | -6.1004
-8 | -0.6951 | 0.10698 | 0.0497 | -6.4975
-7.5 | -0.6823 | 0.099 | 0.0503 | -6.8919
-7 | -0.7186 | 0.07496 | 0.0094 | -9.5864
-6.5 | -0.6972 | 0.06194 | 0.0031 | -11.2561
-6 | -0.6697 | 0.04831 | -0.005 | -13.8626
-5.5 | -0.6278 | 0.03944 | -0.0073 | -15.9178
-5 | -0.578 | 0.0328 | -0.0076 | -17.622
-4.5 | -0.524 | 0.02802 | -0.0072 | -18.7009
-4 | -0.4699 | 0.02468 | -0.0058 | -19.0397
-3.5 | -0.4156 | 0.02188 | -0.0042 | -18.9945
-3 | -0.3629 | 0.01946 | -0.0019 | -18.6485
-2.5 | -0.315 | 0.01709 | 0.0022 | -18.4318
-2 | -0.2401 | 0.01499 | 0.0059 | -16.0173
-1.5 | -0.1574 | 0.01422 | -0.002 | -11.0689
-1 | -0.1057 | 0.01402 | -0.0015 | -7.5392
-0.5 | -0.0529 | 0.01391 | -0.0008 | -3.803
0 | 0.0002 | 0.01388 | 0 | 0.014409
0.5 | 0.0532 | 0.01391 | 0.0008 | 3.8246
1 | 0.106 | 0.01402 | 0.0015 | 7.5606
1.5 | 0.1578 | 0.01422 | 0.002 | 11.097
2 | 0.2458 | 0.015 | -0.0068 | 16.3867
2.5 | 0.3153 | 0.0171 | -0.0021 | 18.4386
3 | 0.3632 | 0.01948 | 0.002 | 18.6448
3.5 | 0.4159 | 0.02189 | 0.0042 | 18.9995
4 | 0.4703 | 0.02469 | 0.0058 | 19.0482
4.5 | 0.5242 | 0.02803 | 0.0072 | 18.7014
5 | 0.5783 | 0.03283 | 0.0077 | 17.615
5.5 | 0.6281 | 0.0395 | 0.0073 | 15.9013
6 | 0.67 | 0.0484 | 0.005 | 13.843
6.5 | 0.6976 | 0.06203 | -0.0031 | 11.2462
7.5 | 0.6817 | 0.09896 | -0.0505 | 6.8886
8 | 0.6946 | 0.10695 | -0.05 | 6.4946
8.5 | 0.6928 | 0.11349 | -0.0515 | 6.1045
9 | 0.7231 | 0.12414 | -0.05 | 5.8249
9.5 | 0.715 | 0.13013 | -0.053 | 5.4945
10 | 0.715 | 0.13682 | -0.0553 | 5.2258
10.5 | 0.7273 | 0.14524 | -0.0565 | 5.0076
11 | 0.746 | 0.15477 | -0.0571 | 4.8201
11.5 | 0.7626 | 0.16398 | -0.0581 | 4.6506
12 | 0.7491 | 0.16671 | -0.0636 | 4.4934
12.5 | 0.7602 | 0.17451 | -0.0662 | 4.3562
13 | 0.7948 | 0.18802 | -0.0655 | 4.2272
13.5 | 0.7837 | 0.1889 | -0.0721 | 4.1488
14 | 0.8136 | 0.20177 | -0.0723 | 4.0323
14.5 | 0.812 | 0.20336 | -0.0785 | 3.9929
15 | 0.8386 | 0.21564 | -0.0792 | 3.8889
15.5 | 0.8429 | 0.21781 | -0.0855 | 3.8699
16 | 0.8676 | 0.22879 | -0.0867 | 3.7921
16.5 | 0.8784 | 0.23378 | -0.0921 | 3.7574
17 | 0.893 | 0.23919 | -0.097 | 3.7334
17.5 | 0.9239 | 0.25644 | -0.0967 | 3.6028
18 | 0.9283 | 0.25398 | -0.1049 | 3.655
18.5 | 0.9456 | 0.26031 | -0.1093 | 3.6326
19.5 | 0.9831 | 0.27693 | -0.117 | 3.55
20 | 0.9988 | 0.28103 | -0.1229 | 3.5541

## 7. Re 50k Mach 0.50 (1)
BIGFOIL.COM POLAR EXPORT
HT13
HT13 |  |  |  | Cl Max: | 1.059 | at alpha= | 20 | deg
JavaFoil+Calcfoil stall+Eppler ext transition |  |  |  | L/D Max: | 21.706 | at alpha= | 3.5 | deg
Re: | 50000 |  |  | Cd Min: | 0.01675 | at alpha= | 0 | deg
Mach: | 0.5 |  |  | Cl=0 at alpha= | 0 | deg
|  |  |  | @ Cl=0.1, Cd= | 0.018156
|  |  |  | @ Cl=0.4, Cd= | 0.020582
|  |  |  | @ Cl=0.6, Cd= | 0.27913
alpha (deg) | Cl | Cd | Cm | Cl/Cd
-20 | -1.059 | 0.4568 | -0.002 | -2.318
-19.5 | -1.034 | 0.48775 | -0.002 | -2.119
-19 | -1.006 | 0.42962 | -0.002 | -2.342
-18.5 | -0.981 | 0.42252 | -0.002 | -2.321
-18 | -0.955 | 0.42631 | -0.002 | -2.241
-17.5 | -0.93 | 0.42114 | -0.002 | -2.208
-17 | -0.902 | 0.40799 | -0.002 | -2.212
-16.5 | -0.877 | 0.41161 | -0.002 | -2.13
-16 | -0.851 | 0.40749 | -0.002 | -2.089
-15.5 | -0.824 | 0.37852 | -0.002 | -2.177
-15 | -0.798 | 0.36937 | -0.002 | -2.161
-14.5 | -0.772 | 0.36439 | -0.002 | -2.12
-14 | -0.745 | 0.33709 | -0.001 | -2.211
-13.5 | -0.719 | 0.35735 | -0.001 | -2.013
-13 | -0.692 | 0.32737 | -0.001 | -2.115
-12.5 | -0.666 | 0.30083 | -0.001 | -2.215
-12 | -0.639 | 0.30205 | -0.001 | -2.117
-11.5 | -0.613 | 0.28776 | -0.001 | -2.131
-11 | -0.587 | 0.27186 | -0.001 | -2.157
-10.5 | -0.56 | 0.26437 | -0.001 | -2.118
-10 | -0.533 | 0.26835 | -0.001 | -1.988
-9.5 | -0.507 | 0.24401 | -0.001 | -2.077
-9 | -0.48 | 0.23272 | -0.001 | -2.063
-8.5 | -0.453 | 0.22071 | -0.001 | -2.054
-8 | -0.427 | 0.2019 | -0.001 | -2.115
-7.5 | -0.4 | 0.20365 | -0.001 | -1.965
-7 | -0.374 | 0.09498 | -0.001 | -3.933
-6.5 | -0.347 | 0.10956 | 0 | -3.165
-6 | -0.512 | 0.07324 | 0 | -6.986
-5.5 | -0.522 | 0.05954 | 0 | -8.769
-5 | -0.5 | 0.05264 | 0 | -9.49
-4.5 | -0.464 | 0.04821 | 0 | -9.616
-4 | -0.423 | 0.04391 | 0 | -9.627
-3.5 | -0.46 | 0.0212 | -0.001 | -21.712
-3 | -0.397 | 0.02055 | -0.001 | -19.329
-2.5 | -0.332 | 0.01998 | -0.001 | -16.629
-2 | -0.266 | 0.0195 | 0 | -13.665
-1.5 | -0.2 | 0.01894 | 0 | -10.56
-1 | -0.133 | 0.0184 | 0 | -7.251
-0.5 | -0.067 | 0.01792 | 0 | -3.72
0 | 0 | 0.01675 | 0 | 0.009
0.5 | 0.067 | 0.01792 | 0 | 3.741
1 | 0.134 | 0.0184 | 0 | 7.273
1.5 | 0.201 | 0.01892 | 0 | 10.596
2 | 0.267 | 0.0195 | 0 | 13.691
2.5 | 0.333 | 0.01999 | 0.001 | 16.648
3 | 0.398 | 0.02056 | 0.001 | 19.358
3.5 | 0.461 | 0.02125 | 0.001 | 21.706
4 | 0.423 | 0.04387 | 0 | 9.644
4.5 | 0.464 | 0.04821 | 0 | 9.618
5 | 0.5 | 0.05272 | 0 | 9.477
5.5 | 0.522 | 0.06019 | 0 | 8.672
6 | 0.511 | 0.07352 | 0 | 6.95
6.5 | 0.347 | 0.10904 | 0 | 3.181
7 | 0.374 | 0.19468 | 0.001 | 1.919
7.5 | 0.4 | 0.20064 | 0.001 | 1.995
8 | 0.427 | 0.21422 | 0.001 | 1.993
8.5 | 0.453 | 0.22952 | 0.001 | 1.976
9 | 0.48 | 0.22552 | 0.001 | 2.129
9.5 | 0.507 | 0.24259 | 0.001 | 2.089
10 | 0.534 | 0.25889 | 0.001 | 2.061
10.5 | 0.56 | 0.27385 | 0.001 | 2.045
11 | 0.587 | 0.27059 | 0.001 | 2.168
11.5 | 0.613 | 0.28766 | 0.001 | 2.133
12 | 0.64 | 0.29478 | 0.001 | 2.17
12.5 | 0.667 | 0.30187 | 0.001 | 2.208
13 | 0.693 | 0.32881 | 0.001 | 2.106
13.5 | 0.72 | 0.33092 | 0.001 | 2.174
14 | 0.745 | 0.33705 | 0.001 | 2.212
14.5 | 0.773 | 0.37227 | 0.002 | 2.075
15 | 0.798 | 0.37611 | 0.002 | 2.123
15.5 | 0.824 | 0.37712 | 0.002 | 2.185
16 | 0.851 | 0.40851 | 0.002 | 2.084
16.5 | 0.877 | 0.41263 | 0.002 | 2.125
17 | 0.903 | 0.40155 | 0.002 | 2.248
17.5 | 0.93 | 0.42868 | 0.002 | 2.169
18 | 0.955 | 0.433 | 0.002 | 2.206
18.5 | 0.981 | 0.4399 | 0.002 | 2.229
19 | 1.006 | 0.46185 | 0.002 | 2.179
19.5 | 1.034 | 0.48764 | 0.002 | 2.12
20 | 1.059 | 0.4923 | 0.002 | 2.151

## 8. Re 50k Mach 0.50 (2)
BIGFOIL.COM POLAR EXPORT
HT13
HT13 |  |  |  | Cl Max: | 1.0995 | at alpha= | 20 | deg
XFOIL ncrit=9 |  |  |  | L/D Max: | 17.7151 | at alpha= | 3 | deg
Re: | 50000 |  |  | Cd Min: | 0.31207 | at alpha= | 20 | deg
Mach: | 0.5 |  |  | Cl=0 at alpha= | -0.0016921 | deg
|  |  |  | @ Cl=0.1, Cd= | 0.014389
|  |  |  | @ Cl=0.4, Cd= | 0.022713
|  |  |  | @ Cl=0.6, Cd= | 0.040029
alpha (deg) | Cl | Cd | Cm | Cl/Cd
-20 | -1.0988 | 0.31111 | 0.1426 | -3.5319
-19.5 | -1.0753 | 0.30123 | 0.138 | -3.5697
-18.5 | -1.0359 | 0.29001 | 0.1247 | -3.5719
-18 | -1.0085 | 0.27579 | 0.1221 | -3.6568
-17.5 | -0.9897 | 0.27073 | 0.1156 | -3.6557
-17 | -0.9678 | 0.26125 | 0.1107 | -3.7045
-16.5 | -0.9427 | 0.25058 | 0.1073 | -3.7621
-16 | -0.9285 | 0.2474 | 0.1003 | -3.753
-15.5 | -0.9007 | 0.23405 | 0.0978 | -3.8483
-15 | -0.8853 | 0.22907 | 0.0921 | -3.8648
-14.5 | -0.8593 | 0.21746 | 0.0894 | -3.9515
-14 | -0.849 | 0.21365 | 0.0834 | -3.9738
-13.5 | -0.8202 | 0.20101 | 0.0816 | -4.0804
-13 | -0.8179 | 0.19865 | 0.0753 | -4.1173
-12.5 | -0.7876 | 0.18594 | 0.074 | -4.2358
-11.5 | -0.7543 | 0.16908 | 0.0681 | -4.4612
-11 | -0.7564 | 0.16485 | 0.0637 | -4.5884
-10.5 | -0.739 | 0.15571 | 0.0619 | -4.746
-10 | -0.7323 | 0.1485 | 0.0595 | -4.9313
-9.5 | -0.7071 | 0.13768 | 0.0589 | -5.1358
-9 | -0.6938 | 0.12924 | 0.0575 | -5.3683
-8.5 | -0.6828 | 0.12155 | 0.0566 | -5.6174
-8 | -0.6768 | 0.11385 | 0.0553 | -5.9447
-7.5 | -0.6603 | 0.10514 | 0.0546 | -6.2802
-7 | -0.6744 | 0.09208 | 0.0362 | -7.3241
-6 | -0.6801 | 0.06787 | 0.0106 | -10.0206
-5.5 | -0.664 | 0.05646 | 0.0023 | -11.7605
-5 | -0.6326 | 0.04699 | -0.002 | -13.4624
-4.5 | -0.5896 | 0.03781 | -0.0063 | -15.5938
-4 | -0.5344 | 0.03136 | -0.007 | -17.0408
-3.5 | -0.474 | 0.02677 | -0.006 | -17.7064
-3 | -0.4113 | 0.02322 | -0.0046 | -17.7132
-2.5 | -0.3498 | 0.02046 | -0.0022 | -17.0968
-2 | -0.292 | 0.01799 | 0.0015 | -16.2312
-1.5 | -0.2485 | 0.01573 | 0.0106 | -15.7978
-1 | -0.1165 | 0.01445 | -0.0015 | -8.0623
-0.5 | -0.0589 | 0.01424 | -0.0009 | -4.1362
0 | 0.0002 | 0.01418 | 0 | 0.014104
0.5 | 0.0592 | 0.01424 | 0.0009 | 4.1573
1 | 0.1168 | 0.01445 | 0.0015 | 8.083
1.5 | 0.2488 | 0.01574 | -0.0105 | 15.8069
2 | 0.2923 | 0.018 | -0.0014 | 16.2389
2.5 | 0.3502 | 0.02047 | 0.0023 | 17.108
3 | 0.4117 | 0.02324 | 0.0046 | 17.7151
3.5 | 0.4743 | 0.02679 | 0.0061 | 17.7044
4 | 0.5347 | 0.03137 | 0.0071 | 17.0449
4.5 | 0.5899 | 0.03787 | 0.0063 | 15.577
5 | 0.6329 | 0.04706 | 0.0019 | 13.4488
5.5 | 0.6643 | 0.05654 | -0.0023 | 11.7492
6 | 0.6803 | 0.06796 | -0.0107 | 10.0103
7 | 0.6751 | 0.09219 | -0.0363 | 7.3229
7.5 | 0.6616 | 0.10526 | -0.0547 | 6.2854
8 | 0.6784 | 0.11404 | -0.0554 | 5.9488
8.5 | 0.6829 | 0.12153 | -0.0569 | 5.6192
9 | 0.6956 | 0.12945 | -0.0576 | 5.3735
9.5 | 0.7087 | 0.1379 | -0.059 | 5.1392
10 | 0.7326 | 0.14851 | -0.0598 | 4.933
10.5 | 0.7393 | 0.1557 | -0.0622 | 4.7482
11 | 0.7588 | 0.16537 | -0.0638 | 4.5885
11.5 | 0.7554 | 0.16924 | -0.0683 | 4.4635
12.5 | 0.7882 | 0.18601 | -0.0742 | 4.2374
13 | 0.8184 | 0.1987 | -0.0756 | 4.1188
13.5 | 0.821 | 0.20119 | -0.0818 | 4.0807
14 | 0.8495 | 0.21374 | -0.0837 | 3.9745
14.5 | 0.8601 | 0.2177 | -0.0896 | 3.9508
15 | 0.8858 | 0.22925 | -0.0923 | 3.8639
15.5 | 0.9015 | 0.23437 | -0.098 | 3.8465
16 | 0.929 | 0.24762 | -0.1005 | 3.7517
16.5 | 0.9433 | 0.25096 | -0.1075 | 3.7588
17 | 0.9686 | 0.26181 | -0.1108 | 3.6996
17.5 | 0.9902 | 0.27112 | -0.1158 | 3.6523
18 | 1.0092 | 0.27636 | -0.1223 | 3.6518
18.5 | 1.0368 | 0.29103 | -0.1247 | 3.5625
19.5 | 1.0759 | 0.30205 | -0.1382 | 3.562
20 | 1.0995 | 0.31207 | -0.1428 | 3.5232

## 9. Re 100k Mach 0.00 (1)
BIGFOIL.COM POLAR EXPORT
HT13
HT13 |  |  |  | Cl Max: | 0.711 | at alpha= | 10.5 | deg
JavaFoil+Calcfoil stall+Eppler ext transition |  |  |  | L/D Max: | 31.482 | at alpha= | 5 | deg
Re: | 100000 |  |  | Cd Min: | 0.01206 | at alpha= | 0 | deg
Mach: | 0 |  |  | Cl=0 at alpha= | 0 | deg
|  |  |  | @ Cl=0.1, Cd= | 0.01307
|  |  |  | @ Cl=0.4, Cd= | 0.016385
|  |  |  | @ Cl=0.6, Cd= | 0.20604
alpha (deg) | Cl | Cd | Cm | Cl/Cd
-15.5 | -0.556 | 0.21265 | -0.001 | -2.614
-15 | -0.579 | 0.19786 | -0.001 | -2.924
-14.5 | -0.601 | 0.18279 | -0.001 | -3.286
-14 | -0.622 | 0.16397 | -0.001 | -3.794
-13.5 | -0.642 | 0.15801 | -0.001 | -4.064
-13 | -0.66 | 0.14477 | -0.001 | -4.562
-12.5 | -0.677 | 0.13467 | -0.001 | -5.024
-12 | -0.69 | 0.12469 | -0.001 | -5.535
-11.5 | -0.7 | 0.1113 | -0.001 | -6.293
-11 | -0.707 | 0.10645 | -0.001 | -6.643
-10.5 | -0.71 | 0.09562 | -0.001 | -7.423
-10 | -0.708 | 0.08819 | -0.001 | -8.029
-9.5 | -0.7 | 0.08142 | -0.001 | -8.598
-9 | -0.687 | 0.07481 | -0.001 | -9.188
-8.5 | -0.67 | 0.06988 | -0.001 | -9.594
-8 | -0.649 | 0.06448 | 0 | -10.07
-7.5 | -0.624 | 0.05988 | 0 | -10.428
-7 | -0.596 | 0.0556 | 0 | -10.719
-6.5 | -0.564 | 0.05184 | 0 | -10.884
-6 | -0.53 | 0.04858 | 0 | -10.903
-5.5 | -0.496 | 0.04468 | -0.001 | -11.099
-5 | -0.563 | 0.0179 | -0.001 | -31.448
-4.5 | -0.511 | 0.01743 | -0.001 | -29.315
-4 | -0.457 | 0.01691 | -0.001 | -27.011
-3.5 | -0.402 | 0.01639 | -0.001 | -24.508
-3 | -0.345 | 0.01596 | -0.001 | -21.642
-2.5 | -0.288 | 0.01554 | 0 | -18.554
-2 | -0.231 | 0.01487 | 0 | -15.531
-1.5 | -0.173 | 0.01433 | 0 | -12.097
-1 | -0.116 | 0.01344 | 0 | -8.604
-0.5 | -0.058 | 0.0121 | 0 | -4.772
0 | 0 | 0.01206 | 0 | 0.011
0.5 | 0.058 | 0.0121 | 0 | 4.799
1 | 0.116 | 0.01344 | 0 | 8.63
1.5 | 0.174 | 0.01433 | 0 | 12.124
2 | 0.231 | 0.01488 | 0 | 15.559
2.5 | 0.289 | 0.01555 | 0 | 18.577
3 | 0.346 | 0.01597 | 0.001 | 21.66
3.5 | 0.402 | 0.0164 | 0.001 | 24.532
4 | 0.458 | 0.01692 | 0.001 | 27.039
4.5 | 0.512 | 0.01743 | 0.001 | 29.356
5 | 0.564 | 0.0179 | 0.001 | 31.482
5.5 | 0.495 | 0.04501 | 0.001 | 10.998
6 | 0.53 | 0.04852 | 0 | 10.925
6.5 | 0.564 | 0.05177 | 0 | 10.902
7 | 0.596 | 0.05559 | 0 | 10.722
7.5 | 0.625 | 0.06002 | 0 | 10.405
8 | 0.649 | 0.06455 | 0 | 10.061
8.5 | 0.67 | 0.06971 | 0.001 | 9.617
9 | 0.687 | 0.07481 | 0.001 | 9.187
9.5 | 0.7 | 0.08046 | 0.001 | 8.7
10 | 0.708 | 0.09071 | 0.001 | 7.81
10.5 | 0.711 | 0.09569 | 0.001 | 7.427
11 | 0.708 | 0.10604 | 0.001 | 6.677
11.5 | 0.701 | 0.11182 | 0.001 | 6.273
12 | 0.691 | 0.12557 | 0.001 | 5.505
12.5 | 0.678 | 0.13421 | 0.001 | 5.05
13 | 0.662 | 0.14611 | 0.001 | 4.529
13.5 | 0.643 | 0.15627 | 0.001 | 4.117
14 | 0.623 | 0.16735 | 0.001 | 3.725
14.5 | 0.602 | 0.18635 | 0.001 | 3.231
15 | 0.58 | 0.20262 | 0.001 | 2.862
15.5 | 0.557 | 0.20604 | 0.001 | 2.704

## 10. Re 100k Mach 0.00 (2)
BIGFOIL.COM POLAR EXPORT
HT13
HT13 |  |  |  | Cl Max: | 0.9847 | at alpha= | 20 | deg
XFOIL ncrit=9 |  |  |  | L/D Max: | 27.1264 | at alpha= | 4.5 | deg
Re: | 100000 |  |  | Cd Min: | 0.28103 | at alpha= | 20 | deg
Mach: | 0 |  |  | Cl=0 at alpha= | -0.0019157 | deg
|  |  |  | @ Cl=0.1, Cd= | 0.0098543
|  |  |  | @ Cl=0.4, Cd= | 0.015214
|  |  |  | @ Cl=0.6, Cd= | 0.023036
alpha (deg) | Cl | Cd | Cm | Cl/Cd
-20 | -0.9824 | 0.27843 | 0.114 | -3.5284
-19.5 | -0.9596 | 0.26499 | 0.1142 | -3.6213
-19 | -0.9423 | 0.25831 | 0.1106 | -3.6479
-18.5 | -0.9256 | 0.25192 | 0.106 | -3.6742
-18 | -0.9166 | 0.25059 | 0.0975 | -3.6578
-17.5 | -0.8975 | 0.23947 | 0.0951 | -3.7479
-17 | -0.8774 | 0.23089 | 0.0937 | -3.8001
-16.5 | -0.8611 | 0.22407 | 0.0901 | -3.843
-16 | -0.8491 | 0.21856 | 0.0843 | -3.885
-15.5 | -0.8531 | 0.2178 | 0.0755 | -3.9169
-15 | -0.8192 | 0.2025 | 0.0779 | -4.0454
-14.5 | -0.8035 | 0.19549 | 0.0753 | -4.1102
-14 | -0.8059 | 0.19188 | 0.0673 | -4.2
-13.5 | -0.7864 | 0.18089 | 0.0663 | -4.3474
-13 | -0.7684 | 0.17306 | 0.0653 | -4.4401
-12.5 | -0.7667 | 0.16669 | 0.0598 | -4.5996
-12 | -0.7792 | 0.16 | 0.0512 | -4.87
-11.5 | -0.7436 | 0.14975 | 0.056 | -4.9656
-11 | -0.752 | 0.14304 | 0.0488 | -5.2573
-10.5 | -0.735 | 0.13371 | 0.0494 | -5.497
-10 | -0.7361 | 0.1262 | 0.0446 | -5.8328
-9.5 | -0.7392 | 0.11678 | 0.0399 | -6.3299
-9 | -0.7244 | 0.10916 | 0.0399 | -6.6361
-8.5 | -0.7501 | 0.09882 | 0.0271 | -7.5906
-8 | -0.7284 | 0.09166 | 0.0297 | -7.9468
-7.5 | -0.7658 | 0.05318 | -0.0059 | -14.4002
-7 | -0.7413 | 0.04073 | -0.0087 | -18.2003
-6.5 | -0.7016 | 0.03145 | -0.0088 | -22.3084
-6 | -0.6522 | 0.02713 | -0.0081 | -24.0398
-5.5 | -0.6013 | 0.0231 | -0.0075 | -26.0303
-5 | -0.5483 | 0.02032 | -0.0066 | -26.9833
-4.5 | -0.4953 | 0.01826 | -0.0059 | -27.1249
-4 | -0.4425 | 0.01642 | -0.0052 | -26.9488
-3.5 | -0.3897 | 0.01492 | -0.0044 | -26.1193
-3 | -0.3378 | 0.0135 | -0.0035 | -25.0222
-2.5 | -0.2879 | 0.01207 | -0.0018 | -23.8525
-2 | -0.2455 | 0.01058 | 0.0028 | -23.2042
-1.5 | -0.1552 | 0.01 | -0.0021 | -15.52
-1 | -0.1039 | 0.00986 | -0.0014 | -10.5375
-0.5 | -0.052 | 0.00979 | -0.0007 | -5.3115
0 | 0.0002 | 0.00977 | 0 | 0.020471
0.5 | 0.0523 | 0.00979 | 0.0007 | 5.3422
1 | 0.1042 | 0.00986 | 0.0014 | 10.568
1.5 | 0.1556 | 0.01 | 0.002 | 15.56
2 | 0.2457 | 0.01059 | -0.0028 | 23.2011
2.5 | 0.2881 | 0.01208 | 0.0019 | 23.8493
3 | 0.338 | 0.0135 | 0.0035 | 25.037
3.5 | 0.39 | 0.01493 | 0.0045 | 26.1219
4 | 0.4428 | 0.01643 | 0.0052 | 26.9507
4.5 | 0.4956 | 0.01827 | 0.006 | 27.1264
5 | 0.5487 | 0.02034 | 0.0067 | 26.9764
5.5 | 0.6016 | 0.02312 | 0.0075 | 26.0208
6 | 0.6526 | 0.02715 | 0.0082 | 24.0368
6.5 | 0.7019 | 0.03152 | 0.0089 | 22.2684
7 | 0.7416 | 0.04082 | 0.0087 | 18.1676
7.5 | 0.7661 | 0.05329 | 0.0059 | 14.3761
8 | 0.7283 | 0.09179 | -0.0301 | 7.9344
8.5 | 0.752 | 0.09887 | -0.0267 | 7.6059
9 | 0.725 | 0.10926 | -0.0401 | 6.6355
9.5 | 0.7409 | 0.11687 | -0.0399 | 6.3395
10 | 0.7362 | 0.12628 | -0.045 | 5.8299
10.5 | 0.7363 | 0.13381 | -0.0495 | 5.5026
11 | 0.7526 | 0.14313 | -0.0491 | 5.2582
11.5 | 0.7448 | 0.14987 | -0.0562 | 4.9696
12 | 0.7828 | 0.1607 | -0.0506 | 4.8712
12.5 | 0.7674 | 0.16677 | -0.0601 | 4.6015
13 | 0.7696 | 0.17321 | -0.0655 | 4.4432
13.5 | 0.7878 | 0.18111 | -0.0664 | 4.3498
14 | 0.8066 | 0.192 | -0.0676 | 4.201
14.5 | 0.8045 | 0.19571 | -0.0755 | 4.1107
15 | 0.8203 | 0.20277 | -0.0781 | 4.0455
15.5 | 0.8537 | 0.218 | -0.0758 | 3.9161
16 | 0.85 | 0.21884 | -0.0845 | 3.8841
16.5 | 0.8621 | 0.22446 | -0.0903 | 3.8408
17 | 0.8784 | 0.23134 | -0.0939 | 3.797
17.5 | 0.8986 | 0.2401 | -0.0952 | 3.7426
18 | 0.9171 | 0.2509 | -0.0979 | 3.6552
18.5 | 0.9265 | 0.25253 | -0.1063 | 3.6689
19 | 0.9432 | 0.25904 | -0.1108 | 3.6411
19.5 | 0.9605 | 0.26582 | -0.1144 | 3.6133
20 | 0.9847 | 0.28103 | -0.1135 | 3.5039

## 11. Re 100k Mach 0.10 (1)
BIGFOIL.COM POLAR EXPORT
HT13
HT13 |  |  |  | Cl Max: | 0.701 | at alpha= | 10 | deg
JavaFoil+Calcfoil stall+Eppler ext transition |  |  |  | L/D Max: | 31.512 | at alpha= | 5 | deg
Re: | 100000 |  |  | Cd Min: | 0.01207 | at alpha= | 0 | deg
Mach: | 0.1 |  |  | Cl=0 at alpha= | 0 | deg
|  |  |  | @ Cl=0.1, Cd= | 0.013074
|  |  |  | @ Cl=0.4, Cd= | 0.016409
|  |  |  | @ Cl=0.6, Cd= | 0.21701
alpha (deg) | Cl | Cd | Cm | Cl/Cd
-15 | -0.536 | 0.20605 | -0.001 | -2.603
-14.5 | -0.562 | 0.19229 | -0.001 | -2.922
-14 | -0.587 | 0.18198 | -0.001 | -3.224
-13.5 | -0.61 | 0.15887 | -0.001 | -3.842
-13 | -0.633 | 0.14681 | -0.001 | -4.309
-12.5 | -0.652 | 0.13678 | -0.001 | -4.77
-12 | -0.67 | 0.12571 | -0.001 | -5.327
-11.5 | -0.684 | 0.11778 | -0.001 | -5.804
-11 | -0.694 | 0.10677 | -0.001 | -6.496
-10.5 | -0.699 | 0.10046 | -0.001 | -6.962
-10 | -0.7 | 0.08959 | -0.001 | -7.818
-9.5 | -0.695 | 0.08331 | -0.001 | -8.338
-9 | -0.684 | 0.07683 | -0.001 | -8.901
-8.5 | -0.668 | 0.07162 | -0.001 | -9.335
-8 | -0.649 | 0.06487 | 0 | -9.999
-7.5 | -0.625 | 0.06023 | 0 | -10.372
-7 | -0.597 | 0.0559 | 0 | -10.678
-6.5 | -0.566 | 0.05213 | 0 | -10.851
-6 | -0.531 | 0.04872 | 0 | -10.905
-5.5 | -0.496 | 0.04523 | -0.001 | -10.977
-5 | -0.565 | 0.01795 | -0.001 | -31.498
-4.5 | -0.513 | 0.01748 | -0.001 | -29.363
-4 | -0.459 | 0.01696 | -0.001 | -27.07
-3.5 | -0.404 | 0.01643 | -0.001 | -24.566
-3 | -0.347 | 0.01599 | -0.001 | -21.704
-2.5 | -0.29 | 0.01557 | 0 | -18.616
-2 | -0.232 | 0.0149 | 0 | -15.58
-1.5 | -0.174 | 0.01436 | 0 | -12.137
-1 | -0.116 | 0.01346 | 0 | -8.633
-0.5 | -0.058 | 0.01212 | 0 | -4.79
0 | 0 | 0.01207 | 0 | 0.011
0.5 | 0.058 | 0.01212 | 0 | 4.817
1 | 0.117 | 0.01346 | 0 | 8.659
1.5 | 0.175 | 0.01436 | 0 | 12.163
2 | 0.233 | 0.01492 | 0 | 15.596
2.5 | 0.29 | 0.01558 | 0 | 18.635
3 | 0.348 | 0.016 | 0.001 | 21.727
3.5 | 0.404 | 0.01644 | 0.001 | 24.579
4 | 0.46 | 0.01696 | 0.001 | 27.097
4.5 | 0.514 | 0.01748 | 0.001 | 29.403
5 | 0.566 | 0.01796 | 0.001 | 31.512
5.5 | 0.497 | 0.04526 | 0.001 | 10.973
6 | 0.532 | 0.04876 | 0 | 10.906
6.5 | 0.566 | 0.05194 | 0 | 10.894
7 | 0.597 | 0.05584 | 0 | 10.691
7.5 | 0.625 | 0.0603 | 0 | 10.362
8 | 0.649 | 0.06469 | 0 | 10.027
8.5 | 0.668 | 0.07139 | 0.001 | 9.363
9 | 0.684 | 0.07688 | 0.001 | 8.894
9.5 | 0.694 | 0.08436 | 0.001 | 8.233
10 | 0.701 | 0.0903 | 0.001 | 7.76
10.5 | 0.7 | 0.09867 | 0.001 | 7.097
11 | 0.695 | 0.10704 | 0.001 | 6.489
11.5 | 0.685 | 0.11505 | 0.001 | 5.951
12 | 0.671 | 0.12635 | 0.001 | 5.309
12.5 | 0.654 | 0.1376 | 0.001 | 4.751
13 | 0.634 | 0.14597 | 0.001 | 4.342
13.5 | 0.612 | 0.15826 | 0.001 | 3.866
14 | 0.588 | 0.18327 | 0.001 | 3.209
14.5 | 0.563 | 0.19867 | 0.001 | 2.835
15 | 0.538 | 0.21701 | 0.001 | 2.478

## 12. Re 100k Mach 0.10 (2)
BIGFOIL.COM POLAR EXPORT
HT13
HT13 |  |  |  | Cl Max: | 0.9845 | at alpha= | 20 | deg
XFOIL ncrit=9 |  |  |  | L/D Max: | 27.094 | at alpha= | 4.5 | deg
Re: | 100000 |  |  | Cd Min: | 0.2778 | at alpha= | 20 | deg
Mach: | 0.1 |  |  | Cl=0 at alpha= | -0.0019048 | deg
|  |  |  | @ Cl=0.1, Cd= | 0.0098637
|  |  |  | @ Cl=0.4, Cd= | 0.015272
|  |  |  | @ Cl=0.6, Cd= | 0.023201
alpha (deg) | Cl | Cd | Cm | Cl/Cd
-20 | -0.9832 | 0.27635 | 0.1162 | -3.5578
-19.5 | -0.9628 | 0.26585 | 0.1151 | -3.6216
-19 | -0.9454 | 0.25917 | 0.1113 | -3.6478
-18.5 | -0.9287 | 0.25283 | 0.1066 | -3.6732
-18 | -0.9204 | 0.2521 | 0.0978 | -3.6509
-17.5 | -0.899 | 0.23964 | 0.0963 | -3.7515
-17 | -0.8797 | 0.23159 | 0.0944 | -3.7985
-16.5 | -0.8633 | 0.22474 | 0.0906 | -3.8413
-16 | -0.8521 | 0.21969 | 0.0843 | -3.8786
-15.5 | -0.8561 | 0.21898 | 0.0757 | -3.9095
-15 | -0.8201 | 0.20305 | 0.0786 | -4.0389
-14.5 | -0.8048 | 0.19608 | 0.0756 | -4.1044
-14 | -0.809 | 0.19301 | 0.0672 | -4.1915
-13.5 | -0.7854 | 0.18123 | 0.0672 | -4.3337
-13 | -0.7688 | 0.17358 | 0.0657 | -4.4291
-12.5 | -0.7696 | 0.16764 | 0.0595 | -4.5908
-12 | -0.7699 | 0.1592 | 0.0543 | -4.8361
-11.5 | -0.743 | 0.1503 | 0.0564 | -4.9434
-11 | -0.7546 | 0.14384 | 0.0483 | -5.2461
-10.5 | -0.7329 | 0.13431 | 0.0501 | -5.4568
-10 | -0.7394 | 0.12695 | 0.0437 | -5.8243
-9.5 | -0.7345 | 0.11743 | 0.0413 | -6.2548
-9 | -0.7236 | 0.10974 | 0.0401 | -6.5938
-8.5 | -0.7422 | 0.09978 | 0.0302 | -7.4384
-8 | -0.7294 | 0.09221 | 0.0292 | -7.9102
-7.5 | -0.7656 | 0.0547 | -0.0054 | -13.9963
-7 | -0.743 | 0.0421 | -0.0086 | -17.6485
-6.5 | -0.7048 | 0.03245 | -0.009 | -21.7196
-6 | -0.6563 | 0.02766 | -0.0084 | -23.7274
-5.5 | -0.6049 | 0.02345 | -0.0077 | -25.7953
-5 | -0.5514 | 0.02067 | -0.0068 | -26.6763
-4.5 | -0.4985 | 0.0184 | -0.0061 | -27.0924
-4 | -0.4449 | 0.0166 | -0.0053 | -26.8012
-3.5 | -0.392 | 0.01503 | -0.0045 | -26.0812
-3 | -0.3396 | 0.0136 | -0.0036 | -24.9706
-2.5 | -0.2891 | 0.01219 | -0.002 | -23.7162
-2 | -0.2455 | 0.01068 | 0.0022 | -22.9869
-1.5 | -0.156 | 0.01001 | -0.0021 | -15.5844
-1 | -0.1044 | 0.00987 | -0.0015 | -10.5775
-0.5 | -0.0523 | 0.0098 | -0.0007 | -5.3367
0 | 0.0002 | 0.00978 | 0 | 0.02045
0.5 | 0.0526 | 0.0098 | 0.0007 | 5.3673
1 | 0.1047 | 0.00987 | 0.0015 | 10.6079
1.5 | 0.1563 | 0.01002 | 0.0021 | 15.5988
2 | 0.2457 | 0.01069 | -0.0022 | 22.9841
2.5 | 0.2893 | 0.01219 | 0.0021 | 23.7326
3 | 0.3399 | 0.01361 | 0.0036 | 24.9743
3.5 | 0.3922 | 0.01504 | 0.0046 | 26.0771
4 | 0.4452 | 0.01662 | 0.0054 | 26.787
4.5 | 0.4988 | 0.01841 | 0.0061 | 27.094
5 | 0.5517 | 0.0207 | 0.0069 | 26.6522
5.5 | 0.6052 | 0.02347 | 0.0078 | 25.7861
6 | 0.6567 | 0.02769 | 0.0085 | 23.7161
6.5 | 0.7051 | 0.03254 | 0.0091 | 21.6687
7 | 0.7434 | 0.0422 | 0.0087 | 17.6161
7.5 | 0.7659 | 0.05481 | 0.0054 | 13.9737
8 | 0.7289 | 0.09236 | -0.0297 | 7.8919
8.5 | 0.7439 | 0.09984 | -0.0299 | 7.4509
9 | 0.7241 | 0.10984 | -0.0403 | 6.5923
9.5 | 0.736 | 0.11753 | -0.0413 | 6.2622
10 | 0.7394 | 0.12702 | -0.0442 | 5.8211
10.5 | 0.7341 | 0.13441 | -0.0502 | 5.4616
11 | 0.7551 | 0.14394 | -0.0486 | 5.2459
11.5 | 0.7441 | 0.15042 | -0.0566 | 4.9468
12 | 0.7722 | 0.15949 | -0.0541 | 4.8417
12.5 | 0.7702 | 0.16771 | -0.0598 | 4.5925
13 | 0.7699 | 0.17374 | -0.0659 | 4.4313
13.5 | 0.7866 | 0.18143 | -0.0673 | 4.3356
14 | 0.8097 | 0.19313 | -0.0675 | 4.1925
14.5 | 0.8059 | 0.1963 | -0.0759 | 4.1055
15 | 0.8212 | 0.20331 | -0.0788 | 4.0392
15.5 | 0.8568 | 0.21919 | -0.076 | 3.9089
16 | 0.8529 | 0.21996 | -0.0846 | 3.8775
16.5 | 0.8643 | 0.22514 | -0.0909 | 3.8389
17 | 0.8806 | 0.23204 | -0.0946 | 3.795
17.5 | 0.9 | 0.24023 | -0.0964 | 3.7464
18 | 0.9208 | 0.2524 | -0.0981 | 3.6482
18.5 | 0.9295 | 0.25342 | -0.1069 | 3.6678
19 | 0.9463 | 0.2599 | -0.1115 | 3.641
19.5 | 0.9637 | 0.26668 | -0.1153 | 3.6137
20 | 0.9845 | 0.2778 | -0.1161 | 3.5439

## 13. Re 100k Mach 0.25 (1)
BIGFOIL.COM POLAR EXPORT
HT13
HT13 |  |  |  | Cl Max: | 0.65 | at alpha= | 9 | deg
JavaFoil+Calcfoil stall+Eppler ext transition |  |  |  | L/D Max: | 31.768 | at alpha= | 5 | deg
Re: | 100000 |  |  | Cd Min: | 0.01214 | at alpha= | 0 | deg
Mach: | 0.25 |  |  | Cl=0 at alpha= | 0 | deg
|  |  |  | @ Cl=0.1, Cd= | 0.013343
|  |  |  | @ Cl=0.4, Cd= | 0.25523
|  |  |  | @ Cl=0.6, Cd= | 0.25523
alpha (deg) | Cl | Cd | Cm | Cl/Cd
-14 | -0.239 | 0.2613 | -0.001 | -0.916
-13.5 | -0.311 | 0.22798 | -0.001 | -1.364
-13 | -0.374 | 0.2072 | -0.001 | -1.807
-12.5 | -0.433 | 0.1844 | -0.001 | -2.347
-12 | -0.486 | 0.16028 | -0.001 | -3.03
-11.5 | -0.533 | 0.14007 | -0.001 | -3.805
-11 | -0.574 | 0.12784 | -0.001 | -4.487
-10.5 | -0.607 | 0.11427 | -0.001 | -5.31
-10 | -0.632 | 0.10126 | -0.001 | -6.24
-9.5 | -0.645 | 0.09582 | -0.001 | -6.736
-9 | -0.651 | 0.08566 | -0.001 | -7.595
-8.5 | -0.648 | 0.07447 | -0.001 | -8.703
-8 | -0.638 | 0.06925 | 0 | -9.219
-7.5 | -0.622 | 0.06375 | 0 | -9.758
-7 | -0.6 | 0.05813 | 0 | -10.317
-6.5 | -0.572 | 0.05376 | 0 | -10.64
-6 | -0.54 | 0.04984 | 0 | -10.835
-5.5 | -0.505 | 0.04643 | 0 | -10.874
-5 | -0.578 | 0.0182 | -0.001 | -31.774
-4.5 | -0.526 | 0.01776 | -0.001 | -29.621
-4 | -0.471 | 0.0172 | -0.001 | -27.381
-3.5 | -0.414 | 0.01665 | -0.001 | -24.882
-3 | -0.356 | 0.01616 | -0.001 | -22.058
-2.5 | -0.298 | 0.01573 | 0 | -18.928
-2 | -0.239 | 0.01513 | 0 | -15.763
-1.5 | -0.179 | 0.01458 | 0 | -12.282
-1 | -0.119 | 0.01392 | 0 | -8.577
-0.5 | -0.06 | 0.01219 | 0 | -4.893
0 | 0 | 0.01214 | 0 | 0.011
0.5 | 0.06 | 0.01219 | 0 | 4.921
1 | 0.12 | 0.01392 | 0 | 8.606
1.5 | 0.179 | 0.01458 | 0 | 12.311
2 | 0.239 | 0.01513 | 0 | 15.793
2.5 | 0.298 | 0.01573 | 0 | 18.958
3 | 0.357 | 0.01617 | 0.001 | 22.077
3.5 | 0.415 | 0.01667 | 0.001 | 24.898
4 | 0.472 | 0.01722 | 0.001 | 27.391
4.5 | 0.527 | 0.01775 | 0.001 | 29.68
5 | 0.579 | 0.01823 | 0.001 | 31.768
5.5 | 0.505 | 0.04631 | 0 | 10.91
6 | 0.54 | 0.04984 | 0 | 10.836
6.5 | 0.572 | 0.05371 | 0 | 10.654
7 | 0.6 | 0.05827 | 0 | 10.293
7.5 | 0.622 | 0.06267 | 0 | 9.926
8 | 0.638 | 0.0691 | 0 | 9.239
8.5 | 0.648 | 0.07557 | 0.001 | 8.574
9 | 0.65 | 0.0838 | 0.001 | 7.761
9.5 | 0.645 | 0.09348 | 0.001 | 6.901
10 | 0.632 | 0.10108 | 0.001 | 6.254
10.5 | 0.608 | 0.11314 | 0.001 | 5.375
11 | 0.575 | 0.1242 | 0.001 | 4.63
11.5 | 0.535 | 0.14116 | 0.001 | 3.787
12 | 0.487 | 0.16704 | 0.001 | 2.918
12.5 | 0.435 | 0.19126 | 0.001 | 2.272
13 | 0.376 | 0.20746 | 0.001 | 1.815
13.5 | 0.313 | 0.224 | 0.001 | 1.398
14 | 0.242 | 0.25523 | 0.001 | 0.947

## 14. Re 100k Mach 0.25 (2)
BIGFOIL.COM POLAR EXPORT
HT13
HT13 |  |  |  | Cl Max: | 1.001 | at alpha= | 20 | deg
XFOIL ncrit=9 |  |  |  | L/D Max: | 26.5226 | at alpha= | 4.5 | deg
Re: | 100000 |  |  | Cd Min: | 0.27931 | at alpha= | 20 | deg
Mach: | 0.25 |  |  | Cl=0 at alpha= | -0.0018553 | deg
|  |  |  | @ Cl=0.1, Cd= | 0.0099187
|  |  |  | @ Cl=0.4, Cd= | 0.015543
|  |  |  | @ Cl=0.6, Cd= | 0.024144
alpha (deg) | Cl | Cd | Cm | Cl/Cd
-20 | -1.0001 | 0.27833 | 0.1232 | -3.5932
-19.5 | -0.9815 | 0.27094 | 0.1198 | -3.6226
-19 | -0.9634 | 0.26411 | 0.1154 | -3.6477
-18.5 | -0.9473 | 0.25926 | 0.1088 | -3.6539
-18 | -0.942 | 0.26075 | 0.0996 | -3.6127
-17.5 | -0.9114 | 0.2428 | 0.1014 | -3.7537
-17 | -0.893 | 0.23553 | 0.0979 | -3.7914
-16.5 | -0.8764 | 0.22875 | 0.0933 | -3.8313
-16 | -0.8705 | 0.22666 | 0.0849 | -3.8406
-15.5 | -0.8485 | 0.21465 | 0.0833 | -3.9529
-15 | -0.8277 | 0.20625 | 0.0819 | -4.0131
-14.5 | -0.8155 | 0.20005 | 0.0767 | -4.0765
-14 | -0.8249 | 0.19886 | 0.0672 | -4.1481
-13.5 | -0.786 | 0.18378 | 0.0707 | -4.2769
-13 | -0.7731 | 0.17651 | 0.0674 | -4.3799
-12.5 | -0.7849 | 0.17283 | 0.0581 | -4.5415
-12 | -0.7545 | 0.16065 | 0.0603 | -4.6965
-11.5 | -0.7437 | 0.15326 | 0.0577 | -4.8525
-11 | -0.7662 | 0.14819 | 0.0466 | -5.1704
-10.5 | -0.7276 | 0.13719 | 0.0523 | -5.3036
-10 | -0.7538 | 0.1311 | 0.0406 | -5.7498
-9.5 | -0.7193 | 0.12061 | 0.0458 | -5.9639
-9 | -0.737 | 0.11319 | 0.0362 | -6.5112
-8.5 | -0.7132 | 0.10411 | 0.0392 | -6.8504
-8 | -0.7426 | 0.09469 | 0.0222 | -7.8424
-7.5 | -0.7616 | 0.06241 | -0.0016 | -12.2032
-7 | -0.7486 | 0.04923 | -0.0074 | -15.2062
-6.5 | -0.7199 | 0.03805 | -0.0097 | -18.9198
-6 | -0.676 | 0.03141 | -0.0096 | -21.5218
-5.5 | -0.6252 | 0.02592 | -0.009 | -24.1204
-5 | -0.5707 | 0.0221 | -0.008 | -25.8235
-4.5 | -0.5152 | 0.01942 | -0.0071 | -26.5294
-4 | -0.4597 | 0.01735 | -0.0061 | -26.4957
-3.5 | -0.4044 | 0.01566 | -0.0052 | -25.8238
-3 | -0.3495 | 0.01418 | -0.0043 | -24.6474
-2.5 | -0.2963 | 0.01275 | -0.0029 | -23.2392
-2 | -0.2474 | 0.01126 | 0 | -21.9716
-1.5 | -0.1664 | 0.01011 | -0.0009 | -16.459
-1 | -0.1073 | 0.00993 | -0.0016 | -10.8056
-0.5 | -0.0537 | 0.00985 | -0.0008 | -5.4518
0 | 0.0002 | 0.00982 | 0 | 0.020367
0.5 | 0.054 | 0.00985 | 0.0008 | 5.4822
1 | 0.1076 | 0.00993 | 0.0016 | 10.8359
1.5 | 0.1676 | 0.01012 | 0.0007 | 16.5613
2 | 0.2476 | 0.01126 | 0.0001 | 21.9893
2.5 | 0.2966 | 0.01276 | 0.0029 | 23.2445
3 | 0.3498 | 0.01419 | 0.0043 | 24.6512
3.5 | 0.4047 | 0.01567 | 0.0053 | 25.8264
4 | 0.46 | 0.01736 | 0.0062 | 26.4977
4.5 | 0.5156 | 0.01944 | 0.0071 | 26.5226
5 | 0.571 | 0.02211 | 0.0081 | 25.8254
5.5 | 0.6256 | 0.02594 | 0.0091 | 24.1172
6 | 0.6764 | 0.03144 | 0.0097 | 21.514
6.5 | 0.7203 | 0.03811 | 0.0098 | 18.9006
7 | 0.7489 | 0.04934 | 0.0074 | 15.1784
7.5 | 0.7619 | 0.0625 | 0.0017 | 12.1904
8 | 0.7422 | 0.09488 | -0.0229 | 7.8225
8.5 | 0.7142 | 0.10417 | -0.0392 | 6.8561
9 | 0.7367 | 0.11327 | -0.0366 | 6.5039
9.5 | 0.7204 | 0.12071 | -0.0459 | 5.968
10 | 0.7541 | 0.13119 | -0.0409 | 5.7482
10.5 | 0.7286 | 0.1373 | -0.0525 | 5.3066
11 | 0.7669 | 0.1483 | -0.0468 | 5.1713
11.5 | 0.7446 | 0.15338 | -0.0579 | 4.8546
12 | 0.7558 | 0.16079 | -0.0605 | 4.7005
12.5 | 0.7855 | 0.17293 | -0.0584 | 4.5423
13 | 0.7741 | 0.17666 | -0.0677 | 4.3819
13.5 | 0.787 | 0.18396 | -0.0709 | 4.2781
14 | 0.8256 | 0.19902 | -0.0674 | 4.1483
14.5 | 0.8163 | 0.20023 | -0.077 | 4.0768
15 | 0.8287 | 0.20651 | -0.0821 | 4.0129
15.5 | 0.8496 | 0.21504 | -0.0834 | 3.9509
16 | 0.8712 | 0.22692 | -0.0851 | 3.8392
16.5 | 0.8773 | 0.22912 | -0.0935 | 3.829
17 | 0.8939 | 0.23599 | -0.0982 | 3.7879
17.5 | 0.9123 | 0.24332 | -0.1016 | 3.7494
18 | 0.9423 | 0.26103 | -0.0999 | 3.6099
18.5 | 0.9478 | 0.25966 | -0.1092 | 3.6502
19 | 0.9642 | 0.26485 | -0.1156 | 3.6406
19.5 | 0.9824 | 0.27178 | -0.12 | 3.6147
20 | 1.001 | 0.27931 | -0.1234 | 3.5838

## 15. Re 100k Mach 0.50 (1)
BIGFOIL.COM POLAR EXPORT
HT13
HT13 |  |  |  | Cl Max: | 1.059 | at alpha= | 20 | deg
JavaFoil+Calcfoil stall+Eppler ext transition |  |  |  | L/D Max: | 28.297 | at alpha= | 4 | deg
Re: | 100000 |  |  | Cd Min: | 0.01248 | at alpha= | 0 | deg
Mach: | 0.5 |  |  | Cl=0 at alpha= | 0 | deg
|  |  |  | @ Cl=0.1, Cd= | 0.014416
|  |  |  | @ Cl=0.4, Cd= | 0.017023
|  |  |  | @ Cl=0.6, Cd= | 0.21638
alpha (deg) | Cl | Cd | Cm | Cl/Cd
-20 | -1.059 | 0.37636 | -0.002 | -2.813
-19.5 | -1.034 | 0.3735 | -0.002 | -2.767
-19 | -1.006 | 0.34637 | -0.002 | -2.906
-18.5 | -0.981 | 0.34248 | -0.002 | -2.864
-18 | -0.955 | 0.32759 | -0.002 | -2.916
-17.5 | -0.93 | 0.32264 | -0.002 | -2.882
-17 | -0.902 | 0.31233 | -0.002 | -2.889
-16.5 | -0.877 | 0.31324 | -0.002 | -2.799
-16 | -0.851 | 0.30911 | -0.002 | -2.754
-15.5 | -0.824 | 0.30554 | -0.002 | -2.697
-15 | -0.798 | 0.28034 | -0.002 | -2.848
-14.5 | -0.772 | 0.27568 | -0.002 | -2.802
-14 | -0.745 | 0.257 | -0.001 | -2.9
-13.5 | -0.719 | 0.26755 | -0.001 | -2.689
-13 | -0.692 | 0.24649 | -0.001 | -2.809
-12.5 | -0.666 | 0.24228 | -0.001 | -2.751
-12 | -0.639 | 0.24191 | -0.001 | -2.643
-11.5 | -0.613 | 0.21741 | -0.001 | -2.821
-11 | -0.587 | 0.21644 | -0.001 | -2.71
-10.5 | -0.56 | 0.21194 | -0.001 | -2.642
-10 | -0.533 | 0.2101 | -0.001 | -2.539
-9.5 | -0.507 | 0.19168 | -0.001 | -2.644
-9 | -0.48 | 0.18114 | -0.001 | -2.65
-8.5 | -0.453 | 0.17188 | -0.001 | -2.638
-8 | -0.427 | 0.1494 | -0.001 | -2.858
-7.5 | -0.4 | 0.15814 | -0.001 | -2.531
-7 | -0.374 | 0.08078 | -0.001 | -4.624
-6.5 | -0.347 | 0.09246 | 0 | -3.751
-6 | -0.512 | 0.06343 | 0 | -8.066
-5.5 | -0.522 | 0.05306 | 0 | -9.842
-5 | -0.5 | 0.04721 | 0 | -10.587
-4.5 | -0.466 | 0.04305 | 0 | -10.829
-4 | -0.521 | 0.01841 | -0.001 | -28.278
-3.5 | -0.46 | 0.01768 | -0.001 | -26.038
-3 | -0.397 | 0.01699 | -0.001 | -23.375
-2.5 | -0.332 | 0.01644 | -0.001 | -20.206
-2 | -0.266 | 0.01595 | 0 | -16.705
-1.5 | -0.2 | 0.01532 | 0 | -13.061
-1 | -0.133 | 0.0147 | 0 | -9.078
-0.5 | -0.067 | 0.01414 | 0 | -4.715
0 | 0 | 0.01248 | 0 | 0.012
0.5 | 0.067 | 0.01414 | 0 | 4.741
1 | 0.134 | 0.0147 | 0 | 9.106
1.5 | 0.201 | 0.01529 | 0 | 13.118
2 | 0.267 | 0.01595 | 0 | 16.737
2.5 | 0.333 | 0.01645 | 0.001 | 20.229
3 | 0.398 | 0.017 | 0.001 | 23.41
3.5 | 0.461 | 0.01772 | 0.001 | 26.021
4 | 0.521 | 0.01843 | 0.001 | 28.297
4.5 | 0.467 | 0.04294 | 0.001 | 10.874
5 | 0.5 | 0.04737 | 0 | 10.551
5.5 | 0.522 | 0.05302 | 0 | 9.847
6 | 0.511 | 0.06384 | 0 | 8.004
6.5 | 0.347 | 0.0919 | 0 | 3.775
7 | 0.374 | 0.08221 | 0.001 | 4.545
7.5 | 0.4 | 0.1558 | 0.001 | 2.569
8 | 0.427 | 0.16555 | 0.001 | 2.579
8.5 | 0.453 | 0.178 | 0.001 | 2.548
9 | 0.48 | 0.17647 | 0.001 | 2.721
9.5 | 0.507 | 0.19055 | 0.001 | 2.66
10 | 0.534 | 0.19243 | 0.001 | 2.773
10.5 | 0.56 | 0.21044 | 0.001 | 2.661
11 | 0.587 | 0.21541 | 0.001 | 2.724
11.5 | 0.613 | 0.21735 | 0.001 | 2.823
12 | 0.64 | 0.23711 | 0.001 | 2.698
12.5 | 0.667 | 0.24312 | 0.001 | 2.742
13 | 0.693 | 0.24749 | 0.001 | 2.799
13.5 | 0.72 | 0.25158 | 0.001 | 2.86
14 | 0.745 | 0.25696 | 0.001 | 2.901
14.5 | 0.773 | 0.28124 | 0.002 | 2.747
15 | 0.798 | 0.28509 | 0.002 | 2.8
15.5 | 0.824 | 0.30432 | 0.002 | 2.708
16 | 0.851 | 0.30982 | 0.002 | 2.748
16.5 | 0.877 | 0.31395 | 0.002 | 2.793
17 | 0.903 | 0.3079 | 0.002 | 2.932
17.5 | 0.93 | 0.32795 | 0.002 | 2.836
18 | 0.955 | 0.33229 | 0.002 | 2.875
18.5 | 0.981 | 0.33949 | 0.002 | 2.889
19 | 1.006 | 0.3489 | 0.002 | 2.885
19.5 | 1.034 | 0.37342 | 0.002 | 2.768
20 | 1.059 | 0.3781 | 0.002 | 2.8

## 16. Re 100k Mach 0.50 (2)
BIGFOIL.COM POLAR EXPORT
HT13
HT13 |  |  |  | Cl Max: | 1.0991 | at alpha= | 20 | deg
XFOIL ncrit=9 |  |  |  | L/D Max: | 24.8254 | at alpha= | 3.5 | deg
Re: | 100000 |  |  | Cd Min: | 0.30833 | at alpha= | 20 | deg
Mach: | 0.5 |  |  | Cl=0 at alpha= | -0.0016639 | deg
|  |  |  | @ Cl=0.1, Cd= | 0.010198
|  |  |  | @ Cl=0.4, Cd= | 0.016569
|  |  |  | @ Cl=0.6, Cd= | 0.02687
alpha (deg) | Cl | Cd | Cm | Cl/Cd
-20 | -1.0985 | 0.30747 | 0.1454 | -3.5727
-19.5 | -1.0772 | 0.30162 | 0.1377 | -3.5714
-19 | -1.0604 | 0.29945 | 0.129 | -3.5412
-18.5 | -1.0317 | 0.28126 | 0.1286 | -3.6681
-18 | -1.009 | 0.27262 | 0.1238 | -3.7011
-17.5 | -0.9873 | 0.26487 | 0.1178 | -3.7275
-17 | -0.9727 | 0.26272 | 0.1086 | -3.7024
-16.5 | -0.9454 | 0.24797 | 0.1066 | -3.8126
-16 | -0.9216 | 0.23831 | 0.1034 | -3.8672
-15.5 | -0.9006 | 0.23031 | 0.0984 | -3.9104
-15 | -0.8942 | 0.22937 | 0.0885 | -3.8985
-14.5 | -0.8602 | 0.21315 | 0.0892 | -4.0357
-14 | -0.8397 | 0.20487 | 0.0852 | -4.0987
-13.5 | -0.8331 | 0.20102 | 0.0769 | -4.1444
-13 | -0.8065 | 0.18851 | 0.0754 | -4.2783
-12.5 | -0.7852 | 0.17973 | 0.073 | -4.3688
-12 | -0.7885 | 0.17609 | 0.0646 | -4.4778
-11.5 | -0.7546 | 0.16324 | 0.0657 | -4.6226
-11 | -0.7543 | 0.15752 | 0.0592 | -4.7886
-10.5 | -0.7344 | 0.14699 | 0.0577 | -4.9963
-10 | -0.7191 | 0.13866 | 0.0557 | -5.1861
-9.5 | -0.7205 | 0.13083 | 0.0501 | -5.5071
-9 | -0.7135 | 0.1234 | 0.0469 | -5.782
-8.5 | -0.6969 | 0.11368 | 0.046 | -6.1304
-8 | -0.6888 | 0.10536 | 0.0431 | -6.5376
-7.5 | -0.6967 | 0.09072 | 0.0317 | -7.6797
-7 | -0.7077 | 0.07815 | 0.0209 | -9.0557
-6.5 | -0.7093 | 0.06487 | 0.0071 | -10.9342
-6 | -0.7053 | 0.05181 | -0.0035 | -13.6132
-5.5 | -0.6848 | 0.04052 | -0.0091 | -16.9003
-5 | -0.6438 | 0.032 | -0.0113 | -20.1187
-4.5 | -0.589 | 0.02559 | -0.0112 | -23.0168
-4 | -0.5263 | 0.02139 | -0.0099 | -24.605
-3.5 | -0.4617 | 0.01859 | -0.0085 | -24.8359
-3 | -0.3975 | 0.01649 | -0.007 | -24.1055
-2.5 | -0.334 | 0.01479 | -0.0055 | -22.5828
-2 | -0.2721 | 0.0133 | -0.0037 | -20.4586
-1.5 | -0.2137 | 0.01183 | -0.0011 | -18.0642
-1 | -0.1606 | 0.01038 | 0.0054 | -15.4721
-0.5 | -0.0599 | 0.01008 | -0.001 | -5.9425
0 | 0.0002 | 0.01003 | 0 | 0.01994
0.5 | 0.0602 | 0.01008 | 0.001 | 5.9722
1 | 0.1613 | 0.01038 | -0.0054 | 15.5395
1.5 | 0.2139 | 0.01183 | 0.0011 | 18.0811
2 | 0.2724 | 0.0133 | 0.0038 | 20.4812
2.5 | 0.3343 | 0.0148 | 0.0055 | 22.5878
3 | 0.3979 | 0.0165 | 0.007 | 24.1152
3.5 | 0.462 | 0.01861 | 0.0085 | 24.8254
4 | 0.5267 | 0.0214 | 0.01 | 24.6121
4.5 | 0.5894 | 0.02562 | 0.0112 | 23.0055
5 | 0.6441 | 0.03207 | 0.0113 | 20.0842
5.5 | 0.6852 | 0.04054 | 0.0092 | 16.9018
6 | 0.7054 | 0.05194 | 0.0034 | 13.5811
6.5 | 0.7094 | 0.06503 | -0.0073 | 10.9088
7 | 0.7114 | 0.07726 | -0.0183 | 9.2079
7.5 | 0.6972 | 0.09083 | -0.0319 | 7.6759
8 | 0.6893 | 0.10545 | -0.0433 | 6.5367
8.5 | 0.698 | 0.11378 | -0.0461 | 6.1346
9 | 0.7136 | 0.12343 | -0.0473 | 5.7814
9.5 | 0.7237 | 0.13117 | -0.0497 | 5.5173
10 | 0.7198 | 0.13875 | -0.0559 | 5.1877
10.5 | 0.7356 | 0.14713 | -0.0578 | 4.9997
11 | 0.7547 | 0.15755 | -0.0595 | 4.7902
11.5 | 0.7556 | 0.16336 | -0.0659 | 4.6254
12 | 0.7891 | 0.17616 | -0.0648 | 4.4795
12.5 | 0.7861 | 0.17987 | -0.0733 | 4.3704
13 | 0.8074 | 0.18869 | -0.0756 | 4.279
13.5 | 0.8337 | 0.20112 | -0.0771 | 4.1453
14 | 0.8405 | 0.20506 | -0.0854 | 4.0988
14.5 | 0.861 | 0.21337 | -0.0894 | 4.0352
15 | 0.8948 | 0.22954 | -0.0888 | 3.8982
15.5 | 0.9013 | 0.23058 | -0.0986 | 3.9088
16 | 0.9223 | 0.23863 | -0.1036 | 3.865
16.5 | 0.9462 | 0.24839 | -0.1067 | 3.8093
17 | 0.9731 | 0.263 | -0.1089 | 3.7
17.5 | 0.9879 | 0.26531 | -0.118 | 3.7236
18 | 1.0097 | 0.27317 | -0.124 | 3.6962
18.5 | 1.0323 | 0.2819 | -0.1288 | 3.6619
19 | 1.0615 | 0.30084 | -0.1289 | 3.5285
19.5 | 1.0777 | 0.30223 | -0.138 | 3.5658
20 | 1.0991 | 0.30833 | -0.1456 | 3.5647

## 17. Re 250k Mach 0.00 (1)
BIGFOIL.COM POLAR EXPORT
HT13
HT13 |  |  |  | Cl Max: | 0.711 | at alpha= | 10.5 | deg
JavaFoil+Calcfoil stall+Eppler ext transition |  |  |  | L/D Max: | 43.213 | at alpha= | 6.5 | deg
Re: | 250000 |  |  | Cd Min: | 0.0084 | at alpha= | 0 | deg
Mach: | 0 |  |  | Cl=0 at alpha= | 0 | deg
|  |  |  | @ Cl=0.1, Cd= | 0.0096248
|  |  |  | @ Cl=0.4, Cd= | 0.013126
|  |  |  | @ Cl=0.6, Cd= | 0.16993
alpha (deg) | Cl | Cd | Cm | Cl/Cd
-15.5 | -0.556 | 0.16562 | -0.001 | -3.357
-15 | -0.579 | 0.15549 | -0.001 | -3.721
-14.5 | -0.601 | 0.14548 | -0.001 | -4.13
-14 | -0.622 | 0.14102 | -0.001 | -4.412
-13.5 | -0.642 | 0.13179 | -0.001 | -4.873
-13 | -0.661 | 0.12296 | -0.001 | -5.372
-12.5 | -0.677 | 0.11566 | -0.001 | -5.851
-12 | -0.69 | 0.1029 | -0.001 | -6.708
-11.5 | -0.701 | 0.09718 | -0.001 | -7.209
-11 | -0.707 | 0.08921 | -0.001 | -7.927
-10.5 | -0.71 | 0.08468 | -0.001 | -8.383
-10 | -0.708 | 0.07752 | -0.001 | -9.137
-9.5 | -0.7 | 0.07131 | -0.001 | -9.818
-9 | -0.687 | 0.06631 | -0.001 | -10.367
-8.5 | -0.671 | 0.06195 | -0.001 | -10.825
-8 | -0.65 | 0.05821 | -0.001 | -11.158
-7.5 | -0.625 | 0.05404 | -0.001 | -11.565
-7 | -0.598 | 0.05038 | -0.001 | -11.861
-6.5 | -0.703 | 0.01635 | -0.001 | -42.992
-6 | -0.659 | 0.01576 | -0.001 | -41.834
-5.5 | -0.613 | 0.01521 | -0.001 | -40.266
-5 | -0.563 | 0.0147 | -0.001 | -38.286
-4.5 | -0.511 | 0.01419 | -0.001 | -36.014
-4 | -0.457 | 0.01366 | -0.001 | -33.444
-3.5 | -0.402 | 0.01313 | -0.001 | -30.581
-3 | -0.345 | 0.01273 | -0.001 | -27.127
-2.5 | -0.288 | 0.01232 | 0 | -23.402
-2 | -0.231 | 0.0116 | 0 | -19.913
-1.5 | -0.173 | 0.01104 | 0 | -15.7
-1 | -0.116 | 0.01008 | 0 | -11.469
-0.5 | -0.058 | 0.00843 | 0 | -6.853
0 | 0 | 0.0084 | 0 | 0.016
0.5 | 0.058 | 0.00843 | 0 | 6.892
1 | 0.116 | 0.01008 | 0 | 11.502
1.5 | 0.174 | 0.01105 | 0 | 15.733
2 | 0.231 | 0.01161 | 0 | 19.941
2.5 | 0.289 | 0.01233 | 0 | 23.435
3 | 0.346 | 0.01274 | 0.001 | 27.151
3.5 | 0.402 | 0.01314 | 0.001 | 30.614
4 | 0.458 | 0.01367 | 0.001 | 33.468
4.5 | 0.512 | 0.01419 | 0.001 | 36.057
5 | 0.564 | 0.01469 | 0.001 | 38.359
5.5 | 0.613 | 0.01523 | 0.001 | 40.257
6 | 0.66 | 0.01576 | 0.001 | 41.904
6.5 | 0.704 | 0.01629 | 0.001 | 43.213
7 | 0.598 | 0.05044 | 0.001 | 11.85
7.5 | 0.625 | 0.05411 | 0.001 | 11.555
8 | 0.65 | 0.0578 | 0.001 | 11.239
8.5 | 0.671 | 0.06251 | 0.001 | 10.728
9 | 0.687 | 0.06703 | 0.001 | 10.256
9.5 | 0.7 | 0.07206 | 0.001 | 9.716
10 | 0.708 | 0.07668 | 0.001 | 9.24
10.5 | 0.711 | 0.0834 | 0.001 | 8.522
11 | 0.708 | 0.08831 | 0.001 | 8.019
11.5 | 0.702 | 0.0977 | 0.001 | 7.181
12 | 0.691 | 0.10353 | 0.001 | 6.677
12.5 | 0.678 | 0.11499 | 0.001 | 5.896
13 | 0.662 | 0.12154 | 0.001 | 5.445
13.5 | 0.643 | 0.12862 | 0.001 | 5.003
14 | 0.623 | 0.13633 | 0.001 | 4.573
14.5 | 0.602 | 0.14664 | 0.001 | 4.106
15 | 0.58 | 0.15726 | 0.001 | 3.688
15.5 | 0.557 | 0.16993 | 0.001 | 3.279

## 18. Re 250k Mach 0.00 (2)
BIGFOIL.COM POLAR EXPORT
HT13
HT13 |  |  |  | Cl Max: | 0.9801 | at alpha= | 20 | deg
XFOIL ncrit=9 |  |  |  | L/D Max: | 41.5049 | at alpha= | 5 | deg
Re: | 250000 |  |  | Cd Min: | 0.27221 | at alpha= | 20 | deg
Mach: | 0 |  |  | Cl=0 at alpha= | -0.0018832 | deg
|  |  |  | @ Cl=0.1, Cd= | 0.0063117
|  |  |  | @ Cl=0.4, Cd= | 0.010619
|  |  |  | @ Cl=0.6, Cd= | 0.014685
alpha (deg) | Cl | Cd | Cm | Cl/Cd
-20 | -0.9794 | 0.27147 | 0.1185 | -3.6078
-19.5 | -0.9633 | 0.26333 | 0.1148 | -3.6581
-19 | -0.9464 | 0.25682 | 0.1121 | -3.6851
-18.5 | -0.9297 | 0.25027 | 0.1082 | -3.7148
-18 | -0.9131 | 0.24331 | 0.1039 | -3.7528
-17.5 | -0.8982 | 0.23637 | 0.0972 | -3.8
-17 | -0.8893 | 0.23052 | 0.0898 | -3.8578
-16.5 | -0.8678 | 0.22061 | 0.0903 | -3.9336
-16 | -0.8516 | 0.21407 | 0.0876 | -3.9781
-15.5 | -0.8366 | 0.207 | 0.0839 | -4.0415
-15 | -0.8311 | 0.20006 | 0.0753 | -4.1543
-14.5 | -0.8235 | 0.19227 | 0.0695 | -4.283
-14 | -0.8013 | 0.18297 | 0.0716 | -4.3794
-13.5 | -0.7876 | 0.17603 | 0.0692 | -4.4742
-13 | -0.7773 | 0.16829 | 0.0658 | -4.6188
-12.5 | -0.78 | 0.15917 | 0.0569 | -4.9004
-12 | -0.7771 | 0.14966 | 0.0511 | -5.1924
-11.5 | -0.7637 | 0.14152 | 0.0536 | -5.3964
-11 | -0.7524 | 0.1348 | 0.0522 | -5.5816
-10.5 | -0.7606 | 0.12382 | 0.0424 | -6.1428
-10 | -0.7665 | 0.1124 | 0.0339 | -6.8194
-9.5 | -0.7676 | 0.10272 | 0.0342 | -7.4727
-9 | -0.8576 | 0.0594 | -0.0015 | -14.4377
-8.5 | -0.8631 | 0.04453 | -0.0071 | -19.3824
-8 | -0.8472 | 0.03174 | -0.0085 | -26.6919
-7.5 | -0.8065 | 0.02543 | -0.0077 | -31.7145
-7 | -0.7597 | 0.02126 | -0.0069 | -35.7338
-6.5 | -0.7083 | 0.01889 | -0.0061 | -37.496
-6 | -0.6571 | 0.01654 | -0.0054 | -39.7279
-5.5 | -0.6042 | 0.01483 | -0.0047 | -40.7417
-5 | -0.5513 | 0.01329 | -0.0043 | -41.4823
-4.5 | -0.4972 | 0.01221 | -0.0038 | -40.7207
-4 | -0.4429 | 0.01125 | -0.0035 | -39.3689
-3.5 | -0.3883 | 0.01044 | -0.0032 | -37.1935
-3 | -0.3337 | 0.00966 | -0.003 | -34.5445
-2.5 | -0.2793 | 0.00893 | -0.0027 | -31.2766
-2 | -0.2254 | 0.00821 | -0.0022 | -27.4543
-1.5 | -0.1739 | 0.0073 | -0.001 | -23.8219
-0.5 | -0.0529 | 0.00624 | -0.0007 | -8.4776
0 | 0.0002 | 0.00622 | 0 | 0.032154
0.5 | 0.0532 | 0.00624 | 0.0007 | 8.5256
1 | 0.1315 | 0.00636 | -0.0035 | 20.6761
1.5 | 0.1742 | 0.00731 | 0.0011 | 23.8304
2 | 0.2257 | 0.00821 | 0.0022 | 27.4909
2.5 | 0.2796 | 0.00893 | 0.0027 | 31.3102
3 | 0.334 | 0.00966 | 0.003 | 34.5756
3.5 | 0.3886 | 0.01045 | 0.0033 | 37.1866
4 | 0.4432 | 0.01126 | 0.0036 | 39.3606
4.5 | 0.4975 | 0.01222 | 0.0039 | 40.7119
5 | 0.5516 | 0.01329 | 0.0043 | 41.5049
5.5 | 0.6047 | 0.01482 | 0.0048 | 40.803
6 | 0.6575 | 0.01654 | 0.0055 | 39.7521
6.5 | 0.7088 | 0.01889 | 0.0062 | 37.5225
7 | 0.7602 | 0.02129 | 0.0071 | 35.7069
7.5 | 0.8069 | 0.02547 | 0.0078 | 31.6804
8 | 0.8476 | 0.03183 | 0.0086 | 26.629
8.5 | 0.8634 | 0.04466 | 0.0072 | 19.3327
9 | 0.8591 | 0.05916 | 0.0018 | 14.5216
9.5 | 0.7687 | 0.10277 | -0.0342 | 7.4798
10 | 0.7673 | 0.11255 | -0.034 | 6.8174
10.5 | 0.7614 | 0.12398 | -0.0427 | 6.1413
11 | 0.7535 | 0.13493 | -0.0524 | 5.5844
11.5 | 0.7648 | 0.14167 | -0.0539 | 5.3985
12.5 | 0.5994 | 0.1456 | -0.0393 | 4.1168
13 | 0.619 | 0.15077 | -0.0377 | 4.1056
13.5 | 0.7888 | 0.1762 | -0.0695 | 4.4767
14 | 0.8025 | 0.18315 | -0.0718 | 4.3817
14.5 | 0.8246 | 0.19249 | -0.0697 | 4.2839
15 | 0.832 | 0.20029 | -0.0756 | 4.154
15.5 | 0.8377 | 0.2073 | -0.0841 | 4.041
16 | 0.8527 | 0.21439 | -0.0878 | 3.9773
16.5 | 0.8689 | 0.22097 | -0.0905 | 3.9322
17 | 0.8902 | 0.23091 | -0.09 | 3.8552
17.5 | 0.899 | 0.23681 | -0.0976 | 3.7963
18 | 0.9141 | 0.24387 | -0.1042 | 3.7483
18.5 | 0.9307 | 0.25088 | -0.1085 | 3.7097
19 | 0.9473 | 0.2575 | -0.1124 | 3.6788
19.5 | 0.9643 | 0.26414 | -0.1149 | 3.6507
20 | 0.9801 | 0.27221 | -0.119 | 3.6005

## 19. Re 250k Mach 0.10 (1)
BIGFOIL.COM POLAR EXPORT
HT13
HT13 |  |  |  | Cl Max: | 0.706 | at alpha= | 6.5 | deg
JavaFoil+Calcfoil stall+Eppler ext transition |  |  |  | L/D Max: | 42.992 | at alpha= | 6.5 | deg
Re: | 250000 |  |  | Cd Min: | 0.0084 | at alpha= | 0 | deg
Mach: | 0.1 |  |  | Cl=0 at alpha= | 0 | deg
|  |  |  | @ Cl=0.1, Cd= | 0.0096217
|  |  |  | @ Cl=0.4, Cd= | 0.013151
|  |  |  | @ Cl=0.6, Cd= | 0.015124
alpha (deg) | Cl | Cd | Cm | Cl/Cd
-15 | -0.536 | 0.1564 | -0.001 | -3.43
-14.5 | -0.562 | 0.14893 | -0.001 | -3.774
-14 | -0.587 | 0.14254 | -0.001 | -4.117
-13.5 | -0.611 | 0.13686 | -0.001 | -4.461
-13 | -0.633 | 0.12228 | -0.001 | -5.174
-12.5 | -0.653 | 0.11614 | -0.001 | -5.619
-12 | -0.67 | 0.10767 | -0.001 | -6.221
-11.5 | -0.684 | 0.09745 | -0.001 | -7.015
-11 | -0.694 | 0.09212 | -0.001 | -7.531
-10.5 | -0.699 | 0.08468 | -0.001 | -8.26
-10 | -0.701 | 0.07839 | -0.001 | -8.936
-9.5 | -0.695 | 0.07351 | -0.001 | -9.452
-9 | -0.684 | 0.06794 | -0.001 | -10.067
-8.5 | -0.669 | 0.0627 | -0.001 | -10.665
-8 | -0.649 | 0.05822 | -0.001 | -11.145
-7.5 | -0.625 | 0.05446 | -0.001 | -11.479
-7 | -0.598 | 0.0508 | -0.001 | -11.768
-6.5 | -0.582 | 0.04211 | -0.001 | -13.821
-6 | -0.662 | 0.01582 | -0.001 | -41.825
-5.5 | -0.615 | 0.01527 | -0.001 | -40.269
-5 | -0.565 | 0.01475 | -0.001 | -38.321
-4.5 | -0.513 | 0.01423 | -0.001 | -36.064
-4 | -0.459 | 0.0137 | -0.001 | -33.513
-3.5 | -0.404 | 0.01317 | -0.001 | -30.646
-3 | -0.347 | 0.01276 | -0.001 | -27.203
-2.5 | -0.29 | 0.01235 | 0 | -23.477
-2 | -0.232 | 0.01163 | 0 | -19.97
-1.5 | -0.174 | 0.01107 | 0 | -15.746
-1 | -0.116 | 0.0101 | 0 | -11.504
-0.5 | -0.058 | 0.00844 | 0 | -6.877
0 | 0 | 0.0084 | 0 | 0.016
0.5 | 0.058 | 0.00844 | 0 | 6.915
1 | 0.117 | 0.0101 | 0 | 11.538
1.5 | 0.175 | 0.01107 | 0 | 15.78
2 | 0.233 | 0.01164 | 0 | 19.979
2.5 | 0.29 | 0.01235 | 0 | 23.504
3 | 0.348 | 0.01277 | 0.001 | 27.233
3.5 | 0.404 | 0.01318 | 0.001 | 30.664
4 | 0.46 | 0.01371 | 0.001 | 33.537
4.5 | 0.514 | 0.01423 | 0.001 | 36.107
5 | 0.566 | 0.01475 | 0.001 | 38.379
5.5 | 0.616 | 0.0153 | 0.001 | 40.235
6 | 0.662 | 0.01581 | 0.001 | 41.895
6.5 | 0.706 | 0.01642 | 0.001 | 42.992
7 | 0.598 | 0.05073 | 0.001 | 11.791
7.5 | 0.625 | 0.05447 | 0.001 | 11.479
8 | 0.649 | 0.05841 | 0.001 | 11.109
8.5 | 0.669 | 0.06262 | 0.001 | 10.677
9 | 0.684 | 0.06748 | 0.001 | 10.134
9.5 | 0.695 | 0.07217 | 0.001 | 9.624
10 | 0.701 | 0.07939 | 0.001 | 8.827
10.5 | 0.7 | 0.08395 | 0.001 | 8.342
11 | 0.695 | 0.09134 | 0.001 | 7.605
11.5 | 0.685 | 0.0973 | 0.001 | 7.037

## 20. Re 250k Mach 0.10 (2)
BIGFOIL.COM POLAR EXPORT
HT13
HT13 |  |  |  | Cl Max: | 0.9837 | at alpha= | 20 | deg
XFOIL ncrit=9 |  |  |  | L/D Max: | 41.4948 | at alpha= | 5 | deg
Re: | 250000 |  |  | Cd Min: | 0.27331 | at alpha= | 20 | deg
Mach: | 0.1 |  |  | Cl=0 at alpha= | -0.0015106 | deg
|  |  |  | @ Cl=0.1, Cd= | 0.0063283
|  |  |  | @ Cl=0.4, Cd= | 0.010639
|  |  |  | @ Cl=0.6, Cd= | 0.01467
alpha (deg) | Cl | Cd | Cm | Cl/Cd
-20 | -0.9831 | 0.27258 | 0.1191 | -3.6066
-19.5 | -0.9665 | 0.26422 | 0.1158 | -3.6579
-19 | -0.9495 | 0.25774 | 0.1129 | -3.6839
-18.5 | -0.9327 | 0.25111 | 0.1089 | -3.7143
-18 | -0.9159 | 0.24408 | 0.1046 | -3.7525
-17.5 | -0.9011 | 0.23727 | 0.0976 | -3.7978
-17 | -0.8918 | 0.23139 | 0.0903 | -3.8541
-16.5 | -0.8696 | 0.22138 | 0.0911 | -3.9281
-16 | -0.8534 | 0.21477 | 0.0882 | -3.9736
-15.5 | -0.8383 | 0.20762 | 0.0843 | -4.0377
-15 | -0.833 | 0.20083 | 0.0755 | -4.1478
-14.5 | -0.824 | 0.19148 | 0.071 | -4.3033
-14 | -0.8016 | 0.18369 | 0.0722 | -4.3639
-13.5 | -0.788 | 0.17667 | 0.0697 | -4.4603
-13 | -0.7776 | 0.16884 | 0.0661 | -4.6055
-12.5 | -0.7805 | 0.15982 | 0.057 | -4.8836
-12 | -0.7796 | 0.14893 | 0.0523 | -5.2347
-11.5 | -0.7614 | 0.14251 | 0.0545 | -5.3428
-11 | -0.7512 | 0.1355 | 0.0526 | -5.5439
-10.5 | -0.7605 | 0.12439 | 0.0421 | -6.1138
-10 | -0.7647 | 0.1133 | 0.0344 | -6.7493
-9.5 | -0.7628 | 0.10426 | 0.0357 | -7.3163
-9 | -0.7575 | 0.09658 | 0.0333 | -7.8432
-8.5 | -0.8568 | 0.04772 | -0.0062 | -17.9547
-8 | -0.8479 | 0.03379 | -0.0087 | -25.0932
-7.5 | -0.8105 | 0.02638 | -0.0081 | -30.724
-7 | -0.7643 | 0.02172 | -0.0073 | -35.1888
-6.5 | -0.7129 | 0.01922 | -0.0065 | -37.0916
-6 | -0.6613 | 0.01674 | -0.0057 | -39.5042
-5.5 | -0.6083 | 0.01492 | -0.005 | -40.7708
-5 | -0.5548 | 0.01338 | -0.0045 | -41.4649
-4.5 | -0.5003 | 0.01228 | -0.004 | -40.741
-4 | -0.4455 | 0.01134 | -0.0036 | -39.2857
-3.5 | -0.3906 | 0.0105 | -0.0033 | -37.2
-3 | -0.3356 | 0.00973 | -0.003 | -34.4913
-2.5 | -0.2809 | 0.00898 | -0.0027 | -31.2806
-2 | -0.2266 | 0.00825 | -0.0023 | -27.4667
-1.5 | -0.1745 | 0.00737 | -0.0012 | -23.6771
-1 | -0.1322 | 0.00639 | 0.0034 | -20.6886
0 | 0.0002 | 0.00622 | 0 | 0.032154
0.5 | 0.0535 | 0.00624 | 0.0007 | 8.5737
1 | 0.1325 | 0.00639 | -0.0034 | 20.7355
1.5 | 0.1748 | 0.00738 | 0.0012 | 23.6856
2 | 0.2269 | 0.00826 | 0.0023 | 27.4697
2.5 | 0.2811 | 0.00898 | 0.0028 | 31.3029
3 | 0.3359 | 0.00973 | 0.0031 | 34.5221
3.5 | 0.3909 | 0.0105 | 0.0034 | 37.2286
4 | 0.4458 | 0.01134 | 0.0037 | 39.3122
4.5 | 0.5006 | 0.01228 | 0.0041 | 40.7655
5 | 0.5552 | 0.01338 | 0.0045 | 41.4948
5.5 | 0.6087 | 0.01492 | 0.0051 | 40.7976
6 | 0.6618 | 0.01674 | 0.0058 | 39.5341
6.5 | 0.7134 | 0.01923 | 0.0066 | 37.0983
7 | 0.7648 | 0.02176 | 0.0075 | 35.1471
7.5 | 0.8109 | 0.02643 | 0.0083 | 30.681
8 | 0.8483 | 0.03389 | 0.0088 | 25.031
8.5 | 0.8571 | 0.04785 | 0.0062 | 17.9122
9 | 0.8536 | 0.06087 | 0.0005 | 14.0233
9.5 | 0.7638 | 0.10433 | -0.0358 | 7.321
10 | 0.7655 | 0.11344 | -0.0346 | 6.7481
10.5 | 0.7614 | 0.12454 | -0.0424 | 6.1137
11 | 0.7522 | 0.13563 | -0.0528 | 5.546
11.5 | 0.7624 | 0.14266 | -0.0547 | 5.3442
12 | 0.7807 | 0.14907 | -0.0526 | 5.2371
12.5 | 0.7816 | 0.15997 | -0.0572 | 4.8859
13 | 0.7788 | 0.169 | -0.0663 | 4.6083
13.5 | 0.7892 | 0.17684 | -0.07 | 4.4628
14 | 0.8028 | 0.18388 | -0.0724 | 4.3659
14.5 | 0.8253 | 0.1918 | -0.0711 | 4.3029
15 | 0.8339 | 0.20106 | -0.0758 | 4.1475
15.5 | 0.8393 | 0.20792 | -0.0846 | 4.0366
16 | 0.8544 | 0.21509 | -0.0884 | 3.9723
16.5 | 0.8707 | 0.22174 | -0.0913 | 3.9267
17 | 0.8927 | 0.23178 | -0.0905 | 3.8515
17.5 | 0.9019 | 0.2377 | -0.0979 | 3.7943
18 | 0.9168 | 0.24465 | -0.1049 | 3.7474
18.5 | 0.9336 | 0.25173 | -0.1092 | 3.7087
19 | 0.9504 | 0.25843 | -0.1132 | 3.6776
19.5 | 0.9675 | 0.26503 | -0.1159 | 3.6505
20 | 0.9837 | 0.27331 | -0.1196 | 3.5992

## 21. Re 250k Mach 0.25 (1)
BIGFOIL.COM POLAR EXPORT
HT13
HT13 |  |  |  | Cl Max: | 0.674 | at alpha= | 6 | deg
JavaFoil+Calcfoil stall+Eppler ext transition |  |  |  | L/D Max: | 41.546 | at alpha= | 6 | deg
Re: | 250000 |  |  | Cd Min: | 0.00844 | at alpha= | 0 | deg
Mach: | 0.25 |  |  | Cl=0 at alpha= | 0 | deg
|  |  |  | @ Cl=0.1, Cd= | 0.0098867
|  |  |  | @ Cl=0.4, Cd= | 0.013258
|  |  |  | @ Cl=0.6, Cd= | 0.10503
alpha (deg) | Cl | Cd | Cm | Cl/Cd
-11 | -0.574 | 0.10544 | -0.001 | -5.441
-10.5 | -0.607 | 0.09814 | -0.001 | -6.183
-10 | -0.632 | 0.08816 | -0.001 | -7.168
-9.5 | -0.645 | 0.07942 | -0.001 | -8.127
-9 | -0.651 | 0.07309 | -0.001 | -8.903
-8.5 | -0.648 | 0.06595 | -0.001 | -9.829
-8 | -0.639 | 0.06091 | -0.001 | -10.483
-7.5 | -0.622 | 0.05624 | 0 | -11.064
-7 | -0.6 | 0.05206 | 0 | -11.528
-6.5 | -0.573 | 0.04867 | 0 | -11.769
-6 | -0.673 | 0.0162 | -0.001 | -41.533
-5.5 | -0.627 | 0.01564 | -0.001 | -40.132
-5 | -0.578 | 0.01505 | -0.001 | -38.435
-4.5 | -0.526 | 0.01448 | -0.001 | -36.331
-4 | -0.471 | 0.01391 | -0.001 | -33.849
-3.5 | -0.414 | 0.01337 | -0.001 | -30.99
-3 | -0.356 | 0.01289 | -0.001 | -27.646
-2.5 | -0.298 | 0.01248 | 0 | -23.854
-2 | -0.239 | 0.01185 | 0 | -20.127
-1.5 | -0.179 | 0.01128 | 0 | -15.876
-1 | -0.119 | 0.01058 | 0 | -11.284
-0.5 | -0.06 | 0.0085 | 0 | -7.02
0 | 0 | 0.00844 | 0 | 0.016
0.5 | 0.06 | 0.0085 | 0 | 7.059
1 | 0.12 | 0.01058 | 0 | 11.321
1.5 | 0.179 | 0.01128 | 0 | 15.912
2 | 0.239 | 0.01185 | 0 | 20.161
2.5 | 0.298 | 0.01249 | 0 | 23.884
3 | 0.357 | 0.01291 | 0.001 | 27.66
3.5 | 0.415 | 0.01338 | 0.001 | 31.014
4 | 0.472 | 0.01393 | 0.001 | 33.86
4.5 | 0.527 | 0.01447 | 0.001 | 36.402
5 | 0.579 | 0.01504 | 0.001 | 38.496
5.5 | 0.628 | 0.01562 | 0.001 | 40.217
6 | 0.674 | 0.01621 | 0.001 | 41.546
6.5 | 0.574 | 0.04833 | 0.001 | 11.879
7 | 0.6 | 0.05212 | 0.001 | 11.518
7.5 | 0.622 | 0.05648 | 0.001 | 11.018
8 | 0.638 | 0.06103 | 0.001 | 10.461
8.5 | 0.648 | 0.06633 | 0.001 | 9.77
9 | 0.65 | 0.07129 | 0.001 | 9.122
9.5 | 0.645 | 0.07886 | 0.001 | 8.181
10 | 0.632 | 0.08799 | 0.001 | 7.186
10.5 | 0.608 | 0.09504 | 0.001 | 6.399
11 | 0.575 | 0.10503 | 0.001 | 5.476

## 22. Re 250k Mach 0.25 (2)
BIGFOIL.COM POLAR EXPORT
HT13
HT13 |  |  |  | Cl Max: | 1.0045 | at alpha= | 20 | deg
XFOIL ncrit=9 |  |  |  | L/D Max: | 40.5222 | at alpha= | 5 | deg
Re: | 250000 |  |  | Cd Min: | 0.27969 | at alpha= | 20 | deg
Mach: | 0.25 |  |  | Cl=0 at alpha= | -0.0018248 | deg
|  |  |  | @ Cl=0.1, Cd= | 0.0064876
|  |  |  | @ Cl=0.4, Cd= | 0.010806
|  |  |  | @ Cl=0.6, Cd= | 0.014922
alpha (deg) | Cl | Cd | Cm | Cl/Cd
-20 | -1.004 | 0.27899 | 0.1226 | -3.5987
-19.5 | -0.9851 | 0.26954 | 0.1211 | -3.6547
-19 | -0.9673 | 0.26292 | 0.1173 | -3.6791
-18.5 | -0.9494 | 0.25585 | 0.1129 | -3.7108
-18 | -0.9314 | 0.24844 | 0.1078 | -3.749
-17.5 | -0.9178 | 0.24245 | 0.0998 | -3.7855
-17 | -0.9001 | 0.23299 | 0.0966 | -3.8633
-16.5 | -0.8811 | 0.22561 | 0.095 | -3.9054
-16 | -0.8641 | 0.21857 | 0.0914 | -3.9534
-15.5 | -0.8488 | 0.21108 | 0.086 | -4.0212
-15 | -0.8435 | 0.20498 | 0.0773 | -4.115
-14.5 | -0.8224 | 0.19444 | 0.0772 | -4.2296
-14 | -0.8054 | 0.18738 | 0.0754 | -4.2982
-13.5 | -0.7916 | 0.17993 | 0.0722 | -4.3995
-13 | -0.784 | 0.1718 | 0.0661 | -4.5634
-12.5 | -0.7838 | 0.16333 | 0.0581 | -4.7989
-12 | -0.7703 | 0.15359 | 0.0584 | -5.0153
-11.5 | -0.7539 | 0.1469 | 0.058 | -5.1321
-11 | -0.7498 | 0.13851 | 0.0532 | -5.4133
-10.5 | -0.7572 | 0.12805 | 0.0429 | -5.9133
-10 | -0.7551 | 0.1176 | 0.0419 | -6.4209
-9.5 | -0.7438 | 0.1106 | 0.0416 | -6.7251
-9 | -0.7404 | 0.10206 | 0.0382 | -7.2546
-8.5 | -0.8159 | 0.06364 | 0.0062 | -12.8206
-8 | -0.8318 | 0.04732 | -0.0059 | -17.5782
-7.5 | -0.8225 | 0.03397 | -0.0097 | -24.2125
-6.5 | -0.737 | 0.0218 | -0.0087 | -33.8073
-6 | -0.6844 | 0.01804 | -0.0075 | -37.9379
-5.5 | -0.6297 | 0.01578 | -0.0065 | -39.9049
-5 | -0.5738 | 0.01417 | -0.0056 | -40.494
-4.5 | -0.5173 | 0.01282 | -0.0049 | -40.351
-4 | -0.4604 | 0.01176 | -0.0043 | -39.1497
-3.5 | -0.4034 | 0.01085 | -0.0039 | -37.1797
-3 | -0.3464 | 0.01002 | -0.0035 | -34.5709
-2.5 | -0.2897 | 0.00924 | -0.0031 | -31.3528
-2 | -0.2333 | 0.00851 | -0.0026 | -27.4148
-1.5 | -0.1784 | 0.00771 | -0.0017 | -23.1388
-1 | -0.1314 | 0.00663 | 0.0016 | -19.819
-0.5 | -0.0546 | 0.00627 | -0.0008 | -8.7081
0 | 0.0002 | 0.00625 | 0 | 0.032
0.5 | 0.0549 | 0.00627 | 0.0008 | 8.756
1 | 0.1316 | 0.00664 | -0.0016 | 19.8193
1.5 | 0.1787 | 0.00771 | 0.0017 | 23.1777
2 | 0.2336 | 0.00852 | 0.0026 | 27.4178
2.5 | 0.2899 | 0.00924 | 0.0031 | 31.3745
3 | 0.3467 | 0.01003 | 0.0035 | 34.5663
3.5 | 0.4037 | 0.01086 | 0.0039 | 37.1731
4 | 0.4607 | 0.01177 | 0.0044 | 39.1419
4.5 | 0.5177 | 0.01282 | 0.005 | 40.3822
5 | 0.5742 | 0.01417 | 0.0057 | 40.5222
5.5 | 0.6301 | 0.0158 | 0.0065 | 39.8797
6 | 0.6848 | 0.01805 | 0.0076 | 37.9391
6.5 | 0.7375 | 0.02182 | 0.0088 | 33.7993
7.5 | 0.8229 | 0.03406 | 0.0098 | 24.1603
8 | 0.832 | 0.04746 | 0.0059 | 17.5306
8.5 | 0.8163 | 0.06374 | -0.0062 | 12.8067
9 | 0.7412 | 0.10218 | -0.0383 | 7.2539
9.5 | 0.7448 | 0.11068 | -0.0417 | 6.7293
10 | 0.7562 | 0.11768 | -0.0419 | 6.4259
10.5 | 0.7581 | 0.12819 | -0.0431 | 5.9139
11 | 0.7508 | 0.13864 | -0.0534 | 5.4155
11.5 | 0.755 | 0.14705 | -0.0582 | 5.1343
12 | 0.7714 | 0.15374 | -0.0586 | 5.0176
12.5 | 0.7849 | 0.16348 | -0.0583 | 4.8012
13 | 0.785 | 0.17196 | -0.0663 | 4.565
13.5 | 0.7928 | 0.1801 | -0.0724 | 4.402
14 | 0.8065 | 0.18757 | -0.0756 | 4.2997
14.5 | 0.8235 | 0.19466 | -0.0774 | 4.2305
15 | 0.8444 | 0.20522 | -0.0775 | 4.1146
15.5 | 0.8497 | 0.21137 | -0.0863 | 4.02
16 | 0.8651 | 0.2189 | -0.0916 | 3.952
16.5 | 0.8821 | 0.22598 | -0.0952 | 3.9034
17 | 0.9012 | 0.23348 | -0.0967 | 3.8599
17.5 | 0.9185 | 0.24288 | -0.1001 | 3.7817
18 | 0.9323 | 0.24901 | -0.1081 | 3.744
18.5 | 0.9503 | 0.25649 | -0.1131 | 3.705
19 | 0.9682 | 0.26362 | -0.1175 | 3.6727
19.5 | 0.986 | 0.27032 | -0.1212 | 3.6475
20 | 1.0045 | 0.27969 | -0.1231 | 3.5915

## 23. Re 250k Mach 0.50 (1)
BIGFOIL.COM POLAR EXPORT
HT13
HT13 |  |  |  | Cl Max: | 1.059 | at alpha= | 20 | deg
JavaFoil+Calcfoil stall+Eppler ext transition |  |  |  | L/D Max: | 37.088 | at alpha= | 5 | deg
Re: | 250000 |  |  | Cd Min: | 0.00869 | at alpha= | 0 | deg
Mach: | 0.5 |  |  | Cl=0 at alpha= | 0 | deg
|  |  |  | @ Cl=0.1, Cd= | 0.011011
|  |  |  | @ Cl=0.4, Cd= | 0.013632
|  |  |  | @ Cl=0.6, Cd= | 0.15948
alpha (deg) | Cl | Cd | Cm | Cl/Cd
-20 | -1.059 | 0.27653 | -0.002 | -3.828
-19.5 | -1.034 | 0.27314 | -0.002 | -3.784
-19 | -1.007 | 0.26841 | -0.002 | -3.75
-18.5 | -0.981 | 0.2591 | -0.002 | -3.786
-18 | -0.955 | 0.25118 | -0.002 | -3.804
-17.5 | -0.93 | 0.24646 | -0.002 | -3.773
-17 | -0.903 | 0.23625 | -0.002 | -3.82
-16.5 | -0.877 | 0.23732 | -0.002 | -3.695
-16 | -0.851 | 0.23318 | -0.002 | -3.651
-15.5 | -0.824 | 0.21758 | -0.002 | -3.787
-15 | -0.798 | 0.21154 | -0.002 | -3.774
-14.5 | -0.773 | 0.20723 | -0.002 | -3.728
-14 | -0.745 | 0.19453 | -0.001 | -3.832
-13.5 | -0.719 | 0.19739 | -0.001 | -3.645
-13 | -0.693 | 0.18374 | -0.001 | -3.769
-12.5 | -0.666 | 0.17996 | -0.001 | -3.703
-12 | -0.64 | 0.17791 | -0.001 | -3.595
-11.5 | -0.613 | 0.1623 | -0.001 | -3.779
-11 | -0.587 | 0.15761 | -0.001 | -3.722
-10.5 | -0.56 | 0.15884 | -0.001 | -3.526
-10 | -0.533 | 0.14929 | -0.001 | -3.573
-9.5 | -0.507 | 0.13683 | -0.001 | -3.704
-9 | -0.48 | 0.1382 | -0.001 | -3.474
-8.5 | -0.453 | 0.11314 | -0.001 | -4.007
-8 | -0.427 | 0.07508 | -0.001 | -5.687
-7.5 | -0.4 | 0.07217 | -0.001 | -5.545
-7 | -0.374 | 0.06735 | -0.001 | -5.546
-6.5 | -0.347 | 0.06232 | 0 | -5.565
-6 | -0.512 | 0.05408 | 0 | -9.462
-5.5 | -0.523 | 0.04677 | 0 | -11.173
-5 | -0.623 | 0.0168 | -0.001 | -37.057
-4.5 | -0.576 | 0.01579 | -0.001 | -36.506
-4 | -0.521 | 0.01499 | -0.001 | -34.737
-3.5 | -0.46 | 0.01427 | -0.001 | -32.27
-3 | -0.397 | 0.0136 | -0.001 | -29.205
-2.5 | -0.332 | 0.0131 | -0.001 | -25.371
-2 | -0.266 | 0.01262 | 0 | -21.111
-1.5 | -0.2 | 0.01196 | 0 | -16.729
-1 | -0.133 | 0.01131 | 0 | -11.799
-0.5 | -0.067 | 0.01072 | 0 | -6.222
0 | 0 | 0.00869 | 0 | 0.018
0.5 | 0.067 | 0.01072 | 0 | 6.256
1 | 0.134 | 0.01131 | 0 | 11.834
1.5 | 0.201 | 0.01192 | 0 | 16.82
2 | 0.267 | 0.01262 | 0 | 21.151
2.5 | 0.333 | 0.0131 | 0.001 | 25.401
3 | 0.398 | 0.01361 | 0.001 | 29.245
3.5 | 0.461 | 0.01431 | 0.001 | 32.238
4 | 0.521 | 0.01501 | 0.001 | 34.749
4.5 | 0.577 | 0.01583 | 0.001 | 36.457
5 | 0.623 | 0.0168 | 0.001 | 37.088
5.5 | 0.522 | 0.04701 | 0 | 11.111
6 | 0.511 | 0.05457 | 0 | 9.365
6.5 | 0.347 | 0.07398 | 0 | 4.689
7 | 0.374 | 0.06704 | 0.001 | 5.574
7.5 | 0.4 | 0.07121 | 0.001 | 5.622
8 | 0.427 | 0.07691 | 0.001 | 5.553
8.5 | 0.453 | 0.12923 | 0.001 | 3.509
9 | 0.48 | 0.13039 | 0.001 | 3.683
9.5 | 0.507 | 0.13607 | 0.001 | 3.725
10 | 0.534 | 0.14589 | 0.001 | 3.658
10.5 | 0.56 | 0.15152 | 0.001 | 3.696
11 | 0.587 | 0.1569 | 0.001 | 3.739
11.5 | 0.614 | 0.16226 | 0.001 | 3.781
12 | 0.64 | 0.16712 | 0.001 | 3.827
12.5 | 0.667 | 0.18055 | 0.001 | 3.692
13 | 0.693 | 0.18443 | 0.001 | 3.755
13.5 | 0.72 | 0.1898 | 0.001 | 3.791
14 | 0.746 | 0.19451 | 0.001 | 3.833
14.5 | 0.773 | 0.21041 | 0.002 | 3.672
15 | 0.798 | 0.21427 | 0.002 | 3.726
15.5 | 0.824 | 0.2169 | 0.002 | 3.8
16 | 0.851 | 0.23369 | 0.002 | 3.643
16.5 | 0.877 | 0.23783 | 0.002 | 3.688
17 | 0.903 | 0.23347 | 0.002 | 3.866
17.5 | 0.93 | 0.24961 | 0.002 | 3.726
18 | 0.955 | 0.25397 | 0.002 | 3.762
18.5 | 0.981 | 0.26072 | 0.002 | 3.762
19 | 1.007 | 0.26981 | 0.002 | 3.731
19.5 | 1.034 | 0.27309 | 0.002 | 3.785
20 | 1.059 | 0.27779 | 0.002 | 3.811

## 24. Re 250k Mach 0.50 (2)
BIGFOIL.COM POLAR EXPORT
HT13
HT13 |  |  |  | Cl Max: | 1.1025 | at alpha= | 20 | deg
XFOIL ncrit=9 |  |  |  | L/D Max: | 37.8725 | at alpha= | 4 | deg
Re: | 250000 |  |  | Cd Min: | 0.3072 | at alpha= | 20 | deg
Mach: | 0.5 |  |  | Cl=0 at alpha= | -0.0012092 | deg
|  |  |  | @ Cl=0.1, Cd= | 0.007206
|  |  |  | @ Cl=0.4, Cd= | 0.011302
|  |  |  | @ Cl=0.6, Cd= | 0.016202
alpha (deg) | Cl | Cd | Cm | Cl/Cd
-20 | -1.1018 | 0.30639 | 0.1477 | -3.5961
-19.5 | -1.0794 | 0.29777 | 0.1423 | -3.6249
-19 | -1.0564 | 0.28897 | 0.136 | -3.6557
-18.5 | -1.0358 | 0.28219 | 0.1276 | -3.6706
-18 | -1.0131 | 0.2714 | 0.1234 | -3.7329
-17.5 | -0.9905 | 0.26213 | 0.1202 | -3.7787
-17 | -0.9684 | 0.25366 | 0.1155 | -3.8177
-16.5 | -0.9465 | 0.24499 | 0.1103 | -3.8634
-16 | -0.9284 | 0.23805 | 0.1015 | -3.9
-15.5 | -0.9059 | 0.22715 | 0.0987 | -3.9881
-15 | -0.884 | 0.21865 | 0.0956 | -4.043
-14.5 | -0.8635 | 0.21029 | 0.0914 | -4.1062
-14 | -0.8447 | 0.20183 | 0.0856 | -4.1852
-13.5 | -0.836 | 0.19519 | 0.0767 | -4.283
-13 | -0.8125 | 0.18376 | 0.0754 | -4.4215
-12.5 | -0.7919 | 0.17546 | 0.0737 | -4.5133
-12 | -0.7759 | 0.16734 | 0.0697 | -4.6367
-11.5 | -0.776 | 0.15984 | 0.0598 | -4.8549
-11 | -0.7577 | 0.14913 | 0.0592 | -5.0808
-10.5 | -0.7397 | 0.1409 | 0.0583 | -5.2498
-10 | -0.7285 | 0.13255 | 0.0553 | -5.496
-9.5 | -0.7217 | 0.12361 | 0.0511 | -5.8385
-9 | -0.7301 | 0.10896 | 0.0426 | -6.7006
-8.5 | -0.729 | 0.09897 | 0.0381 | -7.3659
-8 | -0.7313 | 0.08853 | 0.0328 | -8.2605
-7.5 | -0.7362 | 0.07806 | 0.0269 | -9.4312
-7 | -0.7458 | 0.06638 | 0.0178 | -11.2353
-6.5 | -0.7507 | 0.05015 | 0.0003 | -14.9691
-6 | -0.7474 | 0.03526 | -0.0104 | -21.1968
-5.5 | -0.7149 | 0.02512 | -0.0131 | -28.4594
-5 | -0.6582 | 0.01949 | -0.0119 | -33.7712
-4.5 | -0.5948 | 0.01591 | -0.0101 | -37.3853
-4 | -0.5283 | 0.01395 | -0.0083 | -37.871
-3.5 | -0.4623 | 0.01236 | -0.0069 | -37.4029
-3 | -0.3959 | 0.01123 | -0.0057 | -35.2538
-2.5 | -0.33 | 0.01031 | -0.0047 | -32.0078
-2 | -0.2647 | 0.00947 | -0.0039 | -27.9514
-1.5 | -0.2003 | 0.00872 | -0.003 | -22.9702
-1 | -0.1375 | 0.00794 | -0.0019 | -17.3174
-0.5 | -0.0825 | 0.00686 | 0.0013 | -12.0262
0 | 0.0002 | 0.0064 | 0 | 0.03125
0.5 | 0.0827 | 0.00687 | -0.0013 | 12.0378
1 | 0.1378 | 0.00794 | 0.0019 | 17.3552
1.5 | 0.2006 | 0.00872 | 0.003 | 23.0046
2.5 | 0.3303 | 0.01031 | 0.0048 | 32.0369
3 | 0.3963 | 0.01124 | 0.0058 | 35.258
3.5 | 0.4627 | 0.01236 | 0.007 | 37.4353
4 | 0.5287 | 0.01396 | 0.0084 | 37.8725
4.5 | 0.5952 | 0.01593 | 0.0102 | 37.3635
5 | 0.6586 | 0.01952 | 0.012 | 33.7398
5.5 | 0.7153 | 0.02515 | 0.0132 | 28.4414
6 | 0.7477 | 0.03538 | 0.0104 | 21.1334
6.5 | 0.7509 | 0.05032 | -0.0004 | 14.9225
7 | 0.7461 | 0.06654 | -0.0179 | 11.2128
7.5 | 0.7366 | 0.0782 | -0.027 | 9.4194
8 | 0.7318 | 0.08871 | -0.033 | 8.2494
8.5 | 0.7299 | 0.09904 | -0.0382 | 7.3697
9 | 0.7312 | 0.10901 | -0.0426 | 6.7076
9.5 | 0.7226 | 0.12372 | -0.0513 | 5.8406
10 | 0.7295 | 0.13266 | -0.0555 | 5.499
10.5 | 0.7407 | 0.141 | -0.0585 | 5.2532
11 | 0.7588 | 0.14926 | -0.0594 | 5.0837
11.5 | 0.777 | 0.15998 | -0.06 | 4.8569
12 | 0.7769 | 0.16748 | -0.0698 | 4.6388
12.5 | 0.7928 | 0.17562 | -0.074 | 4.5143
13 | 0.8134 | 0.18391 | -0.0757 | 4.4228
13.5 | 0.8369 | 0.19536 | -0.0769 | 4.2839
14 | 0.8455 | 0.20202 | -0.0859 | 4.1852
14.5 | 0.8643 | 0.21051 | -0.0916 | 4.1057
15 | 0.8848 | 0.21888 | -0.0958 | 4.0424
15.5 | 0.9067 | 0.22744 | -0.0988 | 3.9865
16 | 0.929 | 0.23831 | -0.1017 | 3.8983
16.5 | 0.9472 | 0.24534 | -0.1106 | 3.8608
17 | 0.9691 | 0.25407 | -0.1157 | 3.8143
17.5 | 0.9912 | 0.26258 | -0.1204 | 3.7748
18 | 1.0139 | 0.27202 | -0.1235 | 3.7273
18.5 | 1.0363 | 0.28268 | -0.1278 | 3.666
19 | 1.057 | 0.28962 | -0.1362 | 3.6496
19.5 | 1.0801 | 0.29852 | -0.1425 | 3.6182
20 | 1.1025 | 0.3072 | -0.1479 | 3.5889

## 25. Re 500k Mach 0.00 (1)
BIGFOIL.COM POLAR EXPORT
HT13
HT13 |  |  |  | Cl Max: | 0.78 | at alpha= | 7.5 | deg
JavaFoil+Calcfoil stall+Eppler ext transition |  |  |  | L/D Max: | 49.838 | at alpha= | 7 | deg
Re: | 500000 |  |  | Cd Min: | 0.00655 | at alpha= | 0 | deg
Mach: | 0 |  |  | Cl=0 at alpha= | 0 | deg
|  |  |  | @ Cl=0.1, Cd= | 0.007881
|  |  |  | @ Cl=0.4, Cd= | 0.011336
|  |  |  | @ Cl=0.6, Cd= | 0.013197
alpha (deg) | Cl | Cd | Cm | Cl/Cd
-12.5 | -0.677 | 0.10065 | -0.001 | -6.725
-12 | -0.69 | 0.09391 | -0.001 | -7.352
-11.5 | -0.701 | 0.08831 | -0.001 | -7.935
-11 | -0.707 | 0.08352 | -0.001 | -8.469
-10.5 | -0.71 | 0.07657 | -0.001 | -9.273
-10 | -0.709 | 0.0716 | -0.001 | -9.897
-9.5 | -0.701 | 0.0673 | -0.001 | -10.414
-9 | -0.688 | 0.06236 | -0.001 | -11.034
-8.5 | -0.672 | 0.05858 | -0.001 | -11.47
-8 | -0.651 | 0.0548 | -0.001 | -11.883
-7.5 | -0.747 | 0.01714 | -0.001 | -43.605
-7 | -0.743 | 0.0149 | -0.001 | -49.861
-6.5 | -0.703 | 0.01437 | -0.001 | -48.915
-6 | -0.659 | 0.01384 | -0.001 | -47.64
-5.5 | -0.613 | 0.01331 | -0.001 | -46.003
-5 | -0.563 | 0.01284 | -0.001 | -43.852
-4.5 | -0.511 | 0.01235 | -0.001 | -41.38
-4 | -0.457 | 0.01184 | -0.001 | -38.571
-3.5 | -0.402 | 0.01134 | -0.001 | -35.425
-3 | -0.345 | 0.01096 | -0.001 | -31.506
-2.5 | -0.288 | 0.01057 | 0 | -27.29
-2 | -0.231 | 0.00985 | 0 | -23.45
-1.5 | -0.173 | 0.0093 | 0 | -18.636
-1 | -0.116 | 0.00835 | 0 | -13.853
-0.5 | -0.058 | 0.00665 | 0 | -8.68
0 | 0 | 0.00655 | 0 | 0.02
0.5 | 0.058 | 0.00665 | 0 | 8.728
1 | 0.116 | 0.00835 | 0 | 13.892
1.5 | 0.174 | 0.00931 | 0 | 18.672
2 | 0.231 | 0.00986 | 0 | 23.482
2.5 | 0.289 | 0.01058 | 0 | 27.319
3 | 0.346 | 0.01097 | 0.001 | 31.535
3.5 | 0.402 | 0.01135 | 0.001 | 35.453
4 | 0.458 | 0.01186 | 0.001 | 38.593
4.5 | 0.512 | 0.01235 | 0.001 | 41.424
5 | 0.564 | 0.01283 | 0.001 | 43.934
5.5 | 0.613 | 0.01333 | 0.001 | 45.999
6 | 0.66 | 0.01383 | 0.001 | 47.747
6.5 | 0.704 | 0.01436 | 0.001 | 49.007
7 | 0.744 | 0.01493 | 0.001 | 49.838
7.5 | 0.78 | 0.01622 | 0.001 | 48.077
8 | 0.653 | 0.05437 | 0.001 | 12.002
8.5 | 0.672 | 0.05865 | 0.001 | 11.45
9 | 0.688 | 0.06251 | 0.001 | 11.007
9.5 | 0.701 | 0.06695 | 0.001 | 10.465
10 | 0.709 | 0.07188 | 0.001 | 9.86
10.5 | 0.711 | 0.07714 | 0.001 | 9.217
11 | 0.708 | 0.08161 | 0.001 | 8.68
11.5 | 0.702 | 0.08902 | 0.001 | 7.883
12 | 0.691 | 0.09409 | 0.001 | 7.349
12.5 | 0.678 | 0.10061 | 0.001 | 6.74

## 26. Re 500k Mach 0.00 (2)
BIGFOIL.COM POLAR EXPORT
HT13
HT13 |  |  |  | Cl Max: | 1.0108 | at alpha= | 10 | deg
XFOIL ncrit=9 |  |  |  | L/D Max: | 54.7978 | at alpha= | 5.5 | deg
Re: | 500000 |  |  | Cd Min: | 0.19642 | at alpha= | 15 | deg
Mach: | 0 |  |  | Cl=0 at alpha= | -0.0024116 | deg
|  |  |  | @ Cl=0.1, Cd= | 0.0055737
|  |  |  | @ Cl=0.4, Cd= | 0.0085609
|  |  |  | @ Cl=0.6, Cd= | 0.010989
alpha (deg) | Cl | Cd | Cm | Cl/Cd
-15 | -0.6109 | 0.17026 | 0.0488 | -3.588
-14.5 | -0.6049 | 0.16536 | 0.0471 | -3.6581
-14 | -0.8102 | 0.17906 | 0.0716 | -4.5247
-13.5 | -0.796 | 0.17294 | 0.0697 | -4.6028
-13 | -0.7859 | 0.16527 | 0.0665 | -4.7552
-12.5 | -0.7831 | 0.15484 | 0.0604 | -5.0575
-12 | -0.7801 | 0.14429 | 0.0549 | -5.4065
-11.5 | -0.7879 | 0.13204 | 0.0506 | -5.9671
-11 | -0.78 | 0.12543 | 0.0491 | -6.2186
-10.5 | -0.9938 | 0.05212 | -0.0019 | -19.0675
-10 | -1.0109 | 0.03943 | -0.0078 | -25.6378
-9.5 | -0.9931 | 0.03135 | -0.0082 | -31.6778
-9 | -0.9631 | 0.02441 | -0.0075 | -39.4551
-8.5 | -0.9176 | 0.02168 | -0.0069 | -42.3247
-8 | -0.8687 | 0.01955 | -0.0063 | -44.4348
-7.5 | -0.8206 | 0.01663 | -0.0054 | -49.3446
-7 | -0.7693 | 0.015 | -0.0049 | -51.2867
-6.5 | -0.7172 | 0.01335 | -0.0043 | -53.7228
-6 | -0.6637 | 0.01217 | -0.0039 | -54.5357
-5.5 | -0.6096 | 0.01112 | -0.0035 | -54.8201
-5 | -0.5547 | 0.01035 | -0.0032 | -53.5942
-4.5 | -0.4997 | 0.00962 | -0.0029 | -51.9439
-4 | -0.4443 | 0.00902 | -0.0027 | -49.2572
-3.5 | -0.3889 | 0.00844 | -0.0025 | -46.0782
-2.5 | -0.2779 | 0.00737 | -0.0022 | -37.7069
-2 | -0.2224 | 0.00687 | -0.002 | -32.3726
-1.5 | -0.1672 | 0.00637 | -0.0018 | -26.248
-1 | -0.1126 | 0.00579 | -0.0014 | -19.4473
-0.5 | -0.0619 | 0.00494 | 0.0001 | -12.5304
0 | 0.0003 | 0.00445 | 0 | 0.067416
0.5 | 0.0622 | 0.00494 | -0.0001 | 12.5911
1 | 0.1129 | 0.00579 | 0.0014 | 19.4991
1.5 | 0.1674 | 0.00637 | 0.0018 | 26.2794
2 | 0.2227 | 0.00688 | 0.002 | 32.3692
2.5 | 0.2782 | 0.00737 | 0.0022 | 37.7476
3 | 0.3336 | 0.00792 | 0.0024 | 42.1212
3.5 | 0.3892 | 0.00845 | 0.0026 | 46.0592
4 | 0.4447 | 0.00902 | 0.0028 | 49.3016
4.5 | 0.5 | 0.00962 | 0.003 | 51.9751
5 | 0.5551 | 0.01035 | 0.0033 | 53.6329
5.5 | 0.6099 | 0.01113 | 0.0036 | 54.7978
6 | 0.6641 | 0.01218 | 0.004 | 54.5238
6.5 | 0.7177 | 0.01336 | 0.0044 | 53.7201
7 | 0.7698 | 0.01502 | 0.005 | 51.2517
7.5 | 0.8212 | 0.01666 | 0.0055 | 49.2917
8 | 0.8693 | 0.0196 | 0.0064 | 44.352
8.5 | 0.9181 | 0.02174 | 0.0071 | 42.2309
9 | 0.9637 | 0.02447 | 0.0077 | 39.3829
9.5 | 0.9943 | 0.03124 | 0.0084 | 31.8278
10 | 1.0108 | 0.03966 | 0.0079 | 25.4866
10.5 | 0.9934 | 0.05238 | 0.0019 | 18.9653
11 | 0.7809 | 0.12564 | -0.0494 | 6.2154
11.5 | 0.7889 | 0.13226 | -0.0509 | 5.9648
12 | 0.7813 | 0.14442 | -0.0551 | 5.4099
12.5 | 0.7845 | 0.15493 | -0.0605 | 5.0636
13 | 0.7871 | 0.16543 | -0.0668 | 4.7579
13.5 | 0.7972 | 0.17311 | -0.0699 | 4.6052
14 | 0.8117 | 0.17914 | -0.0718 | 4.5311
14.5 | 0.8228 | 0.18732 | -0.0733 | 4.3925
15 | 0.8315 | 0.19642 | -0.079 | 4.2333

## 27. Re 500k Mach 0.10 (1)
BIGFOIL.COM POLAR EXPORT
HT13
HT13 |  |  |  | Cl Max: | 0.745 | at alpha= | 7 | deg
JavaFoil+Calcfoil stall+Eppler ext transition |  |  |  | L/D Max: | 49.637 | at alpha= | 7 | deg
Re: | 500000 |  |  | Cd Min: | 0.00655 | at alpha= | 0 | deg
Mach: | 0.1 |  |  | Cl=0 at alpha= | 0 | deg
|  |  |  | @ Cl=0.1, Cd= | 0.0078773
|  |  |  | @ Cl=0.4, Cd= | 0.011352
|  |  |  | @ Cl=0.6, Cd= | 0.013227
alpha (deg) | Cl | Cd | Cm | Cl/Cd
-12 | -0.67 | 0.09502 | -0.001 | -7.051
-11.5 | -0.684 | 0.08918 | -0.001 | -7.669
-11 | -0.694 | 0.08409 | -0.001 | -8.251
-10.5 | -0.7 | 0.07854 | -0.001 | -8.909
-10 | -0.701 | 0.07295 | -0.001 | -9.608
-9.5 | -0.695 | 0.06768 | -0.001 | -10.272
-9 | -0.684 | 0.06309 | -0.001 | -10.848
-8.5 | -0.67 | 0.0589 | -0.001 | -11.368
-8 | -0.65 | 0.05509 | -0.001 | -11.8
-7.5 | -0.643 | 0.04516 | -0.001 | -14.246
-7 | -0.744 | 0.01499 | -0.001 | -49.649
-6.5 | -0.705 | 0.01445 | -0.001 | -48.786
-6 | -0.662 | 0.01391 | -0.001 | -47.581
-5.5 | -0.615 | 0.01337 | -0.001 | -46.002
-5 | -0.565 | 0.01288 | -0.001 | -43.894
-4.5 | -0.513 | 0.01239 | -0.001 | -41.436
-4 | -0.459 | 0.01188 | -0.001 | -38.65
-3.5 | -0.404 | 0.01137 | -0.001 | -35.498
-3 | -0.347 | 0.01098 | -0.001 | -31.607
-2.5 | -0.29 | 0.01059 | 0 | -27.376
-2 | -0.232 | 0.00988 | 0 | -23.511
-1.5 | -0.174 | 0.00933 | 0 | -18.686
-1 | -0.116 | 0.00836 | 0 | -13.894
-0.5 | -0.058 | 0.00666 | 0 | -8.712
0 | 0 | 0.00655 | 0 | 0.021
0.5 | 0.058 | 0.00666 | 0 | 8.759
1 | 0.117 | 0.00837 | 0 | 13.933
1.5 | 0.175 | 0.00933 | 0 | 18.726
2 | 0.233 | 0.00989 | 0 | 23.519
2.5 | 0.29 | 0.0106 | 0 | 27.397
3 | 0.348 | 0.01099 | 0.001 | 31.631
3.5 | 0.404 | 0.01138 | 0.001 | 35.519
4 | 0.46 | 0.01189 | 0.001 | 38.671
4.5 | 0.514 | 0.01239 | 0.001 | 41.479
5 | 0.566 | 0.01288 | 0.001 | 43.953
5.5 | 0.616 | 0.01339 | 0.001 | 45.965
6 | 0.662 | 0.01389 | 0.001 | 47.69
6.5 | 0.706 | 0.01444 | 0.001 | 48.871
7 | 0.745 | 0.01501 | 0.001 | 49.637
7.5 | 0.66 | 0.03873 | 0.001 | 17.032
8 | 0.651 | 0.05487 | 0.001 | 11.858
8.5 | 0.669 | 0.05896 | 0.001 | 11.352
9 | 0.684 | 0.0632 | 0.001 | 10.828
9.5 | 0.695 | 0.06793 | 0.001 | 10.229
10 | 0.701 | 0.07296 | 0.001 | 9.608
10.5 | 0.7 | 0.07755 | 0.001 | 9.032
11 | 0.695 | 0.08277 | 0.001 | 8.394
11.5 | 0.685 | 0.08904 | 0.001 | 7.692
12 | 0.671 | 0.09505 | 0.001 | 7.061

## 28. Re 500k Mach 0.10 (2)
BIGFOIL.COM POLAR EXPORT
HT13
HT13 |  |  |  | Cl Max: | 0.9942 | at alpha= | 10 | deg
XFOIL ncrit=9 |  |  |  | L/D Max: | 54.5689 | at alpha= | 5.5 | deg
Re: | 500000 |  |  | Cd Min: | 0.19701 | at alpha= | 15 | deg
Mach: | 0.1 |  |  | Cl=0 at alpha= | -0.0032154 | deg
|  |  |  | @ Cl=0.1, Cd= | 0.0056094
|  |  |  | @ Cl=0.4, Cd= | 0.0085672
|  |  |  | @ Cl=0.6, Cd= | 0.011033
alpha (deg) | Cl | Cd | Cm | Cl/Cd
-10.5 | -0.8124 | 0.10593 | 0.0409 | -7.6692
-10 | -0.9946 | 0.04426 | -0.0065 | -22.4718
-9 | -0.9663 | 0.02587 | -0.0082 | -37.3521
-8.5 | -0.9225 | 0.02254 | -0.0076 | -40.9272
-8 | -0.874 | 0.0202 | -0.0069 | -43.2673
-7.5 | -0.8252 | 0.01732 | -0.0059 | -47.6443
-7 | -0.7744 | 0.01528 | -0.0053 | -50.6806
-6.5 | -0.7219 | 0.01357 | -0.0046 | -53.1982
-6 | -0.6676 | 0.01252 | -0.0042 | -53.3227
-5.5 | -0.6135 | 0.01124 | -0.0037 | -54.5819
-5 | -0.5584 | 0.01039 | -0.0034 | -53.744
-4.5 | -0.5029 | 0.00965 | -0.0031 | -52.114
-4 | -0.4471 | 0.00906 | -0.0028 | -49.3488
-3.5 | -0.3913 | 0.00848 | -0.0026 | -46.1439
-3 | -0.3354 | 0.00794 | -0.0024 | -42.2418
-2.5 | -0.2795 | 0.0074 | -0.0022 | -37.7703
-2 | -0.2237 | 0.0069 | -0.002 | -32.4203
-1.5 | -0.1681 | 0.0064 | -0.0018 | -26.2656
-1 | -0.1132 | 0.00583 | -0.0014 | -19.4168
-0.5 | -0.0618 | 0.00499 | -0.0001 | -12.3848
0 | 0.0004 | 0.00446 | -0.0001 | 0.089686
0.5 | 0.0621 | 0.00499 | 0.0001 | 12.4449
1 | 0.1135 | 0.00583 | 0.0014 | 19.4683
1.5 | 0.1684 | 0.0064 | 0.0018 | 26.3125
2 | 0.224 | 0.0069 | 0.0021 | 32.4638
2.5 | 0.2798 | 0.00741 | 0.0023 | 37.7598
3 | 0.3357 | 0.00794 | 0.0024 | 42.2796
3.5 | 0.3916 | 0.00848 | 0.0026 | 46.1792
4 | 0.4475 | 0.00906 | 0.0029 | 49.3929
4.5 | 0.5032 | 0.00965 | 0.0031 | 52.1451
5 | 0.5587 | 0.01039 | 0.0035 | 53.7729
5.5 | 0.6139 | 0.01125 | 0.0038 | 54.5689
6 | 0.668 | 0.01258 | 0.0043 | 53.1002
6.5 | 0.7223 | 0.01359 | 0.0047 | 53.1494
7 | 0.7749 | 0.0153 | 0.0054 | 50.6471
7.5 | 0.8257 | 0.01737 | 0.0061 | 47.536
8 | 0.8745 | 0.02025 | 0.007 | 43.1852
8.5 | 0.9231 | 0.0226 | 0.0077 | 40.8451
9 | 0.9669 | 0.02594 | 0.0084 | 37.2745
10 | 0.9942 | 0.04454 | 0.0066 | 22.3215
10.5 | 0.7736 | 0.11889 | -0.0472 | 6.5069
11 | 0.7778 | 0.127 | -0.0502 | 6.1244
11.5 | 0.7862 | 0.13366 | -0.0518 | 5.8821
12 | 0.7806 | 0.14521 | -0.0555 | 5.3757
12.5 | 0.7846 | 0.15541 | -0.0605 | 5.0486
13 | 0.787 | 0.16612 | -0.0672 | 4.7375
13.5 | 0.7973 | 0.17388 | -0.0705 | 4.5853
14 | 0.8116 | 0.18006 | -0.0725 | 4.5074
14.5 | 0.8237 | 0.18802 | -0.0737 | 4.3809
15 | 0.8331 | 0.19701 | -0.0792 | 4.2287

## 29. Re 500k Mach 0.25 (1)
BIGFOIL.COM POLAR EXPORT
HT13
HT13 |  |  |  | Cl Max: | 0.714 | at alpha= | 6.5 | deg
JavaFoil+Calcfoil stall+Eppler ext transition |  |  |  | L/D Max: | 47.887 | at alpha= | 6.5 | deg
Re: | 500000 |  |  | Cd Min: | 0.00663 | at alpha= | 0 | deg
Mach: | 0.25 |  |  | Cl=0 at alpha= | 0 | deg
|  |  |  | @ Cl=0.1, Cd= | 0.0081267
|  |  |  | @ Cl=0.4, Cd= | 0.011446
|  |  |  | @ Cl=0.6, Cd= | 0.09739
alpha (deg) | Cl | Cd | Cm | Cl/Cd
-11.5 | -0.533 | 0.09865 | -0.001 | -5.406
-11 | -0.574 | 0.09161 | -0.001 | -6.264
-10.5 | -0.607 | 0.08542 | -0.001 | -7.106
-10 | -0.632 | 0.078 | -0.001 | -8.103
-9.5 | -0.646 | 0.07228 | -0.001 | -8.931
-9 | -0.651 | 0.06636 | -0.001 | -9.808
-8.5 | -0.649 | 0.0613 | -0.001 | -10.578
-8 | -0.639 | 0.05669 | -0.001 | -11.273
-7.5 | -0.623 | 0.0531 | -0.001 | -11.742
-7 | -0.627 | 0.03953 | -0.001 | -15.87
-6.5 | -0.713 | 0.01488 | -0.001 | -47.926
-6 | -0.673 | 0.01428 | -0.001 | -47.102
-5.5 | -0.628 | 0.01371 | -0.001 | -45.778
-5 | -0.578 | 0.01314 | -0.001 | -44.012
-4.5 | -0.526 | 0.0126 | -0.001 | -41.729
-4 | -0.471 | 0.01207 | -0.001 | -39.02
-3.5 | -0.414 | 0.01155 | -0.001 | -35.864
-3 | -0.356 | 0.0111 | -0.001 | -32.105
-2.5 | -0.298 | 0.01071 | 0 | -27.791
-2 | -0.239 | 0.01009 | 0 | -23.641
-1.5 | -0.179 | 0.00953 | 0 | -18.796
-1 | -0.119 | 0.00884 | 0 | -13.514
-0.5 | -0.06 | 0.00671 | 0 | -8.883
0 | 0 | 0.00663 | 0 | 0.021
0.5 | 0.06 | 0.00672 | 0 | 8.928
1 | 0.12 | 0.00883 | 0 | 13.557
1.5 | 0.179 | 0.00953 | 0 | 18.839
2 | 0.239 | 0.01009 | 0 | 23.682
2.5 | 0.298 | 0.01072 | 0 | 27.827
3 | 0.357 | 0.01112 | 0.001 | 32.121
3.5 | 0.415 | 0.01156 | 0.001 | 35.894
4 | 0.472 | 0.01209 | 0.001 | 39.021
4.5 | 0.527 | 0.0126 | 0.001 | 41.807
5 | 0.579 | 0.01314 | 0.001 | 44.074
5.5 | 0.628 | 0.01369 | 0.001 | 45.908
6 | 0.674 | 0.01429 | 0.001 | 47.12
6.5 | 0.714 | 0.01491 | 0.001 | 47.887
7 | 0.662 | 0.02773 | 0.001 | 23.879
7.5 | 0.624 | 0.0528 | 0.001 | 11.823
8 | 0.639 | 0.05709 | 0.001 | 11.19
8.5 | 0.648 | 0.06142 | 0.001 | 10.556
9 | 0.651 | 0.06601 | 0.001 | 9.854
9.5 | 0.645 | 0.07326 | 0.001 | 8.808
10 | 0.632 | 0.07788 | 0.001 | 8.119
10.5 | 0.608 | 0.08301 | 0.001 | 7.328
11 | 0.575 | 0.09027 | 0.001 | 6.373
11.5 | 0.535 | 0.09739 | 0.001 | 5.493

## 30. Re 500k Mach 0.25 (2)
BIGFOIL.COM POLAR EXPORT
HT13
HT13 |  |  |  | Cl Max: | 1.0056 | at alpha= | 20 | deg
XFOIL ncrit=9 |  |  |  | L/D Max: | 53.3641 | at alpha= | 5.5 | deg
Re: | 500000 |  |  | Cd Min: | 0.27715 | at alpha= | 20 | deg
Mach: | 0.25 |  |  | Cl=0 at alpha= | -0.0024155 | deg
|  |  |  | @ Cl=0.1, Cd= | 0.0057875
|  |  |  | @ Cl=0.4, Cd= | 0.0086437
|  |  |  | @ Cl=0.6, Cd= | 0.011293
alpha (deg) | Cl | Cd | Cm | Cl/Cd
-11.5 | -0.7743 | 0.13991 | 0.0557 | -5.5343
-11 | -0.7643 | 0.13287 | 0.0538 | -5.7522
-10.5 | -0.7596 | 0.12437 | 0.0505 | -6.1076
-10 | -0.7986 | 0.1021 | 0.0405 | -7.8217
-9.5 | -0.8196 | 0.08846 | 0.0331 | -9.2652
-9 | -0.937 | 0.04362 | -0.0061 | -21.481
-8.5 | -0.9319 | 0.03182 | -0.0101 | -29.2866
-8 | -0.8963 | 0.02571 | -0.01 | -34.8619
-7.5 | -0.8506 | 0.02121 | -0.009 | -40.1037
-7 | -0.8019 | 0.01718 | -0.0078 | -46.6764
-6.5 | -0.7473 | 0.01519 | -0.0068 | -49.1968
-6 | -0.6921 | 0.01337 | -0.0059 | -51.7651
-5.5 | -0.6356 | 0.01191 | -0.0051 | -53.3669
-5 | -0.5781 | 0.01092 | -0.0045 | -52.9396
-4.5 | -0.5205 | 0.00999 | -0.0039 | -52.1021
-4 | -0.4625 | 0.00931 | -0.0035 | -49.6778
-3.5 | -0.4045 | 0.00868 | -0.0031 | -46.6014
-3 | -0.3465 | 0.00812 | -0.0028 | -42.6724
-2.5 | -0.2886 | 0.00757 | -0.0025 | -38.1242
-2 | -0.2309 | 0.00705 | -0.0022 | -32.7518
-1.5 | -0.1734 | 0.00655 | -0.0019 | -26.4733
-1 | -0.1164 | 0.00602 | -0.0015 | -19.3355
-0.5 | -0.0618 | 0.00525 | -0.0006 | -11.7714
0 | 0.0003 | 0.00454 | 0 | 0.066079
0.5 | 0.0621 | 0.00526 | 0.0006 | 11.8061
1 | 0.1167 | 0.00602 | 0.0016 | 19.3854
1.5 | 0.1737 | 0.00655 | 0.002 | 26.5191
2 | 0.2312 | 0.00705 | 0.0023 | 32.7943
2.5 | 0.2889 | 0.00757 | 0.0025 | 38.1638
3 | 0.3468 | 0.00813 | 0.0028 | 42.6568
3.5 | 0.4048 | 0.00869 | 0.0032 | 46.5823
4 | 0.4628 | 0.00932 | 0.0035 | 49.6567
4.5 | 0.5208 | 0.00999 | 0.004 | 52.1321
5 | 0.5785 | 0.01092 | 0.0045 | 52.9762
5.5 | 0.6361 | 0.01192 | 0.0052 | 53.3641
6 | 0.6926 | 0.01338 | 0.006 | 51.7638
6.5 | 0.7479 | 0.0152 | 0.0069 | 49.2039
7 | 0.8024 | 0.01721 | 0.0079 | 46.6241
7.5 | 0.8512 | 0.02125 | 0.0091 | 40.0565
8 | 0.8967 | 0.02582 | 0.0101 | 34.7289
8.5 | 0.932 | 0.03203 | 0.0102 | 29.0977
9 | 0.932 | 0.04509 | 0.0052 | 20.6698
9.5 | 0.8203 | 0.0886 | -0.0333 | 9.2585
10 | 0.7995 | 0.10223 | -0.0407 | 7.8206
10.5 | 0.7606 | 0.12452 | -0.0507 | 6.1083
11 | 0.7652 | 0.13306 | -0.0541 | 5.7508
11.5 | 0.7753 | 0.14012 | -0.0559 | 5.5331
12 | 0.7782 | 0.14916 | -0.0576 | 5.2172
12.5 | 0.7849 | 0.15885 | -0.062 | 4.9411
13 | 0.7884 | 0.16946 | -0.0693 | 4.6524
13.5 | 0.7997 | 0.17775 | -0.0732 | 4.499
14 | 0.8138 | 0.18466 | -0.076 | 4.407
14.5 | 0.8301 | 0.19179 | -0.0762 | 4.3282
15 | 0.842 | 0.20056 | -0.0812 | 4.1982
15.5 | 0.8536 | 0.21004 | -0.0886 | 4.064
16 | 0.8694 | 0.21759 | -0.0926 | 3.9956
16.5 | 0.8861 | 0.22445 | -0.0961 | 3.9479
17 | 0.904 | 0.23109 | -0.0979 | 3.9119
17.5 | 0.9197 | 0.23978 | -0.1022 | 3.8356
18 | 0.9355 | 0.24834 | -0.1096 | 3.767
18.5 | 0.9534 | 0.25599 | -0.1142 | 3.7244
19 | 0.9711 | 0.26296 | -0.1185 | 3.693
19.5 | 0.9884 | 0.26937 | -0.1222 | 3.6693
20 | 1.0056 | 0.27715 | -0.1252 | 3.6284

## 31. Re 500k Mach 0.50 (1)
BIGFOIL.COM POLAR EXPORT
HT13
HT13 |  |  |  | Cl Max: | 1.059 | at alpha= | 20 | deg
JavaFoil+Calcfoil stall+Eppler ext transition |  |  |  | L/D Max: | 42.504 | at alpha= | 5 | deg
Re: | 500000 |  |  | Cd Min: | 0.00692 | at alpha= | 0 | deg
Mach: | 0.5 |  |  | Cl=0 at alpha= | 0 | deg
|  |  |  | @ Cl=0.1, Cd= | 0.0092206
|  |  |  | @ Cl=0.4, Cd= | 0.011751
|  |  |  | @ Cl=0.6, Cd= | 0.13339
alpha (deg) | Cl | Cd | Cm | Cl/Cd
-20 | -1.059 | 0.23501 | -0.002 | -4.505
-19.5 | -1.034 | 0.23098 | -0.002 | -4.475
-19 | -1.007 | 0.22152 | -0.002 | -4.545
-18.5 | -0.981 | 0.21483 | -0.002 | -4.566
-18 | -0.955 | 0.21056 | -0.002 | -4.538
-17.5 | -0.93 | 0.20596 | -0.002 | -4.516
-17 | -0.903 | 0.20159 | -0.002 | -4.477
-16.5 | -0.877 | 0.19673 | -0.002 | -4.458
-16 | -0.851 | 0.19259 | -0.002 | -4.42
-15.5 | -0.824 | 0.17985 | -0.002 | -4.582
-15 | -0.798 | 0.17466 | -0.002 | -4.571
-14.5 | -0.773 | 0.17052 | -0.002 | -4.531
-14 | -0.745 | 0.16101 | -0.001 | -4.63
-13.5 | -0.719 | 0.15996 | -0.001 | -4.498
-13 | -0.693 | 0.14994 | -0.001 | -4.619
-12.5 | -0.666 | 0.14634 | -0.001 | -4.554
-12 | -0.64 | 0.14337 | -0.001 | -4.461
-11.5 | -0.613 | 0.13738 | -0.001 | -4.465
-11 | -0.587 | 0.13034 | -0.001 | -4.501
-10.5 | -0.56 | 0.12451 | -0.001 | -4.498
-10 | -0.534 | 0.1243 | -0.001 | -4.292
-9.5 | -0.507 | 0.09172 | -0.001 | -5.526
-9 | -0.48 | 0.09033 | -0.001 | -5.316
-8.5 | -0.453 | 0.09675 | -0.001 | -4.687
-8 | -0.427 | 0.0685 | -0.001 | -6.234
-7.5 | -0.4 | 0.0636 | -0.001 | -6.294
-7 | -0.374 | 0.05863 | -0.001 | -6.372
-6.5 | -0.347 | 0.05512 | 0 | -6.293
-6 | -0.512 | 0.04882 | 0 | -10.482
-5.5 | -0.532 | 0.04162 | -0.001 | -12.771
-5 | -0.623 | 0.01468 | -0.001 | -42.418
-4.5 | -0.576 | 0.01379 | -0.001 | -41.802
-4 | -0.521 | 0.01304 | -0.001 | -39.94
-3.5 | -0.46 | 0.01236 | -0.001 | -37.264
-3 | -0.397 | 0.01173 | -0.001 | -33.877
-2.5 | -0.332 | 0.01126 | -0.001 | -29.507
-2 | -0.266 | 0.01081 | 0 | -24.646
-1.5 | -0.2 | 0.01016 | 0 | -19.696
-1 | -0.133 | 0.00952 | 0 | -14.024
-0.5 | -0.067 | 0.00893 | 0 | -7.469
0 | 0 | 0.00692 | 0 | 0.022
0.5 | 0.067 | 0.00893 | 0 | 7.51
1 | 0.134 | 0.00952 | 0 | 14.063
1.5 | 0.201 | 0.01012 | 0 | 19.816
2 | 0.267 | 0.01081 | 0 | 24.693
2.5 | 0.333 | 0.01127 | 0.001 | 29.542
3 | 0.398 | 0.01173 | 0.001 | 33.922
3.5 | 0.461 | 0.01239 | 0.001 | 37.219
4 | 0.521 | 0.01305 | 0.001 | 39.945
4.5 | 0.577 | 0.01382 | 0.001 | 41.755
5 | 0.623 | 0.01466 | 0.001 | 42.504
5.5 | 0.525 | 0.04368 | 0.001 | 12.025
6 | 0.511 | 0.04927 | 0 | 10.373
6.5 | 0.347 | 0.05614 | 0 | 6.182
7 | 0.374 | 0.05863 | 0.001 | 6.375
7.5 | 0.4 | 0.06453 | 0.001 | 6.205
8 | 0.427 | 0.067 | 0.001 | 6.375
8.5 | 0.454 | 0.09738 | 0.001 | 4.658
9 | 0.48 | 0.09318 | 0.001 | 5.155
9.5 | 0.507 | 0.09131 | 0.001 | 5.553
10 | 0.534 | 0.11868 | 0.001 | 4.497
10.5 | 0.56 | 0.12843 | 0.001 | 4.362
11 | 0.587 | 0.12972 | 0.001 | 4.523
11.5 | 0.614 | 0.13734 | 0.001 | 4.467
12 | 0.64 | 0.14157 | 0.001 | 4.519
12.5 | 0.667 | 0.1468 | 0.001 | 4.541
13 | 0.693 | 0.15048 | 0.001 | 4.603
13.5 | 0.72 | 0.15663 | 0.001 | 4.594
14 | 0.746 | 0.16099 | 0.001 | 4.631
14.5 | 0.773 | 0.17251 | 0.002 | 4.479
15 | 0.798 | 0.17637 | 0.002 | 4.527
15.5 | 0.824 | 0.18568 | 0.002 | 4.439
16 | 0.851 | 0.19299 | 0.002 | 4.412
16.5 | 0.877 | 0.19713 | 0.002 | 4.449
17 | 0.903 | 0.19394 | 0.002 | 4.655
17.5 | 0.93 | 0.208 | 0.002 | 4.471
18 | 0.955 | 0.21238 | 0.002 | 4.499
18.5 | 0.981 | 0.21891 | 0.002 | 4.48
19 | 1.007 | 0.22231 | 0.002 | 4.529
19.5 | 1.034 | 0.23094 | 0.002 | 4.476
20 | 1.059 | 0.23564 | 0.002 | 4.493

## 32. Re 500k Mach 0.50 (2)
BIGFOIL.COM POLAR EXPORT
HT13
HT13 |  |  |  | Cl Max: | 1.1047 | at alpha= | 20 | deg
XFOIL ncrit=9 |  |  |  | L/D Max: | 50.6987 | at alpha= | 4.5 | deg
Re: | 500000 |  |  | Cd Min: | 0.30696 | at alpha= | 20 | deg
Mach: | 0.5 |  |  | Cl=0 at alpha= | -0.0017513 | deg
|  |  |  | @ Cl=0.1, Cd= | 0.0063854
|  |  |  | @ Cl=0.4, Cd= | 0.0089155
|  |  |  | @ Cl=0.6, Cd= | 0.011837
alpha (deg) | Cl | Cd | Cm | Cl/Cd
-20 | -1.1041 | 0.30621 | 0.1489 | -3.6057
-19.5 | -1.082 | 0.29769 | 0.1436 | -3.6347
-19 | -1.0597 | 0.28886 | 0.1381 | -3.6686
-18.5 | -1.0364 | 0.27931 | 0.1313 | -3.7106
-17.5 | -0.9933 | 0.26132 | 0.1213 | -3.8011
-17 | -0.9715 | 0.253 | 0.1167 | -3.8399
-16.5 | -0.9498 | 0.24439 | 0.1118 | -3.8864
-16 | -0.928 | 0.23507 | 0.1058 | -3.9478
-15.5 | -0.9099 | 0.22598 | 0.0982 | -4.0265
-15 | -0.8887 | 0.21644 | 0.0954 | -4.106
-14.5 | -0.868 | 0.20869 | 0.0922 | -4.1593
-14 | -0.8484 | 0.20035 | 0.0879 | -4.2346
-13.5 | -0.8334 | 0.19085 | 0.0801 | -4.3668
-13 | -0.8187 | 0.18159 | 0.0746 | -4.5085
-12.5 | -0.8003 | 0.17233 | 0.0732 | -4.644
-12 | -0.7832 | 0.16451 | 0.0707 | -4.7608
-11.5 | -0.7689 | 0.15607 | 0.0671 | -4.9266
-11 | -0.7615 | 0.14613 | 0.0601 | -5.2111
-10 | -0.7495 | 0.12489 | 0.0528 | -6.0013
-9.5 | -0.744 | 0.11611 | 0.05 | -6.4077
-9 | -0.7436 | 0.10603 | 0.0457 | -7.0131
-8.5 | -0.7474 | 0.09539 | 0.0406 | -7.8352
-8 | -0.7555 | 0.08428 | 0.0345 | -8.9642
-7.5 | -0.7685 | 0.07254 | 0.0267 | -10.5942
-7 | -0.7849 | 0.05875 | 0.0129 | -13.36
-6.5 | -0.794 | 0.03915 | -0.0066 | -20.281
-6 | -0.7813 | 0.02501 | -0.0136 | -31.2395
-5.5 | -0.7322 | 0.01785 | -0.0131 | -41.0196
-5 | -0.6686 | 0.01409 | -0.0108 | -47.4521
-4.5 | -0.6018 | 0.01187 | -0.0089 | -50.6992
-4 | -0.5333 | 0.01057 | -0.0073 | -50.4541
-3.5 | -0.4651 | 0.00961 | -0.006 | -48.3975
-3 | -0.3973 | 0.00889 | -0.0049 | -44.6907
-2.5 | -0.33 | 0.00825 | -0.004 | -40
-2 | -0.2634 | 0.00766 | -0.0033 | -34.3864
-1.5 | -0.1975 | 0.00712 | -0.0027 | -27.7388
-1 | -0.1322 | 0.00662 | -0.002 | -19.9698
-0.5 | -0.0569 | 0.00608 | -0.0036 | -9.3586
0 | 0.0002 | 0.00605 | 0 | 0.033058
0.5 | 0.0577 | 0.00608 | 0.0035 | 9.4901
1 | 0.1325 | 0.00662 | 0.002 | 20.0151
1.5 | 0.1978 | 0.00712 | 0.0027 | 27.7809
2 | 0.2638 | 0.00766 | 0.0033 | 34.4386
2.5 | 0.3304 | 0.00826 | 0.0041 | 40
3 | 0.3976 | 0.00889 | 0.005 | 44.7244
3.5 | 0.4655 | 0.00961 | 0.006 | 48.4391
4 | 0.5337 | 0.01059 | 0.0073 | 50.3966
4.5 | 0.6023 | 0.01188 | 0.009 | 50.6987
5 | 0.669 | 0.01415 | 0.0109 | 47.2792
5.5 | 0.7328 | 0.01788 | 0.0132 | 40.9843
6 | 0.7817 | 0.0251 | 0.0137 | 31.1434
6.5 | 0.7942 | 0.0393 | 0.0066 | 20.2087
7 | 0.7852 | 0.05894 | -0.0131 | 13.322
7.5 | 0.7689 | 0.0727 | -0.0269 | 10.5763
8 | 0.7561 | 0.08444 | -0.0347 | 8.9543
8.5 | 0.7481 | 0.09554 | -0.0408 | 7.8302
9 | 0.7445 | 0.10616 | -0.0459 | 7.013
9.5 | 0.7449 | 0.11623 | -0.0502 | 6.4088
10 | 0.7508 | 0.12485 | -0.0528 | 6.0136
10.5 | 0.7542 | 0.13646 | -0.0555 | 5.5269
11 | 0.7626 | 0.14624 | -0.0603 | 5.2147
11.5 | 0.7699 | 0.15621 | -0.0673 | 4.9286
12 | 0.7842 | 0.16466 | -0.0709 | 4.7625
12.5 | 0.8012 | 0.1725 | -0.0735 | 4.6446
13 | 0.8196 | 0.18173 | -0.0748 | 4.51
13.5 | 0.8344 | 0.19101 | -0.0803 | 4.3684
14 | 0.8493 | 0.20053 | -0.0881 | 4.2353
14.5 | 0.8689 | 0.2089 | -0.0925 | 4.1594
15 | 0.8896 | 0.21666 | -0.0956 | 4.106
15.5 | 0.9107 | 0.22625 | -0.0984 | 4.0252
16 | 0.9288 | 0.23536 | -0.106 | 3.9463
16.5 | 0.9506 | 0.24473 | -0.112 | 3.8843
17 | 0.9723 | 0.25339 | -0.1169 | 3.8372
17.5 | 0.994 | 0.26174 | -0.1215 | 3.7977
18.5 | 1.0371 | 0.27989 | -0.1316 | 3.7054
19 | 1.0604 | 0.28949 | -0.1383 | 3.663
19.5 | 1.0827 | 0.2984 | -0.1438 | 3.6284
20 | 1.1047 | 0.30696 | -0.149 | 3.5988

## 33. Re 750k Mach 0.00 (1)
BIGFOIL.COM POLAR EXPORT
HT13
HT13 |  |  |  | Cl Max: | 0.811 | at alpha= | 8 | deg
JavaFoil+Calcfoil stall+Eppler ext transition |  |  |  | L/D Max: | 53.579 | at alpha= | 7.5 | deg
Re: | 750000 |  |  | Cd Min: | 0.00597 | at alpha= | 0 | deg
Mach: | 0 |  |  | Cl=0 at alpha= | 0 | deg
|  |  |  | @ Cl=0.1, Cd= | 0.007271
|  |  |  | @ Cl=0.4, Cd= | 0.010467
|  |  |  | @ Cl=0.6, Cd= | 0.012273
alpha (deg) | Cl | Cd | Cm | Cl/Cd
-12.5 | -0.677 | 0.09745 | -0.001 | -6.949
-12 | -0.691 | 0.09047 | -0.001 | -7.636
-11.5 | -0.701 | 0.08513 | -0.001 | -8.236
-11 | -0.708 | 0.07954 | -0.001 | -8.896
-10.5 | -0.71 | 0.07473 | -0.001 | -9.508
-10 | -0.709 | 0.06913 | -0.001 | -10.26
-9.5 | -0.703 | 0.06488 | -0.001 | -10.83
-9 | -0.691 | 0.06035 | -0.001 | -11.446
-8.5 | -0.684 | 0.05264 | -0.001 | -12.988
-8 | -0.762 | 0.01885 | -0.001 | -40.433
-7.5 | -0.779 | 0.01449 | -0.001 | -53.727
-7 | -0.743 | 0.01388 | -0.001 | -53.526
-6.5 | -0.703 | 0.01338 | -0.001 | -52.536
-6 | -0.659 | 0.01289 | -0.001 | -51.171
-5.5 | -0.613 | 0.01238 | -0.001 | -49.474
-5 | -0.563 | 0.01193 | -0.001 | -47.187
-4.5 | -0.511 | 0.01146 | -0.001 | -44.588
-4 | -0.457 | 0.01097 | -0.001 | -41.637
-3.5 | -0.402 | 0.01048 | -0.001 | -38.334
-3 | -0.345 | 0.01012 | -0.001 | -34.133
-2.5 | -0.288 | 0.00974 | 0 | -29.609
-2 | -0.231 | 0.00904 | 0 | -25.568
-1.5 | -0.173 | 0.0085 | 0 | -20.404
-1 | -0.116 | 0.00774 | 0 | -14.936
-0.5 | -0.058 | 0.00604 | 0 | -9.569
0 | 0 | 0.00597 | 0 | 0.022
0.5 | 0.058 | 0.00604 | 0 | 9.616
1 | 0.116 | 0.00774 | 0 | 14.988
1.5 | 0.174 | 0.0085 | 0 | 20.443
2 | 0.231 | 0.00904 | 0 | 25.604
2.5 | 0.289 | 0.00975 | 0 | 29.64
3 | 0.346 | 0.01013 | 0.001 | 34.152
3.5 | 0.402 | 0.01048 | 0.001 | 38.365
4 | 0.458 | 0.01098 | 0.001 | 41.651
4.5 | 0.512 | 0.01146 | 0.001 | 44.631
5 | 0.564 | 0.01192 | 0.001 | 47.274
5.5 | 0.613 | 0.0124 | 0.001 | 49.459
6 | 0.66 | 0.01286 | 0.001 | 51.329
6.5 | 0.704 | 0.01337 | 0.001 | 52.632
7 | 0.744 | 0.01389 | 0.001 | 53.533
7.5 | 0.78 | 0.01455 | 0.001 | 53.579
8 | 0.811 | 0.01567 | 0.001 | 51.737
8.5 | 0.682 | 0.05347 | 0.001 | 12.75
9 | 0.691 | 0.06027 | 0.001 | 11.461
9.5 | 0.702 | 0.06465 | 0.001 | 10.864
10 | 0.709 | 0.06951 | 0.001 | 10.206
10.5 | 0.712 | 0.07412 | 0.001 | 9.6
11 | 0.709 | 0.07933 | 0.001 | 8.935
11.5 | 0.702 | 0.08573 | 0.001 | 8.189
12 | 0.692 | 0.09087 | 0.001 | 7.613
12.5 | 0.678 | 0.09645 | 0.001 | 7.034
13 | 0.662 | 0.10294 | 0.001 | 6.435

## 34. Re 750k Mach 0.00 (2)
BIGFOIL.COM POLAR EXPORT
HT13
HT13 |  |  |  | Cl Max: | 1.1068 | at alpha= | 11 | deg
XFOIL ncrit=9 |  |  |  | L/D Max: | 62.9057 | at alpha= | 6 | deg
Re: | 750000 |  |  | Cd Min: | 0.21163 | at alpha= | 16 | deg
Mach: | 0 |  |  | Cl=0 at alpha= | -0.00099602 | deg
|  |  |  | @ Cl=0.1, Cd= | 0.0053099
|  |  |  | @ Cl=0.4, Cd= | 0.0076848
|  |  |  | @ Cl=0.6, Cd= | 0.0096899
alpha (deg) | Cl | Cd | Cm | Cl/Cd
-16 | -0.8593 | 0.21133 | 0.0887 | -4.0662
-15.5 | -0.8447 | 0.20442 | 0.0852 | -4.1322
-15 | -0.8324 | 0.19526 | 0.0802 | -4.263
-14.5 | -0.8233 | 0.18541 | 0.0746 | -4.4404
-14 | -0.8172 | 0.17593 | 0.0712 | -4.645
-13.5 | -0.8039 | 0.16978 | 0.0692 | -4.735
-13 | -0.7927 | 0.16295 | 0.0665 | -4.8647
-12.5 | -0.7855 | 0.15444 | 0.0629 | -5.0861
-12 | -0.7857 | 0.14198 | 0.0565 | -5.5339
-11.5 | -1.0818 | 0.05263 | 0.0033 | -20.5548
-11 | -1.1067 | 0.03856 | -0.0078 | -28.7007
-10.5 | -1.0909 | 0.03146 | -0.0083 | -34.6758
-10 | -1.056 | 0.02732 | -0.0078 | -38.653
-9.5 | -1.0234 | 0.02156 | -0.0069 | -47.4675
-9 | -0.9773 | 0.01918 | -0.0063 | -50.9541
-8.5 | -0.9283 | 0.01732 | -0.0056 | -53.597
-8 | -0.8772 | 0.01587 | -0.0051 | -55.2741
-7.5 | -0.827 | 0.01388 | -0.0045 | -59.5821
-7 | -0.7738 | 0.0128 | -0.0041 | -60.4531
-6.5 | -0.7206 | 0.01153 | -0.0037 | -62.4978
-6 | -0.6664 | 0.0106 | -0.0033 | -62.8679
-5.5 | -0.6115 | 0.00982 | -0.003 | -62.2709
-5 | -0.5563 | 0.00917 | -0.0028 | -60.6652
-4.5 | -0.5009 | 0.00857 | -0.0026 | -58.4481
-4 | -0.4452 | 0.00806 | -0.0024 | -55.2357
-3.5 | -0.3894 | 0.00759 | -0.0022 | -51.3043
-3 | -0.3335 | 0.00714 | -0.002 | -46.7087
-2.5 | -0.2776 | 0.00668 | -0.0019 | -41.5569
-2 | -0.2217 | 0.00624 | -0.0018 | -35.5288
-1.5 | -0.1659 | 0.00583 | -0.0016 | -28.4563
-1 | -0.1103 | 0.0054 | -0.0014 | -20.4259
-0.5 | -0.0501 | 0.00489 | -0.0023 | -10.2454
0 | 0.0001 | 0.00468 | 0 | 0.021368
0.5 | 0.0506 | 0.00489 | 0.0022 | 10.3476
1 | 0.1106 | 0.0054 | 0.0014 | 20.4815
1.5 | 0.1662 | 0.00583 | 0.0016 | 28.5077
2 | 0.222 | 0.00624 | 0.0018 | 35.5769
2.5 | 0.2779 | 0.00668 | 0.0019 | 41.6018
3 | 0.3338 | 0.00714 | 0.0021 | 46.7507
3.5 | 0.3897 | 0.0076 | 0.0022 | 51.2763
4 | 0.4456 | 0.00806 | 0.0024 | 55.2854
4.5 | 0.5013 | 0.00857 | 0.0026 | 58.4947
5 | 0.5567 | 0.00918 | 0.0028 | 60.6427
5.5 | 0.6119 | 0.00983 | 0.0031 | 62.2482
6 | 0.6668 | 0.0106 | 0.0034 | 62.9057
6.5 | 0.7211 | 0.01153 | 0.0038 | 62.5412
7 | 0.7744 | 0.01282 | 0.0042 | 60.4056
7.5 | 0.8276 | 0.01389 | 0.0047 | 59.5824
8 | 0.8776 | 0.01592 | 0.0052 | 55.1256
8.5 | 0.9288 | 0.01735 | 0.0058 | 53.5331
9 | 0.9779 | 0.01922 | 0.0065 | 50.8793
9.5 | 1.024 | 0.0216 | 0.0071 | 47.4074
10 | 1.0561 | 0.0275 | 0.008 | 38.4036
10.5 | 1.0911 | 0.03161 | 0.0085 | 34.5176
11 | 1.1068 | 0.03873 | 0.008 | 28.5773
11.5 | 1.0813 | 0.05345 | -0.0044 | 20.2301
12 | 0.787 | 0.1421 | -0.0567 | 5.5384
12.5 | 0.7868 | 0.15458 | -0.0631 | 5.0899
13 | 0.794 | 0.16313 | -0.0667 | 4.8673
13.5 | 0.8052 | 0.16996 | -0.0694 | 4.7376
14 | 0.8186 | 0.17606 | -0.0714 | 4.6496
14.5 | 0.8245 | 0.18563 | -0.0749 | 4.4416
15 | 0.8333 | 0.19576 | -0.0807 | 4.2567
15.5 | 0.8458 | 0.20469 | -0.0855 | 4.1321
16 | 0.8604 | 0.21163 | -0.089 | 4.0656

## 35. Re 750k Mach 0.10 (1)
BIGFOIL.COM POLAR EXPORT
HT13
HT13 |  |  |  | Cl Max: | 0.78 | at alpha= | 7.5 | deg
JavaFoil+Calcfoil stall+Eppler ext transition |  |  |  | L/D Max: | 53.287 | at alpha= | 7 | deg
Re: | 750000 |  |  | Cd Min: | 0.00598 | at alpha= | 0 | deg
Mach: | 0.1 |  |  | Cl=0 at alpha= | 0 | deg
|  |  |  | @ Cl=0.1, Cd= | 0.0072744
|  |  |  | @ Cl=0.4, Cd= | 0.010494
|  |  |  | @ Cl=0.6, Cd= | 0.012303
alpha (deg) | Cl | Cd | Cm | Cl/Cd
-12.5 | -0.653 | 0.09685 | -0.001 | -6.743
-12 | -0.67 | 0.0915 | -0.001 | -7.327
-11.5 | -0.684 | 0.08586 | -0.001 | -7.97
-11 | -0.694 | 0.08004 | -0.001 | -8.673
-10.5 | -0.7 | 0.0757 | -0.001 | -9.249
-10 | -0.702 | 0.07002 | -0.001 | -10.019
-9.5 | -0.696 | 0.06565 | -0.001 | -10.607
-9 | -0.686 | 0.06097 | -0.001 | -11.249
-8.5 | -0.676 | 0.05552 | -0.001 | -12.17
-8 | -0.68 | 0.04183 | -0.001 | -16.259
-7.5 | -0.779 | 0.0146 | -0.001 | -53.379
-7 | -0.744 | 0.01397 | -0.001 | -53.261
-6.5 | -0.705 | 0.01345 | -0.001 | -52.427
-6 | -0.662 | 0.01295 | -0.001 | -51.107
-5.5 | -0.615 | 0.01243 | -0.001 | -49.476
-5 | -0.565 | 0.01197 | -0.001 | -47.234
-4.5 | -0.513 | 0.01149 | -0.001 | -44.651
-4 | -0.459 | 0.011 | -0.001 | -41.722
-3.5 | -0.404 | 0.01051 | -0.001 | -38.41
-3 | -0.347 | 0.01014 | -0.001 | -34.23
-2.5 | -0.29 | 0.00976 | 0 | -29.702
-2 | -0.232 | 0.00906 | 0 | -25.633
-1.5 | -0.174 | 0.00852 | 0 | -20.457
-1 | -0.116 | 0.00777 | 0 | -14.958
-0.5 | -0.058 | 0.00605 | 0 | -9.596
0 | 0 | 0.00598 | 0 | 0.022
0.5 | 0.058 | 0.00605 | 0 | 9.641
1 | 0.117 | 0.00777 | 0 | 15.009
1.5 | 0.175 | 0.00852 | 0 | 20.5
2 | 0.233 | 0.00907 | 0 | 25.64
2.5 | 0.29 | 0.00977 | 0 | 29.723
3 | 0.348 | 0.01015 | 0.001 | 34.256
3.5 | 0.404 | 0.01052 | 0.001 | 38.418
4 | 0.46 | 0.01101 | 0.001 | 41.736
4.5 | 0.514 | 0.0115 | 0.001 | 44.69
5 | 0.566 | 0.01197 | 0.001 | 47.293
5.5 | 0.616 | 0.01246 | 0.001 | 49.419
6 | 0.662 | 0.01292 | 0.001 | 51.267
6.5 | 0.706 | 0.01344 | 0.001 | 52.522
7 | 0.745 | 0.01398 | 0.001 | 53.287
7.5 | 0.78 | 0.01466 | 0.001 | 53.203
8 | 0.711 | 0.03061 | 0.001 | 23.239
8.5 | 0.674 | 0.05602 | 0.001 | 12.034
9 | 0.686 | 0.06104 | 0.001 | 11.236
9.5 | 0.695 | 0.06557 | 0.001 | 10.607
10 | 0.701 | 0.06991 | 0.001 | 10.033
10.5 | 0.701 | 0.07507 | 0.001 | 9.336
11 | 0.695 | 0.07939 | 0.001 | 8.755
11.5 | 0.685 | 0.08489 | 0.001 | 8.072
12 | 0.671 | 0.09103 | 0.001 | 7.377
12.5 | 0.654 | 0.09847 | 0.001 | 6.646

## 36. Re 750k Mach 0.10 (2)
BIGFOIL.COM POLAR EXPORT
HT13
HT13 |  |  |  | Cl Max: | 1.0829 | at alpha= | 10.5 | deg
XFOIL ncrit=9 |  |  |  | L/D Max: | 62.6797 | at alpha= | 6 | deg
Re: | 750000 |  |  | Cd Min: | 0.20543 | at alpha= | 15.5 | deg
Mach: | 0.1 |  |  | Cl=0 at alpha= | -0.0010122 | deg
|  |  |  | @ Cl=0.1, Cd= | 0.005337
|  |  |  | @ Cl=0.4, Cd= | 0.0076931
|  |  |  | @ Cl=0.6, Cd= | 0.0097033
alpha (deg) | Cl | Cd | Cm | Cl/Cd
-15.5 | -0.8461 | 0.20515 | 0.0858 | -4.1243
-15 | -0.8339 | 0.19569 | 0.0804 | -4.2613
-14.5 | -0.8241 | 0.18615 | 0.0751 | -4.4271
-14 | -0.8173 | 0.17689 | 0.0718 | -4.6204
-13.5 | -0.8036 | 0.17071 | 0.0697 | -4.7074
-13 | -0.7923 | 0.1638 | 0.067 | -4.837
-12.5 | -0.785 | 0.15516 | 0.0633 | -5.0593
-12 | -0.7846 | 0.14287 | 0.0569 | -5.4917
-11.5 | -1.0078 | 0.0762 | 0.0261 | -13.2257
-11 | -1.0761 | 0.04599 | -0.0043 | -23.3986
-10.5 | -1.0828 | 0.03522 | -0.0085 | -30.7439
-10 | -1.0571 | 0.02931 | -0.0085 | -36.0662
-9.5 | -1.0271 | 0.02306 | -0.0078 | -44.5403
-9 | -0.983 | 0.02001 | -0.007 | -49.1254
-8.5 | -0.9341 | 0.01792 | -0.0063 | -52.1261
-8 | -0.8833 | 0.0162 | -0.0056 | -54.5247
-7.5 | -0.8327 | 0.01416 | -0.005 | -58.8065
-7 | -0.7792 | 0.01298 | -0.0045 | -60.0308
-6.5 | -0.7256 | 0.01166 | -0.004 | -62.2298
-6 | -0.6709 | 0.0107 | -0.0036 | -62.7009
-5.5 | -0.6156 | 0.00989 | -0.0032 | -62.2447
-5 | -0.5599 | 0.00924 | -0.0029 | -60.5952
-4.5 | -0.5041 | 0.0086 | -0.0027 | -58.6163
-4 | -0.4481 | 0.00808 | -0.0025 | -55.4579
-3.5 | -0.3918 | 0.00763 | -0.0023 | -51.3499
-3 | -0.3355 | 0.00716 | -0.0021 | -46.8575
-2.5 | -0.2793 | 0.0067 | -0.002 | -41.6866
-2 | -0.223 | 0.00627 | -0.0018 | -35.5662
-1.5 | -0.1668 | 0.00585 | -0.0016 | -28.5128
-0.5 | -0.0493 | 0.00491 | -0.0025 | -10.0407
0 | 0.0001 | 0.00476 | 0 | 0.021008
0.5 | 0.0498 | 0.00492 | 0.0025 | 10.122
1 | 0.1112 | 0.00543 | 0.0014 | 20.4788
1.5 | 0.1671 | 0.00585 | 0.0017 | 28.5641
2 | 0.2233 | 0.00627 | 0.0018 | 35.614
2.5 | 0.2796 | 0.0067 | 0.002 | 41.7313
3 | 0.3358 | 0.00716 | 0.0021 | 46.8994
3.5 | 0.3921 | 0.00763 | 0.0023 | 51.3893
4 | 0.4484 | 0.00808 | 0.0025 | 55.495
4.5 | 0.5045 | 0.0086 | 0.0028 | 58.6628
5 | 0.5603 | 0.00924 | 0.003 | 60.6385
5.5 | 0.616 | 0.00989 | 0.0033 | 62.2851
6 | 0.6713 | 0.01071 | 0.0037 | 62.6797
6.5 | 0.7261 | 0.01166 | 0.0041 | 62.2727
7 | 0.7797 | 0.013 | 0.0046 | 59.9769
7.5 | 0.8332 | 0.01417 | 0.0051 | 58.8003
8 | 0.8837 | 0.01625 | 0.0058 | 54.3815
8.5 | 0.9347 | 0.01796 | 0.0065 | 52.0434
9 | 0.9835 | 0.02005 | 0.0072 | 49.0524
9.5 | 1.0277 | 0.02308 | 0.008 | 44.5277
10 | 1.0572 | 0.02949 | 0.0088 | 35.8494
10.5 | 1.0829 | 0.03539 | 0.0087 | 30.599
11 | 1.076 | 0.04621 | 0.0043 | 23.285
11.5 | 0.8117 | 0.12542 | -0.0514 | 6.4719
12 | 0.7858 | 0.143 | -0.0571 | 5.4951
12.5 | 0.7863 | 0.15528 | -0.0635 | 5.0638
13 | 0.7935 | 0.16397 | -0.0673 | 4.8393
13.5 | 0.8049 | 0.17089 | -0.07 | 4.71
14 | 0.8186 | 0.17702 | -0.072 | 4.6243
14.5 | 0.8253 | 0.18638 | -0.0753 | 4.4281
15 | 0.8349 | 0.19605 | -0.0808 | 4.2586
15.5 | 0.8473 | 0.20543 | -0.086 | 4.1245

## 37. Re 750k Mach 0.25 (1)
BIGFOIL.COM POLAR EXPORT
HT13
HT13 |  |  |  | Cl Max: | 0.749 | at alpha= | 7 | deg
JavaFoil+Calcfoil stall+Eppler ext transition |  |  |  | L/D Max: | 51.489 | at alpha= | 7 | deg
Re: | 750000 |  |  | Cd Min: | 0.00605 | at alpha= | 0 | deg
Mach: | 0.25 |  |  | Cl=0 at alpha= | 0 | deg
|  |  |  | @ Cl=0.1, Cd= | 0.0073967
|  |  |  | @ Cl=0.4, Cd= | 0.010579
|  |  |  | @ Cl=0.6, Cd= | 0.098
alpha (deg) | Cl | Cd | Cm | Cl/Cd
-12 | -0.486 | 0.10083 | -0.001 | -4.822
-11.5 | -0.533 | 0.09302 | -0.001 | -5.735
-11 | -0.574 | 0.08626 | -0.001 | -6.655
-10.5 | -0.607 | 0.07985 | -0.001 | -7.603
-10 | -0.632 | 0.07446 | -0.001 | -8.491
-9.5 | -0.646 | 0.06876 | -0.001 | -9.392
-9 | -0.651 | 0.06453 | -0.001 | -10.094
-8.5 | -0.649 | 0.0592 | -0.001 | -10.965
-8 | -0.641 | 0.05496 | -0.001 | -11.662
-7.5 | -0.641 | 0.0451 | -0.001 | -14.212
-7 | -0.748 | 0.01452 | -0.001 | -51.493
-6.5 | -0.713 | 0.01387 | -0.001 | -51.416
-6 | -0.673 | 0.01329 | -0.001 | -50.63
-5.5 | -0.628 | 0.01275 | -0.001 | -49.234
-5 | -0.578 | 0.01221 | -0.001 | -47.364
-4.5 | -0.526 | 0.0117 | -0.001 | -44.961
-4 | -0.471 | 0.01118 | -0.001 | -42.112
-3.5 | -0.414 | 0.01069 | -0.001 | -38.775
-3 | -0.356 | 0.01025 | -0.001 | -34.768
-2.5 | -0.298 | 0.00988 | 0 | -30.143
-2 | -0.239 | 0.00927 | 0 | -25.745
-1.5 | -0.179 | 0.00871 | 0 | -20.555
-1 | -0.119 | 0.00803 | 0 | -14.862
-0.5 | -0.06 | 0.00612 | 0 | -9.752
0 | 0 | 0.00605 | 0 | 0.023
0.5 | 0.06 | 0.00613 | 0 | 9.791
1 | 0.12 | 0.00803 | 0 | 14.908
1.5 | 0.179 | 0.00871 | 0 | 20.6
2 | 0.239 | 0.00927 | 0 | 25.79
2.5 | 0.298 | 0.00988 | 0 | 30.182
3 | 0.357 | 0.01026 | 0.001 | 34.785
3.5 | 0.415 | 0.01069 | 0.001 | 38.808
4 | 0.472 | 0.0112 | 0.001 | 42.104
4.5 | 0.527 | 0.01169 | 0.001 | 45.045
5 | 0.579 | 0.01221 | 0.001 | 47.424
5.5 | 0.628 | 0.01273 | 0.001 | 49.365
6 | 0.674 | 0.0133 | 0.001 | 50.649
6.5 | 0.714 | 0.01388 | 0.001 | 51.424
7 | 0.749 | 0.01454 | 0.001 | 51.489
7.5 | 0.658 | 0.03833 | 0.001 | 17.16
8 | 0.64 | 0.05507 | 0.001 | 11.627
8.5 | 0.649 | 0.05947 | 0.001 | 10.915
9 | 0.651 | 0.06358 | 0.001 | 10.237
9.5 | 0.646 | 0.06969 | 0.001 | 9.263
10 | 0.633 | 0.07428 | 0.001 | 8.516
10.5 | 0.609 | 0.08081 | 0.001 | 7.531
11 | 0.575 | 0.0871 | 0.001 | 6.607
11.5 | 0.535 | 0.0925 | 0.001 | 5.786
12 | 0.488 | 0.098 | 0.001 | 4.98

## 38. Re 750k Mach 0.25 (2)
BIGFOIL.COM POLAR EXPORT
HT13
HT13 |  |  |  | Cl Max: | 1.0119 | at alpha= | 9.5 | deg
XFOIL ncrit=9 |  |  |  | L/D Max: | 61.11 | at alpha= | 5.5 | deg
Re: | 750000 |  |  | Cd Min: | 0.19005 | at alpha= | -14.5 | deg
Mach: | 0.25 |  |  | Cl=0 at alpha= | -0.002193 | deg
|  |  |  | @ Cl=0.1, Cd= | 0.0054441
|  |  |  | @ Cl=0.4, Cd= | 0.0077447
|  |  |  | @ Cl=0.6, Cd= | 0.0098654
alpha (deg) | Cl | Cd | Cm | Cl/Cd
-14.5 | -0.8299 | 0.19005 | 0.0777 | -4.3667
-14 | -0.8186 | 0.18194 | 0.0753 | -4.4993
-13.5 | -0.8044 | 0.17533 | 0.0728 | -4.5879
-13 | -0.792 | 0.1679 | 0.0696 | -4.7171
-12.5 | -0.7868 | 0.15704 | 0.0635 | -5.0102
-12 | -0.7806 | 0.14718 | 0.0592 | -5.3037
-11.5 | -0.6262 | 0.12494 | 0.0358 | -5.012
-11 | -0.7954 | 0.12239 | 0.0511 | -6.4989
-10.5 | -0.809 | 0.10963 | 0.0455 | -7.3794
-9.5 | -1.0112 | 0.03797 | -0.0085 | -26.6316
-9 | -0.9978 | 0.02855 | -0.0107 | -34.9492
-8.5 | -0.9597 | 0.02332 | -0.0102 | -41.1535
-8 | -0.9132 | 0.01951 | -0.0091 | -46.8068
-7.5 | -0.8608 | 0.01702 | -0.008 | -50.5758
-7 | -0.8086 | 0.01435 | -0.0069 | -56.3484
-6.5 | -0.7522 | 0.01293 | -0.006 | -58.1748
-6 | -0.6958 | 0.01147 | -0.0052 | -60.6626
-5.5 | -0.6381 | 0.01045 | -0.0046 | -61.0622
-5 | -0.5801 | 0.00957 | -0.004 | -60.6165
-4.5 | -0.5219 | 0.00887 | -0.0035 | -58.8388
-4 | -0.4635 | 0.00829 | -0.0031 | -55.9107
-3.5 | -0.4051 | 0.00778 | -0.0028 | -52.0694
-3 | -0.3467 | 0.0073 | -0.0025 | -47.4932
-2.5 | -0.2884 | 0.00685 | -0.0022 | -42.1022
-2 | -0.2302 | 0.00638 | -0.002 | -36.0815
-1.5 | -0.1722 | 0.00596 | -0.0018 | -28.8926
-1 | -0.1144 | 0.00554 | -0.0015 | -20.6498
-0.5 | -0.0454 | 0.00509 | -0.0037 | -8.9194
0 | 0.0002 | 0.00517 | 0 | 0.038685
0.5 | 0.0457 | 0.00509 | 0.0037 | 8.9784
1 | 0.1147 | 0.00554 | 0.0015 | 20.704
1.5 | 0.1725 | 0.00596 | 0.0018 | 28.943
2 | 0.2305 | 0.00639 | 0.002 | 36.072
3 | 0.347 | 0.0073 | 0.0025 | 47.5342
3.5 | 0.4054 | 0.00779 | 0.0028 | 52.0411
4 | 0.4639 | 0.00829 | 0.0032 | 55.959
4.5 | 0.5223 | 0.00887 | 0.0036 | 58.8839
5 | 0.5805 | 0.00957 | 0.0041 | 60.6583
5.5 | 0.6386 | 0.01045 | 0.0047 | 61.11
6 | 0.6963 | 0.01147 | 0.0053 | 60.7062
6.5 | 0.7528 | 0.01293 | 0.0061 | 58.2212
7 | 0.8091 | 0.01437 | 0.0071 | 56.3048
7.5 | 0.8613 | 0.01708 | 0.0081 | 50.4274
8 | 0.9137 | 0.01956 | 0.0093 | 46.7127
8.5 | 0.9602 | 0.02341 | 0.0104 | 41.0167
9 | 0.998 | 0.0287 | 0.0108 | 34.7735
9.5 | 1.0119 | 0.03804 | 0.0087 | 26.6009
10 | 0.848 | 0.09189 | -0.0364 | 9.2284
10.5 | 0.8099 | 0.10981 | -0.0457 | 7.3755
11 | 0.7966 | 0.12247 | -0.0513 | 6.5045
12 | 0.6225 | 0.13335 | -0.038 | 4.6682
12.5 | 0.6268 | 0.13915 | -0.0391 | 4.5045
13 | 0.615 | 0.14675 | -0.041 | 4.1908
13.5 | 0.6106 | 0.15261 | -0.0428 | 4.001
14 | 0.6051 | 0.15967 | -0.0465 | 3.7897
14.5 | 0.6091 | 0.16531 | -0.0487 | 3.6846

## 39. Re 750k Mach 0.50 (1)
BIGFOIL.COM POLAR EXPORT
HT13
HT13 |  |  |  | Cl Max: | 1.059 | at alpha= | 20 | deg
JavaFoil+Calcfoil stall+Eppler ext transition |  |  |  | L/D Max: | 45.714 | at alpha= | 5 | deg
Re: | 750000 |  |  | Cd Min: | 0.00649 | at alpha= | 0 | deg
Mach: | 0.5 |  |  | Cl=0 at alpha= | 0 | deg
|  |  |  | @ Cl=0.1, Cd= | 0.0084515
|  |  |  | @ Cl=0.4, Cd= | 0.01086
|  |  |  | @ Cl=0.6, Cd= | 0.1202
alpha (deg) | Cl | Cd | Cm | Cl/Cd
-20 | -1.059 | 0.21095 | -0.002 | -5.019
-19.5 | -1.034 | 0.21328 | -0.002 | -4.846
-19 | -1.007 | 0.20454 | -0.002 | -4.924
-18.5 | -0.981 | 0.19576 | -0.002 | -5.011
-18 | -0.955 | 0.18763 | -0.002 | -5.092
-17.5 | -0.93 | 0.18306 | -0.002 | -5.08
-17 | -0.903 | 0.18235 | -0.002 | -4.95
-16.5 | -0.877 | 0.17932 | -0.002 | -4.891
-16 | -0.851 | 0.17518 | -0.002 | -4.86
-15.5 | -0.824 | 0.16835 | -0.002 | -4.896
-15 | -0.798 | 0.15871 | -0.002 | -5.031
-14.5 | -0.773 | 0.15466 | -0.002 | -4.996
-14 | -0.745 | 0.14639 | -0.001 | -5.092
-13.5 | -0.72 | 0.14783 | -0.001 | -4.867
-13 | -0.693 | 0.13512 | -0.001 | -5.126
-12.5 | -0.667 | 0.13161 | -0.001 | -5.064
-12 | -0.64 | 0.13197 | -0.001 | -4.847
-11.5 | -0.613 | 0.12286 | -0.001 | -4.993
-11 | -0.587 | 0.11503 | -0.001 | -5.1
-10.5 | -0.56 | 0.11674 | -0.001 | -4.798
-10 | -0.534 | 0.11331 | -0.001 | -4.71
-9.5 | -0.507 | 0.08431 | -0.001 | -6.012
-9 | -0.48 | 0.08519 | -0.001 | -5.637
-8.5 | -0.454 | 0.08942 | -0.001 | -5.072
-8 | -0.427 | 0.06353 | -0.001 | -6.722
-7.5 | -0.4 | 0.06072 | -0.001 | -6.593
-7 | -0.374 | 0.05664 | -0.001 | -6.597
-6.5 | -0.347 | 0.05271 | 0 | -6.583
-6 | -0.512 | 0.04736 | 0 | -10.81
-5.5 | -0.651 | 0.01458 | -0.001 | -44.655
-5 | -0.623 | 0.01365 | -0.001 | -45.624
-4.5 | -0.576 | 0.0128 | -0.001 | -45.024
-4 | -0.521 | 0.01209 | -0.001 | -43.069
-3.5 | -0.46 | 0.01144 | -0.001 | -40.253
-3 | -0.397 | 0.01083 | -0.001 | -36.671
-2.5 | -0.332 | 0.01039 | -0.001 | -31.991
-2 | -0.266 | 0.00995 | 0 | -26.768
-1.5 | -0.2 | 0.00931 | 0 | -21.481
-1 | -0.133 | 0.00869 | 0 | -15.364
-0.5 | -0.067 | 0.00822 | 0 | -8.11
0 | 0 | 0.00649 | 0 | 0.024
0.5 | 0.067 | 0.00822 | 0 | 8.155
1 | 0.134 | 0.00869 | 0 | 15.408
1.5 | 0.201 | 0.00928 | 0 | 21.613
2 | 0.267 | 0.00996 | 0 | 26.812
2.5 | 0.333 | 0.0104 | 0.001 | 32.02
3 | 0.398 | 0.01084 | 0.001 | 36.719
3.5 | 0.461 | 0.01147 | 0.001 | 40.199
4 | 0.521 | 0.01211 | 0.001 | 43.069
4.5 | 0.577 | 0.01284 | 0.001 | 44.962
5 | 0.623 | 0.01363 | 0.001 | 45.714
5.5 | 0.652 | 0.01457 | 0.001 | 44.721
6 | 0.511 | 0.04771 | 0 | 10.717
6.5 | 0.347 | 0.05277 | 0 | 6.578
7 | 0.374 | 0.05578 | 0.001 | 6.701
7.5 | 0.4 | 0.06123 | 0.001 | 6.541
8 | 0.427 | 0.06413 | 0.001 | 6.662
8.5 | 0.454 | 0.08936 | 0.001 | 5.077
9 | 0.48 | 0.08363 | 0.001 | 5.744
9.5 | 0.507 | 0.08391 | 0.001 | 6.043
10 | 0.534 | 0.1065 | 0.001 | 5.012
10.5 | 0.56 | 0.112 | 0.001 | 5.002
11 | 0.587 | 0.11774 | 0.001 | 4.984
11.5 | 0.614 | 0.12284 | 0.001 | 4.995
12 | 0.64 | 0.12681 | 0.001 | 5.045
12.5 | 0.667 | 0.13202 | 0.001 | 5.049
13 | 0.693 | 0.13559 | 0.001 | 5.109
13.5 | 0.72 | 0.14218 | 0.001 | 5.061
14 | 0.746 | 0.14637 | 0.001 | 5.094
14.5 | 0.773 | 0.15605 | 0.002 | 4.951
15 | 0.798 | 0.15992 | 0.002 | 4.993
15.5 | 0.824 | 0.16777 | 0.002 | 4.913
16 | 0.851 | 0.17011 | 0.002 | 5.005
16.5 | 0.877 | 0.17426 | 0.002 | 5.033
17 | 0.903 | 0.18082 | 0.002 | 4.993
17.5 | 0.93 | 0.19025 | 0.002 | 4.889
18 | 0.956 | 0.19463 | 0.002 | 4.909
18.5 | 0.981 | 0.19573 | 0.002 | 5.011
19 | 1.007 | 0.20489 | 0.002 | 4.915
19.5 | 1.034 | 0.21324 | 0.002 | 4.848
20 | 1.059 | 0.21795 | 0.002 | 4.858

## 40. Re 750k Mach 0.50 (2)
BIGFOIL.COM POLAR EXPORT
HT13
HT13 |  |  |  | Cl Max: | 1.1058 | at alpha= | 20 | deg
XFOIL ncrit=9 |  |  |  | L/D Max: | 58.6434 | at alpha= | 4.5 | deg
Re: | 750000 |  |  | Cd Min: | 0.3068 | at alpha= | 20 | deg
Mach: | 0.5 |  |  | Cl=0 at alpha= | -0.0016051 | deg
|  |  |  | @ Cl=0.1, Cd= | 0.0060905
|  |  |  | @ Cl=0.4, Cd= | 0.007904
|  |  |  | @ Cl=0.6, Cd= | 0.010241
alpha (deg) | Cl | Cd | Cm | Cl/Cd
-20 | -1.1053 | 0.30608 | 0.1494 | -3.6111
-19.5 | -1.0834 | 0.29768 | 0.1441 | -3.6395
-19 | -1.0612 | 0.28894 | 0.1387 | -3.6727
-18.5 | -1.038 | 0.27921 | 0.1326 | -3.7176
-18 | -1.016 | 0.26966 | 0.1258 | -3.7677
-17.5 | -0.9947 | 0.26052 | 0.1214 | -3.8181
-17 | -0.9732 | 0.2526 | 0.1172 | -3.8527
-16.5 | -0.9517 | 0.2441 | 0.1123 | -3.8988
-16 | -0.9303 | 0.23521 | 0.1073 | -3.9552
-15.5 | -0.9099 | 0.22501 | 0.1003 | -4.0438
-15 | -0.8915 | 0.21551 | 0.0944 | -4.1367
-14.5 | -0.871 | 0.20746 | 0.0923 | -4.1984
-14 | -0.8515 | 0.19944 | 0.0884 | -4.2695
-13.5 | -0.8329 | 0.19059 | 0.0838 | -4.3701
-13 | -0.819 | 0.18016 | 0.0765 | -4.546
-12.5 | -0.8041 | 0.17077 | 0.0721 | -4.7087
-12 | -0.7906 | 0.16174 | 0.0696 | -4.8881
-11.5 | -0.7764 | 0.15357 | 0.0667 | -5.0557
-11 | -0.7663 | 0.14409 | 0.063 | -5.3182
-10.5 | -0.7614 | 0.13374 | 0.0588 | -5.6931
-10 | -0.7618 | 0.12234 | 0.0539 | -6.2269
-9.5 | -0.7576 | 0.11309 | 0.05 | -6.6991
-9 | -0.7577 | 0.10316 | 0.0454 | -7.3449
-8.5 | -0.7645 | 0.09216 | 0.0399 | -8.2954
-8 | -0.7764 | 0.08066 | 0.0333 | -9.6256
-7.5 | -0.7939 | 0.06841 | 0.0245 | -11.605
-7 | -0.81 | 0.05263 | 0.0063 | -15.3905
-6.5 | -0.8196 | 0.03287 | -0.0105 | -24.9346
-6 | -0.7973 | 0.02025 | -0.0144 | -39.3728
-5.5 | -0.7408 | 0.01461 | -0.0127 | -50.705
-5 | -0.6739 | 0.01189 | -0.0103 | -56.6779
-4.5 | -0.6047 | 0.01031 | -0.0084 | -58.6518
-4 | -0.5353 | 0.00926 | -0.0069 | -57.8078
-3.5 | -0.4664 | 0.00849 | -0.0056 | -54.9352
-3 | -0.398 | 0.00789 | -0.0046 | -50.4436
-2.5 | -0.3302 | 0.00738 | -0.0037 | -44.7425
-2 | -0.2631 | 0.00687 | -0.003 | -38.2969
-1.5 | -0.1965 | 0.00641 | -0.0024 | -30.6552
-1 | -0.1273 | 0.00597 | -0.0026 | -21.3233
-0.5 | -0.0621 | 0.00619 | -0.001 | -10.0323
0 | 0.0002 | 0.00652 | 0 | 0.030675
1 | 0.128 | 0.00597 | 0.0025 | 21.4405
1.5 | 0.1969 | 0.00641 | 0.0025 | 30.7176
2 | 0.2634 | 0.00688 | 0.0031 | 38.2849
2.5 | 0.3305 | 0.00738 | 0.0038 | 44.7832
3 | 0.3984 | 0.00789 | 0.0046 | 50.4943
3.5 | 0.4668 | 0.00849 | 0.0057 | 54.9823
4 | 0.5358 | 0.00926 | 0.0069 | 57.8618
4.5 | 0.6052 | 0.01032 | 0.0085 | 58.6434
5 | 0.6744 | 0.01191 | 0.0104 | 56.6247
5.5 | 0.7414 | 0.01462 | 0.0128 | 50.7114
6 | 0.7978 | 0.02032 | 0.0145 | 39.2618
6.5 | 0.8198 | 0.03301 | 0.0105 | 24.8349
7 | 0.8103 | 0.05283 | -0.0065 | 15.3379
7.5 | 0.7942 | 0.06857 | -0.0247 | 11.5823
8 | 0.7769 | 0.08081 | -0.0335 | 9.6139
8.5 | 0.7652 | 0.09232 | -0.0401 | 8.2886
9 | 0.7583 | 0.10335 | -0.0457 | 7.3372
9.5 | 0.7579 | 0.11341 | -0.0503 | 6.6828
10 | 0.7623 | 0.12262 | -0.0542 | 6.2168
10.5 | 0.7621 | 0.13398 | -0.0591 | 5.6882
11 | 0.7675 | 0.14417 | -0.0632 | 5.3236
11.5 | 0.7772 | 0.15381 | -0.067 | 5.053
12 | 0.7916 | 0.16195 | -0.0699 | 4.8879
12.5 | 0.8052 | 0.17089 | -0.0724 | 4.7118
13 | 0.82 | 0.18031 | -0.0767 | 4.5477
13.5 | 0.8338 | 0.19074 | -0.084 | 4.3714
14 | 0.8524 | 0.19961 | -0.0886 | 4.2703
14.5 | 0.8719 | 0.20766 | -0.0925 | 4.1987
15 | 0.8923 | 0.21574 | -0.0946 | 4.136
15.5 | 0.9107 | 0.22528 | -0.1005 | 4.0425
16 | 0.9311 | 0.2355 | -0.1075 | 3.9537
16.5 | 0.9524 | 0.24443 | -0.1125 | 3.8964
17 | 0.974 | 0.25298 | -0.1174 | 3.8501
17.5 | 0.9954 | 0.26094 | -0.1216 | 3.8147
18 | 1.0166 | 0.27018 | -0.1261 | 3.7627
18.5 | 1.0387 | 0.27983 | -0.1329 | 3.7119
19 | 1.0618 | 0.28956 | -0.1389 | 3.6669
19.5 | 1.0841 | 0.29838 | -0.1443 | 3.6333
20 | 1.1058 | 0.3068 | -0.1496 | 3.6043

## 41. Re 1M Mach 0.00 (1)
BIGFOIL.COM POLAR EXPORT
HT13
HT13 |  |  |  | Cl Max: | 0.811 | at alpha= | 8 | deg
JavaFoil+Calcfoil stall+Eppler ext transition |  |  |  | L/D Max: | 56.348 | at alpha= | 7.5 | deg
Re: | 1000000 |  |  | Cd Min: | 0.00579 | at alpha= | 0 | deg
Mach: | 0 |  |  | Cl=0 at alpha= | 0 | deg
|  |  |  | @ Cl=0.1, Cd= | 0.0074324
|  |  |  | @ Cl=0.4, Cd= | 0.0099375
|  |  |  | @ Cl=0.6, Cd= | 0.011688
alpha (deg) | Cl | Cd | Cm | Cl/Cd
-13 | -0.661 | 0.10019 | -0.001 | -6.601
-12.5 | -0.678 | 0.09474 | -0.001 | -7.153
-12 | -0.691 | 0.08773 | -0.001 | -7.882
-11.5 | -0.702 | 0.0831 | -0.001 | -8.445
-11 | -0.708 | 0.07767 | -0.001 | -9.118
-10.5 | -0.711 | 0.07296 | -0.001 | -9.749
-10 | -0.711 | 0.06765 | -0.001 | -10.516
-9.5 | -0.708 | 0.06156 | -0.001 | -11.503
-9 | -0.704 | 0.05356 | -0.001 | -13.148
-8.5 | -0.766 | 0.02315 | -0.001 | -33.089
-8 | -0.81 | 0.01449 | -0.001 | -55.883
-7.5 | -0.779 | 0.01379 | -0.001 | -56.484
-7 | -0.743 | 0.01322 | -0.001 | -56.222
-6.5 | -0.703 | 0.01274 | -0.001 | -55.196
-6 | -0.659 | 0.01227 | -0.001 | -53.753
-5.5 | -0.613 | 0.01179 | -0.001 | -51.953
-5 | -0.563 | 0.01136 | -0.001 | -49.568
-4.5 | -0.511 | 0.01089 | -0.001 | -46.898
-4 | -0.457 | 0.01043 | -0.001 | -43.816
-3.5 | -0.402 | 0.00994 | -0.001 | -40.395
-3 | -0.345 | 0.00959 | -0.001 | -36.009
-2.5 | -0.288 | 0.00922 | 0 | -31.27
-2 | -0.231 | 0.00853 | 0 | -27.086
-1.5 | -0.173 | 0.008 | 0 | -21.667
-1 | -0.116 | 0.00754 | 0 | -15.325
-0.5 | -0.058 | 0.00715 | 0 | -8.082
0 | 0 | 0.00579 | 0 | 0.023
0.5 | 0.058 | 0.00715 | 0 | 8.12
1 | 0.116 | 0.00754 | 0 | 15.376
1.5 | 0.174 | 0.00801 | 0 | 21.708
2 | 0.231 | 0.00853 | 0 | 27.122
2.5 | 0.289 | 0.00923 | 0 | 31.302
3 | 0.346 | 0.0096 | 0.001 | 36.017
3.5 | 0.402 | 0.00995 | 0.001 | 40.429
4 | 0.458 | 0.01044 | 0.001 | 43.83
4.5 | 0.512 | 0.0109 | 0.001 | 46.942
5 | 0.564 | 0.01135 | 0.001 | 49.656
5.5 | 0.613 | 0.01181 | 0.001 | 51.932
6 | 0.66 | 0.01225 | 0.001 | 53.889
6.5 | 0.704 | 0.01273 | 0.001 | 55.294
7 | 0.744 | 0.01323 | 0.001 | 56.228
7.5 | 0.78 | 0.01384 | 0.001 | 56.348
8 | 0.811 | 0.01448 | 0.001 | 55.997
8.5 | 0.751 | 0.02691 | 0.001 | 27.906
9 | 0.704 | 0.05365 | 0.001 | 13.124
9.5 | 0.708 | 0.06117 | 0.001 | 11.582
10 | 0.711 | 0.06778 | 0.001 | 10.491
10.5 | 0.713 | 0.07269 | 0.001 | 9.802
11 | 0.709 | 0.07773 | 0.001 | 9.128
11.5 | 0.703 | 0.08347 | 0.001 | 8.416
12 | 0.692 | 0.08837 | 0.001 | 7.834
12.5 | 0.679 | 0.09442 | 0.001 | 7.191
13 | 0.663 | 0.09944 | 0.001 | 6.666

## 42. Re 1M Mach 0.00 (2)
BIGFOIL.COM POLAR EXPORT
HT13
HT13 |  |  |  | Cl Max: | 1.1868 | at alpha= | 11.5 | deg
XFOIL ncrit=9 |  |  |  | L/D Max: | 68.3729 | at alpha= | 7 | deg
Re: | 1000000 |  |  | Cd Min: | 0.21984 | at alpha= | 16.5 | deg
Mach: | 0 |  |  | Cl=0 at alpha= | -0.0019417 | deg
|  |  |  | @ Cl=0.1, Cd= | 0.0051183
|  |  |  | @ Cl=0.4, Cd= | 0.0071434
|  |  |  | @ Cl=0.6, Cd= | 0.0089423
alpha (deg) | Cl | Cd | Cm | Cl/Cd
-16.5 | -0.8742 | 0.21949 | 0.0934 | -3.9829
-16 | -0.8598 | 0.21189 | 0.0894 | -4.0578
-15.5 | -0.848 | 0.20116 | 0.0833 | -4.2155
-15 | -0.8405 | 0.19124 | 0.0792 | -4.395
-14.5 | -0.8261 | 0.18545 | 0.0768 | -4.4546
-14 | -0.8137 | 0.17858 | 0.0738 | -4.5565
-13.5 | -0.8035 | 0.17068 | 0.0703 | -4.7076
-13 | -0.7991 | 0.15924 | 0.0648 | -5.0182
-12.5 | -0.8232 | 0.13986 | 0.0585 | -5.8859
-11.5 | -1.1846 | 0.03237 | -0.0086 | -36.5956
-11 | -1.163 | 0.02631 | -0.0081 | -44.2037
-10.5 | -1.1226 | 0.02347 | -0.0075 | -47.8313
-10 | -1.0785 | 0.02108 | -0.0069 | -51.1622
-9.5 | -1.032 | 0.01892 | -0.0062 | -54.5455
-9 | -0.9833 | 0.0171 | -0.0056 | -57.5029
-8.5 | -0.9343 | 0.01507 | -0.0049 | -61.9973
-8 | -0.8833 | 0.01353 | -0.0044 | -65.2846
-7.5 | -0.8299 | 0.01264 | -0.004 | -65.6566
-7 | -0.7769 | 0.01136 | -0.0036 | -68.3891
-6.5 | -0.7223 | 0.01069 | -0.0033 | -67.5678
-6 | -0.6678 | 0.00982 | -0.003 | -68.0041
-5.5 | -0.6128 | 0.00909 | -0.0027 | -67.4147
-5 | -0.5574 | 0.00847 | -0.0025 | -65.8087
-4.5 | -0.5018 | 0.00794 | -0.0023 | -63.199
-4 | -0.4459 | 0.00749 | -0.0022 | -59.5327
-3.5 | -0.3899 | 0.00707 | -0.002 | -55.1485
-3 | -0.3337 | 0.00666 | -0.0019 | -50.1051
-2.5 | -0.2776 | 0.00626 | -0.0017 | -44.345
-2 | -0.2214 | 0.00586 | -0.0016 | -37.7816
-1.5 | -0.1653 | 0.00549 | -0.0015 | -30.1093
-1 | -0.1093 | 0.00512 | -0.0014 | -21.3477
-0.5 | -0.0513 | 0.00511 | -0.0011 | -10.0391
0 | 0.0002 | 0.00536 | 0 | 0.037313
0.5 | 0.0517 | 0.00511 | 0.0011 | 10.1174
1 | 0.1096 | 0.00512 | 0.0014 | 21.4062
1.5 | 0.1656 | 0.00549 | 0.0015 | 30.1639
2 | 0.2217 | 0.00587 | 0.0017 | 37.7683
2.5 | 0.2779 | 0.00626 | 0.0018 | 44.393
3 | 0.3341 | 0.00666 | 0.0019 | 50.1652
3.5 | 0.3902 | 0.00707 | 0.002 | 55.1909
4 | 0.4463 | 0.00749 | 0.0022 | 59.5861
4.5 | 0.5021 | 0.00795 | 0.0024 | 63.1572
5 | 0.5578 | 0.00847 | 0.0026 | 65.856
5.5 | 0.6132 | 0.00909 | 0.0028 | 67.4587
6 | 0.6683 | 0.00982 | 0.0031 | 68.055
6.5 | 0.7229 | 0.01068 | 0.0034 | 67.6873
7 | 0.7774 | 0.01137 | 0.0037 | 68.3729
7.5 | 0.8304 | 0.01266 | 0.0042 | 65.5924
8 | 0.8838 | 0.01356 | 0.0046 | 65.177
8.5 | 0.9348 | 0.01511 | 0.0051 | 61.8663
9 | 0.9839 | 0.01713 | 0.0058 | 57.4372
9.5 | 1.0325 | 0.01898 | 0.0064 | 54.3994
10 | 1.0789 | 0.02117 | 0.0071 | 50.9636
10.5 | 1.1231 | 0.02359 | 0.0078 | 47.6092
11 | 1.1636 | 0.0264 | 0.0084 | 44.0758
11.5 | 1.1868 | 0.03215 | 0.0089 | 36.9145
12.5 | 0.922 | 0.11417 | -0.0476 | 8.0757
13 | 1.0007 | 0.10408 | -0.0419 | 9.6147
14 | 0.815 | 0.17873 | -0.074 | 4.56
14.5 | 0.8274 | 0.18564 | -0.0771 | 4.457
15 | 0.8417 | 0.19143 | -0.0794 | 4.3969
15.5 | 0.8492 | 0.20143 | -0.0836 | 4.2159
16 | 0.8609 | 0.21219 | -0.0896 | 4.0572
16.5 | 0.8753 | 0.21984 | -0.0936 | 3.9815

## 43. Re 1M Mach 0.10 (1)
BIGFOIL.COM POLAR EXPORT
HT13
HT13 |  |  |  | Cl Max: | 0.81 | at alpha= | 8 | deg
JavaFoil+Calcfoil stall+Eppler ext transition |  |  |  | L/D Max: | 55.975 | at alpha= | 7 | deg
Re: | 1000000 |  |  | Cd Min: | 0.00581 | at alpha= | 0 | deg
Mach: | 0.1 |  |  | Cl=0 at alpha= | 0 | deg
|  |  |  | @ Cl=0.1, Cd= | 0.0074476
|  |  |  | @ Cl=0.4, Cd= | 0.0099543
|  |  |  | @ Cl=0.6, Cd= | 0.011716
alpha (deg) | Cl | Cd | Cm | Cl/Cd
-13 | -0.633 | 0.10136 | -0.001 | -6.25
-12.5 | -0.653 | 0.09473 | -0.001 | -6.898
-12 | -0.671 | 0.08919 | -0.001 | -7.524
-11.5 | -0.685 | 0.08318 | -0.001 | -8.233
-11 | -0.695 | 0.07902 | -0.001 | -8.794
-10.5 | -0.701 | 0.07381 | -0.001 | -9.497
-10 | -0.703 | 0.06838 | -0.001 | -10.286
-9.5 | -0.7 | 0.06323 | -0.001 | -11.067
-9 | -0.694 | 0.05704 | -0.001 | -12.163
-8.5 | -0.714 | 0.03837 | -0.001 | -18.618
-8 | -0.809 | 0.01467 | -0.001 | -55.148
-7.5 | -0.779 | 0.01388 | -0.001 | -56.122
-7 | -0.744 | 0.0133 | -0.001 | -55.947
-6.5 | -0.705 | 0.01281 | -0.001 | -55.049
-6 | -0.662 | 0.01232 | -0.001 | -53.689
-5.5 | -0.615 | 0.01184 | -0.001 | -51.957
-5 | -0.565 | 0.01139 | -0.001 | -49.619
-4.5 | -0.513 | 0.01093 | -0.001 | -46.961
-4 | -0.459 | 0.01045 | -0.001 | -43.91
-3.5 | -0.404 | 0.00997 | -0.001 | -40.474
-3 | -0.347 | 0.00961 | -0.001 | -36.11
-2.5 | -0.29 | 0.00924 | 0 | -31.368
-2 | -0.232 | 0.00855 | 0 | -27.153
-1.5 | -0.174 | 0.00802 | 0 | -21.723
-1 | -0.116 | 0.00756 | 0 | -15.364
-0.5 | -0.058 | 0.00716 | 0 | -8.105
0 | 0 | 0.00581 | 0 | 0.023
0.5 | 0.058 | 0.00717 | 0 | 8.144
1 | 0.117 | 0.00756 | 0 | 15.418
1.5 | 0.175 | 0.00802 | 0 | 21.769
2 | 0.233 | 0.00857 | 0 | 27.158
2.5 | 0.29 | 0.00925 | 0 | 31.389
3 | 0.348 | 0.00962 | 0.001 | 36.127
3.5 | 0.404 | 0.00998 | 0.001 | 40.484
4 | 0.46 | 0.01046 | 0.001 | 43.941
4.5 | 0.514 | 0.01093 | 0.001 | 47.004
5 | 0.566 | 0.01139 | 0.001 | 49.674
5.5 | 0.616 | 0.01187 | 0.001 | 51.888
6 | 0.662 | 0.01231 | 0.001 | 53.827
6.5 | 0.706 | 0.0128 | 0.001 | 55.146
7 | 0.745 | 0.01331 | 0.001 | 55.975
7.5 | 0.78 | 0.01394 | 0.001 | 55.966
8 | 0.81 | 0.01464 | 0.001 | 55.334
8.5 | 0.709 | 0.04037 | 0.001 | 17.564
9 | 0.694 | 0.05702 | 0.001 | 12.165
9.5 | 0.697 | 0.06403 | 0.001 | 10.892
10 | 0.702 | 0.06857 | 0.001 | 10.242
10.5 | 0.702 | 0.07373 | 0.001 | 9.514
11 | 0.696 | 0.07825 | 0.001 | 8.889
11.5 | 0.686 | 0.08337 | 0.001 | 8.224
12 | 0.672 | 0.08996 | 0.001 | 7.47
12.5 | 0.655 | 0.09422 | 0.001 | 6.95
13 | 0.635 | 0.10034 | 0.001 | 6.327

## 44. Re 1M Mach 0.10 (2)
BIGFOIL.COM POLAR EXPORT
HT13
HT13 |  |  |  | Cl Max: | 1.1674 | at alpha= | 11.5 | deg
XFOIL ncrit=9 |  |  |  | L/D Max: | 68.1073 | at alpha= | 6 | deg
Re: | 1000000 |  |  | Cd Min: | 0.22062 | at alpha= | 16.5 | deg
Mach: | 0.1 |  |  | Cl=0 at alpha= | -0.0019194 | deg
|  |  |  | @ Cl=0.1, Cd= | 0.0051436
|  |  |  | @ Cl=0.4, Cd= | 0.0071651
|  |  |  | @ Cl=0.6, Cd= | 0.0090038
alpha (deg) | Cl | Cd | Cm | Cl/Cd
-16.5 | -0.8761 | 0.22027 | 0.094 | -3.9774
-16 | -0.8615 | 0.2126 | 0.09 | -4.0522
-15.5 | -0.8494 | 0.20194 | 0.0839 | -4.2062
-15 | -0.8413 | 0.19213 | 0.0797 | -4.3788
-14.5 | -0.8266 | 0.18631 | 0.0774 | -4.4367
-14 | -0.814 | 0.17941 | 0.0743 | -4.5371
-13.5 | -0.8035 | 0.17147 | 0.0708 | -4.686
-13 | -0.7986 | 0.16008 | 0.0652 | -4.9888
-12.5 | -0.9684 | 0.10374 | 0.0421 | -9.3349
-12 | -0.8284 | 0.12972 | 0.0546 | -6.3861
-11.5 | -1.1646 | 0.03802 | -0.0083 | -30.6312
-11 | -1.1607 | 0.02918 | -0.0091 | -39.7772
-10.5 | -1.1257 | 0.02526 | -0.0086 | -44.5645
-10 | -1.0833 | 0.0224 | -0.0079 | -48.3616
-9.5 | -1.0379 | 0.01987 | -0.0071 | -52.2345
-9 | -0.9897 | 0.01774 | -0.0063 | -55.7892
-8.5 | -0.9388 | 0.01618 | -0.0057 | -58.0222
-8 | -0.8896 | 0.01381 | -0.005 | -64.4171
-7.5 | -0.8359 | 0.01283 | -0.0045 | -65.152
-7 | -0.7824 | 0.01153 | -0.004 | -67.8578
-6.5 | -0.7274 | 0.01076 | -0.0036 | -67.6022
-6 | -0.6724 | 0.00988 | -0.0033 | -68.0567
-5.5 | -0.6168 | 0.00922 | -0.0029 | -66.898
-5 | -0.5611 | 0.00852 | -0.0027 | -65.8568
-4.5 | -0.505 | 0.008 | -0.0025 | -63.125
-4 | -0.4487 | 0.00753 | -0.0023 | -59.5883
-3.5 | -0.3922 | 0.0071 | -0.0021 | -55.2394
-3 | -0.3358 | 0.00668 | -0.0019 | -50.2695
-2.5 | -0.2792 | 0.00628 | -0.0018 | -44.4586
-2 | -0.2227 | 0.00588 | -0.0017 | -37.8741
-1.5 | -0.1663 | 0.00551 | -0.0015 | -30.1815
-1 | -0.11 | 0.00514 | -0.0014 | -21.4008
-0.5 | -0.0519 | 0.00515 | -0.001 | -10.0777
0 | 0.0002 | 0.00541 | 0 | 0.036969
0.5 | 0.0523 | 0.00516 | 0.001 | 10.1357
1 | 0.1103 | 0.00514 | 0.0014 | 21.4591
1.5 | 0.1666 | 0.00551 | 0.0015 | 30.2359
2 | 0.223 | 0.00588 | 0.0017 | 37.9252
2.5 | 0.2795 | 0.00628 | 0.0018 | 44.5064
3 | 0.3361 | 0.00668 | 0.002 | 50.3144
3.5 | 0.3926 | 0.00711 | 0.0021 | 55.218
4 | 0.449 | 0.00753 | 0.0023 | 59.6282
4.5 | 0.5053 | 0.008 | 0.0025 | 63.1625
5 | 0.5615 | 0.00852 | 0.0027 | 65.9038
5.5 | 0.6172 | 0.00922 | 0.003 | 66.9414
6 | 0.6729 | 0.00988 | 0.0034 | 68.1073
6.5 | 0.728 | 0.01076 | 0.0037 | 67.658
7 | 0.7829 | 0.01154 | 0.0041 | 67.8423
7.5 | 0.8364 | 0.01286 | 0.0047 | 65.0389
8 | 0.8901 | 0.01384 | 0.0052 | 64.3136
8.5 | 0.9393 | 0.0162 | 0.0059 | 57.9815
9 | 0.9902 | 0.01777 | 0.0066 | 55.7231
9.5 | 1.0383 | 0.01994 | 0.0073 | 52.0712
10 | 1.0837 | 0.02251 | 0.0081 | 48.143
10.5 | 1.126 | 0.02539 | 0.0088 | 44.3482
11 | 1.1614 | 0.02925 | 0.0094 | 39.706
11.5 | 1.1674 | 0.03773 | 0.0086 | 30.9409
12 | 0.8884 | 0.11448 | -0.048 | 7.7603
12.5 | 0.9794 | 0.10169 | -0.0409 | 9.6312
13 | 0.7999 | 0.16024 | -0.0655 | 4.9919
13.5 | 0.8047 | 0.17165 | -0.0711 | 4.688
14 | 0.8153 | 0.17956 | -0.0745 | 4.5405
14.5 | 0.8279 | 0.18649 | -0.0776 | 4.4394
15 | 0.8425 | 0.19231 | -0.0799 | 4.3809
15.5 | 0.8505 | 0.20222 | -0.0841 | 4.2058
16 | 0.8626 | 0.21291 | -0.0902 | 4.0515
16.5 | 0.8772 | 0.22062 | -0.0942 | 3.9761

## 45. Re 1M Mach 0.25 (1)
BIGFOIL.COM POLAR EXPORT
HT13
HT13 |  |  |  | Cl Max: | 0.777 | at alpha= | 7.5 | deg
JavaFoil+Calcfoil stall+Eppler ext transition |  |  |  | L/D Max: | 54.155 | at alpha= | 7 | deg
Re: | 1000000 |  |  | Cd Min: | 0.00595 | at alpha= | 0 | deg
Mach: | 0.25 |  |  | Cl=0 at alpha= | 0 | deg
|  |  |  | @ Cl=0.1, Cd= | 0.00757
|  |  |  | @ Cl=0.4, Cd= | 0.010034
|  |  |  | @ Cl=0.6, Cd= | 0.10398
alpha (deg) | Cl | Cd | Cm | Cl/Cd
-12.5 | -0.433 | 0.10592 | -0.001 | -4.092
-12 | -0.486 | 0.09817 | -0.001 | -4.955
-11.5 | -0.534 | 0.08976 | -0.001 | -5.946
-11 | -0.574 | 0.0847 | -0.001 | -6.782
-10.5 | -0.607 | 0.07751 | -0.001 | -7.836
-10 | -0.633 | 0.07308 | -0.001 | -8.657
-9.5 | -0.646 | 0.0675 | -0.001 | -9.572
-9 | -0.652 | 0.06273 | -0.001 | -10.397
-8.5 | -0.651 | 0.0578 | -0.001 | -11.271
-8 | -0.653 | 0.0493 | -0.001 | -13.247
-7.5 | -0.776 | 0.01486 | -0.001 | -52.233
-7 | -0.748 | 0.01382 | -0.001 | -54.131
-6.5 | -0.713 | 0.01321 | -0.001 | -54.002
-6 | -0.673 | 0.01266 | -0.001 | -53.165
-5.5 | -0.628 | 0.01213 | -0.001 | -51.729
-5 | -0.578 | 0.01162 | -0.001 | -49.756
-4.5 | -0.526 | 0.01113 | -0.001 | -47.266
-4 | -0.471 | 0.01062 | -0.001 | -44.335
-3.5 | -0.414 | 0.01014 | -0.001 | -40.866
-3 | -0.356 | 0.00972 | -0.001 | -36.678
-2.5 | -0.298 | 0.00936 | 0 | -31.828
-2 | -0.239 | 0.00875 | 0 | -27.252
-1.5 | -0.179 | 0.00821 | 0 | -21.811
-1 | -0.119 | 0.00772 | 0 | -15.465
-0.5 | -0.06 | 0.00725 | 0 | -8.234
0 | 0 | 0.00595 | 0 | 0.023
0.5 | 0.06 | 0.00725 | 0 | 8.276
1 | 0.12 | 0.00773 | 0 | 15.504
1.5 | 0.179 | 0.00821 | 0 | 21.856
2 | 0.239 | 0.00875 | 0 | 27.301
2.5 | 0.298 | 0.00936 | 0 | 31.87
3 | 0.357 | 0.00973 | 0.001 | 36.682
3.5 | 0.415 | 0.01014 | 0.001 | 40.902
4 | 0.472 | 0.01064 | 0.001 | 44.323
4.5 | 0.527 | 0.01112 | 0.001 | 47.35
5 | 0.579 | 0.01162 | 0.001 | 49.815
5.5 | 0.628 | 0.01212 | 0.001 | 51.836
6 | 0.674 | 0.01266 | 0.001 | 53.184
6.5 | 0.714 | 0.01322 | 0.001 | 54.021
7 | 0.749 | 0.01383 | 0.001 | 54.155
7.5 | 0.777 | 0.01479 | 0.001 | 52.504
8 | 0.65 | 0.05062 | 0.001 | 12.839
8.5 | 0.652 | 0.05757 | 0.001 | 11.321
9 | 0.652 | 0.06259 | 0.001 | 10.409
9.5 | 0.646 | 0.06712 | 0.001 | 9.622
10 | 0.633 | 0.07241 | 0.001 | 8.741
10.5 | 0.609 | 0.07705 | 0.001 | 7.903
11 | 0.576 | 0.08373 | 0.001 | 6.875
11.5 | 0.535 | 0.08904 | 0.001 | 6.013
12 | 0.488 | 0.09729 | 0.001 | 5.018
12.5 | 0.435 | 0.10398 | 0.001 | 4.187

## 46. Re 1M Mach 0.25 (2)
BIGFOIL.COM POLAR EXPORT
HT13
HT13 |  |  |  | Cl Max: | 1.0415 | at alpha= | 9.5 | deg
XFOIL ncrit=9 |  |  |  | L/D Max: | 67.2185 | at alpha= | 6 | deg
Re: | 1000000 |  |  | Cd Min: | 0.19077 | at alpha= | -14.5 | deg
Mach: | 0.25 |  |  | Cl=0 at alpha= | -0.0018116 | deg
|  |  |  | @ Cl=0.1, Cd= | 0.0052643
|  |  |  | @ Cl=0.4, Cd= | 0.0071861
|  |  |  | @ Cl=0.6, Cd= | 0.0090513
alpha (deg) | Cl | Cd | Cm | Cl/Cd
-14.5 | -0.8311 | 0.19077 | 0.0804 | -4.3566
-14 | -0.8173 | 0.18359 | 0.0771 | -4.4518
-13.5 | -0.8054 | 0.17538 | 0.0734 | -4.5923
-13 | -0.7982 | 0.16422 | 0.0676 | -4.8606
-12.5 | -0.7915 | 0.15456 | 0.0636 | -5.121
-12 | -0.8065 | 0.13942 | 0.0588 | -5.7847
-11.5 | -0.7865 | 0.13616 | 0.0573 | -5.7763
-11 | -0.8525 | 0.10829 | 0.0457 | -7.8724
-10.5 | -0.9598 | 0.07746 | 0.0278 | -12.3909
-10 | -1.0337 | 0.04544 | -0.003 | -22.7487
-9.5 | -1.0415 | 0.03154 | -0.0105 | -33.0216
-9 | -1.0137 | 0.02435 | -0.0107 | -41.6304
-8.5 | -0.9705 | 0.01992 | -0.0096 | -48.7199
-8 | -0.9212 | 0.01668 | -0.0084 | -55.2278
-7.5 | -0.8683 | 0.01433 | -0.0074 | -60.5932
-7 | -0.8119 | 0.01299 | -0.0065 | -62.5019
-6.5 | -0.7556 | 0.01143 | -0.0056 | -66.1067
-6 | -0.6979 | 0.01038 | -0.0049 | -67.2351
-5.5 | -0.6398 | 0.00953 | -0.0043 | -67.1354
-5 | -0.5814 | 0.00882 | -0.0037 | -65.9184
-4.5 | -0.5229 | 0.00821 | -0.0033 | -63.6906
-4 | -0.4643 | 0.00768 | -0.0029 | -60.4557
-3.5 | -0.4056 | 0.00722 | -0.0026 | -56.1773
-3 | -0.347 | 0.0068 | -0.0023 | -51.0294
-2.5 | -0.2884 | 0.00639 | -0.0021 | -45.133
-2 | -0.23 | 0.00598 | -0.0019 | -38.4615
-1.5 | -0.1717 | 0.0056 | -0.0017 | -30.6607
-1 | -0.1097 | 0.00523 | -0.0023 | -20.9751
-0.5 | -0.055 | 0.00541 | -0.0007 | -10.1664
0 | 0.0002 | 0.00568 | 0 | 0.035211
0.5 | 0.0554 | 0.00541 | 0.0007 | 10.2403
1 | 0.1105 | 0.00523 | 0.0022 | 21.1281
1.5 | 0.172 | 0.0056 | 0.0017 | 30.7143
2 | 0.2303 | 0.00599 | 0.0019 | 38.4474
2.5 | 0.2888 | 0.00639 | 0.0021 | 45.1956
3 | 0.3473 | 0.0068 | 0.0023 | 51.0735
3.5 | 0.406 | 0.00723 | 0.0026 | 56.1549
4 | 0.4647 | 0.00768 | 0.003 | 60.5078
4.5 | 0.5233 | 0.00821 | 0.0034 | 63.7393
5 | 0.5818 | 0.00883 | 0.0038 | 65.889
5.5 | 0.6402 | 0.00954 | 0.0043 | 67.1069
6 | 0.6984 | 0.01039 | 0.005 | 67.2185
6.5 | 0.7562 | 0.01143 | 0.0057 | 66.1592
7 | 0.8124 | 0.01302 | 0.0066 | 62.3963
7.5 | 0.8688 | 0.01436 | 0.0076 | 60.5014
8 | 0.922 | 0.01662 | 0.0086 | 55.4753
8.5 | 0.971 | 0.01998 | 0.0098 | 48.5986
9 | 1.0141 | 0.02444 | 0.0109 | 41.4935
9.5 | 1.0415 | 0.03176 | 0.0107 | 32.7928
10 | 1.0327 | 0.04603 | 0.0026 | 22.4354
10.5 | 0.9589 | 0.07793 | -0.0281 | 12.3046
11 | 0.8525 | 0.10865 | -0.046 | 7.8463
11.5 | 0.814 | 0.12739 | -0.0544 | 6.3898
12 | 0.6351 | 0.13008 | -0.0381 | 4.8824
12.5 | 0.623 | 0.14041 | -0.041 | 4.437
13 | 0.6221 | 0.14602 | -0.0425 | 4.2604
13.5 | 0.6204 | 0.15021 | -0.0432 | 4.1302
14 | 0.6142 | 0.15715 | -0.0453 | 3.9084
14.5 | 0.6158 | 0.16344 | -0.0477 | 3.7677

## 47. Re 1M Mach 0.50 (1)
BIGFOIL.COM POLAR EXPORT
HT13
HT13 |  |  |  | Cl Max: | 1.059 | at alpha= | 20 | deg
JavaFoil+Calcfoil stall+Eppler ext transition |  |  |  | L/D Max: | 48.036 | at alpha= | 5 | deg
Re: | 1000000 |  |  | Cd Min: | 0.00802 | at alpha= | -0.5 | deg
Mach: | 0.5 |  |  | Cl=0 at alpha= | 0 | deg
|  |  |  | @ Cl=0.1, Cd= | 0.0081382
|  |  |  | @ Cl=0.4, Cd= | 0.01029
|  |  |  | @ Cl=0.6, Cd= | 0.11217
alpha (deg) | Cl | Cd | Cm | Cl/Cd
-20 | -1.059 | 0.20186 | -0.002 | -5.245
-19.5 | -1.034 | 0.1975 | -0.002 | -5.234
-19 | -1.007 | 0.19342 | -0.002 | -5.208
-18.5 | -0.981 | 0.18454 | -0.002 | -5.316
-18 | -0.956 | 0.17838 | -0.002 | -5.356
-17.5 | -0.93 | 0.17386 | -0.002 | -5.35
-17 | -0.903 | 0.17085 | -0.002 | -5.283
-16.5 | -0.877 | 0.16455 | -0.002 | -5.33
-16 | -0.851 | 0.1604 | -0.002 | -5.308
-15.5 | -0.824 | 0.1577 | -0.002 | -5.227
-15 | -0.798 | 0.14927 | -0.002 | -5.349
-14.5 | -0.773 | 0.14146 | -0.002 | -5.462
-14 | -0.746 | 0.13767 | -0.001 | -5.415
-13.5 | -0.72 | 0.13714 | -0.001 | -5.247
-13 | -0.693 | 0.12941 | -0.001 | -5.352
-12.5 | -0.667 | 0.12276 | -0.001 | -5.43
-12 | -0.64 | 0.1218 | -0.001 | -5.252
-11.5 | -0.614 | 0.1141 | -0.001 | -5.377
-11 | -0.587 | 0.10821 | -0.001 | -5.422
-10.5 | -0.56 | 0.10566 | -0.001 | -5.302
-10 | -0.534 | 0.07823 | -0.001 | -6.822
-9.5 | -0.507 | 0.07982 | -0.001 | -6.351
-9 | -0.48 | 0.07858 | -0.001 | -6.112
-8.5 | -0.454 | 0.08491 | -0.001 | -5.343
-8 | -0.427 | 0.06052 | -0.001 | -7.057
-7.5 | -0.4 | 0.0581 | -0.001 | -6.892
-7 | -0.374 | 0.0539 | -0.001 | -6.934
-6.5 | -0.347 | 0.05159 | -0.001 | -6.728
-6 | -0.513 | 0.04619 | -0.001 | -11.097
-5.5 | -0.651 | 0.01386 | -0.001 | -46.995
-5 | -0.623 | 0.01298 | -0.001 | -47.972
-4.5 | -0.576 | 0.01218 | -0.001 | -47.326
-4 | -0.521 | 0.01149 | -0.001 | -45.304
-3.5 | -0.46 | 0.01086 | -0.001 | -42.385
-3 | -0.397 | 0.01027 | -0.001 | -38.68
-2.5 | -0.332 | 0.00984 | -0.001 | -33.754
-2 | -0.266 | 0.00942 | 0 | -28.278
-1.5 | -0.2 | 0.00879 | 0 | -22.756
-1 | -0.133 | 0.00826 | 0 | -16.152
-0.5 | -0.067 | 0.00802 | 0 | -8.319
0 | 0 | 0.00898 | 0 | 0.017
0.5 | 0.067 | 0.00802 | 0 | 8.36
1 | 0.134 | 0.00826 | 0 | 16.196
1.5 | 0.201 | 0.00876 | 0 | 22.902
2 | 0.267 | 0.00942 | 0 | 28.332
2.5 | 0.333 | 0.00985 | 0.001 | 33.796
3 | 0.398 | 0.01027 | 0.001 | 38.729
3.5 | 0.461 | 0.01089 | 0.001 | 42.345
4 | 0.521 | 0.0115 | 0.001 | 45.325
4.5 | 0.577 | 0.01221 | 0.001 | 47.283
5 | 0.623 | 0.01297 | 0.001 | 48.036
5.5 | 0.652 | 0.01385 | 0.001 | 47.053
6 | 0.512 | 0.04618 | 0 | 11.078
6.5 | 0.347 | 0.05068 | 0.001 | 6.852
7 | 0.374 | 0.05392 | 0.001 | 6.934
7.5 | 0.401 | 0.05826 | 0.001 | 6.875
8 | 0.427 | 0.06058 | 0.001 | 7.053
8.5 | 0.454 | 0.08429 | 0.001 | 5.383
9 | 0.48 | 0.08141 | 0.001 | 5.901
9.5 | 0.507 | 0.07942 | 0.001 | 6.385
10 | 0.534 | 0.07946 | 0.001 | 6.719
10.5 | 0.56 | 0.10815 | 0.001 | 5.181
11 | 0.587 | 0.11039 | 0.001 | 5.316
11.5 | 0.614 | 0.11408 | 0.001 | 5.379
12 | 0.64 | 0.11789 | 0.001 | 5.427
12.5 | 0.667 | 0.12315 | 0.001 | 5.414
13 | 0.693 | 0.12992 | 0.001 | 5.332
13.5 | 0.72 | 0.13357 | 0.001 | 5.388
14 | 0.746 | 0.13765 | 0.001 | 5.417
14.5 | 0.773 | 0.14628 | 0.002 | 5.282
15 | 0.799 | 0.15014 | 0.002 | 5.318
15.5 | 0.824 | 0.15715 | 0.002 | 5.245
16 | 0.851 | 0.1607 | 0.002 | 5.299
16.5 | 0.877 | 0.16485 | 0.002 | 5.321
17 | 0.903 | 0.16959 | 0.002 | 5.324
17.5 | 0.93 | 0.17996 | 0.002 | 5.169
18 | 0.956 | 0.18434 | 0.002 | 5.184
18.5 | 0.981 | 0.18597 | 0.002 | 5.274
19 | 1.007 | 0.19343 | 0.002 | 5.208
19.5 | 1.034 | 0.19747 | 0.002 | 5.235
20 | 1.059 | 0.20218 | 0.002 | 5.237

## 48. Re 1M Mach 0.50 (2)
BIGFOIL.COM POLAR EXPORT
HT13
HT13 |  |  |  | Cl Max: | 1.1073 | at alpha= | 20 | deg
XFOIL ncrit=9 |  |  |  | L/D Max: | 64.076 | at alpha= | 4.5 | deg
Re: | 1000000 |  |  | Cd Min: | 0.30801 | at alpha= | 20 | deg
Mach: | 0.5 |  |  | Cl=0 at alpha= | -0.0015244 | deg
|  |  |  | @ Cl=0.1, Cd= | 0.0060807
|  |  |  | @ Cl=0.4, Cd= | 0.0073285
|  |  |  | @ Cl=0.6, Cd= | 0.0093784
alpha (deg) | Cl | Cd | Cm | Cl/Cd
-20 | -1.1066 | 0.30722 | 0.1502 | -3.602
-19.5 | -1.0834 | 0.29745 | 0.1443 | -3.6423
-18.5 | -1.039 | 0.27792 | 0.132 | -3.7385
-18 | -1.0178 | 0.27002 | 0.1278 | -3.7694
-17.5 | -0.9961 | 0.26174 | 0.1229 | -3.8057
-17 | -0.9742 | 0.25301 | 0.1178 | -3.8504
-16.5 | -0.9521 | 0.24278 | 0.1113 | -3.9217
-16 | -0.9318 | 0.23319 | 0.1054 | -3.9959
-15.5 | -0.912 | 0.22398 | 0.1013 | -4.0718
-15 | -0.8917 | 0.21629 | 0.0976 | -4.1227
-14.5 | -0.8718 | 0.20808 | 0.0933 | -4.1897
-14 | -0.8532 | 0.19803 | 0.0874 | -4.3084
-13.5 | -0.8369 | 0.18824 | 0.0819 | -4.4459
-13 | -0.8223 | 0.17868 | 0.0778 | -4.6021
-12.5 | -0.805 | 0.17118 | 0.0752 | -4.7027
-12 | -0.7902 | 0.16263 | 0.0715 | -4.8589
-11.5 | -0.7805 | 0.15237 | 0.0672 | -5.1224
-11 | -0.7728 | 0.14244 | 0.0631 | -5.4254
-10.5 | -0.768 | 0.1322 | 0.0588 | -5.8094
-10 | -0.7655 | 0.1219 | 0.0545 | -6.2797
-9.5 | -0.7664 | 0.11133 | 0.0499 | -6.884
-9 | -0.7713 | 0.10047 | 0.0448 | -7.6769
-8.5 | -0.7819 | 0.08897 | 0.0387 | -8.7884
-8 | -0.7993 | 0.07674 | 0.0313 | -10.4157
-7.5 | -0.8219 | 0.06389 | 0.021 | -12.8643
-7 | -0.8372 | 0.04565 | -0.0008 | -18.3395
-6.5 | -0.8435 | 0.02709 | -0.0136 | -31.137
-6 | -0.8066 | 0.01757 | -0.0146 | -45.9078
-5.5 | -0.7452 | 0.01302 | -0.0123 | -57.235
-5 | -0.6765 | 0.01079 | -0.01 | -62.6969
-4.5 | -0.6064 | 0.00946 | -0.0081 | -64.1015
-4 | -0.5365 | 0.00853 | -0.0066 | -62.8957
-3.5 | -0.4672 | 0.00785 | -0.0054 | -59.5159
-3 | -0.3985 | 0.00732 | -0.0044 | -54.4399
-2.5 | -0.3304 | 0.00685 | -0.0036 | -48.2336
-2 | -0.2629 | 0.0064 | -0.0029 | -41.0781
-1.5 | -0.1961 | 0.00597 | -0.0023 | -32.8476
-1 | -0.1257 | 0.00588 | -0.0021 | -21.3776
-0.5 | -0.0654 | 0.00636 | -0.0003 | -10.283
0.5 | 0.0658 | 0.00636 | 0.0003 | 10.3459
1 | 0.1258 | 0.00587 | 0.0021 | 21.431
1.5 | 0.1964 | 0.00598 | 0.0023 | 32.8428
2 | 0.2633 | 0.0064 | 0.0029 | 41.1406
2.5 | 0.3308 | 0.00685 | 0.0036 | 48.292
3 | 0.3989 | 0.00732 | 0.0044 | 54.4945
3.5 | 0.4677 | 0.00785 | 0.0054 | 59.5796
4 | 0.537 | 0.00853 | 0.0067 | 62.9543
4.5 | 0.6068 | 0.00947 | 0.0082 | 64.076
5 | 0.6771 | 0.01081 | 0.0101 | 62.6364
5.5 | 0.7458 | 0.01304 | 0.0125 | 57.1933
6 | 0.8071 | 0.01763 | 0.0148 | 45.7799
6.5 | 0.8439 | 0.0272 | 0.0136 | 31.0257
7 | 0.8374 | 0.04585 | 0.0007 | 18.2639
7.5 | 0.8222 | 0.06405 | -0.0212 | 12.8368
8 | 0.7995 | 0.07694 | -0.0315 | 10.3912
8.5 | 0.7826 | 0.08911 | -0.0389 | 8.7824
9 | 0.772 | 0.10063 | -0.045 | 7.6717
9.5 | 0.7672 | 0.11151 | -0.0501 | 6.8801
10 | 0.7664 | 0.12205 | -0.0547 | 6.2794
10.5 | 0.769 | 0.13236 | -0.059 | 5.8099
11 | 0.7738 | 0.1426 | -0.0633 | 5.4264
11.5 | 0.7816 | 0.15245 | -0.0674 | 5.1269
12 | 0.7912 | 0.1628 | -0.0717 | 4.86
12.5 | 0.8059 | 0.17139 | -0.0755 | 4.7021
13 | 0.8232 | 0.17888 | -0.0781 | 4.602
14 | 0.8541 | 0.19825 | -0.0877 | 4.3082
14.5 | 0.8727 | 0.20829 | -0.0935 | 4.1898
15 | 0.8925 | 0.21651 | -0.0978 | 4.1222
15.5 | 0.9129 | 0.22424 | -0.1015 | 4.0711
16 | 0.9326 | 0.23346 | -0.1056 | 3.9947
16.5 | 0.9528 | 0.24312 | -0.1115 | 3.9191
17 | 0.975 | 0.25339 | -0.118 | 3.8478
17.5 | 0.9968 | 0.26216 | -0.1231 | 3.8023
18 | 1.0186 | 0.27046 | -0.128 | 3.7662
18.5 | 1.0396 | 0.27845 | -0.1321 | 3.7335
19.5 | 1.0841 | 0.29819 | -0.1445 | 3.6356
20 | 1.1073 | 0.30801 | -0.1504 | 3.595

## 49. Re 2M Mach 0.00 (1)
BIGFOIL.COM POLAR EXPORT
HT13
HT13 |  |  |  | Cl Max: | 0.858 | at alpha= | 9 | deg
JavaFoil+Calcfoil stall+Eppler ext transition |  |  |  | L/D Max: | 63.171 | at alpha= | 7.5 | deg
Re: | 2000000 |  |  | Cd Min: | 0.00748 | at alpha= | 1 | deg
Mach: | 0 |  |  | Cl=0 at alpha= | 0 | deg
|  |  |  | @ Cl=0.1, Cd= | 0.0077641
|  |  |  | @ Cl=0.4, Cd= | 0.0088386
|  |  |  | @ Cl=0.6, Cd= | 0.010451
alpha (deg) | Cl | Cd | Cm | Cl/Cd
-14 | -0.626 | 0.10516 | -0.001 | -5.948
-13.5 | -0.646 | 0.09893 | -0.001 | -6.531
-13 | -0.665 | 0.09323 | -0.001 | -7.128
-12.5 | -0.681 | 0.08775 | -0.001 | -7.764
-12 | -0.697 | 0.08145 | -0.001 | -8.556
-11.5 | -0.709 | 0.07606 | -0.001 | -9.315
-11 | -0.717 | 0.07074 | -0.001 | -10.132
-10.5 | -0.724 | 0.06429 | -0.001 | -11.257
-10 | -0.739 | 0.05155 | -0.001 | -14.343
-9.5 | -0.766 | 0.03424 | -0.001 | -22.377
-9 | -0.857 | 0.01453 | -0.002 | -59.009
-8.5 | -0.836 | 0.01351 | -0.002 | -61.894
-8 | -0.81 | 0.01287 | -0.001 | -62.916
-7.5 | -0.779 | 0.01232 | -0.001 | -63.201
-7 | -0.743 | 0.01181 | -0.001 | -62.911
-6.5 | -0.703 | 0.0114 | -0.001 | -61.683
-6 | -0.659 | 0.01099 | -0.001 | -60.015
-5.5 | -0.613 | 0.01055 | -0.001 | -58.076
-5 | -0.563 | 0.01016 | -0.001 | -55.428
-4.5 | -0.511 | 0.00973 | -0.001 | -52.491
-4 | -0.457 | 0.00929 | -0.001 | -49.156
-3.5 | -0.402 | 0.00884 | -0.001 | -45.423
-3 | -0.345 | 0.00852 | -0.001 | -40.532
-2.5 | -0.288 | 0.00817 | 0 | -35.283
-2 | -0.231 | 0.0077 | 0 | -30.007
-1.5 | -0.173 | 0.00758 | 0 | -22.87
-1 | -0.116 | 0.00749 | 0 | -15.445
-0.5 | -0.058 | 0.00851 | 0 | -6.789
0 | 0 | 0.0086 | 0 | 0.016
0.5 | 0.058 | 0.00851 | 0 | 6.827
1 | 0.116 | 0.00748 | 0 | 15.514
1.5 | 0.174 | 0.00758 | 0 | 22.927
2 | 0.231 | 0.0077 | 0 | 30.061
2.5 | 0.289 | 0.00818 | 0 | 35.304
3 | 0.346 | 0.00853 | 0.001 | 40.556
3.5 | 0.402 | 0.00885 | 0.001 | 45.467
4 | 0.458 | 0.00931 | 0.001 | 49.164
4.5 | 0.512 | 0.00973 | 0.001 | 52.559
5 | 0.564 | 0.01015 | 0.001 | 55.525
5.5 | 0.613 | 0.01056 | 0.001 | 58.062
6 | 0.66 | 0.01097 | 0.001 | 60.179
6.5 | 0.704 | 0.01139 | 0.001 | 61.787
7 | 0.744 | 0.01183 | 0.001 | 62.875
7.5 | 0.78 | 0.01234 | 0.001 | 63.171
8 | 0.811 | 0.01285 | 0.001 | 63.11
8.5 | 0.837 | 0.01353 | 0.002 | 61.87
9 | 0.858 | 0.01457 | 0.002 | 58.889
9.5 | 0.778 | 0.03003 | 0.001 | 25.917
10 | 0.736 | 0.05347 | 0.001 | 13.763
10.5 | 0.727 | 0.0631 | 0.001 | 11.515
11 | 0.719 | 0.07008 | 0.001 | 10.255
11.5 | 0.708 | 0.07713 | 0.001 | 9.18
12 | 0.697 | 0.08242 | 0.001 | 8.455
12.5 | 0.683 | 0.08751 | 0.001 | 7.806
13 | 0.666 | 0.09277 | 0.001 | 7.183
13.5 | 0.648 | 0.09849 | 0.001 | 6.575
14 | 0.627 | 0.1048 | 0.001 | 5.984

## 50. Re 2M Mach 0.00 (2)
BIGFOIL.COM POLAR EXPORT
HT13
HT13 |  |  |  | Cl Max: | 1.3991 | at alpha= | 14 | deg
XFOIL ncrit=9 |  |  |  | L/D Max: | 84.0279 | at alpha= | 7 | deg
Re: | 2000000 |  |  | Cd Min: | 0.25645 | at alpha= | 19 | deg
Mach: | 0 |  |  | Cl=0 at alpha= | -0.0017637 | deg
|  |  |  | @ Cl=0.1, Cd= | 0.0055619
|  |  |  | @ Cl=0.4, Cd= | 0.0061027
|  |  |  | @ Cl=0.6, Cd= | 0.007568
alpha (deg) | Cl | Cd | Cm | Cl/Cd
-19 | -0.6657 | 0.21349 | 0.0681 | -3.1182
-18.5 | -0.6595 | 0.20733 | 0.0657 | -3.1809
-18 | -0.6563 | 0.20051 | 0.0633 | -3.2732
-17.5 | -0.6476 | 0.19596 | 0.0612 | -3.3048
-17 | -0.6399 | 0.19096 | 0.0591 | -3.351
-15.5 | -1.0058 | 0.14698 | 0.0622 | -6.8431
-15 | -1.0477 | 0.12774 | 0.0528 | -8.2018
-14.5 | -1.2098 | 0.08673 | 0.0297 | -13.949
-14 | -1.3985 | 0.03736 | -0.0098 | -37.4331
-13.5 | -1.3879 | 0.03175 | -0.01 | -43.7134
-13 | -1.3604 | 0.02795 | -0.0093 | -48.6726
-12.5 | -1.3239 | 0.02517 | -0.0086 | -52.5983
-12 | -1.2813 | 0.02322 | -0.0079 | -55.1809
-11.5 | -1.2457 | 0.01933 | -0.0069 | -64.4439
-11 | -1.1996 | 0.01742 | -0.0062 | -68.8634
-10.5 | -1.1504 | 0.01607 | -0.0057 | -71.5868
-10 | -1.1002 | 0.01482 | -0.0051 | -74.2375
-9.5 | -1.0488 | 0.01371 | -0.0047 | -76.4989
-9 | -0.9965 | 0.01275 | -0.0042 | -78.1569
-8.5 | -0.9441 | 0.01159 | -0.0038 | -81.4582
-8 | -0.8908 | 0.01066 | -0.0034 | -83.5647
-7.5 | -0.8364 | 0.01003 | -0.0031 | -83.3898
-7 | -0.7819 | 0.0093 | -0.0028 | -84.0753
-6.5 | -0.7267 | 0.0088 | -0.0026 | -82.5795
-6 | -0.6713 | 0.00821 | -0.0023 | -81.7661
-5.5 | -0.6157 | 0.0077 | -0.0021 | -79.961
-5 | -0.5599 | 0.00722 | -0.002 | -77.5485
-4.5 | -0.5038 | 0.0068 | -0.0018 | -74.0882
-4 | -0.4476 | 0.0064 | -0.0017 | -69.9375
-3.5 | -0.3912 | 0.00605 | -0.0016 | -64.6612
-3 | -0.3346 | 0.00574 | -0.0015 | -58.2927
-2.5 | -0.278 | 0.00542 | -0.0014 | -51.2915
-2 | -0.2213 | 0.00511 | -0.0013 | -43.3072
-1.5 | -0.1671 | 0.00519 | -0.0003 | -32.1965
-1 | -0.1127 | 0.00551 | 0.0001 | -20.4537
-0.5 | -0.0565 | 0.0057 | 0.0001 | -9.9123
0 | 0.0002 | 0.00574 | 0 | 0.034843
0.5 | 0.0568 | 0.0057 | -0.0001 | 9.9649
1 | 0.1131 | 0.00552 | -0.0001 | 20.4891
1.5 | 0.1674 | 0.00518 | 0.0004 | 32.3166
2 | 0.2216 | 0.00511 | 0.0013 | 43.3659
2.5 | 0.2783 | 0.00542 | 0.0014 | 51.3469
3 | 0.3349 | 0.00574 | 0.0015 | 58.3449
3.5 | 0.3915 | 0.00605 | 0.0016 | 64.7107
4 | 0.448 | 0.0064 | 0.0017 | 70
4.5 | 0.5042 | 0.00681 | 0.0019 | 74.0382
5 | 0.5603 | 0.00722 | 0.002 | 77.6039
5.5 | 0.6162 | 0.00771 | 0.0022 | 79.9222
6 | 0.6718 | 0.00821 | 0.0024 | 81.827
6.5 | 0.7271 | 0.0088 | 0.0027 | 82.625
7 | 0.7823 | 0.00931 | 0.0029 | 84.0279
7.5 | 0.8369 | 0.01004 | 0.0033 | 83.3566
8 | 0.8913 | 0.01068 | 0.0036 | 83.4551
8.5 | 0.9447 | 0.01163 | 0.004 | 81.2296
9 | 0.9971 | 0.01277 | 0.0044 | 78.0814
9.5 | 1.0495 | 0.01374 | 0.0049 | 76.3828
10 | 1.1008 | 0.01488 | 0.0054 | 73.9785
10.5 | 1.1511 | 0.01613 | 0.006 | 71.3639
11 | 1.2003 | 0.01747 | 0.0065 | 68.7064
11.5 | 1.2467 | 0.01932 | 0.0072 | 64.529
12 | 1.2818 | 0.02332 | 0.0082 | 54.9657
12.5 | 1.3244 | 0.02528 | 0.0089 | 52.3892
13 | 1.3609 | 0.02806 | 0.0097 | 48.4996
13.5 | 1.3884 | 0.03186 | 0.0104 | 43.5782
14 | 1.3991 | 0.03748 | 0.0102 | 37.3292
14.5 | 1.2049 | 0.08804 | -0.0304 | 13.6858
15 | 1.0548 | 0.12661 | -0.0523 | 8.3311
15.5 | 1.0124 | 0.14586 | -0.0617 | 6.9409
17 | 0.8935 | 0.22384 | -0.097 | 3.9917
17.5 | 0.9077 | 0.23194 | -0.1013 | 3.9135
18 | 0.9227 | 0.23985 | -0.1056 | 3.847
18.5 | 0.9383 | 0.24779 | -0.1101 | 3.7867
19 | 0.9553 | 0.25645 | -0.115 | 3.7251

## 51. Re 2M Mach 0.10 (1)
BIGFOIL.COM POLAR EXPORT
HT13
HT13 |  |  |  | Cl Max: | 0.845 | at alpha= | 9 | deg
JavaFoil+Calcfoil stall+Eppler ext transition |  |  |  | L/D Max: | 62.746 | at alpha= | 7.5 | deg
Re: | 2000000 |  |  | Cd Min: | 0.0075 | at alpha= | 1 | deg
Mach: | 0.1 |  |  | Cl=0 at alpha= | 0 | deg
|  |  |  | @ Cl=0.1, Cd= | 0.0077939
|  |  |  | @ Cl=0.4, Cd= | 0.0088564
|  |  |  | @ Cl=0.6, Cd= | 0.10586
alpha (deg) | Cl | Cd | Cm | Cl/Cd
-14 | -0.59 | 0.10644 | -0.001 | -5.541
-13.5 | -0.613 | 0.10038 | -0.001 | -6.111
-13 | -0.636 | 0.09473 | -0.001 | -6.714
-12.5 | -0.657 | 0.089 | -0.001 | -7.378
-12 | -0.676 | 0.08267 | -0.001 | -8.172
-11.5 | -0.691 | 0.07721 | -0.001 | -8.944
-11 | -0.702 | 0.07218 | -0.001 | -9.718
-10.5 | -0.71 | 0.06631 | -0.001 | -10.715
-10 | -0.723 | 0.05646 | -0.001 | -12.798
-9.5 | -0.742 | 0.04169 | -0.001 | -17.791
-9 | -0.847 | 0.01396 | -0.002 | -60.67
-8.5 | -0.834 | 0.01367 | -0.002 | -60.993
-8 | -0.809 | 0.01296 | -0.001 | -62.422
-7.5 | -0.779 | 0.01241 | -0.001 | -62.786
-7 | -0.744 | 0.01191 | -0.001 | -62.522
-6.5 | -0.705 | 0.01146 | -0.001 | -61.537
-6 | -0.662 | 0.01103 | -0.001 | -59.989
-5.5 | -0.615 | 0.01059 | -0.001 | -58.091
-5 | -0.565 | 0.01019 | -0.001 | -55.491
-4.5 | -0.513 | 0.00977 | -0.001 | -52.561
-4 | -0.459 | 0.00932 | -0.001 | -49.261
-3.5 | -0.404 | 0.00887 | -0.001 | -45.506
-3 | -0.347 | 0.00854 | -0.001 | -40.645
-2.5 | -0.29 | 0.00819 | 0 | -35.393
-2 | -0.232 | 0.00772 | 0 | -30.092
-1.5 | -0.174 | 0.0076 | 0 | -22.933
-1 | -0.116 | 0.00752 | 0 | -15.462
-0.5 | -0.058 | 0.00853 | 0 | -6.808
0 | 0 | 0.00861 | 0 | 0.016
0.5 | 0.058 | 0.00852 | 0 | 6.848
1 | 0.117 | 0.0075 | 0 | 15.536
1.5 | 0.175 | 0.0076 | 0 | 22.983
2 | 0.233 | 0.00772 | 0 | 30.127
2.5 | 0.29 | 0.0082 | 0 | 35.404
3 | 0.348 | 0.00855 | 0.001 | 40.68
3.5 | 0.404 | 0.00888 | 0.001 | 45.526
4 | 0.46 | 0.00933 | 0.001 | 49.264
4.5 | 0.514 | 0.00977 | 0.001 | 52.629
5 | 0.566 | 0.01019 | 0.001 | 55.543
5.5 | 0.616 | 0.01061 | 0.001 | 58.01
6 | 0.662 | 0.01101 | 0.001 | 60.158
6.5 | 0.706 | 0.01145 | 0.001 | 61.632
7 | 0.745 | 0.01189 | 0.001 | 62.65
7.5 | 0.78 | 0.01243 | 0.001 | 62.746
8 | 0.81 | 0.01295 | 0.001 | 62.541
8.5 | 0.835 | 0.01369 | 0.002 | 60.972
9 | 0.845 | 0.01365 | 0.002 | 61.901
9.5 | 0.738 | 0.04292 | 0.001 | 17.207
10 | 0.72 | 0.0577 | 0.001 | 12.483
10.5 | 0.712 | 0.0658 | 0.001 | 10.82
11 | 0.702 | 0.07223 | 0.001 | 9.722
11.5 | 0.691 | 0.07711 | 0.001 | 8.966
12 | 0.676 | 0.08323 | 0.001 | 8.122
12.5 | 0.658 | 0.0883 | 0.001 | 7.454
13 | 0.638 | 0.09346 | 0.001 | 6.826
13.5 | 0.615 | 0.09996 | 0.001 | 6.156
14 | 0.591 | 0.10586 | 0.001 | 5.587

## 52. Re 2M Mach 0.10 (2)
BIGFOIL.COM POLAR EXPORT
HT13
HT13 |  |  |  | Cl Max: | 1.348 | at alpha= | 13.5 | deg
XFOIL ncrit=9 |  |  |  | L/D Max: | 83.6518 | at alpha= | 7 | deg
Re: | 2000000 |  |  | Cd Min: | 0.2164 | at alpha= | 16.5 | deg
Mach: | 0.1 |  |  | Cl=0 at alpha= | -99 | deg
|  |  |  | @ Cl=0.1, Cd= | 0.0055838
|  |  |  | @ Cl=0.4, Cd= | 0.0061175
|  |  |  | @ Cl=0.6, Cd= | 0.0075769
alpha (deg) | Cl | Cd | Cm | Cl/Cd
0.5 | 0.0571 | 0.00572 | -0.0001 | 9.9825
1 | 0.1138 | 0.00554 | -0.0001 | 20.5415
1.5 | 0.1685 | 0.00521 | 0.0004 | 32.3417
2 | 0.2229 | 0.00513 | 0.0014 | 43.4503
2.5 | 0.28 | 0.00544 | 0.0015 | 51.4706
3 | 0.337 | 0.00576 | 0.0016 | 58.5069
3.5 | 0.3939 | 0.00608 | 0.0017 | 64.7862
4 | 0.4508 | 0.00643 | 0.0019 | 70.1089
4.5 | 0.5075 | 0.00683 | 0.002 | 74.3045
5 | 0.564 | 0.00727 | 0.0022 | 77.5791
5.5 | 0.6203 | 0.00775 | 0.0024 | 80.0387
6 | 0.6765 | 0.00825 | 0.0027 | 82
6.5 | 0.7323 | 0.00885 | 0.003 | 82.7458
7 | 0.788 | 0.00942 | 0.0033 | 83.6518
7.5 | 0.8431 | 0.01016 | 0.0037 | 82.9823
8 | 0.8981 | 0.01085 | 0.0041 | 82.7742
8.5 | 0.9511 | 0.0122 | 0.0047 | 77.959
9 | 1.0048 | 0.01308 | 0.0052 | 76.8196
9.5 | 1.0575 | 0.0142 | 0.0058 | 74.4718
10 | 1.109 | 0.01547 | 0.0064 | 71.6871
10.5 | 1.1594 | 0.01688 | 0.0071 | 68.6848
11 | 1.2082 | 0.0185 | 0.0078 | 65.3081
11.5 | 1.2464 | 0.0223 | 0.0089 | 55.8924
12 | 1.2864 | 0.02518 | 0.0097 | 51.0882
12.5 | 1.3228 | 0.02831 | 0.0105 | 46.7255
13 | 1.3475 | 0.0329 | 0.0109 | 40.9574
13.5 | 1.348 | 0.04041 | 0.0092 | 33.3581
14 | 1.1526 | 0.09205 | -0.0333 | 12.5215
14.5 | 1.0635 | 0.11781 | -0.0477 | 9.0272
15 | 1.0273 | 0.13474 | -0.0561 | 7.6243
16.5 | 0.8843 | 0.2164 | -0.0935 | 4.0864

## 53. Re 2M Mach 0.25 (1)
BIGFOIL.COM POLAR EXPORT
HT13
HT13 |  |  |  | Cl Max: | 0.797 | at alpha= | 8 | deg
JavaFoil+Calcfoil stall+Eppler ext transition |  |  |  | L/D Max: | 60.671 | at alpha= | 7 | deg
Re: | 2000000 |  |  | Cd Min: | 0.00766 | at alpha= | -1 | deg
Mach: | 0.25 |  |  | Cl=0 at alpha= | 0 | deg
|  |  |  | @ Cl=0.1, Cd= | 0.0079867
|  |  |  | @ Cl=0.4, Cd= | 0.1023
|  |  |  | @ Cl=0.6, Cd= | 0.1023
alpha (deg) | Cl | Cd | Cm | Cl/Cd
-13 | -0.376 | 0.10332 | -0.001 | -3.639
-12.5 | -0.434 | 0.09632 | -0.001 | -4.51
-12 | -0.488 | 0.09014 | -0.001 | -5.41
-11.5 | -0.535 | 0.08378 | -0.001 | -6.39
-11 | -0.576 | 0.0783 | -0.001 | -7.361
-10.5 | -0.61 | 0.07312 | -0.001 | -8.34
-10 | -0.636 | 0.06795 | -0.001 | -9.364
-9.5 | -0.652 | 0.06265 | -0.001 | -10.401
-9 | -0.667 | 0.05379 | -0.001 | -12.395
-8.5 | -0.71 | 0.0316 | -0.001 | -22.455
-8 | -0.796 | 0.0138 | -0.001 | -57.727
-7.5 | -0.776 | 0.013 | -0.001 | -59.684
-7 | -0.748 | 0.01235 | -0.001 | -60.588
-6.5 | -0.713 | 0.01182 | -0.001 | -60.364
-6 | -0.673 | 0.01132 | -0.001 | -59.457
-5.5 | -0.628 | 0.01086 | -0.001 | -57.812
-5 | -0.578 | 0.01039 | -0.001 | -55.658
-4.5 | -0.526 | 0.00994 | -0.001 | -52.931
-4 | -0.471 | 0.00947 | -0.001 | -49.712
-3.5 | -0.414 | 0.00902 | -0.001 | -45.935
-3 | -0.357 | 0.00863 | -0.001 | -41.3
-2.5 | -0.298 | 0.00829 | 0 | -35.904
-2 | -0.239 | 0.00782 | 0 | -30.511
-1.5 | -0.179 | 0.00769 | 0 | -23.273
-1 | -0.119 | 0.00766 | 0 | -15.588
-0.5 | -0.06 | 0.00863 | 0 | -6.915
0 | 0 | 0.00871 | 0 | 0.016
0.5 | 0.06 | 0.00862 | 0 | 6.954
1 | 0.12 | 0.00767 | 0 | 15.618
1.5 | 0.179 | 0.0077 | 0 | 23.318
2 | 0.239 | 0.00782 | 0 | 30.55
2.5 | 0.298 | 0.0083 | 0 | 35.94
3 | 0.357 | 0.00864 | 0.001 | 41.308
3.5 | 0.415 | 0.00903 | 0.001 | 45.956
4 | 0.472 | 0.00949 | 0.001 | 49.71
4.5 | 0.527 | 0.00993 | 0.001 | 53.016
5 | 0.579 | 0.01039 | 0.001 | 55.707
5.5 | 0.628 | 0.01084 | 0.001 | 57.953
6 | 0.674 | 0.01133 | 0.001 | 59.446
6.5 | 0.714 | 0.01181 | 0.001 | 60.456
7 | 0.749 | 0.01234 | 0.001 | 60.671
7.5 | 0.777 | 0.013 | 0.001 | 59.749
8 | 0.797 | 0.01381 | 0.001 | 57.728
8.5 | 0.715 | 0.02987 | 0.001 | 23.925
9 | 0.667 | 0.05314 | 0.001 | 12.559
9.5 | 0.652 | 0.06259 | 0.001 | 10.41
10 | 0.636 | 0.06799 | 0.001 | 9.362
10.5 | 0.612 | 0.073 | 0.001 | 8.377
11 | 0.577 | 0.07828 | 0.001 | 7.377
11.5 | 0.537 | 0.0838 | 0.001 | 6.408
12 | 0.489 | 0.08952 | 0.001 | 5.468
12.5 | 0.436 | 0.09661 | 0.001 | 4.517
13 | 0.378 | 0.1023 | 0.001 | 3.695

## 54. Re 2M Mach 0.25 (2)
BIGFOIL.COM POLAR EXPORT
HT13
HT13 |  |  |  | Cl Max: | 1.1809 | at alpha= | 11 | deg
XFOIL ncrit=9 |  |  |  | L/D Max: | 82.0366 | at alpha= | 6.5 | deg
Re: | 2000000 |  |  | Cd Min: | 0.21472 | at alpha= | 16 | deg
Mach: | 0.25 |  |  | Cl=0 at alpha= | -0.0017007 | deg
|  |  |  | @ Cl=0.1, Cd= | 0.0057249
|  |  |  | @ Cl=0.4, Cd= | 0.0061182
|  |  |  | @ Cl=0.6, Cd= | 0.007611
alpha (deg) | Cl | Cd | Cm | Cl/Cd
-12.5 | -0.9973 | 0.10469 | 0.0418 | -9.5262
-12 | -1.0691 | 0.08339 | 0.0289 | -12.8205
-11.5 | -1.1376 | 0.06325 | 0.014 | -17.9858
-11 | -1.1791 | 0.03786 | -0.01 | -31.1437
-10.5 | -1.1777 | 0.02696 | -0.0129 | -43.6832
-10 | -1.1424 | 0.02171 | -0.0122 | -52.6209
-9.5 | -1.0955 | 0.01845 | -0.0109 | -59.3767
-9 | -1.0441 | 0.01597 | -0.0097 | -65.3788
-8.5 | -0.9899 | 0.01405 | -0.0085 | -70.4555
-8 | -0.9335 | 0.01268 | -0.0074 | -73.6199
-7.5 | -0.8775 | 0.011 | -0.0064 | -79.7727
-7 | -0.8192 | 0.01015 | -0.0056 | -80.7094
-6.5 | -0.7608 | 0.00927 | -0.0048 | -82.0712
-6 | -0.702 | 0.00862 | -0.0042 | -81.4385
-5.5 | -0.6431 | 0.00801 | -0.0036 | -80.2871
-5 | -0.5842 | 0.00747 | -0.0032 | -78.2062
-4.5 | -0.5251 | 0.00701 | -0.0028 | -74.9073
-4 | -0.4661 | 0.00656 | -0.0024 | -71.0518
-3.5 | -0.4071 | 0.00616 | -0.0022 | -66.0877
-3 | -0.348 | 0.00582 | -0.0019 | -59.7938
-2.5 | -0.2889 | 0.00551 | -0.0017 | -52.4319
-2 | -0.2297 | 0.00519 | -0.0016 | -44.2582
-1.5 | -0.1743 | 0.00536 | -0.0003 | -32.5187
-1 | -0.1172 | 0.00567 | 0.0001 | -20.6702
-0.5 | -0.0586 | 0.00582 | 0 | -10.0687
0.5 | 0.059 | 0.00583 | 0 | 10.1201
1 | 0.1175 | 0.00568 | -0.0001 | 20.6866
1.5 | 0.1746 | 0.00535 | 0.0003 | 32.6355
2 | 0.2302 | 0.00519 | 0.0016 | 44.3545
2.5 | 0.2892 | 0.00551 | 0.0017 | 52.4864
3 | 0.3483 | 0.00583 | 0.002 | 59.7427
3.5 | 0.4075 | 0.00616 | 0.0022 | 66.1526
4 | 0.4665 | 0.00656 | 0.0025 | 71.1128
4.5 | 0.5255 | 0.00702 | 0.0028 | 74.8575
5 | 0.5846 | 0.00747 | 0.0032 | 78.2597
5.5 | 0.6436 | 0.00801 | 0.0037 | 80.3496
6 | 0.7025 | 0.00864 | 0.0043 | 81.3079
6.5 | 0.7613 | 0.00928 | 0.005 | 82.0366
7 | 0.8197 | 0.01016 | 0.0057 | 80.6791
7.5 | 0.8781 | 0.01102 | 0.0066 | 79.6824
8 | 0.9343 | 0.01261 | 0.0076 | 74.092
8.5 | 0.9905 | 0.01409 | 0.0087 | 70.2981
9 | 1.0448 | 0.01602 | 0.0099 | 65.2185
9.5 | 1.096 | 0.01856 | 0.0112 | 59.0517
10 | 1.1427 | 0.02186 | 0.0125 | 52.2736
10.5 | 1.1782 | 0.02706 | 0.0132 | 43.5403
11 | 1.1809 | 0.03775 | 0.0104 | 31.2821
11.5 | 1.1373 | 0.06361 | -0.0141 | 17.8793
12 | 1.0656 | 0.08433 | -0.0295 | 12.6361
12.5 | 0.9923 | 0.10608 | -0.0427 | 9.3543
14.5 | 0.8371 | 0.18828 | -0.0806 | 4.446
15 | 0.8488 | 0.19764 | -0.0848 | 4.2947
15.5 | 0.8628 | 0.20734 | -0.0896 | 4.1613
16 | 0.8782 | 0.21472 | -0.0935 | 4.09

## 55. Re 2M Mach 0.50 (1)
BIGFOIL.COM POLAR EXPORT
HT13
HT13 |  |  |  | Cl Max: | 1.059 | at alpha= | 20 | deg
JavaFoil+Calcfoil stall+Eppler ext transition |  |  |  | L/D Max: | 53.769 | at alpha= | 5 | deg
Re: | 2000000 |  |  | Cd Min: | 0.00816 | at alpha= | -1.5 | deg
Mach: | 0.5 |  |  | Cl=0 at alpha= | 0 | deg
|  |  |  | @ Cl=0.1, Cd= | 0.0092105
|  |  |  | @ Cl=0.4, Cd= | 0.0091481
|  |  |  | @ Cl=0.6, Cd= | 0.091836
alpha (deg) | Cl | Cd | Cm | Cl/Cd
-20 | -1.059 | 0.17959 | -0.002 | -5.897
-19.5 | -1.034 | 0.17519 | -0.002 | -5.902
-19 | -1.009 | 0.16851 | -0.002 | -5.986
-18.5 | -0.981 | 0.16377 | -0.002 | -5.992
-18 | -0.956 | 0.15924 | -0.002 | -6.002
-17.5 | -0.93 | 0.15482 | -0.002 | -6.01
-17 | -0.903 | 0.15147 | -0.002 | -5.963
-16.5 | -0.877 | 0.14594 | -0.002 | -6.012
-16 | -0.852 | 0.1418 | -0.002 | -6.006
-15.5 | -0.825 | 0.13851 | -0.002 | -5.953
-15 | -0.799 | 0.12925 | -0.002 | -6.18
-14.5 | -0.773 | 0.12536 | -0.002 | -6.166
-14 | -0.746 | 0.12189 | -0.001 | -6.119
-13.5 | -0.72 | 0.12049 | -0.001 | -5.973
-13 | -0.693 | 0.11173 | -0.001 | -6.201
-12.5 | -0.667 | 0.10873 | -0.001 | -6.132
-12 | -0.64 | 0.10675 | -0.001 | -5.994
-11.5 | -0.614 | 0.09965 | -0.001 | -6.158
-11 | -0.587 | 0.08456 | -0.001 | -6.942
-10.5 | -0.561 | 0.07849 | -0.001 | -7.142
-10 | -0.534 | 0.0718 | -0.001 | -7.437
-9.5 | -0.507 | 0.07329 | -0.001 | -6.921
-9 | -0.481 | 0.06794 | -0.001 | -7.074
-8.5 | -0.454 | 0.06331 | -0.001 | -7.171
-8 | -0.428 | 0.05695 | -0.001 | -7.507
-7.5 | -0.401 | 0.05418 | -0.001 | -7.402
-7 | -0.374 | 0.05082 | -0.001 | -7.365
-6.5 | -0.348 | 0.04831 | -0.001 | -7.212
-6 | -0.63 | 0.01313 | -0.001 | -48.028
-5.5 | -0.651 | 0.01237 | -0.001 | -52.634
-5 | -0.623 | 0.01159 | -0.001 | -53.725
-4.5 | -0.576 | 0.01087 | -0.001 | -53.018
-4 | -0.521 | 0.01025 | -0.001 | -50.8
-3.5 | -0.461 | 0.00967 | -0.001 | -47.613
-3 | -0.397 | 0.00913 | -0.001 | -43.535
-2.5 | -0.332 | 0.00873 | -0.001 | -38.05
-2 | -0.266 | 0.00847 | 0 | -31.455
-1.5 | -0.2 | 0.00816 | 0 | -24.518
-1 | -0.133 | 0.00919 | 0 | -14.525
-0.5 | -0.067 | 0.00924 | 0 | -7.215
0 | 0 | 0.00925 | 0 | 0.017
0.5 | 0.067 | 0.00924 | 0 | 7.258
1 | 0.134 | 0.00918 | 0 | 14.579
1.5 | 0.201 | 0.00817 | 0 | 24.554
2 | 0.267 | 0.00847 | 0 | 31.51
2.5 | 0.333 | 0.00874 | 0.001 | 38.088
3 | 0.398 | 0.00913 | 0.001 | 43.602
3.5 | 0.461 | 0.0097 | 0.001 | 47.54
4 | 0.521 | 0.01027 | 0.001 | 50.79
4.5 | 0.577 | 0.01091 | 0.001 | 52.92
5 | 0.623 | 0.01159 | 0.001 | 53.769
5.5 | 0.652 | 0.01235 | 0.001 | 52.757
6 | 0.585 | 0.01928 | 0.001 | 30.321
6.5 | 0.349 | 0.04785 | 0.001 | 7.297
7 | 0.375 | 0.05105 | 0.001 | 7.342
7.5 | 0.401 | 0.05416 | 0.001 | 7.405
8 | 0.428 | 0.05733 | 0.001 | 7.463
8.5 | 0.454 | 0.06466 | 0.001 | 7.022
9 | 0.481 | 0.06627 | 0.001 | 7.254
9.5 | 0.507 | 0.0727 | 0.001 | 6.978
10 | 0.534 | 0.07149 | 0.001 | 7.471
10.5 | 0.561 | 0.09396 | 0.001 | 5.967
11 | 0.587 | 0.08459 | 0.001 | 6.941
11.5 | 0.614 | 0.09964 | 0.001 | 6.161
12 | 0.64 | 0.10491 | 0.001 | 6.1
12.5 | 0.667 | 0.10918 | 0.001 | 6.108
13 | 0.693 | 0.11222 | 0.001 | 6.175
13.5 | 0.72 | 0.11823 | 0.001 | 6.09
14 | 0.746 | 0.12186 | 0.001 | 6.122
14.5 | 0.773 | 0.12805 | 0.002 | 6.037
15 | 0.799 | 0.13191 | 0.002 | 6.056
15.5 | 0.825 | 0.13791 | 0.002 | 5.98
16 | 0.852 | 0.14215 | 0.002 | 5.993
16.5 | 0.877 | 0.14629 | 0.002 | 5.998
17 | 0.903 | 0.14849 | 0.002 | 6.084
17.5 | 0.93 | 0.15525 | 0.002 | 5.993
18 | 0.956 | 0.15963 | 0.002 | 5.988
18.5 | 0.981 | 0.16705 | 0.002 | 5.875
19 | 1.009 | 0.17332 | 0.002 | 5.821
19.5 | 1.034 | 0.17516 | 0.002 | 5.903
20 | 1.059 | 0.17986 | 0.002 | 5.889

## 56. Re 2M Mach 0.50 (2)
BIGFOIL.COM POLAR EXPORT
HT13
HT13 |  |  |  | Cl Max: | 1.1085 | at alpha= | 20 | deg
XFOIL ncrit=9 |  |  |  | L/D Max: | 78.606 | at alpha= | 5 | deg
Re: | 2000000 |  |  | Cd Min: | 0.30692 | at alpha= | 20 | deg
Mach: | 0.5 |  |  | Cl=0 at alpha= | -0.0014903 | deg
|  |  |  | @ Cl=0.1, Cd= | 0.0062054
|  |  |  | @ Cl=0.4, Cd= | 0.0061779
|  |  |  | @ Cl=0.6, Cd= | 0.0077506
alpha (deg) | Cl | Cd | Cm | Cl/Cd
-12 | -0.803 | 0.15862 | 0.0712 | -5.0624
-11.5 | -0.7958 | 0.14831 | 0.0668 | -5.3658
-11 | -0.7925 | 0.1374 | 0.0622 | -5.7678
-10.5 | -0.793 | 0.1263 | 0.0575 | -6.2787
-10 | -0.7982 | 0.115 | 0.0523 | -6.9409
-9.5 | -0.8027 | 0.10436 | 0.0473 | -7.6916
-9 | -0.8117 | 0.09337 | 0.0416 | -8.6934
-8.5 | -0.826 | 0.08189 | 0.0348 | -10.0867
-8 | -0.8456 | 0.06986 | 0.0263 | -12.1042
-7.5 | -0.8633 | 0.05588 | 0.0104 | -15.4492
-7 | -0.8727 | 0.0365 | -0.0089 | -23.9096
-6.5 | -0.8709 | 0.02056 | -0.0159 | -42.3589
-6 | -0.8229 | 0.01278 | -0.0144 | -64.3897
-5.5 | -0.7537 | 0.01007 | -0.0117 | -74.8461
-5 | -0.6817 | 0.00867 | -0.0093 | -78.6275
-4.5 | -0.61 | 0.00784 | -0.0075 | -77.8061
-4 | -0.5392 | 0.00718 | -0.0061 | -75.0975
-3.5 | -0.4693 | 0.00663 | -0.0049 | -70.7843
-3 | -0.4 | 0.00618 | -0.004 | -64.7249
-2.5 | -0.3312 | 0.00581 | -0.0032 | -57.0052
-2 | -0.2587 | 0.00556 | -0.0034 | -46.5288
-1.5 | -0.2004 | 0.00596 | -0.0007 | -33.6242
-1 | -0.1339 | 0.00619 | -0.0004 | -21.6317
-0.5 | -0.0669 | 0.00622 | -0.0002 | -10.7556
0 | 0.0002 | 0.00623 | 0 | 0.032103
0.5 | 0.0673 | 0.00622 | 0.0002 | 10.8199
1 | 0.1343 | 0.00619 | 0.0004 | 21.6963
2 | 0.2589 | 0.00555 | 0.0034 | 46.6486
2.5 | 0.3316 | 0.00581 | 0.0032 | 57.074
3 | 0.4004 | 0.00618 | 0.004 | 64.7896
3.5 | 0.4697 | 0.00664 | 0.005 | 70.738
4 | 0.5397 | 0.00718 | 0.0061 | 75.1671
4.5 | 0.6105 | 0.00785 | 0.0076 | 77.7707
5 | 0.6823 | 0.00868 | 0.0095 | 78.606
5.5 | 0.7543 | 0.01008 | 0.0118 | 74.8313
6 | 0.8235 | 0.01281 | 0.0146 | 64.2857
6.5 | 0.8714 | 0.02064 | 0.016 | 42.219
7 | 0.8728 | 0.03668 | 0.0089 | 23.795
7.5 | 0.8635 | 0.0561 | -0.0106 | 15.3922
8 | 0.8456 | 0.07009 | -0.0265 | 12.0645
8.5 | 0.8261 | 0.08214 | -0.035 | 10.0572
9 | 0.8119 | 0.09363 | -0.0418 | 8.6714
9.5 | 0.8031 | 0.10461 | -0.0475 | 7.6771
10 | 0.799 | 0.11519 | -0.0526 | 6.9364
10.5 | 0.7939 | 0.12646 | -0.0577 | 6.2779
11 | 0.7937 | 0.13751 | -0.0624 | 5.7719
11.5 | 0.7971 | 0.14838 | -0.067 | 5.372
12 | 0.8042 | 0.15873 | -0.0714 | 5.0665
12.5 | 0.8147 | 0.16881 | -0.0758 | 4.8261
13 | 0.8278 | 0.17844 | -0.0802 | 4.6391
13.5 | 0.843 | 0.18754 | -0.0844 | 4.495
14 | 0.8593 | 0.19611 | -0.0884 | 4.3817
14.5 | 0.8769 | 0.20556 | -0.093 | 4.2659
15 | 0.8952 | 0.21506 | -0.0978 | 4.1626
15.5 | 0.9143 | 0.22489 | -0.1031 | 4.0655
16 | 0.9353 | 0.23483 | -0.1085 | 3.9829
16.5 | 0.9565 | 0.24318 | -0.1132 | 3.9333
17 | 0.9778 | 0.25131 | -0.1179 | 3.8908
17.5 | 0.9981 | 0.26008 | -0.1226 | 3.8377
18 | 1.0196 | 0.26964 | -0.1282 | 3.7813
18.5 | 1.0415 | 0.27938 | -0.1339 | 3.7279
19 | 1.0646 | 0.28973 | -0.1399 | 3.6745
19.5 | 1.0867 | 0.29859 | -0.1454 | 3.6394
20 | 1.1085 | 0.30692 | -0.1507 | 3.6117

## 57. Re 3M Mach 0.00 (1)
BIGFOIL.COM POLAR EXPORT
HT13
HT13 |  |  |  | Cl Max: | 0.869 | at alpha= | 9.5 | deg
JavaFoil+Calcfoil stall+Eppler ext transition |  |  |  | L/D Max: | 67.256 | at alpha= | 8 | deg
Re: | 3000000 |  |  | Cd Min: | 0.00779 | at alpha= | 1.5 | deg
Mach: | 0 |  |  | Cl=0 at alpha= | 0 | deg
|  |  |  | @ Cl=0.1, Cd= | 0.0086555
|  |  |  | @ Cl=0.4, Cd= | 0.0082993
|  |  |  | @ Cl=0.6, Cd= | 0.0098465
alpha (deg) | Cl | Cd | Cm | Cl/Cd
-14.5 | -0.607 | 0.10532 | -0.001 | -5.761
-14 | -0.628 | 0.10043 | -0.001 | -6.253
-13.5 | -0.649 | 0.09374 | -0.001 | -6.927
-13 | -0.668 | 0.0883 | -0.001 | -7.57
-12.5 | -0.686 | 0.08248 | -0.001 | -8.319
-12 | -0.703 | 0.07567 | -0.001 | -9.289
-11.5 | -0.716 | 0.0696 | -0.001 | -10.293
-11 | -0.728 | 0.06271 | -0.001 | -11.611
-10.5 | -0.741 | 0.05381 | -0.001 | -13.77
-10 | -0.78 | 0.03323 | -0.001 | -23.483
-9.5 | -0.863 | 0.01429 | -0.002 | -60.39
-9 | -0.857 | 0.01331 | -0.002 | -64.429
-8.5 | -0.836 | 0.01262 | -0.002 | -66.272
-8 | -0.81 | 0.01207 | -0.001 | -67.097
-7.5 | -0.779 | 0.01158 | -0.001 | -67.268
-7 | -0.743 | 0.01111 | -0.001 | -66.88
-6.5 | -0.703 | 0.01073 | -0.001 | -65.526
-6 | -0.659 | 0.01034 | -0.001 | -63.767
-5.5 | -0.613 | 0.00993 | -0.001 | -61.667
-5 | -0.563 | 0.00956 | -0.001 | -58.876
-4.5 | -0.511 | 0.00916 | -0.001 | -55.8
-4 | -0.457 | 0.00874 | -0.001 | -52.293
-3.5 | -0.402 | 0.0083 | -0.001 | -48.369
-3 | -0.345 | 0.008 | -0.001 | -43.181
-2.5 | -0.288 | 0.00791 | 0 | -36.473
-2 | -0.231 | 0.00781 | 0 | -29.574
-1.5 | -0.173 | 0.0078 | 0 | -22.238
-1 | -0.116 | 0.00865 | 0 | -13.374
-0.5 | -0.058 | 0.00866 | 0 | -6.668
0 | 0 | 0.0087 | 0 | 0.015
0.5 | 0.058 | 0.00867 | 0 | 6.699
1 | 0.116 | 0.00865 | 0 | 13.415
1.5 | 0.174 | 0.00779 | 0 | 22.303
2 | 0.231 | 0.00781 | 0 | 29.64
2.5 | 0.289 | 0.00791 | 0 | 36.535
3 | 0.346 | 0.00801 | 0.001 | 43.192
3.5 | 0.402 | 0.00831 | 0.001 | 48.414
4 | 0.458 | 0.00875 | 0.001 | 52.297
4.5 | 0.512 | 0.00916 | 0.001 | 55.869
5 | 0.564 | 0.00956 | 0.001 | 58.982
5.5 | 0.613 | 0.00995 | 0.001 | 61.641
6 | 0.66 | 0.01032 | 0.001 | 63.943
6.5 | 0.704 | 0.01073 | 0.001 | 65.626
7 | 0.744 | 0.01113 | 0.001 | 66.852
7.5 | 0.78 | 0.0116 | 0.001 | 67.233
8 | 0.811 | 0.01206 | 0.001 | 67.256
8.5 | 0.837 | 0.01263 | 0.002 | 66.278
9 | 0.858 | 0.01331 | 0.002 | 64.498
9.5 | 0.869 | 0.0139 | 0.002 | 62.513
10 | 0.774 | 0.03593 | 0.001 | 21.528
10.5 | 0.745 | 0.05206 | 0.001 | 14.316
11 | 0.73 | 0.06182 | 0.001 | 11.816
11.5 | 0.716 | 0.07084 | 0.001 | 10.102
12 | 0.703 | 0.07669 | 0.001 | 9.164
12.5 | 0.688 | 0.08192 | 0.001 | 8.399
13 | 0.67 | 0.08776 | 0.001 | 7.638
13.5 | 0.651 | 0.0936 | 0.001 | 6.953
14 | 0.63 | 0.09971 | 0.001 | 6.316
14.5 | 0.607 | 0.10654 | 0.001 | 5.701

## 58. Re 3M Mach 0.00 (2)
BIGFOIL.COM POLAR EXPORT
HT13
HT13 |  |  |  | Cl Max: | 1.5315 | at alpha= | 15 | deg
XFOIL ncrit=9 |  |  |  | L/D Max: | 93.5189 | at alpha= | 7.5 | deg
Re: | 3000000 |  |  | Cd Min: | 0.14967 | at alpha= | 16.5 | deg
Mach: | 0 |  |  | Cl=0 at alpha= | -0.0017575 | deg
|  |  |  | @ Cl=0.1, Cd= | 0.0056625
|  |  |  | @ Cl=0.4, Cd= | 0.0056257
|  |  |  | @ Cl=0.6, Cd= | 0.0069231
alpha (deg) | Cl | Cd | Cm | Cl/Cd
-16.5 | -1.07 | 0.14927 | 0.0621 | -7.1682
-16 | -1.1964 | 0.11298 | 0.0419 | -10.5895
-15.5 | -1.5043 | 0.04073 | -0.0115 | -36.9335
-15 | -1.5284 | 0.03264 | -0.012 | -46.826
-14.5 | -1.5139 | 0.02766 | -0.0109 | -54.7325
-14 | -1.483 | 0.0244 | -0.0098 | -60.7787
-13.5 | -1.4437 | 0.02215 | -0.0088 | -65.1783
-13 | -1.4003 | 0.02038 | -0.008 | -68.7095
-12.5 | -1.3546 | 0.01886 | -0.0073 | -71.824
-12 | -1.307 | 0.01754 | -0.0066 | -74.5154
-11.5 | -1.2578 | 0.01644 | -0.0061 | -76.5085
-11 | -1.2077 | 0.01537 | -0.0055 | -78.5751
-10.5 | -1.1567 | 0.01443 | -0.0051 | -80.1594
-10 | -1.1069 | 0.01289 | -0.0045 | -85.8728
-9.5 | -1.0551 | 0.01173 | -0.004 | -89.9488
-9 | -1.002 | 0.01093 | -0.0036 | -91.6743
-8.5 | -0.9481 | 0.01026 | -0.0033 | -92.4074
-8 | -0.8937 | 0.0097 | -0.003 | -92.134
-7.5 | -0.8393 | 0.00897 | -0.0027 | -93.5674
-7 | -0.7842 | 0.00847 | -0.0024 | -92.5856
-6.5 | -0.7289 | 0.00793 | -0.0022 | -91.9168
-6 | -0.6733 | 0.00748 | -0.002 | -90.0134
-5.5 | -0.6174 | 0.00704 | -0.0018 | -87.6989
-5 | -0.5613 | 0.00665 | -0.0017 | -84.406
-4.5 | -0.505 | 0.00628 | -0.0016 | -80.414
-4 | -0.4486 | 0.00591 | -0.0015 | -75.9052
-3.5 | -0.392 | 0.00558 | -0.0014 | -70.2509
-3 | -0.3353 | 0.0053 | -0.0013 | -63.2642
-2.5 | -0.2752 | 0.00504 | -0.0019 | -54.6032
-2 | -0.226 | 0.00527 | 0.0001 | -42.8843
-1.5 | -0.1702 | 0.00554 | 0.0002 | -30.722
-1 | -0.1136 | 0.00566 | 0.0001 | -20.0707
-0.5 | -0.0567 | 0.00567 | 0.0001 | -10
0 | 0.0002 | 0.00567 | 0 | 0.035273
0.5 | 0.0571 | 0.00567 | -0.0001 | 10.0705
1 | 0.1139 | 0.00566 | -0.0001 | 20.1237
1.5 | 0.1705 | 0.00553 | -0.0002 | 30.8318
2 | 0.2264 | 0.00528 | -0.0001 | 42.8788
2.5 | 0.2755 | 0.00504 | 0.002 | 54.6627
3 | 0.3356 | 0.0053 | 0.0013 | 63.3208
3.5 | 0.3924 | 0.00558 | 0.0014 | 70.3226
4 | 0.449 | 0.00592 | 0.0015 | 75.8446
4.5 | 0.5054 | 0.00629 | 0.0016 | 80.3498
5 | 0.5617 | 0.00665 | 0.0018 | 84.4662
5.5 | 0.6178 | 0.00705 | 0.0019 | 87.6312
6 | 0.6737 | 0.00748 | 0.0021 | 90.0668
6.5 | 0.7294 | 0.00794 | 0.0023 | 91.864
7 | 0.7847 | 0.00848 | 0.0026 | 92.5354
7.5 | 0.8398 | 0.00898 | 0.0028 | 93.5189
8 | 0.8943 | 0.00973 | 0.0032 | 91.9116
8.5 | 0.9488 | 0.01027 | 0.0035 | 92.3856
9 | 1.0026 | 0.01095 | 0.0038 | 91.5616
9.5 | 1.0558 | 0.01175 | 0.0042 | 89.8553
10 | 1.1076 | 0.01289 | 0.0047 | 85.9271
10.5 | 1.1572 | 0.0145 | 0.0053 | 79.8069
11 | 1.2084 | 0.01542 | 0.0059 | 78.3658
11.5 | 1.2585 | 0.01649 | 0.0064 | 76.319
12 | 1.3078 | 0.01757 | 0.007 | 74.4337
12.5 | 1.3554 | 0.01889 | 0.0077 | 71.7522
13 | 1.4011 | 0.02043 | 0.0085 | 68.5805
13.5 | 1.4446 | 0.02219 | 0.0093 | 65.1014
14 | 1.4841 | 0.0244 | 0.0103 | 60.8238
14.5 | 1.5158 | 0.02755 | 0.0114 | 55.02
15 | 1.5315 | 0.03241 | 0.0126 | 47.2539
15.5 | 1.5096 | 0.04026 | 0.0124 | 37.4963
16 | 1.1923 | 0.11427 | -0.0427 | 10.4341
16.5 | 1.0708 | 0.14967 | -0.0624 | 7.1544

## 59. Re 3M Mach 0.10 (1)
BIGFOIL.COM POLAR EXPORT
HT13
HT13 |  |  |  | Cl Max: | 0.854 | at alpha= | 9 | deg
JavaFoil+Calcfoil stall+Eppler ext transition |  |  |  | L/D Max: | 66.798 | at alpha= | 7.5 | deg
Re: | 3000000 |  |  | Cd Min: | 0.00783 | at alpha= | -2 | deg
Mach: | 0.1 |  |  | Cl=0 at alpha= | 0 | deg
|  |  |  | @ Cl=0.1, Cd= | 0.0086715
|  |  |  | @ Cl=0.4, Cd= | 0.0083171
|  |  |  | @ Cl=0.6, Cd= | 0.10135
alpha (deg) | Cl | Cd | Cm | Cl/Cd
-14 | -0.592 | 0.10224 | -0.001 | -5.789
-13.5 | -0.616 | 0.09588 | -0.001 | -6.425
-13 | -0.639 | 0.09001 | -0.001 | -7.101
-12.5 | -0.661 | 0.08406 | -0.001 | -7.857
-12 | -0.681 | 0.07728 | -0.001 | -8.806
-11.5 | -0.697 | 0.0714 | -0.001 | -9.762
-11 | -0.71 | 0.06573 | -0.001 | -10.803
-10.5 | -0.723 | 0.05832 | -0.001 | -12.39
-10 | -0.749 | 0.04288 | -0.001 | -17.46
-9.5 | -0.826 | 0.0172 | -0.002 | -48.026
-9 | -0.853 | 0.01351 | -0.002 | -63.13
-8.5 | -0.834 | 0.01275 | -0.002 | -65.42
-8 | -0.809 | 0.01216 | -0.001 | -66.554
-7.5 | -0.779 | 0.01166 | -0.001 | -66.841
-7 | -0.744 | 0.0112 | -0.001 | -66.484
-6.5 | -0.705 | 0.01078 | -0.001 | -65.415
-6 | -0.662 | 0.01039 | -0.001 | -63.706
-5.5 | -0.615 | 0.00996 | -0.001 | -61.72
-5 | -0.565 | 0.00959 | -0.001 | -58.963
-4.5 | -0.513 | 0.00919 | -0.001 | -55.875
-4 | -0.459 | 0.00876 | -0.001 | -52.401
-3.5 | -0.404 | 0.00833 | -0.001 | -48.456
-3 | -0.347 | 0.00801 | -0.001 | -43.319
-2.5 | -0.29 | 0.00792 | 0 | -36.581
-2 | -0.232 | 0.00783 | 0 | -29.665
-1.5 | -0.174 | 0.00788 | 0 | -22.111
-1 | -0.116 | 0.00866 | 0 | -13.418
-0.5 | -0.058 | 0.0087 | 0 | -6.676
0 | 0 | 0.00872 | 0 | 0.015
0.5 | 0.058 | 0.0087 | 0 | 6.707
1 | 0.117 | 0.00866 | 0 | 13.459
1.5 | 0.175 | 0.00788 | 0 | 22.165
2 | 0.233 | 0.00783 | 0 | 29.719
2.5 | 0.29 | 0.00793 | 0 | 36.635
3 | 0.348 | 0.00802 | 0.001 | 43.325
3.5 | 0.404 | 0.00834 | 0.001 | 48.479
4 | 0.46 | 0.00877 | 0.001 | 52.404
4.5 | 0.514 | 0.00919 | 0.001 | 55.943
5 | 0.566 | 0.00959 | 0.001 | 59.01
5.5 | 0.616 | 0.00999 | 0.001 | 61.626
6 | 0.662 | 0.01037 | 0.001 | 63.884
6.5 | 0.706 | 0.01077 | 0.001 | 65.515
7 | 0.745 | 0.01119 | 0.001 | 66.578
7.5 | 0.78 | 0.01168 | 0.001 | 66.798
8 | 0.81 | 0.01215 | 0.001 | 66.638
8.5 | 0.835 | 0.01276 | 0.002 | 65.427
9 | 0.854 | 0.01351 | 0.002 | 63.182
9.5 | 0.834 | 0.0161 | 0.002 | 51.82
10 | 0.749 | 0.04297 | 0.001 | 17.422
10.5 | 0.726 | 0.05656 | 0.001 | 12.841
11 | 0.712 | 0.06494 | 0.001 | 10.963
11.5 | 0.698 | 0.07168 | 0.001 | 9.731
12 | 0.681 | 0.07815 | 0.001 | 8.711
12.5 | 0.662 | 0.08335 | 0.001 | 7.948
13 | 0.641 | 0.08906 | 0.001 | 7.2
13.5 | 0.618 | 0.09528 | 0.001 | 6.485
14 | 0.594 | 0.10135 | 0.001 | 5.857

## 60. Re 3M Mach 0.10 (2)
BIGFOIL.COM POLAR EXPORT
HT13
HT13 |  |  |  | Cl Max: | 1.4917 | at alpha= | 14.5 | deg
XFOIL ncrit=9 |  |  |  | L/D Max: | 92.978 | at alpha= | 7.5 | deg
Re: | 3000000 |  |  | Cd Min: | 0.14682 | at alpha= | 16 | deg
Mach: | 0.1 |  |  | Cl=0 at alpha= | -0.0017452 | deg
|  |  |  | @ Cl=0.1, Cd= | 0.00568
|  |  |  | @ Cl=0.4, Cd= | 0.005631
|  |  |  | @ Cl=0.6, Cd= | 0.0069306
alpha (deg) | Cl | Cd | Cm | Cl/Cd
-16 | -1.0543 | 0.14596 | 0.0606 | -7.2232
-15.5 | -1.145 | 0.11735 | 0.0449 | -9.7571
-15 | -1.4558 | 0.04531 | -0.0065 | -32.1298
-14.5 | -1.4887 | 0.03408 | -0.0131 | -43.6825
-14 | -1.477 | 0.02843 | -0.0123 | -51.9522
-13.5 | -1.4466 | 0.02481 | -0.0112 | -58.3071
-13 | -1.4072 | 0.02228 | -0.0101 | -63.1598
-12.5 | -1.3632 | 0.0203 | -0.0092 | -67.1527
-12 | -1.3166 | 0.0186 | -0.0083 | -70.7849
-11.5 | -1.2677 | 0.01724 | -0.0075 | -73.5325
-11 | -1.2176 | 0.01598 | -0.0068 | -76.1952
-10.5 | -1.1662 | 0.01489 | -0.0062 | -78.321
-10 | -1.1148 | 0.01365 | -0.0055 | -81.6703
-9.5 | -1.0636 | 0.01208 | -0.0049 | -88.0464
-9 | -1.01 | 0.01117 | -0.0044 | -90.4208
-8.5 | -0.9556 | 0.01043 | -0.0039 | -91.6203
-8 | -0.9006 | 0.00981 | -0.0035 | -91.8043
-7.5 | -0.8456 | 0.00909 | -0.0031 | -93.0253
-7 | -0.79 | 0.00854 | -0.0028 | -92.5059
-6.5 | -0.7341 | 0.008 | -0.0025 | -91.7625
-6 | -0.6779 | 0.00754 | -0.0023 | -89.9072
-5.5 | -0.6216 | 0.00709 | -0.0021 | -87.6728
-5 | -0.565 | 0.00668 | -0.0019 | -84.5808
-4.5 | -0.5083 | 0.00631 | -0.0017 | -80.5547
-4 | -0.4514 | 0.00594 | -0.0016 | -75.9933
-3.5 | -0.3944 | 0.0056 | -0.0014 | -70.4286
-3 | -0.3373 | 0.00531 | -0.0013 | -63.5217
-2.5 | -0.2767 | 0.00505 | -0.002 | -54.7921
-2 | -0.2274 | 0.00529 | 0.0001 | -42.9868
-1.5 | -0.1712 | 0.00555 | 0.0002 | -30.8468
-1 | -0.1142 | 0.00568 | 0.0001 | -20.1056
-0.5 | -0.0571 | 0.00568 | 0 | -10.0528
0 | 0.0002 | 0.00568 | 0 | 0.035211
0.5 | 0.0574 | 0.00568 | -0.0001 | 10.1056
1 | 0.1146 | 0.00568 | -0.0001 | 20.1761
1.5 | 0.1715 | 0.00555 | -0.0002 | 30.9009
2 | 0.2278 | 0.0053 | -0.0001 | 42.9811
2.5 | 0.277 | 0.00505 | 0.002 | 54.8515
3 | 0.3377 | 0.00531 | 0.0014 | 63.597
3.5 | 0.3948 | 0.0056 | 0.0015 | 70.5
4 | 0.4518 | 0.00594 | 0.0016 | 76.0606
4.5 | 0.5087 | 0.00631 | 0.0018 | 80.6181
5 | 0.5654 | 0.00668 | 0.0019 | 84.6407
5.5 | 0.622 | 0.00709 | 0.0021 | 87.7292
6 | 0.6784 | 0.00754 | 0.0024 | 89.9735
6.5 | 0.7346 | 0.00801 | 0.0026 | 91.7104
7 | 0.7905 | 0.00854 | 0.003 | 92.5644
7.5 | 0.8461 | 0.0091 | 0.0033 | 92.978
8 | 0.9012 | 0.00984 | 0.0037 | 91.5854
8.5 | 0.9563 | 0.01044 | 0.0041 | 91.5996
9 | 1.0107 | 0.01118 | 0.0046 | 90.4025
9.5 | 1.0643 | 0.0121 | 0.0051 | 87.9587
10 | 1.1157 | 0.0136 | 0.0058 | 82.0368
10.5 | 1.1668 | 0.01497 | 0.0065 | 77.9426
11 | 1.2182 | 0.01604 | 0.0071 | 75.9476
11.5 | 1.2684 | 0.01729 | 0.0079 | 73.3603
12 | 1.3174 | 0.01863 | 0.0087 | 70.7139
12.5 | 1.364 | 0.02034 | 0.0096 | 67.06
13 | 1.4079 | 0.02234 | 0.0106 | 63.0215
13.5 | 1.4476 | 0.02483 | 0.0116 | 58.3004
14 | 1.4786 | 0.02838 | 0.0128 | 52.1001
14.5 | 1.4917 | 0.03385 | 0.0136 | 44.0679
15 | 1.4612 | 0.04422 | 0.0087 | 33.0439
15.5 | 1.1432 | 0.1182 | -0.0454 | 9.6717
16 | 1.053 | 0.14682 | -0.0611 | 7.172

## 61. Re 3M Mach 0.25 (1)
BIGFOIL.COM POLAR EXPORT
HT13
HT13 |  |  |  | Cl Max: | 0.809 | at alpha= | 8.5 | deg
JavaFoil+Calcfoil stall+Eppler ext transition |  |  |  | L/D Max: | 64.624 | at alpha= | 7 | deg
Re: | 3000000 |  |  | Cd Min: | 0.00793 | at alpha= | -2 | deg
Mach: | 0.25 |  |  | Cl=0 at alpha= | 0 | deg
|  |  |  | @ Cl=0.1, Cd= | 0.0087733
|  |  |  | @ Cl=0.4, Cd= | 0.10482
|  |  |  | @ Cl=0.6, Cd= | 0.10482
alpha (deg) | Cl | Cd | Cm | Cl/Cd
-13.5 | -0.313 | 0.1051 | -0.001 | -2.975
-13 | -0.377 | 0.09962 | -0.001 | -3.781
-12.5 | -0.435 | 0.09249 | -0.001 | -4.706
-12 | -0.489 | 0.08624 | -0.001 | -5.67
-11.5 | -0.537 | 0.08024 | -0.001 | -6.696
-11 | -0.579 | 0.07464 | -0.001 | -7.759
-10.5 | -0.614 | 0.06931 | -0.001 | -8.856
-10 | -0.643 | 0.06285 | -0.001 | -10.225
-9.5 | -0.663 | 0.05552 | -0.001 | -11.939
-9 | -0.692 | 0.04072 | -0.001 | -17
-8.5 | -0.808 | 0.01404 | -0.002 | -57.577
-8 | -0.796 | 0.01281 | -0.001 | -62.16
-7.5 | -0.776 | 0.01218 | -0.001 | -63.727
-7 | -0.748 | 0.0116 | -0.001 | -64.5
-6.5 | -0.713 | 0.0111 | -0.001 | -64.231
-6 | -0.673 | 0.01065 | -0.001 | -63.203
-5.5 | -0.628 | 0.01022 | -0.001 | -61.398
-5 | -0.578 | 0.00978 | -0.001 | -59.132
-4.5 | -0.526 | 0.00935 | -0.001 | -56.272
-4 | -0.471 | 0.0089 | -0.001 | -52.887
-3.5 | -0.414 | 0.00847 | -0.001 | -48.906
-3 | -0.357 | 0.0081 | -0.001 | -44.004
-2.5 | -0.298 | 0.00803 | 0 | -37.105
-2 | -0.239 | 0.00793 | 0 | -30.09
-1.5 | -0.179 | 0.00797 | 0 | -22.463
-1 | -0.119 | 0.00875 | 0 | -13.652
-0.5 | -0.06 | 0.00882 | 0 | -6.763
0 | 0 | 0.00884 | 0 | 0.016
0.5 | 0.06 | 0.00882 | 0 | 6.8
1 | 0.12 | 0.00875 | 0 | 13.686
1.5 | 0.179 | 0.00797 | 0 | 22.521
2 | 0.239 | 0.00793 | 0 | 30.154
2.5 | 0.298 | 0.00802 | 0 | 37.187
3 | 0.357 | 0.00811 | 0.001 | 44.01
3.5 | 0.415 | 0.00848 | 0.001 | 48.932
4 | 0.472 | 0.00892 | 0.001 | 52.874
4.5 | 0.527 | 0.00935 | 0.001 | 56.36
5 | 0.579 | 0.00978 | 0.001 | 59.194
5.5 | 0.628 | 0.01021 | 0.001 | 61.54
6 | 0.674 | 0.01066 | 0.001 | 63.191
6.5 | 0.714 | 0.01111 | 0.001 | 64.268
7 | 0.749 | 0.01159 | 0.001 | 64.624
7.5 | 0.777 | 0.01219 | 0.001 | 63.743
8 | 0.797 | 0.01282 | 0.001 | 62.194
8.5 | 0.809 | 0.01407 | 0.002 | 57.525
9 | 0.699 | 0.03753 | 0.001 | 18.636
9.5 | 0.663 | 0.05542 | 0.001 | 11.955
10 | 0.643 | 0.06302 | 0.001 | 10.2
10.5 | 0.615 | 0.06892 | 0.001 | 8.93
11 | 0.58 | 0.07465 | 0.001 | 7.773
11.5 | 0.539 | 0.08027 | 0.001 | 6.713
12 | 0.491 | 0.0862 | 0.001 | 5.694
12.5 | 0.438 | 0.09222 | 0.001 | 4.744
13 | 0.379 | 0.09803 | 0.001 | 3.863
13.5 | 0.315 | 0.10482 | 0.001 | 3.005

## 62. Re 3M Mach 0.25 (2)
BIGFOIL.COM POLAR EXPORT
HT13
HT13 |  |  |  | Cl Max: | 1.2507 | at alpha= | 11.5 | deg
XFOIL ncrit=9 |  |  |  | L/D Max: | 91.1296 | at alpha= | 7 | deg
Re: | 3000000 |  |  | Cd Min: | 0.22238 | at alpha= | 16.5 | deg
Mach: | 0.25 |  |  | Cl=0 at alpha= | -0.0016921 | deg
|  |  |  | @ Cl=0.1, Cd= | 0.00575
|  |  |  | @ Cl=0.4, Cd= | 0.0056361
|  |  |  | @ Cl=0.6, Cd= | 0.0069824
alpha (deg) | Cl | Cd | Cm | Cl/Cd
-13.5 | -0.9904 | 0.12365 | 0.051 | -8.0097
-13 | -1.0446 | 0.1044 | 0.0403 | -10.0057
-12.5 | -1.1134 | 0.08413 | 0.0278 | -13.2343
-12 | -1.1945 | 0.06213 | 0.0108 | -19.2258
-11.5 | -1.2504 | 0.03512 | -0.0131 | -35.6036
-11 | -1.2404 | 0.02629 | -0.0142 | -47.1814
-10.5 | -1.2046 | 0.0213 | -0.0132 | -56.554
-10 | -1.1588 | 0.01784 | -0.0117 | -64.9552
-9.5 | -1.1062 | 0.0157 | -0.0104 | -70.4586
-9 | -1.0542 | 0.01311 | -0.009 | -80.4119
-8.5 | -0.9975 | 0.01173 | -0.0079 | -85.0384
-8 | -0.9395 | 0.01072 | -0.0069 | -87.6399
-7.5 | -0.8809 | 0.00989 | -0.006 | -89.0698
-7 | -0.8223 | 0.00903 | -0.0052 | -91.0631
-6.5 | -0.7633 | 0.00843 | -0.0045 | -90.5457
-6 | -0.7042 | 0.00782 | -0.0039 | -90.0512
-5.5 | -0.645 | 0.00732 | -0.0033 | -88.1148
-5 | -0.5857 | 0.00687 | -0.0029 | -85.2547
-4.5 | -0.5265 | 0.00643 | -0.0025 | -81.8818
-4 | -0.4672 | 0.00606 | -0.0022 | -77.0957
-3.5 | -0.408 | 0.00568 | -0.0019 | -71.831
-3 | -0.3487 | 0.00537 | -0.0017 | -64.9348
-2.5 | -0.2858 | 0.00513 | -0.0023 | -55.7115
-2 | -0.235 | 0.00538 | -0.0001 | -43.6803
-1.5 | -0.1768 | 0.00565 | 0.0001 | -31.292
-1 | -0.1179 | 0.00575 | 0 | -20.5043
-0.5 | -0.0589 | 0.00576 | 0 | -10.2257
0 | 0.0002 | 0.00575 | 0 | 0.034783
0.5 | 0.0592 | 0.00575 | 0 | 10.2957
1 | 0.1183 | 0.00575 | 0 | 20.5739
1.5 | 0.1771 | 0.00565 | -0.0001 | 31.3451
2 | 0.2354 | 0.00539 | 0 | 43.6735
2.5 | 0.2862 | 0.00513 | 0.0023 | 55.7895
3 | 0.3491 | 0.00537 | 0.0017 | 65.0093
3.5 | 0.4084 | 0.00568 | 0.002 | 71.9014
4 | 0.4676 | 0.00606 | 0.0022 | 77.1617
4.5 | 0.5269 | 0.00644 | 0.0026 | 81.8168
5 | 0.5862 | 0.00688 | 0.003 | 85.2035
5.5 | 0.6455 | 0.00732 | 0.0034 | 88.1831
6 | 0.7047 | 0.00783 | 0.004 | 90
6.5 | 0.7638 | 0.00843 | 0.0046 | 90.605
7 | 0.8229 | 0.00903 | 0.0053 | 91.1296
7.5 | 0.8815 | 0.00991 | 0.0061 | 88.9506
8 | 0.9401 | 0.01073 | 0.0071 | 87.6142
8.5 | 0.9981 | 0.01176 | 0.0081 | 84.8724
9 | 1.0549 | 0.01312 | 0.0093 | 80.404
9.5 | 1.1067 | 0.01581 | 0.0107 | 70
10 | 1.1593 | 0.01795 | 0.0121 | 64.585
10.5 | 1.2052 | 0.0214 | 0.0135 | 56.3178
11 | 1.241 | 0.02639 | 0.0145 | 47.0254
11.5 | 1.2507 | 0.03529 | 0.0133 | 35.4406
12 | 1.193 | 0.06271 | -0.0112 | 19.0241
12.5 | 1.1114 | 0.08481 | -0.0282 | 13.1046
13 | 1.0442 | 0.10488 | -0.0406 | 9.9561
13.5 | 0.9876 | 0.12472 | -0.0516 | 7.9185
14.5 | 0.8481 | 0.18501 | -0.0802 | 4.5841
15 | 0.8564 | 0.19525 | -0.0847 | 4.3862
15.5 | 0.8661 | 0.20577 | -0.0895 | 4.2091
16.5 | 0.8935 | 0.22238 | -0.0978 | 4.0179

## 63. Re 3M Mach 0.50 (1)
BIGFOIL.COM POLAR EXPORT
HT13
HT13 |  |  |  | Cl Max: | 1.059 | at alpha= | 20 | deg
JavaFoil+Calcfoil stall+Eppler ext transition |  |  |  | L/D Max: | 57.199 | at alpha= | 5 | deg
Re: | 3000000 |  |  | Cd Min: | 0.00839 | at alpha= | -2 | deg
Mach: | 0.5 |  |  | Cl=0 at alpha= | 0 | deg
|  |  |  | @ Cl=0.1, Cd= | 0.0091997
|  |  |  | @ Cl=0.4, Cd= | 0.0085871
|  |  |  | @ Cl=0.6, Cd= | 0.079867
alpha (deg) | Cl | Cd | Cm | Cl/Cd
-20 | -1.059 | 0.16999 | -0.002 | -6.233
-19.5 | -1.034 | 0.16499 | -0.002 | -6.269
-19 | -1.01 | 0.16351 | -0.002 | -6.175
-18.5 | -0.982 | 0.15551 | -0.002 | -6.313
-18 | -0.956 | 0.14995 | -0.002 | -6.377
-17.5 | -0.931 | 0.14563 | -0.002 | -6.391
-17 | -0.904 | 0.14312 | -0.002 | -6.315
-16.5 | -0.878 | 0.13918 | -0.002 | -6.307
-16 | -0.852 | 0.13505 | -0.002 | -6.31
-15.5 | -0.825 | 0.12963 | -0.002 | -6.363
-15 | -0.799 | 0.12211 | -0.002 | -6.543
-14.5 | -0.773 | 0.11836 | -0.002 | -6.532
-14 | -0.746 | 0.11361 | -0.001 | -6.567
-13.5 | -0.72 | 0.09614 | -0.001 | -7.491
-13 | -0.693 | 0.10002 | -0.001 | -6.932
-12.5 | -0.668 | 0.08728 | -0.001 | -7.648
-12 | -0.64 | 0.0905 | -0.001 | -7.075
-11.5 | -0.615 | 0.07995 | -0.001 | -7.687
-11 | -0.587 | 0.08002 | -0.001 | -7.339
-10.5 | -0.562 | 0.07509 | -0.001 | -7.479
-10 | -0.534 | 0.06961 | -0.001 | -7.676
-9.5 | -0.507 | 0.06689 | -0.001 | -7.587
-9 | -0.481 | 0.06484 | -0.001 | -7.419
-8.5 | -0.454 | 0.06069 | -0.001 | -7.488
-8 | -0.429 | 0.05516 | -0.001 | -7.775
-7.5 | -0.403 | 0.05202 | -0.001 | -7.748
-7 | -0.378 | 0.04746 | -0.001 | -7.974
-6.5 | -0.354 | 0.04385 | -0.001 | -8.064
-6 | -0.638 | 0.01263 | -0.001 | -50.53
-5.5 | -0.651 | 0.01162 | -0.001 | -56.051
-5 | -0.623 | 0.0109 | -0.001 | -57.107
-4.5 | -0.577 | 0.01023 | -0.001 | -56.378
-4 | -0.521 | 0.00964 | -0.001 | -54.046
-3.5 | -0.461 | 0.00908 | -0.001 | -50.689
-3 | -0.397 | 0.00856 | -0.001 | -46.389
-2.5 | -0.332 | 0.00846 | -0.001 | -39.301
-2 | -0.266 | 0.00839 | 0 | -31.739
-1.5 | -0.2 | 0.00919 | 0 | -21.781
-1 | -0.133 | 0.00922 | 0 | -14.477
-0.5 | -0.067 | 0.00918 | 0 | -7.267
0 | 0 | 0.00914 | 0 | 0.017
0.5 | 0.067 | 0.00918 | 0 | 7.305
1 | 0.134 | 0.00922 | 0 | 14.522
1.5 | 0.201 | 0.00919 | 0 | 21.821
2 | 0.267 | 0.0084 | 0 | 31.785
2.5 | 0.333 | 0.00846 | 0.001 | 39.341
3 | 0.398 | 0.00857 | 0.001 | 46.443
3.5 | 0.461 | 0.00911 | 0.001 | 50.605
4 | 0.521 | 0.00965 | 0.001 | 54.033
4.5 | 0.577 | 0.01026 | 0.001 | 56.249
5 | 0.623 | 0.0109 | 0.001 | 57.199
5.5 | 0.652 | 0.0116 | 0.001 | 56.171
6 | 0.638 | 0.01266 | 0.001 | 50.409
6.5 | 0.356 | 0.04223 | 0.001 | 8.428
7 | 0.379 | 0.04703 | 0.001 | 8.069
7.5 | 0.403 | 0.05222 | 0.001 | 7.713
8 | 0.43 | 0.05526 | 0.001 | 7.773
8.5 | 0.455 | 0.0619 | 0.001 | 7.342
9 | 0.481 | 0.06424 | 0.001 | 7.491
9.5 | 0.508 | 0.0671 | 0.001 | 7.564
10 | 0.535 | 0.06899 | 0.001 | 7.749
10.5 | 0.561 | 0.0752 | 0.001 | 7.463
11 | 0.587 | 0.08028 | 0.001 | 7.317
11.5 | 0.615 | 0.07939 | 0.001 | 7.742
12 | 0.64 | 0.09224 | 0.001 | 6.944
12.5 | 0.668 | 0.08792 | 0.001 | 7.594
13 | 0.693 | 0.09841 | 0.001 | 7.046
13.5 | 0.72 | 0.11013 | 0.001 | 6.54
14 | 0.746 | 0.11359 | 0.001 | 6.57
14.5 | 0.773 | 0.11977 | 0.002 | 6.456
15 | 0.799 | 0.12363 | 0.002 | 6.464
15.5 | 0.825 | 0.12897 | 0.002 | 6.396
16 | 0.852 | 0.13266 | 0.002 | 6.424
16.5 | 0.878 | 0.1368 | 0.002 | 6.417
17 | 0.904 | 0.14077 | 0.002 | 6.421
17.5 | 0.931 | 0.14809 | 0.002 | 6.285
18 | 0.956 | 0.15245 | 0.002 | 6.273
18.5 | 0.982 | 0.155 | 0.002 | 6.334
19 | 1.01 | 0.16148 | 0.002 | 6.253
19.5 | 1.034 | 0.16496 | 0.002 | 6.27
20 | 1.059 | 0.16965 | 0.002 | 6.245

## 64. Re 3M Mach 0.50 (2)
BIGFOIL.COM POLAR EXPORT
HT13
HT13 |  |  |  | Cl Max: | 1.1085 | at alpha= | 20 | deg
XFOIL ncrit=9 |  |  |  | L/D Max: | 87.2229 | at alpha= | 5 | deg
Re: | 3000000 |  |  | Cd Min: | 0.30734 | at alpha= | 20 | deg
Mach: | 0.5 |  |  | Cl=0 at alpha= | -0.0014837 | deg
|  |  |  | @ Cl=0.1, Cd= | 0.0060344
|  |  |  | @ Cl=0.4, Cd= | 0.0056666
|  |  |  | @ Cl=0.6, Cd= | 0.0070507
alpha (deg) | Cl | Cd | Cm | Cl/Cd
-20 | -1.1079 | 0.30657 | 0.151 | -3.6139
-19.5 | -1.0856 | 0.29701 | 0.1452 | -3.6551
-19 | -1.0637 | 0.28751 | 0.1395 | -3.6997
-18.5 | -1.0419 | 0.27797 | 0.1339 | -3.7482
-18 | -1.0213 | 0.26928 | 0.1287 | -3.7927
-17.5 | -0.9995 | 0.26125 | 0.1237 | -3.8258
-17 | -0.9771 | 0.25194 | 0.1184 | -3.8783
-16.5 | -0.9559 | 0.24229 | 0.113 | -3.9453
-16 | -0.9353 | 0.23294 | 0.1079 | -4.0152
-15.5 | -0.9155 | 0.22365 | 0.103 | -4.0934
-15 | -0.897 | 0.21523 | 0.0986 | -4.1676
-14.5 | -0.8792 | 0.20555 | 0.0937 | -4.2773
-14 | -0.8624 | 0.19568 | 0.0888 | -4.4072
-13.5 | -0.847 | 0.18573 | 0.0841 | -4.5604
-13 | -0.8334 | 0.17594 | 0.0795 | -4.7368
-12.5 | -0.8218 | 0.16594 | 0.0751 | -4.9524
-12 | -0.8138 | 0.15544 | 0.0704 | -5.2355
-11.5 | -0.8097 | 0.14479 | 0.0657 | -5.5922
-11 | -0.8039 | 0.13507 | 0.0615 | -5.9517
-10.5 | -0.8023 | 0.12477 | 0.057 | -6.4302
-10 | -0.8073 | 0.11353 | 0.0519 | -7.1109
-9.5 | -0.8196 | 0.1015 | 0.0459 | -8.0749
-9 | -0.8377 | 0.08921 | 0.039 | -9.3902
-8.5 | -0.8591 | 0.0769 | 0.0311 | -11.1717
-8 | -0.8816 | 0.06466 | 0.0213 | -13.6344
-7.5 | -0.8926 | 0.04839 | 0.0004 | -18.446
-6.5 | -0.8841 | 0.01743 | -0.0165 | -50.7229
-6 | -0.8288 | 0.0111 | -0.0142 | -74.6667
-5.5 | -0.7571 | 0.00893 | -0.0113 | -84.7816
-5 | -0.6842 | 0.00784 | -0.009 | -87.2704
-4.5 | -0.6119 | 0.00714 | -0.0072 | -85.7003
-4 | -0.5408 | 0.00658 | -0.0058 | -82.1884
-3.5 | -0.4705 | 0.00609 | -0.0047 | -77.2578
-3 | -0.4009 | 0.00567 | -0.0038 | -70.7055
-2.5 | -0.3325 | 0.00549 | -0.0027 | -60.5647
-2 | -0.2694 | 0.00581 | -0.0009 | -46.3683
-1.5 | -0.2021 | 0.00603 | -0.0006 | -33.5158
-1 | -0.1346 | 0.00605 | -0.0004 | -22.2479
-0.5 | -0.0672 | 0.00602 | -0.0002 | -11.1628
0 | 0.0002 | 0.00601 | 0 | 0.033278
0.5 | 0.0676 | 0.00602 | 0.0002 | 11.2292
1 | 0.135 | 0.00605 | 0.0004 | 22.314
1.5 | 0.2025 | 0.00602 | 0.0006 | 33.6379
2 | 0.2698 | 0.00583 | 0.0009 | 46.2779
2.5 | 0.3329 | 0.00549 | 0.0027 | 60.6375
3 | 0.4013 | 0.00567 | 0.0038 | 70.776
3.5 | 0.4709 | 0.00609 | 0.0047 | 77.3235
4 | 0.5412 | 0.00658 | 0.0059 | 82.2492
4.5 | 0.6124 | 0.00715 | 0.0073 | 85.6503
5 | 0.6847 | 0.00785 | 0.0091 | 87.2229
5.5 | 0.7577 | 0.00893 | 0.0114 | 84.8488
6 | 0.8294 | 0.01112 | 0.0143 | 74.5863
6.5 | 0.8845 | 0.01752 | 0.0167 | 50.4852
7.5 | 0.893 | 0.04857 | -0.0005 | 18.3858
8 | 0.8816 | 0.06487 | -0.0215 | 13.5903
8.5 | 0.8595 | 0.07707 | -0.0313 | 11.1522
9 | 0.8382 | 0.0894 | -0.0393 | 9.3758
9.5 | 0.8202 | 0.10171 | -0.0462 | 8.0641
10 | 0.8081 | 0.11372 | -0.0521 | 7.106
10.5 | 0.8031 | 0.12497 | -0.0572 | 6.4263
11 | 0.8045 | 0.13534 | -0.0618 | 5.9443
11.5 | 0.8104 | 0.14505 | -0.0659 | 5.587
12 | 0.8158 | 0.15533 | -0.0705 | 5.252
12.5 | 0.823 | 0.16605 | -0.0753 | 4.9563
13 | 0.8345 | 0.17607 | -0.0798 | 4.7396
13.5 | 0.8481 | 0.18587 | -0.0843 | 4.5629
14 | 0.8633 | 0.19588 | -0.0891 | 4.4073
14.5 | 0.8802 | 0.20574 | -0.0939 | 4.2782
15 | 0.8979 | 0.21545 | -0.0988 | 4.1676
15.5 | 0.9164 | 0.2239 | -0.1032 | 4.0929
16 | 0.9362 | 0.23321 | -0.1081 | 4.0144
16.5 | 0.9567 | 0.24262 | -0.1132 | 3.9432
17 | 0.9785 | 0.25284 | -0.1188 | 3.87
17.5 | 1.0002 | 0.26166 | -0.1239 | 3.8225
18 | 1.022 | 0.26962 | -0.1288 | 3.7905
18.5 | 1.0425 | 0.27853 | -0.1341 | 3.7429
19 | 1.0643 | 0.28806 | -0.1396 | 3.6947
19.5 | 1.0863 | 0.29771 | -0.1454 | 3.6489
20 | 1.1085 | 0.30734 | -0.1511 | 3.6068

## 65. Re 4M Mach 0.00 (1)
BIGFOIL.COM POLAR EXPORT
HT13
HT13 |  |  |  | Cl Max: | 0.874 | at alpha= | 9.5 | deg
JavaFoil+Calcfoil stall+Eppler ext transition |  |  |  | L/D Max: | 70.204 | at alpha= | 8 | deg
Re: | 4000000 |  |  | Cd Min: | 0.00798 | at alpha= | -3.5 | deg
Mach: | 0 |  |  | Cl=0 at alpha= | 0 | deg
|  |  |  | @ Cl=0.1, Cd= | 0.0086972
|  |  |  | @ Cl=0.4, Cd= | 0.0079911
|  |  |  | @ Cl=0.6, Cd= | 0.0094492
alpha (deg) | Cl | Cd | Cm | Cl/Cd
-14.5 | -0.609 | 0.10156 | -0.001 | -5.993
-14 | -0.63 | 0.09691 | -0.001 | -6.503
-13.5 | -0.652 | 0.0899 | -0.001 | -7.254
-13 | -0.672 | 0.08441 | -0.001 | -7.958
-12.5 | -0.69 | 0.07846 | -0.001 | -8.796
-12 | -0.708 | 0.07131 | -0.001 | -9.926
-11.5 | -0.723 | 0.06438 | -0.001 | -11.234
-11 | -0.739 | 0.05557 | -0.001 | -13.305
-10.5 | -0.76 | 0.04405 | -0.001 | -17.244
-10 | -0.843 | 0.01714 | -0.002 | -49.164
-9.5 | -0.873 | 0.01365 | -0.002 | -63.995
-9 | -0.857 | 0.01266 | -0.002 | -67.749
-8.5 | -0.836 | 0.01206 | -0.002 | -69.342
-8 | -0.81 | 0.01156 | -0.001 | -70.092
-7.5 | -0.779 | 0.0111 | -0.001 | -70.192
-7 | -0.743 | 0.01066 | -0.001 | -69.726
-6.5 | -0.703 | 0.01029 | -0.001 | -68.331
-6 | -0.659 | 0.00993 | -0.001 | -66.429
-5.5 | -0.613 | 0.00953 | -0.001 | -64.279
-5 | -0.563 | 0.00918 | -0.001 | -61.348
-4.5 | -0.511 | 0.00878 | -0.001 | -58.17
-4 | -0.457 | 0.00838 | -0.001 | -54.508
-3.5 | -0.402 | 0.00798 | -0.001 | -50.307
-3 | -0.345 | 0.00801 | -0.001 | -43.145
-2.5 | -0.288 | 0.00803 | 0 | -35.925
-2 | -0.231 | 0.00882 | 0 | -26.206
-1.5 | -0.173 | 0.00871 | 0 | -19.914
-1 | -0.116 | 0.0087 | 0 | -13.293
-0.5 | -0.058 | 0.00868 | 0 | -6.658
0 | 0 | 0.00866 | 0 | 0.015
0.5 | 0.058 | 0.00869 | 0 | 6.686
1 | 0.116 | 0.0087 | 0 | 13.33
1.5 | 0.174 | 0.00871 | 0 | 19.943
2 | 0.231 | 0.00882 | 0 | 26.255
2.5 | 0.289 | 0.00803 | 0 | 35.983
3 | 0.346 | 0.00802 | 0.001 | 43.159
3.5 | 0.402 | 0.00799 | 0.001 | 50.332
4 | 0.458 | 0.00839 | 0.001 | 54.537
4.5 | 0.512 | 0.00879 | 0.001 | 58.208
5 | 0.564 | 0.00917 | 0.001 | 61.435
5.5 | 0.613 | 0.00955 | 0.001 | 64.246
6 | 0.66 | 0.0099 | 0.001 | 66.658
6.5 | 0.704 | 0.01029 | 0.001 | 68.424
7 | 0.744 | 0.01067 | 0.001 | 69.7
7.5 | 0.78 | 0.01111 | 0.001 | 70.149
8 | 0.811 | 0.01155 | 0.001 | 70.204
8.5 | 0.837 | 0.01207 | 0.002 | 69.339
9 | 0.858 | 0.01266 | 0.002 | 67.8
9.5 | 0.874 | 0.01354 | 0.002 | 64.58
10 | 0.835 | 0.0184 | 0.002 | 45.387
10.5 | 0.767 | 0.04117 | 0.001 | 18.626
11 | 0.742 | 0.05444 | 0.001 | 13.636
11.5 | 0.723 | 0.06558 | 0.001 | 11.017
12 | 0.708 | 0.07217 | 0.001 | 9.807
12.5 | 0.692 | 0.07774 | 0.001 | 8.902
13 | 0.674 | 0.08381 | 0.001 | 8.037
13.5 | 0.654 | 0.08998 | 0.001 | 7.263
14 | 0.632 | 0.0961 | 0.001 | 6.576
14.5 | 0.609 | 0.10322 | 0.001 | 5.899

## 66. Re 4M Mach 0.00 (2)
BIGFOIL.COM POLAR EXPORT
HT13
HT13 |  |  |  | Cl Max: | 1.5984 | at alpha= | 16 | deg
XFOIL ncrit=9 |  |  |  | L/D Max: | 100.232 | at alpha= | 8.5 | deg
Re: | 4000000 |  |  | Cd Min: | 0.19306 | at alpha= | -18 | deg
Mach: | 0 |  |  | Cl=0 at alpha= | -0.0017513 | deg
|  |  |  | @ Cl=0.1, Cd= | 0.005625
|  |  |  | @ Cl=0.4, Cd= | 0.0053307
|  |  |  | @ Cl=0.6, Cd= | 0.0065522
alpha (deg) | Cl | Cd | Cm | Cl/Cd
-18 | -1.0179 | 0.19306 | 0.0858 | -5.2725
-17.5 | -1.0642 | 0.16908 | 0.0723 | -6.2941
-17 | -1.1084 | 0.14883 | 0.0611 | -7.4474
-16.5 | -1.1913 | 0.12201 | 0.0463 | -9.764
-16 | -1.5976 | 0.03554 | -0.014 | -44.9522
-15.5 | -1.5876 | 0.03114 | -0.0128 | -50.9827
-15 | -1.5616 | 0.02798 | -0.0116 | -55.8113
-14.5 | -1.528 | 0.02544 | -0.0104 | -60.0629
-14 | -1.4894 | 0.02332 | -0.0094 | -63.8679
-13.5 | -1.4474 | 0.02153 | -0.0086 | -67.2271
-13 | -1.4124 | 0.01788 | -0.0073 | -78.9933
-12.5 | -1.3656 | 0.01641 | -0.0066 | -83.2176
-12 | -1.3164 | 0.01533 | -0.006 | -85.8708
-11.5 | -1.266 | 0.01439 | -0.0054 | -87.9778
-11 | -1.2149 | 0.01346 | -0.0049 | -90.26
-10.5 | -1.1631 | 0.01261 | -0.0045 | -92.2363
-10 | -1.1106 | 0.01183 | -0.0041 | -93.88
-9.5 | -1.0574 | 0.01116 | -0.0037 | -94.7491
-9 | -1.0045 | 0.01022 | -0.0033 | -98.2877
-8.5 | -0.9506 | 0.00948 | -0.003 | -100.2743
-8 | -0.896 | 0.00894 | -0.0027 | -100.2237
-7.5 | -0.8409 | 0.00851 | -0.0025 | -98.8132
-7 | -0.7858 | 0.00792 | -0.0022 | -99.2172
-6.5 | -0.7303 | 0.00749 | -0.002 | -97.5033
-6 | -0.6745 | 0.00708 | -0.0018 | -95.2684
-5.5 | -0.6185 | 0.00668 | -0.0017 | -92.5898
-5 | -0.5623 | 0.0063 | -0.0015 | -89.254
-4.5 | -0.5059 | 0.00593 | -0.0014 | -85.312
-4 | -0.4493 | 0.00562 | -0.0013 | -79.9466
-3.5 | -0.3927 | 0.00529 | -0.0012 | -74.2344
-3 | -0.333 | 0.00504 | -0.0018 | -66.0714
-2.5 | -0.2835 | 0.00525 | 0.0002 | -54
-2 | -0.2274 | 0.0055 | 0.0003 | -41.3455
-1.5 | -0.1707 | 0.00561 | 0.0002 | -30.4278
-1 | -0.1138 | 0.00563 | 0.0001 | -20.2131
-0.5 | -0.0569 | 0.00561 | 0 | -10.1426
0 | 0.0002 | 0.00559 | 0 | 0.035778
0.5 | 0.0572 | 0.00561 | 0 | 10.1961
1 | 0.1141 | 0.00563 | -0.0001 | 20.2664
1.5 | 0.1711 | 0.00561 | -0.0002 | 30.4991
2 | 0.2278 | 0.00549 | -0.0003 | 41.4936
2.5 | 0.2839 | 0.00526 | -0.0002 | 53.9734
3 | 0.3334 | 0.00504 | 0.0018 | 66.1508
3.5 | 0.393 | 0.00529 | 0.0012 | 74.2911
4 | 0.4497 | 0.00562 | 0.0013 | 80.0178
4.5 | 0.5063 | 0.00594 | 0.0015 | 85.2357
5 | 0.5627 | 0.0063 | 0.0016 | 89.3175
5.5 | 0.6189 | 0.00668 | 0.0017 | 92.6497
6 | 0.6749 | 0.00709 | 0.0019 | 95.1904
6.5 | 0.7307 | 0.0075 | 0.0021 | 97.4267
7 | 0.7863 | 0.00793 | 0.0023 | 99.1551
7.5 | 0.8415 | 0.00852 | 0.0026 | 98.7676
8 | 0.8966 | 0.00896 | 0.0029 | 100.067
8.5 | 0.9512 | 0.00949 | 0.0031 | 100.2318
9 | 1.0051 | 0.01022 | 0.0035 | 98.3464
9.5 | 1.0581 | 0.01119 | 0.004 | 94.5576
10 | 1.1113 | 0.01187 | 0.0043 | 93.6226
10.5 | 1.1638 | 0.01265 | 0.0048 | 92
11 | 1.2157 | 0.01349 | 0.0053 | 90.1186
11.5 | 1.2667 | 0.01442 | 0.0058 | 87.8433
12 | 1.3172 | 0.01534 | 0.0063 | 85.867
12.5 | 1.3665 | 0.01642 | 0.007 | 83.2217
13 | 1.4135 | 0.01785 | 0.0077 | 79.1877
13.5 | 1.4503 | 0.02116 | 0.009 | 68.5397
14 | 1.4902 | 0.02339 | 0.01 | 63.711
14.5 | 1.5288 | 0.0255 | 0.011 | 59.9529
15 | 1.5626 | 0.02803 | 0.0121 | 55.7474
15.5 | 1.5885 | 0.03122 | 0.0133 | 50.8808
16 | 1.5984 | 0.03565 | 0.0145 | 44.8359
16.5 | 1.2021 | 0.12028 | -0.0451 | 9.9942
17 | 1.1145 | 0.14793 | -0.0605 | 7.534
17.5 | 1.0672 | 0.16889 | -0.0721 | 6.3189
18 | 1.0203 | 0.19297 | -0.0857 | 5.2874

## 67. Re 4M Mach 0.10 (1)
BIGFOIL.COM POLAR EXPORT
HT13
HT13 |  |  |  | Cl Max: | 0.867 | at alpha= | 9.5 | deg
JavaFoil+Calcfoil stall+Eppler ext transition |  |  |  | L/D Max: | 69.709 | at alpha= | 7.5 | deg
Re: | 4000000 |  |  | Cd Min: | 0.00801 | at alpha= | -3.5 | deg
Mach: | 0.1 |  |  | Cl=0 at alpha= | 0 | deg
|  |  |  | @ Cl=0.1, Cd= | 0.0087142
|  |  |  | @ Cl=0.4, Cd= | 0.0080207
|  |  |  | @ Cl=0.6, Cd= | 0.10446
alpha (deg) | Cl | Cd | Cm | Cl/Cd
-14.5 | -0.568 | 0.1039 | -0.001 | -5.469
-14 | -0.593 | 0.09875 | -0.001 | -6.01
-13.5 | -0.618 | 0.09262 | -0.001 | -6.676
-13 | -0.642 | 0.08639 | -0.001 | -7.431
-12.5 | -0.664 | 0.08033 | -0.001 | -8.265
-12 | -0.685 | 0.0734 | -0.001 | -9.327
-11.5 | -0.703 | 0.06683 | -0.001 | -10.513
-11 | -0.718 | 0.06021 | -0.001 | -11.923
-10.5 | -0.736 | 0.0507 | -0.001 | -14.508
-10 | -0.78 | 0.03021 | -0.002 | -25.813
-9.5 | -0.867 | 0.01409 | -0.002 | -61.509
-9 | -0.853 | 0.01282 | -0.002 | -66.562
-8.5 | -0.834 | 0.01217 | -0.002 | -68.505
-8 | -0.809 | 0.01164 | -0.001 | -69.547
-7.5 | -0.779 | 0.01117 | -0.001 | -69.759
-7 | -0.744 | 0.01073 | -0.001 | -69.372
-6.5 | -0.705 | 0.01034 | -0.001 | -68.175
-6 | -0.662 | 0.00996 | -0.001 | -66.412
-5.5 | -0.615 | 0.00956 | -0.001 | -64.299
-5 | -0.565 | 0.0092 | -0.001 | -61.425
-4.5 | -0.513 | 0.00881 | -0.001 | -58.25
-4 | -0.459 | 0.0084 | -0.001 | -54.621
-3.5 | -0.404 | 0.00801 | -0.001 | -50.419
-3 | -0.347 | 0.00802 | -0.001 | -43.261
-2.5 | -0.29 | 0.00804 | 0 | -36.045
-2 | -0.232 | 0.00883 | 0 | -26.303
-1.5 | -0.174 | 0.00873 | 0 | -19.959
-1 | -0.116 | 0.00873 | 0 | -13.318
-0.5 | -0.058 | 0.00869 | 0 | -6.679
0 | 0 | 0.00868 | 0 | 0.015
0.5 | 0.058 | 0.0087 | 0 | 6.706
1 | 0.117 | 0.00872 | 0 | 13.36
1.5 | 0.175 | 0.00874 | 0 | 19.99
2 | 0.233 | 0.00883 | 0 | 26.339
2.5 | 0.29 | 0.00805 | 0 | 36.078
3 | 0.348 | 0.00803 | 0.001 | 43.286
3.5 | 0.404 | 0.00802 | 0.001 | 50.421
4 | 0.46 | 0.00841 | 0.001 | 54.65
4.5 | 0.514 | 0.00882 | 0.001 | 58.286
5 | 0.566 | 0.00921 | 0.001 | 61.459
5.5 | 0.616 | 0.00959 | 0.001 | 64.19
6 | 0.662 | 0.00995 | 0.001 | 66.602
6.5 | 0.706 | 0.01034 | 0.001 | 68.268
7 | 0.745 | 0.01073 | 0.001 | 69.42
7.5 | 0.78 | 0.01119 | 0.001 | 69.709
8 | 0.81 | 0.01163 | 0.001 | 69.63
8.5 | 0.835 | 0.01218 | 0.002 | 68.504
9 | 0.854 | 0.01282 | 0.002 | 66.577
9.5 | 0.867 | 0.01395 | 0.002 | 62.158
10 | 0.785 | 0.02844 | 0.002 | 27.616
10.5 | 0.743 | 0.04713 | 0.001 | 15.771
11 | 0.721 | 0.05867 | 0.001 | 12.294
11.5 | 0.704 | 0.06679 | 0.001 | 10.534
12 | 0.685 | 0.07412 | 0.001 | 9.241
12.5 | 0.666 | 0.07948 | 0.001 | 8.378
13 | 0.644 | 0.0851 | 0.001 | 7.572
13.5 | 0.62 | 0.09192 | 0.001 | 6.747
14 | 0.595 | 0.09773 | 0.001 | 6.093
14.5 | 0.569 | 0.10446 | 0.001 | 5.452

## 68. Re 4M Mach 0.10 (2)
BIGFOIL.COM POLAR EXPORT
HT13
HT13 |  |  |  | Cl Max: | 1.5377 | at alpha= | 15 | deg
XFOIL ncrit=9 |  |  |  | L/D Max: | 99.7351 | at alpha= | 8 | deg
Re: | 4000000 |  |  | Cd Min: | 0.1984 | at alpha= | -17.5 | deg
Mach: | 0.1 |  |  | Cl=0 at alpha= | -0.0017422 | deg
|  |  |  | @ Cl=0.1, Cd= | 0.0056323
|  |  |  | @ Cl=0.4, Cd= | 0.0053268
|  |  |  | @ Cl=0.6, Cd= | 0.0065652
alpha (deg) | Cl | Cd | Cm | Cl/Cd
-17.5 | -0.9775 | 0.1984 | 0.0884 | -4.9269
-17 | -1.0542 | 0.16425 | 0.0696 | -6.4183
-16.5 | -1.1011 | 0.14376 | 0.0584 | -7.6593
-16 | -1.1796 | 0.11853 | 0.0444 | -9.9519
-15.5 | -1.247 | 0.09801 | 0.033 | -12.7232
-15 | -1.5365 | 0.0342 | -0.0141 | -44.9269
-14.5 | -1.5199 | 0.0297 | -0.0131 | -51.1751
-14 | -1.49 | 0.02638 | -0.012 | -56.4822
-13.5 | -1.4527 | 0.02378 | -0.0109 | -61.0892
-13 | -1.4154 | 0.02073 | -0.0097 | -68.2779
-12.5 | -1.3762 | 0.01753 | -0.0084 | -78.5054
-12 | -1.3278 | 0.01607 | -0.0076 | -82.626
-11.5 | -1.277 | 0.01499 | -0.0069 | -85.1901
-11 | -1.2255 | 0.01396 | -0.0062 | -87.7865
-10.5 | -1.1731 | 0.013 | -0.0056 | -90.2385
-10 | -1.1201 | 0.01213 | -0.0051 | -92.3413
-9.5 | -1.0663 | 0.01139 | -0.0046 | -93.6172
-9 | -1.0124 | 0.01052 | -0.0041 | -96.2357
-8.5 | -0.9582 | 0.00964 | -0.0036 | -99.3983
-8 | -0.903 | 0.00905 | -0.0032 | -99.779
-7.5 | -0.8473 | 0.00857 | -0.0029 | -98.8681
-7 | -0.7916 | 0.008 | -0.0026 | -98.95
-6.5 | -0.7355 | 0.00758 | -0.0023 | -97.0317
-6 | -0.6792 | 0.00712 | -0.0021 | -95.3933
-5.5 | -0.6227 | 0.00671 | -0.0019 | -92.8018
-5 | -0.566 | 0.00634 | -0.0017 | -89.2744
-4.5 | -0.5092 | 0.00596 | -0.0015 | -85.4362
-4 | -0.4522 | 0.00563 | -0.0014 | -80.3197
-3.5 | -0.3951 | 0.0053 | -0.0013 | -74.5472
-3 | -0.335 | 0.00505 | -0.0018 | -66.3366
-2.5 | -0.2853 | 0.00526 | 0.0001 | -54.2395
-2 | -0.2288 | 0.00551 | 0.0002 | -41.5245
-1.5 | -0.1717 | 0.00563 | 0.0001 | -30.4973
-1 | -0.1145 | 0.00564 | 0.0001 | -20.3014
-0.5 | -0.0572 | 0.00562 | 0 | -10.1779
0 | 0.0002 | 0.0056 | 0 | 0.035714
0.5 | 0.0575 | 0.00561 | 0 | 10.2496
1 | 0.1148 | 0.00564 | -0.0001 | 20.3546
1.5 | 0.1721 | 0.00562 | -0.0001 | 30.6228
2 | 0.2292 | 0.0055 | -0.0002 | 41.6727
2.5 | 0.2857 | 0.00527 | -0.0001 | 54.2125
3 | 0.3354 | 0.00505 | 0.0019 | 66.4158
3.5 | 0.3955 | 0.0053 | 0.0013 | 74.6226
4 | 0.4526 | 0.00564 | 0.0014 | 80.2482
4.5 | 0.5096 | 0.00597 | 0.0016 | 85.3601
5 | 0.5664 | 0.00634 | 0.0018 | 89.3375
5.5 | 0.6231 | 0.00672 | 0.0019 | 92.7232
6 | 0.6797 | 0.00712 | 0.0022 | 95.4635
6.5 | 0.7359 | 0.00759 | 0.0024 | 96.9565
7 | 0.7921 | 0.008 | 0.0027 | 99.0125
7.5 | 0.8479 | 0.00858 | 0.0031 | 98.8228
8 | 0.9036 | 0.00906 | 0.0034 | 99.7351
8.5 | 0.9588 | 0.00965 | 0.0038 | 99.3575
9 | 1.0131 | 0.01052 | 0.0043 | 96.3023
9.5 | 1.0669 | 0.01143 | 0.0048 | 93.3421
10 | 1.1207 | 0.01218 | 0.0053 | 92.0115
10.5 | 1.1738 | 0.01305 | 0.0059 | 89.9464
11 | 1.2262 | 0.01399 | 0.0066 | 87.6483
11.5 | 1.2777 | 0.01503 | 0.0073 | 85.01
12 | 1.3286 | 0.01608 | 0.008 | 82.6244
12.5 | 1.3773 | 0.01752 | 0.0089 | 78.613
13 | 1.4183 | 0.02036 | 0.0101 | 69.6611
13.5 | 1.4536 | 0.02383 | 0.0114 | 60.9987
14 | 1.4909 | 0.02644 | 0.0125 | 56.388
14.5 | 1.5209 | 0.02975 | 0.0137 | 51.1227
15 | 1.5377 | 0.03424 | 0.0146 | 44.9095
15.5 | 1.2552 | 0.09694 | -0.0321 | 12.9482
16 | 1.1875 | 0.11745 | -0.0436 | 10.1107
16.5 | 1.1044 | 0.14354 | -0.0582 | 7.694
17 | 1.0574 | 0.16403 | -0.0695 | 6.4464
17.5 | 1.0103 | 0.18759 | -0.0826 | 5.3857

## 69. Re 4M Mach 0.25 (1)
BIGFOIL.COM POLAR EXPORT
HT13
HT13 |  |  |  | Cl Max: | 0.809 | at alpha= | 8.5 | deg
JavaFoil+Calcfoil stall+Eppler ext transition |  |  |  | L/D Max: | 67.431 | at alpha= | 7 | deg
Re: | 4000000 |  |  | Cd Min: | 0.00811 | at alpha= | -3 | deg
Mach: | 0.25 |  |  | Cl=0 at alpha= | 0 | deg
|  |  |  | @ Cl=0.1, Cd= | 0.0088233
|  |  |  | @ Cl=0.4, Cd= | 0.10187
|  |  |  | @ Cl=0.6, Cd= | 0.10187
alpha (deg) | Cl | Cd | Cm | Cl/Cd
-13.5 | -0.313 | 0.10105 | -0.001 | -3.1
-13 | -0.377 | 0.09644 | -0.001 | -3.911
-12.5 | -0.436 | 0.09043 | -0.001 | -4.823
-12 | -0.49 | 0.08377 | -0.001 | -5.852
-11.5 | -0.539 | 0.07749 | -0.001 | -6.957
-11 | -0.582 | 0.07155 | -0.001 | -8.132
-10.5 | -0.618 | 0.06558 | -0.001 | -9.42
-10 | -0.648 | 0.05851 | -0.001 | -11.083
-9.5 | -0.675 | 0.04828 | -0.001 | -13.985
-9 | -0.727 | 0.02727 | -0.001 | -26.648
-8.5 | -0.809 | 0.0131 | -0.002 | -61.728
-8 | -0.796 | 0.01222 | -0.001 | -65.164
-7.5 | -0.776 | 0.01166 | -0.001 | -66.561
-7 | -0.748 | 0.01111 | -0.001 | -67.312
-6.5 | -0.713 | 0.01065 | -0.001 | -66.979
-6 | -0.673 | 0.01022 | -0.001 | -65.856
-5.5 | -0.628 | 0.0098 | -0.001 | -64.011
-5 | -0.578 | 0.00938 | -0.001 | -61.636
-4.5 | -0.526 | 0.00897 | -0.001 | -58.64
-4 | -0.471 | 0.00854 | -0.001 | -55.156
-3.5 | -0.414 | 0.00813 | -0.001 | -50.952
-3 | -0.357 | 0.00811 | -0.001 | -43.964
-2.5 | -0.298 | 0.00814 | 0 | -36.593
-2 | -0.239 | 0.0089 | 0 | -26.808
-1.5 | -0.179 | 0.00884 | 0 | -20.261
-1 | -0.119 | 0.00884 | 0 | -13.512
-0.5 | -0.06 | 0.00881 | 0 | -6.775
0 | 0 | 0.00881 | 0 | 0.016
0.5 | 0.06 | 0.00881 | 0 | 6.812
1 | 0.12 | 0.00883 | 0 | 13.558
1.5 | 0.179 | 0.00884 | 0 | 20.306
2 | 0.239 | 0.0089 | 0 | 26.843
2.5 | 0.298 | 0.00814 | 0 | 36.64
3 | 0.357 | 0.00812 | 0.001 | 43.964
3.5 | 0.415 | 0.00814 | 0.001 | 50.979
4 | 0.472 | 0.00856 | 0.001 | 55.114
4.5 | 0.527 | 0.00896 | 0.001 | 58.757
5 | 0.579 | 0.00939 | 0.001 | 61.664
5.5 | 0.628 | 0.00979 | 0.001 | 64.153
6 | 0.674 | 0.01023 | 0.001 | 65.85
6.5 | 0.714 | 0.01065 | 0.001 | 67.056
7 | 0.749 | 0.0111 | 0.001 | 67.431
7.5 | 0.777 | 0.01166 | 0.001 | 66.622
8 | 0.797 | 0.01223 | 0.001 | 65.185
8.5 | 0.809 | 0.01311 | 0.002 | 61.726
9 | 0.742 | 0.02271 | 0.001 | 32.688
9.5 | 0.675 | 0.04812 | 0.001 | 14.03
10 | 0.649 | 0.05858 | 0.001 | 11.075
10.5 | 0.619 | 0.06531 | 0.001 | 9.485
11 | 0.583 | 0.07143 | 0.001 | 8.165
11.5 | 0.541 | 0.0775 | 0.001 | 6.975
12 | 0.492 | 0.08365 | 0.001 | 5.882
12.5 | 0.438 | 0.08928 | 0.001 | 4.909
13 | 0.379 | 0.09585 | 0.001 | 3.958
13.5 | 0.315 | 0.10187 | 0.001 | 3.096

## 70. Re 4M Mach 0.25 (2)
BIGFOIL.COM POLAR EXPORT
HT13
HT13 |  |  |  | Cl Max: | 1.3256 | at alpha= | 12 | deg
XFOIL ncrit=9 |  |  |  | L/D Max: | 97.2681 | at alpha= | 6.5 | deg
Re: | 4000000 |  |  | Cd Min: | 0.22864 | at alpha= | 17 | deg
Mach: | 0.25 |  |  | Cl=0 at alpha= | -0.0016892 | deg
|  |  |  | @ Cl=0.1, Cd= | 0.0056906
|  |  |  | @ Cl=0.4, Cd= | 0.005358
|  |  |  | @ Cl=0.6, Cd= | 0.0065741
alpha (deg) | Cl | Cd | Cm | Cl/Cd
-17 | -0.9119 | 0.22822 | 0.1016 | -3.9957
-16.5 | -0.8984 | 0.21902 | 0.0969 | -4.1019
-15 | -0.9443 | 0.1631 | 0.0703 | -5.7897
-14.5 | -0.9894 | 0.14209 | 0.0593 | -6.9632
-14 | -1.0411 | 0.12206 | 0.0485 | -8.5294
-13.5 | -1.1082 | 0.10113 | 0.0362 | -10.9582
-13 | -1.1913 | 0.0791 | 0.0217 | -15.0607
-12.5 | -1.2989 | 0.04619 | -0.0085 | -28.1208
-12 | -1.3248 | 0.03225 | -0.016 | -41.0791
-11.5 | -1.3091 | 0.02466 | -0.0158 | -53.086
-11 | -1.2707 | 0.02024 | -0.0144 | -62.7816
-10.5 | -1.2224 | 0.01736 | -0.0128 | -70.4147
-10 | -1.1702 | 0.01508 | -0.0113 | -77.5995
-9.5 | -1.1148 | 0.01344 | -0.0099 | -82.9464
-9 | -1.0577 | 0.01219 | -0.0087 | -86.7678
-8.5 | -1.0001 | 0.01104 | -0.0076 | -90.5888
-8 | -0.9424 | 0.00982 | -0.0065 | -95.9674
-7.5 | -0.8834 | 0.00908 | -0.0057 | -97.2907
-7 | -0.8241 | 0.0085 | -0.0049 | -96.9529
-6.5 | -0.765 | 0.00786 | -0.0042 | -97.3282
-6 | -0.7056 | 0.00737 | -0.0036 | -95.7395
-5.5 | -0.6462 | 0.00691 | -0.0031 | -93.5166
-5 | -0.5868 | 0.00648 | -0.0027 | -90.5556
-4.5 | -0.5274 | 0.0061 | -0.0023 | -86.459
-4 | -0.468 | 0.00573 | -0.002 | -81.6754
-3.5 | -0.4087 | 0.0054 | -0.0018 | -75.6852
-3 | -0.3465 | 0.00512 | -0.0022 | -67.6758
-2.5 | -0.2948 | 0.00534 | -0.0001 | -55.206
-2 | -0.2363 | 0.00559 | 0 | -42.2719
-1.5 | -0.1773 | 0.00569 | 0 | -31.1599
-1 | -0.1182 | 0.0057 | 0 | -20.7368
-0.5 | -0.059 | 0.00568 | 0 | -10.3873
0 | 0.0002 | 0.00564 | 0 | 0.035461
0.5 | 0.0594 | 0.00567 | 0 | 10.4762
1 | 0.1185 | 0.0057 | 0 | 20.7895
1.5 | 0.1777 | 0.00568 | 0 | 31.2852
2 | 0.2367 | 0.00559 | 0 | 42.3435
2.5 | 0.2953 | 0.00535 | 0.0001 | 55.1963
3 | 0.3468 | 0.00511 | 0.0022 | 67.8669
3.5 | 0.409 | 0.0054 | 0.0018 | 75.7407
4 | 0.4685 | 0.00573 | 0.0021 | 81.7627
4.5 | 0.5279 | 0.0061 | 0.0024 | 86.541
5 | 0.5873 | 0.00648 | 0.0028 | 90.6327
5.5 | 0.6467 | 0.00692 | 0.0032 | 93.4538
6 | 0.706 | 0.00738 | 0.0038 | 95.664
6.5 | 0.7655 | 0.00787 | 0.0044 | 97.2681
7 | 0.8247 | 0.00852 | 0.0051 | 96.7958
7.5 | 0.884 | 0.00909 | 0.0058 | 97.2497
8 | 0.943 | 0.00982 | 0.0067 | 96.0285
8.5 | 1.0008 | 0.01105 | 0.0078 | 90.5701
9 | 1.0584 | 0.01221 | 0.009 | 86.683
9.5 | 1.1154 | 0.0135 | 0.0102 | 82.6222
10 | 1.1707 | 0.01516 | 0.0116 | 77.223
10.5 | 1.2229 | 0.01744 | 0.0132 | 70.1204
11 | 1.2712 | 0.02033 | 0.0148 | 62.5283
11.5 | 1.3097 | 0.02475 | 0.0162 | 52.9172
12 | 1.3256 | 0.03232 | 0.0164 | 41.0149
12.5 | 1.2992 | 0.04656 | 0.0085 | 27.9038
13 | 1.1907 | 0.07954 | -0.0219 | 14.9698
13.5 | 1.1063 | 0.10186 | -0.0366 | 10.861
14 | 1.0422 | 0.12229 | -0.0486 | 8.5224
14.5 | 0.9889 | 0.14272 | -0.0597 | 6.929
16 | 0.8888 | 0.20854 | -0.0922 | 4.262
16.5 | 0.8995 | 0.21937 | -0.0972 | 4.1004
17 | 0.9129 | 0.22864 | -0.1018 | 3.9927

## 71. Re 4M Mach 0.50 (1)
BIGFOIL.COM POLAR EXPORT
HT13
HT13 |  |  |  | Cl Max: | 1.06 | at alpha= | 20 | deg
JavaFoil+Calcfoil stall+Eppler ext transition |  |  |  | L/D Max: | 59.632 | at alpha= | 5 | deg
Re: | 4000000 |  |  | Cd Min: | 0.00854 | at alpha= | -2.5 | deg
Mach: | 0.5 |  |  | Cl=0 at alpha= | 0 | deg
|  |  |  | @ Cl=0.1, Cd= | 0.0091294
|  |  |  | @ Cl=0.4, Cd= | 0.0085686
|  |  |  | @ Cl=0.6, Cd= | 0.077901
alpha (deg) | Cl | Cd | Cm | Cl/Cd
-20 | -1.06 | 0.16183 | -0.002 | -6.549
-19.5 | -1.035 | 0.15915 | -0.002 | -6.501
-19 | -1.01 | 0.15496 | -0.002 | -6.519
-18.5 | -0.982 | 0.14978 | -0.002 | -6.557
-18 | -0.956 | 0.14499 | -0.002 | -6.596
-17.5 | -0.931 | 0.14074 | -0.002 | -6.615
-17 | -0.905 | 0.1369 | -0.002 | -6.607
-16.5 | -0.878 | 0.13211 | -0.002 | -6.646
-16 | -0.852 | 0.12799 | -0.002 | -6.659
-15.5 | -0.825 | 0.12603 | -0.002 | -6.549
-15 | -0.8 | 0.10916 | -0.002 | -7.326
-14.5 | -0.774 | 0.10032 | -0.002 | -7.717
-14 | -0.747 | 0.10256 | -0.002 | -7.282
-13.5 | -0.722 | 0.09369 | -0.001 | -7.701
-13 | -0.694 | 0.09548 | -0.001 | -7.265
-12.5 | -0.668 | 0.08514 | -0.001 | -7.85
-12 | -0.641 | 0.08829 | -0.001 | -7.255
-11.5 | -0.616 | 0.07734 | -0.001 | -7.965
-11 | -0.588 | 0.07718 | -0.001 | -7.615
-10.5 | -0.563 | 0.07276 | -0.001 | -7.734
-10 | -0.536 | 0.0677 | -0.001 | -7.919
-9.5 | -0.508 | 0.06542 | -0.001 | -7.766
-9 | -0.482 | 0.06283 | -0.001 | -7.668
-8.5 | -0.455 | 0.05944 | -0.001 | -7.66
-8 | -0.433 | 0.05164 | -0.001 | -8.391
-7.5 | -0.408 | 0.04771 | -0.001 | -8.557
-7 | -0.391 | 0.03851 | -0.001 | -10.141
-6.5 | -0.363 | 0.03639 | -0.001 | -9.989
-6 | -0.638 | 0.01205 | -0.001 | -53
-5.5 | -0.651 | 0.01113 | -0.001 | -58.508
-5 | -0.623 | 0.01045 | -0.001 | -59.576
-4.5 | -0.577 | 0.00981 | -0.001 | -58.769
-4 | -0.521 | 0.00924 | -0.001 | -56.346
-3.5 | -0.461 | 0.00881 | -0.001 | -52.267
-3 | -0.397 | 0.00855 | -0.001 | -46.456
-2.5 | -0.332 | 0.00854 | -0.001 | -38.935
-2 | -0.266 | 0.00924 | 0 | -28.841
-1.5 | -0.2 | 0.00926 | 0 | -21.616
-1 | -0.133 | 0.00916 | 0 | -14.563
-0.5 | -0.067 | 0.00909 | 0 | -7.339
0 | 0 | 0.00906 | 0 | 0.017
0.5 | 0.067 | 0.00909 | 0 | 7.378
1 | 0.134 | 0.00917 | 0 | 14.603
1.5 | 0.201 | 0.00926 | 0 | 21.648
2 | 0.267 | 0.00924 | 0 | 28.9
2.5 | 0.333 | 0.00855 | 0.001 | 38.951
3 | 0.398 | 0.00856 | 0.001 | 46.494
3.5 | 0.461 | 0.00883 | 0.001 | 52.211
4 | 0.521 | 0.00926 | 0.001 | 56.33
4.5 | 0.577 | 0.00985 | 0.001 | 58.628
5 | 0.623 | 0.01045 | 0.001 | 59.632
5.5 | 0.652 | 0.01112 | 0.001 | 58.629
6 | 0.638 | 0.01207 | 0.001 | 52.882
6.5 | 0.37 | 0.03257 | 0.001 | 11.344
7 | 0.389 | 0.0399 | 0.001 | 9.745
7.5 | 0.407 | 0.04852 | 0.001 | 8.397
8 | 0.434 | 0.0515 | 0.001 | 8.424
8.5 | 0.455 | 0.06027 | 0.001 | 7.553
9 | 0.482 | 0.06245 | 0.001 | 7.719
9.5 | 0.508 | 0.06559 | 0.001 | 7.747
10 | 0.537 | 0.06729 | 0.001 | 7.974
10.5 | 0.562 | 0.07394 | 0.001 | 7.605
11 | 0.588 | 0.07791 | 0.001 | 7.545
11.5 | 0.616 | 0.07789 | 0.001 | 7.905
12 | 0.641 | 0.08704 | 0.001 | 7.36
12.5 | 0.669 | 0.08557 | 0.001 | 7.813
13 | 0.694 | 0.09636 | 0.001 | 7.2
13.5 | 0.722 | 0.09262 | 0.001 | 7.791
14 | 0.747 | 0.1032 | 0.002 | 7.238
14.5 | 0.774 | 0.10074 | 0.002 | 7.683
15 | 0.8 | 0.11017 | 0.002 | 7.26
15.5 | 0.825 | 0.12515 | 0.002 | 6.596
16 | 0.852 | 0.12848 | 0.002 | 6.635
16.5 | 0.878 | 0.1326 | 0.002 | 6.622
17 | 0.905 | 0.13585 | 0.002 | 6.66
17.5 | 0.931 | 0.14243 | 0.002 | 6.537
18 | 0.956 | 0.14678 | 0.002 | 6.516
18.5 | 0.982 | 0.1514 | 0.002 | 6.487
19 | 1.01 | 0.15383 | 0.002 | 6.568
19.5 | 1.035 | 0.15912 | 0.002 | 6.503
20 | 1.06 | 0.16379 | 0.002 | 6.471

## 72. Re 4M Mach 0.50 (2)
BIGFOIL.COM POLAR EXPORT
HT13
HT13 |  |  |  | Cl Max: | 1.11 | at alpha= | 20 | deg
XFOIL ncrit=9 |  |  |  | L/D Max: | 93.6426 | at alpha= | 5 | deg
Re: | 4000000 |  |  | Cd Min: | 0.30713 | at alpha= | 20 | deg
Mach: | 0.5 |  |  | Cl=0 at alpha= | -99 | deg
|  |  |  | @ Cl=0.1, Cd= | 0.0059039
|  |  |  | @ Cl=0.4, Cd= | 0.0054748
|  |  |  | @ Cl=0.6, Cd= | 0.0066195
alpha (deg) | Cl | Cd | Cm | Cl/Cd
0 | 0.0002 | 0.00586 | 0 | 0.03413
0.5 | 0.0677 | 0.00588 | 0.0002 | 11.5136
1 | 0.1353 | 0.00593 | 0.0004 | 22.8162
1.5 | 0.2031 | 0.00595 | 0.0007 | 34.1345
2 | 0.271 | 0.00589 | 0.001 | 46.0102
2.5 | 0.339 | 0.0057 | 0.0015 | 59.4737
3 | 0.4013 | 0.00547 | 0.0037 | 73.3638
3.5 | 0.4718 | 0.00576 | 0.0046 | 81.9097
4 | 0.5424 | 0.0062 | 0.0057 | 87.4839
4.5 | 0.6138 | 0.00672 | 0.0071 | 91.3393
5 | 0.6864 | 0.00733 | 0.0089 | 93.6426
5.5 | 0.7601 | 0.00821 | 0.0112 | 92.5822
6 | 0.8335 | 0.00992 | 0.0141 | 84.0222
6.5 | 0.8949 | 0.01504 | 0.017 | 59.5013
7 | 0.9103 | 0.02858 | 0.0143 | 31.8509
7.5 | 0.9003 | 0.04651 | 0.0018 | 19.3571
8 | 0.8936 | 0.06317 | -0.0197 | 14.146
8.5 | 0.8737 | 0.07501 | -0.0296 | 11.6478
9 | 0.8553 | 0.08674 | -0.0373 | 9.8605
9.5 | 0.8401 | 0.09835 | -0.044 | 8.5419
10 | 0.8292 | 0.10973 | -0.0499 | 7.5567
10.5 | 0.8241 | 0.12063 | -0.0551 | 6.8316
11 | 0.8166 | 0.13265 | -0.0608 | 6.156
11.5 | 0.8156 | 0.14394 | -0.0657 | 5.6662
12 | 0.8175 | 0.15536 | -0.0707 | 5.262
12.5 | 0.825 | 0.16596 | -0.0753 | 4.9711
13 | 0.8359 | 0.17617 | -0.08 | 4.7448
13.5 | 0.8495 | 0.18593 | -0.0845 | 4.5689
14 | 0.8657 | 0.19521 | -0.089 | 4.4347
14.5 | 0.8838 | 0.20395 | -0.0935 | 4.3334
15 | 0.9016 | 0.21287 | -0.0982 | 4.2354
15.5 | 0.9199 | 0.22271 | -0.1032 | 4.1305
16 | 0.9389 | 0.23228 | -0.1082 | 4.0421
16.5 | 0.959 | 0.24184 | -0.1134 | 3.9654
17 | 0.979 | 0.25096 | -0.1185 | 3.901
17.5 | 1.0002 | 0.26032 | -0.1237 | 3.8422
18 | 1.0218 | 0.27005 | -0.1292 | 3.7837
18.5 | 1.0433 | 0.27958 | -0.1347 | 3.7317
19 | 1.0653 | 0.28925 | -0.1403 | 3.683
19.5 | 1.0881 | 0.29852 | -0.1458 | 3.645
20 | 1.11 | 0.30713 | -0.1512 | 3.6141

## 73. Re 5M Mach 0.00 (1)
BIGFOIL.COM POLAR EXPORT
HT13
HT13 |  |  |  | Cl Max: | 0.875 | at alpha= | 10 | deg
JavaFoil+Calcfoil stall+Eppler ext transition |  |  |  | L/D Max: | 72.568 | at alpha= | 8 | deg
Re: | 5000000 |  |  | Cd Min: | 0.00816 | at alpha= | -3 | deg
Mach: | 0 |  |  | Cl=0 at alpha= | 0 | deg
|  |  |  | @ Cl=0.1, Cd= | 0.008689
|  |  |  | @ Cl=0.4, Cd= | 0.0081989
|  |  |  | @ Cl=0.6, Cd= | 0.10683
alpha (deg) | Cl | Cd | Cm | Cl/Cd
-15 | -0.587 | 0.10498 | -0.001 | -5.592
-14.5 | -0.61 | 0.09889 | -0.001 | -6.169
-14 | -0.632 | 0.09411 | -0.001 | -6.715
-13.5 | -0.654 | 0.08698 | -0.001 | -7.522
-13 | -0.674 | 0.08149 | -0.001 | -8.277
-12.5 | -0.693 | 0.07514 | -0.001 | -9.228
-12 | -0.712 | 0.06749 | -0.001 | -10.556
-11.5 | -0.73 | 0.05975 | -0.001 | -12.214
-11 | -0.75 | 0.0492 | -0.001 | -15.252
-10.5 | -0.779 | 0.03517 | -0.002 | -22.161
-10 | -0.875 | 0.01282 | -0.002 | -68.278
-9.5 | -0.873 | 0.01302 | -0.002 | -67.068
-9 | -0.857 | 0.0122 | -0.002 | -70.311
-8.5 | -0.836 | 0.01166 | -0.002 | -71.734
-8 | -0.81 | 0.01118 | -0.001 | -72.432
-7.5 | -0.779 | 0.01073 | -0.001 | -72.584
-7 | -0.743 | 0.01032 | -0.001 | -71.981
-6.5 | -0.703 | 0.00998 | -0.001 | -70.464
-6 | -0.66 | 0.00962 | -0.001 | -68.532
-5.5 | -0.613 | 0.00924 | -0.001 | -66.306
-5 | -0.563 | 0.0089 | -0.001 | -63.279
-4.5 | -0.511 | 0.00852 | -0.001 | -59.976
-4 | -0.457 | 0.00828 | -0.001 | -55.19
-3.5 | -0.402 | 0.00819 | -0.001 | -49.051
-3 | -0.345 | 0.00816 | -0.001 | -42.307
-2.5 | -0.288 | 0.00885 | 0 | -32.604
-2 | -0.231 | 0.00879 | 0 | -26.281
-1.5 | -0.173 | 0.00874 | 0 | -19.837
-1 | -0.116 | 0.0087 | 0 | -13.286
-0.5 | -0.058 | 0.00865 | 0 | -6.677
0 | 0 | 0.00864 | 0 | 0.015
0.5 | 0.058 | 0.00866 | 0 | 6.71
1 | 0.116 | 0.0087 | 0 | 13.328
1.5 | 0.174 | 0.00875 | 0 | 19.872
2 | 0.231 | 0.00879 | 0 | 26.323
2.5 | 0.289 | 0.00885 | 0 | 32.654
3 | 0.346 | 0.00817 | 0.001 | 42.333
3.5 | 0.402 | 0.0082 | 0.001 | 49.079
4 | 0.458 | 0.00829 | 0.001 | 55.206
4.5 | 0.512 | 0.00852 | 0.001 | 60.044
5 | 0.564 | 0.00889 | 0.001 | 63.366
5.5 | 0.613 | 0.00926 | 0.001 | 66.264
6 | 0.66 | 0.00961 | 0.001 | 68.721
6.5 | 0.704 | 0.00998 | 0.001 | 70.554
7 | 0.744 | 0.01034 | 0.001 | 71.952
7.5 | 0.78 | 0.01077 | 0.001 | 72.406
8 | 0.811 | 0.01117 | 0.001 | 72.568
8.5 | 0.837 | 0.01167 | 0.002 | 71.728
9 | 0.858 | 0.01221 | 0.002 | 70.276
9.5 | 0.874 | 0.01295 | 0.002 | 67.516
10 | 0.875 | 0.01282 | 0.002 | 68.28
10.5 | 0.789 | 0.03184 | 0.002 | 24.783
11 | 0.754 | 0.04779 | 0.001 | 15.778
11.5 | 0.729 | 0.06103 | 0.001 | 11.943
12 | 0.712 | 0.06856 | 0.001 | 10.388
12.5 | 0.695 | 0.07455 | 0.001 | 9.327
13 | 0.676 | 0.08082 | 0.001 | 8.367
13.5 | 0.656 | 0.08709 | 0.001 | 7.528
14 | 0.634 | 0.0933 | 0.001 | 6.794
14.5 | 0.61 | 0.10062 | 0.001 | 6.067
15 | 0.587 | 0.10683 | 0.001 | 5.498

## 74. Re 5M Mach 0.00 (2)
BIGFOIL.COM POLAR EXPORT
HT13
HT13 |  |  |  | Cl Max: | 1.6878 | at alpha= | 17 | deg
XFOIL ncrit=9 |  |  |  | L/D Max: | 105.783 | at alpha= | 8 | deg
Re: | 5000000 |  |  | Cd Min: | 0.25449 | at alpha= | 19 | deg
Mach: | 0 |  |  | Cl=0 at alpha= | -99 | deg
|  |  |  | @ Cl=0.1, Cd= | 0.0055725
|  |  |  | @ Cl=0.4, Cd= | 0.0051451
|  |  |  | @ Cl=0.6, Cd= | 0.0062706
alpha (deg) | Cl | Cd | Cm | Cl/Cd
0 | 0.0002 | 0.00553 | 0 | 0.036166
0.5 | 0.0572 | 0.00555 | 0 | 10.3063
1 | 0.1143 | 0.00558 | -0.0001 | 20.4839
1.5 | 0.1713 | 0.0056 | -0.0001 | 30.5893
2 | 0.2282 | 0.00556 | -0.0002 | 41.0432
2.5 | 0.285 | 0.00541 | -0.0003 | 52.6802
3 | 0.3411 | 0.0052 | -0.0001 | 65.5962
3.5 | 0.3928 | 0.00511 | 0.0013 | 76.8689
4 | 0.4503 | 0.00539 | 0.0012 | 83.5436
4.5 | 0.5069 | 0.00573 | 0.0013 | 88.4642
5 | 0.5634 | 0.00605 | 0.0015 | 93.124
5.5 | 0.6198 | 0.00639 | 0.0016 | 96.9953
6 | 0.6759 | 0.00676 | 0.0018 | 99.9852
6.5 | 0.7318 | 0.00718 | 0.002 | 101.922
7 | 0.7875 | 0.00759 | 0.0022 | 103.7549
7.5 | 0.8429 | 0.00805 | 0.0024 | 104.7081
8 | 0.8981 | 0.00849 | 0.0026 | 105.7833
8.5 | 0.9527 | 0.00906 | 0.0029 | 105.1545
9 | 1.0068 | 0.00977 | 0.0033 | 103.0502
9.5 | 1.0608 | 0.01035 | 0.0036 | 102.4928
10 | 1.1144 | 0.01098 | 0.004 | 101.4936
10.5 | 1.1673 | 0.01169 | 0.0044 | 99.8546
11 | 1.2196 | 0.01245 | 0.0049 | 97.9598
11.5 | 1.2713 | 0.01328 | 0.0054 | 95.7304
12 | 1.3221 | 0.01418 | 0.0059 | 93.237
12.5 | 1.3709 | 0.01547 | 0.0066 | 88.6167
13 | 1.4159 | 0.01744 | 0.0075 | 81.1869
13.5 | 1.4633 | 0.01862 | 0.0083 | 78.5875
14 | 1.5091 | 0.01994 | 0.0091 | 75.682
14.5 | 1.5528 | 0.02145 | 0.01 | 72.3916
15 | 1.5938 | 0.02321 | 0.0111 | 68.6687
15.5 | 1.631 | 0.02529 | 0.0123 | 64.4919
16 | 1.6628 | 0.02778 | 0.0136 | 59.856
16.5 | 1.6862 | 0.03088 | 0.0152 | 54.6049
17 | 1.6878 | 0.03513 | 0.0176 | 48.0444
17.5 | 1.0648 | 0.1698 | -0.0728 | 6.2709
18 | 1.0084 | 0.19743 | -0.0882 | 5.1076
19 | 0.9585 | 0.25449 | -0.1149 | 3.7664

## 75. Re 5M Mach 0.10 (1)
BIGFOIL.COM POLAR EXPORT
HT13
HT13 |  |  |  | Cl Max: | 0.867 | at alpha= | 9.5 | deg
JavaFoil+Calcfoil stall+Eppler ext transition |  |  |  | L/D Max: | 72.015 | at alpha= | 7.5 | deg
Re: | 5000000 |  |  | Cd Min: | 0.00818 | at alpha= | -3 | deg
Mach: | 0.1 |  |  | Cl=0 at alpha= | 0 | deg
|  |  |  | @ Cl=0.1, Cd= | 0.0086985
|  |  |  | @ Cl=0.4, Cd= | 0.0082179
|  |  |  | @ Cl=0.6, Cd= | 0.10174
alpha (deg) | Cl | Cd | Cm | Cl/Cd
-14.5 | -0.57 | 0.10117 | -0.001 | -5.63
-14 | -0.595 | 0.09605 | -0.001 | -6.195
-13.5 | -0.62 | 0.08956 | -0.001 | -6.927
-13 | -0.644 | 0.08326 | -0.001 | -7.739
-12.5 | -0.667 | 0.07737 | -0.001 | -8.616
-12 | -0.688 | 0.07005 | -0.001 | -9.826
-11.5 | -0.708 | 0.06283 | -0.001 | -11.266
-11 | -0.726 | 0.05509 | -0.001 | -13.174
-10.5 | -0.749 | 0.04359 | -0.001 | -17.186
-10 | -0.826 | 0.01812 | -0.002 | -45.59
-9.5 | -0.867 | 0.01329 | -0.002 | -65.195
-9 | -0.853 | 0.01234 | -0.002 | -69.136
-8.5 | -0.834 | 0.01176 | -0.002 | -70.9
-8 | -0.809 | 0.01126 | -0.001 | -71.86
-7.5 | -0.779 | 0.0108 | -0.001 | -72.151
-7 | -0.744 | 0.0104 | -0.001 | -71.556
-6.5 | -0.705 | 0.01002 | -0.001 | -70.356
-6 | -0.662 | 0.00966 | -0.001 | -68.474
-5.5 | -0.615 | 0.00927 | -0.001 | -66.329
-5 | -0.565 | 0.00892 | -0.001 | -63.359
-4.5 | -0.513 | 0.00855 | -0.001 | -60.058
-4 | -0.459 | 0.0083 | -0.001 | -55.309
-3.5 | -0.404 | 0.00821 | -0.001 | -49.165
-3 | -0.347 | 0.00818 | -0.001 | -42.433
-2.5 | -0.29 | 0.00886 | 0 | -32.728
-2 | -0.232 | 0.00881 | 0 | -26.37
-1.5 | -0.174 | 0.00876 | 0 | -19.898
-1 | -0.116 | 0.00872 | 0 | -13.334
-0.5 | -0.058 | 0.00866 | 0 | -6.701
0 | 0 | 0.00865 | 0 | 0.016
0.5 | 0.058 | 0.00867 | 0 | 6.735
1 | 0.117 | 0.00871 | 0 | 13.376
1.5 | 0.175 | 0.00876 | 0 | 19.931
2 | 0.233 | 0.00881 | 0 | 26.405
2.5 | 0.29 | 0.00886 | 0 | 32.767
3 | 0.348 | 0.00819 | 0.001 | 42.462
3.5 | 0.404 | 0.00822 | 0.001 | 49.189
4 | 0.46 | 0.00831 | 0.001 | 55.325
4.5 | 0.514 | 0.00855 | 0.001 | 60.125
5 | 0.566 | 0.00893 | 0.001 | 63.392
5.5 | 0.616 | 0.0093 | 0.001 | 66.21
6 | 0.662 | 0.00964 | 0.001 | 68.712
6.5 | 0.706 | 0.01002 | 0.001 | 70.446
7 | 0.745 | 0.0104 | 0.001 | 71.671
7.5 | 0.78 | 0.01083 | 0.001 | 72.015
8 | 0.81 | 0.01126 | 0.001 | 71.942
8.5 | 0.835 | 0.01177 | 0.002 | 70.895
9 | 0.854 | 0.01236 | 0.002 | 69.097
9.5 | 0.867 | 0.01321 | 0.002 | 65.637
10 | 0.837 | 0.01647 | 0.002 | 50.824
10.5 | 0.76 | 0.03922 | 0.002 | 19.363
11 | 0.73 | 0.05298 | 0.001 | 13.786
11.5 | 0.709 | 0.06255 | 0.001 | 11.339
12 | 0.688 | 0.071 | 0.001 | 9.694
12.5 | 0.668 | 0.07666 | 0.001 | 8.72
13 | 0.647 | 0.08177 | 0.001 | 7.914
13.5 | 0.622 | 0.08919 | 0.001 | 6.974
14 | 0.597 | 0.09523 | 0.001 | 6.269
14.5 | 0.571 | 0.10174 | 0.001 | 5.61

## 76. Re 5M Mach 0.10 (2)
BIGFOIL.COM POLAR EXPORT
HT13
HT13 |  |  |  | Cl Max: | 1.6302 | at alpha= | 16 | deg
XFOIL ncrit=9 |  |  |  | L/D Max: | 105.367 | at alpha= | 8 | deg
Re: | 5000000 |  |  | Cd Min: | 0.22527 | at alpha= | -20 | deg
Mach: | 0.1 |  |  | Cl=0 at alpha= | -0.0017422 | deg
|  |  |  | @ Cl=0.1, Cd= | 0.0055748
|  |  |  | @ Cl=0.4, Cd= | 0.005144
|  |  |  | @ Cl=0.6, Cd= | 0.0062721
alpha (deg) | Cl | Cd | Cm | Cl/Cd
-20 | -0.6848 | 0.22527 | 0.0741 | -3.0399
-19.5 | -0.6764 | 0.22016 | 0.0717 | -3.0723
-17.5 | -0.9986 | 0.19101 | 0.0846 | -5.228
-17 | -1.0507 | 0.16542 | 0.0704 | -6.3517
-16 | -1.6284 | 0.03466 | -0.0166 | -46.9821
-15.5 | -1.6184 | 0.03002 | -0.0152 | -53.9107
-15 | -1.5922 | 0.02663 | -0.0137 | -59.7897
-14.5 | -1.5574 | 0.02396 | -0.0124 | -65
-14 | -1.5172 | 0.02179 | -0.0112 | -69.6283
-13.5 | -1.4733 | 0.02 | -0.0101 | -73.665
-13 | -1.4268 | 0.01847 | -0.0091 | -77.2496
-12.5 | -1.3783 | 0.01719 | -0.0083 | -80.1803
-12 | -1.3325 | 0.01502 | -0.0072 | -88.715
-11.5 | -1.282 | 0.01377 | -0.0065 | -93.1009
-11 | -1.2298 | 0.01284 | -0.0058 | -95.7788
-10.5 | -1.1769 | 0.012 | -0.0053 | -98.075
-10 | -1.1233 | 0.01121 | -0.0047 | -100.2052
-9.5 | -1.0692 | 0.01053 | -0.0042 | -101.5385
-9 | -1.0145 | 0.00991 | -0.0038 | -102.3713
-8.5 | -0.9596 | 0.00925 | -0.0034 | -103.7405
-8 | -0.9045 | 0.00859 | -0.003 | -105.2969
-7.5 | -0.8487 | 0.00811 | -0.0027 | -104.6486
-7 | -0.7927 | 0.00767 | -0.0024 | -103.3507
-6.5 | -0.7366 | 0.00721 | -0.0022 | -102.1637
-6 | -0.6802 | 0.0068 | -0.0019 | -100.0294
-5.5 | -0.6235 | 0.00642 | -0.0017 | -97.1184
-5 | -0.5668 | 0.00607 | -0.0016 | -93.3773
-4.5 | -0.5098 | 0.00575 | -0.0014 | -88.6609
-4 | -0.4528 | 0.00541 | -0.0013 | -83.6969
-3.5 | -0.3952 | 0.00512 | -0.0013 | -77.1875
-3 | -0.3427 | 0.00521 | 0.0001 | -65.7774
-2.5 | -0.2863 | 0.00543 | 0.0002 | -52.7256
-2 | -0.2292 | 0.00557 | 0.0002 | -41.149
-1.5 | -0.172 | 0.00561 | 0.0001 | -30.6595
-1 | -0.1146 | 0.00559 | 0.0001 | -20.5009
-0.5 | -0.0572 | 0.00556 | 0 | -10.2878
0 | 0.0002 | 0.00554 | 0 | 0.036101
0.5 | 0.0576 | 0.00556 | 0 | 10.3597
1 | 0.1149 | 0.00558 | -0.0001 | 20.5914
1.5 | 0.1723 | 0.00561 | -0.0001 | 30.713
2 | 0.2296 | 0.00557 | -0.0002 | 41.2208
2.5 | 0.2867 | 0.00542 | -0.0002 | 52.8967
3 | 0.3432 | 0.00522 | -0.0001 | 65.7471
3.5 | 0.3952 | 0.00512 | 0.0014 | 77.1875
4 | 0.4532 | 0.00541 | 0.0013 | 83.7708
4.5 | 0.5102 | 0.00575 | 0.0015 | 88.7304
5 | 0.5672 | 0.00607 | 0.0016 | 93.4432
5.5 | 0.624 | 0.00642 | 0.0018 | 97.1963
6 | 0.6806 | 0.0068 | 0.002 | 100.0882
6.5 | 0.7371 | 0.00722 | 0.0023 | 102.0914
7 | 0.7933 | 0.00767 | 0.0025 | 103.4289
7.5 | 0.8493 | 0.00812 | 0.0029 | 104.5936
8 | 0.9051 | 0.00859 | 0.0032 | 105.3667
8.5 | 0.9603 | 0.00927 | 0.0036 | 103.5922
9 | 1.0152 | 0.00993 | 0.004 | 102.2356
9.5 | 1.0698 | 0.01055 | 0.0045 | 101.4028
10 | 1.124 | 0.01124 | 0.005 | 100
10.5 | 1.1776 | 0.01203 | 0.0056 | 97.8886
11.5 | 1.2828 | 0.01379 | 0.0069 | 93.0239
12 | 1.3335 | 0.01498 | 0.0076 | 89.0187
12.5 | 1.3791 | 0.01721 | 0.0087 | 80.1336
13 | 1.4276 | 0.01852 | 0.0096 | 77.0842
13.5 | 1.4742 | 0.02004 | 0.0106 | 73.5629
14 | 1.5182 | 0.02183 | 0.0117 | 69.5465
14.5 | 1.5585 | 0.02399 | 0.0129 | 64.9646
15 | 1.5934 | 0.02665 | 0.0143 | 59.7899
15.5 | 1.6197 | 0.03004 | 0.0158 | 53.9181
16 | 1.6302 | 0.03465 | 0.0172 | 47.0476
16.5 | 1.1007 | 0.14461 | -0.059 | 7.6115
17 | 1.0495 | 0.16637 | -0.071 | 6.3082

## 77. Re 5M Mach 0.25 (1)
BIGFOIL.COM POLAR EXPORT
HT13
HT13 |  |  |  | Cl Max: | 0.809 | at alpha= | 8.5 | deg
JavaFoil+Calcfoil stall+Eppler ext transition |  |  |  | L/D Max: | 69.545 | at alpha= | 7 | deg
Re: | 5000000 |  |  | Cd Min: | 0.00827 | at alpha= | -3 | deg
Mach: | 0.25 |  |  | Cl=0 at alpha= | 0 | deg
|  |  |  | @ Cl=0.1, Cd= | 0.0087667
|  |  |  | @ Cl=0.4, Cd= | 0.09978
|  |  |  | @ Cl=0.6, Cd= | 0.09978
alpha (deg) | Cl | Cd | Cm | Cl/Cd
-13.5 | -0.314 | 0.09991 | -0.001 | -3.138
-13 | -0.378 | 0.0949 | -0.001 | -3.979
-12.5 | -0.437 | 0.08796 | -0.001 | -4.967
-12 | -0.491 | 0.08181 | -0.001 | -6.006
-11.5 | -0.541 | 0.07507 | -0.001 | -7.203
-11 | -0.584 | 0.06895 | -0.001 | -8.471
-10.5 | -0.621 | 0.06259 | -0.001 | -9.926
-10 | -0.655 | 0.05436 | -0.001 | -12.042
-9.5 | -0.689 | 0.0412 | -0.001 | -16.719
-9 | -0.785 | 0.01486 | -0.002 | -52.822
-8.5 | -0.809 | 0.01256 | -0.002 | -64.361
-8 | -0.797 | 0.01181 | -0.001 | -67.432
-7.5 | -0.776 | 0.01128 | -0.001 | -68.825
-7 | -0.748 | 0.01075 | -0.001 | -69.576
-6.5 | -0.713 | 0.01033 | -0.001 | -69.083
-6 | -0.673 | 0.0099 | -0.001 | -67.958
-5.5 | -0.628 | 0.00951 | -0.001 | -65.999
-5 | -0.578 | 0.0091 | -0.001 | -63.548
-4.5 | -0.526 | 0.00869 | -0.001 | -60.512
-4 | -0.471 | 0.00843 | -0.001 | -55.86
-3.5 | -0.414 | 0.00831 | -0.001 | -49.848
-3 | -0.357 | 0.00827 | -0.001 | -43.108
-2.5 | -0.298 | 0.00893 | 0 | -33.358
-2 | -0.239 | 0.00889 | 0 | -26.833
-1.5 | -0.179 | 0.00887 | 0 | -20.182
-1 | -0.119 | 0.00879 | 0 | -13.592
-0.5 | -0.06 | 0.00872 | 0 | -6.842
0 | 0 | 0.00871 | 0 | 0.016
0.5 | 0.06 | 0.00872 | 0 | 6.875
1 | 0.12 | 0.00879 | 0 | 13.629
1.5 | 0.179 | 0.00887 | 0 | 20.238
2 | 0.239 | 0.00889 | 0 | 26.878
2.5 | 0.298 | 0.00893 | 0 | 33.409
3 | 0.357 | 0.00827 | 0.001 | 43.147
3.5 | 0.415 | 0.00832 | 0.001 | 49.874
4 | 0.472 | 0.00845 | 0.001 | 55.836
4.5 | 0.527 | 0.00869 | 0.001 | 60.58
5 | 0.579 | 0.0091 | 0.001 | 63.612
5.5 | 0.628 | 0.00949 | 0.001 | 66.184
6 | 0.674 | 0.00991 | 0.001 | 67.949
6.5 | 0.714 | 0.01032 | 0.001 | 69.155
7 | 0.749 | 0.01077 | 0.001 | 69.545
7.5 | 0.777 | 0.01128 | 0.001 | 68.841
8 | 0.797 | 0.01181 | 0.001 | 67.485
8.5 | 0.809 | 0.0126 | 0.002 | 64.218
9 | 0.797 | 0.01381 | 0.002 | 57.717
9.5 | 0.691 | 0.0401 | 0.001 | 17.228
10 | 0.655 | 0.05445 | 0.001 | 12.026
10.5 | 0.623 | 0.06241 | 0.001 | 9.98
11 | 0.586 | 0.06868 | 0.001 | 8.529
11.5 | 0.543 | 0.07458 | 0.001 | 7.278
12 | 0.493 | 0.0814 | 0.001 | 6.058
12.5 | 0.439 | 0.08763 | 0.001 | 5.011
13 | 0.38 | 0.0931 | 0.001 | 4.082
13.5 | 0.316 | 0.09978 | 0.001 | 3.164

## 78. Re 5M Mach 0.25 (2)
BIGFOIL.COM POLAR EXPORT
HT13
HT13 |  |  |  | Cl Max: | 1.3317 | at alpha= | 12 | deg
XFOIL ncrit=9 |  |  |  | L/D Max: | 102.988 | at alpha= | 7.5 | deg
Re: | 5000000 |  |  | Cd Min: | 0.22852 | at alpha= | 17 | deg
Mach: | 0.25 |  |  | Cl=0 at alpha= | -0.0016863 | deg
|  |  |  | @ Cl=0.1, Cd= | 0.0056205
|  |  |  | @ Cl=0.4, Cd= | 0.0051994
|  |  |  | @ Cl=0.6, Cd= | 0.00631
alpha (deg) | Cl | Cd | Cm | Cl/Cd
-17 | -0.9127 | 0.22826 | 0.1017 | -3.9985
-16.5 | -0.9014 | 0.21751 | 0.0965 | -4.1442
-15.5 | -0.9811 | 0.16332 | 0.0698 | -6.0072
-15 | -1.015 | 0.14551 | 0.0602 | -6.9755
-14.5 | -1.0561 | 0.12772 | 0.0505 | -8.2689
-14 | -1.1052 | 0.10985 | 0.0404 | -10.061
-13.5 | -1.1551 | 0.09311 | 0.0304 | -12.4058
-13 | -1.2051 | 0.07698 | 0.0201 | -15.6547
-12.5 | -1.3111 | 0.04396 | -0.0104 | -29.8248
-12 | -1.3309 | 0.03127 | -0.0161 | -42.5616
-11.5 | -1.312 | 0.02414 | -0.0157 | -54.3496
-11 | -1.2827 | 0.0177 | -0.0141 | -72.4689
-10.5 | -1.2318 | 0.01518 | -0.0125 | -81.1462
-10 | -1.1765 | 0.01351 | -0.011 | -87.0836
-9.5 | -1.1194 | 0.01222 | -0.0096 | -91.6039
-9 | -1.0614 | 0.01114 | -0.0084 | -95.2783
-8.5 | -1.0028 | 0.01023 | -0.0073 | -98.0254
-8 | -0.9438 | 0.00948 | -0.0064 | -99.557
-7.5 | -0.885 | 0.00859 | -0.0055 | -103.0268
-7 | -0.8256 | 0.00803 | -0.0047 | -102.8144
-6.5 | -0.7661 | 0.00752 | -0.0041 | -101.875
-6 | -0.7066 | 0.00707 | -0.0035 | -99.9434
-5.5 | -0.6471 | 0.00663 | -0.003 | -97.6018
-5 | -0.5876 | 0.00623 | -0.0026 | -94.3178
-4.5 | -0.5282 | 0.00584 | -0.0022 | -90.4452
-4 | -0.4687 | 0.00551 | -0.0019 | -85.0635
-3 | -0.3544 | 0.00529 | -0.0003 | -66.9943
-2.5 | -0.2959 | 0.00548 | 0 | -53.9964
-2 | -0.2368 | 0.00563 | 0 | -42.0604
-1.5 | -0.1776 | 0.00565 | 0 | -31.4336
-1 | -0.1183 | 0.00563 | 0 | -21.0124
-0.5 | -0.0591 | 0.0056 | 0 | -10.5536
0 | 0.0002 | 0.00557 | 0 | 0.035907
0.5 | 0.0594 | 0.0056 | 0 | 10.6071
1 | 0.1187 | 0.00563 | 0 | 21.0835
1.5 | 0.1779 | 0.00565 | 0 | 31.4867
2 | 0.2372 | 0.00562 | 0 | 42.2064
2.5 | 0.2963 | 0.00548 | 0 | 54.0693
3 | 0.3548 | 0.0053 | 0.0003 | 66.9434
3.5 | 0.4087 | 0.00518 | 0.0019 | 78.8996
4 | 0.4691 | 0.00551 | 0.002 | 85.1361
4.5 | 0.5286 | 0.00585 | 0.0023 | 90.359
5 | 0.5881 | 0.00623 | 0.0026 | 94.3981
5.5 | 0.6476 | 0.00663 | 0.0031 | 97.6772
6 | 0.7071 | 0.00707 | 0.0036 | 100.0141
6.5 | 0.7666 | 0.00753 | 0.0042 | 101.8061
7 | 0.8262 | 0.00804 | 0.0049 | 102.7612
7.5 | 0.8857 | 0.0086 | 0.0056 | 102.9884
8 | 0.9446 | 0.00941 | 0.0065 | 100.3826
8.5 | 1.0035 | 0.01025 | 0.0076 | 97.9024
9 | 1.0621 | 0.01116 | 0.0087 | 95.1703
9.5 | 1.12 | 0.01227 | 0.0099 | 91.2795
10 | 1.1771 | 0.01358 | 0.0113 | 86.6789
10.5 | 1.2325 | 0.01524 | 0.0128 | 80.8727
11 | 1.2838 | 0.01769 | 0.0145 | 72.5721
11.5 | 1.3129 | 0.02419 | 0.0161 | 54.2745
12 | 1.3317 | 0.03134 | 0.0165 | 42.492
12.5 | 1.311 | 0.04427 | 0.0105 | 29.6137
13 | 1.2111 | 0.07634 | -0.0193 | 15.8646
13.5 | 1.161 | 0.09247 | -0.0298 | 12.5554
14 | 1.1074 | 0.10987 | -0.0403 | 10.0792
14.5 | 1.0595 | 0.1275 | -0.0503 | 8.3098
15 | 1.017 | 0.14557 | -0.0602 | 6.9863
15.5 | 0.9828 | 0.16345 | -0.0699 | 6.0128
16 | 0.8926 | 0.20692 | -0.0916 | 4.3137
16.5 | 0.9025 | 0.21781 | -0.0968 | 4.1435
17 | 0.9139 | 0.22852 | -0.1019 | 3.9992

## 79. Re 5M Mach 0.50 (1)
BIGFOIL.COM POLAR EXPORT
HT13
HT13 |  |  |  | Cl Max: | 1.06 | at alpha= | 20 | deg
JavaFoil+Calcfoil stall+Eppler ext transition |  |  |  | L/D Max: | 61.557 | at alpha= | 5 | deg
Re: | 5000000 |  |  | Cd Min: | 0.0087 | at alpha= | -3 | deg
Mach: | 0.5 |  |  | Cl=0 at alpha= | 0 | deg
|  |  |  | @ Cl=0.1, Cd= | 0.0090945
|  |  |  | @ Cl=0.4, Cd= | 0.0087051
|  |  |  | @ Cl=0.6, Cd= | 0.075621
alpha (deg) | Cl | Cd | Cm | Cl/Cd
-20 | -1.06 | 0.16 | -0.002 | -6.625
-19.5 | -1.035 | 0.15424 | -0.002 | -6.709
-19 | -1.011 | 0.14983 | -0.002 | -6.745
-18.5 | -0.983 | 0.14597 | -0.002 | -6.732
-18 | -0.957 | 0.14149 | -0.002 | -6.763
-17.5 | -0.931 | 0.13733 | -0.002 | -6.782
-17 | -0.905 | 0.13279 | -0.002 | -6.816
-16.5 | -0.879 | 0.12311 | -0.002 | -7.137
-16 | -0.853 | 0.1138 | -0.002 | -7.498
-15.5 | -0.826 | 0.12221 | -0.002 | -6.757
-15 | -0.8 | 0.10668 | -0.002 | -7.504
-14.5 | -0.776 | 0.09769 | -0.002 | -7.942
-14 | -0.747 | 0.10085 | -0.002 | -7.41
-13.5 | -0.724 | 0.09138 | -0.002 | -7.919
-13 | -0.694 | 0.09412 | -0.001 | -7.374
-12.5 | -0.672 | 0.08227 | -0.001 | -8.171
-12 | -0.641 | 0.08676 | -0.001 | -7.389
-11.5 | -0.621 | 0.07358 | -0.001 | -8.435
-11 | -0.588 | 0.07551 | -0.001 | -7.791
-10.5 | -0.564 | 0.07056 | -0.001 | -7.998
-10 | -0.538 | 0.06542 | -0.001 | -8.231
-9.5 | -0.51 | 0.06382 | -0.001 | -7.993
-9 | -0.483 | 0.06144 | -0.001 | -7.861
-8.5 | -0.457 | 0.05791 | -0.001 | -7.885
-8 | -0.44 | 0.0465 | -0.001 | -9.46
-7.5 | -0.416 | 0.04215 | -0.001 | -9.861
-7 | -0.415 | 0.0245 | -0.001 | -16.94
-6.5 | -0.382 | 0.02541 | -0.001 | -15.02
-6 | -0.638 | 0.01164 | -0.001 | -54.864
-5.5 | -0.651 | 0.01076 | -0.001 | -60.516
-5 | -0.623 | 0.01013 | -0.001 | -61.456
-4.5 | -0.577 | 0.0095 | -0.001 | -60.655
-4 | -0.521 | 0.00908 | -0.001 | -57.331
-3.5 | -0.461 | 0.00884 | -0.001 | -52.118
-3 | -0.397 | 0.0087 | -0.001 | -45.65
-2.5 | -0.332 | 0.00925 | -0.001 | -35.928
-2 | -0.266 | 0.00931 | 0 | -28.633
-1.5 | -0.2 | 0.00922 | 0 | -21.696
-1 | -0.133 | 0.00913 | 0 | -14.616
-0.5 | -0.067 | 0.00906 | 0 | -7.362
0 | 0 | 0.00903 | 0 | 0.017
0.5 | 0.067 | 0.00906 | 0 | 7.404
1 | 0.134 | 0.00913 | 0 | 14.659
1.5 | 0.201 | 0.00923 | 0 | 21.736
2 | 0.267 | 0.0093 | 0 | 28.688
2.5 | 0.333 | 0.00926 | 0.001 | 35.963
3 | 0.398 | 0.0087 | 0.001 | 45.723
3.5 | 0.461 | 0.00886 | 0.001 | 52.07
4 | 0.521 | 0.0091 | 0.001 | 57.32
4.5 | 0.577 | 0.00954 | 0.001 | 60.508
5 | 0.623 | 0.01012 | 0.001 | 61.557
5.5 | 0.652 | 0.01077 | 0.001 | 60.513
6 | 0.638 | 0.01166 | 0.001 | 54.742
6.5 | 0.401 | 0.01776 | 0.001 | 22.559
7 | 0.404 | 0.03015 | 0.001 | 13.401
7.5 | 0.414 | 0.04338 | 0.001 | 9.542
8 | 0.439 | 0.04706 | 0.001 | 9.339
8.5 | 0.456 | 0.05858 | 0.001 | 7.789
9 | 0.484 | 0.06066 | 0.001 | 7.972
9.5 | 0.51 | 0.06397 | 0.001 | 7.972
10 | 0.54 | 0.0645 | 0.001 | 8.366
10.5 | 0.564 | 0.07197 | 0.001 | 7.831
11 | 0.588 | 0.07636 | 0.001 | 7.705
11.5 | 0.62 | 0.07439 | 0.001 | 8.33
12 | 0.641 | 0.08535 | 0.001 | 7.51
12.5 | 0.672 | 0.08239 | 0.001 | 8.157
13 | 0.694 | 0.09445 | 0.001 | 7.349
13.5 | 0.723 | 0.0909 | 0.002 | 7.959
14 | 0.747 | 0.10218 | 0.002 | 7.315
14.5 | 0.775 | 0.09875 | 0.002 | 7.85
15 | 0.801 | 0.10771 | 0.002 | 7.432
15.5 | 0.826 | 0.12135 | 0.002 | 6.806
16 | 0.853 | 0.11401 | 0.002 | 7.483
16.5 | 0.879 | 0.12281 | 0.002 | 7.154
17 | 0.905 | 0.13261 | 0.002 | 6.826
17.5 | 0.931 | 0.13842 | 0.002 | 6.729
18 | 0.957 | 0.14275 | 0.002 | 6.703
18.5 | 0.983 | 0.14761 | 0.002 | 6.657
19 | 1.011 | 0.15295 | 0.002 | 6.608
19.5 | 1.035 | 0.15421 | 0.002 | 6.712
20 | 1.06 | 0.15887 | 0.002 | 6.673

## 80. Re 5M Mach 0.50 (2)
BIGFOIL.COM POLAR EXPORT
HT13
HT13 |  |  |  | Cl Max: | 1.1095 | at alpha= | 20 | deg
XFOIL ncrit=9 |  |  |  | L/D Max: | 98.5252 | at alpha= | 5.5 | deg
Re: | 5000000 |  |  | Cd Min: | 0.30676 | at alpha= | 20 | deg
Mach: | 0.5 |  |  | Cl=0 at alpha= | -0.0014793 | deg
|  |  |  | @ Cl=0.1, Cd= | 0.005799
|  |  |  | @ Cl=0.4, Cd= | 0.0056282
|  |  |  | @ Cl=0.6, Cd= | 0.0063228
alpha (deg) | Cl | Cd | Cm | Cl/Cd
-20 | -1.1094 | 0.30639 | 0.1512 | -3.6209
-19.5 | -1.0876 | 0.29713 | 0.1455 | -3.6604
-19 | -1.0658 | 0.28754 | 0.1399 | -3.7066
-18.5 | -1.0444 | 0.27791 | 0.1342 | -3.7581
-18 | -1.0226 | 0.2695 | 0.129 | -3.7944
-17.5 | -1.0008 | 0.26087 | 0.1239 | -3.8364
-17 | -0.9795 | 0.2516 | 0.1186 | -3.8931
-16.5 | -0.9587 | 0.2422 | 0.1135 | -3.9583
-16 | -0.9385 | 0.23271 | 0.1083 | -4.0329
-15.5 | -0.9193 | 0.223 | 0.1032 | -4.1224
-15 | -0.9014 | 0.21304 | 0.0982 | -4.2311
-14.5 | -0.8846 | 0.20286 | 0.0932 | -4.3606
-14 | -0.8694 | 0.19282 | 0.0881 | -4.5089
-13.5 | -0.8538 | 0.18358 | 0.0836 | -4.6508
-13 | -0.8405 | 0.17406 | 0.0791 | -4.8288
-12.5 | -0.8293 | 0.16421 | 0.0746 | -5.0502
-12 | -0.8212 | 0.15401 | 0.07 | -5.3321
-11.5 | -0.8194 | 0.14273 | 0.0651 | -5.7409
-11 | -0.8237 | 0.13083 | 0.0597 | -6.296
-10.5 | -0.8321 | 0.11882 | 0.0541 | -7.003
-10 | -0.8484 | 0.10604 | 0.0475 | -8.0008
-9.5 | -0.8609 | 0.09464 | 0.0413 | -9.0966
-9 | -0.8752 | 0.08344 | 0.0347 | -10.489
-8.5 | -0.8915 | 0.07221 | 0.0271 | -12.3459
-8 | -0.9089 | 0.06049 | 0.0159 | -15.0256
-7.5 | -0.9111 | 0.04339 | -0.0051 | -20.9979
-7 | -0.9177 | 0.02683 | -0.0151 | -34.2042
-6.5 | -0.8984 | 0.01402 | -0.0169 | -64.0799
-6 | -0.8351 | 0.00924 | -0.0137 | -90.3788
-5.5 | -0.761 | 0.00772 | -0.0109 | -98.5751
-5 | -0.6869 | 0.007 | -0.0086 | -98.1286
-4.5 | -0.6143 | 0.00641 | -0.0069 | -95.8346
-4 | -0.5427 | 0.00595 | -0.0055 | -91.2101
-3.5 | -0.4701 | 0.00553 | -0.0048 | -85.009
-3 | -0.4078 | 0.00561 | -0.0021 | -72.6916
-2.5 | -0.3396 | 0.00575 | -0.0014 | -59.0609
-2 | -0.2711 | 0.00588 | -0.001 | -46.1054
-1.5 | -0.203 | 0.00586 | -0.0007 | -34.6416
-1 | -0.1351 | 0.00582 | -0.0004 | -23.2131
-0.5 | -0.0674 | 0.00578 | -0.0002 | -11.6609
0 | 0.0002 | 0.00575 | 0 | 0.034783
0.5 | 0.0678 | 0.00578 | 0.0002 | 11.7301
1 | 0.1355 | 0.00582 | 0.0004 | 23.2818
1.5 | 0.2034 | 0.00586 | 0.0007 | 34.7099
2 | 0.2716 | 0.00587 | 0.001 | 46.2692
2.5 | 0.34 | 0.00576 | 0.0015 | 59.0278
3 | 0.4083 | 0.00561 | 0.0022 | 72.7807
3.5 | 0.4703 | 0.00553 | 0.0049 | 85.0452
4 | 0.5432 | 0.00595 | 0.0056 | 91.2941
4.5 | 0.6148 | 0.00642 | 0.007 | 95.7632
5 | 0.6875 | 0.00701 | 0.0088 | 98.0742
5.5 | 0.7616 | 0.00773 | 0.011 | 98.5252
6 | 0.8358 | 0.00926 | 0.0139 | 90.2592
6.5 | 0.899 | 0.01407 | 0.0171 | 63.8948
7 | 0.918 | 0.02696 | 0.0152 | 34.0504
7.5 | 0.9113 | 0.0436 | 0.005 | 20.9014
8 | 0.9089 | 0.06076 | -0.0163 | 14.9589
8.5 | 0.8915 | 0.07244 | -0.0273 | 12.3067
9 | 0.8753 | 0.0837 | -0.0349 | 10.4576
9.5 | 0.8611 | 0.0949 | -0.0416 | 9.0738
10 | 0.849 | 0.10625 | -0.0477 | 7.9906
10.5 | 0.8328 | 0.11904 | -0.0543 | 6.996
11 | 0.8246 | 0.13102 | -0.06 | 6.2937
11.5 | 0.8205 | 0.14288 | -0.0653 | 5.7426
12 | 0.8222 | 0.1542 | -0.0703 | 5.332
12.5 | 0.8303 | 0.16438 | -0.0748 | 5.0511
13 | 0.8414 | 0.17428 | -0.0794 | 4.8279
13.5 | 0.8548 | 0.18376 | -0.0838 | 4.6517
14 | 0.8705 | 0.19292 | -0.0883 | 4.5122
14.5 | 0.8855 | 0.20305 | -0.0934 | 4.361
15 | 0.9024 | 0.21327 | -0.0984 | 4.2313
15.5 | 0.9202 | 0.22325 | -0.1034 | 4.1218
16 | 0.9394 | 0.23292 | -0.1085 | 4.0331
16.5 | 0.9595 | 0.24251 | -0.1137 | 3.9565
17 | 0.9803 | 0.25195 | -0.1189 | 3.8909
17.5 | 1.0015 | 0.26129 | -0.1241 | 3.8329
18 | 1.0234 | 0.26978 | -0.1292 | 3.7935
18.5 | 1.0451 | 0.27833 | -0.1344 | 3.7549
19 | 0.7167 | 0.23061 | -0.0798 | 3.1078
19.5 | 1.0883 | 0.29782 | -0.1457 | 3.6542
20 | 1.1095 | 0.30676 | -0.1514 | 3.6168

## 81. Re 6M Mach 0.00 (1)
BIGFOIL.COM POLAR EXPORT
HT13
HT13 |  |  |  | Cl Max: | 0.885 | at alpha= | 10 | deg
JavaFoil+Calcfoil stall+Eppler ext transition |  |  |  | L/D Max: | 74.476 | at alpha= | 8 | deg
Re: | 6000000 |  |  | Cd Min: | 0.00831 | at alpha= | -3.5 | deg
Mach: | 0 |  |  | Cl=0 at alpha= | 0 | deg
|  |  |  | @ Cl=0.1, Cd= | 0.008679
|  |  |  | @ Cl=0.4, Cd= | 0.0083396
|  |  |  | @ Cl=0.6, Cd= | 0.10451
alpha (deg) | Cl | Cd | Cm | Cl/Cd
-15 | -0.588 | 0.10253 | -0.002 | -5.737
-14.5 | -0.611 | 0.09668 | -0.002 | -6.325
-14 | -0.634 | 0.09158 | -0.001 | -6.92
-13.5 | -0.656 | 0.08458 | -0.001 | -7.759
-13 | -0.677 | 0.07894 | -0.001 | -8.573
-12.5 | -0.697 | 0.07233 | -0.001 | -9.631
-12 | -0.717 | 0.0641 | -0.001 | -11.183
-11.5 | -0.736 | 0.05549 | -0.001 | -13.271
-11 | -0.762 | 0.04332 | -0.002 | -17.578
-10.5 | -0.803 | 0.02655 | -0.002 | -30.255
-10 | -0.883 | 0.01356 | -0.002 | -65.123
-9.5 | -0.873 | 0.01259 | -0.002 | -69.357
-9 | -0.857 | 0.01186 | -0.002 | -72.284
-8.5 | -0.836 | 0.01135 | -0.002 | -73.692
-8 | -0.81 | 0.0109 | -0.001 | -74.312
-7.5 | -0.779 | 0.01047 | -0.001 | -74.425
-7 | -0.743 | 0.01007 | -0.001 | -73.827
-6.5 | -0.703 | 0.00973 | -0.001 | -72.248
-6 | -0.66 | 0.00939 | -0.001 | -70.247
-5.5 | -0.613 | 0.00902 | -0.001 | -67.94
-5 | -0.563 | 0.00868 | -0.001 | -64.854
-4.5 | -0.511 | 0.00849 | -0.001 | -60.168
-4 | -0.457 | 0.00837 | -0.001 | -54.601
-3.5 | -0.402 | 0.00831 | -0.001 | -48.325
-3 | -0.345 | 0.00886 | -0.001 | -38.977
-2.5 | -0.288 | 0.00882 | 0 | -32.712
-2 | -0.231 | 0.0088 | 0 | -26.258
-1.5 | -0.173 | 0.00875 | 0 | -19.807
-1 | -0.116 | 0.00869 | 0 | -13.304
-0.5 | -0.058 | 0.00865 | 0 | -6.679
0 | 0 | 0.00864 | 0 | 0.015
0.5 | 0.058 | 0.00865 | 0 | 6.714
1 | 0.116 | 0.00869 | 0 | 13.347
1.5 | 0.174 | 0.00876 | 0 | 19.845
2 | 0.231 | 0.0088 | 0 | 26.299
2.5 | 0.289 | 0.00882 | 0 | 32.753
3 | 0.346 | 0.00887 | 0.001 | 39.012
3.5 | 0.402 | 0.00832 | 0.001 | 48.354
4 | 0.458 | 0.00837 | 0.001 | 54.659
4.5 | 0.512 | 0.00849 | 0.001 | 60.258
5 | 0.564 | 0.00868 | 0.001 | 64.942
5.5 | 0.613 | 0.00903 | 0.001 | 67.916
6 | 0.66 | 0.00937 | 0.001 | 70.445
6.5 | 0.704 | 0.00973 | 0.001 | 72.338
7 | 0.744 | 0.01008 | 0.001 | 73.776
7.5 | 0.78 | 0.01049 | 0.001 | 74.291
8 | 0.811 | 0.01089 | 0.001 | 74.476
8.5 | 0.837 | 0.01136 | 0.002 | 73.713
9 | 0.858 | 0.01187 | 0.002 | 72.277
9.5 | 0.874 | 0.01253 | 0.002 | 69.751
10 | 0.885 | 0.01357 | 0.002 | 65.208
10.5 | 0.81 | 0.02488 | 0.002 | 32.556
11 | 0.766 | 0.04184 | 0.002 | 18.301
11.5 | 0.735 | 0.05686 | 0.001 | 12.929
12 | 0.716 | 0.06522 | 0.001 | 10.984
12.5 | 0.699 | 0.07158 | 0.001 | 9.76
13 | 0.679 | 0.07833 | 0.001 | 8.664
13.5 | 0.658 | 0.08463 | 0.001 | 7.77
14 | 0.635 | 0.09097 | 0.001 | 6.985
14.5 | 0.612 | 0.09836 | 0.001 | 6.219
15 | 0.588 | 0.10451 | 0.001 | 5.631

## 82. Re 6M Mach 0.00 (2)
BIGFOIL.COM POLAR EXPORT
HT13
HT13 |  |  |  | Cl Max: | 1.7542 | at alpha= | 17.5 | deg
XFOIL ncrit=9 |  |  |  | L/D Max: | 109.927 | at alpha= | 8 | deg
Re: | 6000000 |  |  | Cd Min: | 0.25803 | at alpha= | -19.5 | deg
Mach: | 0 |  |  | Cl=0 at alpha= | -0.0017513 | deg
|  |  |  | @ Cl=0.1, Cd= | 0.0055124
|  |  |  | @ Cl=0.4, Cd= | 0.0052017
|  |  |  | @ Cl=0.6, Cd= | 0.00606
alpha (deg) | Cl | Cd | Cm | Cl/Cd
-19.5 | -0.9753 | 0.25803 | 0.1183 | -3.7798
-19 | -0.963 | 0.24711 | 0.1128 | -3.897
-18.5 | -1.0603 | 0.18986 | 0.084 | -5.5846
-18 | -1.7076 | 0.0443 | -0.0116 | -38.5463
-17.5 | -1.7518 | 0.0332 | -0.0176 | -52.7651
-17 | -1.7425 | 0.02961 | -0.0152 | -58.8484
-16.5 | -1.7175 | 0.02681 | -0.0135 | -64.0619
-16 | -1.685 | 0.02451 | -0.0121 | -68.7475
-15.5 | -1.6477 | 0.02254 | -0.0108 | -73.1012
-15 | -1.6069 | 0.02084 | -0.0097 | -77.1065
-14.5 | -1.5634 | 0.01936 | -0.0088 | -80.7541
-14 | -1.5178 | 0.01808 | -0.008 | -83.9491
-13.5 | -1.4705 | 0.01696 | -0.0072 | -86.704
-13 | -1.4219 | 0.01595 | -0.0066 | -89.1473
-12.5 | -1.3722 | 0.01506 | -0.006 | -91.1155
-12 | -1.3235 | 0.01371 | -0.0053 | -96.5354
-11.5 | -1.2732 | 0.01261 | -0.0048 | -100.9675
-11 | -1.2214 | 0.01179 | -0.0043 | -103.5963
-10.5 | -1.1689 | 0.01106 | -0.0039 | -105.6872
-10 | -1.1157 | 0.01039 | -0.0035 | -107.3821
-9.5 | -1.062 | 0.0098 | -0.0032 | -108.3673
-9 | -1.0078 | 0.00927 | -0.0029 | -108.7163
-8.5 | -0.9532 | 0.0088 | -0.0026 | -108.3182
-8 | -0.8986 | 0.00818 | -0.0023 | -109.8533
-7.5 | -0.8434 | 0.00773 | -0.0021 | -109.1074
-7 | -0.7878 | 0.00735 | -0.0019 | -107.1837
-6.5 | -0.7321 | 0.00691 | -0.0017 | -105.9479
-6 | -0.6762 | 0.00653 | -0.0016 | -103.5528
-5.5 | -0.62 | 0.00618 | -0.0014 | -100.3236
-5 | -0.5636 | 0.00584 | -0.0013 | -96.5068
-4.5 | -0.5071 | 0.00554 | -0.0012 | -91.5343
-4 | -0.4504 | 0.00524 | -0.0011 | -85.9542
-3.5 | -0.3973 | 0.0052 | 0 | -76.4038
-3 | -0.3417 | 0.00535 | 0.0003 | -63.8692
-2.5 | -0.285 | 0.00548 | 0.0002 | -52.0073
-2 | -0.2281 | 0.00555 | 0.0001 | -41.0991
-1.5 | -0.1711 | 0.00556 | 0.0001 | -30.7734
-1 | -0.114 | 0.00552 | 0.0001 | -20.6522
-0.5 | -0.0569 | 0.00549 | 0 | -10.3643
0 | 0.0002 | 0.00548 | 0 | 0.036496
0.5 | 0.0573 | 0.00549 | 0 | 10.4372
1 | 0.1144 | 0.00552 | -0.0001 | 20.7246
1.5 | 0.1714 | 0.00556 | -0.0001 | 30.8273
2 | 0.2285 | 0.00555 | -0.0001 | 41.1712
2.5 | 0.2854 | 0.00546 | -0.0002 | 52.2711
3 | 0.3421 | 0.00535 | -0.0002 | 63.9439
3.5 | 0.3977 | 0.0052 | 0 | 76.4808
4 | 0.4508 | 0.00524 | 0.0011 | 86.0305
4.5 | 0.5075 | 0.00554 | 0.0012 | 91.6065
5 | 0.5641 | 0.00585 | 0.0013 | 96.4274
5.5 | 0.6205 | 0.00618 | 0.0015 | 100.4045
6 | 0.6767 | 0.00653 | 0.0016 | 103.6294
6.5 | 0.7326 | 0.00691 | 0.0018 | 106.0203
7 | 0.7883 | 0.00736 | 0.002 | 107.106
7.5 | 0.8439 | 0.00773 | 0.0023 | 109.1721
8 | 0.8992 | 0.00818 | 0.0025 | 109.9267
8.5 | 0.9538 | 0.0088 | 0.0028 | 108.3864
9 | 1.0085 | 0.00928 | 0.0031 | 108.6746
9.5 | 1.0627 | 0.00982 | 0.0034 | 108.2179
10 | 1.1164 | 0.01041 | 0.0038 | 107.243
10.5 | 1.1696 | 0.01107 | 0.0042 | 105.6549
11 | 1.2222 | 0.0118 | 0.0046 | 103.5763
11.5 | 1.274 | 0.01262 | 0.0051 | 100.9509
12 | 1.3245 | 0.01368 | 0.0057 | 96.8202
12.5 | 1.373 | 0.01508 | 0.0064 | 91.0477
13 | 1.4227 | 0.01599 | 0.0071 | 88.9744
13.5 | 1.4713 | 0.017 | 0.0077 | 86.5471
14 | 1.5187 | 0.01812 | 0.0085 | 83.8135
14.5 | 1.5644 | 0.01939 | 0.0093 | 80.6808
15 | 1.608 | 0.02086 | 0.0103 | 77.0853
15.5 | 1.649 | 0.02255 | 0.0114 | 73.1264
16 | 1.6864 | 0.02451 | 0.0127 | 68.8046
16.5 | 1.7191 | 0.02681 | 0.0142 | 64.1216
17 | 1.7444 | 0.02959 | 0.0159 | 58.9523
17.5 | 1.7542 | 0.03319 | 0.0183 | 52.8533
18 | 1.7114 | 0.04395 | 0.0126 | 38.9397

## 83. Re 6M Mach 0.10 (1)
BIGFOIL.COM POLAR EXPORT
HT13
HT13 |  |  |  | Cl Max: | 0.867 | at alpha= | 9.5 | deg
JavaFoil+Calcfoil stall+Eppler ext transition |  |  |  | L/D Max: | 73.896 | at alpha= | 7.5 | deg
Re: | 6000000 |  |  | Cd Min: | 0.00833 | at alpha= | -3.5 | deg
Mach: | 0.1 |  |  | Cl=0 at alpha= | 0 | deg
|  |  |  | @ Cl=0.1, Cd= | 0.0086885
|  |  |  | @ Cl=0.4, Cd= | 0.0083786
|  |  |  | @ Cl=0.6, Cd= | 0.10001
alpha (deg) | Cl | Cd | Cm | Cl/Cd
-14.5 | -0.571 | 0.09903 | -0.001 | -5.763
-14 | -0.597 | 0.09364 | -0.001 | -6.37
-13.5 | -0.622 | 0.08727 | -0.001 | -7.128
-13 | -0.646 | 0.08131 | -0.001 | -7.945
-12.5 | -0.669 | 0.07488 | -0.001 | -8.935
-12 | -0.692 | 0.06713 | -0.001 | -10.305
-11.5 | -0.713 | 0.0592 | -0.001 | -12.044
-11 | -0.734 | 0.05036 | -0.001 | -14.57
-10.5 | -0.763 | 0.03701 | -0.002 | -20.618
-10 | -0.857 | 0.01406 | -0.002 | -60.949
-9.5 | -0.867 | 0.01281 | -0.002 | -67.654
-9 | -0.853 | 0.01199 | -0.002 | -71.174
-8.5 | -0.834 | 0.01145 | -0.002 | -72.858
-8 | -0.809 | 0.01095 | -0.001 | -73.889
-7.5 | -0.779 | 0.01053 | -0.001 | -74.037
-7 | -0.744 | 0.01014 | -0.001 | -73.401
-6.5 | -0.705 | 0.00977 | -0.001 | -72.14
-6 | -0.662 | 0.00943 | -0.001 | -70.191
-5.5 | -0.615 | 0.00905 | -0.001 | -67.966
-5 | -0.565 | 0.00871 | -0.001 | -64.937
-4.5 | -0.513 | 0.00852 | -0.001 | -60.268
-4 | -0.459 | 0.00839 | -0.001 | -54.734
-3.5 | -0.404 | 0.00833 | -0.001 | -48.44
-3 | -0.347 | 0.00888 | -0.001 | -39.094
-2.5 | -0.29 | 0.00883 | 0 | -32.832
-2 | -0.232 | 0.00881 | 0 | -26.356
-1.5 | -0.174 | 0.00877 | 0 | -19.869
-1 | -0.116 | 0.0087 | 0 | -13.351
-0.5 | -0.058 | 0.00866 | 0 | -6.702
0 | 0 | 0.00865 | 0 | 0.016
0.5 | 0.058 | 0.00866 | 0 | 6.739
1 | 0.117 | 0.0087 | 0 | 13.392
1.5 | 0.175 | 0.00878 | 0 | 19.904
2 | 0.233 | 0.00881 | 0 | 26.391
2.5 | 0.29 | 0.00884 | 0 | 32.862
3 | 0.348 | 0.00888 | 0.001 | 39.139
3.5 | 0.404 | 0.00834 | 0.001 | 48.444
4 | 0.46 | 0.00839 | 0.001 | 54.762
4.5 | 0.514 | 0.00852 | 0.001 | 60.357
5 | 0.566 | 0.00871 | 0.001 | 64.968
5.5 | 0.616 | 0.00907 | 0.001 | 67.853
6 | 0.662 | 0.0094 | 0.001 | 70.438
6.5 | 0.706 | 0.00977 | 0.001 | 72.23
7 | 0.745 | 0.01013 | 0.001 | 73.546
7.5 | 0.78 | 0.01056 | 0.001 | 73.896
8 | 0.81 | 0.01096 | 0.001 | 73.894
8.5 | 0.835 | 0.01145 | 0.002 | 72.879
9 | 0.854 | 0.01201 | 0.002 | 71.119
9.5 | 0.867 | 0.01276 | 0.002 | 67.988
10 | 0.866 | 0.01263 | 0.002 | 68.532
10.5 | 0.772 | 0.0338 | 0.002 | 22.839
11 | 0.74 | 0.04769 | 0.001 | 15.509
11.5 | 0.715 | 0.05867 | 0.001 | 12.184
12 | 0.692 | 0.06805 | 0.001 | 10.166
12.5 | 0.671 | 0.07409 | 0.001 | 9.057
13 | 0.649 | 0.0793 | 0.001 | 8.189
13.5 | 0.624 | 0.08706 | 0.001 | 7.162
14 | 0.598 | 0.0929 | 0.001 | 6.44
14.5 | 0.572 | 0.10001 | 0.001 | 5.716

## 84. Re 6M Mach 0.10 (2)
BIGFOIL.COM POLAR EXPORT
HT13
HT13 |  |  |  | Cl Max: | 1.6944 | at alpha= | 16.5 | deg
XFOIL ncrit=9 |  |  |  | L/D Max: | 109.444 | at alpha= | 8 | deg
Re: | 6000000 |  |  | Cd Min: | 0.26834 | at alpha= | 20 | deg
Mach: | 0.1 |  |  | Cl=0 at alpha= | -0.0017391 | deg
|  |  |  | @ Cl=0.1, Cd= | 0.0055222
|  |  |  | @ Cl=0.4, Cd= | 0.0052205
|  |  |  | @ Cl=0.6, Cd= | 0.0060624
alpha (deg) | Cl | Cd | Cm | Cl/Cd
-20 | -0.9937 | 0.26765 | 0.1241 | -3.7127
-18.5 | -0.9486 | 0.24312 | 0.1099 | -3.9018
-17.5 | -1.078 | 0.1675 | 0.071 | -6.4358
-17 | -1.6558 | 0.04174 | -0.0155 | -39.6694
-16.5 | -1.6922 | 0.03287 | -0.0179 | -51.4816
-16 | -1.6775 | 0.02888 | -0.0161 | -58.0852
-15.5 | -1.6495 | 0.02582 | -0.0145 | -63.8846
-15 | -1.6141 | 0.02334 | -0.013 | -69.156
-14.5 | -1.5738 | 0.02126 | -0.0117 | -74.0263
-14 | -1.53 | 0.01951 | -0.0106 | -78.4213
-13.5 | -1.4835 | 0.01803 | -0.0095 | -82.2795
-13 | -1.4352 | 0.01676 | -0.0086 | -85.6325
-12.5 | -1.3852 | 0.01569 | -0.0078 | -88.2855
-12 | -1.3342 | 0.01471 | -0.0071 | -90.7002
-11.5 | -1.2847 | 0.01316 | -0.0062 | -97.6216
-11 | -1.2326 | 0.01216 | -0.0056 | -101.3651
-10.5 | -1.1794 | 0.01135 | -0.005 | -103.9119
-10 | -1.1255 | 0.01063 | -0.0045 | -105.8796
-9.5 | -1.0711 | 0.00998 | -0.004 | -107.3246
-9 | -1.0162 | 0.00941 | -0.0036 | -107.9915
-8.5 | -0.9609 | 0.00889 | -0.0032 | -108.0877
-8 | -0.9056 | 0.00829 | -0.0029 | -109.24
-7.5 | -0.8498 | 0.00779 | -0.0026 | -109.0886
-7 | -0.7936 | 0.00741 | -0.0023 | -107.0985
-6.5 | -0.7374 | 0.00695 | -0.002 | -106.1007
-6 | -0.6809 | 0.00657 | -0.0018 | -103.6377
-5.5 | -0.6242 | 0.00621 | -0.0016 | -100.5153
-5 | -0.5674 | 0.00587 | -0.0015 | -96.661
-4.5 | -0.5104 | 0.00555 | -0.0013 | -91.964
-4 | -0.4532 | 0.00526 | -0.0012 | -86.1597
-3.5 | -0.3997 | 0.00521 | -0.0001 | -76.7179
-3 | -0.3438 | 0.00537 | 0.0002 | -64.0223
-2.5 | -0.2868 | 0.00548 | 0.0002 | -52.3358
-2 | -0.2295 | 0.00556 | 0.0001 | -41.277
-1.5 | -0.1721 | 0.00556 | 0.0001 | -30.9532
-1 | -0.1147 | 0.00553 | 0 | -20.7414
-0.5 | -0.0573 | 0.0055 | 0 | -10.4182
0 | 0.0002 | 0.00548 | 0 | 0.036496
0.5 | 0.0576 | 0.0055 | 0 | 10.4727
1 | 0.115 | 0.00553 | -0.0001 | 20.7957
1.5 | 0.1725 | 0.00557 | -0.0001 | 30.9695
2 | 0.2298 | 0.00556 | -0.0001 | 41.3309
2.5 | 0.2871 | 0.00547 | -0.0002 | 52.4863
3 | 0.3442 | 0.00536 | -0.0002 | 64.2164
3.5 | 0.4002 | 0.00522 | 0.0001 | 76.6667
4 | 0.4536 | 0.00526 | 0.0012 | 86.2357
4.5 | 0.5108 | 0.00555 | 0.0014 | 92.036
5 | 0.5678 | 0.00587 | 0.0015 | 96.7291
5.5 | 0.6247 | 0.00621 | 0.0017 | 100.5958
6 | 0.6814 | 0.00657 | 0.0019 | 103.7139
6.5 | 0.7379 | 0.00696 | 0.0021 | 106.0201
7 | 0.7942 | 0.00742 | 0.0024 | 107.035
7.5 | 0.8504 | 0.0078 | 0.0027 | 109.0256
8 | 0.9062 | 0.00828 | 0.003 | 109.4444
8.5 | 0.9616 | 0.0089 | 0.0034 | 108.0449
9 | 1.0169 | 0.00941 | 0.0038 | 108.0659
9.5 | 1.0718 | 0.01 | 0.0043 | 107.18
10 | 1.1262 | 0.01065 | 0.0048 | 105.7465
10.5 | 1.1801 | 0.01137 | 0.0053 | 103.7907
11 | 1.2334 | 0.01217 | 0.0059 | 101.3476
11.5 | 1.2856 | 0.01316 | 0.0066 | 97.69
12 | 1.335 | 0.01473 | 0.0075 | 90.6314
12.5 | 1.386 | 0.01571 | 0.0083 | 88.2241
13 | 1.436 | 0.0168 | 0.0091 | 85.4762
13.5 | 1.4845 | 0.01806 | 0.01 | 82.1982
14 | 1.531 | 0.01954 | 0.0111 | 78.3521
14.5 | 1.5749 | 0.02128 | 0.0123 | 74.0085
15 | 1.6153 | 0.02334 | 0.0136 | 69.2074
15.5 | 1.6509 | 0.02583 | 0.0151 | 63.9141
16 | 1.6791 | 0.02887 | 0.0168 | 58.1607
16.5 | 1.6944 | 0.03282 | 0.0185 | 51.6271
17 | 1.6622 | 0.04097 | 0.017 | 40.5711
17.5 | 1.0782 | 0.16811 | -0.0714 | 6.4137
19.5 | 0.9783 | 0.26043 | -0.1198 | 3.7565
20 | 0.9948 | 0.26834 | -0.1243 | 3.7072

## 85. Re 6M Mach 0.25 (1)
BIGFOIL.COM POLAR EXPORT
HT13
HT13 |  |  |  | Cl Max: | 0.812 | at alpha= | 9 | deg
JavaFoil+Calcfoil stall+Eppler ext transition |  |  |  | L/D Max: | 71.364 | at alpha= | 7 | deg
Re: | 6000000 |  |  | Cd Min: | 0.00844 | at alpha= | -3.5 | deg
Mach: | 0.25 |  |  | Cl=0 at alpha= | 0 | deg
|  |  |  | @ Cl=0.1, Cd= | 0.00876
|  |  |  | @ Cl=0.4, Cd= | 0.10436
|  |  |  | @ Cl=0.6, Cd= | 0.10436
alpha (deg) | Cl | Cd | Cm | Cl/Cd
-14 | -0.241 | 0.10463 | -0.001 | -2.308
-13.5 | -0.314 | 0.09807 | -0.001 | -3.2
-13 | -0.378 | 0.09296 | -0.001 | -4.067
-12.5 | -0.438 | 0.08647 | -0.001 | -5.06
-12 | -0.492 | 0.08001 | -0.001 | -6.151
-11.5 | -0.542 | 0.07324 | -0.001 | -7.403
-11 | -0.586 | 0.06685 | -0.001 | -8.767
-10.5 | -0.625 | 0.05987 | -0.001 | -10.432
-10 | -0.661 | 0.05038 | -0.001 | -13.118
-9.5 | -0.704 | 0.03444 | -0.001 | -20.432
-9 | -0.809 | 0.01293 | -0.002 | -62.606
-8.5 | -0.809 | 0.01216 | -0.002 | -66.486
-8 | -0.797 | 0.01149 | -0.001 | -69.316
-7.5 | -0.776 | 0.01098 | -0.001 | -70.682
-7 | -0.748 | 0.01048 | -0.001 | -71.398
-6.5 | -0.713 | 0.01007 | -0.001 | -70.855
-6 | -0.673 | 0.00966 | -0.001 | -69.677
-5.5 | -0.628 | 0.00928 | -0.001 | -67.657
-5 | -0.578 | 0.00888 | -0.001 | -65.138
-4.5 | -0.526 | 0.00865 | -0.001 | -60.808
-4 | -0.471 | 0.00851 | -0.001 | -55.351
-3.5 | -0.414 | 0.00844 | -0.001 | -49.094
-3 | -0.357 | 0.00897 | -0.001 | -39.749
-2.5 | -0.298 | 0.0089 | 0 | -33.452
-2 | -0.239 | 0.00888 | 0 | -26.862
-1.5 | -0.179 | 0.00886 | 0 | -20.216
-1 | -0.119 | 0.00878 | 0 | -13.604
-0.5 | -0.06 | 0.00872 | 0 | -6.84
0 | 0 | 0.0087 | 0 | 0.016
0.5 | 0.06 | 0.00872 | 0 | 6.876
1 | 0.12 | 0.00878 | 0 | 13.646
1.5 | 0.179 | 0.00886 | 0 | 20.254
2 | 0.239 | 0.00889 | 0 | 26.895
2.5 | 0.298 | 0.00891 | 0 | 33.489
3 | 0.357 | 0.00897 | 0.001 | 39.797
3.5 | 0.415 | 0.00845 | 0.001 | 49.131
4 | 0.472 | 0.00851 | 0.001 | 55.396
4.5 | 0.527 | 0.00865 | 0.001 | 60.892
5 | 0.579 | 0.00888 | 0.001 | 65.199
5.5 | 0.628 | 0.00927 | 0.001 | 67.799
6 | 0.674 | 0.00967 | 0.001 | 69.666
6.5 | 0.714 | 0.01007 | 0.001 | 70.928
7 | 0.749 | 0.01049 | 0.001 | 71.364
7.5 | 0.777 | 0.01099 | 0.001 | 70.66
8 | 0.797 | 0.01151 | 0.001 | 69.259
8.5 | 0.809 | 0.01219 | 0.002 | 66.385
9 | 0.812 | 0.01333 | 0.002 | 60.919
9.5 | 0.709 | 0.03213 | 0.001 | 22.069
10 | 0.661 | 0.05052 | 0.001 | 13.085
10.5 | 0.626 | 0.05967 | 0.001 | 10.496
11 | 0.588 | 0.06641 | 0.001 | 8.855
11.5 | 0.544 | 0.07266 | 0.001 | 7.491
12 | 0.494 | 0.07963 | 0.001 | 6.205
12.5 | 0.44 | 0.08579 | 0.001 | 5.126
13 | 0.38 | 0.092 | 0.001 | 4.135
13.5 | 0.316 | 0.0984 | 0.001 | 3.212
14 | 0.244 | 0.10436 | 0.001 | 2.338

## 86. Re 6M Mach 0.25 (2)
BIGFOIL.COM POLAR EXPORT
HT13
HT13 |  |  |  | Cl Max: | 1.3743 | at alpha= | 12.5 | deg
XFOIL ncrit=9 |  |  |  | L/D Max: | 107.163 | at alpha= | 7 | deg
Re: | 6000000 |  |  | Cd Min: | 0.23157 | at alpha= | 17.5 | deg
Mach: | 0.25 |  |  | Cl=0 at alpha= | -0.0016863 | deg
|  |  |  | @ Cl=0.1, Cd= | 0.0055605
|  |  |  | @ Cl=0.4, Cd= | 0.0053265
|  |  |  | @ Cl=0.6, Cd= | 0.0060895
alpha (deg) | Cl | Cd | Cm | Cl/Cd
-17.5 | -0.9342 | 0.23135 | 0.1046 | -4.038
-17 | -0.9199 | 0.22301 | 0.1 | -4.1249
-16.5 | -0.9057 | 0.215 | 0.0957 | -4.2126
-16 | -0.895 | 0.20505 | 0.0909 | -4.3648
-15.5 | -0.977 | 0.1646 | 0.0707 | -5.9356
-15 | -1.0062 | 0.14773 | 0.0617 | -6.8111
-14.5 | -1.0508 | 0.12896 | 0.0514 | -8.1483
-14 | -1.12 | 0.10731 | 0.0387 | -10.4371
-13.5 | -1.2131 | 0.08352 | 0.0232 | -14.5247
-13 | -1.3181 | 0.05759 | 0.0021 | -22.8877
-12.5 | -1.3733 | 0.03374 | -0.0172 | -40.7024
-12 | -1.3649 | 0.02555 | -0.0173 | -53.4207
-11.5 | -1.3314 | 0.02048 | -0.0158 | -65.0098
-11 | -1.2849 | 0.01729 | -0.014 | -74.3146
-10.5 | -1.236 | 0.01422 | -0.0122 | -86.9198
-10 | -1.1804 | 0.01253 | -0.0107 | -94.2059
-9.5 | -1.1224 | 0.01141 | -0.0094 | -98.3699
-9 | -1.0638 | 0.01048 | -0.0082 | -101.5076
-8.5 | -1.0048 | 0.00965 | -0.0071 | -104.1244
-8 | -0.9455 | 0.00898 | -0.0062 | -105.2895
-7.5 | -0.8862 | 0.00827 | -0.0053 | -107.1584
-7 | -0.8267 | 0.00771 | -0.0046 | -107.2244
-6.5 | -0.767 | 0.00728 | -0.0039 | -105.3571
-6 | -0.7075 | 0.0068 | -0.0034 | -104.0441
-5.5 | -0.6479 | 0.00639 | -0.0029 | -101.3928
-5 | -0.5883 | 0.00602 | -0.0025 | -97.7243
-4.5 | -0.5287 | 0.00567 | -0.0021 | -93.2451
-4 | -0.4692 | 0.00532 | -0.0018 | -88.1955
-3.5 | -0.4135 | 0.00529 | -0.0006 | -78.1664
-3 | -0.3555 | 0.00541 | -0.0001 | -65.7116
-2.5 | -0.2963 | 0.00554 | -0.0001 | -53.4838
-2 | -0.237 | 0.00561 | -0.0001 | -42.246
-1.5 | -0.1777 | 0.00561 | -0.0001 | -31.6756
-1 | -0.1184 | 0.00557 | 0 | -21.2567
-0.5 | -0.0591 | 0.00554 | 0 | -10.6679
0 | 0.0002 | 0.00553 | 0 | 0.036166
0.5 | 0.0595 | 0.00554 | 0 | 10.7401
1 | 0.1188 | 0.00557 | 0 | 21.3285
1.5 | 0.1781 | 0.00561 | 0.0001 | 31.7469
2 | 0.2374 | 0.00561 | 0.0001 | 42.3173
2.5 | 0.2967 | 0.00553 | 0.0001 | 53.6528
3 | 0.3559 | 0.00541 | 0.0002 | 65.7856
3.5 | 0.414 | 0.0053 | 0.0006 | 78.1132
4 | 0.4696 | 0.00533 | 0.0019 | 88.1051
4.5 | 0.5292 | 0.00568 | 0.0022 | 93.169
5 | 0.5888 | 0.00602 | 0.0025 | 97.8073
5.5 | 0.6484 | 0.00639 | 0.003 | 101.471
6 | 0.708 | 0.0068 | 0.0035 | 104.1176
6.5 | 0.7675 | 0.00728 | 0.0041 | 105.4258
7 | 0.8273 | 0.00772 | 0.0047 | 107.1632
7.5 | 0.8868 | 0.00828 | 0.0055 | 107.1014
8 | 0.9461 | 0.009 | 0.0064 | 105.1222
8.5 | 1.0055 | 0.00967 | 0.0074 | 103.9814
9 | 1.0645 | 0.01049 | 0.0085 | 101.4776
9.5 | 1.1231 | 0.01146 | 0.0097 | 98.0017
10 | 1.1811 | 0.01257 | 0.011 | 93.9618
10.5 | 1.2371 | 0.01417 | 0.0126 | 87.3042
11 | 1.2856 | 0.01735 | 0.0144 | 74.098
11.5 | 1.3322 | 0.02053 | 0.0162 | 64.8904
12 | 1.366 | 0.02557 | 0.0177 | 53.422
12.5 | 1.3743 | 0.0338 | 0.0176 | 40.6598
13 | 1.3172 | 0.05814 | -0.0024 | 22.6557
13.5 | 1.2128 | 0.08393 | -0.0233 | 14.4501
14 | 1.1208 | 0.10758 | -0.0388 | 10.4183
14.5 | 1.0511 | 0.12938 | -0.0517 | 8.1241
15 | 1.0063 | 0.14824 | -0.062 | 6.7883
15.5 | 0.977 | 0.16519 | -0.071 | 5.9144
16 | 0.8962 | 0.20528 | -0.0911 | 4.3657
16.5 | 0.907 | 0.21524 | -0.0959 | 4.2139
17 | 0.9212 | 0.22323 | -0.1002 | 4.1267
17.5 | 0.9356 | 0.23157 | -0.1047 | 4.0402

## 87. Re 6M Mach 0.50 (1)
BIGFOIL.COM POLAR EXPORT
HT13
HT13 |  |  |  | Cl Max: | 1.061 | at alpha= | 20 | deg
JavaFoil+Calcfoil stall+Eppler ext transition |  |  |  | L/D Max: | 63.127 | at alpha= | 5 | deg
Re: | 6000000 |  |  | Cd Min: | 0.00892 | at alpha= | -3.5 | deg
Mach: | 0.5 |  |  | Cl=0 at alpha= | 0 | deg
|  |  |  | @ Cl=0.1, Cd= | 0.0090043
|  |  |  | @ Cl=0.4, Cd= | 0.009366
|  |  |  | @ Cl=0.6, Cd= | 0.073143
alpha (deg) | Cl | Cd | Cm | Cl/Cd
-20 | -1.06 | 0.15495 | -0.002 | -6.844
-19.5 | -1.035 | 0.15151 | -0.002 | -6.833
-19 | -1.011 | 0.14765 | -0.002 | -6.849
-18.5 | -0.983 | 0.14186 | -0.002 | -6.931
-18 | -0.957 | 0.13742 | -0.002 | -6.964
-17.5 | -0.932 | 0.13327 | -0.002 | -6.99
-17 | -0.906 | 0.13057 | -0.002 | -6.936
-16.5 | -0.879 | 0.12023 | -0.002 | -7.315
-16 | -0.854 | 0.11091 | -0.002 | -7.703
-15.5 | -0.826 | 0.11773 | -0.002 | -7.019
-15 | -0.802 | 0.10478 | -0.002 | -7.656
-14.5 | -0.781 | 0.09353 | -0.002 | -8.354
-14 | -0.748 | 0.09878 | -0.002 | -7.577
-13.5 | -0.726 | 0.08805 | -0.002 | -8.251
-13 | -0.695 | 0.09241 | -0.001 | -7.518
-12.5 | -0.676 | 0.07873 | -0.002 | -8.584
-12 | -0.642 | 0.08487 | -0.001 | -7.559
-11.5 | -0.625 | 0.07007 | -0.001 | -8.913
-11 | -0.59 | 0.07394 | -0.001 | -7.98
-10.5 | -0.566 | 0.06851 | -0.001 | -8.268
-10 | -0.541 | 0.06281 | -0.001 | -8.619
-9.5 | -0.512 | 0.06175 | -0.001 | -8.297
-9 | -0.485 | 0.05955 | -0.001 | -8.145
-8.5 | -0.459 | 0.05602 | -0.001 | -8.19
-8 | -0.448 | 0.0406 | -0.001 | -11.042
-7.5 | -0.424 | 0.03631 | -0.001 | -11.684
-7 | -0.45 | 0.01388 | -0.001 | -32.419
-6.5 | -0.425 | 0.01268 | -0.001 | -33.503
-6 | -0.638 | 0.01133 | -0.001 | -56.367
-5.5 | -0.651 | 0.01049 | -0.001 | -62.109
-5 | -0.623 | 0.00988 | -0.001 | -63.025
-4.5 | -0.577 | 0.00927 | -0.001 | -62.195
-4 | -0.521 | 0.00913 | -0.001 | -57.062
-3.5 | -0.461 | 0.00892 | -0.001 | -51.637
-3 | -0.397 | 0.00938 | -0.001 | -42.344
-2.5 | -0.332 | 0.00926 | -0.001 | -35.892
-2 | -0.266 | 0.00924 | 0 | -28.832
-1.5 | -0.2 | 0.00915 | 0 | -21.863
-1 | -0.133 | 0.00905 | 0 | -14.75
-0.5 | -0.067 | 0.00897 | 0 | -7.436
0 | 0 | 0.00894 | 0 | 0.017
0.5 | 0.067 | 0.00896 | 0 | 7.481
1 | 0.134 | 0.00905 | 0 | 14.794
1.5 | 0.201 | 0.00916 | 0 | 21.902
2 | 0.267 | 0.00924 | 0 | 28.884
2.5 | 0.333 | 0.00926 | 0.001 | 35.946
3 | 0.398 | 0.00938 | 0.001 | 42.412
3.5 | 0.461 | 0.00894 | 0.001 | 51.592
4 | 0.521 | 0.00914 | 0.001 | 57.069
4.5 | 0.577 | 0.0093 | 0.001 | 62.042
5 | 0.623 | 0.00987 | 0.001 | 63.127
5.5 | 0.652 | 0.0105 | 0.001 | 62.104
6 | 0.638 | 0.01137 | 0.001 | 56.14
6.5 | 0.433 | 0.01284 | 0.001 | 33.737
7 | 0.433 | 0.01775 | 0.001 | 24.371
7.5 | 0.423 | 0.03719 | 0.001 | 11.373
8 | 0.446 | 0.04229 | 0.001 | 10.548
8.5 | 0.458 | 0.05703 | 0.001 | 8.031
9 | 0.486 | 0.0585 | 0.001 | 8.313
9.5 | 0.512 | 0.06213 | 0.001 | 8.241
10 | 0.543 | 0.06151 | 0.001 | 8.826
10.5 | 0.565 | 0.06972 | 0.001 | 8.11
11 | 0.59 | 0.07401 | 0.001 | 7.973
11.5 | 0.623 | 0.07115 | 0.001 | 8.759
12 | 0.642 | 0.08403 | 0.001 | 7.634
12.5 | 0.676 | 0.079 | 0.002 | 8.551
13 | 0.695 | 0.09301 | 0.001 | 7.468
13.5 | 0.728 | 0.0871 | 0.002 | 8.358
14 | 0.748 | 0.09894 | 0.002 | 7.565
14.5 | 0.779 | 0.09552 | 0.002 | 8.157
15 | 0.802 | 0.10564 | 0.002 | 7.592
15.5 | 0.826 | 0.11711 | 0.002 | 7.057
16 | 0.854 | 0.11146 | 0.002 | 7.663
16.5 | 0.879 | 0.12181 | 0.002 | 7.22
17 | 0.906 | 0.13111 | 0.002 | 6.91
17.5 | 0.932 | 0.134 | 0.002 | 6.952
18 | 0.957 | 0.13832 | 0.002 | 6.919
18.5 | 0.983 | 0.14318 | 0.002 | 6.867
19 | 1.011 | 0.1481 | 0.002 | 6.829
19.5 | 1.035 | 0.15147 | 0.002 | 6.836
20 | 1.061 | 0.15612 | 0.002 | 6.793

## 88. Re 6M Mach 0.50 (2)
BIGFOIL.COM POLAR EXPORT
HT13
HT13 |  |  |  | Cl Max: | 1.1106 | at alpha= | 20 | deg
XFOIL ncrit=9 |  |  |  | L/D Max: | 102.803 | at alpha= | 5.5 | deg
Re: | 6000000 |  |  | Cd Min: | 0.30769 | at alpha= | 20 | deg
Mach: | 0.5 |  |  | Cl=0 at alpha= | -0.0014771 | deg
|  |  |  | @ Cl=0.1, Cd= | 0.005709
|  |  |  | @ Cl=0.4, Cd= | 0.0057209
|  |  |  | @ Cl=0.6, Cd= | 0.0061099
alpha (deg) | Cl | Cd | Cm | Cl/Cd
-20 | -1.11 | 0.3069 | 0.1514 | -3.6168
-19.5 | -1.088 | 0.2974 | 0.1456 | -3.6584
-19 | -1.0662 | 0.28792 | 0.14 | -3.7031
-18.5 | -1.0447 | 0.27806 | 0.1344 | -3.7571
-18 | -1.0235 | 0.26787 | 0.1286 | -3.8209
-17.5 | -1.0016 | 0.2599 | 0.1237 | -3.8538
-17 | -0.9801 | 0.25122 | 0.1186 | -3.9014
-16.5 | -0.9596 | 0.24163 | 0.1134 | -3.9714
-16 | -0.9395 | 0.23218 | 0.1082 | -4.0464
-15.5 | -0.9207 | 0.22223 | 0.103 | -4.143
-15 | -0.9025 | 0.21271 | 0.0981 | -4.2429
-14.5 | -0.8858 | 0.20268 | 0.0931 | -4.3704
-14 | -0.8695 | 0.19295 | 0.0883 | -4.5063
-13.5 | -0.8545 | 0.18338 | 0.0837 | -4.6597
-13 | -0.8464 | 0.17208 | 0.0784 | -4.9186
-12.5 | -0.8353 | 0.16239 | 0.0739 | -5.1438
-12 | -0.8289 | 0.15198 | 0.0692 | -5.454
-11.5 | -0.8266 | 0.14104 | 0.0643 | -5.8607
-11 | -0.8309 | 0.12932 | 0.0589 | -6.4251
-10.5 | -0.8413 | 0.1171 | 0.0531 | -7.1845
-10 | -0.8547 | 0.105 | 0.0469 | -8.14
-9.5 | -0.8709 | 0.09311 | 0.0402 | -9.3535
-9 | -0.89 | 0.08124 | 0.0328 | -10.9552
-8.5 | -0.9066 | 0.07008 | 0.025 | -12.9366
-8 | -0.9211 | 0.05778 | 0.0114 | -15.9415
-7.5 | -0.922 | 0.04072 | -0.0076 | -22.6424
-7 | -0.9255 | 0.02522 | -0.016 | -36.6971
-6.5 | -0.9018 | 0.01323 | -0.0169 | -68.1633
-6 | -0.837 | 0.00875 | -0.0136 | -95.6571
-5.5 | -0.7622 | 0.00741 | -0.0107 | -102.861
-5 | -0.6879 | 0.00673 | -0.0085 | -102.214
-4.5 | -0.615 | 0.0062 | -0.0068 | -99.1935
-4 | -0.5434 | 0.00575 | -0.0054 | -94.5043
-3.5 | -0.4771 | 0.00561 | -0.0032 | -85.0446
-3 | -0.4089 | 0.00571 | -0.0021 | -71.6112
-2.5 | -0.3401 | 0.00579 | -0.0015 | -58.7392
-2 | -0.2715 | 0.00579 | -0.0011 | -46.8912
-1.5 | -0.2032 | 0.00577 | -0.0007 | -35.2166
-1 | -0.1352 | 0.00573 | -0.0004 | -23.5951
-0.5 | -0.0675 | 0.00569 | -0.0002 | -11.8629
0 | 0.0002 | 0.00567 | 0 | 0.035273
0.5 | 0.0679 | 0.00569 | 0.0002 | 11.9332
1 | 0.1356 | 0.00573 | 0.0004 | 23.6649
1.5 | 0.2036 | 0.00577 | 0.0007 | 35.286
2 | 0.2719 | 0.00579 | 0.0011 | 46.9603
2.5 | 0.3405 | 0.00579 | 0.0015 | 58.8083
3 | 0.4094 | 0.00571 | 0.0021 | 71.6988
3.5 | 0.4777 | 0.00562 | 0.0032 | 85
4 | 0.5439 | 0.00575 | 0.0055 | 94.5913
4.5 | 0.6156 | 0.00621 | 0.0069 | 99.1304
5 | 0.6885 | 0.00673 | 0.0086 | 102.3031
5.5 | 0.7628 | 0.00742 | 0.0109 | 102.8032
6 | 0.8376 | 0.00877 | 0.0138 | 95.5074
6.5 | 0.9024 | 0.01329 | 0.0171 | 67.9007
7 | 0.9258 | 0.02535 | 0.016 | 36.5207
7.5 | 0.9221 | 0.04093 | 0.0075 | 22.5287
8 | 0.9212 | 0.05805 | -0.0118 | 15.8691
8.5 | 0.9067 | 0.07029 | -0.0252 | 12.8994
9 | 0.8903 | 0.08146 | -0.033 | 10.9293
9.5 | 0.8723 | 0.09316 | -0.0403 | 9.3635
10 | 0.8554 | 0.1052 | -0.0471 | 8.1312
10.5 | 0.842 | 0.11731 | -0.0533 | 7.1776
11 | 0.8317 | 0.12954 | -0.0592 | 6.4204
11.5 | 0.8274 | 0.14127 | -0.0646 | 5.8569
12 | 0.8297 | 0.15222 | -0.0695 | 5.4507
12.5 | 0.8362 | 0.16261 | -0.0741 | 5.1424
13 | 0.8474 | 0.17225 | -0.0786 | 4.9196
13.5 | 0.8556 | 0.18352 | -0.084 | 4.6622
14 | 0.8706 | 0.19307 | -0.0885 | 4.5092
14.5 | 0.8867 | 0.20286 | -0.0933 | 4.371
15 | 0.9035 | 0.21292 | -0.0983 | 4.2434
15.5 | 0.9216 | 0.2225 | -0.1033 | 4.142
16 | 0.9405 | 0.23227 | -0.1084 | 4.0492
16.5 | 0.9604 | 0.24191 | -0.1136 | 3.9701
17 | 0.981 | 0.25144 | -0.1188 | 3.9015
17.5 | 1.0024 | 0.26031 | -0.1239 | 3.8508
18 | 1.0243 | 0.26811 | -0.1288 | 3.8204
18.5 | 1.0454 | 0.27865 | -0.1346 | 3.7517
19 | 1.0669 | 0.28848 | -0.1402 | 3.6983
19.5 | 1.0887 | 0.29803 | -0.1458 | 3.653
20 | 1.1106 | 0.30769 | -0.1516 | 3.6095

## 89. Re 7M Mach 0.00 (1)
BIGFOIL.COM POLAR EXPORT
HT13
HT13 |  |  |  | Cl Max: | 0.885 | at alpha= | 10 | deg
JavaFoil+Calcfoil stall+Eppler ext transition |  |  |  | L/D Max: | 76.113 | at alpha= | 8 | deg
Re: | 7000000 |  |  | Cd Min: | 0.00855 | at alpha= | -4 | deg
Mach: | 0 |  |  | Cl=0 at alpha= | 0 | deg
|  |  |  | @ Cl=0.1, Cd= | 0.0086407
|  |  |  | @ Cl=0.4, Cd= | 0.0089754
|  |  |  | @ Cl=0.6, Cd= | 0.10267
alpha (deg) | Cl | Cd | Cm | Cl/Cd
-15 | -0.589 | 0.10062 | -0.002 | -5.855
-14.5 | -0.613 | 0.09488 | -0.002 | -6.457
-14 | -0.635 | 0.08955 | -0.002 | -7.092
-13.5 | -0.658 | 0.08249 | -0.002 | -7.978
-13 | -0.679 | 0.07667 | -0.001 | -8.855
-12.5 | -0.699 | 0.06979 | -0.001 | -10.022
-12 | -0.721 | 0.06094 | -0.002 | -11.833
-11.5 | -0.743 | 0.05154 | -0.002 | -14.412
-11 | -0.773 | 0.03801 | -0.002 | -20.326
-10.5 | -0.834 | 0.01885 | -0.002 | -44.222
-10 | -0.883 | 0.01305 | -0.002 | -67.72
-9.5 | -0.873 | 0.01226 | -0.002 | -71.225
-9 | -0.857 | 0.01158 | -0.002 | -74.017
-8.5 | -0.836 | 0.0111 | -0.002 | -75.37
-8 | -0.81 | 0.01067 | -0.001 | -75.946
-7.5 | -0.779 | 0.01024 | -0.001 | -76.028
-7 | -0.743 | 0.00986 | -0.001 | -75.388
-6.5 | -0.703 | 0.00953 | -0.001 | -73.754
-6 | -0.66 | 0.0092 | -0.001 | -71.699
-5.5 | -0.613 | 0.00883 | -0.001 | -69.36
-5 | -0.563 | 0.00869 | -0.001 | -64.762
-4.5 | -0.511 | 0.00858 | -0.001 | -59.574
-4 | -0.457 | 0.00855 | -0.001 | -53.466
-3.5 | -0.402 | 0.00897 | -0.001 | -44.761
-3 | -0.345 | 0.00885 | -0.001 | -39.031
-2.5 | -0.288 | 0.00882 | 0 | -32.706
-2 | -0.231 | 0.00879 | 0 | -26.281
-1.5 | -0.173 | 0.00874 | 0 | -19.83
-1 | -0.116 | 0.00865 | 0 | -13.362
-0.5 | -0.058 | 0.0086 | 0 | -6.72
0 | 0 | 0.00858 | 0 | 0.016
0.5 | 0.058 | 0.00859 | 0 | 6.76
1 | 0.116 | 0.00866 | 0 | 13.4
1.5 | 0.174 | 0.00874 | 0 | 19.875
2 | 0.231 | 0.00879 | 0 | 26.331
2.5 | 0.289 | 0.00882 | 0 | 32.741
3 | 0.346 | 0.00885 | 0.001 | 39.068
3.5 | 0.402 | 0.00898 | 0.001 | 44.795
4 | 0.458 | 0.00855 | 0.001 | 53.498
4.5 | 0.512 | 0.00857 | 0.001 | 59.695
5 | 0.564 | 0.00869 | 0.001 | 64.885
5.5 | 0.613 | 0.00885 | 0.001 | 69.305
6 | 0.66 | 0.00918 | 0.001 | 71.913
6.5 | 0.704 | 0.00953 | 0.001 | 73.843
7 | 0.744 | 0.00987 | 0.001 | 75.334
7.5 | 0.78 | 0.01027 | 0.001 | 75.887
8 | 0.811 | 0.01065 | 0.001 | 76.113
8.5 | 0.837 | 0.01111 | 0.002 | 75.333
9 | 0.858 | 0.0116 | 0.002 | 73.963
9.5 | 0.874 | 0.01219 | 0.002 | 71.736
10 | 0.885 | 0.01308 | 0.002 | 67.658
10.5 | 0.84 | 0.01776 | 0.002 | 47.335
11 | 0.778 | 0.03625 | 0.002 | 21.458
11.5 | 0.741 | 0.05299 | 0.002 | 13.99
12 | 0.72 | 0.06223 | 0.001 | 11.576
12.5 | 0.702 | 0.06897 | 0.001 | 10.173
13 | 0.681 | 0.076 | 0.001 | 8.96
13.5 | 0.659 | 0.08252 | 0.001 | 7.99
14 | 0.637 | 0.08897 | 0.002 | 7.158
14.5 | 0.613 | 0.09646 | 0.002 | 6.353
15 | 0.589 | 0.10267 | 0.002 | 5.741

## 90. Re 7M Mach 0.00 (2)
BIGFOIL.COM POLAR EXPORT
HT13
HT13 |  |  |  | Cl Max: | 1.7893 | at alpha= | 17.5 | deg
XFOIL ncrit=9 |  |  |  | L/D Max: | 113.208 | at alpha= | 8 | deg
Re: | 7000000 |  |  | Cd Min: | 0.2655 | at alpha= | -20 | deg
Mach: | 0 |  |  | Cl=0 at alpha= | -0.0017483 | deg
|  |  |  | @ Cl=0.1, Cd= | 0.0054674
|  |  |  | @ Cl=0.4, Cd= | 0.0053283
|  |  |  | @ Cl=0.6, Cd= | 0.0059009
alpha (deg) | Cl | Cd | Cm | Cl/Cd
-20 | -0.9911 | 0.2655 | 0.123 | -3.733
-19.5 | -1.0432 | 0.21763 | 0.1005 | -4.7935
-19 | -1.0612 | 0.20001 | 0.0899 | -5.3057
-18.5 | -1.7261 | 0.05042 | -0.0057 | -34.2344
-18 | -1.7856 | 0.0337 | -0.0196 | -52.9852
-17.5 | -1.7873 | 0.02984 | -0.0162 | -59.8961
-17 | -1.7649 | 0.02697 | -0.0143 | -65.4394
-16.5 | -1.7341 | 0.02461 | -0.0127 | -70.4632
-16 | -1.698 | 0.02262 | -0.0114 | -75.0663
-15.5 | -1.6581 | 0.0209 | -0.0102 | -79.3349
-15 | -1.6154 | 0.0194 | -0.0092 | -83.268
-14.5 | -1.5705 | 0.01808 | -0.0083 | -86.8639
-14 | -1.5238 | 0.01693 | -0.0075 | -90.0059
-13.5 | -1.4756 | 0.01591 | -0.0068 | -92.7467
-13 | -1.4264 | 0.01499 | -0.0062 | -95.1568
-12.5 | -1.3761 | 0.01418 | -0.0057 | -97.0451
-12 | -1.3251 | 0.0134 | -0.0052 | -98.8881
-11.5 | -1.2749 | 0.01226 | -0.0046 | -103.9886
-11 | -1.2231 | 0.01138 | -0.0041 | -107.478
-10.5 | -1.1705 | 0.01065 | -0.0037 | -109.9061
-10 | -1.1172 | 0.01 | -0.0033 | -111.72
-9.5 | -1.0634 | 0.00943 | -0.003 | -112.7678
-9 | -1.009 | 0.00892 | -0.0027 | -113.1166
-8.5 | -0.9543 | 0.00846 | -0.0025 | -112.8014
-8 | -0.8994 | 0.00796 | -0.0022 | -112.9899
-7.5 | -0.8442 | 0.00749 | -0.002 | -112.7103
-7 | -0.7886 | 0.00712 | -0.0018 | -110.7584
-6.5 | -0.7328 | 0.00671 | -0.0016 | -109.2101
-6 | -0.6768 | 0.00635 | -0.0015 | -106.5827
-5.5 | -0.6205 | 0.00602 | -0.0013 | -103.0731
-5 | -0.5641 | 0.00569 | -0.0012 | -99.1388
-4.5 | -0.5075 | 0.00538 | -0.0011 | -94.3309
-4 | -0.4525 | 0.00522 | -0.0005 | -86.6858
-3.5 | -0.3986 | 0.00533 | 0.0002 | -74.7842
-3 | -0.3421 | 0.00543 | 0.0002 | -63.0018
-2.5 | -0.2853 | 0.00551 | 0.0001 | -51.7786
-2 | -0.2283 | 0.00553 | 0.0001 | -41.2839
-1.5 | -0.1712 | 0.00552 | 0.0001 | -31.0145
-1 | -0.1141 | 0.00548 | 0.0001 | -20.8212
-0.5 | -0.057 | 0.00543 | 0 | -10.4972
0 | 0.0002 | 0.00542 | 0 | 0.0369
0.5 | 0.0573 | 0.00543 | 0 | 10.5525
1 | 0.1144 | 0.00548 | -0.0001 | 20.8759
1.5 | 0.1715 | 0.00552 | -0.0001 | 31.0688
2 | 0.2286 | 0.00552 | -0.0001 | 41.413
2.5 | 0.2856 | 0.0055 | -0.0001 | 51.9273
3 | 0.3425 | 0.00541 | -0.0002 | 63.3087
3.5 | 0.3991 | 0.00533 | -0.0002 | 74.878
4 | 0.4531 | 0.00523 | 0.0005 | 86.6348
4.5 | 0.5079 | 0.00539 | 0.0011 | 94.2301
5 | 0.5646 | 0.0057 | 0.0013 | 99.0526
5.5 | 0.621 | 0.00602 | 0.0014 | 103.1561
6 | 0.6772 | 0.00636 | 0.0016 | 106.478
6.5 | 0.7333 | 0.00672 | 0.0017 | 109.122
7 | 0.7891 | 0.00713 | 0.0019 | 110.6732
7.5 | 0.8448 | 0.0075 | 0.0021 | 112.64
8 | 0.9 | 0.00795 | 0.0024 | 113.2075
8.5 | 0.9549 | 0.00847 | 0.0027 | 112.7391
9 | 1.0097 | 0.00892 | 0.0029 | 113.1951
9.5 | 1.064 | 0.00944 | 0.0033 | 112.7119
10 | 1.1179 | 0.01002 | 0.0036 | 111.5669
10.5 | 1.1712 | 0.01066 | 0.004 | 109.8687
11 | 1.2239 | 0.01139 | 0.0044 | 107.4539
11.5 | 1.2757 | 0.01226 | 0.005 | 104.0538
12 | 1.3259 | 0.01341 | 0.0056 | 98.874
12.5 | 1.3769 | 0.01419 | 0.0061 | 97.0331
13 | 1.4272 | 0.01503 | 0.0067 | 94.9568
13.5 | 1.4765 | 0.01594 | 0.0074 | 92.6286
14 | 1.5247 | 0.01696 | 0.0081 | 89.8998
14.5 | 1.5716 | 0.01811 | 0.0089 | 86.7808
15 | 1.6166 | 0.01942 | 0.0098 | 83.2441
15.5 | 1.6594 | 0.02091 | 0.0108 | 79.3592
16 | 1.6994 | 0.02262 | 0.012 | 75.1282
16.5 | 1.7357 | 0.0246 | 0.0134 | 70.5569
17 | 1.7667 | 0.02694 | 0.015 | 65.5791
17.5 | 1.7893 | 0.02981 | 0.0169 | 60.0235
18 | 1.7884 | 0.03366 | 0.0203 | 53.1313
18.5 | 1.7326 | 0.04945 | 0.0074 | 35.0374
19 | 1.0627 | 0.20026 | -0.09 | 5.3066
19.5 | 1.0449 | 0.21786 | -0.1005 | 4.7962

## 91. Re 7M Mach 0.10 (1)
BIGFOIL.COM POLAR EXPORT
HT13
HT13 |  |  |  | Cl Max: | 0.875 | at alpha= | 10 | deg
JavaFoil+Calcfoil stall+Eppler ext transition |  |  |  | L/D Max: | 75.525 | at alpha= | 8 | deg
Re: | 7000000 |  |  | Cd Min: | 0.00857 | at alpha= | -4 | deg
Mach: | 0.1 |  |  | Cl=0 at alpha= | 0 | deg
|  |  |  | @ Cl=0.1, Cd= | 0.0086498
|  |  |  | @ Cl=0.4, Cd= | 0.0089907
|  |  |  | @ Cl=0.6, Cd= | 0.1043
alpha (deg) | Cl | Cd | Cm | Cl/Cd
-15 | -0.545 | 0.10347 | -0.002 | -5.266
-14.5 | -0.572 | 0.09742 | -0.002 | -5.869
-14 | -0.598 | 0.09177 | -0.001 | -6.512
-13.5 | -0.623 | 0.08565 | -0.001 | -7.276
-13 | -0.648 | 0.07932 | -0.001 | -8.166
-12.5 | -0.671 | 0.07258 | -0.001 | -9.25
-12 | -0.695 | 0.06442 | -0.001 | -10.791
-11.5 | -0.718 | 0.05578 | -0.001 | -12.872
-11 | -0.741 | 0.04601 | -0.002 | -16.117
-10.5 | -0.779 | 0.03072 | -0.002 | -25.354
-10 | -0.871 | 0.01295 | -0.002 | -67.253
-9.5 | -0.867 | 0.01246 | -0.002 | -69.573
-9 | -0.853 | 0.01171 | -0.002 | -72.866
-8.5 | -0.834 | 0.01119 | -0.002 | -74.532
-8 | -0.809 | 0.01072 | -0.001 | -75.521
-7.5 | -0.779 | 0.0103 | -0.001 | -75.636
-7 | -0.744 | 0.00993 | -0.001 | -74.959
-6.5 | -0.705 | 0.00957 | -0.001 | -73.648
-6 | -0.662 | 0.00924 | -0.001 | -71.643
-5.5 | -0.615 | 0.00886 | -0.001 | -69.389
-5 | -0.565 | 0.00871 | -0.001 | -64.877
-4.5 | -0.513 | 0.0086 | -0.001 | -59.679
-4 | -0.459 | 0.00857 | -0.001 | -53.6
-3.5 | -0.404 | 0.00899 | -0.001 | -44.877
-3 | -0.347 | 0.00887 | -0.001 | -39.148
-2.5 | -0.29 | 0.00883 | 0 | -32.821
-2 | -0.232 | 0.0088 | 0 | -26.374
-1.5 | -0.174 | 0.00876 | 0 | -19.898
-1 | -0.116 | 0.00866 | 0 | -13.412
-0.5 | -0.058 | 0.00861 | 0 | -6.747
0 | 0 | 0.00859 | 0 | 0.016
0.5 | 0.058 | 0.0086 | 0 | 6.786
1 | 0.117 | 0.00867 | 0 | 13.451
1.5 | 0.175 | 0.00876 | 0 | 19.943
2 | 0.233 | 0.00881 | 0 | 26.413
2.5 | 0.29 | 0.00883 | 0 | 32.866
3 | 0.348 | 0.00887 | 0.001 | 39.194
3.5 | 0.404 | 0.009 | 0.001 | 44.89
4 | 0.46 | 0.00857 | 0.001 | 53.63
4.5 | 0.514 | 0.00859 | 0.001 | 59.799
5 | 0.566 | 0.00872 | 0.001 | 64.931
5.5 | 0.616 | 0.00889 | 0.001 | 69.246
6 | 0.662 | 0.00921 | 0.001 | 71.909
6.5 | 0.706 | 0.00957 | 0.001 | 73.737
7 | 0.745 | 0.00992 | 0.001 | 75.104
7.5 | 0.78 | 0.01033 | 0.001 | 75.49
8 | 0.81 | 0.01072 | 0.001 | 75.525
8.5 | 0.835 | 0.0112 | 0.002 | 74.497
9 | 0.854 | 0.01172 | 0.002 | 72.862
9.5 | 0.867 | 0.0124 | 0.002 | 69.957
10 | 0.875 | 0.01348 | 0.002 | 64.922
10.5 | 0.792 | 0.02672 | 0.002 | 29.625
11 | 0.749 | 0.04291 | 0.002 | 17.445
11.5 | 0.72 | 0.0551 | 0.001 | 13.071
12 | 0.695 | 0.0654 | 0.001 | 10.625
12.5 | 0.674 | 0.07168 | 0.001 | 9.398
13 | 0.651 | 0.0771 | 0.001 | 8.448
13.5 | 0.625 | 0.08505 | 0.001 | 7.349
14 | 0.599 | 0.09121 | 0.001 | 6.572
14.5 | 0.573 | 0.09818 | 0.001 | 5.832
15 | 0.546 | 0.1043 | 0.002 | 5.234

## 92. Re 7M Mach 0.10 (2)
BIGFOIL.COM POLAR EXPORT
HT13
HT13 |  |  |  | Cl Max: | 1.7425 | at alpha= | 17 | deg
XFOIL ncrit=9 |  |  |  | L/D Max: | 112.593 | at alpha= | 7.5 | deg
Re: | 7000000 |  |  | Cd Min: | 0.26763 | at alpha= | 20 | deg
Mach: | 0.1 |  |  | Cl=0 at alpha= | -0.0017391 | deg
|  |  |  | @ Cl=0.1, Cd= | 0.0054695
|  |  |  | @ Cl=0.4, Cd= | 0.0053519
|  |  |  | @ Cl=0.6, Cd= | 0.0059139
alpha (deg) | Cl | Cd | Cm | Cl/Cd
-18.5 | -1.0498 | 0.19544 | 0.0871 | -5.3715
-18 | -1.0736 | 0.17821 | 0.077 | -6.0244
-17.5 | -1.7005 | 0.04213 | -0.016 | -40.3632
-17 | -1.7394 | 0.03286 | -0.0193 | -52.9337
-16.5 | -1.7274 | 0.02889 | -0.0172 | -59.7923
-16 | -1.7006 | 0.02589 | -0.0154 | -65.6856
-15.5 | -1.6661 | 0.02344 | -0.0139 | -71.0794
-15 | -1.6265 | 0.02138 | -0.0125 | -76.0758
-14.5 | -1.5834 | 0.01962 | -0.0112 | -80.7034
-14 | -1.5377 | 0.01811 | -0.0101 | -84.9089
-13.5 | -1.4899 | 0.0168 | -0.0091 | -88.6845
-13 | -1.4405 | 0.01567 | -0.0083 | -91.9272
-12.5 | -1.3897 | 0.01471 | -0.0075 | -94.4731
-12 | -1.3381 | 0.01382 | -0.0068 | -96.8234
-11.5 | -1.2856 | 0.01303 | -0.0061 | -98.6646
-11 | -1.2343 | 0.01176 | -0.0054 | -104.9575
-10.5 | -1.1811 | 0.01093 | -0.0048 | -108.0604
-10 | -1.1271 | 0.01022 | -0.0043 | -110.2838
-9.5 | -1.0725 | 0.0096 | -0.0039 | -111.7188
-9 | -1.0175 | 0.00904 | -0.0035 | -112.5553
-8.5 | -0.9621 | 0.00855 | -0.0031 | -112.5263
-8 | -0.9064 | 0.00809 | -0.0028 | -112.0396
-7.5 | -0.8506 | 0.00756 | -0.0024 | -112.5132
-6.5 | -0.7381 | 0.00676 | -0.0019 | -109.1864
-6 | -0.6815 | 0.0064 | -0.0017 | -106.4844
-5.5 | -0.6248 | 0.00606 | -0.0015 | -103.1023
-5 | -0.5679 | 0.00572 | -0.0014 | -99.2832
-4.5 | -0.5108 | 0.0054 | -0.0012 | -94.5926
-4 | -0.4553 | 0.00523 | -0.0007 | -87.0554
-3.5 | -0.4011 | 0.00535 | 0.0001 | -74.972
-3 | -0.3442 | 0.00543 | 0.0002 | -63.3886
-2.5 | -0.287 | 0.00552 | 0.0001 | -51.9928
-2 | -0.2296 | 0.00553 | 0.0001 | -41.519
-1.5 | -0.1722 | 0.00552 | 0 | -31.1957
-1 | -0.1148 | 0.00549 | 0 | -20.9107
-0.5 | -0.0573 | 0.00544 | 0 | -10.5331
0 | 0.0002 | 0.00543 | 0 | 0.036832
0.5 | 0.0576 | 0.00544 | 0 | 10.5882
1 | 0.1151 | 0.00548 | 0 | 21.0036
1.5 | 0.1726 | 0.00552 | 0 | 31.2681
2 | 0.23 | 0.00552 | -0.0001 | 41.6667
2.5 | 0.2873 | 0.00551 | -0.0001 | 52.1416
3 | 0.3446 | 0.00542 | -0.0001 | 63.5793
3.5 | 0.4015 | 0.00535 | -0.0001 | 75.0467
4 | 0.4559 | 0.00524 | 0.0006 | 87.0038
4.5 | 0.5112 | 0.00541 | 0.0013 | 94.4917
5 | 0.5683 | 0.00573 | 0.0014 | 99.1798
5.5 | 0.6252 | 0.00606 | 0.0016 | 103.1683
6 | 0.682 | 0.00641 | 0.0018 | 106.3963
6.5 | 0.7386 | 0.00677 | 0.002 | 109.099
7.5 | 0.8512 | 0.00756 | 0.0026 | 112.5926
8 | 0.9071 | 0.00806 | 0.0029 | 112.5434
8.5 | 0.9627 | 0.00856 | 0.0033 | 112.465
9 | 1.0182 | 0.00905 | 0.0037 | 112.5083
9.5 | 1.0732 | 0.00961 | 0.0041 | 111.6753
10 | 1.1278 | 0.01023 | 0.0046 | 110.2444
10.5 | 1.1818 | 0.01094 | 0.0051 | 108.0256
11 | 1.2351 | 0.01177 | 0.0058 | 104.9363
11.5 | 1.2867 | 0.01297 | 0.0065 | 99.2059
12 | 1.3389 | 0.01384 | 0.0072 | 96.7413
12.5 | 1.3906 | 0.01472 | 0.0079 | 94.4701
13 | 1.4413 | 0.0157 | 0.0087 | 91.8025
13.5 | 1.4908 | 0.01683 | 0.0097 | 88.5799
14 | 1.5387 | 0.01813 | 0.0107 | 84.8704
14.5 | 1.5846 | 0.01964 | 0.0118 | 80.6823
15 | 1.6278 | 0.02139 | 0.0131 | 76.101
15.5 | 1.6675 | 0.02344 | 0.0145 | 71.1391
16 | 1.7022 | 0.02588 | 0.0161 | 65.7728
16.5 | 1.7293 | 0.02887 | 0.0179 | 59.8995
17 | 1.7425 | 0.03276 | 0.0199 | 53.1899
17.5 | 1.7041 | 0.04188 | 0.017 | 40.6901
18 | 1.075 | 0.1785 | -0.0771 | 6.0224
18.5 | 1.0511 | 0.19575 | -0.0872 | 5.3696
19.5 | 0.9798 | 0.2593 | -0.1194 | 3.7786
20 | 0.9954 | 0.26763 | -0.1241 | 3.7193

## 93. Re 7M Mach 0.25 (1)
BIGFOIL.COM POLAR EXPORT
HT13
HT13 |  |  |  | Cl Max: | 0.812 | at alpha= | 9 | deg
JavaFoil+Calcfoil stall+Eppler ext transition |  |  |  | L/D Max: | 72.9 | at alpha= | 7 | deg
Re: | 7000000 |  |  | Cd Min: | 0.00863 | at alpha= | -4 | deg
Mach: | 0.25 |  |  | Cl=0 at alpha= | 0 | deg
|  |  |  | @ Cl=0.1, Cd= | 0.0087133
|  |  |  | @ Cl=0.4, Cd= | 0.10283
|  |  |  | @ Cl=0.6, Cd= | 0.10283
alpha (deg) | Cl | Cd | Cm | Cl/Cd
-14 | -0.242 | 0.10333 | -0.001 | -2.339
-13.5 | -0.314 | 0.0968 | -0.001 | -3.246
-13 | -0.378 | 0.0917 | -0.001 | -4.127
-12.5 | -0.438 | 0.08494 | -0.001 | -5.158
-12 | -0.493 | 0.07898 | -0.001 | -6.24
-11.5 | -0.543 | 0.07167 | -0.001 | -7.582
-11 | -0.588 | 0.06497 | -0.001 | -9.052
-10.5 | -0.628 | 0.0573 | -0.001 | -10.96
-10 | -0.667 | 0.04654 | -0.001 | -14.341
-9.5 | -0.72 | 0.02792 | -0.002 | -25.801
-9 | -0.812 | 0.01303 | -0.002 | -62.306
-8.5 | -0.809 | 0.01186 | -0.002 | -68.156
-8 | -0.797 | 0.01123 | -0.001 | -70.927
-7.5 | -0.776 | 0.01074 | -0.001 | -72.248
-7 | -0.748 | 0.01026 | -0.001 | -72.941
-6.5 | -0.713 | 0.00986 | -0.001 | -72.357
-6 | -0.673 | 0.00946 | -0.001 | -71.128
-5.5 | -0.628 | 0.00909 | -0.001 | -69.057
-5 | -0.578 | 0.00887 | -0.001 | -65.236
-4.5 | -0.526 | 0.00873 | -0.001 | -60.257
-4 | -0.471 | 0.00863 | -0.001 | -54.596
-3.5 | -0.414 | 0.0091 | -0.001 | -45.555
-3 | -0.357 | 0.00895 | -0.001 | -39.824
-2.5 | -0.298 | 0.0089 | 0 | -33.468
-2 | -0.239 | 0.00888 | 0 | -26.869
-1.5 | -0.179 | 0.00882 | 0 | -20.293
-1 | -0.119 | 0.00873 | 0 | -13.673
-0.5 | -0.06 | 0.00867 | 0 | -6.885
0 | 0 | 0.00864 | 0 | 0.016
0.5 | 0.06 | 0.00866 | 0 | 6.925
1 | 0.12 | 0.00874 | 0 | 13.709
1.5 | 0.179 | 0.00882 | 0 | 20.341
2 | 0.239 | 0.00888 | 0 | 26.914
2.5 | 0.298 | 0.0089 | 0 | 33.5
3 | 0.357 | 0.00896 | 0.001 | 39.855
3.5 | 0.415 | 0.0091 | 0.001 | 45.59
4 | 0.472 | 0.00863 | 0.001 | 54.644
4.5 | 0.527 | 0.00872 | 0.001 | 60.391
5 | 0.579 | 0.00887 | 0.001 | 65.295
5.5 | 0.628 | 0.00908 | 0.001 | 69.2
6 | 0.674 | 0.00947 | 0.001 | 71.119
6.5 | 0.714 | 0.00986 | 0.001 | 72.428
7 | 0.749 | 0.01027 | 0.001 | 72.9
7.5 | 0.777 | 0.01075 | 0.001 | 72.226
8 | 0.797 | 0.01125 | 0.001 | 70.866
8.5 | 0.809 | 0.01189 | 0.002 | 68.061
9 | 0.812 | 0.01284 | 0.002 | 63.271
9.5 | 0.73 | 0.02476 | 0.002 | 29.477
10 | 0.667 | 0.04672 | 0.001 | 14.286
10.5 | 0.63 | 0.05701 | 0.001 | 11.046
11 | 0.591 | 0.06396 | 0.001 | 9.236
11.5 | 0.546 | 0.07103 | 0.001 | 7.682
12 | 0.495 | 0.07813 | 0.001 | 6.337
12.5 | 0.44 | 0.08449 | 0.001 | 5.212
13 | 0.381 | 0.09053 | 0.001 | 4.207
13.5 | 0.316 | 0.0969 | 0.001 | 3.265
14 | 0.244 | 0.10283 | 0.001 | 2.374

## 94. Re 7M Mach 0.25 (2)
BIGFOIL.COM POLAR EXPORT
HT13
HT13 |  |  |  | Cl Max: | 1.4072 | at alpha= | 12.5 | deg
XFOIL ncrit=9 |  |  |  | L/D Max: | 110.709 | at alpha= | 7 | deg
Re: | 7000000 |  |  | Cd Min: | 0.22895 | at alpha= | 17.5 | deg
Mach: | 0.25 |  |  | Cl=0 at alpha= | -0.0016835 | deg
|  |  |  | @ Cl=0.1, Cd= | 0.0055005
|  |  |  | @ Cl=0.4, Cd= | 0.0054208
|  |  |  | @ Cl=0.6, Cd= | 0.0059145
alpha (deg) | Cl | Cd | Cm | Cl/Cd
-17.5 | -0.9382 | 0.22871 | 0.1037 | -4.1021
-17 | -0.9226 | 0.22145 | 0.0995 | -4.1662
-16.5 | -0.9087 | 0.21345 | 0.0952 | -4.2572
-16 | -0.9922 | 0.17066 | 0.0735 | -5.8139
-15.5 | -1.0182 | 0.15428 | 0.0645 | -6.5997
-15 | -1.0566 | 0.13654 | 0.0547 | -7.7384
-14.5 | -1.125 | 0.11452 | 0.0418 | -9.8236
-14 | -1.2123 | 0.09144 | 0.0271 | -13.2579
-13.5 | -1.3086 | 0.06819 | 0.0108 | -19.1905
-13 | -1.3957 | 0.03878 | -0.0167 | -35.9902
-12.5 | -1.406 | 0.02871 | -0.0187 | -48.9725
-12 | -1.3836 | 0.02229 | -0.0174 | -62.0727
-11.5 | -1.3426 | 0.01827 | -0.0156 | -73.4866
-11 | -1.2921 | 0.01574 | -0.0138 | -82.0902
-10.5 | -1.2369 | 0.01408 | -0.0121 | -87.848
-10 | -1.1827 | 0.012 | -0.0105 | -98.5583
-9.5 | -1.1246 | 0.01086 | -0.0092 | -103.5543
-9 | -1.0656 | 0.01 | -0.008 | -106.56
-8.5 | -1.0063 | 0.00924 | -0.007 | -108.9069
-8 | -0.9468 | 0.00862 | -0.006 | -109.8376
-7.5 | -0.8871 | 0.00807 | -0.0052 | -109.9257
-7 | -0.8275 | 0.00747 | -0.0045 | -110.7764
-6.5 | -0.7678 | 0.00704 | -0.0038 | -109.0625
-6 | -0.7082 | 0.0066 | -0.0033 | -107.303
-5.5 | -0.6485 | 0.00621 | -0.0028 | -104.4283
-5 | -0.5889 | 0.00585 | -0.0024 | -100.6667
-4.5 | -0.5292 | 0.00552 | -0.002 | -95.8696
-4 | -0.471 | 0.0053 | -0.0014 | -88.8679
-3.5 | -0.415 | 0.0054 | -0.0003 | -76.8519
-3 | -0.3559 | 0.00549 | -0.0002 | -64.827
-2.5 | -0.2966 | 0.00556 | -0.0002 | -53.3453
-2 | -0.2372 | 0.00556 | -0.0001 | -42.6619
-1.5 | -0.1779 | 0.00555 | -0.0001 | -32.0541
-1 | -0.1185 | 0.00551 | 0 | -21.5064
-0.5 | -0.0592 | 0.00548 | 0 | -10.8029
0 | 0.0002 | 0.00548 | 0 | 0.036496
0.5 | 0.0595 | 0.00548 | 0 | 10.8577
1 | 0.1188 | 0.00551 | 0 | 21.5608
1.5 | 0.1782 | 0.00556 | 0.0001 | 32.0504
2 | 0.2376 | 0.00556 | 0.0001 | 42.7338
2.5 | 0.297 | 0.00556 | 0.0002 | 53.4173
3 | 0.3563 | 0.00548 | 0.0002 | 65.0182
3.5 | 0.4154 | 0.0054 | 0.0003 | 76.9259
4 | 0.4718 | 0.00532 | 0.0013 | 88.6842
4.5 | 0.5297 | 0.00553 | 0.0021 | 95.7866
5 | 0.5893 | 0.00585 | 0.0025 | 100.735
5.5 | 0.649 | 0.00621 | 0.0029 | 104.5089
6 | 0.7087 | 0.0066 | 0.0034 | 107.3788
6.5 | 0.7684 | 0.00705 | 0.004 | 108.9929
7 | 0.8281 | 0.00748 | 0.0046 | 110.7086
7.5 | 0.8877 | 0.00807 | 0.0054 | 110
8 | 0.9474 | 0.00863 | 0.0062 | 109.7798
8.5 | 1.007 | 0.00926 | 0.0072 | 108.7473
9 | 1.0663 | 0.01001 | 0.0083 | 106.5235
9.5 | 1.1253 | 0.01088 | 0.0095 | 103.4283
10 | 1.1835 | 0.01199 | 0.0109 | 98.7073
10.5 | 1.2375 | 0.01416 | 0.0125 | 87.3941
11 | 1.2928 | 0.0158 | 0.0142 | 81.8228
11.5 | 1.3435 | 0.01831 | 0.016 | 73.3752
12 | 1.3847 | 0.02229 | 0.0179 | 62.122
12.5 | 1.4072 | 0.02872 | 0.0192 | 48.9972
13 | 1.3967 | 0.03885 | 0.0171 | 35.9511
13.5 | 1.31 | 0.0683 | -0.0106 | 19.1801
14 | 1.2129 | 0.09172 | -0.0271 | 13.2239
14.5 | 1.126 | 0.11476 | -0.0419 | 9.8118
15 | 1.0565 | 0.13705 | -0.055 | 7.7089
15.5 | 1.0185 | 0.15477 | -0.0648 | 6.5807
16 | 0.9924 | 0.17122 | -0.0738 | 5.7961
17 | 0.924 | 0.22165 | -0.0997 | 4.1687
17.5 | 0.9395 | 0.22895 | -0.1038 | 4.1035

## 95. Re 7M Mach 0.50 (1)
BIGFOIL.COM POLAR EXPORT
HT13
HT13 |  |  |  | Cl Max: | 1.061 | at alpha= | 20 | deg
JavaFoil+Calcfoil stall+Eppler ext transition |  |  |  | L/D Max: | 64.456 | at alpha= | 5 | deg
Re: | 7000000 |  |  | Cd Min: | 0.00893 | at alpha= | 0 | deg
Mach: | 0.5 |  |  | Cl=0 at alpha= | 0 | deg
|  |  |  | @ Cl=0.1, Cd= | 0.0089896
|  |  |  | @ Cl=0.4, Cd= | 0.009377
|  |  |  | @ Cl=0.6, Cd= | 0.071325
alpha (deg) | Cl | Cd | Cm | Cl/Cd
-20 | -1.061 | 0.15332 | -0.002 | -6.918
-19.5 | -1.035 | 0.14966 | -0.002 | -6.919
-19 | -1.012 | 0.14525 | -0.002 | -6.97
-18.5 | -0.984 | 0.14125 | -0.002 | -6.969
-18 | -0.958 | 0.13115 | -0.002 | -7.306
-17.5 | -0.933 | 0.12334 | -0.002 | -7.563
-17 | -0.906 | 0.12879 | -0.002 | -7.035
-16.5 | -0.88 | 0.11816 | -0.002 | -7.448
-16 | -0.856 | 0.10906 | -0.002 | -7.849
-15.5 | -0.827 | 0.11715 | -0.002 | -7.056
-15 | -0.804 | 0.10227 | -0.002 | -7.859
-14.5 | -0.786 | 0.08894 | -0.002 | -8.84
-14 | -0.75 | 0.09742 | -0.002 | -7.694
-13.5 | -0.731 | 0.08397 | -0.002 | -8.709
-13 | -0.696 | 0.09031 | -0.001 | -7.705
-12.5 | -0.681 | 0.07461 | -0.002 | -9.122
-12 | -0.642 | 0.08331 | -0.001 | -7.707
-11.5 | -0.629 | 0.06656 | -0.002 | -9.444
-11 | -0.592 | 0.07233 | -0.001 | -8.178
-10.5 | -0.569 | 0.06638 | -0.001 | -8.566
-10 | -0.545 | 0.05989 | -0.001 | -9.097
-9.5 | -0.515 | 0.0595 | -0.001 | -8.649
-9 | -0.487 | 0.05782 | -0.001 | -8.42
-8.5 | -0.461 | 0.05427 | -0.001 | -8.487
-8 | -0.457 | 0.03508 | -0.001 | -13.027
-7.5 | -0.434 | 0.03024 | -0.001 | -14.362
-7 | -0.466 | 0.01284 | -0.001 | -36.272
-6.5 | -0.433 | 0.01237 | -0.001 | -34.975
-6 | -0.638 | 0.01107 | -0.001 | -57.648
-5.5 | -0.651 | 0.01027 | -0.001 | -63.455
-5 | -0.623 | 0.00968 | -0.001 | -64.35
-4.5 | -0.577 | 0.00943 | -0.001 | -61.127
-4 | -0.521 | 0.0092 | -0.001 | -56.608
-3.5 | -0.461 | 0.00958 | -0.001 | -48.092
-3 | -0.397 | 0.00937 | -0.001 | -42.409
-2.5 | -0.332 | 0.00922 | -0.001 | -36.032
-2 | -0.266 | 0.00916 | 0 | -29.087
-1.5 | -0.2 | 0.00909 | 0 | -22.022
-1 | -0.133 | 0.00902 | 0 | -14.798
-0.5 | -0.067 | 0.00895 | 0 | -7.451
0 | 0 | 0.00893 | 0 | 0.017
0.5 | 0.067 | 0.00896 | 0 | 7.486
1 | 0.134 | 0.00902 | 0 | 14.834
1.5 | 0.201 | 0.00908 | 0 | 22.074
2 | 0.267 | 0.00916 | 0 | 29.13
2.5 | 0.333 | 0.00923 | 0.001 | 36.082
3 | 0.398 | 0.00937 | 0.001 | 42.478
3.5 | 0.461 | 0.00959 | 0.001 | 48.079
4 | 0.521 | 0.00921 | 0.001 | 56.606
4.5 | 0.577 | 0.00947 | 0.001 | 60.922
5 | 0.623 | 0.00967 | 0.001 | 64.456
5.5 | 0.652 | 0.01027 | 0.001 | 63.448
6 | 0.638 | 0.01112 | 0.001 | 57.417
6.5 | 0.433 | 0.01222 | 0.001 | 35.439
7 | 0.452 | 0.01351 | 0.001 | 33.425
7.5 | 0.431 | 0.03203 | 0.001 | 13.465
8 | 0.453 | 0.03752 | 0.001 | 12.079
8.5 | 0.46 | 0.05541 | 0.001 | 8.293
9 | 0.488 | 0.05656 | 0.001 | 8.633
9.5 | 0.514 | 0.0599 | 0.001 | 8.586
10 | 0.547 | 0.0583 | 0.001 | 9.381
10.5 | 0.567 | 0.06806 | 0.001 | 8.332
11 | 0.592 | 0.07234 | 0.001 | 8.178
11.5 | 0.627 | 0.0679 | 0.002 | 9.235
12 | 0.642 | 0.08346 | 0.001 | 7.693
12.5 | 0.68 | 0.07511 | 0.002 | 9.057
13 | 0.695 | 0.09058 | 0.001 | 7.678
13.5 | 0.732 | 0.08367 | 0.002 | 8.742
14 | 0.749 | 0.09787 | 0.002 | 7.657
14.5 | 0.783 | 0.0919 | 0.002 | 8.522
15 | 0.803 | 0.10348 | 0.002 | 7.763
15.5 | 0.827 | 0.11651 | 0.002 | 7.096
16 | 0.855 | 0.10962 | 0.002 | 7.804
16.5 | 0.88 | 0.11852 | 0.002 | 7.425
17 | 0.906 | 0.12641 | 0.002 | 7.169
17.5 | 0.933 | 0.12329 | 0.002 | 7.566
18 | 0.958 | 0.1324 | 0.002 | 7.237
18.5 | 0.984 | 0.14216 | 0.002 | 6.923
19 | 1.013 | 0.1464 | 0.002 | 6.917
19.5 | 1.036 | 0.14963 | 0.002 | 6.921
20 | 1.061 | 0.15427 | 0.002 | 6.876

## 96. Re 7M Mach 0.50 (2)
BIGFOIL.COM POLAR EXPORT
HT13
HT13 |  |  |  | Cl Max: | 1.1108 | at alpha= | 20 | deg
XFOIL ncrit=9 |  |  |  | L/D Max: | 106.217 | at alpha= | 5.5 | deg
Re: | 7000000 |  |  | Cd Min: | 0.30743 | at alpha= | 20 | deg
Mach: | 0.5 |  |  | Cl=0 at alpha= | -0.0014771 | deg
|  |  |  | @ Cl=0.1, Cd= | 0.0056337
|  |  |  | @ Cl=0.4, Cd= | 0.0057586
|  |  |  | @ Cl=0.6, Cd= | 0.0059479
alpha (deg) | Cl | Cd | Cm | Cl/Cd
-20 | -1.1102 | 0.30651 | 0.1513 | -3.6221
-19.5 | -1.0883 | 0.2969 | 0.1456 | -3.6655
-19 | -1.0666 | 0.28751 | 0.14 | -3.7098
-18.5 | -1.045 | 0.27818 | 0.1344 | -3.7566
-18 | -1.0235 | 0.2682 | 0.1288 | -3.8162
-17.5 | -1.0026 | 0.25819 | 0.1233 | -3.8832
-17 | -0.982 | 0.24884 | 0.1179 | -3.9463
-16.5 | -0.9618 | 0.23945 | 0.1127 | -4.0167
-16 | -0.9421 | 0.23006 | 0.1076 | -4.095
-15.5 | -0.9227 | 0.22095 | 0.1026 | -4.1761
-15 | -0.9039 | 0.21207 | 0.0979 | -4.2623
-14.5 | -0.8864 | 0.20263 | 0.0931 | -4.3745
-14 | -0.8709 | 0.19257 | 0.0882 | -4.5225
-13.5 | -0.8571 | 0.18258 | 0.0834 | -4.6944
-13 | -0.846 | 0.17239 | 0.0787 | -4.9075
-12.5 | -0.8419 | 0.16045 | 0.073 | -5.2471
-12 | -0.8365 | 0.15003 | 0.0683 | -5.5756
-11.5 | -0.8345 | 0.1392 | 0.0634 | -5.995
-11 | -0.8387 | 0.12771 | 0.0581 | -6.5672
-10.5 | -0.8493 | 0.1156 | 0.0522 | -7.3469
-10 | -0.8632 | 0.10357 | 0.0459 | -8.3345
-9.5 | -0.8789 | 0.09188 | 0.0393 | -9.5657
-9 | -0.8961 | 0.0804 | 0.0322 | -11.1455
-8.5 | -0.9155 | 0.06884 | 0.0238 | -13.299
-8 | -0.9291 | 0.05586 | 0.0084 | -16.6327
-7.5 | -0.9309 | 0.03871 | -0.0093 | -24.048
-7 | -0.9324 | 0.02384 | -0.0166 | -39.1107
-6.5 | -0.9049 | 0.01252 | -0.0169 | -72.2764
-6 | -0.8384 | 0.00836 | -0.0135 | -100.2871
-5.5 | -0.763 | 0.00719 | -0.0106 | -106.1196
-5 | -0.6887 | 0.00651 | -0.0084 | -105.7911
-4.5 | -0.6157 | 0.00603 | -0.0067 | -102.1061
-4 | -0.5444 | 0.00566 | -0.0052 | -96.1837
-3.5 | -0.4789 | 0.00572 | -0.0029 | -83.7238
-3 | -0.4095 | 0.00576 | -0.0021 | -71.0938
-2.5 | -0.3404 | 0.00576 | -0.0016 | -59.0972
-2 | -0.2717 | 0.00573 | -0.0011 | -47.4171
-1.5 | -0.2034 | 0.00571 | -0.0007 | -35.6217
-1 | -0.1353 | 0.00566 | -0.0004 | -23.9046
-0.5 | -0.0675 | 0.00561 | -0.0002 | -12.0321
0 | 0.0002 | 0.00559 | 0 | 0.035778
0.5 | 0.0679 | 0.00561 | 0.0002 | 12.1034
1 | 0.1357 | 0.00566 | 0.0004 | 23.9753
1.5 | 0.2038 | 0.00572 | 0.0008 | 35.6294
2 | 0.2721 | 0.00572 | 0.0011 | 47.5699
2.5 | 0.3408 | 0.00575 | 0.0016 | 59.2696
3 | 0.4099 | 0.00576 | 0.0021 | 71.1632
3.5 | 0.4794 | 0.00573 | 0.0029 | 83.6649
4 | 0.5452 | 0.00567 | 0.0052 | 96.1552
4.5 | 0.6162 | 0.00603 | 0.0068 | 102.1891
5 | 0.6893 | 0.00652 | 0.0085 | 105.7209
5.5 | 0.7637 | 0.00719 | 0.0108 | 106.217
6 | 0.8391 | 0.00837 | 0.0137 | 100.2509
6.5 | 0.9054 | 0.01258 | 0.0171 | 71.9714
7 | 0.9327 | 0.02396 | 0.0167 | 38.9274
7.5 | 0.9311 | 0.03889 | 0.0093 | 23.9419
8 | 0.9294 | 0.05608 | -0.0086 | 16.5728
8.5 | 0.9162 | 0.06897 | -0.0239 | 13.284
9 | 0.8965 | 0.08059 | -0.0324 | 11.1242
9.5 | 0.8794 | 0.09209 | -0.0395 | 9.5494
10 | 0.8638 | 0.10377 | -0.0461 | 8.3242
10.5 | 0.8501 | 0.11581 | -0.0524 | 7.3405
11 | 0.8394 | 0.12795 | -0.0583 | 6.5604
11.5 | 0.8351 | 0.13947 | -0.0637 | 5.9877
12 | 0.8371 | 0.15032 | -0.0686 | 5.5688
12.5 | 0.8428 | 0.16069 | -0.0733 | 5.2449
13 | 0.847 | 0.17257 | -0.0789 | 4.9082
13.5 | 0.8582 | 0.18271 | -0.0836 | 4.6971
14 | 0.872 | 0.19271 | -0.0884 | 4.5249
14.5 | 0.8874 | 0.20282 | -0.0934 | 4.3753
15 | 0.9049 | 0.21226 | -0.0981 | 4.2632
15.5 | 0.9236 | 0.22122 | -0.1029 | 4.175
16 | 0.9429 | 0.23035 | -0.1078 | 4.0933
16.5 | 0.9627 | 0.23972 | -0.1129 | 4.0159
17 | 0.9829 | 0.2491 | -0.1181 | 3.9458
17.5 | 1.0034 | 0.25859 | -0.1235 | 3.8803
18 | 1.0243 | 0.26877 | -0.1291 | 3.8111
18.5 | 1.0457 | 0.27871 | -0.1346 | 3.7519
19 | 1.0672 | 0.28812 | -0.1402 | 3.704
19.5 | 1.089 | 0.29742 | -0.1457 | 3.6615
20 | 1.1108 | 0.30743 | -0.1515 | 3.6132

## 97. Re 8M Mach 0.00 (1)
BIGFOIL.COM POLAR EXPORT
HT13
HT13 |  |  |  | Cl Max: | 0.885 | at alpha= | 10 | deg
JavaFoil+Calcfoil stall+Eppler ext transition |  |  |  | L/D Max: | 77.528 | at alpha= | 8 | deg
Re: | 8000000 |  |  | Cd Min: | 0.00856 | at alpha= | 0 | deg
Mach: | 0 |  |  | Cl=0 at alpha= | 0 | deg
|  |  |  | @ Cl=0.1, Cd= | 0.0086162
|  |  |  | @ Cl=0.4, Cd= | 0.0089075
|  |  |  | @ Cl=0.6, Cd= | 0.10086
alpha (deg) | Cl | Cd | Cm | Cl/Cd
-15 | -0.59 | 0.0998 | -0.002 | -5.908
-14.5 | -0.614 | 0.09311 | -0.002 | -6.591
-14 | -0.636 | 0.08782 | -0.002 | -7.246
-13.5 | -0.66 | 0.08057 | -0.002 | -8.189
-13 | -0.68 | 0.07538 | -0.002 | -9.023
-12.5 | -0.702 | 0.06736 | -0.002 | -10.425
-12 | -0.725 | 0.05807 | -0.002 | -12.487
-11.5 | -0.749 | 0.04786 | -0.002 | -15.652
-11 | -0.785 | 0.03286 | -0.002 | -23.878
-10.5 | -0.857 | 0.01507 | -0.002 | -56.845
-10 | -0.883 | 0.0127 | -0.002 | -69.573
-9.5 | -0.873 | 0.012 | -0.002 | -72.788
-9 | -0.857 | 0.01136 | -0.002 | -75.458
-8.5 | -0.836 | 0.01089 | -0.002 | -76.82
-8 | -0.81 | 0.01047 | -0.001 | -77.362
-7.5 | -0.779 | 0.01006 | -0.001 | -77.414
-7 | -0.743 | 0.00968 | -0.001 | -76.739
-6.5 | -0.703 | 0.00936 | -0.001 | -75.109
-6 | -0.66 | 0.00904 | -0.001 | -72.954
-5.5 | -0.613 | 0.00885 | -0.001 | -69.207
-5 | -0.563 | 0.00879 | -0.001 | -64.07
-4.5 | -0.511 | 0.00867 | -0.001 | -58.929
-4 | -0.457 | 0.00871 | -0.001 | -52.47
-3.5 | -0.402 | 0.0089 | -0.001 | -45.145
-3 | -0.345 | 0.00885 | -0.001 | -39.047
-2.5 | -0.288 | 0.00879 | 0 | -32.802
-2 | -0.231 | 0.00875 | 0 | -26.402
-1.5 | -0.173 | 0.00869 | 0 | -19.96
-1 | -0.116 | 0.00863 | 0 | -13.402
-0.5 | -0.058 | 0.00858 | 0 | -6.734
0 | 0 | 0.00856 | 0 | 0.016
0.5 | 0.058 | 0.00858 | 0 | 6.766
1 | 0.116 | 0.00863 | 0 | 13.445
1.5 | 0.174 | 0.00869 | 0 | 20
2 | 0.231 | 0.00875 | 0 | 26.441
2.5 | 0.289 | 0.0088 | 0 | 32.847
3 | 0.346 | 0.00884 | 0.001 | 39.113
3.5 | 0.402 | 0.00891 | 0.001 | 45.168
4 | 0.458 | 0.00872 | 0.001 | 52.497
4.5 | 0.512 | 0.00867 | 0.001 | 58.992
5 | 0.564 | 0.00877 | 0.001 | 64.248
5.5 | 0.613 | 0.00887 | 0.001 | 69.145
6 | 0.66 | 0.00902 | 0.001 | 73.22
6.5 | 0.704 | 0.00936 | 0.001 | 75.197
7 | 0.744 | 0.00969 | 0.001 | 76.736
7.5 | 0.78 | 0.01009 | 0.001 | 77.269
8 | 0.811 | 0.01046 | 0.001 | 77.528
8.5 | 0.837 | 0.0109 | 0.002 | 76.776
9 | 0.858 | 0.01137 | 0.002 | 75.452
9.5 | 0.874 | 0.01193 | 0.002 | 73.268
10 | 0.885 | 0.01271 | 0.002 | 69.585
10.5 | 0.862 | 0.01461 | 0.002 | 58.997
11 | 0.79 | 0.03113 | 0.002 | 25.389
11.5 | 0.747 | 0.04938 | 0.002 | 15.136
12 | 0.724 | 0.05931 | 0.002 | 12.214
12.5 | 0.705 | 0.06653 | 0.002 | 10.591
13 | 0.683 | 0.07389 | 0.002 | 9.244
13.5 | 0.661 | 0.08069 | 0.002 | 8.191
14 | 0.638 | 0.08722 | 0.002 | 7.317
14.5 | 0.614 | 0.09483 | 0.002 | 6.472
15 | 0.59 | 0.10086 | 0.002 | 5.852

## 98. Re 8M Mach 0.00 (2)
BIGFOIL.COM POLAR EXPORT
HT13
HT13 |  |  |  | Cl Max: | 1.8169 | at alpha= | 18 | deg
XFOIL ncrit=9 |  |  |  | L/D Max: | 116.844 | at alpha= | 9 | deg
Re: | 8000000 |  |  | Cd Min: | 0.26584 | at alpha= | 20 | deg
Mach: | 0 |  |  | Cl=0 at alpha= | -0.0017483 | deg
|  |  |  | @ Cl=0.1, Cd= | 0.0054199
|  |  |  | @ Cl=0.4, Cd= | 0.0054093
|  |  |  | @ Cl=0.6, Cd= | 0.0057724
alpha (deg) | Cl | Cd | Cm | Cl/Cd
-19.5 | -1.0734 | 0.20653 | 0.094 | -5.1973
-18.5 | -1.7844 | 0.03846 | -0.0186 | -46.3963
-18 | -1.8142 | 0.03165 | -0.0181 | -57.3207
-17.5 | -1.8018 | 0.02826 | -0.0157 | -63.758
-17 | -1.776 | 0.02559 | -0.0138 | -69.4021
-16.5 | -1.7433 | 0.02336 | -0.0122 | -74.6276
-16 | -1.7058 | 0.02147 | -0.0109 | -79.4504
-15.5 | -1.6648 | 0.01984 | -0.0098 | -83.9113
-15 | -1.6211 | 0.01843 | -0.0088 | -87.9598
-14.5 | -1.5755 | 0.01719 | -0.008 | -91.6521
-14 | -1.5281 | 0.01611 | -0.0072 | -94.8541
-13.5 | -1.4794 | 0.01516 | -0.0066 | -97.5858
-13 | -1.4297 | 0.01429 | -0.006 | -100.049
-12.5 | -1.379 | 0.01353 | -0.0054 | -101.9217
-12 | -1.3277 | 0.0128 | -0.0049 | -103.7266
-11.5 | -1.2759 | 0.01208 | -0.0045 | -105.6209
-11 | -1.2244 | 0.01111 | -0.004 | -110.207
-10.5 | -1.1717 | 0.01037 | -0.0036 | -112.9894
-10 | -1.1183 | 0.00973 | -0.0032 | -114.9332
-9.5 | -1.0644 | 0.00915 | -0.0029 | -116.3279
-9 | -1.01 | 0.00865 | -0.0026 | -116.763
-8.5 | -0.9552 | 0.0082 | -0.0024 | -116.4878
-8 | -0.9001 | 0.0078 | -0.0021 | -115.3974
-7.5 | -0.8449 | 0.00731 | -0.0019 | -115.5814
-6.5 | -0.7334 | 0.00655 | -0.0015 | -111.9695
-6 | -0.6773 | 0.00622 | -0.0014 | -108.8907
-5.5 | -0.621 | 0.00589 | -0.0013 | -105.4329
-5 | -0.5645 | 0.00558 | -0.0011 | -101.1649
-4.5 | -0.5069 | 0.00528 | -0.0013 | -96.0038
-4 | -0.4553 | 0.00532 | 0.0001 | -85.5827
-3.5 | -0.3991 | 0.00541 | 0.0002 | -73.7708
-3 | -0.3424 | 0.00545 | 0.0002 | -62.8257
-2.5 | -0.2854 | 0.00551 | 0.0001 | -51.7967
-2 | -0.2284 | 0.00549 | 0.0001 | -41.6029
-1.5 | -0.1713 | 0.00547 | 0.0001 | -31.3163
-1 | -0.1142 | 0.00543 | 0 | -21.0313
-0.5 | -0.057 | 0.00539 | 0 | -10.5751
0 | 0.0002 | 0.00538 | 0 | 0.037175
0.5 | 0.0573 | 0.00539 | 0 | 10.6308
1 | 0.1145 | 0.00543 | 0 | 21.0866
1.5 | 0.1716 | 0.00547 | 0 | 31.3711
2 | 0.2287 | 0.00548 | -0.0001 | 41.7336
2.5 | 0.2858 | 0.00551 | -0.0001 | 51.8693
3.5 | 0.3995 | 0.00541 | -0.0002 | 73.8447
4 | 0.4558 | 0.00533 | -0.0001 | 85.5159
4.5 | 0.5074 | 0.00529 | 0.0013 | 95.9168
5 | 0.565 | 0.00558 | 0.0012 | 101.2545
5.5 | 0.6214 | 0.00589 | 0.0013 | 105.5008
6 | 0.6777 | 0.00622 | 0.0015 | 108.955
6.5 | 0.7339 | 0.00656 | 0.0016 | 111.875
7.5 | 0.8454 | 0.00731 | 0.002 | 115.6498
8 | 0.9007 | 0.00778 | 0.0023 | 115.7712
8.5 | 0.9558 | 0.00821 | 0.0025 | 116.419
9 | 1.0107 | 0.00865 | 0.0028 | 116.8439
9.5 | 1.0651 | 0.00916 | 0.0031 | 116.2773
10 | 1.119 | 0.00974 | 0.0035 | 114.8871
10.5 | 1.1724 | 0.01038 | 0.0039 | 112.948
11 | 1.2251 | 0.01111 | 0.0043 | 110.27
11.5 | 1.2767 | 0.01207 | 0.0049 | 105.7746
12 | 1.3285 | 0.01281 | 0.0054 | 103.708
12.5 | 1.3798 | 0.01354 | 0.0059 | 101.9055
13 | 1.4305 | 0.01432 | 0.0064 | 99.8953
13.5 | 1.4803 | 0.01518 | 0.0071 | 97.5165
14 | 1.5291 | 0.01614 | 0.0078 | 94.7398
14.5 | 1.5765 | 0.01721 | 0.0085 | 91.6037
15 | 1.6223 | 0.01843 | 0.0094 | 88.025
15.5 | 1.6661 | 0.01984 | 0.0104 | 83.9768
16 | 1.7072 | 0.02146 | 0.0116 | 79.5527
16.5 | 1.745 | 0.02333 | 0.0129 | 74.7964
17 | 1.778 | 0.02554 | 0.0145 | 69.6163
17.5 | 1.8039 | 0.02822 | 0.0164 | 63.9227
18 | 1.8169 | 0.03161 | 0.0187 | 57.4786
18.5 | 1.7888 | 0.03817 | 0.0196 | 46.864
19 | 1.0947 | 0.19 | -0.0838 | 5.7616
19.5 | 1.0749 | 0.20681 | -0.094 | 5.1975
20 | 0.9926 | 0.26584 | -0.1231 | 3.7338

## 99. Re 8M Mach 0.10 (1)
BIGFOIL.COM POLAR EXPORT
HT13
HT13 |  |  |  | Cl Max: | 0.875 | at alpha= | 10 | deg
JavaFoil+Calcfoil stall+Eppler ext transition |  |  |  | L/D Max: | 76.938 | at alpha= | 8 | deg
Re: | 8000000 |  |  | Cd Min: | 0.00857 | at alpha= | 0 | deg
Mach: | 0.1 |  |  | Cl=0 at alpha= | 0 | deg
|  |  |  | @ Cl=0.1, Cd= | 0.0086256
|  |  |  | @ Cl=0.4, Cd= | 0.008925
|  |  |  | @ Cl=0.6, Cd= | 0.10286
alpha (deg) | Cl | Cd | Cm | Cl/Cd
-15 | -0.545 | 0.10264 | -0.002 | -5.312
-14.5 | -0.572 | 0.09575 | -0.002 | -5.978
-14 | -0.599 | 0.09019 | -0.002 | -6.637
-13.5 | -0.624 | 0.08404 | -0.001 | -7.431
-13 | -0.649 | 0.07809 | -0.001 | -8.307
-12.5 | -0.674 | 0.07052 | -0.001 | -9.552
-12 | -0.698 | 0.06191 | -0.002 | -11.281
-11.5 | -0.723 | 0.05252 | -0.002 | -13.767
-11 | -0.749 | 0.04187 | -0.002 | -17.899
-10.5 | -0.799 | 0.02418 | -0.002 | -33.032
-10 | -0.874 | 0.01321 | -0.002 | -66.17
-9.5 | -0.867 | 0.01217 | -0.002 | -71.19
-9 | -0.853 | 0.01147 | -0.002 | -74.361
-8.5 | -0.834 | 0.01098 | -0.002 | -75.929
-8 | -0.809 | 0.01052 | -0.001 | -76.935
-7.5 | -0.779 | 0.01012 | -0.001 | -77.027
-7 | -0.744 | 0.00975 | -0.001 | -76.309
-6.5 | -0.705 | 0.00941 | -0.001 | -74.952
-6 | -0.662 | 0.00908 | -0.001 | -72.903
-5.5 | -0.615 | 0.00888 | -0.001 | -69.285
-5 | -0.565 | 0.00881 | -0.001 | -64.187
-4.5 | -0.513 | 0.00869 | -0.001 | -59.076
-4 | -0.459 | 0.00873 | -0.001 | -52.604
-3.5 | -0.404 | 0.00891 | -0.001 | -45.28
-3 | -0.347 | 0.00887 | -0.001 | -39.145
-2.5 | -0.29 | 0.0088 | 0 | -32.927
-2 | -0.232 | 0.00876 | 0 | -26.507
-1.5 | -0.174 | 0.0087 | 0 | -20.036
-1 | -0.116 | 0.00864 | 0 | -13.452
-0.5 | -0.058 | 0.00859 | 0 | -6.76
0 | 0 | 0.00857 | 0 | 0.016
0.5 | 0.058 | 0.00859 | 0 | 6.792
1 | 0.117 | 0.00864 | 0 | 13.495
1.5 | 0.175 | 0.0087 | 0 | 20.077
2 | 0.233 | 0.00877 | 0 | 26.538
2.5 | 0.29 | 0.00881 | 0 | 32.967
3 | 0.348 | 0.00886 | 0.001 | 39.22
3.5 | 0.404 | 0.00893 | 0.001 | 45.265
4 | 0.46 | 0.00874 | 0.001 | 52.598
4.5 | 0.514 | 0.0087 | 0.001 | 59.1
5 | 0.566 | 0.0088 | 0.001 | 64.3
5.5 | 0.616 | 0.00891 | 0.001 | 69.122
6 | 0.662 | 0.00905 | 0.001 | 73.169
6.5 | 0.706 | 0.0094 | 0.001 | 75.04
7 | 0.745 | 0.00975 | 0.001 | 76.45
7.5 | 0.78 | 0.01015 | 0.001 | 76.869
8 | 0.81 | 0.01053 | 0.001 | 76.938
8.5 | 0.835 | 0.01099 | 0.002 | 75.941
9 | 0.854 | 0.01149 | 0.002 | 74.302
9.5 | 0.867 | 0.01212 | 0.002 | 71.553
10 | 0.875 | 0.01303 | 0.002 | 67.173
10.5 | 0.816 | 0.02012 | 0.002 | 40.543
11 | 0.758 | 0.0384 | 0.002 | 19.738
11.5 | 0.725 | 0.05173 | 0.002 | 14.023
12 | 0.698 | 0.06295 | 0.001 | 11.091
12.5 | 0.676 | 0.06955 | 0.001 | 9.72
13 | 0.653 | 0.07509 | 0.002 | 8.7
13.5 | 0.626 | 0.08333 | 0.001 | 7.516
14 | 0.6 | 0.08949 | 0.002 | 6.71
14.5 | 0.573 | 0.09665 | 0.002 | 5.933
15 | 0.547 | 0.10286 | 0.002 | 5.314

## 100. Re 8M Mach 0.10 (2)
BIGFOIL.COM POLAR EXPORT
HT13
HT13 |  |  |  | Cl Max: | 1.7667 | at alpha= | 17 | deg
XFOIL ncrit=9 |  |  |  | L/D Max: | 116.248 | at alpha= | 8.5 | deg
Re: | 8000000 |  |  | Cd Min: | 0.26669 | at alpha= | -20 | deg
Mach: | 0.1 |  |  | Cl=0 at alpha= | -0.0017391 | deg
|  |  |  | @ Cl=0.1, Cd= | 0.0054194
|  |  |  | @ Cl=0.4, Cd= | 0.0054211
|  |  |  | @ Cl=0.6, Cd= | 0.0057757
alpha (deg) | Cl | Cd | Cm | Cl/Cd
-20 | -0.9947 | 0.26669 | 0.1239 | -3.7298
-19 | -1.0475 | 0.20718 | 0.0941 | -5.056
-18.5 | -1.0819 | 0.18549 | 0.081 | -5.8327
-18 | -1.1478 | 0.15882 | 0.0649 | -7.227
-17.5 | -1.7545 | 0.03504 | -0.022 | -50.0713
-17 | -1.7639 | 0.03035 | -0.0188 | -58.1186
-16.5 | -1.7439 | 0.02691 | -0.0167 | -64.8049
-16 | -1.713 | 0.02422 | -0.0149 | -70.7267
-15.5 | -1.6758 | 0.022 | -0.0134 | -76.1727
-15 | -1.6343 | 0.02013 | -0.012 | -81.1873
-14.5 | -1.5898 | 0.01852 | -0.0108 | -85.8423
-14 | -1.543 | 0.01714 | -0.0098 | -90.0233
-13.5 | -1.4943 | 0.01594 | -0.0088 | -93.7453
-13 | -1.4442 | 0.0149 | -0.008 | -96.9262
-12.5 | -1.393 | 0.014 | -0.0072 | -99.5
-12 | -1.3409 | 0.01317 | -0.0065 | -101.8147
-11.5 | -1.2881 | 0.01244 | -0.0059 | -103.545
-11 | -1.2355 | 0.01152 | -0.0053 | -107.2483
-10.5 | -1.1823 | 0.01064 | -0.0047 | -111.1184
-10 | -1.1282 | 0.00993 | -0.0042 | -113.6153
-9.5 | -1.0736 | 0.00931 | -0.0037 | -115.3169
-9 | -1.0185 | 0.00877 | -0.0033 | -116.1345
-8.5 | -0.963 | 0.00829 | -0.003 | -116.1641
-8 | -0.9072 | 0.00787 | -0.0027 | -115.2732
-7.5 | -0.8513 | 0.00738 | -0.0024 | -115.3523
-7 | -0.7951 | 0.00698 | -0.0021 | -113.9112
-6.5 | -0.7386 | 0.00661 | -0.0019 | -111.7398
-6 | -0.682 | 0.00626 | -0.0016 | -108.9457
-5.5 | -0.6252 | 0.00592 | -0.0015 | -105.6081
-5 | -0.5683 | 0.0056 | -0.0013 | -101.4821
-4.5 | -0.5102 | 0.0053 | -0.0014 | -96.2642
-4 | -0.4582 | 0.00533 | 0 | -85.9662
-3.5 | -0.4016 | 0.00542 | 0.0001 | -74.0959
-3 | -0.3445 | 0.00546 | 0.0001 | -63.0952
-2 | -0.2297 | 0.00549 | 0 | -41.8397
-1.5 | -0.1723 | 0.00548 | 0 | -31.4416
-1 | -0.1148 | 0.00544 | 0 | -21.1029
-0.5 | -0.0573 | 0.00539 | 0 | -10.6308
0 | 0.0002 | 0.00538 | 0 | 0.037175
0.5 | 0.0577 | 0.00539 | 0 | 10.705
1 | 0.1152 | 0.00543 | 0 | 21.2155
1.5 | 0.1726 | 0.00548 | 0 | 31.4964
2 | 0.2301 | 0.00549 | 0 | 41.9126
2.5 | 0.2875 | 0.00551 | 0 | 52.1779
3 | 0.3448 | 0.00545 | -0.0001 | 63.2661
3.5 | 0.402 | 0.00542 | -0.0001 | 74.1697
4 | 0.4587 | 0.00534 | 0 | 85.8989
4.5 | 0.5108 | 0.00531 | 0.0014 | 96.1959
5 | 0.5687 | 0.0056 | 0.0014 | 101.5536
5.5 | 0.6257 | 0.00592 | 0.0015 | 105.6926
6 | 0.6825 | 0.00626 | 0.0017 | 109.0256
6.5 | 0.7391 | 0.00662 | 0.002 | 111.6465
7 | 0.7956 | 0.00698 | 0.0022 | 113.9828
7.5 | 0.8519 | 0.00738 | 0.0025 | 115.4336
8 | 0.9078 | 0.0079 | 0.0028 | 114.9114
8.5 | 0.9637 | 0.00829 | 0.0032 | 116.2485
9 | 1.0192 | 0.00877 | 0.0036 | 116.2144
9.5 | 1.0743 | 0.00932 | 0.004 | 115.2682
10 | 1.1289 | 0.00994 | 0.0045 | 113.5714
10.5 | 1.1831 | 0.01065 | 0.005 | 111.0892
11 | 1.2363 | 0.01151 | 0.0056 | 107.4109
11.5 | 1.2888 | 0.01247 | 0.0063 | 103.352
12 | 1.3417 | 0.01319 | 0.007 | 101.721
12.5 | 1.3939 | 0.01401 | 0.0077 | 99.4932
13 | 1.4451 | 0.01492 | 0.0085 | 96.8566
13.5 | 1.4953 | 0.01596 | 0.0093 | 93.6905
14 | 1.544 | 0.01715 | 0.0103 | 90.0292
14.5 | 1.591 | 0.01853 | 0.0114 | 85.8608
15 | 1.6356 | 0.02013 | 0.0127 | 81.2519
15.5 | 1.6773 | 0.02199 | 0.014 | 76.2756
16 | 1.7147 | 0.0242 | 0.0156 | 70.8554
16.5 | 1.7458 | 0.02687 | 0.0174 | 64.9721
17 | 1.7667 | 0.03024 | 0.0195 | 58.4226
17.5 | 1.758 | 0.03494 | 0.0227 | 50.3148
18.5 | 1.0834 | 0.18575 | -0.0811 | 5.8326
19 | 1.0629 | 0.20255 | -0.0912 | 5.2476

## 101. Re 8M Mach 0.25 (1)
BIGFOIL.COM POLAR EXPORT
HT13
HT13 |  |  |  | Cl Max: | 0.812 | at alpha= | 9 | deg
JavaFoil+Calcfoil stall+Eppler ext transition |  |  |  | L/D Max: | 74.231 | at alpha= | 7 | deg
Re: | 8000000 |  |  | Cd Min: | 0.00864 | at alpha= | 0 | deg
Mach: | 0.25 |  |  | Cl=0 at alpha= | 0 | deg
|  |  |  | @ Cl=0.1, Cd= | 0.0086767
|  |  |  | @ Cl=0.4, Cd= | 0.10179
|  |  |  | @ Cl=0.6, Cd= | 0.10179
alpha (deg) | Cl | Cd | Cm | Cl/Cd
-14 | -0.242 | 0.10177 | -0.001 | -2.376
-13.5 | -0.314 | 0.09562 | -0.001 | -3.288
-13 | -0.379 | 0.09063 | -0.001 | -4.179
-12.5 | -0.439 | 0.08386 | -0.001 | -5.231
-12 | -0.494 | 0.07762 | -0.001 | -6.359
-11.5 | -0.545 | 0.07019 | -0.001 | -7.76
-11 | -0.59 | 0.06313 | -0.001 | -9.346
-10.5 | -0.631 | 0.05483 | -0.001 | -11.516
-10 | -0.674 | 0.04287 | -0.001 | -15.723
-9.5 | -0.746 | 0.0205 | -0.002 | -36.367
-9 | -0.812 | 0.01262 | -0.002 | -64.307
-8.5 | -0.809 | 0.01162 | -0.002 | -69.57
-8 | -0.797 | 0.01101 | -0.001 | -72.316
-7.5 | -0.776 | 0.01054 | -0.001 | -73.606
-7 | -0.748 | 0.01007 | -0.001 | -74.274
-6.5 | -0.713 | 0.00968 | -0.001 | -73.657
-6 | -0.673 | 0.0093 | -0.001 | -72.383
-5.5 | -0.628 | 0.00893 | -0.001 | -70.313
-5 | -0.578 | 0.00896 | -0.001 | -64.588
-4.5 | -0.526 | 0.00882 | -0.001 | -59.633
-4 | -0.471 | 0.00885 | -0.001 | -53.201
-3.5 | -0.414 | 0.00902 | -0.001 | -45.945
-3 | -0.357 | 0.00897 | -0.001 | -39.737
-2.5 | -0.298 | 0.00888 | 0 | -33.545
-2 | -0.239 | 0.00882 | 0 | -27.047
-1.5 | -0.179 | 0.00876 | 0 | -20.446
-1 | -0.119 | 0.00869 | 0 | -13.734
-0.5 | -0.06 | 0.00865 | 0 | -6.901
0 | 0 | 0.00864 | 0 | 0.016
0.5 | 0.06 | 0.00865 | 0 | 6.932
1 | 0.12 | 0.00869 | 0 | 13.775
1.5 | 0.179 | 0.00876 | 0 | 20.496
2 | 0.239 | 0.00883 | 0 | 27.077
2.5 | 0.298 | 0.00888 | 0 | 33.598
3 | 0.357 | 0.00897 | 0.001 | 39.816
3.5 | 0.415 | 0.00903 | 0.001 | 45.936
4 | 0.472 | 0.00885 | 0.001 | 53.269
4.5 | 0.527 | 0.00882 | 0.001 | 59.746
5 | 0.579 | 0.00896 | 0.001 | 64.658
5.5 | 0.628 | 0.00892 | 0.001 | 70.458
6 | 0.674 | 0.00931 | 0.001 | 72.374
6.5 | 0.714 | 0.00968 | 0.001 | 73.724
7 | 0.749 | 0.01009 | 0.001 | 74.231
7.5 | 0.777 | 0.01056 | 0.001 | 73.582
8 | 0.797 | 0.01104 | 0.001 | 72.202
8.5 | 0.809 | 0.01165 | 0.002 | 69.475
9 | 0.812 | 0.01249 | 0.002 | 65.05
9.5 | 0.758 | 0.01773 | 0.002 | 42.761
10 | 0.674 | 0.04307 | 0.001 | 15.65
10.5 | 0.633 | 0.05451 | 0.001 | 11.617
11 | 0.592 | 0.06311 | 0.001 | 9.373
11.5 | 0.547 | 0.0695 | 0.001 | 7.869
12 | 0.496 | 0.07735 | 0.001 | 6.407
12.5 | 0.441 | 0.08309 | 0.001 | 5.306
13 | 0.381 | 0.08917 | 0.001 | 4.276
13.5 | 0.316 | 0.09645 | 0.001 | 3.281
14 | 0.244 | 0.10179 | 0.001 | 2.4

## 102. Re 8M Mach 0.25 (2)
BIGFOIL.COM POLAR EXPORT
HT13
HT13 |  |  |  | Cl Max: | 1.4327 | at alpha= | 13 | deg
XFOIL ncrit=9 |  |  |  | L/D Max: | 113.717 | at alpha= | 8 | deg
Re: | 8000000 |  |  | Cd Min: | 0.27338 | at alpha= | 20 | deg
Mach: | 0.25 |  |  | Cl=0 at alpha= | -0.0016835 | deg
|  |  |  | @ Cl=0.1, Cd= | 0.0054541
|  |  |  | @ Cl=0.4, Cd= | 0.0054834
|  |  |  | @ Cl=0.6, Cd= | 0.0057715
alpha (deg) | Cl | Cd | Cm | Cl/Cd
-18 | -0.9513 | 0.23828 | 0.1089 | -3.9924
-17.5 | -0.9401 | 0.2276 | 0.1033 | -4.1305
-16.5 | -0.9925 | 0.18101 | 0.079 | -5.4831
-16 | -1.0236 | 0.16247 | 0.0685 | -6.3002
-15.5 | -1.0578 | 0.1452 | 0.0588 | -7.2851
-15 | -1.1106 | 0.12553 | 0.0474 | -8.8473
-14.5 | -1.1943 | 0.1023 | 0.033 | -11.6745
-14 | -1.2882 | 0.0793 | 0.0178 | -16.2446
-13.5 | -1.3838 | 0.05508 | -0.0009 | -25.1235
-13 | -1.4314 | 0.03369 | -0.0194 | -42.4874
-12.5 | -1.4268 | 0.02543 | -0.0191 | -56.107
-12 | -1.3956 | 0.02014 | -0.0173 | -69.2949
-11.5 | -1.35 | 0.01679 | -0.0154 | -80.405
-11 | -1.2971 | 0.01466 | -0.0136 | -88.4789
-10.5 | -1.2407 | 0.0132 | -0.0119 | -93.9924
-10 | -1.1834 | 0.01189 | -0.0105 | -99.529
-9.5 | -1.1261 | 0.01048 | -0.0091 | -107.4523
-9 | -1.067 | 0.00964 | -0.0079 | -110.6846
-8.5 | -1.0075 | 0.00893 | -0.0068 | -112.8219
-8 | -0.9478 | 0.00834 | -0.0059 | -113.6451
-7.5 | -0.8879 | 0.00784 | -0.0051 | -113.2526
-7 | -0.8282 | 0.00729 | -0.0044 | -113.6077
-6.5 | -0.7685 | 0.00685 | -0.0038 | -112.1898
-6 | -0.7087 | 0.00644 | -0.0032 | -110.0466
-5.5 | -0.649 | 0.00607 | -0.0027 | -106.9193
-5 | -0.5893 | 0.00571 | -0.0023 | -103.2049
-4.5 | -0.5293 | 0.00539 | -0.002 | -98.2004
-4 | -0.4743 | 0.00542 | -0.0006 | -87.5092
-3.5 | -0.4155 | 0.00547 | -0.0003 | -75.9598
-3 | -0.3562 | 0.00553 | -0.0002 | -64.4123
-2.5 | -0.2968 | 0.00554 | -0.0002 | -53.574
-2 | -0.2373 | 0.00554 | -0.0001 | -42.8339
-1.5 | -0.1779 | 0.00551 | -0.0001 | -32.2868
-1 | -0.1186 | 0.00547 | -0.0001 | -21.6819
-0.5 | -0.0592 | 0.00542 | 0 | -10.9225
0 | 0.0002 | 0.00542 | 0 | 0.0369
0.5 | 0.0595 | 0.00542 | 0 | 10.9779
1 | 0.1189 | 0.00547 | 0 | 21.7367
1.5 | 0.1783 | 0.00551 | 0.0001 | 32.3593
2 | 0.2377 | 0.00553 | 0.0001 | 42.9837
2.5 | 0.2971 | 0.00554 | 0.0002 | 53.6282
3 | 0.3566 | 0.00552 | 0.0003 | 64.6014
3.5 | 0.4159 | 0.00547 | 0.0003 | 76.0329
4 | 0.4748 | 0.00543 | 0.0006 | 87.4401
4.5 | 0.53 | 0.00539 | 0.0021 | 98.3302
5 | 0.5898 | 0.00571 | 0.0024 | 103.2925
5.5 | 0.6495 | 0.00607 | 0.0028 | 107.0016
6 | 0.7092 | 0.00645 | 0.0033 | 109.9535
6.5 | 0.769 | 0.00686 | 0.0039 | 112.0991
7 | 0.8288 | 0.00729 | 0.0045 | 113.69
7.5 | 0.8885 | 0.00785 | 0.0053 | 113.1847
8 | 0.9484 | 0.00834 | 0.0061 | 113.717
8.5 | 1.0081 | 0.00894 | 0.0071 | 112.7629
9 | 1.0677 | 0.00965 | 0.0082 | 110.6425
9.5 | 1.1269 | 0.01049 | 0.0094 | 107.4261
10 | 1.1847 | 0.01175 | 0.0108 | 100.8255
10.5 | 1.2413 | 0.01327 | 0.0123 | 93.5418
11 | 1.2978 | 0.01472 | 0.014 | 88.1658
11.5 | 1.3509 | 0.01682 | 0.0158 | 80.3151
12 | 1.3967 | 0.02014 | 0.0178 | 69.3496
12.5 | 1.4281 | 0.02543 | 0.0196 | 56.1581
13 | 1.4327 | 0.03372 | 0.0198 | 42.4881
13.5 | 1.386 | 0.05502 | 0.0014 | 25.1908
14 | 1.2895 | 0.07946 | -0.0176 | 16.2283
14.5 | 1.1966 | 0.10231 | -0.0329 | 11.6958
15 | 1.1108 | 0.12596 | -0.0477 | 8.8187
15.5 | 1.0579 | 0.1457 | -0.0591 | 7.2608
16 | 1.0238 | 0.16298 | -0.0688 | 6.2818
16.5 | 0.994 | 0.18121 | -0.0791 | 5.4853
17.5 | 0.9415 | 0.22781 | -0.1034 | 4.1328
18.5 | 0.9657 | 0.24898 | -0.1145 | 3.8786
19 | 0.9812 | 0.258 | -0.1194 | 3.8031
19.5 | 0.9976 | 0.26653 | -0.1243 | 3.7429
20 | 1.015 | 0.27338 | -0.1288 | 3.7128

## 103. Re 8M Mach 0.50 (1)
BIGFOIL.COM POLAR EXPORT
HT13
HT13 |  |  |  | Cl Max: | 1.061 | at alpha= | 20 | deg
JavaFoil+Calcfoil stall+Eppler ext transition |  |  |  | L/D Max: | 64.611 | at alpha= | 5.5 | deg
Re: | 8000000 |  |  | Cd Min: | 0.00887 | at alpha= | 0 | deg
Mach: | 0.5 |  |  | Cl=0 at alpha= | 0 | deg
|  |  |  | @ Cl=0.1, Cd= | 0.0089245
|  |  |  | @ Cl=0.4, Cd= | 0.0093757
|  |  |  | @ Cl=0.6, Cd= | 0.069454
alpha (deg) | Cl | Cd | Cm | Cl/Cd
-20 | -1.061 | 0.15051 | -0.002 | -7.048
-19.5 | -1.036 | 0.1492 | -0.002 | -6.942
-19 | -1.013 | 0.14406 | -0.002 | -7.034
-18.5 | -0.985 | 0.1383 | -0.002 | -7.121
-18 | -0.959 | 0.1296 | -0.002 | -7.399
-17.5 | -0.934 | 0.12171 | -0.002 | -7.673
-17 | -0.907 | 0.12679 | -0.002 | -7.15
-16.5 | -0.882 | 0.11665 | -0.002 | -7.561
-16 | -0.86 | 0.10555 | -0.002 | -8.146
-15.5 | -0.827 | 0.11549 | -0.002 | -7.16
-15 | -0.806 | 0.10029 | -0.002 | -8.034
-14.5 | -0.791 | 0.08431 | -0.002 | -9.387
-14 | -0.751 | 0.09541 | -0.002 | -7.869
-13.5 | -0.735 | 0.08054 | -0.002 | -9.126
-13 | -0.697 | 0.08886 | -0.001 | -7.841
-12.5 | -0.684 | 0.07143 | -0.002 | -9.579
-12 | -0.643 | 0.08192 | -0.001 | -7.853
-11.5 | -0.633 | 0.0631 | -0.002 | -10.03
-11 | -0.593 | 0.07059 | -0.001 | -8.404
-10.5 | -0.57 | 0.0647 | -0.001 | -8.816
-10 | -0.548 | 0.05735 | -0.001 | -9.554
-9.5 | -0.518 | 0.05716 | -0.001 | -9.054
-9 | -0.488 | 0.05619 | -0.001 | -8.692
-8.5 | -0.462 | 0.05263 | -0.001 | -8.785
-8 | -0.466 | 0.02973 | -0.001 | -15.688
-7.5 | -0.441 | 0.0266 | -0.001 | -16.586
-7 | -0.466 | 0.01232 | -0.001 | -37.783
-6.5 | -0.433 | 0.01195 | -0.001 | -36.212
-6 | -0.638 | 0.01086 | -0.001 | -58.781
-5.5 | -0.651 | 0.01008 | -0.001 | -64.621
-5 | -0.623 | 0.00981 | -0.001 | -63.497
-4.5 | -0.577 | 0.00953 | -0.001 | -60.484
-4 | -0.521 | 0.00982 | -0.001 | -53.037
-3.5 | -0.461 | 0.00954 | -0.001 | -48.264
-3 | -0.397 | 0.00937 | -0.001 | -42.413
-2.5 | -0.332 | 0.0092 | -0.001 | -36.132
-2 | -0.266 | 0.0091 | 0 | -29.272
-1.5 | -0.2 | 0.00902 | 0 | -22.172
-1 | -0.133 | 0.00896 | 0 | -14.901
-0.5 | -0.067 | 0.00889 | 0 | -7.501
0 | 0 | 0.00887 | 0 | 0.017
0.5 | 0.067 | 0.00889 | 0 | 7.541
1 | 0.134 | 0.00896 | 0 | 14.946
1.5 | 0.201 | 0.00903 | 0 | 22.216
2 | 0.267 | 0.00911 | 0 | 29.313
2.5 | 0.333 | 0.0092 | 0.001 | 36.172
3 | 0.398 | 0.00937 | 0.001 | 42.478
3.5 | 0.461 | 0.00955 | 0.001 | 48.265
4 | 0.521 | 0.00934 | 0.001 | 55.847
4.5 | 0.577 | 0.00957 | 0.001 | 60.341
5 | 0.623 | 0.00981 | 0.001 | 63.547
5.5 | 0.652 | 0.01009 | 0.001 | 64.611
6 | 0.638 | 0.0109 | 0.001 | 58.553
6.5 | 0.433 | 0.01188 | 0.001 | 36.464
7 | 0.466 | 0.01282 | 0.001 | 36.359
7.5 | 0.448 | 0.02375 | 0.001 | 18.841
8 | 0.461 | 0.0329 | 0.001 | 14.006
8.5 | 0.461 | 0.05408 | 0.001 | 8.524
9 | 0.49 | 0.05467 | 0.001 | 8.97
9.5 | 0.517 | 0.05779 | 0.001 | 8.946
10 | 0.55 | 0.05552 | 0.001 | 9.914
10.5 | 0.569 | 0.06638 | 0.001 | 8.565
11 | 0.593 | 0.07057 | 0.001 | 8.409
11.5 | 0.631 | 0.06451 | 0.002 | 9.785
12 | 0.643 | 0.0817 | 0.001 | 7.872
12.5 | 0.684 | 0.07197 | 0.002 | 9.502
13 | 0.696 | 0.0898 | 0.001 | 7.756
13.5 | 0.735 | 0.08018 | 0.002 | 9.171
14 | 0.751 | 0.09592 | 0.002 | 7.826
14.5 | 0.787 | 0.08792 | 0.002 | 8.955
15 | 0.805 | 0.10108 | 0.002 | 7.965
15.5 | 0.827 | 0.11492 | 0.002 | 7.196
16 | 0.859 | 0.1064 | 0.002 | 8.075
16.5 | 0.882 | 0.11709 | 0.002 | 7.53
17 | 0.907 | 0.12601 | 0.002 | 7.199
17.5 | 0.934 | 0.12182 | 0.002 | 7.666
18 | 0.959 | 0.131 | 0.002 | 7.32
18.5 | 0.985 | 0.13888 | 0.002 | 7.09
19 | 1.013 | 0.14413 | 0.002 | 7.031
19.5 | 1.036 | 0.14916 | 0.002 | 6.944
20 | 1.061 | 0.15379 | 0.002 | 6.899

## 104. Re 8M Mach 0.50 (2)
BIGFOIL.COM POLAR EXPORT
HT13
HT13 |  |  |  | Cl Max: | 1.111 | at alpha= | 20 | deg
XFOIL ncrit=9 |  |  |  | L/D Max: | 109.842 | at alpha= | 5.5 | deg
Re: | 8000000 |  |  | Cd Min: | 0.30523 | at alpha= | 20 | deg
Mach: | 0.5 |  |  | Cl=0 at alpha= | -0.0014749 | deg
|  |  |  | @ Cl=0.1, Cd= | 0.0055642
|  |  |  | @ Cl=0.4, Cd= | 0.0057541
|  |  |  | @ Cl=0.6, Cd= | 0.0058499
alpha (deg) | Cl | Cd | Cm | Cl/Cd
-20 | -1.1104 | 0.30448 | 0.1509 | -3.6469
-19.5 | -1.0886 | 0.29592 | 0.1454 | -3.6787
-19 | -1.067 | 0.28669 | 0.1398 | -3.7218
-18.5 | -1.0453 | 0.27797 | 0.1344 | -3.7605
-18 | -1.0238 | 0.26854 | 0.1289 | -3.8125
-17.5 | -1.0027 | 0.25868 | 0.1235 | -3.8762
-17 | -0.9818 | 0.24924 | 0.1182 | -3.9392
-16.5 | -0.9615 | 0.23972 | 0.1129 | -4.0109
-16 | -0.9418 | 0.23023 | 0.1078 | -4.0907
-15.5 | -0.9243 | 0.22005 | 0.1024 | -4.2004
-15 | -0.9052 | 0.21145 | 0.0978 | -4.2809
-14.5 | -0.8872 | 0.20237 | 0.0931 | -4.384
-14 | -0.8718 | 0.19237 | 0.0882 | -4.5319
-13.5 | -0.8588 | 0.18205 | 0.0832 | -4.7174
-13 | -0.849 | 0.17147 | 0.0783 | -4.9513
-12.5 | -0.8408 | 0.16092 | 0.0734 | -5.225
-12 | -0.8436 | 0.14827 | 0.0674 | -5.6896
-11.5 | -0.8423 | 0.13745 | 0.0624 | -6.128
-11 | -0.8467 | 0.1261 | 0.0571 | -6.7145
-10.5 | -0.8568 | 0.11423 | 0.0513 | -7.5007
-10 | -0.8703 | 0.1024 | 0.0451 | -8.499
-9.5 | -0.8857 | 0.09086 | 0.0385 | -9.748
-9 | -0.9025 | 0.07949 | 0.0314 | -11.3536
-8.5 | -0.9205 | 0.06818 | 0.0232 | -13.501
-8 | -0.9328 | 0.05499 | 0.007 | -16.9631
-7.5 | -0.9358 | 0.03762 | -0.0102 | -24.8751
-7 | -0.938 | 0.02271 | -0.0171 | -41.3034
-6.5 | -0.9075 | 0.01191 | -0.0169 | -76.1965
-6 | -0.8396 | 0.00804 | -0.0134 | -104.4279
-5.5 | -0.7639 | 0.00696 | -0.0105 | -109.7557
-5 | -0.6894 | 0.00634 | -0.0083 | -108.7382
-4.5 | -0.6163 | 0.00588 | -0.0066 | -104.8129
-4 | -0.5493 | 0.00575 | -0.0041 | -95.5304
-3.5 | -0.4796 | 0.00578 | -0.0029 | -82.9758
-3 | -0.4099 | 0.00577 | -0.0022 | -71.0399
-2.5 | -0.3407 | 0.00572 | -0.0016 | -59.5629
-2 | -0.2719 | 0.00568 | -0.0011 | -47.8697
-1.5 | -0.2035 | 0.00563 | -0.0008 | -36.1456
-1 | -0.1354 | 0.00558 | -0.0005 | -24.2652
-0.5 | -0.0676 | 0.00555 | -0.0002 | -12.1802
0 | 0.0002 | 0.00553 | 0 | 0.036166
0.5 | 0.0679 | 0.00555 | 0.0002 | 12.2342
1 | 0.1358 | 0.00558 | 0.0005 | 24.3369
1.5 | 0.2039 | 0.00563 | 0.0008 | 36.2167
2 | 0.2723 | 0.00568 | 0.0011 | 47.9401
2.5 | 0.3411 | 0.00572 | 0.0016 | 59.6329
3 | 0.4103 | 0.00576 | 0.0022 | 71.2326
3.5 | 0.4801 | 0.00578 | 0.0029 | 83.0623
4 | 0.5499 | 0.00576 | 0.0042 | 95.4688
4.5 | 0.6168 | 0.00588 | 0.0067 | 104.898
5 | 0.69 | 0.00635 | 0.0085 | 108.6614
5.5 | 0.7645 | 0.00696 | 0.0107 | 109.842
6 | 0.8403 | 0.00805 | 0.0135 | 104.3851
6.5 | 0.9081 | 0.01196 | 0.017 | 75.9281
7 | 0.9384 | 0.02282 | 0.0172 | 41.1218
7.5 | 0.9362 | 0.03776 | 0.0102 | 24.7934
8 | 0.9332 | 0.05518 | -0.0072 | 16.9119
8.5 | 0.9211 | 0.06833 | -0.0233 | 13.4802
9 | 0.903 | 0.07967 | -0.0316 | 11.3343
9.5 | 0.8862 | 0.09106 | -0.0387 | 9.732
10 | 0.871 | 0.10259 | -0.0453 | 8.4901
10.5 | 0.8575 | 0.11444 | -0.0515 | 7.493
11 | 0.8472 | 0.12637 | -0.0574 | 6.7041
11.5 | 0.8428 | 0.13775 | -0.0627 | 6.1183
12 | 0.8441 | 0.14858 | -0.0677 | 5.6811
12.5 | 0.8417 | 0.16114 | -0.0736 | 5.2234
13 | 0.85 | 0.17164 | -0.0785 | 4.9522
13.5 | 0.86 | 0.18217 | -0.0834 | 4.7209
14 | 0.8729 | 0.1925 | -0.0884 | 4.5345
14.5 | 0.8882 | 0.20257 | -0.0933 | 4.3847
15 | 0.9062 | 0.21163 | -0.098 | 4.282
15.5 | 0.9252 | 0.22032 | -0.1026 | 4.1993
16 | 0.944 | 0.22955 | -0.1076 | 4.1124
16.5 | 0.9624 | 0.24 | -0.1131 | 4.01
17 | 0.9826 | 0.24954 | -0.1184 | 3.9376
17.5 | 1.0034 | 0.25908 | -0.1237 | 3.8729
18 | 1.0245 | 0.26902 | -0.1292 | 3.8083
18.5 | 1.046 | 0.27847 | -0.1346 | 3.7562
19 | 1.0676 | 0.28736 | -0.14 | 3.7152
19.5 | 1.0893 | 0.29658 | -0.1456 | 3.6729
20 | 1.111 | 0.30523 | -0.151 | 3.6399

## 105. Re 10M Mach 0.00 (1)
BIGFOIL.COM POLAR EXPORT
HT13
HT13 |  |  |  | Cl Max: | 0.885 | at alpha= | 10 | deg
JavaFoil+Calcfoil stall+Eppler ext transition |  |  |  | L/D Max: | 79.941 | at alpha= | 8 | deg
Re: | 10000000 |  |  | Cd Min: | 0.0085 | at alpha= | 0 | deg
Mach: | 0 |  |  | Cl=0 at alpha= | 0 | deg
|  |  |  | @ Cl=0.1, Cd= | 0.0085707
|  |  |  | @ Cl=0.4, Cd= | 0.0089361
|  |  |  | @ Cl=0.6, Cd= | 0.09882
alpha (deg) | Cl | Cd | Cm | Cl/Cd
-15 | -0.591 | 0.0971 | -0.002 | -6.088
-14.5 | -0.615 | 0.09069 | -0.002 | -6.786
-14 | -0.639 | 0.08494 | -0.002 | -7.518
-13.5 | -0.662 | 0.07798 | -0.002 | -8.49
-13 | -0.684 | 0.07183 | -0.002 | -9.52
-12.5 | -0.706 | 0.06411 | -0.002 | -11.017
-12 | -0.733 | 0.05271 | -0.002 | -13.91
-11.5 | -0.762 | 0.04108 | -0.002 | -18.54
-11 | -0.814 | 0.02284 | -0.002 | -35.664
-10.5 | -0.879 | 0.01245 | -0.002 | -70.622
-10 | -0.883 | 0.01219 | -0.002 | -72.505
-9.5 | -0.873 | 0.0116 | -0.002 | -75.291
-9 | -0.858 | 0.011 | -0.002 | -77.935
-8.5 | -0.836 | 0.01056 | -0.002 | -79.237
-8 | -0.81 | 0.01015 | -0.001 | -79.776
-7.5 | -0.779 | 0.00976 | -0.001 | -79.781
-7 | -0.743 | 0.00941 | -0.001 | -78.993
-6.5 | -0.703 | 0.0091 | -0.001 | -77.282
-6 | -0.66 | 0.00916 | -0.001 | -71.965
-5.5 | -0.613 | 0.00905 | -0.001 | -67.662
-5 | -0.563 | 0.009 | -0.001 | -62.538
-4.5 | -0.511 | 0.0092 | -0.001 | -55.533
-4 | -0.457 | 0.00906 | -0.001 | -50.46
-3.5 | -0.402 | 0.00894 | -0.001 | -44.935
-3 | -0.345 | 0.00882 | -0.001 | -39.186
-2.5 | -0.288 | 0.00871 | 0 | -33.117
-2 | -0.231 | 0.00866 | 0 | -26.684
-1.5 | -0.173 | 0.00862 | 0 | -20.122
-1 | -0.116 | 0.00858 | 0 | -13.474
-0.5 | -0.058 | 0.00852 | 0 | -6.784
0 | 0 | 0.0085 | 0 | 0.016
0.5 | 0.058 | 0.00852 | 0 | 6.819
1 | 0.116 | 0.00859 | 0 | 13.507
1.5 | 0.174 | 0.00862 | 0 | 20.167
2 | 0.231 | 0.00866 | 0 | 26.727
2.5 | 0.289 | 0.00872 | 0 | 33.149
3 | 0.346 | 0.00883 | 0.001 | 39.199
3.5 | 0.402 | 0.00894 | 0.001 | 44.973
4 | 0.458 | 0.00905 | 0.001 | 50.535
4.5 | 0.512 | 0.0092 | 0.001 | 55.61
5 | 0.564 | 0.009 | 0.001 | 62.647
5.5 | 0.613 | 0.00906 | 0.001 | 67.662
6 | 0.66 | 0.00915 | 0.001 | 72.179
6.5 | 0.704 | 0.0091 | 0.001 | 77.37
7 | 0.744 | 0.00942 | 0.001 | 78.983
7.5 | 0.78 | 0.00979 | 0.001 | 79.63
8 | 0.811 | 0.01014 | 0.001 | 79.941
8.5 | 0.837 | 0.01057 | 0.002 | 79.182
9 | 0.858 | 0.01101 | 0.002 | 77.923
9.5 | 0.874 | 0.01153 | 0.002 | 75.81
10 | 0.885 | 0.01224 | 0.002 | 72.302
10.5 | 0.882 | 0.01274 | 0.002 | 69.258
11 | 0.827 | 0.02004 | 0.002 | 41.265
11.5 | 0.759 | 0.04285 | 0.002 | 17.717
12 | 0.732 | 0.05411 | 0.002 | 13.528
12.5 | 0.71 | 0.06211 | 0.002 | 11.433
13 | 0.687 | 0.07016 | 0.002 | 9.793
13.5 | 0.663 | 0.07815 | 0.002 | 8.487
14 | 0.64 | 0.08494 | 0.002 | 7.533
14.5 | 0.615 | 0.09275 | 0.002 | 6.633
15 | 0.591 | 0.09882 | 0.002 | 5.984

## 106. Re 10M Mach 0.00 (2)
BIGFOIL.COM POLAR EXPORT
HT13
HT13 |  |  |  | Cl Max: | 1.835 | at alpha= | 18 | deg
XFOIL ncrit=9 |  |  |  | L/D Max: | 122.53 | at alpha= | 9 | deg
Re: | 10000000 |  |  | Cd Min: | 0.2174 | at alpha= | -20 | deg
Mach: | 0 |  |  | Cl=0 at alpha= | -0.0017483 | deg
|  |  |  | @ Cl=0.1, Cd= | 0.0053398
|  |  |  | @ Cl=0.4, Cd= | 0.00547
|  |  |  | @ Cl=0.6, Cd= | 0.0055659
alpha (deg) | Cl | Cd | Cm | Cl/Cd
-20 | -1.0735 | 0.2174 | 0.1008 | -4.9379
-19.5 | -1.1103 | 0.19444 | 0.0865 | -5.7102
-19 | -1.732 | 0.05872 | 0.0007 | -29.4959
-18.5 | -1.8171 | 0.03461 | -0.0209 | -52.5022
-18 | -1.8325 | 0.02998 | -0.0173 | -61.1241
-17.5 | -1.8147 | 0.02683 | -0.0151 | -67.637
-17 | -1.7864 | 0.02431 | -0.0133 | -73.4842
-16.5 | -1.7522 | 0.02216 | -0.0117 | -79.0704
-16 | -1.7137 | 0.02031 | -0.0104 | -84.3772
-15.5 | -1.6721 | 0.01868 | -0.0093 | -89.5128
-15 | -1.628 | 0.01726 | -0.0083 | -94.3221
-14.5 | -1.5818 | 0.01604 | -0.0075 | -98.616
-14 | -1.5339 | 0.01501 | -0.0068 | -102.1919
-13.5 | -1.4846 | 0.01412 | -0.0061 | -105.1416
-13 | -1.4343 | 0.01333 | -0.0056 | -107.5994
-12.5 | -1.3831 | 0.01262 | -0.0051 | -109.5959
-12 | -1.3314 | 0.01195 | -0.0046 | -111.4142
-11.5 | -1.279 | 0.01133 | -0.0042 | -112.8861
-11 | -1.2262 | 0.01075 | -0.0038 | -114.0651
-10.5 | -1.1734 | 0.00999 | -0.0034 | -117.4575
-10 | -1.1199 | 0.00935 | -0.003 | -119.7754
-9.5 | -1.066 | 0.00877 | -0.0027 | -121.5507
-9 | -1.0115 | 0.00826 | -0.0024 | -122.4576
-8.5 | -0.9566 | 0.00782 | -0.0022 | -122.3274
-8 | -0.9014 | 0.00744 | -0.002 | -121.1559
-7.5 | -0.8459 | 0.00704 | -0.0018 | -120.1562
-7 | -0.7902 | 0.00664 | -0.0016 | -119.006
-6.5 | -0.7342 | 0.00632 | -0.0014 | -116.1709
-6 | -0.6781 | 0.00598 | -0.0013 | -113.3946
-5.5 | -0.6218 | 0.00566 | -0.0011 | -109.8587
-5 | -0.5648 | 0.00541 | -0.0011 | -104.3993
-4.5 | -0.5126 | 0.00544 | 0.0001 | -94.2279
-4 | -0.4563 | 0.00548 | 0.0002 | -83.2664
-3 | -0.3426 | 0.00548 | 0.0001 | -62.5182
-2.5 | -0.2856 | 0.00544 | 0 | -52.5
-2 | -0.2285 | 0.00542 | 0 | -42.1587
-1.5 | -0.1714 | 0.00538 | 0 | -31.8587
-1 | -0.1142 | 0.00535 | 0 | -21.3458
-0.5 | -0.057 | 0.00532 | 0 | -10.7143
0 | 0.0002 | 0.00532 | 0 | 0.037594
0.5 | 0.0574 | 0.00531 | 0 | 10.8098
1 | 0.1146 | 0.00535 | 0 | 21.4206
1.5 | 0.1717 | 0.00538 | 0 | 31.9145
2 | 0.2289 | 0.00543 | 0 | 42.1547
2.5 | 0.286 | 0.00544 | 0 | 52.5735
3 | 0.343 | 0.00548 | -0.0001 | 62.5912
3.5 | 0.3999 | 0.00547 | -0.0001 | 73.1079
4 | 0.4567 | 0.00546 | -0.0001 | 83.6447
4.5 | 0.513 | 0.00544 | 0 | 94.3015
5 | 0.5646 | 0.0054 | 0.0013 | 104.5556
5.5 | 0.6222 | 0.00567 | 0.0012 | 109.7354
6 | 0.6786 | 0.00599 | 0.0014 | 113.2888
6.5 | 0.7347 | 0.00633 | 0.0015 | 116.0664
7 | 0.7908 | 0.00665 | 0.0017 | 118.9173
7.5 | 0.8465 | 0.00704 | 0.0019 | 120.2415
8 | 0.9019 | 0.00746 | 0.0021 | 120.8981
8.5 | 0.9572 | 0.00782 | 0.0024 | 122.4041
9 | 1.0121 | 0.00826 | 0.0026 | 122.5303
9.5 | 1.0666 | 0.00878 | 0.003 | 121.4806
10 | 1.1206 | 0.00936 | 0.0033 | 119.7222
10.5 | 1.1742 | 0.00999 | 0.0037 | 117.5375
11 | 1.2268 | 0.01078 | 0.0042 | 113.8033
11.5 | 1.2798 | 0.01135 | 0.0046 | 112.7577
12 | 1.3322 | 0.01196 | 0.005 | 111.388
12.5 | 1.384 | 0.01263 | 0.0055 | 109.5804
13 | 1.4352 | 0.01335 | 0.006 | 107.5056
13.5 | 1.4855 | 0.01414 | 0.0066 | 105.0566
14 | 1.5349 | 0.01502 | 0.0073 | 102.1904
14.5 | 1.583 | 0.01604 | 0.008 | 98.6908
15 | 1.6293 | 0.01725 | 0.0089 | 94.4522
15.5 | 1.6735 | 0.01865 | 0.0099 | 89.7319
16 | 1.7152 | 0.02028 | 0.0111 | 84.5759
16.5 | 1.7539 | 0.02212 | 0.0124 | 79.2902
17 | 1.7885 | 0.02424 | 0.014 | 73.783
17.5 | 1.8169 | 0.02678 | 0.0158 | 67.8454
18 | 1.835 | 0.02992 | 0.018 | 61.3302
18.5 | 1.8209 | 0.03448 | 0.0217 | 52.8103
19 | 1.7457 | 0.05646 | 0.0017 | 30.9192
19.5 | 1.1125 | 0.19453 | -0.0864 | 5.7189
20 | 1.0918 | 0.21166 | -0.0971 | 5.1583

## 107. Re 10M Mach 0.10 (1)
BIGFOIL.COM POLAR EXPORT
HT13
HT13 |  |  |  | Cl Max: | 0.875 | at alpha= | 10 | deg
JavaFoil+Calcfoil stall+Eppler ext transition |  |  |  | L/D Max: | 79.287 | at alpha= | 8 | deg
Re: | 10000000 |  |  | Cd Min: | 0.00851 | at alpha= | 0 | deg
Mach: | 0.1 |  |  | Cl=0 at alpha= | 0 | deg
|  |  |  | @ Cl=0.1, Cd= | 0.0085798
|  |  |  | @ Cl=0.4, Cd= | 0.0089514
|  |  |  | @ Cl=0.6, Cd= | 0.10169
alpha (deg) | Cl | Cd | Cm | Cl/Cd
-15 | -0.546 | 0.10014 | -0.002 | -5.456
-14.5 | -0.574 | 0.09387 | -0.002 | -6.11
-14 | -0.6 | 0.08748 | -0.002 | -6.863
-13.5 | -0.627 | 0.08117 | -0.002 | -7.72
-13 | -0.652 | 0.07495 | -0.002 | -8.695
-12.5 | -0.677 | 0.06767 | -0.002 | -10
-12 | -0.705 | 0.05727 | -0.002 | -12.305
-11.5 | -0.733 | 0.04672 | -0.002 | -15.682
-11 | -0.766 | 0.03419 | -0.002 | -22.403
-10.5 | -0.839 | 0.01555 | -0.002 | -53.927
-10 | -0.874 | 0.01256 | -0.002 | -69.601
-9.5 | -0.867 | 0.01175 | -0.002 | -73.741
-9 | -0.853 | 0.01111 | -0.002 | -76.786
-8.5 | -0.834 | 0.01065 | -0.002 | -78.336
-8 | -0.809 | 0.01021 | -0.001 | -79.29
-7.5 | -0.779 | 0.00982 | -0.001 | -79.331
-7 | -0.744 | 0.00948 | -0.001 | -78.558
-6.5 | -0.705 | 0.00914 | -0.001 | -77.123
-6 | -0.662 | 0.0092 | -0.001 | -71.955
-5.5 | -0.615 | 0.00908 | -0.001 | -67.735
-5 | -0.565 | 0.00902 | -0.001 | -62.654
-4.5 | -0.513 | 0.00923 | -0.001 | -55.647
-4 | -0.459 | 0.00907 | -0.001 | -50.594
-3.5 | -0.404 | 0.00895 | -0.001 | -45.09
-3 | -0.347 | 0.00883 | -0.001 | -39.303
-2.5 | -0.29 | 0.00872 | 0 | -33.243
-2 | -0.232 | 0.00867 | 0 | -26.788
-1.5 | -0.174 | 0.00863 | 0 | -20.201
-1 | -0.116 | 0.00859 | 0 | -13.524
-0.5 | -0.058 | 0.00853 | 0 | -6.81
0 | 0 | 0.00851 | 0 | 0.016
0.5 | 0.058 | 0.00853 | 0 | 6.845
1 | 0.117 | 0.0086 | 0 | 13.557
1.5 | 0.175 | 0.00863 | 0 | 20.247
2 | 0.233 | 0.00867 | 0 | 26.825
2.5 | 0.29 | 0.00873 | 0 | 33.266
3 | 0.348 | 0.00884 | 0.001 | 39.34
3.5 | 0.404 | 0.00896 | 0.001 | 45.106
4 | 0.46 | 0.00907 | 0.001 | 50.669
4.5 | 0.514 | 0.00922 | 0.001 | 55.749
5 | 0.566 | 0.00903 | 0.001 | 62.709
5.5 | 0.616 | 0.0091 | 0.001 | 67.642
6 | 0.662 | 0.00918 | 0.001 | 72.172
6.5 | 0.706 | 0.00914 | 0.001 | 77.211
7 | 0.745 | 0.00947 | 0.001 | 78.692
7.5 | 0.78 | 0.00985 | 0.001 | 79.167
8 | 0.81 | 0.01022 | 0.001 | 79.287
8.5 | 0.835 | 0.01065 | 0.002 | 78.344
9 | 0.854 | 0.01112 | 0.002 | 76.773
9.5 | 0.867 | 0.01169 | 0.002 | 74.167
10 | 0.875 | 0.01248 | 0.002 | 70.096
10.5 | 0.852 | 0.01415 | 0.002 | 60.217
11 | 0.78 | 0.02911 | 0.002 | 26.802
11.5 | 0.738 | 0.04429 | 0.002 | 16.668
12 | 0.704 | 0.05842 | 0.002 | 12.053
12.5 | 0.681 | 0.06553 | 0.002 | 10.386
13 | 0.654 | 0.07389 | 0.002 | 8.852
13.5 | 0.628 | 0.08119 | 0.002 | 7.735
14 | 0.602 | 0.08738 | 0.002 | 6.888
14.5 | 0.575 | 0.09396 | 0.002 | 6.119
15 | 0.547 | 0.10169 | 0.002 | 5.38

## 108. Re 10M Mach 0.10 (2)
BIGFOIL.COM POLAR EXPORT
HT13
HT13 |  |  |  | Cl Max: | 1.7907 | at alpha= | 17.5 | deg
XFOIL ncrit=9 |  |  |  | L/D Max: | 122.01 | at alpha= | 8.5 | deg
Re: | 10000000 |  |  | Cd Min: | 0.22249 | at alpha= | -20 | deg
Mach: | 0.1 |  |  | Cl=0 at alpha= | -0.0017361 | deg
|  |  |  | @ Cl=0.1, Cd= | 0.0053468
|  |  |  | @ Cl=0.4, Cd= | 0.0054804
|  |  |  | @ Cl=0.6, Cd= | 0.0055627
alpha (deg) | Cl | Cd | Cm | Cl/Cd
-20 | -1.067 | 0.22249 | 0.1037 | -4.7957
-19.5 | -1.079 | 0.20712 | 0.0942 | -5.2095
-19 | -1.0995 | 0.1902 | 0.0837 | -5.7808
-18 | -1.7438 | 0.04298 | -0.016 | -40.5724
-17.5 | -1.7875 | 0.03259 | -0.021 | -54.8481
-17 | -1.7811 | 0.0285 | -0.0183 | -62.4947
-16.5 | -1.7573 | 0.02527 | -0.0162 | -69.541
-16 | -1.7241 | 0.02271 | -0.0144 | -75.9181
-15.5 | -1.6854 | 0.02058 | -0.0129 | -81.895
-15 | -1.6427 | 0.01878 | -0.0115 | -87.4707
-14.5 | -1.5973 | 0.01723 | -0.0103 | -92.7046
-14 | -1.5496 | 0.01592 | -0.0093 | -97.3367
-13.5 | -1.5002 | 0.0148 | -0.0084 | -101.3649
-13 | -1.4494 | 0.01384 | -0.0076 | -104.7254
-12.5 | -1.3975 | 0.01302 | -0.0069 | -107.3349
-12 | -1.3449 | 0.01227 | -0.0062 | -109.6088
-11.5 | -1.2917 | 0.0116 | -0.0056 | -111.3534
-11 | -1.2379 | 0.01098 | -0.0051 | -112.7413
-10.5 | -1.1841 | 0.01027 | -0.0045 | -115.297
-10 | -1.1299 | 0.00955 | -0.004 | -118.3141
-9.5 | -1.0752 | 0.00892 | -0.0035 | -120.5381
-9 | -1.02 | 0.00838 | -0.0032 | -121.7184
-8.5 | -0.9645 | 0.0079 | -0.0028 | -122.0886
-8 | -0.9085 | 0.0075 | -0.0025 | -121.1333
-7.5 | -0.8524 | 0.00711 | -0.0022 | -119.8875
-7 | -0.7961 | 0.00669 | -0.002 | -118.9985
-6.5 | -0.7395 | 0.00637 | -0.0017 | -116.0911
-6 | -0.6829 | 0.00601 | -0.0015 | -113.6273
-5.5 | -0.626 | 0.00568 | -0.0013 | -110.2113
-5 | -0.5684 | 0.00542 | -0.0013 | -104.8708
-4.5 | -0.5159 | 0.00545 | -0.0001 | -94.6606
-4 | -0.4592 | 0.00549 | 0.0001 | -83.643
-3 | -0.3447 | 0.00548 | 0 | -62.9015
-2.5 | -0.2874 | 0.00545 | 0 | -52.7339
-2 | -0.2299 | 0.00542 | 0 | -42.417
-1.5 | -0.1724 | 0.00539 | 0 | -31.9852
-1 | -0.1149 | 0.00535 | 0 | -21.4766
-0.5 | -0.0574 | 0.00532 | 0 | -10.7895
0 | 0.0002 | 0.00533 | 0 | 0.037523
0.5 | 0.0577 | 0.00531 | 0 | 10.8663
1 | 0.1152 | 0.00536 | 0 | 21.4925
1.5 | 0.1728 | 0.00539 | 0 | 32.0594
2 | 0.2302 | 0.00543 | 0 | 42.3941
2.5 | 0.2877 | 0.00545 | 0 | 52.789
3 | 0.3451 | 0.00549 | 0 | 62.8597
3.5 | 0.4024 | 0.00548 | 0 | 73.4307
4 | 0.4596 | 0.00547 | 0 | 84.0219
4.5 | 0.5164 | 0.00545 | 0.0001 | 94.7523
5 | 0.5682 | 0.00541 | 0.0015 | 105.0277
5.5 | 0.6265 | 0.00569 | 0.0014 | 110.1054
6 | 0.6834 | 0.00601 | 0.0016 | 113.7105
6.5 | 0.7401 | 0.00637 | 0.0018 | 116.1852
7 | 0.7967 | 0.00669 | 0.0021 | 119.0882
7.5 | 0.853 | 0.00711 | 0.0024 | 119.9719
8 | 0.9091 | 0.00752 | 0.0027 | 120.891
8.5 | 0.9651 | 0.00791 | 0.003 | 122.0101
9 | 1.0207 | 0.00838 | 0.0034 | 121.8019
9.5 | 1.0759 | 0.00894 | 0.0038 | 120.3468
10 | 1.1306 | 0.00956 | 0.0043 | 118.2636
10.5 | 1.1848 | 0.01027 | 0.0048 | 115.3651
11 | 1.2386 | 0.01101 | 0.0054 | 112.4977
11.5 | 1.2924 | 0.01162 | 0.006 | 111.222
12 | 1.3458 | 0.01228 | 0.0066 | 109.5928
12.5 | 1.3984 | 0.01303 | 0.0073 | 107.3216
13 | 1.4503 | 0.01386 | 0.0081 | 104.6392
13.5 | 1.5012 | 0.01481 | 0.0089 | 101.3639
14 | 1.5508 | 0.01591 | 0.0099 | 97.4733
14.5 | 1.5986 | 0.01722 | 0.0109 | 92.8339
15 | 1.6442 | 0.01875 | 0.0122 | 87.6907
15.5 | 1.687 | 0.02054 | 0.0135 | 82.1324
16 | 1.7259 | 0.02267 | 0.0151 | 76.1315
16.5 | 1.7593 | 0.02522 | 0.0169 | 69.7581
17 | 1.784 | 0.02836 | 0.019 | 62.9055
17.5 | 1.7907 | 0.03254 | 0.0216 | 55.0307
18 | 1.7478 | 0.04262 | 0.0171 | 41.0089
19 | 1.1014 | 0.19037 | -0.0837 | 5.7856
19.5 | 1.081 | 0.20724 | -0.0941 | 5.2162
20 | 1.0693 | 0.22249 | -0.1036 | 4.8061

## 109. Re 10M Mach 0.25 (1)
BIGFOIL.COM POLAR EXPORT
HT13
HT13 |  |  |  | Cl Max: | 0.812 | at alpha= | 9 | deg
JavaFoil+Calcfoil stall+Eppler ext transition |  |  |  | L/D Max: | 76.501 | at alpha= | 7 | deg
Re: | 10000000 |  |  | Cd Min: | 0.00856 | at alpha= | 0 | deg
Mach: | 0.25 |  |  | Cl=0 at alpha= | 0 | deg
|  |  |  | @ Cl=0.1, Cd= | 0.0086267
|  |  |  | @ Cl=0.4, Cd= | 0.10074
|  |  |  | @ Cl=0.6, Cd= | 0.10074
alpha (deg) | Cl | Cd | Cm | Cl/Cd
-14 | -0.242 | 0.10003 | -0.001 | -2.421
-13.5 | -0.315 | 0.09469 | -0.001 | -3.322
-13 | -0.379 | 0.08926 | -0.001 | -4.248
-12.5 | -0.439 | 0.08256 | -0.001 | -5.321
-12 | -0.495 | 0.07555 | -0.001 | -6.55
-11.5 | -0.546 | 0.06822 | -0.001 | -8.007
-11 | -0.593 | 0.06073 | -0.001 | -9.758
-10.5 | -0.636 | 0.05136 | -0.001 | -12.389
-10 | -0.688 | 0.03591 | -0.002 | -19.156
-9.5 | -0.787 | 0.01356 | -0.002 | -58.054
-9 | -0.812 | 0.01208 | -0.002 | -67.173
-8.5 | -0.809 | 0.01124 | -0.002 | -71.922
-8 | -0.797 | 0.01067 | -0.001 | -74.628
-7.5 | -0.776 | 0.01023 | -0.001 | -75.865
-7 | -0.748 | 0.00978 | -0.001 | -76.497
-6.5 | -0.713 | 0.0094 | -0.001 | -75.874
-6 | -0.673 | 0.00934 | -0.001 | -72.06
-5.5 | -0.628 | 0.00927 | -0.001 | -67.698
-5 | -0.578 | 0.00917 | -0.001 | -63.075
-4.5 | -0.526 | 0.00935 | -0.001 | -56.26
-4 | -0.471 | 0.00918 | -0.001 | -51.29
-3.5 | -0.414 | 0.00904 | -0.001 | -45.856
-3 | -0.357 | 0.00891 | -0.001 | -40.012
-2.5 | -0.298 | 0.00879 | 0 | -33.874
-2 | -0.239 | 0.00872 | 0 | -27.364
-1.5 | -0.179 | 0.00869 | 0 | -20.613
-1 | -0.119 | 0.00864 | 0 | -13.816
-0.5 | -0.06 | 0.00858 | 0 | -6.956
0 | 0 | 0.00856 | 0 | 0.016
0.5 | 0.06 | 0.00858 | 0 | 6.993
1 | 0.12 | 0.00865 | 0 | 13.853
1.5 | 0.179 | 0.00868 | 0 | 20.665
2 | 0.239 | 0.00872 | 0 | 27.394
2.5 | 0.298 | 0.00879 | 0 | 33.913
3 | 0.357 | 0.00891 | 0.001 | 40.052
3.5 | 0.415 | 0.00904 | 0.001 | 45.875
4 | 0.472 | 0.00919 | 0.001 | 51.323
4.5 | 0.527 | 0.00934 | 0.001 | 56.418
5 | 0.579 | 0.00916 | 0.001 | 63.202
5.5 | 0.628 | 0.00926 | 0.001 | 67.82
6 | 0.674 | 0.00935 | 0.001 | 72.023
6.5 | 0.714 | 0.0094 | 0.001 | 75.936
7 | 0.749 | 0.00979 | 0.001 | 76.501
7.5 | 0.777 | 0.01024 | 0.001 | 75.842
8 | 0.797 | 0.0107 | 0.001 | 74.507
8.5 | 0.809 | 0.01126 | 0.002 | 71.875
9 | 0.812 | 0.01201 | 0.002 | 67.633
9.5 | 0.793 | 0.01311 | 0.002 | 60.499
10 | 0.688 | 0.03619 | 0.001 | 19.001
10.5 | 0.64 | 0.04971 | 0.001 | 12.88
11 | 0.596 | 0.05929 | 0.001 | 10.052
11.5 | 0.549 | 0.06682 | 0.001 | 8.219
12 | 0.497 | 0.07516 | 0.001 | 6.612
12.5 | 0.442 | 0.08158 | 0.001 | 5.414
13 | 0.382 | 0.08726 | 0.001 | 4.378
13.5 | 0.317 | 0.09441 | 0.001 | 3.356
14 | 0.244 | 0.10074 | 0.001 | 2.427

## 110. Re 10M Mach 0.25 (2)
BIGFOIL.COM POLAR EXPORT
HT13
HT13 |  |  |  | Cl Max: | 1.4777 | at alpha= | 13 | deg
XFOIL ncrit=9 |  |  |  | L/D Max: | 119.786 | at alpha= | 8 | deg
Re: | 10000000 |  |  | Cd Min: | 0.23325 | at alpha= | 18 | deg
Mach: | 0.25 |  |  | Cl=0 at alpha= | -0.0016835 | deg
|  |  |  | @ Cl=0.1, Cd= | 0.0053708
|  |  |  | @ Cl=0.4, Cd= | 0.0055417
|  |  |  | @ Cl=0.6, Cd= | 0.0055879
alpha (deg) | Cl | Cd | Cm | Cl/Cd
-18 | -0.959 | 0.23304 | 0.1069 | -4.1152
-17.5 | -0.9966 | 0.20227 | 0.0909 | -4.9271
-17 | -1.0118 | 0.18601 | 0.0815 | -5.4395
-16.5 | -1.0412 | 0.16785 | 0.0709 | -6.2032
-16 | -1.0773 | 0.15001 | 0.0605 | -7.1815
-15.5 | -1.133 | 0.12969 | 0.0485 | -8.7362
-15 | -1.2234 | 0.10529 | 0.0331 | -11.6193
-14.5 | -1.316 | 0.0827 | 0.0182 | -15.9129
-14 | -1.4087 | 0.06031 | 0.0025 | -23.3577
-13.5 | -1.4697 | 0.0363 | -0.0205 | -40.4876
-13 | -1.4764 | 0.02727 | -0.021 | -54.1401
-12.5 | -1.4524 | 0.02124 | -0.0192 | -68.3804
-12 | -1.4105 | 0.0174 | -0.017 | -81.0632
-11.5 | -1.3594 | 0.0149 | -0.015 | -91.2349
-11 | -1.3036 | 0.01325 | -0.0132 | -98.3849
-10.5 | -1.2458 | 0.01203 | -0.0116 | -103.5578
-10 | -1.1869 | 0.01104 | -0.0102 | -107.5091
-9.5 | -1.128 | 0.01008 | -0.0089 | -111.9048
-9 | -1.0689 | 0.00918 | -0.0077 | -116.4379
-8.5 | -1.0092 | 0.0085 | -0.0067 | -118.7294
-8 | -0.9493 | 0.00793 | -0.0058 | -119.71
-7.5 | -0.8893 | 0.00745 | -0.005 | -119.3691
-7 | -0.8294 | 0.00702 | -0.0042 | -118.1481
-6.5 | -0.7695 | 0.00657 | -0.0036 | -117.1233
-6 | -0.7096 | 0.00621 | -0.0031 | -114.2673
-5.5 | -0.6498 | 0.00585 | -0.0026 | -111.0769
-5 | -0.5886 | 0.00553 | -0.0025 | -106.4376
-4.5 | -0.5345 | 0.00553 | -0.0008 | -96.6546
-4 | -0.4754 | 0.00554 | -0.0005 | -85.8123
-3.5 | -0.416 | 0.00555 | -0.0004 | -74.955
-3 | -0.3565 | 0.00552 | -0.0003 | -64.5833
-2.5 | -0.297 | 0.00549 | -0.0003 | -54.0984
-2 | -0.2375 | 0.00544 | -0.0002 | -43.6581
-1.5 | -0.1781 | 0.00542 | -0.0001 | -32.8598
-1 | -0.1187 | 0.00539 | -0.0001 | -22.0223
-0.5 | -0.0592 | 0.00534 | 0 | -11.0861
0 | 0.0002 | 0.00533 | 0 | 0.037523
0.5 | 0.0596 | 0.00533 | 0 | 11.182
1 | 0.119 | 0.00539 | 0.0001 | 22.0779
1.5 | 0.1784 | 0.00542 | 0.0001 | 32.9151
2 | 0.2379 | 0.00545 | 0.0002 | 43.6514
2.5 | 0.2974 | 0.00549 | 0.0003 | 54.1712
3 | 0.3569 | 0.00552 | 0.0003 | 64.6558
3.5 | 0.4164 | 0.00555 | 0.0004 | 75.027
4 | 0.4759 | 0.00552 | 0.0006 | 86.2138
4.5 | 0.535 | 0.00553 | 0.0009 | 96.745
5 | 0.5893 | 0.00553 | 0.0026 | 106.5642
5.5 | 0.6503 | 0.00586 | 0.0027 | 110.9727
6 | 0.7101 | 0.00622 | 0.0032 | 114.164
6.5 | 0.7701 | 0.00657 | 0.0037 | 117.2146
7 | 0.8299 | 0.00701 | 0.0044 | 118.388
7.5 | 0.8899 | 0.00746 | 0.0051 | 119.2895
8 | 0.9499 | 0.00793 | 0.006 | 119.7856
8.5 | 1.0098 | 0.00851 | 0.0069 | 118.6604
9 | 1.0696 | 0.00918 | 0.008 | 116.5142
9.5 | 1.1288 | 0.01006 | 0.0092 | 112.2068
10 | 1.1875 | 0.0111 | 0.0106 | 106.982
10.5 | 1.2464 | 0.01208 | 0.012 | 103.1788
11 | 1.3044 | 0.01329 | 0.0136 | 98.149
11.5 | 1.3603 | 0.01492 | 0.0155 | 91.1729
12 | 1.4116 | 0.01739 | 0.0175 | 81.1731
12.5 | 1.4536 | 0.02123 | 0.0197 | 68.4691
13 | 1.4777 | 0.02727 | 0.0215 | 54.1878
13.5 | 1.4716 | 0.03626 | 0.0211 | 40.5847
14 | 1.4107 | 0.06034 | -0.0021 | 23.3792
14.5 | 1.3194 | 0.08253 | -0.0178 | 15.9869
15 | 1.2245 | 0.10553 | -0.0331 | 11.6033
15.5 | 1.1335 | 0.13008 | -0.0486 | 8.7139
16 | 1.078 | 0.15039 | -0.0607 | 7.168
16.5 | 1.0429 | 0.168 | -0.0709 | 6.2077
17 | 1.0133 | 0.1862 | -0.0816 | 5.442
17.5 | 0.9978 | 0.20259 | -0.091 | 4.9252
18 | 0.9605 | 0.23325 | -0.107 | 4.1179

## 111. Re 10M Mach 0.50 (1)
BIGFOIL.COM POLAR EXPORT
HT13
HT13 |  |  |  | Cl Max: | 1.064 | at alpha= | 20 | deg
JavaFoil+Calcfoil stall+Eppler ext transition |  |  |  | L/D Max: | 63.417 | at alpha= | 5.5 | deg
Re: | 10000000 |  |  | Cd Min: | 0.00879 | at alpha= | 0 | deg
Mach: | 0.5 |  |  | Cl=0 at alpha= | 0 | deg
|  |  |  | @ Cl=0.1, Cd= | 0.0088397
|  |  |  | @ Cl=0.4, Cd= | 0.0092967
|  |  |  | @ Cl=0.6, Cd= | 0.06649
alpha (deg) | Cl | Cd | Cm | Cl/Cd
-20 | -1.064 | 0.15994 | -0.002 | -6.655
-19.5 | -1.04 | 0.14876 | -0.002 | -6.99
-19 | -1.015 | 0.13992 | -0.002 | -7.251
-18.5 | -0.986 | 0.13507 | -0.002 | -7.302
-18 | -0.961 | 0.12666 | -0.002 | -7.587
-17.5 | -0.938 | 0.11701 | -0.002 | -8.014
-17 | -0.908 | 0.12294 | -0.002 | -7.386
-16.5 | -0.885 | 0.11238 | -0.002 | -7.872
-16 | -0.867 | 0.09885 | -0.002 | -8.768
-15.5 | -0.828 | 0.11234 | -0.002 | -7.372
-15 | -0.811 | 0.0947 | -0.002 | -8.567
-14.5 | -0.802 | 0.07566 | -0.002 | -10.6
-14 | -0.754 | 0.09151 | -0.002 | -8.243
-13.5 | -0.742 | 0.07423 | -0.002 | -10.001
-13 | -0.699 | 0.08608 | -0.002 | -8.12
-12.5 | -0.691 | 0.06556 | -0.002 | -10.545
-12 | -0.645 | 0.07955 | -0.001 | -8.112
-11.5 | -0.64 | 0.05748 | -0.002 | -11.137
-11 | -0.597 | 0.06725 | -0.001 | -8.879
-10.5 | -0.574 | 0.06144 | -0.001 | -9.337
-10 | -0.554 | 0.05258 | -0.001 | -10.535
-9.5 | -0.522 | 0.05316 | -0.001 | -9.825
-9 | -0.492 | 0.05344 | -0.001 | -9.2
-8.5 | -0.466 | 0.04974 | -0.001 | -9.362
-8 | -0.488 | 0.02048 | -0.001 | -23.805
-7.5 | -0.463 | 0.01792 | -0.001 | -25.823
-7 | -0.466 | 0.01184 | -0.001 | -39.331
-6.5 | -0.433 | 0.0115 | -0.001 | -37.619
-6 | -0.638 | 0.01071 | -0.001 | -59.636
-5.5 | -0.651 | 0.01024 | -0.001 | -63.589
-5 | -0.623 | 0.00996 | -0.001 | -62.537
-4.5 | -0.577 | 0.01004 | -0.001 | -57.418
-4 | -0.521 | 0.00971 | -0.001 | -53.634
-3.5 | -0.461 | 0.0095 | -0.001 | -48.496
-3 | -0.397 | 0.00929 | -0.001 | -42.757
-2.5 | -0.332 | 0.00911 | -0.001 | -36.47
-2 | -0.266 | 0.00897 | 0 | -29.713
-1.5 | -0.2 | 0.00892 | 0 | -22.428
-1 | -0.133 | 0.00886 | 0 | -15.058
-0.5 | -0.067 | 0.00882 | 0 | -7.564
0 | 0 | 0.00879 | 0 | 0.018
0.5 | 0.067 | 0.00882 | 0 | 7.604
1 | 0.134 | 0.00886 | 0 | 15.1
1.5 | 0.201 | 0.00892 | 0 | 22.478
2 | 0.267 | 0.00897 | 0 | 29.749
2.5 | 0.333 | 0.00912 | 0.001 | 36.514
3 | 0.398 | 0.00929 | 0.001 | 42.84
3.5 | 0.461 | 0.0095 | 0.001 | 48.52
4 | 0.521 | 0.00972 | 0.001 | 53.67
4.5 | 0.577 | 0.01007 | 0.001 | 57.347
5 | 0.623 | 0.00995 | 0.001 | 62.644
5.5 | 0.652 | 0.01028 | 0.001 | 63.417
6 | 0.638 | 0.01073 | 0.001 | 59.467
6.5 | 0.433 | 0.01145 | 0.001 | 37.818
7 | 0.466 | 0.01211 | 0.001 | 38.519
7.5 | 0.487 | 0.01307 | 0.002 | 37.256
8 | 0.47 | 0.02762 | 0.001 | 17.031
8.5 | 0.464 | 0.05154 | 0.001 | 8.996
9 | 0.494 | 0.05135 | 0.001 | 9.628
9.5 | 0.522 | 0.05392 | 0.001 | 9.672
10 | 0.557 | 0.05023 | 0.001 | 11.096
10.5 | 0.572 | 0.06335 | 0.001 | 9.023
11 | 0.597 | 0.06708 | 0.001 | 8.904
11.5 | 0.638 | 0.05902 | 0.002 | 10.814
12 | 0.645 | 0.07923 | 0.001 | 8.144
12.5 | 0.691 | 0.06613 | 0.002 | 10.446
13 | 0.698 | 0.08709 | 0.002 | 8.019
13.5 | 0.743 | 0.07374 | 0.002 | 10.075
14 | 0.754 | 0.09248 | 0.002 | 8.149
14.5 | 0.797 | 0.07981 | 0.002 | 9.986
15 | 0.81 | 0.09644 | 0.002 | 8.398
15.5 | 0.828 | 0.112 | 0.002 | 7.395
16 | 0.866 | 0.10004 | 0.002 | 8.651
16.5 | 0.884 | 0.11338 | 0.002 | 7.8
17 | 0.909 | 0.12242 | 0.002 | 7.422
17.5 | 0.938 | 0.11756 | 0.002 | 7.977
18 | 0.96 | 0.127 | 0.002 | 7.563
18.5 | 0.986 | 0.13595 | 0.002 | 7.252
19 | 1.015 | 0.14025 | 0.002 | 7.235
19.5 | 1.041 | 0.14691 | 0.002 | 7.085
20 | 1.064 | 0.15987 | 0.002 | 6.658

## 112. Re 10M Mach 0.50 (2)
BIGFOIL.COM POLAR EXPORT
HT13
HT13 |  |  |  | Cl Max: | 1.1111 | at alpha= | 20 | deg
XFOIL ncrit=9 |  |  |  | L/D Max: | 115.695 | at alpha= | 5.5 | deg
Re: | 10000000 |  |  | Cd Min: | 0.30513 | at alpha= | 20 | deg
Mach: | 0.5 |  |  | Cl=0 at alpha= | -0.0014749 | deg
|  |  |  | @ Cl=0.1, Cd= | 0.0054636
|  |  |  | @ Cl=0.4, Cd= | 0.005726
|  |  |  | @ Cl=0.6, Cd= | 0.0058942
alpha (deg) | Cl | Cd | Cm | Cl/Cd
-19.5 | -1.0892 | 0.29406 | 0.1449 | -3.704
-19 | -1.0676 | 0.2856 | 0.1395 | -3.7381
-18.5 | -1.0458 | 0.27747 | 0.1343 | -3.7691
-18 | -1.0242 | 0.26842 | 0.129 | -3.8157
-17.5 | -1.0031 | 0.25896 | 0.1236 | -3.8736
-17 | -0.9825 | 0.24914 | 0.1181 | -3.9436
-16.5 | -0.9628 | 0.23917 | 0.1128 | -4.0256
-16 | -0.944 | 0.229 | 0.1074 | -4.1223
-15.5 | -0.9265 | 0.21894 | 0.102 | -4.2318
-15 | -0.9075 | 0.21043 | 0.0974 | -4.3126
-14.5 | -0.8891 | 0.20161 | 0.0928 | -4.41
-14 | -0.8736 | 0.19179 | 0.088 | -4.555
-13.5 | -0.8617 | 0.18116 | 0.0829 | -4.7566
-13 | -0.8543 | 0.16986 | 0.0775 | -5.0294
-12.5 | -0.8491 | 0.15865 | 0.0723 | -5.352
-12 | -0.8557 | 0.14539 | 0.0658 | -5.8855
-11.5 | -0.8567 | 0.13441 | 0.0607 | -6.3738
-11 | -0.8613 | 0.12326 | 0.0554 | -6.9877
-10.5 | -0.8703 | 0.11184 | 0.0497 | -7.7817
-10 | -0.8824 | 0.10046 | 0.0437 | -8.7836
-9.5 | -0.8968 | 0.08922 | 0.0373 | -10.0516
-9 | -0.9126 | 0.0781 | 0.0303 | -11.685
-8.5 | -0.9297 | 0.06697 | 0.0221 | -13.8823
-8 | -0.939 | 0.05352 | 0.005 | -17.5448
-7.5 | -0.9416 | 0.03642 | -0.011 | -25.8539
-7 | -0.9462 | 0.02108 | -0.0178 | -44.8861
-6.5 | -0.9117 | 0.01092 | -0.0168 | -83.489
-6 | -0.8414 | 0.00754 | -0.0132 | -111.5915
-5.5 | -0.7652 | 0.00662 | -0.0104 | -115.5891
-5 | -0.6904 | 0.00609 | -0.0082 | -113.3662
-4.5 | -0.6219 | 0.00591 | -0.0055 | -105.2284
-4 | -0.5509 | 0.00586 | -0.004 | -94.0102
-3.5 | -0.4803 | 0.0058 | -0.003 | -82.8103
-3 | -0.4103 | 0.00574 | -0.0023 | -71.4808
-2.5 | -0.341 | 0.00565 | -0.0017 | -60.354
-2 | -0.2721 | 0.00556 | -0.0012 | -48.9388
-1.5 | -0.2037 | 0.00553 | -0.0008 | -36.8354
-1 | -0.1356 | 0.00549 | -0.0005 | -24.6995
-0.5 | -0.0676 | 0.00544 | -0.0002 | -12.4265
0 | 0.0002 | 0.00542 | 0 | 0.0369
0.5 | 0.068 | 0.00544 | 0.0002 | 12.5
1 | 0.1359 | 0.00549 | 0.0005 | 24.7541
1.5 | 0.2041 | 0.00553 | 0.0008 | 36.9078
2 | 0.2726 | 0.00556 | 0.0012 | 49.0288
2.5 | 0.3414 | 0.00565 | 0.0017 | 60.4248
3 | 0.4108 | 0.00574 | 0.0023 | 71.5679
3.5 | 0.4808 | 0.0058 | 0.003 | 82.8966
4 | 0.5515 | 0.00586 | 0.004 | 94.1126
4.5 | 0.6224 | 0.00591 | 0.0055 | 105.313
5 | 0.691 | 0.00609 | 0.0083 | 113.4647
5.5 | 0.7659 | 0.00662 | 0.0105 | 115.6949
6 | 0.8421 | 0.00755 | 0.0134 | 111.5364
6.5 | 0.9123 | 0.01097 | 0.017 | 83.1632
7 | 0.9466 | 0.02118 | 0.0179 | 44.6931
7.5 | 0.942 | 0.03655 | 0.011 | 25.7729
8 | 0.9395 | 0.05371 | -0.0051 | 17.4921
8.5 | 0.9303 | 0.06711 | -0.0222 | 13.8623
9 | 0.9131 | 0.07827 | -0.0304 | 11.666
9.5 | 0.8974 | 0.08942 | -0.0375 | 10.0358
10 | 0.8831 | 0.10065 | -0.0439 | 8.774
10.5 | 0.871 | 0.11205 | -0.0499 | 7.7733
11 | 0.8618 | 0.12354 | -0.0556 | 6.9759
11.5 | 0.8571 | 0.13472 | -0.061 | 6.3621
12 | 0.8562 | 0.14569 | -0.0661 | 5.8769
12.5 | 0.8499 | 0.1589 | -0.0725 | 5.3486
13 | 0.8553 | 0.17007 | -0.0778 | 5.0291
13.5 | 0.8629 | 0.18127 | -0.0831 | 4.7603
14 | 0.8748 | 0.19191 | -0.0882 | 4.5584
14.5 | 0.8901 | 0.20182 | -0.0931 | 4.4104
15 | 0.9085 | 0.2106 | -0.0976 | 4.3139
15.5 | 0.9274 | 0.21921 | -0.1022 | 4.2306
16 | 0.945 | 0.22923 | -0.1075 | 4.1225
16.5 | 0.9636 | 0.23947 | -0.113 | 4.0239
17 | 0.9834 | 0.24948 | -0.1184 | 3.9418
17.5 | 1.0038 | 0.25936 | -0.1238 | 3.8703
18 | 1.025 | 0.26883 | -0.1292 | 3.8128
18.5 | 1.0465 | 0.27794 | -0.1345 | 3.7652
19 | 1.0683 | 0.28628 | -0.1397 | 3.7317
19.5 | 1.0899 | 0.29471 | -0.1451 | 3.6982
20 | 1.1111 | 0.30513 | -0.1511 | 3.6414

## 113. Re 12M Mach 0.00 (1)
BIGFOIL.COM POLAR EXPORT
HT13
HT13 |  |  |  | Cl Max: | 0.888 | at alpha= | 10.5 | deg
JavaFoil+Calcfoil stall+Eppler ext transition |  |  |  | L/D Max: | 81.859 | at alpha= | 8 | deg
Re: | 12000000 |  |  | Cd Min: | 0.00846 | at alpha= | 0 | deg
Mach: | 0 |  |  | Cl=0 at alpha= | 0 | deg
|  |  |  | @ Cl=0.1, Cd= | 0.0084917
|  |  |  | @ Cl=0.4, Cd= | 0.0088854
|  |  |  | @ Cl=0.6, Cd= | 0.10299
alpha (deg) | Cl | Cd | Cm | Cl/Cd
-15.5 | -0.568 | 0.1019 | -0.002 | -5.57
-15 | -0.592 | 0.0957 | -0.002 | -6.186
-14.5 | -0.617 | 0.08825 | -0.002 | -6.992
-14 | -0.641 | 0.08238 | -0.002 | -7.776
-13.5 | -0.665 | 0.07516 | -0.002 | -8.845
-13 | -0.687 | 0.06869 | -0.002 | -10.006
-12.5 | -0.711 | 0.06043 | -0.002 | -11.766
-12 | -0.741 | 0.04793 | -0.002 | -15.458
-11.5 | -0.774 | 0.035 | -0.002 | -22.125
-11 | -0.835 | 0.01797 | -0.002 | -46.438
-10.5 | -0.886 | 0.01302 | -0.002 | -68.021
-10 | -0.884 | 0.01182 | -0.002 | -74.744
-9.5 | -0.873 | 0.01129 | -0.002 | -77.39
-9 | -0.858 | 0.01073 | -0.002 | -79.939
-8.5 | -0.836 | 0.0103 | -0.002 | -81.201
-8 | -0.81 | 0.00992 | -0.001 | -81.691
-7.5 | -0.779 | 0.00954 | -0.001 | -81.661
-7 | -0.743 | 0.00946 | -0.001 | -78.582
-6.5 | -0.703 | 0.00939 | -0.001 | -74.863
-6 | -0.66 | 0.0093 | -0.001 | -70.924
-5.5 | -0.613 | 0.00921 | -0.001 | -66.539
-5 | -0.563 | 0.00931 | -0.001 | -60.477
-4.5 | -0.511 | 0.00914 | -0.001 | -55.888
-4 | -0.457 | 0.00903 | -0.001 | -50.63
-3.5 | -0.402 | 0.00888 | -0.001 | -45.226
-3 | -0.345 | 0.00874 | -0.001 | -39.512
-2.5 | -0.288 | 0.00865 | 0 | -33.36
-2 | -0.231 | 0.00858 | 0 | -26.916
-1.5 | -0.173 | 0.00855 | 0 | -20.285
-1 | -0.116 | 0.0085 | 0 | -13.606
-0.5 | -0.058 | 0.00847 | 0 | -6.823
0 | 0 | 0.00846 | 0 | 0.016
0.5 | 0.058 | 0.00847 | 0 | 6.857
1 | 0.116 | 0.0085 | 0 | 13.647
1.5 | 0.174 | 0.00855 | 0 | 20.335
2 | 0.231 | 0.00859 | 0 | 26.953
2.5 | 0.289 | 0.00865 | 0 | 33.398
3 | 0.346 | 0.00876 | 0.001 | 39.509
3.5 | 0.402 | 0.00889 | 0.001 | 45.264
4 | 0.458 | 0.00903 | 0.001 | 50.66
4.5 | 0.512 | 0.00915 | 0.001 | 55.943
5 | 0.564 | 0.0093 | 0.001 | 60.6
5.5 | 0.613 | 0.00922 | 0.001 | 66.54
6 | 0.66 | 0.00928 | 0.001 | 71.131
6.5 | 0.704 | 0.00939 | 0.001 | 74.966
7 | 0.744 | 0.00947 | 0.001 | 78.579
7.5 | 0.78 | 0.00956 | 0.001 | 81.557
8 | 0.811 | 0.0099 | 0.001 | 81.859
8.5 | 0.837 | 0.01031 | 0.002 | 81.203
9 | 0.858 | 0.01074 | 0.002 | 79.916
9.5 | 0.874 | 0.01122 | 0.002 | 77.887
10 | 0.885 | 0.01186 | 0.002 | 74.577
10.5 | 0.888 | 0.01284 | 0.002 | 69.102
11 | 0.854 | 0.01505 | 0.002 | 56.724
11.5 | 0.771 | 0.03679 | 0.002 | 20.967
12 | 0.739 | 0.04944 | 0.002 | 14.958
12.5 | 0.714 | 0.05942 | 0.002 | 12.01
13 | 0.689 | 0.06791 | 0.002 | 10.154
13.5 | 0.666 | 0.07537 | 0.002 | 8.835
14 | 0.642 | 0.0824 | 0.002 | 7.79
14.5 | 0.617 | 0.0904 | 0.002 | 6.822
15 | 0.593 | 0.09662 | 0.002 | 6.133
15.5 | 0.568 | 0.10299 | 0.002 | 5.52

## 114. Re 12M Mach 0.00 (2)
BIGFOIL.COM POLAR EXPORT
HT13
HT13 |  |  |  | Cl Max: | 1.8396 | at alpha= | 18 | deg
XFOIL ncrit=9 |  |  |  | L/D Max: | 126.927 | at alpha= | 8.5 | deg
Re: | 12000000 |  |  | Cd Min: | 0.20957 | at alpha= | -20 | deg
Mach: | 0 |  |  | Cl=0 at alpha= | -0.0017452 | deg
|  |  |  | @ Cl=0.1, Cd= | 0.0052798
|  |  |  | @ Cl=0.4, Cd= | 0.0055099
|  |  |  | @ Cl=0.6, Cd= | 0.00554
alpha (deg) | Cl | Cd | Cm | Cl/Cd
-20 | -1.0958 | 0.20957 | 0.096 | -5.2288
-19.5 | -1.1516 | 0.18244 | 0.0788 | -6.3122
-19 | -1.7506 | 0.05503 | -0.0022 | -31.8117
-18.5 | -1.822 | 0.03415 | -0.021 | -53.3529
-18 | -1.8368 | 0.02959 | -0.0171 | -62.075
-17.5 | -1.8195 | 0.02632 | -0.0148 | -69.1299
-17 | -1.7913 | 0.02373 | -0.013 | -75.4867
-16.5 | -1.7567 | 0.02156 | -0.0115 | -81.4796
-16 | -1.7178 | 0.01972 | -0.0102 | -87.1095
-15.5 | -1.6758 | 0.01812 | -0.009 | -92.4834
-15 | -1.6314 | 0.0167 | -0.0081 | -97.6886
-14.5 | -1.5855 | 0.01539 | -0.0072 | -103.0214
-14 | -1.5376 | 0.01432 | -0.0064 | -107.3743
-13.5 | -1.4881 | 0.01343 | -0.0058 | -110.8042
-13 | -1.4375 | 0.01267 | -0.0053 | -113.457
-12.5 | -1.386 | 0.012 | -0.0048 | -115.5
-12 | -1.334 | 0.01136 | -0.0043 | -117.4296
-11.5 | -1.2814 | 0.01077 | -0.0039 | -118.9786
-11 | -1.2283 | 0.01022 | -0.0036 | -120.1859
-10.5 | -1.1748 | 0.0097 | -0.0032 | -121.1134
-10 | -1.1212 | 0.00908 | -0.0029 | -123.4802
-9.5 | -1.0671 | 0.00851 | -0.0026 | -125.3937
-9 | -1.0126 | 0.00801 | -0.0023 | -126.417
-8.5 | -0.9577 | 0.00754 | -0.002 | -127.0159
-8 | -0.9023 | 0.00718 | -0.0018 | -125.6685
-7.5 | -0.8467 | 0.00683 | -0.0017 | -123.9678
-7 | -0.791 | 0.00644 | -0.0015 | -122.8261
-6.5 | -0.735 | 0.00613 | -0.0013 | -119.9021
-6 | -0.6788 | 0.00579 | -0.0012 | -117.2366
-5.5 | -0.622 | 0.00553 | -0.0011 | -112.4774
-5 | -0.5697 | 0.00554 | 0 | -102.8339
-4 | -0.4566 | 0.00552 | 0.0001 | -82.7174
-3.5 | -0.3998 | 0.00551 | 0 | -72.559
-2.5 | -0.2858 | 0.0054 | 0 | -52.9259
-2 | -0.2286 | 0.00535 | 0 | -42.729
-1.5 | -0.1715 | 0.00532 | 0 | -32.2368
-1 | -0.1143 | 0.00528 | 0 | -21.6477
-0.5 | -0.0571 | 0.00525 | 0 | -10.8762
0 | 0.0002 | 0.00526 | 0 | 0.038023
0.5 | 0.0574 | 0.00525 | 0 | 10.9333
1 | 0.1146 | 0.00529 | 0 | 21.6635
1.5 | 0.1718 | 0.00532 | 0 | 32.2932
2 | 0.229 | 0.00537 | 0 | 42.6443
2.5 | 0.2861 | 0.00541 | 0 | 52.8835
3 | 0.3432 | 0.00545 | 0 | 62.9725
3.5 | 0.4001 | 0.00551 | 0 | 72.6134
4 | 0.457 | 0.00551 | -0.0001 | 82.9401
4.5 | 0.5138 | 0.00553 | 0 | 92.9114
5 | 0.5701 | 0.00554 | 0.0001 | 102.9061
5.5 | 0.6228 | 0.00554 | 0.0011 | 112.4188
6 | 0.6793 | 0.0058 | 0.0013 | 117.1207
6.5 | 0.7355 | 0.00613 | 0.0014 | 119.9837
7 | 0.7916 | 0.00644 | 0.0016 | 122.9193
7.5 | 0.8473 | 0.00684 | 0.0018 | 123.8743
8 | 0.9029 | 0.00719 | 0.002 | 125.5772
8.5 | 0.9583 | 0.00755 | 0.0022 | 126.9272
9 | 1.0132 | 0.008 | 0.0025 | 126.65
9.5 | 1.0677 | 0.00853 | 0.0028 | 125.17
10 | 1.1218 | 0.00909 | 0.0032 | 123.4103
10.5 | 1.1754 | 0.00973 | 0.0036 | 120.8016
11 | 1.229 | 0.01024 | 0.0039 | 120.0195
11.5 | 1.2821 | 0.01079 | 0.0043 | 118.823
12 | 1.3348 | 0.01137 | 0.0048 | 117.3967
12.5 | 1.3869 | 0.012 | 0.0052 | 115.575
13 | 1.4384 | 0.01269 | 0.0057 | 113.3491
13.5 | 1.4891 | 0.01344 | 0.0063 | 110.7961
14 | 1.5387 | 0.01431 | 0.007 | 107.5262
14.5 | 1.5868 | 0.01536 | 0.0077 | 103.3073
15 | 1.6329 | 0.01666 | 0.0086 | 98.0132
15.5 | 1.6773 | 0.01808 | 0.0097 | 92.771
16 | 1.7194 | 0.01969 | 0.0108 | 87.3235
16.5 | 1.7586 | 0.02151 | 0.0121 | 81.7573
17 | 1.7935 | 0.02364 | 0.0137 | 75.8672
17.5 | 1.8219 | 0.02623 | 0.0156 | 69.4586
18 | 1.8396 | 0.0295 | 0.0178 | 62.3593
18.5 | 1.8255 | 0.03405 | 0.0217 | 53.6123
19 | 1.762 | 0.05307 | 0.0046 | 33.2014
19.5 | 1.1564 | 0.18184 | -0.0783 | 6.3594
20 | 1.0993 | 0.20923 | -0.0956 | 5.254

## 115. Re 12M Mach 0.10 (1)
BIGFOIL.COM POLAR EXPORT
HT13
HT13 |  |  |  | Cl Max: | 0.875 | at alpha= | 10 | deg
JavaFoil+Calcfoil stall+Eppler ext transition |  |  |  | L/D Max: | 81.257 | at alpha= | 8 | deg
Re: | 12000000 |  |  | Cd Min: | 0.00848 | at alpha= | -0.5 | deg
Mach: | 0.1 |  |  | Cl=0 at alpha= | 0 | deg
|  |  |  | @ Cl=0.1, Cd= | 0.0085014
|  |  |  | @ Cl=0.4, Cd= | 0.0088907
|  |  |  | @ Cl=0.6, Cd= | 0.09967
alpha (deg) | Cl | Cd | Cm | Cl/Cd
-15 | -0.547 | 0.0981 | -0.002 | -5.581
-14.5 | -0.575 | 0.0918 | -0.002 | -6.261
-14 | -0.602 | 0.08528 | -0.002 | -7.058
-13.5 | -0.629 | 0.07867 | -0.002 | -7.992
-13 | -0.654 | 0.0722 | -0.002 | -9.065
-12.5 | -0.68 | 0.06451 | -0.002 | -10.547
-12 | -0.711 | 0.05307 | -0.002 | -13.393
-11.5 | -0.742 | 0.04139 | -0.002 | -17.938
-11 | -0.785 | 0.02674 | -0.002 | -29.378
-10.5 | -0.86 | 0.01321 | -0.002 | -65.114
-10 | -0.874 | 0.01213 | -0.002 | -72.035
-9.5 | -0.867 | 0.01142 | -0.002 | -75.864
-9 | -0.853 | 0.01082 | -0.002 | -78.84
-8.5 | -0.834 | 0.01038 | -0.002 | -80.35
-8 | -0.809 | 0.00996 | -0.001 | -81.259
-7.5 | -0.779 | 0.00959 | -0.001 | -81.262
-7 | -0.744 | 0.00952 | -0.001 | -78.226
-6.5 | -0.705 | 0.00943 | -0.001 | -74.761
-6 | -0.662 | 0.00933 | -0.001 | -70.915
-5.5 | -0.615 | 0.00923 | -0.001 | -66.625
-5 | -0.565 | 0.00933 | -0.001 | -60.586
-4.5 | -0.513 | 0.00917 | -0.001 | -55.999
-4 | -0.459 | 0.00904 | -0.001 | -50.759
-3.5 | -0.404 | 0.00889 | -0.001 | -45.382
-3 | -0.347 | 0.00876 | -0.001 | -39.615
-2.5 | -0.29 | 0.00866 | 0 | -33.477
-2 | -0.232 | 0.0086 | 0 | -27.015
-1.5 | -0.174 | 0.00855 | 0 | -20.374
-1 | -0.116 | 0.00851 | 0 | -13.659
-0.5 | -0.058 | 0.00848 | 0 | -6.848
0 | 0 | 0.00848 | 0 | 0.016
0.5 | 0.058 | 0.00848 | 0 | 6.884
1 | 0.117 | 0.00851 | 0 | 13.703
1.5 | 0.175 | 0.00855 | 0 | 20.417
2 | 0.233 | 0.0086 | 0 | 27.056
2.5 | 0.29 | 0.00866 | 0 | 33.52
3 | 0.348 | 0.00877 | 0.001 | 39.643
3.5 | 0.404 | 0.0089 | 0.001 | 45.398
4 | 0.46 | 0.00905 | 0.001 | 50.809
4.5 | 0.514 | 0.00916 | 0.001 | 56.085
5 | 0.566 | 0.00933 | 0.001 | 60.664
5.5 | 0.616 | 0.00925 | 0.001 | 66.533
6 | 0.662 | 0.00931 | 0.001 | 71.134
6.5 | 0.706 | 0.00943 | 0.001 | 74.851
7 | 0.745 | 0.00951 | 0.001 | 78.359
7.5 | 0.78 | 0.00962 | 0.001 | 81.093
8 | 0.81 | 0.00997 | 0.001 | 81.257
8.5 | 0.835 | 0.01039 | 0.002 | 80.35
9 | 0.854 | 0.01084 | 0.002 | 78.763
9.5 | 0.867 | 0.01141 | 0.002 | 76.029
10 | 0.875 | 0.01207 | 0.002 | 72.514
10.5 | 0.868 | 0.01225 | 0.002 | 70.85
11 | 0.807 | 0.02089 | 0.002 | 38.628
11.5 | 0.742 | 0.04194 | 0.002 | 17.702
12 | 0.71 | 0.05431 | 0.002 | 13.073
12.5 | 0.684 | 0.0631 | 0.002 | 10.833
13 | 0.657 | 0.071 | 0.002 | 9.255
13.5 | 0.63 | 0.07868 | 0.002 | 8.008
14 | 0.603 | 0.08523 | 0.002 | 7.08
14.5 | 0.575 | 0.09328 | 0.002 | 6.166
15 | 0.548 | 0.09967 | 0.002 | 5.498

## 116. Re 12M Mach 0.10 (2)
BIGFOIL.COM POLAR EXPORT
HT13
HT13 |  |  |  | Cl Max: | 1.7932 | at alpha= | 17.5 | deg
XFOIL ncrit=9 |  |  |  | L/D Max: | 126.453 | at alpha= | 8.5 | deg
Re: | 12000000 |  |  | Cd Min: | 0.22017 | at alpha= | -20 | deg
Mach: | 0.1 |  |  | Cl=0 at alpha= | -0.0017361 | deg
|  |  |  | @ Cl=0.1, Cd= | 0.0052794
|  |  |  | @ Cl=0.4, Cd= | 0.0055167
|  |  |  | @ Cl=0.6, Cd= | 0.0055549
alpha (deg) | Cl | Cd | Cm | Cl/Cd
-20 | -1.0734 | 0.22017 | 0.1024 | -4.8753
-19.5 | -1.0878 | 0.20425 | 0.0924 | -5.3258
-19 | -1.1421 | 0.17832 | 0.0761 | -6.4048
-18.5 | -1.4046 | 0.11357 | 0.0349 | -12.3677
-18 | -1.745 | 0.0428 | -0.016 | -40.771
-17.5 | -1.7894 | 0.03248 | -0.0209 | -55.0924
-17 | -1.785 | 0.0281 | -0.0181 | -63.5231
-16.5 | -1.7621 | 0.0247 | -0.016 | -71.3401
-16 | -1.729 | 0.02207 | -0.0142 | -78.3416
-15.5 | -1.6899 | 0.01993 | -0.0126 | -84.7918
-15 | -1.6469 | 0.01814 | -0.0113 | -90.7883
-14.5 | -1.6012 | 0.01659 | -0.0101 | -96.516
-14 | -1.5534 | 0.01525 | -0.009 | -101.8623
-13.5 | -1.5039 | 0.01409 | -0.0081 | -106.7353
-13 | -1.4528 | 0.01316 | -0.0073 | -110.3951
-12.5 | -1.4007 | 0.01237 | -0.0066 | -113.2336
-12 | -1.3477 | 0.01166 | -0.0059 | -115.5832
-11.5 | -1.2942 | 0.01102 | -0.0054 | -117.441
-11 | -1.2402 | 0.01043 | -0.0048 | -118.907
-10.5 | -1.1857 | 0.00988 | -0.0043 | -120.0101
-10 | -1.1312 | 0.00929 | -0.0039 | -121.7653
-9.5 | -1.0764 | 0.00866 | -0.0034 | -124.2956
-9 | -1.0211 | 0.00813 | -0.003 | -125.5966
-8.5 | -0.9655 | 0.00763 | -0.0027 | -126.54
-8 | -0.9095 | 0.00723 | -0.0024 | -125.7953
-7.5 | -0.8532 | 0.0069 | -0.0021 | -123.6522
-7 | -0.7969 | 0.00649 | -0.0018 | -122.7889
-6.5 | -0.7403 | 0.00616 | -0.0016 | -120.1786
-6 | -0.6836 | 0.00582 | -0.0014 | -117.457
-5.5 | -0.626 | 0.00555 | -0.0014 | -112.7928
-5 | -0.5735 | 0.00556 | -0.0002 | -103.1475
-4.5 | -0.5167 | 0.00553 | 0 | -93.4358
-4 | -0.4596 | 0.00553 | 0 | -83.1103
-2.5 | -0.2875 | 0.0054 | 0 | -53.2407
-2 | -0.23 | 0.00536 | 0 | -42.9104
-1.5 | -0.1725 | 0.00532 | 0 | -32.4248
-1 | -0.115 | 0.00528 | 0 | -21.7803
-0.5 | -0.0574 | 0.00526 | 0 | -10.9125
0 | 0.0002 | 0.00526 | 0 | 0.038023
0.5 | 0.0577 | 0.00525 | 0 | 10.9905
1 | 0.1153 | 0.00529 | 0 | 21.7958
1.5 | 0.1728 | 0.00532 | 0 | 32.4812
2 | 0.2304 | 0.00537 | 0 | 42.905
2.5 | 0.2878 | 0.00541 | 0.0001 | 53.1978
3 | 0.3453 | 0.00545 | 0.0001 | 63.3578
3.5 | 0.4027 | 0.00552 | 0.0001 | 72.9529
4 | 0.46 | 0.00552 | 0 | 83.3333
4.5 | 0.5171 | 0.00554 | 0.0001 | 93.3394
5 | 0.5739 | 0.00555 | 0.0002 | 103.4054
5.5 | 0.6268 | 0.00556 | 0.0014 | 112.7338
6 | 0.684 | 0.00583 | 0.0015 | 117.3242
6.5 | 0.7408 | 0.00616 | 0.0017 | 120.2597
7 | 0.7974 | 0.00649 | 0.002 | 122.8659
7.5 | 0.8538 | 0.0069 | 0.0023 | 123.7391
8 | 0.9101 | 0.00724 | 0.0026 | 125.7044
8.5 | 0.9661 | 0.00764 | 0.0029 | 126.4529
9 | 1.0217 | 0.00813 | 0.0033 | 125.6704
9.5 | 1.077 | 0.00867 | 0.0037 | 124.2215
10 | 1.1319 | 0.00929 | 0.0042 | 121.8407
10.5 | 1.1864 | 0.00991 | 0.0047 | 119.7175
11 | 1.2409 | 0.01046 | 0.0052 | 118.6329
11.5 | 1.295 | 0.01104 | 0.0057 | 117.3007
12 | 1.3486 | 0.01167 | 0.0064 | 115.5613
12.5 | 1.4016 | 0.01237 | 0.007 | 113.3064
13 | 1.4538 | 0.01317 | 0.0078 | 110.3872
13.5 | 1.505 | 0.01409 | 0.0086 | 106.8133
14 | 1.5547 | 0.01521 | 0.0096 | 102.2156
14.5 | 1.6026 | 0.01656 | 0.0107 | 96.7754
15 | 1.6484 | 0.01811 | 0.0119 | 91.0215
15.5 | 1.6916 | 0.01988 | 0.0133 | 85.0905
16 | 1.7308 | 0.02202 | 0.0149 | 78.6013
16.5 | 1.7643 | 0.02462 | 0.0167 | 71.6613
17 | 1.7884 | 0.02791 | 0.0188 | 64.0774
17.5 | 1.7932 | 0.03238 | 0.0215 | 55.3799
18 | 1.7494 | 0.04238 | 0.0173 | 41.2789
18.5 | 1.4394 | 0.10789 | -0.0309 | 13.3414
19 | 1.1449 | 0.17824 | -0.0759 | 6.4234
19.5 | 1.0902 | 0.20422 | -0.0922 | 5.3384
20 | 1.076 | 0.22005 | -0.1021 | 4.8898

## 117. Re 12M Mach 0.25 (1)
BIGFOIL.COM POLAR EXPORT
HT13
HT13 |  |  |  | Cl Max: | 0.812 | at alpha= | 9 | deg
JavaFoil+Calcfoil stall+Eppler ext transition |  |  |  | L/D Max: | 77.731 | at alpha= | 7.5 | deg
Re: | 12000000 |  |  | Cd Min: | 0.00853 | at alpha= | -0.5 | deg
Mach: | 0.25 |  |  | Cl=0 at alpha= | 0 | deg
|  |  |  | @ Cl=0.1, Cd= | 0.0085433
|  |  |  | @ Cl=0.4, Cd= | 0.09907
|  |  |  | @ Cl=0.6, Cd= | 0.09907
alpha (deg) | Cl | Cd | Cm | Cl/Cd
-14 | -0.242 | 0.09939 | -0.001 | -2.436
-13.5 | -0.315 | 0.09331 | -0.001 | -3.376
-13 | -0.379 | 0.08837 | -0.001 | -4.293
-12.5 | -0.44 | 0.08082 | -0.001 | -5.444
-12 | -0.496 | 0.0737 | -0.001 | -6.731
-11.5 | -0.548 | 0.06602 | -0.001 | -8.303
-11 | -0.596 | 0.05783 | -0.001 | -10.308
-10.5 | -0.643 | 0.04729 | -0.001 | -13.587
-10 | -0.697 | 0.03161 | -0.002 | -22.06
-9.5 | -0.805 | 0.01298 | -0.002 | -62.034
-9 | -0.812 | 0.01171 | -0.002 | -69.342
-8.5 | -0.809 | 0.01095 | -0.002 | -73.85
-8 | -0.797 | 0.01041 | -0.001 | -76.508
-7.5 | -0.776 | 0.00998 | -0.001 | -77.755
-7 | -0.748 | 0.00972 | -0.001 | -76.972
-6.5 | -0.713 | 0.00966 | -0.001 | -73.845
-6 | -0.673 | 0.00952 | -0.001 | -70.684
-5.5 | -0.628 | 0.00942 | -0.001 | -66.637
-5 | -0.578 | 0.00947 | -0.001 | -61.072
-4.5 | -0.526 | 0.00929 | -0.001 | -56.602
-4 | -0.471 | 0.00915 | -0.001 | -51.493
-3.5 | -0.414 | 0.00898 | -0.001 | -46.142
-3 | -0.357 | 0.00884 | -0.001 | -40.325
-2.5 | -0.298 | 0.00872 | 0 | -34.151
-2 | -0.239 | 0.00864 | 0 | -27.598
-1.5 | -0.179 | 0.00861 | 0 | -20.802
-1 | -0.119 | 0.00855 | 0 | -13.96
-0.5 | -0.06 | 0.00853 | 0 | -6.996
0 | 0 | 0.00853 | 0 | 0.016
0.5 | 0.06 | 0.00853 | 0 | 7.031
1 | 0.12 | 0.00855 | 0 | 14.005
1.5 | 0.179 | 0.00861 | 0 | 20.855
2 | 0.239 | 0.00865 | 0 | 27.627
2.5 | 0.298 | 0.00872 | 0 | 34.195
3 | 0.357 | 0.00885 | 0.001 | 40.36
3.5 | 0.415 | 0.00899 | 0.001 | 46.161
4 | 0.472 | 0.00915 | 0.001 | 51.532
4.5 | 0.527 | 0.00928 | 0.001 | 56.737
5 | 0.579 | 0.00948 | 0.001 | 61.076
5.5 | 0.628 | 0.00941 | 0.001 | 66.755
6 | 0.674 | 0.00953 | 0.001 | 70.703
6.5 | 0.714 | 0.00966 | 0.001 | 73.887
7 | 0.749 | 0.00973 | 0.001 | 76.918
7.5 | 0.777 | 0.00999 | 0.001 | 77.731
8 | 0.797 | 0.01043 | 0.001 | 76.432
8.5 | 0.809 | 0.01096 | 0.002 | 73.804
9 | 0.812 | 0.01164 | 0.002 | 69.746
9.5 | 0.806 | 0.01283 | 0.002 | 62.785
10 | 0.697 | 0.0319 | 0.002 | 21.852
10.5 | 0.647 | 0.04521 | 0.001 | 14.322
11 | 0.6 | 0.05619 | 0.001 | 10.673
11.5 | 0.551 | 0.06521 | 0.001 | 8.445
12 | 0.498 | 0.07384 | 0.001 | 6.741
12.5 | 0.442 | 0.0799 | 0.001 | 5.538
13 | 0.382 | 0.08646 | 0.001 | 4.421
13.5 | 0.317 | 0.09304 | 0.001 | 3.41
14 | 0.245 | 0.09907 | 0.001 | 2.47

## 118. Re 12M Mach 0.25 (2)
BIGFOIL.COM POLAR EXPORT
HT13
HT13 |  |  |  | Cl Max: | 1.5172 | at alpha= | 13.5 | deg
XFOIL ncrit=9 |  |  |  | L/D Max: | 124.49 | at alpha= | 8 | deg
Re: | 12000000 |  |  | Cd Min: | 0.27203 | at alpha= | 20 | deg
Mach: | 0.25 |  |  | Cl=0 at alpha= | -0.0016807 | deg
|  |  |  | @ Cl=0.1, Cd= | 0.0052972
|  |  |  | @ Cl=0.4, Cd= | 0.005536
|  |  |  | @ Cl=0.6, Cd= | 0.0056536
alpha (deg) | Cl | Cd | Cm | Cl/Cd
-20 | -1.0152 | 0.2717 | 0.1284 | -3.7365
-19.5 | -0.9982 | 0.26445 | 0.1237 | -3.7746
-19 | -0.9888 | 0.24938 | 0.1165 | -3.965
-18 | -1.0145 | 0.20799 | 0.0942 | -4.8776
-17 | -1.0422 | 0.17758 | 0.0762 | -5.8689
-16 | -1.1392 | 0.13699 | 0.0517 | -8.3159
-15.5 | -1.2313 | 0.11186 | 0.0358 | -11.0075
-15 | -1.3304 | 0.08812 | 0.0201 | -15.0976
-14.5 | -1.4181 | 0.06716 | 0.0061 | -21.1152
-14 | -1.4932 | 0.03981 | -0.0213 | -37.5082
-13.5 | -1.5155 | 0.03033 | -0.0227 | -49.967
-13 | -1.5032 | 0.02324 | -0.0212 | -64.6816
-12.5 | -1.4676 | 0.01864 | -0.019 | -78.7339
-12 | -1.4195 | 0.01569 | -0.0167 | -90.4716
-11.5 | -1.3652 | 0.01372 | -0.0147 | -99.5044
-11 | -1.3078 | 0.01235 | -0.013 | -105.8947
-10.5 | -1.249 | 0.01128 | -0.0114 | -110.727
-10 | -1.1896 | 0.01041 | -0.01 | -114.2747
-9.5 | -1.1297 | 0.00969 | -0.0087 | -116.5841
-9 | -1.0702 | 0.0089 | -0.0076 | -120.2472
-8.5 | -1.0104 | 0.00821 | -0.0065 | -123.0694
-8 | -0.9504 | 0.00766 | -0.0056 | -124.0731
-7.5 | -0.8904 | 0.00718 | -0.0048 | -124.0111
-7 | -0.8303 | 0.00679 | -0.0041 | -122.2828
-6.5 | -0.7703 | 0.00636 | -0.0035 | -121.1164
-6 | -0.7104 | 0.00602 | -0.003 | -118.0066
-5.5 | -0.6492 | 0.00568 | -0.0028 | -114.2958
-5 | -0.5947 | 0.00566 | -0.0012 | -105.0707
-4.5 | -0.5354 | 0.00562 | -0.0008 | -95.2669
-4 | -0.4758 | 0.00559 | -0.0006 | -85.1163
-3 | -0.3567 | 0.0055 | -0.0004 | -64.8545
-2.5 | -0.2972 | 0.00542 | -0.0003 | -54.8339
-2 | -0.2376 | 0.00538 | -0.0002 | -44.1636
-1.5 | -0.1782 | 0.00533 | -0.0001 | -33.4334
-1 | -0.1187 | 0.0053 | -0.0001 | -22.3962
-0.5 | -0.0593 | 0.00528 | 0 | -11.2311
0 | 0.0002 | 0.00527 | 0 | 0.037951
0.5 | 0.0596 | 0.00527 | 0 | 11.3093
1 | 0.119 | 0.00531 | 0.0001 | 22.4105
1.5 | 0.1785 | 0.00533 | 0.0001 | 33.4897
2 | 0.238 | 0.0054 | 0.0002 | 44.0741
2.5 | 0.2975 | 0.00543 | 0.0003 | 54.7882
3 | 0.3571 | 0.0055 | 0.0004 | 64.9273
3.5 | 0.4167 | 0.00555 | 0.0005 | 75.0811
4 | 0.4763 | 0.00558 | 0.0006 | 85.3584
4.5 | 0.5358 | 0.00563 | 0.0009 | 95.1687
5 | 0.5951 | 0.00565 | 0.0012 | 105.3274
5.5 | 0.6498 | 0.00569 | 0.0029 | 114.2004
6 | 0.7109 | 0.00603 | 0.0031 | 117.8939
6.5 | 0.7709 | 0.00637 | 0.0036 | 121.0204
7 | 0.8308 | 0.0068 | 0.0043 | 122.1765
7.5 | 0.891 | 0.00718 | 0.005 | 124.0947
8 | 0.9511 | 0.00764 | 0.0058 | 124.4895
8.5 | 1.011 | 0.00822 | 0.0068 | 122.9927
9 | 1.0709 | 0.0089 | 0.0078 | 120.3258
9.5 | 1.1303 | 0.00974 | 0.0091 | 116.0472
10 | 1.1902 | 0.01046 | 0.0103 | 113.7859
10.5 | 1.2498 | 0.01132 | 0.0118 | 110.4064
11 | 1.3086 | 0.01238 | 0.0134 | 105.7027
11.5 | 1.3662 | 0.01374 | 0.0152 | 99.4323
12 | 1.4206 | 0.01569 | 0.0172 | 90.5417
12.5 | 1.4688 | 0.01863 | 0.0195 | 78.8406
13 | 1.5046 | 0.02324 | 0.0218 | 64.7418
13.5 | 1.5172 | 0.0303 | 0.0232 | 50.0726
14 | 1.4949 | 0.03986 | 0.0218 | 37.5038
14.5 | 1.4222 | 0.06691 | -0.0055 | 21.2554
15 | 1.3318 | 0.08829 | -0.02 | 15.0844
15.5 | 1.2317 | 0.11222 | -0.0358 | 10.9758
16 | 1.1401 | 0.13731 | -0.0518 | 8.3031
17 | 1.044 | 0.17772 | -0.0763 | 5.8744
17.5 | 1.0263 | 0.19319 | -0.0854 | 5.3124
18 | 1.0159 | 0.20823 | -0.0943 | 4.8787
19 | 0.986 | 0.25345 | -0.118 | 3.8903
19.5 | 0.9991 | 0.26519 | -0.124 | 3.7675
20 | 1.0163 | 0.27203 | -0.1285 | 3.736

## 119. Re 12M Mach 0.50 (1)
BIGFOIL.COM POLAR EXPORT
HT13
HT13 |  |  |  | Cl Max: | 1.064 | at alpha= | 20 | deg
JavaFoil+Calcfoil stall+Eppler ext transition |  |  |  | L/D Max: | 62.848 | at alpha= | 5.5 | deg
Re: | 12000000 |  |  | Cd Min: | 0.00873 | at alpha= | 0 | deg
Mach: | 0.5 |  |  | Cl=0 at alpha= | 0 | deg
|  |  |  | @ Cl=0.1, Cd= | 0.0087598
|  |  |  | @ Cl=0.4, Cd= | 0.009217
|  |  |  | @ Cl=0.6, Cd= | 0.010145
alpha (deg) | Cl | Cd | Cm | Cl/Cd
-20 | -1.064 | 0.17479 | -0.002 | -6.085
-19.5 | -1.039 | 0.16164 | -0.002 | -6.427
-19 | -1.013 | 0.1569 | -0.002 | -6.455
-18.5 | -0.987 | 0.14864 | -0.002 | -6.639
-18 | -0.962 | 0.1369 | -0.002 | -7.026
-17.5 | -0.937 | 0.12761 | -0.002 | -7.344
-17 | -0.91 | 0.12328 | -0.002 | -7.38
-16.5 | -0.888 | 0.11149 | -0.002 | -7.962
-16 | -0.87 | 0.0975 | -0.002 | -8.92
-15.5 | -0.829 | 0.10991 | -0.002 | -7.544
-15 | -0.816 | 0.08994 | -0.002 | -9.073
-14.5 | -0.81 | 0.06937 | -0.002 | -11.675
-14 | -0.757 | 0.08826 | -0.002 | -8.581
-13.5 | -0.748 | 0.06914 | -0.002 | -10.825
-13 | -0.702 | 0.08334 | -0.002 | -8.419
-12.5 | -0.697 | 0.06106 | -0.002 | -11.417
-12 | -0.647 | 0.07711 | -0.001 | -8.396
-11.5 | -0.647 | 0.05267 | -0.002 | -12.277
-11 | -0.6 | 0.06416 | -0.001 | -9.358
-10.5 | -0.577 | 0.05851 | -0.001 | -9.861
-10 | -0.559 | 0.04876 | -0.002 | -11.467
-9.5 | -0.527 | 0.04978 | -0.001 | -10.581
-9 | -0.495 | 0.05063 | -0.001 | -9.776
-8.5 | -0.47 | 0.04661 | -0.001 | -10.076
-8 | -0.513 | 0.01398 | -0.002 | -36.68
-7.5 | -0.491 | 0.0124 | -0.002 | -39.612
-7 | -0.466 | 0.01145 | -0.001 | -40.66
-6.5 | -0.433 | 0.01143 | -0.001 | -37.852
-6 | -0.638 | 0.01079 | -0.001 | -59.198
-5.5 | -0.651 | 0.01037 | -0.001 | -62.834
-5 | -0.623 | 0.01034 | -0.001 | -60.198
-4.5 | -0.577 | 0.00994 | -0.001 | -58.014
-4 | -0.521 | 0.00965 | -0.001 | -53.95
-3.5 | -0.461 | 0.00942 | -0.001 | -48.868
-3 | -0.397 | 0.0092 | -0.001 | -43.188
-2.5 | -0.332 | 0.00902 | -0.001 | -36.846
-2 | -0.266 | 0.0089 | 0 | -29.947
-1.5 | -0.2 | 0.00883 | 0 | -22.652
-1 | -0.133 | 0.00877 | 0 | -15.21
-0.5 | -0.067 | 0.00875 | 0 | -7.622
0 | 0 | 0.00873 | 0 | 0.018
0.5 | 0.067 | 0.00875 | 0 | 7.659
1 | 0.134 | 0.00877 | 0 | 15.264
1.5 | 0.201 | 0.00884 | 0 | 22.689
2 | 0.267 | 0.0089 | 0 | 30.003
2.5 | 0.333 | 0.00902 | 0.001 | 36.89
3 | 0.398 | 0.00921 | 0.001 | 43.227
3.5 | 0.461 | 0.00943 | 0.001 | 48.881
4 | 0.521 | 0.00966 | 0.001 | 53.996
4.5 | 0.577 | 0.00996 | 0.001 | 57.95
5 | 0.623 | 0.01033 | 0.001 | 60.331
5.5 | 0.652 | 0.01037 | 0.001 | 62.848
6 | 0.638 | 0.01081 | 0.001 | 59.018
6.5 | 0.433 | 0.01141 | 0.001 | 37.981
7 | 0.466 | 0.01164 | 0.001 | 40.053
7.5 | 0.499 | 0.0127 | 0.002 | 39.319
8 | 0.493 | 0.0187 | 0.002 | 26.344
8.5 | 0.467 | 0.04885 | 0.001 | 9.557
9 | 0.499 | 0.04799 | 0.001 | 10.39
9.5 | 0.526 | 0.05065 | 0.001 | 10.379
10 | 0.563 | 0.04621 | 0.002 | 12.184
10.5 | 0.574 | 0.0613 | 0.001 | 9.362
11 | 0.601 | 0.06402 | 0.001 | 9.384
11.5 | 0.645 | 0.05421 | 0.002 | 11.889
12 | 0.647 | 0.07687 | 0.001 | 8.421
12.5 | 0.697 | 0.06161 | 0.002 | 11.305
13 | 0.701 | 0.0845 | 0.002 | 8.293
13.5 | 0.749 | 0.0686 | 0.002 | 10.922
14 | 0.756 | 0.08937 | 0.002 | 8.464
14.5 | 0.804 | 0.07361 | 0.002 | 10.929
15 | 0.814 | 0.09209 | 0.002 | 8.839
15.5 | 0.829 | 0.10985 | 0.002 | 7.549
16 | 0.872 | 0.09594 | 0.002 | 9.087
16.5 | 0.889 | 0.11053 | 0.002 | 8.04
17 | 0.911 | 0.12257 | 0.002 | 7.43
17.5 | 0.938 | 0.12603 | 0.002 | 7.445
18 | 0.962 | 0.13763 | 0.002 | 6.991
18.5 | 0.987 | 0.14844 | 0.002 | 6.646
19 | 1.013 | 0.15534 | 0.002 | 6.522
19.5 | 1.039 | 0.16167 | 0.002 | 6.426
20 | 1.064 | 0.17333 | 0.002 | 6.137

## 120. Re 12M Mach 0.50 (2)
BIGFOIL.COM POLAR EXPORT
HT13
HT13 |  |  |  | Cl Max: | 1.1114 | at alpha= | 20 | deg
XFOIL ncrit=9 |  |  |  | L/D Max: | 120.204 | at alpha= | 5.5 | deg
Re: | 12000000 |  |  | Cd Min: | 0.30514 | at alpha= | 20 | deg
Mach: | 0.5 |  |  | Cl=0 at alpha= | -0.0014728 | deg
|  |  |  | @ Cl=0.1, Cd= | 0.0053635
|  |  |  | @ Cl=0.4, Cd= | 0.005652
|  |  |  | @ Cl=0.6, Cd= | 0.0059534
alpha (deg) | Cl | Cd | Cm | Cl/Cd
-19 | -1.0681 | 0.28506 | 0.1394 | -3.7469
-18.5 | -1.0463 | 0.27705 | 0.1342 | -3.7766
-18 | -1.0247 | 0.26812 | 0.1289 | -3.8218
-17.5 | -1.0035 | 0.25886 | 0.1236 | -3.8766
-17 | -0.9829 | 0.24915 | 0.1182 | -3.945
-16.5 | -0.9634 | 0.239 | 0.1127 | -4.031
-16 | -0.9455 | 0.22823 | 0.1071 | -4.1428
-15.5 | -0.9279 | 0.21827 | 0.1018 | -4.2512
-15 | -0.9093 | 0.20962 | 0.0972 | -4.3378
-14.5 | -0.8912 | 0.20076 | 0.0926 | -4.4391
-14 | -0.8759 | 0.19095 | 0.0877 | -4.5871
-13.5 | -0.8651 | 0.18005 | 0.0824 | -4.8048
-13 | -0.8588 | 0.16854 | 0.0769 | -5.0955
-12.5 | -0.8568 | 0.15664 | 0.0712 | -5.4699
-12 | -0.8584 | 0.14487 | 0.0656 | -5.9253
-11.5 | -0.8687 | 0.13201 | 0.0592 | -6.5806
-11 | -0.8732 | 0.12106 | 0.0539 | -7.213
-10.5 | -0.8816 | 0.10993 | 0.0483 | -8.0196
-10 | -0.8926 | 0.09888 | 0.0425 | -9.0271
-9.5 | -0.906 | 0.08787 | 0.0362 | -10.3107
-9 | -0.921 | 0.07694 | 0.0293 | -11.9704
-8.5 | -0.9374 | 0.06597 | 0.0211 | -14.2095
-8 | -0.9445 | 0.05219 | 0.0031 | -18.0973
-7.5 | -0.9469 | 0.03536 | -0.0117 | -26.7788
-7 | -0.95 | 0.02033 | -0.018 | -46.729
-6.5 | -0.9149 | 0.01018 | -0.0167 | -89.8723
-6 | -0.8428 | 0.00717 | -0.013 | -117.5453
-5.5 | -0.7662 | 0.00637 | -0.0103 | -120.2826
-5 | -0.6955 | 0.00613 | -0.0072 | -113.4584
-4.5 | -0.6233 | 0.00598 | -0.0053 | -104.2308
-4 | -0.5516 | 0.00589 | -0.004 | -93.6503
-3 | -0.4106 | 0.00569 | -0.0023 | -72.1617
-2.5 | -0.3412 | 0.00556 | -0.0017 | -61.3669
-2 | -0.2723 | 0.00548 | -0.0012 | -49.6898
-1.5 | -0.2038 | 0.00542 | -0.0008 | -37.6015
-1 | -0.1356 | 0.00538 | -0.0005 | -25.2045
-0.5 | -0.0677 | 0.00535 | -0.0002 | -12.6542
0 | 0.0002 | 0.00534 | 0 | 0.037453
0.5 | 0.0681 | 0.00534 | 0.0002 | 12.7528
1 | 0.136 | 0.00539 | 0.0005 | 25.2319
1.5 | 0.2042 | 0.00542 | 0.0008 | 37.6753
2 | 0.2727 | 0.00549 | 0.0012 | 49.6721
2.5 | 0.3416 | 0.00556 | 0.0017 | 61.4388
3.5 | 0.4812 | 0.00578 | 0.0031 | 83.2526
4 | 0.5521 | 0.00588 | 0.0041 | 93.8946
4.5 | 0.6239 | 0.00599 | 0.0054 | 104.1569
5 | 0.696 | 0.00612 | 0.0073 | 113.7255
5.5 | 0.7669 | 0.00638 | 0.0104 | 120.2038
6 | 0.8435 | 0.00719 | 0.0132 | 117.3157
6.5 | 0.9155 | 0.01022 | 0.0169 | 89.5793
7 | 0.9505 | 0.02041 | 0.0181 | 46.5703
7.5 | 0.9473 | 0.0355 | 0.0118 | 26.6845
8 | 0.9449 | 0.05239 | -0.0032 | 18.0359
8.5 | 0.9379 | 0.06612 | -0.0212 | 14.1848
9 | 0.9215 | 0.07712 | -0.0294 | 11.9489
9.5 | 0.9066 | 0.08807 | -0.0364 | 10.2941
10 | 0.8933 | 0.09907 | -0.0427 | 9.0169
10.5 | 0.8823 | 0.11014 | -0.0486 | 8.0107
11 | 0.8737 | 0.12133 | -0.0542 | 7.201
11.5 | 0.8692 | 0.13229 | -0.0595 | 6.5704
12 | 0.864 | 0.14395 | -0.0651 | 6.0021
12.5 | 0.8574 | 0.15692 | -0.0715 | 5.4639
13 | 0.8597 | 0.16877 | -0.0772 | 5.0939
13.5 | 0.8664 | 0.18016 | -0.0826 | 4.8091
14 | 0.8771 | 0.19104 | -0.0879 | 4.5912
14.5 | 0.8921 | 0.20098 | -0.0928 | 4.4388
15 | 0.9104 | 0.20978 | -0.0974 | 4.3398
15.5 | 0.9289 | 0.21851 | -0.102 | 4.2511
16 | 0.9464 | 0.22845 | -0.1073 | 4.1427
16.5 | 0.9642 | 0.2393 | -0.1129 | 4.0293
17 | 0.9837 | 0.24949 | -0.1184 | 3.9428
17.5 | 1.0042 | 0.25926 | -0.1238 | 3.8733
18 | 1.0255 | 0.2685 | -0.1291 | 3.8194
18.5 | 1.047 | 0.27751 | -0.1344 | 3.7728
19 | 1.0687 | 0.28573 | -0.1396 | 3.7402
19.5 | 1.0899 | 0.29487 | -0.1452 | 3.6962
20 | 1.1114 | 0.30514 | -0.1511 | 3.6423

## 121. Re 14M Mach 0.00 (1)
BIGFOIL.COM POLAR EXPORT
HT13
HT13 |  |  |  | Cl Max: | 0.888 | at alpha= | 10.5 | deg
JavaFoil+Calcfoil stall+Eppler ext transition |  |  |  | L/D Max: | 83.529 | at alpha= | 8 | deg
Re: | 14000000 |  |  | Cd Min: | 0.00841 | at alpha= | 0 | deg
Mach: | 0 |  |  | Cl=0 at alpha= | 0 | deg
|  |  |  | @ Cl=0.1, Cd= | 0.0084372
|  |  |  | @ Cl=0.4, Cd= | 0.0088157
|  |  |  | @ Cl=0.6, Cd= | 0.1011
alpha (deg) | Cl | Cd | Cm | Cl/Cd
-15.5 | -0.569 | 0.09979 | -0.002 | -5.7
-15 | -0.593 | 0.09345 | -0.002 | -6.349
-14.5 | -0.618 | 0.08721 | -0.002 | -7.083
-14 | -0.641 | 0.0816 | -0.002 | -7.858
-13.5 | -0.667 | 0.07334 | -0.002 | -9.089
-13 | -0.689 | 0.06697 | -0.002 | -10.29
-12.5 | -0.716 | 0.05697 | -0.002 | -12.563
-12 | -0.745 | 0.04527 | -0.002 | -16.465
-11.5 | -0.789 | 0.02904 | -0.002 | -27.172
-11 | -0.856 | 0.01449 | -0.002 | -59.073
-10.5 | -0.886 | 0.01253 | -0.002 | -70.658
-10 | -0.884 | 0.01153 | -0.002 | -76.607
-9.5 | -0.873 | 0.01103 | -0.002 | -79.186
-9 | -0.858 | 0.0105 | -0.002 | -81.675
-8.5 | -0.836 | 0.01009 | -0.002 | -82.907
-8 | -0.81 | 0.00972 | -0.001 | -83.361
-7.5 | -0.779 | 0.00973 | -0.001 | -80.043
-7 | -0.743 | 0.0096 | -0.001 | -77.422
-6.5 | -0.703 | 0.00953 | -0.001 | -73.782
-6 | -0.66 | 0.00939 | -0.001 | -70.224
-5.5 | -0.613 | 0.00941 | -0.001 | -65.116
-5 | -0.563 | 0.00926 | -0.001 | -60.798
-4.5 | -0.511 | 0.00912 | -0.001 | -56.039
-4 | -0.457 | 0.00898 | -0.001 | -50.905
-3.5 | -0.402 | 0.00881 | -0.001 | -45.599
-3 | -0.345 | 0.0087 | -0.001 | -39.725
-2.5 | -0.288 | 0.00859 | 0 | -33.564
-2 | -0.231 | 0.0085 | 0 | -27.18
-1.5 | -0.173 | 0.00848 | 0 | -20.45
-1 | -0.116 | 0.00844 | 0 | -13.694
-0.5 | -0.058 | 0.00842 | 0 | -6.859
0 | 0 | 0.00841 | 0 | 0.016
0.5 | 0.058 | 0.00843 | 0 | 6.893
1 | 0.116 | 0.00844 | 0 | 13.734
1.5 | 0.174 | 0.00848 | 0 | 20.495
2 | 0.231 | 0.0085 | 0 | 27.226
2.5 | 0.289 | 0.0086 | 0 | 33.606
3 | 0.346 | 0.0087 | 0.001 | 39.752
3.5 | 0.402 | 0.00882 | 0.001 | 45.605
4 | 0.458 | 0.00898 | 0.001 | 50.961
4.5 | 0.512 | 0.00911 | 0.001 | 56.184
5 | 0.564 | 0.00926 | 0.001 | 60.859
5.5 | 0.613 | 0.00943 | 0.001 | 65.031
6 | 0.66 | 0.00936 | 0.001 | 70.503
6.5 | 0.704 | 0.00953 | 0.001 | 73.881
7 | 0.744 | 0.00961 | 0.001 | 77.412
7.5 | 0.78 | 0.00975 | 0.001 | 79.928
8 | 0.811 | 0.00971 | 0.001 | 83.529
8.5 | 0.837 | 0.0101 | 0.002 | 82.905
9 | 0.858 | 0.01051 | 0.002 | 81.65
9.5 | 0.874 | 0.01097 | 0.002 | 79.673
10 | 0.885 | 0.01157 | 0.002 | 76.46
10.5 | 0.888 | 0.01241 | 0.002 | 71.55
11 | 0.862 | 0.01395 | 0.002 | 61.834
11.5 | 0.778 | 0.03383 | 0.002 | 22.992
12 | 0.743 | 0.047 | 0.002 | 15.82
12.5 | 0.718 | 0.05599 | 0.002 | 12.83
13 | 0.693 | 0.06493 | 0.002 | 10.673
13.5 | 0.668 | 0.07282 | 0.002 | 9.179
14 | 0.643 | 0.08098 | 0.002 | 7.941
14.5 | 0.618 | 0.08846 | 0.002 | 6.986
15 | 0.594 | 0.09475 | 0.002 | 6.267
15.5 | 0.569 | 0.1011 | 0.002 | 5.632

## 122. Re 14M Mach 0.00 (2)
BIGFOIL.COM POLAR EXPORT
HT13
HT13 |  |  |  | Cl Max: | 1.8858 | at alpha= | 18.5 | deg
XFOIL ncrit=9 |  |  |  | L/D Max: | 130.49 | at alpha= | 8.5 | deg
Re: | 14000000 |  |  | Cd Min: | 0.06852 | at alpha= | 19.5 | deg
Mach: | 0 |  |  | Cl=0 at alpha= | -0.0017452 | deg
|  |  |  | @ Cl=0.1, Cd= | 0.0052223
|  |  |  | @ Cl=0.4, Cd= | 0.0054797
|  |  |  | @ Cl=0.6, Cd= | 0.0056356
alpha (deg) | Cl | Cd | Cm | Cl/Cd
-19 | -1.8709 | 0.03359 | -0.0221 | -55.6981
-18.5 | -1.8833 | 0.02953 | -0.0181 | -63.7758
-18 | -1.8628 | 0.02686 | -0.0159 | -69.3522
-17.5 | -1.8337 | 0.02464 | -0.0141 | -74.4196
-17 | -1.799 | 0.02273 | -0.0126 | -79.1465
-16.5 | -1.7607 | 0.02103 | -0.0112 | -83.7233
-16 | -1.7202 | 0.01941 | -0.01 | -88.6244
-15.5 | -1.6782 | 0.01778 | -0.0089 | -94.387
-15 | -1.6336 | 0.01637 | -0.0079 | -99.7923
-14.5 | -1.5876 | 0.01505 | -0.007 | -105.4884
-14 | -1.54 | 0.01387 | -0.0062 | -111.031
-13.5 | -1.4906 | 0.01294 | -0.0056 | -115.1932
-13 | -1.4398 | 0.01219 | -0.0051 | -118.1132
-12.5 | -1.3882 | 0.01153 | -0.0046 | -120.399
-12 | -1.3359 | 0.01092 | -0.0042 | -122.3352
-11.5 | -1.2832 | 0.01036 | -0.0038 | -123.861
-11 | -1.2299 | 0.00982 | -0.0034 | -125.2444
-10.5 | -1.1762 | 0.00933 | -0.0031 | -126.0665
-10 | -1.1222 | 0.00884 | -0.0028 | -126.9457
-9.5 | -1.068 | 0.00831 | -0.0025 | -128.5199
-9 | -1.0134 | 0.00782 | -0.0022 | -129.5908
-8.5 | -0.9585 | 0.00734 | -0.0019 | -130.5858
-7 | -0.7916 | 0.00628 | -0.0014 | -126.051
-6.5 | -0.7356 | 0.00596 | -0.0012 | -123.4228
-6 | -0.6785 | 0.00567 | -0.0013 | -119.6649
-5.5 | -0.6264 | 0.00566 | -0.0001 | -110.6714
-5 | -0.5703 | 0.00561 | 0 | -101.6578
-4.5 | -0.5136 | 0.00557 | 0 | -92.2083
-4 | -0.4568 | 0.00553 | 0 | -82.604
-3.5 | -0.3999 | 0.00548 | 0 | -72.9745
-3 | -0.3429 | 0.00543 | 0 | -63.1492
-2.5 | -0.2859 | 0.00533 | 0 | -53.6398
-2 | -0.2287 | 0.00531 | 0 | -43.0697
-1.5 | -0.1715 | 0.00525 | 0 | -32.6667
-1 | -0.1143 | 0.00523 | 0 | -21.8547
-0.5 | -0.0571 | 0.00521 | 0 | -10.9597
0 | 0.0002 | 0.00522 | 0 | 0.038314
0.5 | 0.0574 | 0.0052 | 0 | 11.0385
1 | 0.1147 | 0.00523 | 0 | 21.9312
1.5 | 0.1719 | 0.00525 | 0 | 32.7429
2 | 0.2291 | 0.00531 | 0 | 43.145
2.5 | 0.2862 | 0.00534 | 0 | 53.5955
3 | 0.3433 | 0.00543 | 0 | 63.2228
3.5 | 0.4003 | 0.00548 | 0 | 73.0474
4 | 0.4573 | 0.00553 | 0 | 82.6944
4.5 | 0.5141 | 0.00558 | 0 | 92.1326
5 | 0.5707 | 0.00562 | 0 | 101.548
5.5 | 0.6269 | 0.00565 | 0.0002 | 110.9558
6 | 0.6789 | 0.00568 | 0.0014 | 119.5246
6.5 | 0.7361 | 0.00596 | 0.0013 | 123.5067
7 | 0.7922 | 0.00628 | 0.0015 | 126.1465
8 | 0.9037 | 0.00698 | 0.0019 | 129.4699
8.5 | 0.9591 | 0.00735 | 0.0021 | 130.4898
9 | 1.014 | 0.00782 | 0.0024 | 129.6675
9.5 | 1.0686 | 0.00833 | 0.0027 | 128.2833
11.5 | 1.2839 | 0.01037 | 0.0041 | 123.8091
12 | 1.3368 | 0.01093 | 0.0046 | 122.3056
12.5 | 1.3891 | 0.01154 | 0.005 | 120.3726
13 | 1.4407 | 0.0122 | 0.0055 | 118.0902
13.5 | 1.4916 | 0.01295 | 0.0061 | 115.1815
14 | 1.5413 | 0.01383 | 0.0067 | 111.4461
14.5 | 1.589 | 0.01499 | 0.0075 | 106.004
15 | 1.6351 | 0.01633 | 0.0085 | 100.1286
15.5 | 1.6797 | 0.01773 | 0.0095 | 94.7377
16 | 1.7218 | 0.01937 | 0.0107 | 88.89
16.5 | 1.7623 | 0.02101 | 0.0119 | 83.8791
17 | 1.8008 | 0.02269 | 0.0133 | 79.3654
17.5 | 1.8356 | 0.02461 | 0.0148 | 74.5876
18 | 1.8649 | 0.02683 | 0.0167 | 69.508
18.5 | 1.8858 | 0.02948 | 0.0189 | 63.9688
19 | 1.8748 | 0.03346 | 0.0229 | 56.0311
19.5 | 1.7254 | 0.06852 | -0.006 | 25.181

## 123. Re 14M Mach 0.10 (1)
BIGFOIL.COM POLAR EXPORT
HT13
HT13 |  |  |  | Cl Max: | 0.875 | at alpha= | 10 | deg
JavaFoil+Calcfoil stall+Eppler ext transition |  |  |  | L/D Max: | 82.922 | at alpha= | 8 | deg
Re: | 14000000 |  |  | Cd Min: | 0.00842 | at alpha= | 0 | deg
Mach: | 0.1 |  |  | Cl=0 at alpha= | 0 | deg
|  |  |  | @ Cl=0.1, Cd= | 0.0084442
|  |  |  | @ Cl=0.4, Cd= | 0.0088314
|  |  |  | @ Cl=0.6, Cd= | 0.09787
alpha (deg) | Cl | Cd | Cm | Cl/Cd
-15 | -0.548 | 0.09644 | -0.002 | -5.686
-14.5 | -0.576 | 0.09009 | -0.002 | -6.392
-14 | -0.602 | 0.08459 | -0.002 | -7.122
-13.5 | -0.631 | 0.07645 | -0.002 | -8.251
-13 | -0.657 | 0.06965 | -0.002 | -9.435
-12.5 | -0.683 | 0.06266 | -0.002 | -10.893
-12 | -0.714 | 0.05072 | -0.002 | -14.083
-11.5 | -0.752 | 0.03646 | -0.002 | -20.633
-11 | -0.808 | 0.02011 | -0.002 | -40.19
-10.5 | -0.872 | 0.01303 | -0.002 | -66.934
-10 | -0.874 | 0.01181 | -0.002 | -74.021
-9.5 | -0.867 | 0.01117 | -0.002 | -77.62
-9 | -0.853 | 0.01062 | -0.002 | -80.338
-8.5 | -0.834 | 0.01016 | -0.002 | -82.046
-8 | -0.809 | 0.00976 | -0.001 | -82.925
-7.5 | -0.779 | 0.00978 | -0.001 | -79.721
-7 | -0.744 | 0.00966 | -0.001 | -77.076
-6.5 | -0.705 | 0.00957 | -0.001 | -73.693
-6 | -0.662 | 0.00942 | -0.001 | -70.289
-5.5 | -0.615 | 0.00945 | -0.001 | -65.111
-5 | -0.565 | 0.00928 | -0.001 | -60.922
-4.5 | -0.513 | 0.00914 | -0.001 | -56.183
-4 | -0.459 | 0.00899 | -0.001 | -51.061
-3.5 | -0.404 | 0.00883 | -0.001 | -45.74
-3 | -0.347 | 0.00871 | -0.001 | -39.855
-2.5 | -0.29 | 0.00861 | 0 | -33.681
-2 | -0.232 | 0.00851 | 0 | -27.292
-1.5 | -0.174 | 0.00849 | 0 | -20.534
-1 | -0.116 | 0.00845 | 0 | -13.747
-0.5 | -0.058 | 0.00843 | 0 | -6.887
0 | 0 | 0.00842 | 0 | 0.016
0.5 | 0.058 | 0.00843 | 0 | 6.92
1 | 0.117 | 0.00845 | 0 | 13.79
1.5 | 0.175 | 0.00849 | 0 | 20.573
2 | 0.233 | 0.00851 | 0 | 27.33
2.5 | 0.29 | 0.00861 | 0 | 33.728
3 | 0.348 | 0.00872 | 0.001 | 39.887
3.5 | 0.404 | 0.00884 | 0.001 | 45.735
4 | 0.46 | 0.00899 | 0.001 | 51.118
4.5 | 0.514 | 0.00913 | 0.001 | 56.295
5 | 0.566 | 0.00929 | 0.001 | 60.936
5.5 | 0.616 | 0.00946 | 0.001 | 65.098
6 | 0.662 | 0.00939 | 0.001 | 70.537
6.5 | 0.706 | 0.00956 | 0.001 | 73.829
7 | 0.745 | 0.00965 | 0.001 | 77.189
7.5 | 0.78 | 0.0098 | 0.001 | 79.588
8 | 0.81 | 0.00977 | 0.001 | 82.922
8.5 | 0.835 | 0.01017 | 0.002 | 82.043
9 | 0.854 | 0.01063 | 0.002 | 80.313
9.5 | 0.867 | 0.01115 | 0.002 | 77.784
10 | 0.875 | 0.01179 | 0.002 | 74.235
10.5 | 0.875 | 0.01281 | 0.002 | 68.295
11 | 0.818 | 0.01827 | 0.002 | 44.75
11.5 | 0.752 | 0.03697 | 0.002 | 20.348
12 | 0.713 | 0.05218 | 0.002 | 13.666
12.5 | 0.687 | 0.06003 | 0.002 | 11.45
13 | 0.661 | 0.06771 | 0.002 | 9.757
13.5 | 0.632 | 0.07648 | 0.002 | 8.265
14 | 0.604 | 0.08388 | 0.002 | 7.206
14.5 | 0.576 | 0.09143 | 0.002 | 6.303
15 | 0.549 | 0.09787 | 0.002 | 5.609

## 124. Re 14M Mach 0.10 (2)
BIGFOIL.COM POLAR EXPORT
HT13
HT13 |  |  |  | Cl Max: | 1.8276 | at alpha= | 17.5 | deg
XFOIL ncrit=9 |  |  |  | L/D Max: | 129.785 | at alpha= | 8.5 | deg
Re: | 14000000 |  |  | Cd Min: | 0.21936 | at alpha= | -20 | deg
Mach: | 0.1 |  |  | Cl=0 at alpha= | -0.0017361 | deg
|  |  |  | @ Cl=0.1, Cd= | 0.0052287
|  |  |  | @ Cl=0.4, Cd= | 0.0054876
|  |  |  | @ Cl=0.6, Cd= | 0.005658
alpha (deg) | Cl | Cd | Cm | Cl/Cd
-20 | -1.0758 | 0.21936 | 0.1019 | -4.9043
-19 | -1.1813 | 0.1684 | 0.0696 | -7.0148
-18.5 | -1.7556 | 0.05127 | -0.0076 | -34.2422
-18 | -1.824 | 0.03298 | -0.0234 | -55.3062
-17.5 | -1.8252 | 0.02913 | -0.0197 | -62.6571
-17 | -1.8012 | 0.02625 | -0.0175 | -68.6171
-16.5 | -1.7693 | 0.02379 | -0.0157 | -74.3716
-16 | -1.7318 | 0.02172 | -0.014 | -79.733
-15.5 | -1.6922 | 0.01963 | -0.0125 | -86.2048
-15 | -1.6494 | 0.01778 | -0.0111 | -92.7672
-14.5 | -1.6036 | 0.01621 | -0.0099 | -98.9266
-14 | -1.5557 | 0.01486 | -0.0089 | -104.6904
-13.5 | -1.5064 | 0.01364 | -0.0079 | -110.4399
-13 | -1.4553 | 0.01268 | -0.0071 | -114.7713
-12.5 | -1.403 | 0.01189 | -0.0064 | -117.9983
-12 | -1.3498 | 0.0112 | -0.0057 | -120.5179
-11.5 | -1.2961 | 0.01059 | -0.0052 | -122.389
-11 | -1.2419 | 0.01002 | -0.0047 | -123.9421
-10.5 | -1.1873 | 0.0095 | -0.0042 | -124.9789
-9.5 | -1.0773 | 0.00846 | -0.0033 | -127.3404
-9 | -1.022 | 0.00794 | -0.0029 | -128.7154
-8.5 | -0.9663 | 0.00743 | -0.0026 | -130.0538
-8 | -0.9103 | 0.00703 | -0.0023 | -129.4879
-7.5 | -0.854 | 0.00669 | -0.002 | -127.6532
-7 | -0.7975 | 0.00634 | -0.0018 | -125.7886
-6.5 | -0.7409 | 0.00599 | -0.0015 | -123.6895
-6 | -0.6832 | 0.0057 | -0.0016 | -119.8596
-5.5 | -0.6307 | 0.00568 | -0.0003 | -111.0387
-5 | -0.5741 | 0.00563 | -0.0001 | -101.9716
-4.5 | -0.517 | 0.00559 | -0.0001 | -92.4866
-4 | -0.4598 | 0.00554 | -0.0001 | -82.9964
-3.5 | -0.4024 | 0.00549 | -0.0001 | -73.2969
-3 | -0.345 | 0.00543 | -0.0001 | -63.5359
-2.5 | -0.2876 | 0.00533 | -0.0001 | -53.9587
-2 | -0.2301 | 0.00531 | -0.0001 | -43.3333
-1.5 | -0.1726 | 0.00525 | 0 | -32.8762
-1 | -0.115 | 0.00523 | 0 | -21.9885
-0.5 | -0.0574 | 0.00521 | 0 | -11.0173
0 | 0.0002 | 0.00522 | 0 | 0.038314
1 | 0.1153 | 0.00523 | 0 | 22.0459
2 | 0.2304 | 0.00532 | 0.0001 | 43.3083
2.5 | 0.288 | 0.00535 | 0.0001 | 53.8318
3 | 0.3454 | 0.00544 | 0.0001 | 63.4926
3.5 | 0.4028 | 0.00549 | 0.0001 | 73.3698
4 | 0.4602 | 0.00554 | 0.0001 | 83.0686
4.5 | 0.5174 | 0.0056 | 0.0001 | 92.3929
5 | 0.5745 | 0.00564 | 0.0002 | 101.8617
5.5 | 0.6312 | 0.00568 | 0.0004 | 111.1268
6 | 0.6836 | 0.00571 | 0.0017 | 119.7198
6.5 | 0.7414 | 0.00599 | 0.0017 | 123.773
7 | 0.7981 | 0.00634 | 0.0019 | 125.8833
7.5 | 0.8546 | 0.0067 | 0.0022 | 127.5522
8 | 0.9109 | 0.00703 | 0.0025 | 129.5733
8.5 | 0.9669 | 0.00745 | 0.0028 | 129.7852
9 | 1.0226 | 0.00794 | 0.0032 | 128.7909
9.5 | 1.078 | 0.00847 | 0.0036 | 127.2727
10.5 | 1.188 | 0.00952 | 0.0045 | 124.7899
11 | 1.2426 | 0.01004 | 0.005 | 123.7649
11.5 | 1.2969 | 0.01061 | 0.0056 | 122.2337
12 | 1.3507 | 0.01121 | 0.0062 | 120.4906
12.5 | 1.4039 | 0.01189 | 0.0068 | 118.074
13 | 1.4563 | 0.01268 | 0.0076 | 114.8502
13.5 | 1.5075 | 0.01363 | 0.0084 | 110.6016
14 | 1.5571 | 0.01479 | 0.0094 | 105.2806
14.5 | 1.605 | 0.01617 | 0.0105 | 99.2579
15 | 1.6509 | 0.01773 | 0.0117 | 93.1134
15.5 | 1.694 | 0.01956 | 0.0131 | 86.6053
16 | 1.7335 | 0.02168 | 0.0147 | 79.9585
16.5 | 1.7712 | 0.02374 | 0.0164 | 74.6083
17 | 1.8038 | 0.02614 | 0.0182 | 69.0054
17.5 | 1.8276 | 0.02907 | 0.0204 | 62.8689
18 | 1.8275 | 0.03292 | 0.0241 | 55.5134
18.5 | 1.7636 | 0.05001 | 0.0096 | 35.2649
19 | 1.1861 | 0.16786 | -0.0691 | 7.066
19.5 | 1.0942 | 0.20304 | -0.0915 | 5.3891
20 | 1.0784 | 0.21928 | -0.1016 | 4.9179

## 125. Re 14M Mach 0.25 (1)
BIGFOIL.COM POLAR EXPORT
HT13
HT13 |  |  |  | Cl Max: | 0.812 | at alpha= | 9 | deg
JavaFoil+Calcfoil stall+Eppler ext transition |  |  |  | L/D Max: | 77.987 | at alpha= | 8 | deg
Re: | 14000000 |  |  | Cd Min: | 0.00846 | at alpha= | 0 | deg
Mach: | 0.25 |  |  | Cl=0 at alpha= | 0 | deg
|  |  |  | @ Cl=0.1, Cd= | 0.0084933
|  |  |  | @ Cl=0.4, Cd= | 0.0979
|  |  |  | @ Cl=0.6, Cd= | 0.0979
alpha (deg) | Cl | Cd | Cm | Cl/Cd
-14 | -0.242 | 0.09784 | -0.001 | -2.478
-13.5 | -0.315 | 0.09173 | -0.001 | -3.438
-13 | -0.38 | 0.08708 | -0.001 | -4.363
-12.5 | -0.441 | 0.07952 | -0.001 | -5.542
-12 | -0.497 | 0.07212 | -0.001 | -6.894
-11.5 | -0.549 | 0.06503 | -0.001 | -8.443
-11 | -0.599 | 0.05513 | -0.001 | -10.873
-10.5 | -0.646 | 0.04502 | -0.001 | -14.352
-10 | -0.714 | 0.02524 | -0.002 | -28.297
-9.5 | -0.805 | 0.01255 | -0.002 | -64.159
-9 | -0.812 | 0.01142 | -0.002 | -71.07
-8.5 | -0.809 | 0.01072 | -0.002 | -75.458
-8 | -0.797 | 0.01022 | -0.001 | -77.943
-7.5 | -0.776 | 0.01007 | -0.001 | -77.066
-7 | -0.748 | 0.00992 | -0.001 | -75.402
-6.5 | -0.713 | 0.00974 | -0.001 | -73.205
-6 | -0.673 | 0.0096 | -0.001 | -70.122
-5.5 | -0.628 | 0.00963 | -0.001 | -65.192
-5 | -0.578 | 0.00942 | -0.001 | -61.397
-4.5 | -0.526 | 0.00926 | -0.001 | -56.808
-4 | -0.471 | 0.00908 | -0.001 | -51.86
-3.5 | -0.414 | 0.00891 | -0.001 | -46.489
-3 | -0.357 | 0.00879 | -0.001 | -40.581
-2.5 | -0.298 | 0.00867 | 0 | -34.331
-2 | -0.239 | 0.00856 | 0 | -27.866
-1.5 | -0.179 | 0.00853 | 0 | -20.982
-1 | -0.119 | 0.0085 | 0 | -14.045
-0.5 | -0.06 | 0.00848 | 0 | -7.039
0 | 0 | 0.00846 | 0 | 0.016
0.5 | 0.06 | 0.00848 | 0 | 7.073
1 | 0.12 | 0.0085 | 0 | 14.086
1.5 | 0.179 | 0.00853 | 0 | 21.028
2 | 0.239 | 0.00856 | 0 | 27.91
2.5 | 0.298 | 0.00868 | 0 | 34.38
3 | 0.357 | 0.00879 | 0.001 | 40.616
3.5 | 0.415 | 0.00892 | 0.001 | 46.523
4 | 0.472 | 0.00909 | 0.001 | 51.88
4.5 | 0.527 | 0.00924 | 0.001 | 56.986
5 | 0.579 | 0.00943 | 0.001 | 61.431
5.5 | 0.628 | 0.00962 | 0.001 | 65.337
6 | 0.674 | 0.0096 | 0.001 | 70.136
6.5 | 0.714 | 0.00975 | 0.001 | 73.227
7 | 0.749 | 0.00994 | 0.001 | 75.348
7.5 | 0.777 | 0.01008 | 0.001 | 77.027
8 | 0.797 | 0.01022 | 0.001 | 77.987
8.5 | 0.809 | 0.01073 | 0.002 | 75.41
9 | 0.812 | 0.01136 | 0.002 | 71.493
9.5 | 0.806 | 0.01233 | 0.002 | 65.331
10 | 0.713 | 0.02563 | 0.002 | 27.832
10.5 | 0.651 | 0.04296 | 0.001 | 15.157
11 | 0.602 | 0.05445 | 0.001 | 11.054
11.5 | 0.552 | 0.06332 | 0.001 | 8.726
12 | 0.499 | 0.07229 | 0.001 | 6.901
12.5 | 0.443 | 0.07849 | 0.001 | 5.647
13 | 0.383 | 0.08513 | 0.001 | 4.496
13.5 | 0.318 | 0.09167 | 0.001 | 3.464
14 | 0.245 | 0.0979 | 0.001 | 2.502

## 126. Re 14M Mach 0.25 (2)
BIGFOIL.COM POLAR EXPORT
HT13
HT13 |  |  |  | Cl Max: | 1.5472 | at alpha= | 13.5 | deg
XFOIL ncrit=9 |  |  |  | L/D Max: | 128.129 | at alpha= | 8 | deg
Re: | 14000000 |  |  | Cd Min: | 0.21581 | at alpha= | 18.5 | deg
Mach: | 0.25 |  |  | Cl=0 at alpha= | -99 | deg
|  |  |  | @ Cl=0.1, Cd= | 0.0052336
|  |  |  | @ Cl=0.4, Cd= | 0.0055103
|  |  |  | @ Cl=0.6, Cd= | 0.0057142
alpha (deg) | Cl | Cd | Cm | Cl/Cd
0 | 0.0002 | 0.00522 | 0 | 0.038314
0.5 | 0.0596 | 0.00522 | 0 | 11.4176
1 | 0.1191 | 0.00524 | 0.0001 | 22.729
1.5 | 0.1786 | 0.00528 | 0.0002 | 33.8258
2 | 0.2381 | 0.00532 | 0.0003 | 44.7556
2.5 | 0.2976 | 0.00537 | 0.0003 | 55.419
3 | 0.3572 | 0.00546 | 0.0005 | 65.4212
3.5 | 0.4168 | 0.00553 | 0.0006 | 75.3707
4 | 0.4765 | 0.00561 | 0.0007 | 84.9376
4.5 | 0.5362 | 0.00566 | 0.0009 | 94.735
5 | 0.5959 | 0.00571 | 0.0012 | 104.3608
5.5 | 0.6552 | 0.00577 | 0.0017 | 113.5529
6.5 | 0.7715 | 0.00622 | 0.0036 | 124.0354
7 | 0.8316 | 0.0066 | 0.0042 | 126
7.5 | 0.8918 | 0.00697 | 0.0049 | 127.9484
8 | 0.952 | 0.00743 | 0.0057 | 128.1292
8.5 | 1.012 | 0.00801 | 0.0067 | 126.3421
9 | 1.0719 | 0.0087 | 0.0078 | 123.2069
9.5 | 1.132 | 0.00933 | 0.0089 | 121.329
10 | 1.1922 | 0.00999 | 0.0102 | 119.3393
10.5 | 1.2522 | 0.01078 | 0.0116 | 116.1596
11 | 1.3116 | 0.01174 | 0.0132 | 111.7206
11.5 | 1.3702 | 0.01292 | 0.015 | 106.0526
12 | 1.4266 | 0.01454 | 0.017 | 98.1155
12.5 | 1.4787 | 0.0169 | 0.0192 | 87.497
13 | 1.5218 | 0.02054 | 0.0217 | 74.0896
13.5 | 1.5472 | 0.02624 | 0.0239 | 58.9634
14 | 1.5435 | 0.03453 | 0.0245 | 44.7003
14.5 | 1.5016 | 0.05305 | 0.0056 | 28.3054
15 | 1.4216 | 0.07485 | -0.0095 | 18.9927
15.5 | 1.3217 | 0.09754 | -0.0247 | 13.5503
16 | 1.211 | 0.12388 | -0.0422 | 9.7756
16.5 | 1.1199 | 0.15033 | -0.0591 | 7.4496
17 | 1.0756 | 0.16968 | -0.0709 | 6.339
17.5 | 1.0501 | 0.18629 | -0.081 | 5.6369
18 | 1.0361 | 0.2014 | -0.0901 | 5.1445
18.5 | 1.0284 | 0.21581 | -0.0988 | 4.7653

## 127. Re 14M Mach 0.50 (1)
BIGFOIL.COM POLAR EXPORT
HT13
HT13 |  |  |  | Cl Max: | 1.064 | at alpha= | 20 | deg
JavaFoil+Calcfoil stall+Eppler ext transition |  |  |  | L/D Max: | 61.215 | at alpha= | 5.5 | deg
Re: | 14000000 |  |  | Cd Min: | 0.00865 | at alpha= | 0 | deg
Mach: | 0.5 |  |  | Cl=0 at alpha= | 0 | deg
|  |  |  | @ Cl=0.1, Cd= | 0.0086997
|  |  |  | @ Cl=0.4, Cd= | 0.0091373
|  |  |  | @ Cl=0.6, Cd= | 0.01007
alpha (deg) | Cl | Cd | Cm | Cl/Cd
-20 | -1.063 | 0.18355 | -0.002 | -5.794
-19.5 | -1.039 | 0.16964 | -0.002 | -6.123
-19 | -1.012 | 0.16486 | -0.002 | -6.141
-18.5 | -0.986 | 0.15789 | -0.002 | -6.245
-18 | -0.961 | 0.14557 | -0.002 | -6.603
-17.5 | -0.937 | 0.13366 | -0.002 | -7.009
-17 | -0.908 | 0.13482 | -0.002 | -6.736
-16.5 | -0.884 | 0.12291 | -0.002 | -7.19
-16 | -0.861 | 0.11089 | -0.002 | -7.762
-15.5 | -0.83 | 0.11448 | -0.002 | -7.249
-15 | -0.814 | 0.09282 | -0.002 | -8.773
-14.5 | -0.803 | 0.0753 | -0.002 | -10.661
-14 | -0.76 | 0.08514 | -0.002 | -8.931
-13.5 | -0.754 | 0.06473 | -0.002 | -11.648
-13 | -0.704 | 0.08092 | -0.002 | -8.7
-12.5 | -0.703 | 0.057 | -0.002 | -12.326
-12 | -0.649 | 0.07501 | -0.002 | -8.656
-11.5 | -0.652 | 0.04924 | -0.002 | -13.236
-11 | -0.604 | 0.06128 | -0.002 | -9.852
-10.5 | -0.579 | 0.05687 | -0.001 | -10.181
-10 | -0.565 | 0.04489 | -0.002 | -12.578
-9.5 | -0.532 | 0.04627 | -0.001 | -11.487
-9 | -0.5 | 0.04692 | -0.001 | -10.651
-8.5 | -0.474 | 0.04349 | -0.001 | -10.894
-8 | -0.527 | 0.01194 | -0.002 | -44.128
-7.5 | -0.499 | 0.01225 | -0.002 | -40.688
-7 | -0.466 | 0.01154 | -0.001 | -40.369
-6.5 | -0.433 | 0.01145 | -0.001 | -37.788
-6 | -0.639 | 0.01089 | -0.001 | -58.643
-5.5 | -0.651 | 0.01066 | -0.001 | -61.133
-5 | -0.623 | 0.01025 | -0.001 | -60.754
-4.5 | -0.577 | 0.00988 | -0.001 | -58.352
-4 | -0.521 | 0.00959 | -0.001 | -54.329
-3.5 | -0.461 | 0.00934 | -0.001 | -49.327
-3 | -0.397 | 0.00912 | -0.001 | -43.554
-2.5 | -0.332 | 0.00895 | -0.001 | -37.126
-2 | -0.266 | 0.00881 | 0 | -30.252
-1.5 | -0.2 | 0.00874 | 0 | -22.896
-1 | -0.133 | 0.00872 | 0 | -15.302
-0.5 | -0.067 | 0.00868 | 0 | -7.683
0 | 0 | 0.00865 | 0 | 0.018
0.5 | 0.067 | 0.00868 | 0 | 7.725
1 | 0.134 | 0.00872 | 0 | 15.351
1.5 | 0.201 | 0.00874 | 0 | 22.944
2 | 0.267 | 0.00881 | 0 | 30.305
2.5 | 0.333 | 0.00896 | 0.001 | 37.142
3 | 0.398 | 0.00913 | 0.001 | 43.602
3.5 | 0.461 | 0.00936 | 0.001 | 49.291
4 | 0.521 | 0.00958 | 0.001 | 54.413
4.5 | 0.577 | 0.0099 | 0.001 | 58.309
5 | 0.623 | 0.01024 | 0.001 | 60.862
5.5 | 0.652 | 0.01065 | 0.001 | 61.215
6 | 0.638 | 0.0109 | 0.001 | 58.526
6.5 | 0.433 | 0.01148 | 0.001 | 37.719
7 | 0.466 | 0.01168 | 0.001 | 39.91
7.5 | 0.499 | 0.01209 | 0.002 | 41.304
8 | 0.516 | 0.01339 | 0.002 | 38.531
8.5 | 0.469 | 0.04704 | 0.001 | 9.972
9 | 0.503 | 0.04462 | 0.001 | 11.278
9.5 | 0.53 | 0.04728 | 0.001 | 11.214
10 | 0.569 | 0.04212 | 0.002 | 13.512
10.5 | 0.576 | 0.05903 | 0.001 | 9.763
11 | 0.604 | 0.06106 | 0.002 | 9.892
11.5 | 0.649 | 0.05079 | 0.002 | 12.787
12 | 0.65 | 0.07474 | 0.002 | 8.691
12.5 | 0.702 | 0.05756 | 0.002 | 12.195
13 | 0.703 | 0.08199 | 0.002 | 8.572
13.5 | 0.755 | 0.06414 | 0.002 | 11.769
14 | 0.759 | 0.08653 | 0.002 | 8.773
14.5 | 0.801 | 0.07657 | 0.002 | 10.467
15 | 0.814 | 0.09311 | 0.002 | 8.746
15.5 | 0.83 | 0.11447 | 0.002 | 7.251
16 | 0.861 | 0.11118 | 0.002 | 7.74
16.5 | 0.884 | 0.12274 | 0.002 | 7.199
17 | 0.908 | 0.1345 | 0.002 | 6.752
17.5 | 0.937 | 0.13489 | 0.002 | 6.943
18 | 0.961 | 0.14677 | 0.002 | 6.547
18.5 | 0.986 | 0.16051 | 0.002 | 6.141
19 | 1.012 | 0.16546 | 0.002 | 6.119
19.5 | 1.039 | 0.16958 | 0.002 | 6.125
20 | 1.064 | 0.18297 | 0.002 | 5.815

## 128. Re 14M Mach 0.50 (2)
BIGFOIL.COM POLAR EXPORT
HT13
HT13 |  |  |  | Cl Max: | 1.1116 | at alpha= | 20 | deg
XFOIL ncrit=9 |  |  |  | L/D Max: | 122.038 | at alpha= | 6 | deg
Re: | 14000000 |  |  | Cd Min: | 0.30532 | at alpha= | 20 | deg
Mach: | 0.5 |  |  | Cl=0 at alpha= | -0.0014992 | deg
|  |  |  | @ Cl=0.1, Cd= | 0.0052988
|  |  |  | @ Cl=0.4, Cd= | 0.0055989
|  |  |  | @ Cl=0.6, Cd= | 0.0059756
alpha (deg) | Cl | Cd | Cm | Cl/Cd
-20 | -1.111 | 0.30442 | 0.1509 | -3.6496
-19.5 | -1.0896 | 0.29385 | 0.1449 | -3.708
-19 | -1.0684 | 0.28468 | 0.1393 | -3.753
-18.5 | -1.0466 | 0.27668 | 0.1342 | -3.7827
-18 | -1.0251 | 0.26777 | 0.1288 | -3.8283
-17.5 | -1.0039 | 0.25859 | 0.1235 | -3.8822
-17 | -0.9834 | 0.24891 | 0.1181 | -3.9508
-16.5 | -0.6882 | 0.19062 | 0.0657 | -3.6103
-16 | -0.6795 | 0.18423 | 0.063 | -3.6883
-15.5 | -0.6727 | 0.17745 | 0.0602 | -3.7909
-15 | -0.6714 | 0.1695 | 0.057 | -3.9611
-14.5 | -0.6752 | 0.16098 | 0.0533 | -4.1943
-14 | -0.6849 | 0.15212 | 0.0493 | -4.5024
-13.5 | -0.6966 | 0.14434 | 0.0458 | -4.8261
-13 | -0.713 | 0.13793 | 0.0432 | -5.1693
-12.5 | -0.7332 | 0.12696 | 0.0378 | -5.775
-12 | -0.7434 | 0.11736 | 0.0336 | -6.3344
-11.5 | -0.7558 | 0.1074 | 0.0296 | -7.0372
-11 | -0.7717 | 0.09694 | 0.0255 | -7.9606
-10.5 | -0.7894 | 0.08615 | 0.0215 | -9.1631
-10 | -0.8098 | 0.07512 | 0.0175 | -10.7801
-9.5 | -0.8325 | 0.06413 | 0.0136 | -12.9814
-9 | -0.8572 | 0.05335 | 0.0095 | -16.0675
-8.5 | -0.8828 | 0.04295 | 0.0039 | -20.5541
-8 | -0.9013 | 0.03063 | -0.0104 | -29.4254
-7.5 | -0.9191 | 0.01709 | -0.0175 | -53.78
-7 | -0.9259 | 0.00617 | -0.0201 | -150.0648
-6.5 | -0.8944 | 0.00168 | -0.0173 | -532.381
-6 | -0.8252 | 0.00106 | -0.0135 | -778.4906
-5.5 | -0.755 | 0.00094 | -0.0099 | -803.1915
-5 | -0.683 | 0.00091 | -0.0076 | -750.5495
-4.5 | -0.6116 | 0.00089 | -0.0059 | -687.191
-4 | -0.5414 | 0.00087 | -0.0046 | -622.2989
-3.5 | -0.4719 | 0.00085 | -0.0036 | -555.1765
-3 | -0.4033 | 0.00082 | -0.0027 | -491.8293
-2.5 | -0.3353 | 0.0008 | -0.002 | -419.125
-2 | -0.2676 | 0.00079 | -0.0015 | -338.7342
-1.5 | -0.2003 | 0.00078 | -0.001 | -256.7949
-1 | -0.1333 | 0.00077 | -0.0006 | -173.1169
-0.5 | -0.0665 | 0.00076 | -0.0003 | -87.5
0 | 0.0002 | 0.00529 | 0 | 0.037807
0.5 | 0.0681 | 0.00528 | 0.0002 | 12.8977
1 | 0.1361 | 0.00532 | 0.0005 | 25.5827
1.5 | 0.2043 | 0.00534 | 0.0008 | 38.2584
2 | 0.2729 | 0.00543 | 0.0012 | 50.2578
2.5 | 0.3418 | 0.00549 | 0.0017 | 62.2587
3 | 0.4113 | 0.00562 | 0.0024 | 73.1851
3.5 | 0.4815 | 0.00576 | 0.0032 | 83.5938
4 | 0.5525 | 0.00587 | 0.0042 | 94.1227
4.5 | 0.6245 | 0.00603 | 0.0055 | 103.5655
5 | 0.6976 | 0.00617 | 0.0071 | 113.0632
5.5 | 0.7713 | 0.00636 | 0.0095 | 121.2736
6 | 0.8445 | 0.00692 | 0.0131 | 122.0376
6.5 | 0.9179 | 0.00965 | 0.0169 | 95.1192
7 | 0.9536 | 0.01981 | 0.0183 | 48.1373
7.5 | 0.9523 | 0.03453 | 0.0124 | 27.5789
8 | 0.9498 | 0.05117 | -0.0015 | 18.5617
8.5 | 0.9446 | 0.06525 | -0.0203 | 14.4766
9 | 0.9287 | 0.07615 | -0.0285 | 12.1957
9.5 | 0.9143 | 0.08694 | -0.0354 | 10.5164
10 | 0.9018 | 0.09779 | -0.0417 | 9.2218
10.5 | 0.8914 | 0.10864 | -0.0475 | 8.2051
11 | 0.8833 | 0.11962 | -0.053 | 7.3842
11.5 | 0.8782 | 0.13051 | -0.0583 | 6.729
12 | 0.8666 | 0.14345 | -0.0649 | 6.0411
12.5 | 0.8643 | 0.15521 | -0.0706 | 5.5686
13 | 0.8652 | 0.16717 | -0.0764 | 5.1756
13.5 | 0.8705 | 0.1788 | -0.082 | 4.8686
14 | 0.8799 | 0.18999 | -0.0874 | 4.6313
14.5 | 0.8942 | 0.2001 | -0.0925 | 4.4688
15 | 0.9121 | 0.20903 | -0.0971 | 4.3635
15.5 | 0.9284 | 0.21895 | -0.1023 | 4.2402
16 | 0.9476 | 0.22784 | -0.1071 | 4.1591
16.5 | 0.9649 | 0.23899 | -0.1128 | 4.0374
17 | 0.9842 | 0.24922 | -0.1183 | 3.9491
17.5 | 1.0047 | 0.25899 | -0.1237 | 3.8793
18 | 1.0259 | 0.26813 | -0.129 | 3.8261
18.5 | 1.0474 | 0.27713 | -0.1343 | 3.7795
19 | 1.0691 | 0.28535 | -0.1395 | 3.7466
19.5 | 1.0903 | 0.29449 | -0.1451 | 3.7023
20 | 1.1116 | 0.30532 | -0.1512 | 3.6408

## 129. Re 16M Mach 0.00 (1)
BIGFOIL.COM POLAR EXPORT
HT13
HT13 |  |  |  | Cl Max: | 0.888 | at alpha= | 10.5 | deg
JavaFoil+Calcfoil stall+Eppler ext transition |  |  |  | L/D Max: | 84.221 | at alpha= | 8.5 | deg
Re: | 16000000 |  |  | Cd Min: | 0.00835 | at alpha= | 0 | deg
Mach: | 0 |  |  | Cl=0 at alpha= | 0 | deg
|  |  |  | @ Cl=0.1, Cd= | 0.0083872
|  |  |  | @ Cl=0.4, Cd= | 0.0087654
|  |  |  | @ Cl=0.6, Cd= | 0.10016
alpha (deg) | Cl | Cd | Cm | Cl/Cd
-15.5 | -0.57 | 0.09821 | -0.002 | -5.801
-15 | -0.595 | 0.09168 | -0.002 | -6.485
-14.5 | -0.619 | 0.08543 | -0.002 | -7.247
-14 | -0.643 | 0.07971 | -0.002 | -8.064
-13.5 | -0.669 | 0.07106 | -0.002 | -9.413
-13 | -0.692 | 0.0644 | -0.002 | -10.748
-12.5 | -0.718 | 0.05534 | -0.002 | -12.972
-12 | -0.75 | 0.04252 | -0.002 | -17.642
-11.5 | -0.792 | 0.0278 | -0.002 | -28.489
-11 | -0.869 | 0.01316 | -0.002 | -66.013
-10.5 | -0.886 | 0.01219 | -0.002 | -72.666
-10 | -0.884 | 0.01134 | -0.002 | -77.925
-9.5 | -0.873 | 0.01082 | -0.002 | -80.731
-9 | -0.858 | 0.01033 | -0.002 | -83.002
-8.5 | -0.836 | 0.00993 | -0.002 | -84.215
-8 | -0.81 | 0.01001 | -0.001 | -80.931
-7.5 | -0.779 | 0.00986 | -0.001 | -79.025
-7 | -0.743 | 0.00968 | -0.001 | -76.809
-6.5 | -0.703 | 0.00958 | -0.001 | -73.436
-6 | -0.66 | 0.00956 | -0.001 | -68.978
-5.5 | -0.613 | 0.00938 | -0.001 | -65.318
-5 | -0.563 | 0.00922 | -0.001 | -61.062
-4.5 | -0.511 | 0.00907 | -0.001 | -56.354
-4 | -0.457 | 0.0089 | -0.001 | -51.322
-3.5 | -0.402 | 0.00876 | -0.001 | -45.84
-3 | -0.345 | 0.00863 | -0.001 | -40.022
-2.5 | -0.288 | 0.00854 | 0 | -33.788
-2 | -0.231 | 0.00846 | 0 | -27.32
-1.5 | -0.173 | 0.0084 | 0 | -20.633
-1 | -0.116 | 0.00839 | 0 | -13.778
-0.5 | -0.058 | 0.00838 | 0 | -6.896
0 | 0 | 0.00835 | 0 | 0.016
0.5 | 0.058 | 0.00838 | 0 | 6.931
1 | 0.116 | 0.00839 | 0 | 13.819
1.5 | 0.174 | 0.0084 | 0 | 20.679
2 | 0.231 | 0.00846 | 0 | 27.364
2.5 | 0.289 | 0.00854 | 0 | 33.841
3 | 0.346 | 0.00864 | 0.001 | 40.02
3.5 | 0.402 | 0.00877 | 0.001 | 45.862
4 | 0.458 | 0.00891 | 0.001 | 51.36
4.5 | 0.512 | 0.00906 | 0.001 | 56.46
5 | 0.564 | 0.00923 | 0.001 | 61.069
5.5 | 0.613 | 0.00938 | 0.001 | 65.36
6 | 0.66 | 0.00955 | 0.001 | 69.156
6.5 | 0.704 | 0.00957 | 0.001 | 73.544
7 | 0.744 | 0.00968 | 0.001 | 76.81
7.5 | 0.78 | 0.00987 | 0.001 | 79.012
8 | 0.811 | 0.01001 | 0.001 | 81.03
8.5 | 0.837 | 0.00994 | 0.002 | 84.221
9 | 0.858 | 0.01034 | 0.002 | 82.973
9.5 | 0.874 | 0.0108 | 0.002 | 80.96
10 | 0.885 | 0.01137 | 0.002 | 77.833
10.5 | 0.888 | 0.01204 | 0.002 | 73.72
11 | 0.875 | 0.01286 | 0.002 | 67.978
11.5 | 0.791 | 0.02856 | 0.002 | 27.696
12 | 0.75 | 0.04321 | 0.002 | 17.358
12.5 | 0.723 | 0.05286 | 0.002 | 13.675
13 | 0.696 | 0.06232 | 0.002 | 11.17
13.5 | 0.67 | 0.07156 | 0.002 | 9.357
14 | 0.645 | 0.07903 | 0.002 | 8.158
14.5 | 0.619 | 0.08674 | 0.002 | 7.14
15 | 0.595 | 0.09311 | 0.002 | 6.388
15.5 | 0.57 | 0.10016 | 0.002 | 5.689

## 130. Re 16M Mach 0.00 (2)
BIGFOIL.COM POLAR EXPORT
HT13
HT13 |  |  |  | Cl Max: | 1.928 | at alpha= | 19 | deg
XFOIL ncrit=9 |  |  |  | L/D Max: | 133.292 | at alpha= | 8.5 | deg
Re: | 16000000 |  |  | Cd Min: | 0.03487 | at alpha= | -19.5 | deg
Mach: | 0 |  |  | Cl=0 at alpha= | -0.0017452 | deg
|  |  |  | @ Cl=0.1, Cd= | 0.0051649
|  |  |  | @ Cl=0.4, Cd= | 0.0054496
|  |  |  | @ Cl=0.6, Cd= | 0.0056808
alpha (deg) | Cl | Cd | Cm | Cl/Cd
-19.5 | -1.902 | 0.03487 | -0.0226 | -54.5455
-19 | -1.9248 | 0.02978 | -0.0196 | -64.634
-18.5 | -1.9082 | 0.02707 | -0.0169 | -70.4913
-18 | -1.8806 | 0.02487 | -0.015 | -75.6172
-17.5 | -1.8471 | 0.02297 | -0.0133 | -80.4136
-17 | -1.8096 | 0.0213 | -0.0119 | -84.9577
-16.5 | -1.7691 | 0.0198 | -0.0107 | -89.3485
-16 | -1.7264 | 0.01844 | -0.0096 | -93.6226
-15.5 | -1.6817 | 0.01721 | -0.0086 | -97.7164
-15 | -1.6355 | 0.01609 | -0.0078 | -101.647
-14.5 | -1.5889 | 0.01485 | -0.0069 | -106.9966
-14 | -1.5416 | 0.01359 | -0.0061 | -113.4364
-13.5 | -1.4924 | 0.01259 | -0.0054 | -118.5385
-13 | -1.4416 | 0.01183 | -0.0049 | -121.8597
-12.5 | -1.3899 | 0.01118 | -0.0044 | -124.3202
-12 | -1.3375 | 0.01058 | -0.004 | -126.4178
-11.5 | -1.2846 | 0.01004 | -0.0036 | -127.9482
-11 | -1.2312 | 0.00952 | -0.0033 | -129.3277
-10.5 | -1.1774 | 0.00904 | -0.003 | -130.2434
-9 | -1.0141 | 0.00767 | -0.0021 | -132.2164
-8.5 | -0.9591 | 0.00718 | -0.0019 | -133.5794
-8 | -0.9038 | 0.0068 | -0.0017 | -132.9118
-7.5 | -0.848 | 0.00649 | -0.0015 | -130.6626
-7 | -0.7921 | 0.00616 | -0.0013 | -128.5877
-6.5 | -0.7351 | 0.00583 | -0.0014 | -126.0892
-6 | -0.6831 | 0.00578 | -0.0002 | -118.1834
-5 | -0.5705 | 0.00565 | 0 | -100.9735
-4.5 | -0.5138 | 0.0056 | 0 | -91.75
-4 | -0.457 | 0.00554 | 0 | -82.491
-3.5 | -0.4001 | 0.00545 | -0.0001 | -73.4128
-3 | -0.343 | 0.00538 | -0.0001 | -63.7546
-2.5 | -0.286 | 0.0053 | 0 | -53.9623
-2 | -0.2288 | 0.00524 | 0 | -43.6641
-1.5 | -0.1716 | 0.00521 | 0 | -32.9367
-1 | -0.1144 | 0.00517 | 0 | -22.1277
-0.5 | -0.0571 | 0.00515 | 0 | -11.0874
0 | 0.0002 | 0.00515 | 0 | 0.038835
0.5 | 0.0574 | 0.00515 | 0 | 11.1456
1 | 0.1147 | 0.00517 | 0 | 22.1857
1.5 | 0.1719 | 0.00521 | 0 | 32.9942
2 | 0.2291 | 0.00524 | 0.0001 | 43.7214
2.5 | 0.2863 | 0.0053 | 0.0001 | 54.0189
3 | 0.3434 | 0.00539 | 0.0001 | 63.7106
3.5 | 0.4004 | 0.00545 | 0.0001 | 73.4679
4 | 0.4574 | 0.00554 | 0.0001 | 82.5632
4.5 | 0.5142 | 0.0056 | 0.0001 | 91.8214
5 | 0.571 | 0.00565 | 0.0001 | 101.0619
5.5 | 0.6275 | 0.00571 | 0.0001 | 109.8949
6 | 0.6835 | 0.00579 | 0.0003 | 118.0484
6.5 | 0.7356 | 0.00584 | 0.0015 | 125.9589
7 | 0.7927 | 0.00616 | 0.0014 | 128.6851
7.5 | 0.8486 | 0.00649 | 0.0016 | 130.755
8 | 0.9044 | 0.0068 | 0.0018 | 133
8.5 | 0.9597 | 0.0072 | 0.0021 | 133.2917
9 | 1.0147 | 0.00767 | 0.0023 | 132.2947
9.5 | 1.0694 | 0.00816 | 0.0026 | 131.0539
10 | 1.1239 | 0.0086 | 0.0029 | 130.686
10.5 | 1.1781 | 0.00906 | 0.0033 | 130.0331
11 | 1.2319 | 0.00953 | 0.0036 | 129.2655
12 | 1.3383 | 0.01059 | 0.0044 | 126.3739
12.5 | 1.3908 | 0.01118 | 0.0049 | 124.4007
13 | 1.4426 | 0.01183 | 0.0054 | 121.9442
13.5 | 1.4935 | 0.01258 | 0.0059 | 118.7202
14 | 1.5431 | 0.01351 | 0.0066 | 114.2191
14.5 | 1.5903 | 0.0148 | 0.0075 | 107.4527
15 | 1.6367 | 0.01608 | 0.0084 | 101.7848
15.5 | 1.6831 | 0.0172 | 0.0093 | 97.8547
16 | 1.7278 | 0.01844 | 0.0103 | 93.6985
16.5 | 1.7707 | 0.01979 | 0.0114 | 89.4745
17 | 1.8112 | 0.02128 | 0.0126 | 85.1128
17.5 | 1.8488 | 0.02295 | 0.0141 | 80.5577
18 | 1.8824 | 0.02485 | 0.0158 | 75.7505
18.5 | 1.9103 | 0.02704 | 0.0178 | 70.6472
19 | 1.928 | 0.02971 | 0.0203 | 64.894
19.5 | 1.9074 | 0.03453 | 0.0237 | 55.2389

## 131. Re 16M Mach 0.10 (1)
BIGFOIL.COM POLAR EXPORT
HT13
HT13 |  |  |  | Cl Max: | 0.875 | at alpha= | 10 | deg
JavaFoil+Calcfoil stall+Eppler ext transition |  |  |  | L/D Max: | 83.35 | at alpha= | 8.5 | deg
Re: | 16000000 |  |  | Cd Min: | 0.00836 | at alpha= | 0 | deg
Mach: | 0.1 |  |  | Cl=0 at alpha= | 0 | deg
|  |  |  | @ Cl=0.1, Cd= | 0.0083971
|  |  |  | @ Cl=0.4, Cd= | 0.0087807
|  |  |  | @ Cl=0.6, Cd= | 0.09636
alpha (deg) | Cl | Cd | Cm | Cl/Cd
-15 | -0.548 | 0.09612 | -0.002 | -5.706
-14.5 | -0.577 | 0.08841 | -0.002 | -6.526
-14 | -0.604 | 0.08284 | -0.002 | -7.288
-13.5 | -0.631 | 0.07609 | -0.002 | -8.292
-13 | -0.66 | 0.06738 | -0.002 | -9.789
-12.5 | -0.686 | 0.06009 | -0.002 | -11.413
-12 | -0.718 | 0.04833 | -0.002 | -14.856
-11.5 | -0.754 | 0.03541 | -0.002 | -21.301
-11 | -0.817 | 0.01811 | -0.002 | -45.097
-10.5 | -0.873 | 0.01257 | -0.002 | -69.419
-10 | -0.874 | 0.01157 | -0.002 | -75.522
-9.5 | -0.867 | 0.01098 | -0.002 | -78.909
-9 | -0.853 | 0.01043 | -0.002 | -81.833
-8.5 | -0.834 | 0.01001 | -0.002 | -83.344
-8 | -0.809 | 0.01005 | -0.001 | -80.561
-7.5 | -0.779 | 0.0099 | -0.001 | -78.704
-7 | -0.744 | 0.00973 | -0.001 | -76.481
-6.5 | -0.705 | 0.00961 | -0.001 | -73.378
-6 | -0.662 | 0.00959 | -0.001 | -68.979
-5.5 | -0.615 | 0.0094 | -0.001 | -65.399
-5 | -0.565 | 0.00925 | -0.001 | -61.142
-4.5 | -0.513 | 0.00909 | -0.001 | -56.488
-4 | -0.459 | 0.00892 | -0.001 | -51.497
-3.5 | -0.404 | 0.00878 | -0.001 | -45.989
-3 | -0.347 | 0.00865 | -0.001 | -40.13
-2.5 | -0.29 | 0.00855 | 0 | -33.921
-2 | -0.232 | 0.00847 | 0 | -27.432
-1.5 | -0.174 | 0.00841 | 0 | -20.72
-1 | -0.116 | 0.0084 | 0 | -13.831
-0.5 | -0.058 | 0.00839 | 0 | -6.925
0 | 0 | 0.00836 | 0 | 0.016
0.5 | 0.058 | 0.00839 | 0 | 6.96
1 | 0.117 | 0.0084 | 0 | 13.873
1.5 | 0.175 | 0.00841 | 0 | 20.761
2 | 0.233 | 0.00847 | 0 | 27.469
2.5 | 0.29 | 0.00855 | 0 | 33.974
3 | 0.348 | 0.00866 | 0.001 | 40.155
3.5 | 0.404 | 0.00879 | 0.001 | 45.998
4 | 0.46 | 0.00892 | 0.001 | 51.508
4.5 | 0.514 | 0.00908 | 0.001 | 56.632
5 | 0.566 | 0.00925 | 0.001 | 61.195
5.5 | 0.616 | 0.00942 | 0.001 | 65.372
6 | 0.662 | 0.00958 | 0.001 | 69.113
6.5 | 0.706 | 0.00961 | 0.001 | 73.475
7 | 0.745 | 0.00973 | 0.001 | 76.604
7.5 | 0.78 | 0.00992 | 0.001 | 78.619
8 | 0.81 | 0.01006 | 0.001 | 80.505
8.5 | 0.835 | 0.01001 | 0.002 | 83.35
9 | 0.854 | 0.01044 | 0.002 | 81.801
9.5 | 0.867 | 0.01093 | 0.002 | 79.333
10 | 0.875 | 0.01155 | 0.002 | 75.801
10.5 | 0.875 | 0.01247 | 0.002 | 70.128
11 | 0.839 | 0.01465 | 0.002 | 57.23
11.5 | 0.765 | 0.03117 | 0.002 | 24.561
12 | 0.718 | 0.04889 | 0.002 | 14.689
12.5 | 0.691 | 0.05706 | 0.002 | 12.114
13 | 0.663 | 0.06521 | 0.002 | 10.174
13.5 | 0.633 | 0.07535 | 0.002 | 8.4
14 | 0.606 | 0.08213 | 0.002 | 7.375
14.5 | 0.577 | 0.08986 | 0.002 | 6.423
15 | 0.55 | 0.09636 | 0.002 | 5.705

## 132. Re 16M Mach 0.10 (2)
BIGFOIL.COM POLAR EXPORT
HT13
HT13 |  |  |  | Cl Max: | 1.8727 | at alpha= | 18 | deg
XFOIL ncrit=9 |  |  |  | L/D Max: | 132.886 | at alpha= | 8 | deg
Re: | 16000000 |  |  | Cd Min: | 0.0337 | at alpha= | -18.5 | deg
Mach: | 0.1 |  |  | Cl=0 at alpha= | -0.0017361 | deg
|  |  |  | @ Cl=0.1, Cd= | 0.0051673
|  |  |  | @ Cl=0.4, Cd= | 0.0054565
|  |  |  | @ Cl=0.6, Cd= | 0.0056965
alpha (deg) | Cl | Cd | Cm | Cl/Cd
-18.5 | -1.8591 | 0.0337 | -0.0251 | -55.1662
-18 | -1.8703 | 0.02952 | -0.0211 | -63.357
-17.5 | -1.8493 | 0.02656 | -0.0187 | -69.6273
-17 | -1.8184 | 0.02418 | -0.0168 | -75.2026
-16.5 | -1.782 | 0.02211 | -0.015 | -80.597
-16 | -1.7415 | 0.02031 | -0.0135 | -85.7459
-15.5 | -1.6981 | 0.01872 | -0.0121 | -90.7105
-15 | -1.6523 | 0.01731 | -0.0109 | -95.4535
-14.5 | -1.6052 | 0.01597 | -0.0098 | -100.5135
-14 | -1.5573 | 0.01461 | -0.0087 | -106.5914
-13.5 | -1.508 | 0.01334 | -0.0077 | -113.0435
-13 | -1.457 | 0.01234 | -0.0069 | -118.0713
-12.5 | -1.4047 | 0.01152 | -0.0062 | -121.9358
-12 | -1.3515 | 0.01085 | -0.0056 | -124.5622
-11.5 | -1.2976 | 0.01026 | -0.005 | -126.4717
-11 | -1.2433 | 0.0097 | -0.0045 | -128.1753
-10.5 | -1.1885 | 0.0092 | -0.0041 | -129.1848
-10 | -1.1335 | 0.00871 | -0.0036 | -130.1378
-9 | -1.0227 | 0.00778 | -0.0028 | -131.4524
-8.5 | -0.967 | 0.00728 | -0.0025 | -132.8297
-8 | -0.911 | 0.00686 | -0.0022 | -132.7988
-7.5 | -0.8546 | 0.00653 | -0.0019 | -130.8729
-7 | -0.7981 | 0.00621 | -0.0017 | -128.5185
-6.5 | -0.7406 | 0.00586 | -0.0017 | -126.3823
-6 | -0.6879 | 0.00582 | -0.0005 | -118.1959
-5.5 | -0.6313 | 0.00574 | -0.0003 | -109.9826
-5 | -0.5744 | 0.00566 | -0.0002 | -101.4841
-4.5 | -0.5172 | 0.00561 | -0.0002 | -92.1925
-4 | -0.4599 | 0.00555 | -0.0001 | -82.8649
-3.5 | -0.4026 | 0.00546 | -0.0001 | -73.7363
-3 | -0.3452 | 0.00539 | -0.0001 | -64.0445
-2.5 | -0.2877 | 0.00531 | -0.0001 | -54.1808
-2 | -0.2302 | 0.00524 | -0.0001 | -43.9313
-1.5 | -0.1726 | 0.00521 | 0 | -33.1286
-1 | -0.115 | 0.00517 | 0 | -22.2437
-0.5 | -0.0574 | 0.00516 | 0 | -11.124
0 | 0.0002 | 0.00515 | 0 | 0.038835
0.5 | 0.0578 | 0.00516 | 0 | 11.2016
1 | 0.1154 | 0.00517 | 0 | 22.3211
1.5 | 0.173 | 0.00521 | 0 | 33.2054
2 | 0.2305 | 0.00525 | 0.0001 | 43.9048
2.5 | 0.288 | 0.00531 | 0.0001 | 54.2373
3 | 0.3455 | 0.00539 | 0.0001 | 64.1002
3.5 | 0.4029 | 0.00546 | 0.0002 | 73.7912
4 | 0.4603 | 0.00555 | 0.0002 | 82.9369
4.5 | 0.5176 | 0.00561 | 0.0002 | 92.2638
5 | 0.5748 | 0.00567 | 0.0003 | 101.3757
5.5 | 0.6318 | 0.00573 | 0.0004 | 110.2618
6 | 0.6883 | 0.00582 | 0.0006 | 118.2646
6.5 | 0.7412 | 0.00586 | 0.0018 | 126.4846
7 | 0.7986 | 0.00621 | 0.0018 | 128.599
8 | 0.9116 | 0.00686 | 0.0024 | 132.8863
8.5 | 0.9676 | 0.0073 | 0.0027 | 132.5479
9 | 1.0233 | 0.00778 | 0.0031 | 131.5296
10 | 1.1342 | 0.00873 | 0.0039 | 129.9198
10.5 | 1.1892 | 0.00922 | 0.0044 | 128.9805
11 | 1.244 | 0.00972 | 0.0049 | 127.9835
11.5 | 1.2984 | 0.01027 | 0.0054 | 126.4265
12 | 1.3523 | 0.01086 | 0.006 | 124.5212
12.5 | 1.4057 | 0.01153 | 0.0067 | 121.9167
13 | 1.4581 | 0.01233 | 0.0074 | 118.2563
13.5 | 1.5092 | 0.01332 | 0.0083 | 113.3033
14 | 1.5587 | 0.01454 | 0.0093 | 107.2008
14.5 | 1.6067 | 0.01593 | 0.0104 | 100.86
15 | 1.6537 | 0.0173 | 0.0116 | 95.5896
15.5 | 1.6996 | 0.0187 | 0.0128 | 90.8877
16 | 1.7431 | 0.02029 | 0.0142 | 85.9093
16.5 | 1.7838 | 0.02207 | 0.0158 | 80.8246
17 | 1.8205 | 0.02412 | 0.0175 | 75.4768
17.5 | 1.8513 | 0.02653 | 0.0195 | 69.7814
18 | 1.8727 | 0.02947 | 0.0219 | 63.546
18.5 | 1.8621 | 0.03365 | 0.0259 | 55.3373

## 133. Re 16M Mach 0.25 (1)
BIGFOIL.COM POLAR EXPORT
HT13
HT13 |  |  |  | Cl Max: | 0.812 | at alpha= | 9 | deg
JavaFoil+Calcfoil stall+Eppler ext transition |  |  |  | L/D Max: | 76.84 | at alpha= | 8.5 | deg
Re: | 16000000 |  |  | Cd Min: | 0.00841 | at alpha= | 0 | deg
Mach: | 0.25 |  |  | Cl=0 at alpha= | 0 | deg
|  |  |  | @ Cl=0.1, Cd= | 0.0084433
|  |  |  | @ Cl=0.4, Cd= | 0.09754
|  |  |  | @ Cl=0.6, Cd= | 0.09754
alpha (deg) | Cl | Cd | Cm | Cl/Cd
-14 | -0.243 | 0.09667 | -0.001 | -2.511
-13.5 | -0.316 | 0.09045 | -0.001 | -3.49
-13 | -0.38 | 0.08641 | -0.001 | -4.4
-12.5 | -0.441 | 0.07826 | -0.001 | -5.64
-12 | -0.498 | 0.07164 | -0.001 | -6.945
-11.5 | -0.551 | 0.06328 | -0.001 | -8.703
-11 | -0.6 | 0.05452 | -0.001 | -11.005
-10.5 | -0.65 | 0.04269 | -0.002 | -15.224
-10 | -0.735 | 0.01912 | -0.002 | -38.451
-9.5 | -0.805 | 0.01215 | -0.002 | -66.277
-9 | -0.812 | 0.0112 | -0.002 | -72.47
-8.5 | -0.809 | 0.01052 | -0.002 | -76.89
-8 | -0.797 | 0.01042 | -0.001 | -76.437
-7.5 | -0.776 | 0.01019 | -0.001 | -76.162
-7 | -0.748 | 0.01 | -0.001 | -74.788
-6.5 | -0.713 | 0.0098 | -0.001 | -72.792
-6 | -0.673 | 0.00978 | -0.001 | -68.811
-5.5 | -0.628 | 0.00958 | -0.001 | -65.526
-5 | -0.578 | 0.00938 | -0.001 | -61.64
-4.5 | -0.526 | 0.00922 | -0.001 | -57.084
-4 | -0.471 | 0.00901 | -0.001 | -52.263
-3.5 | -0.414 | 0.00887 | -0.001 | -46.702
-3 | -0.357 | 0.00872 | -0.001 | -40.9
-2.5 | -0.298 | 0.0086 | 0 | -34.619
-2 | -0.239 | 0.00852 | 0 | -28.015
-1.5 | -0.179 | 0.00846 | 0 | -21.165
-1 | -0.119 | 0.00845 | 0 | -14.137
-0.5 | -0.06 | 0.00843 | 0 | -7.076
0 | 0 | 0.00841 | 0 | 0.016
0.5 | 0.06 | 0.00843 | 0 | 7.114
1 | 0.12 | 0.00845 | 0 | 14.177
1.5 | 0.179 | 0.00846 | 0 | 21.213
2 | 0.239 | 0.00852 | 0 | 28.056
2.5 | 0.298 | 0.0086 | 0 | 34.662
3 | 0.357 | 0.00873 | 0.001 | 40.907
3.5 | 0.415 | 0.00887 | 0.001 | 46.766
4 | 0.472 | 0.00902 | 0.001 | 52.3
4.5 | 0.527 | 0.00919 | 0.001 | 57.317
5 | 0.579 | 0.00939 | 0.001 | 61.677
5.5 | 0.628 | 0.00957 | 0.001 | 65.633
6 | 0.674 | 0.00979 | 0.001 | 68.807
6.5 | 0.714 | 0.00979 | 0.001 | 72.905
7 | 0.749 | 0.01 | 0.001 | 74.848
7.5 | 0.777 | 0.0102 | 0.001 | 76.149
8 | 0.797 | 0.01043 | 0.001 | 76.461
8.5 | 0.809 | 0.01053 | 0.002 | 76.84
9 | 0.812 | 0.01117 | 0.002 | 72.684
9.5 | 0.806 | 0.01201 | 0.002 | 67.071
10 | 0.734 | 0.0195 | 0.002 | 37.649
10.5 | 0.658 | 0.03919 | 0.002 | 16.785
11 | 0.605 | 0.05182 | 0.001 | 11.681
11.5 | 0.555 | 0.06132 | 0.001 | 9.044
12 | 0.499 | 0.07153 | 0.001 | 6.982
12.5 | 0.444 | 0.07712 | 0.001 | 5.757
13 | 0.383 | 0.08405 | 0.001 | 4.56
13.5 | 0.318 | 0.09141 | 0.001 | 3.475
14 | 0.245 | 0.09754 | 0.001 | 2.511

## 134. Re 16M Mach 0.25 (2)
BIGFOIL.COM POLAR EXPORT
HT13
HT13 |  |  |  | Cl Max: | 1.5762 | at alpha= | 14 | deg
XFOIL ncrit=9 |  |  |  | L/D Max: | 131.25 | at alpha= | 7.5 | deg
Re: | 16000000 |  |  | Cd Min: | 0.26287 | at alpha= | 20 | deg
Mach: | 0.25 |  |  | Cl=0 at alpha= | -0.0016807 | deg
|  |  |  | @ Cl=0.1, Cd= | 0.0051836
|  |  |  | @ Cl=0.4, Cd= | 0.0054887
|  |  |  | @ Cl=0.6, Cd= | 0.0057461
alpha (deg) | Cl | Cd | Cm | Cl/Cd
-20 | -1.0235 | 0.2623 | 0.1252 | -3.902
-19.5 | -1.0076 | 0.2549 | 0.1204 | -3.9529
-18.5 | -1.0296 | 0.2147 | 0.0983 | -4.7955
-18 | -1.0386 | 0.19997 | 0.0893 | -5.1938
-17.5 | -1.0551 | 0.18431 | 0.0798 | -5.7246
-17 | -1.0857 | 0.16664 | 0.069 | -6.5152
-16.5 | -1.1621 | 0.14109 | 0.0528 | -8.2366
-16 | -1.2712 | 0.11309 | 0.0345 | -11.2406
-15.5 | -1.3915 | 0.08651 | 0.0165 | -16.0848
-15 | -1.4865 | 0.0648 | 0.0022 | -22.9398
-14.5 | -1.5471 | 0.03951 | -0.0244 | -39.1572
-14 | -1.5745 | 0.03058 | -0.0251 | -51.4879
-13.5 | -1.5657 | 0.02343 | -0.0234 | -66.8246
-13 | -1.5319 | 0.01871 | -0.0209 | -81.876
-12.5 | -1.4841 | 0.01573 | -0.0185 | -94.3484
-12 | -1.4297 | 0.01375 | -0.0163 | -103.9782
-11.5 | -1.3721 | 0.01232 | -0.0143 | -111.3718
-11 | -1.313 | 0.01124 | -0.0126 | -116.8149
-10.5 | -1.2532 | 0.01035 | -0.0111 | -121.0821
-10 | -1.1931 | 0.0096 | -0.0097 | -124.2812
-8.5 | -1.0121 | 0.00784 | -0.0064 | -129.0944
-8 | -0.952 | 0.0073 | -0.0055 | -130.411
-7.5 | -0.8919 | 0.0068 | -0.0047 | -131.1618
-7 | -0.8317 | 0.00643 | -0.004 | -129.3468
-6.5 | -0.7715 | 0.00608 | -0.0034 | -126.8914
-5.5 | -0.6555 | 0.00583 | -0.0015 | -112.4357
-5 | -0.5958 | 0.00574 | -0.0012 | -103.7979
-4 | -0.4762 | 0.0056 | -0.0007 | -85.0357
-3.5 | -0.4166 | 0.00551 | -0.0006 | -75.608
-3 | -0.357 | 0.00541 | -0.0005 | -65.9889
-2.5 | -0.2974 | 0.00533 | -0.0003 | -55.7974
-2 | -0.2378 | 0.00525 | -0.0003 | -45.2952
-1.5 | -0.1783 | 0.00522 | -0.0002 | -34.1571
-1 | -0.1188 | 0.00518 | -0.0001 | -22.9344
-0.5 | -0.0593 | 0.00517 | 0 | -11.47
0 | 0.0002 | 0.00518 | 0 | 0.03861
0.5 | 0.0596 | 0.00517 | 0 | 11.528
1 | 0.1191 | 0.00519 | 0.0001 | 22.948
1.5 | 0.1786 | 0.00522 | 0.0002 | 34.2146
2 | 0.2382 | 0.00526 | 0.0003 | 45.2852
2.5 | 0.2977 | 0.00534 | 0.0004 | 55.7491
3 | 0.3573 | 0.00541 | 0.0005 | 66.0444
3.5 | 0.417 | 0.00552 | 0.0006 | 75.5435
4 | 0.4767 | 0.0056 | 0.0008 | 85.125
5 | 0.5962 | 0.00574 | 0.0012 | 103.8676
6 | 0.7153 | 0.00593 | 0.0021 | 120.6239
6.5 | 0.772 | 0.00608 | 0.0035 | 126.9737
7 | 0.8322 | 0.00643 | 0.0041 | 129.4246
7.5 | 0.8925 | 0.0068 | 0.0048 | 131.25
8 | 0.9527 | 0.00727 | 0.0056 | 131.0454
8.5 | 1.0128 | 0.00785 | 0.0066 | 129.0191
9 | 1.073 | 0.00842 | 0.0076 | 127.4347
9.5 | 1.1334 | 0.00901 | 0.0088 | 125.7936
10 | 1.1938 | 0.00964 | 0.0101 | 123.8382
10.5 | 1.254 | 0.01038 | 0.0115 | 120.8092
11 | 1.3139 | 0.01126 | 0.013 | 116.6874
11.5 | 1.3731 | 0.01233 | 0.0148 | 111.3625
12 | 1.4307 | 0.01375 | 0.0168 | 104.0509
12.5 | 1.4853 | 0.01573 | 0.019 | 94.4247
13 | 1.5333 | 0.0187 | 0.0215 | 81.9947
13.5 | 1.5673 | 0.02341 | 0.024 | 66.95
14 | 1.5762 | 0.03057 | 0.0257 | 51.5604
14.5 | 1.5503 | 0.03942 | 0.0251 | 39.3278
15 | 1.489 | 0.06481 | -0.0017 | 22.9748
15.5 | 1.3932 | 0.08667 | -0.0163 | 16.0748
16 | 1.2757 | 0.11278 | -0.034 | 11.3114
16.5 | 1.1652 | 0.14099 | -0.0526 | 8.2644
17 | 1.0901 | 0.16618 | -0.0686 | 6.5598
17.5 | 1.0582 | 0.18409 | -0.0796 | 5.7483
18 | 1.0406 | 0.20001 | -0.0893 | 5.2027
18.5 | 1.0318 | 0.21467 | -0.0981 | 4.8064
20 | 1.0246 | 0.26287 | -0.1253 | 3.8977

## 135. Re 16M Mach 0.50 (1)
BIGFOIL.COM POLAR EXPORT
HT13
HT13 |  |  |  | Cl Max: | 1.064 | at alpha= | 20 | deg
JavaFoil+Calcfoil stall+Eppler ext transition |  |  |  | L/D Max: | 61.742 | at alpha= | 5.5 | deg
Re: | 16000000 |  |  | Cd Min: | 0.00862 | at alpha= | -0.5 | deg
Mach: | 0.5 |  |  | Cl=0 at alpha= | 0 | deg
|  |  |  | @ Cl=0.1, Cd= | 0.0086298
|  |  |  | @ Cl=0.4, Cd= | 0.0090573
|  |  |  | @ Cl=0.6, Cd= | 0.009985
alpha (deg) | Cl | Cd | Cm | Cl/Cd
-20 | -1.063 | 0.18781 | -0.002 | -5.663
-19.5 | -1.039 | 0.17392 | -0.002 | -5.971
-19 | -1.012 | 0.17204 | -0.002 | -5.882
-18.5 | -0.985 | 0.16236 | -0.002 | -6.069
-18 | -0.96 | 0.15366 | -0.002 | -6.25
-17.5 | -0.936 | 0.13943 | -0.002 | -6.711
-17 | -0.908 | 0.14168 | -0.002 | -6.405
-16.5 | -0.883 | 0.12939 | -0.002 | -6.822
-16 | -0.859 | 0.11697 | -0.002 | -7.342
-15.5 | -0.829 | 0.1229 | -0.002 | -6.742
-15 | -0.807 | 0.1029 | -0.002 | -7.846
-14.5 | -0.787 | 0.0907 | -0.002 | -8.675
-14 | -0.756 | 0.0915 | -0.002 | -8.26
-13.5 | -0.74 | 0.07633 | -0.002 | -9.697
-13 | -0.706 | 0.07865 | -0.002 | -8.977
-12.5 | -0.708 | 0.05345 | -0.002 | -13.237
-12 | -0.651 | 0.07309 | -0.002 | -8.909
-11.5 | -0.657 | 0.04563 | -0.002 | -14.402
-11 | -0.606 | 0.05906 | -0.002 | -10.268
-10.5 | -0.582 | 0.05456 | -0.002 | -10.664
-10 | -0.568 | 0.04239 | -0.002 | -13.411
-9.5 | -0.536 | 0.04296 | -0.001 | -12.485
-9 | -0.503 | 0.04425 | -0.001 | -11.379
-8.5 | -0.477 | 0.04156 | -0.001 | -11.466
-8 | -0.532 | 0.0125 | -0.002 | -42.514
-7.5 | -0.499 | 0.0122 | -0.002 | -40.866
-7 | -0.466 | 0.01161 | -0.001 | -40.113
-6.5 | -0.433 | 0.0115 | -0.001 | -37.607
-6 | -0.639 | 0.01111 | -0.001 | -57.449
-5.5 | -0.651 | 0.01057 | -0.001 | -61.66
-5 | -0.623 | 0.01017 | -0.001 | -61.2
-4.5 | -0.577 | 0.0098 | -0.001 | -58.847
-4 | -0.521 | 0.00951 | -0.001 | -54.749
-3.5 | -0.461 | 0.00928 | -0.001 | -49.651
-3 | -0.397 | 0.00904 | -0.001 | -43.952
-2.5 | -0.332 | 0.00888 | -0.001 | -37.432
-2 | -0.266 | 0.00876 | 0 | -30.429
-1.5 | -0.2 | 0.00866 | 0 | -23.097
-1 | -0.133 | 0.00864 | 0 | -15.444
-0.5 | -0.067 | 0.00862 | 0 | -7.739
0 | 0 | 0.00862 | 0 | 0.018
0.5 | 0.067 | 0.00862 | 0 | 7.781
1 | 0.134 | 0.00864 | 0 | 15.484
1.5 | 0.201 | 0.00867 | 0 | 23.141
2 | 0.267 | 0.00876 | 0 | 30.486
2.5 | 0.333 | 0.00888 | 0.001 | 37.482
3 | 0.398 | 0.00905 | 0.001 | 43.982
3.5 | 0.461 | 0.00928 | 0.001 | 49.688
4 | 0.521 | 0.00951 | 0.001 | 54.854
4.5 | 0.577 | 0.00981 | 0.001 | 58.815
5 | 0.623 | 0.01016 | 0.001 | 61.322
5.5 | 0.652 | 0.01056 | 0.001 | 61.742
6 | 0.638 | 0.01115 | 0.001 | 57.225
6.5 | 0.433 | 0.01153 | 0.001 | 37.567
7 | 0.466 | 0.01175 | 0.001 | 39.682
7.5 | 0.499 | 0.0121 | 0.002 | 41.27
8 | 0.525 | 0.01232 | 0.002 | 42.585
8.5 | 0.472 | 0.04474 | 0.001 | 10.552
9 | 0.508 | 0.04157 | 0.001 | 12.212
9.5 | 0.535 | 0.04407 | 0.001 | 12.134
10 | 0.575 | 0.03839 | 0.002 | 14.982
10.5 | 0.579 | 0.05683 | 0.001 | 10.187
11 | 0.607 | 0.05884 | 0.002 | 10.315
11.5 | 0.655 | 0.04726 | 0.002 | 13.851
12 | 0.652 | 0.07262 | 0.002 | 8.972
12.5 | 0.707 | 0.05393 | 0.002 | 13.11
13 | 0.705 | 0.07981 | 0.002 | 8.831
13.5 | 0.74 | 0.077 | 0.002 | 9.604
14 | 0.756 | 0.09202 | 0.002 | 8.212
14.5 | 0.787 | 0.09079 | 0.002 | 8.668
15 | 0.807 | 0.10317 | 0.002 | 7.826
15.5 | 0.829 | 0.12141 | 0.002 | 6.827
16 | 0.859 | 0.11662 | 0.002 | 7.365
16.5 | 0.883 | 0.12951 | 0.002 | 6.816
17 | 0.908 | 0.14188 | 0.002 | 6.396
17.5 | 0.936 | 0.13884 | 0.002 | 6.745
18 | 0.961 | 0.15097 | 0.002 | 6.365
18.5 | 0.985 | 0.16535 | 0.002 | 5.96
19 | 1.012 | 0.17009 | 0.002 | 5.951
19.5 | 1.039 | 0.17159 | 0.002 | 6.055
20 | 1.064 | 0.18452 | 0.002 | 5.765

## 136. Re 16M Mach 0.50 (2)
BIGFOIL.COM POLAR EXPORT
HT13
HT13 |  |  |  | Cl Max: | 1.1117 | at alpha= | 20 | deg
XFOIL ncrit=9 |  |  |  | L/D Max: | 123.693 | at alpha= | 6 | deg
Re: | 16000000 |  |  | Cd Min: | 0.30523 | at alpha= | 20 | deg
Mach: | 0.5 |  |  | Cl=0 at alpha= | -0.0014728 | deg
|  |  |  | @ Cl=0.1, Cd= | 0.0052394
|  |  |  | @ Cl=0.4, Cd= | 0.0055418
|  |  |  | @ Cl=0.6, Cd= | 0.0059647
alpha (deg) | Cl | Cd | Cm | Cl/Cd
-20 | -1.1111 | 0.30436 | 0.1509 | -3.6506
-19.5 | -1.0899 | 0.29359 | 0.1449 | -3.7123
-19 | -1.0687 | 0.28437 | 0.1392 | -3.7581
-18.5 | -1.047 | 0.27633 | 0.1341 | -3.7889
-18 | -1.0255 | 0.26739 | 0.1287 | -3.8352
-17.5 | -1.0043 | 0.25823 | 0.1234 | -3.8892
-17 | -0.984 | 0.24848 | 0.118 | -3.9601
-16.5 | -0.9649 | 0.23813 | 0.1124 | -4.052
-16 | -0.9476 | 0.22713 | 0.1067 | -4.1721
-15.5 | -0.9284 | 0.21831 | 0.1019 | -4.2527
-15 | -0.9127 | 0.20816 | 0.0966 | -4.3846
-14.5 | -0.8954 | 0.19898 | 0.0918 | -4.4999
-14 | -0.8818 | 0.18871 | 0.0867 | -4.6728
-13.5 | -0.8739 | 0.17722 | 0.0811 | -4.9312
-13 | -0.8695 | 0.16546 | 0.0753 | -5.255
-12.5 | -0.87 | 0.1534 | 0.0694 | -5.6714
-12 | -0.8727 | 0.14171 | 0.0637 | -6.1584
-11.5 | -0.8828 | 0.12929 | 0.0574 | -6.8281
-11 | -0.8904 | 0.11805 | 0.0518 | -7.5426
-10.5 | -0.898 | 0.10726 | 0.0464 | -8.3722
-10 | -0.9082 | 0.09653 | 0.0407 | -9.4085
-9.5 | -0.9204 | 0.08581 | 0.0344 | -10.726
-9 | -0.9344 | 0.07513 | 0.0276 | -12.4371
-8.5 | -0.9501 | 0.06434 | 0.0193 | -14.7669
-8 | -0.9537 | 0.04985 | -0.0001 | -19.1314
-7.5 | -0.9565 | 0.03354 | -0.013 | -28.5182
-7 | -0.956 | 0.01915 | -0.0183 | -49.9217
-6.5 | -0.9192 | 0.00917 | -0.0166 | -100.2399
-6 | -0.8466 | 0.00684 | -0.0124 | -123.7719
-5.5 | -0.7724 | 0.00638 | -0.0092 | -121.0658
-5 | -0.6977 | 0.00618 | -0.0071 | -112.8964
-4.5 | -0.6243 | 0.00601 | -0.0054 | -103.8769
-4 | -0.5523 | 0.00586 | -0.0042 | -94.2491
-3.5 | -0.4812 | 0.00572 | -0.0032 | -84.1259
-3 | -0.4111 | 0.00556 | -0.0024 | -73.9388
-2.5 | -0.3415 | 0.00544 | -0.0017 | -62.7757
-2 | -0.2726 | 0.00535 | -0.0012 | -50.9533
-1.5 | -0.204 | 0.00529 | -0.0008 | -38.5633
-1 | -0.1358 | 0.00524 | -0.0005 | -25.916
-0.5 | -0.0677 | 0.00523 | -0.0002 | -12.9446
0 | 0.0002 | 0.00523 | 0 | 0.038241
0.5 | 0.0681 | 0.00523 | 0.0002 | 13.021
1 | 0.1362 | 0.00525 | 0.0005 | 25.9429
1.5 | 0.2044 | 0.00529 | 0.0008 | 38.6389
2 | 0.273 | 0.00536 | 0.0013 | 50.9328
2.5 | 0.342 | 0.00545 | 0.0018 | 62.7523
3 | 0.4115 | 0.00556 | 0.0024 | 74.0108
3.5 | 0.4817 | 0.00572 | 0.0032 | 84.2133
4 | 0.5528 | 0.00586 | 0.0043 | 94.3345
4.5 | 0.6249 | 0.00602 | 0.0055 | 103.804
5 | 0.6983 | 0.00618 | 0.0072 | 112.9935
5.5 | 0.7731 | 0.00639 | 0.0093 | 120.9859
6 | 0.8473 | 0.00685 | 0.0126 | 123.6934
6.5 | 0.9199 | 0.0092 | 0.0168 | 99.9891
7 | 0.9565 | 0.01924 | 0.0185 | 49.7141
7.5 | 0.9568 | 0.03367 | 0.013 | 28.417
8 | 0.9541 | 0.05006 | 0 | 19.0591
8.5 | 0.9505 | 0.0645 | -0.0194 | 14.7364
9 | 0.9349 | 0.07531 | -0.0278 | 12.414
9.5 | 0.921 | 0.08601 | -0.0346 | 10.7081
10 | 0.9089 | 0.09672 | -0.0408 | 9.3972
10.5 | 0.8988 | 0.10745 | -0.0466 | 8.3648
11 | 0.891 | 0.11828 | -0.0521 | 7.533
11.5 | 0.8843 | 0.12936 | -0.0575 | 6.836
12 | 0.8733 | 0.142 | -0.064 | 6.15
12.5 | 0.8707 | 0.15369 | -0.0697 | 5.6653
13 | 0.8706 | 0.16564 | -0.0756 | 5.256
13.5 | 0.8751 | 0.17736 | -0.0813 | 4.934
14 | 0.883 | 0.1888 | -0.0869 | 4.6769
14.5 | 0.8964 | 0.19921 | -0.0921 | 4.4998
15 | 0.9138 | 0.20832 | -0.0968 | 4.3865
17 | 0.9848 | 0.24879 | -0.1182 | 3.9584
17.5 | 1.0051 | 0.25863 | -0.1236 | 3.8862
18 | 1.0263 | 0.26774 | -0.1289 | 3.8332
18.5 | 1.0477 | 0.27678 | -0.1343 | 3.7853
19 | 1.0694 | 0.28504 | -0.1395 | 3.7518
20 | 1.1117 | 0.30523 | -0.1512 | 3.6422

## 137. Re 18M Mach 0.00 (1)
BIGFOIL.COM POLAR EXPORT
HT13
HT13 |  |  |  | Cl Max: | 0.888 | at alpha= | 10.5 | deg
JavaFoil+Calcfoil stall+Eppler ext transition |  |  |  | L/D Max: | 82.308 | at alpha= | 9.5 | deg
Re: | 18000000 |  |  | Cd Min: | 0.00832 | at alpha= | -0.5 | deg
Mach: | 0 |  |  | Cl=0 at alpha= | 0 | deg
|  |  |  | @ Cl=0.1, Cd= | 0.0083345
|  |  |  | @ Cl=0.4, Cd= | 0.0087061
|  |  |  | @ Cl=0.6, Cd= | 0.09874
alpha (deg) | Cl | Cd | Cm | Cl/Cd
-15.5 | -0.571 | 0.09667 | -0.002 | -5.903
-15 | -0.596 | 0.09013 | -0.002 | -6.608
-14.5 | -0.62 | 0.08374 | -0.002 | -7.408
-14 | -0.644 | 0.07826 | -0.002 | -8.229
-13.5 | -0.671 | 0.06887 | -0.002 | -9.746
-13 | -0.695 | 0.06208 | -0.002 | -11.196
-12.5 | -0.722 | 0.05245 | -0.002 | -13.767
-12 | -0.757 | 0.03892 | -0.002 | -19.451
-11.5 | -0.807 | 0.02284 | -0.002 | -35.347
-11 | -0.872 | 0.01282 | -0.002 | -67.996
-10.5 | -0.886 | 0.01192 | -0.002 | -74.288
-10 | -0.884 | 0.01114 | -0.002 | -79.344
-9.5 | -0.874 | 0.01068 | -0.002 | -81.79
-9 | -0.858 | 0.01043 | -0.002 | -82.199
-8.5 | -0.836 | 0.01026 | -0.002 | -81.544
-8 | -0.81 | 0.01007 | -0.001 | -80.464
-7.5 | -0.779 | 0.00987 | -0.001 | -78.912
-7 | -0.743 | 0.00972 | -0.001 | -76.478
-6.5 | -0.703 | 0.00969 | -0.001 | -72.606
-6 | -0.66 | 0.00951 | -0.001 | -69.326
-5.5 | -0.613 | 0.00934 | -0.001 | -65.582
-5 | -0.563 | 0.00916 | -0.001 | -61.439
-4.5 | -0.511 | 0.00901 | -0.001 | -56.741
-4 | -0.457 | 0.00885 | -0.001 | -51.659
-3.5 | -0.402 | 0.00871 | -0.001 | -46.137
-3 | -0.345 | 0.00859 | -0.001 | -40.211
-2.5 | -0.288 | 0.00848 | 0 | -34.02
-2 | -0.231 | 0.0084 | 0 | -27.518
-1.5 | -0.173 | 0.00836 | 0 | -20.748
-1 | -0.116 | 0.00834 | 0 | -13.871
-0.5 | -0.058 | 0.00832 | 0 | -6.942
0 | 0 | 0.00833 | 0 | 0.016
0.5 | 0.058 | 0.00832 | 0 | 6.977
1 | 0.116 | 0.00834 | 0 | 13.91
1.5 | 0.174 | 0.00836 | 0 | 20.792
2 | 0.231 | 0.0084 | 0 | 27.555
2.5 | 0.289 | 0.00848 | 0 | 34.081
3 | 0.346 | 0.0086 | 0.001 | 40.229
3.5 | 0.402 | 0.00871 | 0.001 | 46.191
4 | 0.458 | 0.00885 | 0.001 | 51.677
4.5 | 0.512 | 0.009 | 0.001 | 56.859
5 | 0.564 | 0.00916 | 0.001 | 61.496
5.5 | 0.613 | 0.00935 | 0.001 | 65.564
6 | 0.66 | 0.00951 | 0.001 | 69.439
6.5 | 0.704 | 0.00969 | 0.001 | 72.617
7 | 0.744 | 0.00973 | 0.001 | 76.485
7.5 | 0.78 | 0.00993 | 0.001 | 78.471
8 | 0.811 | 0.01006 | 0.001 | 80.62
8.5 | 0.837 | 0.01027 | 0.002 | 81.532
9 | 0.858 | 0.01044 | 0.002 | 82.197
9.5 | 0.874 | 0.01062 | 0.002 | 82.308
10 | 0.885 | 0.01117 | 0.002 | 79.214
10.5 | 0.888 | 0.01187 | 0.002 | 74.79
11 | 0.884 | 0.01293 | 0.002 | 68.384
11.5 | 0.806 | 0.0236 | 0.002 | 34.141
12 | 0.757 | 0.03961 | 0.002 | 19.108
12.5 | 0.727 | 0.04988 | 0.002 | 14.584
13 | 0.698 | 0.06112 | 0.002 | 11.413
13.5 | 0.672 | 0.06948 | 0.002 | 9.668
14 | 0.646 | 0.07714 | 0.002 | 8.38
14.5 | 0.621 | 0.08507 | 0.002 | 7.294
15 | 0.596 | 0.09146 | 0.002 | 6.515
15.5 | 0.571 | 0.09874 | 0.002 | 5.779

## 138. Re 18M Mach 0.00 (2)
BIGFOIL.COM POLAR EXPORT
HT13
HT13 |  |  |  | Cl Max: | 1.9541 | at alpha= | 19.5 | deg
XFOIL ncrit=9 |  |  |  | L/D Max: | 135.871 | at alpha= | 8 | deg
Re: | 18000000 |  |  | Cd Min: | 0.03807 | at alpha= | -20 | deg
Mach: | 0 |  |  | Cl=0 at alpha= | -0.0017452 | deg
|  |  |  | @ Cl=0.1, Cd= | 0.0051174
|  |  |  | @ Cl=0.4, Cd= | 0.0054292
|  |  |  | @ Cl=0.6, Cd= | 0.0057007
alpha (deg) | Cl | Cd | Cm | Cl/Cd
-20 | -1.9221 | 0.03807 | -0.0211 | -50.4886
-19.5 | -1.9496 | 0.03071 | -0.0226 | -63.4842
-19 | -1.9485 | 0.0277 | -0.0182 | -70.343
-18.5 | -1.924 | 0.02541 | -0.016 | -75.7182
-18 | -1.8925 | 0.02348 | -0.0142 | -80.6005
-17.5 | -1.8565 | 0.02178 | -0.0127 | -85.2388
-17 | -1.8172 | 0.02026 | -0.0114 | -89.694
-16.5 | -1.7753 | 0.0189 | -0.0102 | -93.9312
-16 | -1.7315 | 0.01765 | -0.0092 | -98.102
-15.5 | -1.6859 | 0.01651 | -0.0083 | -102.1139
-15 | -1.639 | 0.01547 | -0.0075 | -105.947
-14.5 | -1.591 | 0.01449 | -0.0067 | -109.7999
-14 | -1.5422 | 0.01354 | -0.006 | -113.8996
-13.5 | -1.4938 | 0.01233 | -0.0053 | -121.1517
-13 | -1.4431 | 0.01154 | -0.0047 | -125.052
-12.5 | -1.3913 | 0.01089 | -0.0043 | -127.7594
-12 | -1.3388 | 0.01031 | -0.0039 | -129.8545
-11.5 | -1.2857 | 0.00977 | -0.0035 | -131.5967
-11 | -1.2323 | 0.00927 | -0.0032 | -132.9342
-10.5 | -1.1784 | 0.00881 | -0.0028 | -133.7571
-10 | -1.1241 | 0.00836 | -0.0026 | -134.4617
-9 | -1.0147 | 0.00754 | -0.002 | -134.5756
-8.5 | -0.9597 | 0.00705 | -0.0018 | -136.1277
-8 | -0.9043 | 0.00666 | -0.0016 | -135.7808
-7.5 | -0.8486 | 0.00635 | -0.0014 | -133.6378
-7 | -0.7926 | 0.00604 | -0.0013 | -131.2252
-6.5 | -0.7395 | 0.00591 | -0.0004 | -125.1269
-6 | -0.6837 | 0.00584 | -0.0002 | -117.0719
-5.5 | -0.6273 | 0.00575 | -0.0001 | -109.0957
-5 | -0.5707 | 0.00566 | -0.0001 | -100.8304
-4.5 | -0.514 | 0.0056 | -0.0001 | -91.7857
-4 | -0.4571 | 0.00552 | -0.0001 | -82.808
-3.5 | -0.4001 | 0.00543 | -0.0001 | -73.6832
-3 | -0.3431 | 0.00533 | -0.0001 | -64.3715
-2.5 | -0.286 | 0.00527 | -0.0001 | -54.2694
-2 | -0.2289 | 0.00519 | -0.0001 | -44.104
-1.5 | -0.1716 | 0.00516 | 0 | -33.2558
-1 | -0.1144 | 0.00512 | 0 | -22.3438
-0.5 | -0.0571 | 0.00511 | 0 | -11.1742
0 | 0.0002 | 0.0051 | 0 | 0.039216
0.5 | 0.0574 | 0.00511 | 0 | 11.2329
1 | 0.1147 | 0.00512 | 0 | 22.4023
1.5 | 0.172 | 0.00515 | 0 | 33.3981
2 | 0.2292 | 0.0052 | 0.0001 | 44.0769
2.5 | 0.2864 | 0.00527 | 0.0001 | 54.3454
3 | 0.3435 | 0.00534 | 0.0001 | 64.3258
3.5 | 0.4005 | 0.00543 | 0.0001 | 73.7569
4 | 0.4575 | 0.00553 | 0.0001 | 82.7306
4.5 | 0.5144 | 0.00559 | 0.0001 | 92.0215
5 | 0.5712 | 0.00566 | 0.0001 | 100.9187
5.5 | 0.6278 | 0.00574 | 0.0002 | 109.3728
6 | 0.6841 | 0.00584 | 0.0003 | 117.1404
6.5 | 0.74 | 0.00591 | 0.0005 | 125.2115
7 | 0.7931 | 0.00605 | 0.0014 | 131.0909
8 | 0.9049 | 0.00666 | 0.0018 | 135.8709
8.5 | 0.9602 | 0.00707 | 0.002 | 135.8133
9 | 1.0153 | 0.00754 | 0.0023 | 134.6552
9.5 | 1.0702 | 0.00795 | 0.0026 | 134.6164
10 | 1.1248 | 0.00838 | 0.0028 | 134.2243
10.5 | 1.1791 | 0.00882 | 0.0032 | 133.6848
11 | 1.233 | 0.00928 | 0.0035 | 132.8664
11.5 | 1.2865 | 0.00978 | 0.0039 | 131.544
12 | 1.3396 | 0.01031 | 0.0043 | 129.9321
12.5 | 1.3922 | 0.01089 | 0.0047 | 127.8421
13 | 1.444 | 0.01154 | 0.0052 | 125.13
13.5 | 1.4949 | 0.01232 | 0.0058 | 121.3393
14 | 1.5442 | 0.01333 | 0.0065 | 115.844
15.5 | 1.6873 | 0.0165 | 0.0089 | 102.2606
16 | 1.7328 | 0.01765 | 0.0099 | 98.1756
16.5 | 1.7767 | 0.01889 | 0.011 | 94.0551
17 | 1.8187 | 0.02026 | 0.0122 | 89.768
17.5 | 1.8581 | 0.02177 | 0.0135 | 85.3514
18 | 1.8942 | 0.02347 | 0.0151 | 80.7073
18.5 | 1.9259 | 0.0254 | 0.0169 | 75.8228
19 | 1.9507 | 0.02767 | 0.0191 | 70.4987
19.5 | 1.9541 | 0.03059 | 0.0233 | 63.8804
20 | 1.9263 | 0.03781 | 0.0222 | 50.9468

## 139. Re 18M Mach 0.10 (1)
BIGFOIL.COM POLAR EXPORT
HT13
HT13 |  |  |  | Cl Max: | 0.875 | at alpha= | 10 | deg
JavaFoil+Calcfoil stall+Eppler ext transition |  |  |  | L/D Max: | 81.142 | at alpha= | 9 | deg
Re: | 18000000 |  |  | Cd Min: | 0.00833 | at alpha= | -0.5 | deg
Mach: | 0.1 |  |  | Cl=0 at alpha= | 0 | deg
|  |  |  | @ Cl=0.1, Cd= | 0.0083442
|  |  |  | @ Cl=0.4, Cd= | 0.0087121
|  |  |  | @ Cl=0.6, Cd= | 0.0949
alpha (deg) | Cl | Cd | Cm | Cl/Cd
-15 | -0.549 | 0.09474 | -0.002 | -5.798
-14.5 | -0.577 | 0.08834 | -0.002 | -6.53
-14 | -0.605 | 0.08153 | -0.002 | -7.417
-13.5 | -0.632 | 0.07467 | -0.002 | -8.467
-13 | -0.66 | 0.06675 | -0.002 | -9.891
-12.5 | -0.689 | 0.05756 | -0.002 | -11.971
-12 | -0.723 | 0.04518 | -0.002 | -16.005
-11.5 | -0.763 | 0.03147 | -0.002 | -24.254
-11 | -0.833 | 0.01507 | -0.002 | -55.297
-10.5 | -0.873 | 0.01236 | -0.002 | -70.613
-10 | -0.874 | 0.01138 | -0.002 | -76.775
-9.5 | -0.867 | 0.0108 | -0.002 | -80.268
-9 | -0.853 | 0.01051 | -0.002 | -81.146
-8.5 | -0.834 | 0.01033 | -0.002 | -80.774
-8 | -0.809 | 0.01014 | -0.001 | -79.826
-7.5 | -0.779 | 0.00992 | -0.001 | -78.552
-7 | -0.744 | 0.00977 | -0.001 | -76.197
-6.5 | -0.705 | 0.00972 | -0.001 | -72.529
-6 | -0.662 | 0.00954 | -0.001 | -69.34
-5.5 | -0.615 | 0.00937 | -0.001 | -65.631
-5 | -0.565 | 0.00918 | -0.001 | -61.574
-4.5 | -0.513 | 0.00903 | -0.001 | -56.852
-4 | -0.459 | 0.00886 | -0.001 | -51.818
-3.5 | -0.404 | 0.00872 | -0.001 | -46.296
-3 | -0.347 | 0.0086 | -0.001 | -40.344
-2.5 | -0.29 | 0.00849 | 0 | -34.155
-2 | -0.232 | 0.00841 | 0 | -27.623
-1.5 | -0.174 | 0.00837 | 0 | -20.834
-1 | -0.116 | 0.00834 | 0 | -13.927
-0.5 | -0.058 | 0.00833 | 0 | -6.971
0 | 0 | 0.00834 | 0 | 0.016
0.5 | 0.058 | 0.00833 | 0 | 7.006
1 | 0.117 | 0.00835 | 0 | 13.967
1.5 | 0.175 | 0.00837 | 0 | 20.871
2 | 0.233 | 0.00841 | 0 | 27.66
2.5 | 0.29 | 0.00849 | 0 | 34.209
3 | 0.348 | 0.00861 | 0.001 | 40.364
3.5 | 0.404 | 0.00872 | 0.001 | 46.337
4 | 0.46 | 0.00887 | 0.001 | 51.836
4.5 | 0.514 | 0.00902 | 0.001 | 56.987
5 | 0.566 | 0.00919 | 0.001 | 61.624
5.5 | 0.616 | 0.00939 | 0.001 | 65.582
6 | 0.662 | 0.00954 | 0.001 | 69.455
6.5 | 0.706 | 0.00972 | 0.001 | 72.584
7 | 0.745 | 0.00976 | 0.001 | 76.34
7.5 | 0.78 | 0.00994 | 0.001 | 78.456
8 | 0.81 | 0.01014 | 0.001 | 79.851
8.5 | 0.835 | 0.01033 | 0.002 | 80.762
9 | 0.854 | 0.01052 | 0.002 | 81.142
9.5 | 0.867 | 0.01075 | 0.002 | 80.687
10 | 0.875 | 0.01133 | 0.002 | 77.261
10.5 | 0.875 | 0.01216 | 0.002 | 71.929
11 | 0.85 | 0.0133 | 0.002 | 63.917
11.5 | 0.779 | 0.02608 | 0.002 | 29.863
12 | 0.723 | 0.04571 | 0.002 | 15.827
12.5 | 0.695 | 0.05435 | 0.002 | 12.788
13 | 0.666 | 0.06295 | 0.002 | 10.581
13.5 | 0.635 | 0.07352 | 0.002 | 8.634
14 | 0.607 | 0.08047 | 0.002 | 7.543
14.5 | 0.578 | 0.0885 | 0.002 | 6.533
15 | 0.551 | 0.0949 | 0.002 | 5.801

## 140. Re 18M Mach 0.10 (2)
BIGFOIL.COM POLAR EXPORT
HT13
HT13 |  |  |  | Cl Max: | 1.9109 | at alpha= | 18.5 | deg
XFOIL ncrit=9 |  |  |  | L/D Max: | 135.729 | at alpha= | 8 | deg
Re: | 18000000 |  |  | Cd Min: | 0.0365 | at alpha= | -19 | deg
Mach: | 0.1 |  |  | Cl=0 at alpha= | -0.0017331 | deg
|  |  |  | @ Cl=0.1, Cd= | 0.0051173
|  |  |  | @ Cl=0.4, Cd= | 0.0054348
|  |  |  | @ Cl=0.6, Cd= | 0.005705
alpha (deg) | Cl | Cd | Cm | Cl/Cd
-19 | -1.8791 | 0.0365 | -0.0248 | -51.4822
-18.5 | -1.9082 | 0.03034 | -0.023 | -62.8939
-18 | -1.8926 | 0.0273 | -0.0202 | -69.326
-17.5 | -1.8648 | 0.02481 | -0.018 | -75.1632
-17 | -1.8301 | 0.02272 | -0.0162 | -80.5502
-16.5 | -1.791 | 0.02089 | -0.0145 | -85.7348
-16 | -1.7486 | 0.01928 | -0.0131 | -90.695
-15.5 | -1.7037 | 0.01784 | -0.0118 | -95.4989
-15 | -1.6569 | 0.01655 | -0.0106 | -100.1148
-14.5 | -1.6086 | 0.01538 | -0.0096 | -104.5904
-14 | -1.5589 | 0.01433 | -0.0086 | -108.7858
-13.5 | -1.5091 | 0.01318 | -0.0077 | -114.4992
-13 | -1.4583 | 0.0121 | -0.0068 | -120.5207
-12.5 | -1.4062 | 0.01124 | -0.0061 | -125.1068
-12 | -1.3528 | 0.01057 | -0.0055 | -127.9849
-11.5 | -1.2988 | 0.00999 | -0.0049 | -130.01
-11 | -1.2444 | 0.00945 | -0.0044 | -131.6825
-10.5 | -1.1896 | 0.00896 | -0.0039 | -132.7679
-10 | -1.1344 | 0.00848 | -0.0035 | -133.7736
-9.5 | -1.079 | 0.00804 | -0.0031 | -134.204
-9 | -1.0233 | 0.00763 | -0.0028 | -134.1153
-8.5 | -0.9675 | 0.00715 | -0.0024 | -135.3147
-8 | -0.9115 | 0.00673 | -0.0021 | -135.4383
-7.5 | -0.8551 | 0.00639 | -0.0019 | -133.8185
-7 | -0.7985 | 0.00609 | -0.0016 | -131.1166
-6.5 | -0.7448 | 0.00594 | -0.0007 | -125.3872
-6 | -0.6885 | 0.00587 | -0.0004 | -117.2913
-5.5 | -0.6316 | 0.00576 | -0.0003 | -109.6528
-5 | -0.5746 | 0.00567 | -0.0002 | -101.3404
-4.5 | -0.5173 | 0.00561 | -0.0002 | -92.2103
-4 | -0.46 | 0.00553 | -0.0002 | -83.1826
-3.5 | -0.4027 | 0.00543 | -0.0002 | -74.1621
-3 | -0.3453 | 0.00533 | -0.0001 | -64.7842
-2.5 | -0.2878 | 0.00527 | -0.0001 | -54.611
-2 | -0.2302 | 0.0052 | -0.0001 | -44.2692
-1.5 | -0.1727 | 0.00516 | -0.0001 | -33.469
-1 | -0.1151 | 0.00512 | 0 | -22.4805
-0.5 | -0.0575 | 0.00511 | 0 | -11.2524
0 | 0.0002 | 0.0051 | 0 | 0.039216
0.5 | 0.0578 | 0.00511 | 0 | 11.3112
1 | 0.1154 | 0.00512 | 0 | 22.5391
1.5 | 0.173 | 0.00516 | 0.0001 | 33.5271
2 | 0.2306 | 0.0052 | 0.0001 | 44.3462
3 | 0.3456 | 0.00534 | 0.0002 | 64.7191
3.5 | 0.403 | 0.00544 | 0.0002 | 74.0809
4 | 0.4604 | 0.00554 | 0.0002 | 83.1047
4.5 | 0.5178 | 0.0056 | 0.0003 | 92.4643
5 | 0.575 | 0.00567 | 0.0003 | 101.4109
5.5 | 0.6321 | 0.00575 | 0.0004 | 109.9304
6 | 0.689 | 0.00586 | 0.0005 | 117.5768
6.5 | 0.7453 | 0.00594 | 0.0008 | 125.4714
7 | 0.7991 | 0.00609 | 0.0018 | 131.2151
7.5 | 0.8557 | 0.00639 | 0.002 | 133.9124
8 | 0.9121 | 0.00672 | 0.0023 | 135.7292
8.5 | 0.9681 | 0.00718 | 0.0026 | 134.8329
10.5 | 1.1903 | 0.00897 | 0.0043 | 132.6979
11 | 1.2451 | 0.00946 | 0.0048 | 131.6173
11.5 | 1.2996 | 0.01 | 0.0053 | 129.96
12 | 1.3537 | 0.01058 | 0.0059 | 127.949
12.5 | 1.4071 | 0.01124 | 0.0065 | 125.1868
13 | 1.4594 | 0.01207 | 0.0073 | 120.9114
13.5 | 1.5103 | 0.01314 | 0.0082 | 114.9391
14.5 | 1.6098 | 0.01538 | 0.0102 | 104.6684
15 | 1.6582 | 0.01655 | 0.0113 | 100.1934
15.5 | 1.7051 | 0.01782 | 0.0125 | 95.6846
16 | 1.75 | 0.01927 | 0.0138 | 90.8147
16.5 | 1.7926 | 0.02087 | 0.0153 | 85.8936
17 | 1.8319 | 0.02269 | 0.017 | 80.736
17.5 | 1.8667 | 0.02479 | 0.0189 | 75.3005
18 | 1.8947 | 0.02728 | 0.0211 | 69.4538
18.5 | 1.9109 | 0.03032 | 0.0238 | 63.0244
19 | 1.8834 | 0.03627 | 0.0258 | 51.9272

## 141. Re 18M Mach 0.25 (1)
BIGFOIL.COM POLAR EXPORT
HT13
HT13 |  |  |  | Cl Max: | 0.812 | at alpha= | 9 | deg
JavaFoil+Calcfoil stall+Eppler ext transition |  |  |  | L/D Max: | 75.738 | at alpha= | 8 | deg
Re: | 18000000 |  |  | Cd Min: | 0.00837 | at alpha= | -0.5 | deg
Mach: | 0.25 |  |  | Cl=0 at alpha= | 0 | deg
|  |  |  | @ Cl=0.1, Cd= | 0.0083833
|  |  |  | @ Cl=0.4, Cd= | 0.09676
|  |  |  | @ Cl=0.6, Cd= | 0.09676
alpha (deg) | Cl | Cd | Cm | Cl/Cd
-14 | -0.243 | 0.09697 | -0.001 | -2.501
-13.5 | -0.316 | 0.0908 | -0.001 | -3.476
-13 | -0.381 | 0.08534 | -0.001 | -4.459
-12.5 | -0.441 | 0.07811 | -0.001 | -5.65
-12 | -0.498 | 0.07038 | -0.001 | -7.083
-11.5 | -0.552 | 0.06156 | -0.001 | -8.976
-11 | -0.603 | 0.05234 | -0.001 | -11.519
-10.5 | -0.656 | 0.03944 | -0.002 | -16.623
-10 | -0.755 | 0.01516 | -0.002 | -49.777
-9.5 | -0.805 | 0.01186 | -0.002 | -67.929
-9 | -0.812 | 0.01101 | -0.002 | -73.757
-8.5 | -0.809 | 0.01081 | -0.002 | -74.792
-8 | -0.797 | 0.01051 | -0.001 | -75.796
-7.5 | -0.776 | 0.01027 | -0.001 | -75.59
-7 | -0.748 | 0.01002 | -0.001 | -74.656
-6.5 | -0.713 | 0.00995 | -0.001 | -71.683
-6 | -0.673 | 0.00973 | -0.001 | -69.183
-5.5 | -0.628 | 0.00955 | -0.001 | -65.743
-5 | -0.578 | 0.00931 | -0.001 | -62.147
-4.5 | -0.526 | 0.00915 | -0.001 | -57.52
-4 | -0.471 | 0.00895 | -0.001 | -52.599
-3.5 | -0.414 | 0.0088 | -0.001 | -47.08
-3 | -0.357 | 0.00867 | -0.001 | -41.136
-2.5 | -0.298 | 0.00855 | 0 | -34.846
-2 | -0.239 | 0.00846 | 0 | -28.21
-1.5 | -0.179 | 0.00841 | 0 | -21.288
-1 | -0.119 | 0.00839 | 0 | -14.239
-0.5 | -0.06 | 0.00837 | 0 | -7.128
0 | 0 | 0.00839 | 0 | 0.016
0.5 | 0.06 | 0.00837 | 0 | 7.164
1 | 0.12 | 0.00839 | 0 | 14.281
1.5 | 0.179 | 0.00841 | 0 | 21.332
2 | 0.239 | 0.00846 | 0 | 28.261
2.5 | 0.298 | 0.00855 | 0 | 34.902
3 | 0.357 | 0.00868 | 0.001 | 41.149
3.5 | 0.415 | 0.0088 | 0.001 | 47.138
4 | 0.472 | 0.00896 | 0.001 | 52.614
4.5 | 0.527 | 0.00915 | 0.001 | 57.591
5 | 0.579 | 0.00931 | 0.001 | 62.194
5.5 | 0.628 | 0.00953 | 0.001 | 65.927
6 | 0.674 | 0.00975 | 0.001 | 69.09
6.5 | 0.714 | 0.00996 | 0.001 | 71.704
7 | 0.749 | 0.01003 | 0.001 | 74.682
7.5 | 0.777 | 0.01027 | 0.001 | 75.622
8 | 0.797 | 0.01053 | 0.001 | 75.738
8.5 | 0.809 | 0.01084 | 0.002 | 74.671
9 | 0.812 | 0.01097 | 0.002 | 74.012
9.5 | 0.806 | 0.01185 | 0.002 | 68.012
10 | 0.754 | 0.01542 | 0.002 | 48.865
10.5 | 0.665 | 0.03562 | 0.002 | 18.659
11 | 0.609 | 0.0493 | 0.002 | 12.35
11.5 | 0.556 | 0.06032 | 0.001 | 9.209
12 | 0.5 | 0.07032 | 0.001 | 7.114
12.5 | 0.444 | 0.07759 | 0.001 | 5.717
13 | 0.384 | 0.08296 | 0.001 | 4.624
13.5 | 0.318 | 0.09042 | 0.001 | 3.515
14 | 0.245 | 0.09676 | 0.001 | 2.534

## 142. Re 18M Mach 0.25 (2)
BIGFOIL.COM POLAR EXPORT
HT13
HT13 |  |  |  | Cl Max: | 1.599 | at alpha= | 14 | deg
XFOIL ncrit=9 |  |  |  | L/D Max: | 133.898 | at alpha= | 7.5 | deg
Re: | 18000000 |  |  | Cd Min: | 0.26206 | at alpha= | 20 | deg
Mach: | 0.25 |  |  | Cl=0 at alpha= | -0.0016807 | deg
|  |  |  | @ Cl=0.1, Cd= | 0.0051303
|  |  |  | @ Cl=0.4, Cd= | 0.0054442
|  |  |  | @ Cl=0.6, Cd= | 0.0057654
alpha (deg) | Cl | Cd | Cm | Cl/Cd
-19 | -0.9924 | 0.2471 | 0.1156 | -4.0162
-18.5 | -1.0309 | 0.21432 | 0.098 | -4.8101
-18 | -1.0409 | 0.19931 | 0.0889 | -5.2225
-17.5 | -1.0594 | 0.18319 | 0.079 | -5.7831
-17 | -1.0941 | 0.1647 | 0.0676 | -6.643
-16.5 | -1.1809 | 0.13743 | 0.0502 | -8.5927
-16 | -1.3111 | 0.10657 | 0.0296 | -12.3027
-15.5 | -1.4364 | 0.07997 | 0.0115 | -17.9617
-15 | -1.5336 | 0.05711 | -0.0038 | -26.8534
-14.5 | -1.5834 | 0.03642 | -0.0257 | -43.4761
-14 | -1.5972 | 0.02777 | -0.0255 | -57.5153
-13.5 | -1.5791 | 0.0215 | -0.0233 | -73.4465
-13 | -1.5392 | 0.01753 | -0.0207 | -87.8038
-12.5 | -1.4884 | 0.01498 | -0.0183 | -99.3591
-12 | -1.4325 | 0.01322 | -0.0161 | -108.3585
-11.5 | -1.3743 | 0.0119 | -0.0142 | -115.4874
-11 | -1.3148 | 0.01088 | -0.0125 | -120.8456
-10.5 | -1.2547 | 0.01003 | -0.011 | -125.0947
-10 | -1.1943 | 0.00932 | -0.0096 | -128.1438
-9.5 | -1.1338 | 0.00872 | -0.0084 | -130.0229
-9 | -1.0733 | 0.00819 | -0.0073 | -131.0501
-8 | -0.9526 | 0.00716 | -0.0054 | -133.0447
-7.5 | -0.8924 | 0.00667 | -0.0046 | -133.7931
-7 | -0.8322 | 0.00629 | -0.0039 | -132.3052
-6.5 | -0.7749 | 0.00613 | -0.0026 | -126.4111
-6 | -0.7157 | 0.00598 | -0.0019 | -119.6823
-5.5 | -0.6558 | 0.00588 | -0.0015 | -111.5306
-5 | -0.596 | 0.00575 | -0.0012 | -103.6522
-4.5 | -0.5362 | 0.00566 | -0.001 | -94.735
-4 | -0.4764 | 0.00557 | -0.0008 | -85.5296
-3.5 | -0.4167 | 0.00547 | -0.0006 | -76.1792
-3 | -0.3571 | 0.00536 | -0.0005 | -66.6231
-2 | -0.2379 | 0.00522 | -0.0003 | -45.5747
-1.5 | -0.1784 | 0.00516 | -0.0002 | -34.5736
-1 | -0.1188 | 0.00514 | -0.0001 | -23.1128
-0.5 | -0.0593 | 0.00511 | -0.0001 | -11.6047
0 | 0.0002 | 0.00511 | 0 | 0.039139
0.5 | 0.0597 | 0.00511 | 0 | 11.683
1 | 0.1192 | 0.00514 | 0.0001 | 23.1907
1.5 | 0.1787 | 0.00516 | 0.0002 | 34.6318
2 | 0.2382 | 0.00522 | 0.0003 | 45.6322
2.5 | 0.2978 | 0.00528 | 0.0004 | 56.4015
3 | 0.3574 | 0.00538 | 0.0005 | 66.4312
3.5 | 0.4171 | 0.00547 | 0.0006 | 76.2523
4 | 0.4768 | 0.00557 | 0.0008 | 85.6014
5 | 0.5964 | 0.00576 | 0.0013 | 103.5417
5.5 | 0.6563 | 0.00585 | 0.0016 | 112.188
6 | 0.7162 | 0.00598 | 0.002 | 119.7659
6.5 | 0.7754 | 0.00613 | 0.0027 | 126.4927
7 | 0.8328 | 0.0063 | 0.0041 | 132.1905
7.5 | 0.8931 | 0.00667 | 0.0048 | 133.8981
8 | 0.9533 | 0.00713 | 0.0056 | 133.7027
8.5 | 1.0135 | 0.00769 | 0.0065 | 131.7945
9 | 1.0739 | 0.00819 | 0.0076 | 131.1233
9.5 | 1.1345 | 0.00875 | 0.0087 | 129.6571
10 | 1.195 | 0.00935 | 0.01 | 127.8075
10.5 | 1.2555 | 0.01006 | 0.0114 | 124.8012
11 | 1.3156 | 0.01089 | 0.0129 | 120.8081
11.5 | 1.3752 | 0.0119 | 0.0147 | 115.563
12 | 1.4336 | 0.01322 | 0.0166 | 108.4418
12.5 | 1.4896 | 0.01497 | 0.0188 | 99.5057
13 | 1.5406 | 0.01751 | 0.0213 | 87.984
13.5 | 1.5806 | 0.02147 | 0.0239 | 73.619
14 | 1.599 | 0.02774 | 0.0262 | 57.6424
14.5 | 1.5862 | 0.03633 | 0.0264 | 43.6609
15 | 1.5364 | 0.05706 | 0.0044 | 26.926
15.5 | 1.44 | 0.07983 | -0.011 | 18.0383
16 | 1.318 | 0.10591 | -0.0288 | 12.4445
16.5 | 1.1853 | 0.1371 | -0.0498 | 8.6455
17 | 1.1164 | 0.16015 | -0.0644 | 6.971
17.5 | 1.063 | 0.18284 | -0.0788 | 5.8138
18 | 1.0431 | 0.19932 | -0.0888 | 5.2333
18.5 | 1.0333 | 0.21423 | -0.0979 | 4.8233
19.5 | 1.0097 | 0.25476 | -0.1203 | 3.9633
20 | 1.0257 | 0.26206 | -0.125 | 3.914

## 143. Re 18M Mach 0.50 (1)
BIGFOIL.COM POLAR EXPORT
HT13
HT13 |  |  |  | Cl Max: | 1.063 | at alpha= | 20 | deg
JavaFoil+Calcfoil stall+Eppler ext transition |  |  |  | L/D Max: | 62.237 | at alpha= | 5.5 | deg
Re: | 18000000 |  |  | Cd Min: | 0.00856 | at alpha= | -0.5 | deg
Mach: | 0.5 |  |  | Cl=0 at alpha= | 0 | deg
|  |  |  | @ Cl=0.1, Cd= | 0.0085699
|  |  |  | @ Cl=0.4, Cd= | 0.0089967
|  |  |  | @ Cl=0.6, Cd= | 0.009915
alpha (deg) | Cl | Cd | Cm | Cl/Cd
-20 | -1.063 | 0.19096 | -0.002 | -5.569
-19.5 | -1.039 | 0.17736 | -0.002 | -5.856
-19 | -1.012 | 0.17684 | -0.002 | -5.721
-18.5 | -0.985 | 0.16812 | -0.002 | -5.861
-18 | -0.96 | 0.15748 | -0.002 | -6.098
-17.5 | -0.935 | 0.14494 | -0.002 | -6.453
-17 | -0.907 | 0.14735 | -0.002 | -6.156
-16.5 | -0.882 | 0.13426 | -0.002 | -6.57
-16 | -0.858 | 0.12142 | -0.002 | -7.063
-15.5 | -0.828 | 0.12912 | -0.002 | -6.414
-15 | -0.805 | 0.1089 | -0.002 | -7.395
-14.5 | -0.783 | 0.09648 | -0.002 | -8.116
-14 | -0.753 | 0.09733 | -0.002 | -7.732
-13.5 | -0.733 | 0.08418 | -0.002 | -8.705
-13 | -0.702 | 0.08393 | -0.002 | -8.361
-12.5 | -0.693 | 0.06398 | -0.002 | -10.832
-12 | -0.653 | 0.07133 | -0.002 | -9.155
-11.5 | -0.662 | 0.04237 | -0.002 | -15.633
-11 | -0.609 | 0.05662 | -0.002 | -10.763
-10.5 | -0.584 | 0.05269 | -0.002 | -11.087
-10 | -0.574 | 0.03921 | -0.002 | -14.628
-9.5 | -0.538 | 0.04207 | -0.002 | -12.776
-9 | -0.507 | 0.04158 | -0.001 | -12.198
-8.5 | -0.481 | 0.03876 | -0.001 | -12.399
-8 | -0.532 | 0.01252 | -0.002 | -42.473
-7.5 | -0.499 | 0.01217 | -0.002 | -40.959
-7 | -0.466 | 0.01157 | -0.001 | -40.26
-6.5 | -0.433 | 0.01169 | -0.001 | -37.014
-6 | -0.639 | 0.01099 | -0.001 | -58.09
-5.5 | -0.651 | 0.01047 | -0.001 | -62.235
-5 | -0.623 | 0.01008 | -0.001 | -61.767
-4.5 | -0.577 | 0.00972 | -0.001 | -59.316
-4 | -0.521 | 0.00944 | -0.001 | -55.163
-3.5 | -0.461 | 0.00919 | -0.001 | -50.132
-3 | -0.397 | 0.00899 | -0.001 | -44.197
-2.5 | -0.332 | 0.00882 | -0.001 | -37.688
-2 | -0.266 | 0.00869 | 0 | -30.652
-1.5 | -0.2 | 0.00861 | 0 | -23.232
-1 | -0.133 | 0.00858 | 0 | -15.559
-0.5 | -0.067 | 0.00856 | 0 | -7.793
0 | 0 | 0.00857 | 0 | 0.018
0.5 | 0.067 | 0.00856 | 0 | 7.835
1 | 0.134 | 0.00858 | 0 | 15.606
1.5 | 0.201 | 0.00862 | 0 | 23.271
2 | 0.267 | 0.00869 | 0 | 30.713
2.5 | 0.333 | 0.00882 | 0.001 | 37.743
3 | 0.398 | 0.00899 | 0.001 | 44.27
3.5 | 0.461 | 0.0092 | 0.001 | 50.136
4 | 0.521 | 0.00944 | 0.001 | 55.24
4.5 | 0.577 | 0.00974 | 0.001 | 59.275
5 | 0.623 | 0.01009 | 0.001 | 61.769
5.5 | 0.652 | 0.01047 | 0.001 | 62.237
6 | 0.638 | 0.01101 | 0.001 | 57.956
6.5 | 0.433 | 0.01169 | 0.001 | 37.047
7 | 0.466 | 0.01169 | 0.001 | 39.878
7.5 | 0.499 | 0.01215 | 0.002 | 41.105
8 | 0.532 | 0.01284 | 0.002 | 41.449
8.5 | 0.475 | 0.04239 | 0.001 | 11.213
9 | 0.512 | 0.03864 | 0.001 | 13.252
9.5 | 0.539 | 0.04107 | 0.002 | 13.131
10 | 0.579 | 0.03605 | 0.002 | 16.067
10.5 | 0.583 | 0.05366 | 0.002 | 10.866
11 | 0.61 | 0.05637 | 0.002 | 10.821
11.5 | 0.66 | 0.04405 | 0.002 | 14.974
12 | 0.654 | 0.07078 | 0.002 | 9.235
12.5 | 0.692 | 0.06509 | 0.002 | 10.629
13 | 0.701 | 0.08524 | 0.002 | 8.226
13.5 | 0.733 | 0.08424 | 0.002 | 8.699
14 | 0.752 | 0.09823 | 0.002 | 7.66
14.5 | 0.783 | 0.09624 | 0.002 | 8.138
15 | 0.806 | 0.1082 | 0.002 | 7.444
15.5 | 0.828 | 0.12815 | 0.002 | 6.464
16 | 0.858 | 0.12189 | 0.002 | 7.038
16.5 | 0.882 | 0.13525 | 0.002 | 6.523
17 | 0.907 | 0.14852 | 0.002 | 6.109
17.5 | 0.935 | 0.14432 | 0.002 | 6.482
18 | 0.96 | 0.15772 | 0.002 | 6.088
18.5 | 0.985 | 0.17168 | 0.002 | 5.74
19 | 1.012 | 0.1765 | 0.002 | 5.735
19.5 | 1.039 | 0.1773 | 0.002 | 5.859
20 | 1.063 | 0.19437 | 0.002 | 5.471

## 144. Re 18M Mach 0.50 (2)
BIGFOIL.COM POLAR EXPORT
HT13
HT13 |  |  |  | Cl Max: | 1.1118 | at alpha= | 20 | deg
XFOIL ncrit=9 |  |  |  | L/D Max: | 123.77 | at alpha= | 6 | deg
Re: | 18000000 |  |  | Cd Min: | 0.30494 | at alpha= | 20 | deg
Mach: | 0.5 |  |  | Cl=0 at alpha= | -0.0014706 | deg
|  |  |  | @ Cl=0.1, Cd= | 0.0051847
|  |  |  | @ Cl=0.4, Cd= | 0.0054998
|  |  |  | @ Cl=0.6, Cd= | 0.0059442
alpha (deg) | Cl | Cd | Cm | Cl/Cd
-19 | -1.069 | 0.28413 | 0.1392 | -3.7624
-18.5 | -1.0473 | 0.276 | 0.134 | -3.7946
-18 | -1.0259 | 0.26699 | 0.1286 | -3.8425
-17.5 | -1.0049 | 0.25778 | 0.1233 | -3.8983
-17 | -0.9847 | 0.2479 | 0.1178 | -3.9722
-16.5 | -0.9659 | 0.23741 | 0.1122 | -4.0685
-15 | -0.9141 | 0.20753 | 0.0963 | -4.4047
-14.5 | -0.8977 | 0.19802 | 0.0914 | -4.5334
-14 | -0.8854 | 0.18739 | 0.0861 | -4.7249
-13.5 | -0.8779 | 0.17599 | 0.0805 | -4.9884
-13 | -0.8747 | 0.16405 | 0.0745 | -5.3319
-12.5 | -0.8759 | 0.15205 | 0.0686 | -5.7606
-12 | -0.8785 | 0.14049 | 0.0629 | -6.2531
-11.5 | -0.8846 | 0.12899 | 0.0572 | -6.8579
-11 | -0.8964 | 0.11702 | 0.0511 | -7.6602
-10.5 | -0.9042 | 0.10629 | 0.0457 | -8.5069
-10 | -0.9141 | 0.09564 | 0.0399 | -9.5577
-9.5 | -0.9261 | 0.08503 | 0.0338 | -10.8915
-9 | -0.9398 | 0.07442 | 0.027 | -12.6283
-8.5 | -0.9553 | 0.06368 | 0.0186 | -15.0016
-8 | -0.9575 | 0.04886 | -0.0014 | -19.5968
-7.5 | -0.9606 | 0.03279 | -0.0135 | -29.2955
-7 | -0.9587 | 0.01863 | -0.0185 | -51.46
-6.5 | -0.9209 | 0.00887 | -0.0165 | -103.8219
-6 | -0.8496 | 0.00686 | -0.0119 | -123.8484
-5.5 | -0.7731 | 0.00639 | -0.0092 | -120.9859
-5 | -0.6981 | 0.00617 | -0.0071 | -113.1442
-4 | -0.5525 | 0.00583 | -0.0042 | -94.7684
-3.5 | -0.4814 | 0.00566 | -0.0032 | -85.053
-3 | -0.4112 | 0.00551 | -0.0024 | -74.6279
-2.5 | -0.3417 | 0.00539 | -0.0017 | -63.3952
-2 | -0.2727 | 0.00528 | -0.0013 | -51.6477
-1.5 | -0.2041 | 0.00523 | -0.0008 | -39.0249
-1 | -0.1358 | 0.00518 | -0.0005 | -26.2162
-0.5 | -0.0678 | 0.00518 | -0.0002 | -13.0888
0 | 0.0002 | 0.00517 | 0 | 0.038685
0.5 | 0.0681 | 0.00518 | 0.0002 | 13.1467
1 | 0.1362 | 0.00519 | 0.0005 | 26.2428
1.5 | 0.2045 | 0.00523 | 0.0008 | 39.1013
2 | 0.2731 | 0.00529 | 0.0013 | 51.6257
2.5 | 0.3421 | 0.0054 | 0.0018 | 63.3519
3 | 0.4117 | 0.00552 | 0.0024 | 74.5833
3.5 | 0.4819 | 0.00567 | 0.0033 | 84.9912
4 | 0.553 | 0.00584 | 0.0043 | 94.6918
4.5 | 0.6252 | 0.006 | 0.0056 | 104.2
5 | 0.6987 | 0.00618 | 0.0072 | 113.0583
6 | 0.8503 | 0.00687 | 0.0121 | 123.77
6.5 | 0.9217 | 0.0089 | 0.0167 | 103.5618
7 | 0.9592 | 0.01872 | 0.0186 | 51.2393
7.5 | 0.9609 | 0.03292 | 0.0135 | 29.1889
8 | 0.9579 | 0.04907 | 0.0013 | 19.5211
8.5 | 0.9558 | 0.06384 | -0.0187 | 14.9718
9 | 0.9403 | 0.0746 | -0.0271 | 12.6046
9.5 | 0.9266 | 0.08522 | -0.0339 | 10.873
10 | 0.9148 | 0.09583 | -0.0401 | 9.5461
10.5 | 0.905 | 0.10647 | -0.0458 | 8.5
11 | 0.8971 | 0.11723 | -0.0513 | 7.6525
11.5 | 0.8856 | 0.12917 | -0.0574 | 6.8561
12 | 0.8791 | 0.14077 | -0.0632 | 6.2449
12.5 | 0.8766 | 0.15233 | -0.0689 | 5.7546
13 | 0.8757 | 0.16423 | -0.0748 | 5.3322
13.5 | 0.879 | 0.17616 | -0.0807 | 4.9898
14 | 0.8866 | 0.18749 | -0.0863 | 4.7288
14.5 | 0.8987 | 0.19826 | -0.0917 | 4.5329
15 | 0.9152 | 0.2077 | -0.0965 | 4.4064
16 | 0.9494 | 0.22696 | -0.1067 | 4.1831
16.5 | 0.9668 | 0.23771 | -0.1124 | 4.0671
17 | 0.9856 | 0.24821 | -0.118 | 3.9708
17.5 | 1.0056 | 0.25817 | -0.1235 | 3.8951
18 | 1.0267 | 0.26732 | -0.1288 | 3.8407
18.5 | 1.048 | 0.27645 | -0.1342 | 3.7909
19 | 1.0697 | 0.28479 | -0.1394 | 3.7561
20 | 1.1118 | 0.30494 | -0.1511 | 3.646

## 145. Re 20M Mach 0.00 (1)
BIGFOIL.COM POLAR EXPORT
HT13
HT13 |  |  |  | Cl Max: | 0.888 | at alpha= | 10.5 | deg
JavaFoil+Calcfoil stall+Eppler ext transition |  |  |  | L/D Max: | 81.21 | at alpha= | 9 | deg
Re: | 20000000 |  |  | Cd Min: | 0.00827 | at alpha= | -0.5 | deg
Mach: | 0 |  |  | Cl=0 at alpha= | 0 | deg
|  |  |  | @ Cl=0.1, Cd= | 0.0082845
|  |  |  | @ Cl=0.4, Cd= | 0.0086557
|  |  |  | @ Cl=0.6, Cd= | 0.09755
alpha (deg) | Cl | Cd | Cm | Cl/Cd
-15.5 | -0.571 | 0.09525 | -0.002 | -6
-15 | -0.597 | 0.08859 | -0.002 | -6.734
-14.5 | -0.622 | 0.08215 | -0.002 | -7.567
-14 | -0.645 | 0.0766 | -0.002 | -8.426
-13.5 | -0.673 | 0.06687 | -0.002 | -10.071
-13 | -0.695 | 0.06161 | -0.002 | -11.289
-12.5 | -0.726 | 0.04984 | -0.002 | -14.569
-12 | -0.764 | 0.03552 | -0.002 | -21.509
-11.5 | -0.822 | 0.01897 | -0.002 | -43.327
-11 | -0.879 | 0.01212 | -0.002 | -72.468
-10.5 | -0.886 | 0.01177 | -0.002 | -75.268
-10 | -0.884 | 0.01096 | -0.002 | -80.597
-9.5 | -0.874 | 0.01081 | -0.002 | -80.822
-9 | -0.858 | 0.01056 | -0.002 | -81.232
-8.5 | -0.836 | 0.0103 | -0.002 | -81.182
-8 | -0.81 | 0.01014 | -0.001 | -79.881
-7.5 | -0.779 | 0.00991 | -0.001 | -78.621
-7 | -0.743 | 0.00984 | -0.001 | -75.558
-6.5 | -0.703 | 0.00964 | -0.001 | -72.945
-6 | -0.66 | 0.00948 | -0.001 | -69.595
-5.5 | -0.613 | 0.00927 | -0.001 | -66.098
-5 | -0.563 | 0.00912 | -0.001 | -61.764
-4.5 | -0.511 | 0.00896 | -0.001 | -57.05
-4 | -0.457 | 0.00879 | -0.001 | -51.999
-3.5 | -0.402 | 0.00866 | -0.001 | -46.384
-3 | -0.345 | 0.00853 | -0.001 | -40.501
-2.5 | -0.288 | 0.00844 | 0 | -34.18
-2 | -0.231 | 0.00835 | 0 | -27.687
-1.5 | -0.173 | 0.0083 | 0 | -20.887
-1 | -0.116 | 0.00829 | 0 | -13.942
-0.5 | -0.058 | 0.00827 | 0 | -6.986
0 | 0 | 0.00829 | 0 | 0.016
0.5 | 0.058 | 0.00827 | 0 | 7.02
1 | 0.116 | 0.00829 | 0 | 13.989
1.5 | 0.174 | 0.0083 | 0 | 20.928
2 | 0.231 | 0.00834 | 0 | 27.741
2.5 | 0.289 | 0.00844 | 0 | 34.224
3 | 0.346 | 0.00854 | 0.001 | 40.529
3.5 | 0.402 | 0.00866 | 0.001 | 46.427
4 | 0.458 | 0.0088 | 0.001 | 52.004
4.5 | 0.512 | 0.00895 | 0.001 | 57.177
5 | 0.564 | 0.00911 | 0.001 | 61.846
5.5 | 0.613 | 0.00928 | 0.001 | 66.087
6 | 0.66 | 0.00947 | 0.001 | 69.741
6.5 | 0.704 | 0.00964 | 0.001 | 72.982
7 | 0.744 | 0.00985 | 0.001 | 75.542
7.5 | 0.78 | 0.00993 | 0.001 | 78.542
8 | 0.811 | 0.01014 | 0.001 | 79.978
8.5 | 0.837 | 0.01031 | 0.002 | 81.177
9 | 0.858 | 0.01057 | 0.002 | 81.21
9.5 | 0.874 | 0.01076 | 0.002 | 81.208
10 | 0.885 | 0.01099 | 0.002 | 80.479
10.5 | 0.888 | 0.01165 | 0.002 | 76.181
11 | 0.884 | 0.01257 | 0.002 | 70.373
11.5 | 0.82 | 0.01961 | 0.002 | 41.839
12 | 0.764 | 0.03614 | 0.002 | 21.135
12.5 | 0.729 | 0.04878 | 0.002 | 14.944
13 | 0.7 | 0.05886 | 0.002 | 11.901
13.5 | 0.674 | 0.06752 | 0.002 | 9.981
14 | 0.648 | 0.07542 | 0.002 | 8.593
14.5 | 0.622 | 0.08358 | 0.002 | 7.439
15 | 0.596 | 0.09102 | 0.002 | 6.55
15.5 | 0.571 | 0.09755 | 0.002 | 5.857

## 146. Re 20M Mach 0.00 (2)
BIGFOIL.COM POLAR EXPORT
HT13
HT13 |  |  |  | Cl Max: | 1.985 | at alpha= | 19.5 | deg
XFOIL ncrit=9 |  |  |  | L/D Max: | 138.44 | at alpha= | 8 | deg
Re: | 20000000 |  |  | Cd Min: | 0.03285 | at alpha= | -20 | deg
Mach: | 0 |  |  | Cl=0 at alpha= | -0.0017452 | deg
|  |  |  | @ Cl=0.1, Cd= | 0.0050749
|  |  |  | @ Cl=0.4, Cd= | 0.005409
|  |  |  | @ Cl=0.6, Cd= | 0.0056956
alpha (deg) | Cl | Cd | Cm | Cl/Cd
-20 | -1.9654 | 0.03285 | -0.0243 | -59.8295
-19.5 | -1.9821 | 0.02873 | -0.0201 | -68.9906
-19 | -1.9636 | 0.02624 | -0.0174 | -74.8323
-18.5 | -1.9351 | 0.0242 | -0.0154 | -79.9628
-18 | -1.9011 | 0.02244 | -0.0137 | -84.7193
-17.5 | -1.8634 | 0.02088 | -0.0123 | -89.2433
-17 | -1.8228 | 0.01947 | -0.011 | -93.621
-16.5 | -1.78 | 0.0182 | -0.0099 | -97.8022
-16 | -1.7354 | 0.01703 | -0.0089 | -101.9025
-15.5 | -1.6893 | 0.01596 | -0.008 | -105.8459
-15 | -1.6418 | 0.01498 | -0.0072 | -109.5995
-14.5 | -1.5934 | 0.01406 | -0.0065 | -113.3286
-13.5 | -1.4949 | 0.01213 | -0.0052 | -123.2399
-13 | -1.4442 | 0.01132 | -0.0046 | -127.5795
-12.5 | -1.3924 | 0.01065 | -0.0042 | -130.7418
-12 | -1.3398 | 0.01008 | -0.0038 | -132.9167
-11.5 | -1.2867 | 0.00955 | -0.0034 | -134.733
-11 | -1.2332 | 0.00906 | -0.0031 | -136.1148
-10.5 | -1.1792 | 0.00861 | -0.0027 | -136.957
-10 | -1.1249 | 0.00818 | -0.0025 | -137.5183
-9.5 | -1.0702 | 0.00777 | -0.0022 | -137.7349
-9 | -1.0153 | 0.00739 | -0.002 | -137.3884
-8.5 | -0.9602 | 0.00695 | -0.0017 | -138.1583
-8 | -0.9048 | 0.00655 | -0.0015 | -138.1374
-7.5 | -0.849 | 0.00623 | -0.0014 | -136.2761
-7 | -0.7956 | 0.0061 | -0.0006 | -130.4262
-6.5 | -0.7402 | 0.00595 | -0.0003 | -124.4034
-6 | -0.684 | 0.00587 | -0.0002 | -116.5247
-5.5 | -0.6275 | 0.00576 | -0.0002 | -108.941
-5 | -0.5709 | 0.00565 | -0.0001 | -101.0442
-4 | -0.4572 | 0.00549 | -0.0001 | -83.2787
-3.5 | -0.4002 | 0.0054 | -0.0001 | -74.1111
-3 | -0.3432 | 0.00529 | -0.0001 | -64.8771
-2.5 | -0.2861 | 0.00522 | -0.0001 | -54.8084
-2 | -0.2289 | 0.00517 | -0.0001 | -44.2747
-1.5 | -0.1717 | 0.00511 | -0.0001 | -33.6008
-1 | -0.1144 | 0.00508 | 0 | -22.5197
-0.5 | -0.0571 | 0.00506 | 0 | -11.2846
0 | 0.0002 | 0.00506 | 0 | 0.039526
0.5 | 0.0575 | 0.00506 | 0 | 11.3636
1 | 0.1147 | 0.00508 | 0 | 22.5787
1.5 | 0.172 | 0.00511 | 0.0001 | 33.6595
2 | 0.2292 | 0.00517 | 0.0001 | 44.3327
2.5 | 0.2864 | 0.00522 | 0.0001 | 54.8659
3 | 0.3435 | 0.00531 | 0.0001 | 64.6893
3.5 | 0.4006 | 0.00541 | 0.0001 | 74.0481
4 | 0.4576 | 0.00549 | 0.0002 | 83.3515
4.5 | 0.5145 | 0.00557 | 0.0002 | 92.3698
5 | 0.5713 | 0.00565 | 0.0002 | 101.115
5.5 | 0.628 | 0.00574 | 0.0002 | 109.4077
6.5 | 0.7407 | 0.00595 | 0.0004 | 124.4874
7 | 0.7961 | 0.0061 | 0.0007 | 130.5082
7.5 | 0.8496 | 0.00623 | 0.0015 | 136.3724
8 | 0.9054 | 0.00654 | 0.0017 | 138.4404
8.5 | 0.9607 | 0.00697 | 0.0019 | 137.8336
9.5 | 1.0709 | 0.00778 | 0.0025 | 137.6478
10 | 1.1255 | 0.00819 | 0.0028 | 137.4237
10.5 | 1.1799 | 0.00862 | 0.0031 | 136.8794
11 | 1.2339 | 0.00907 | 0.0034 | 136.0419
11.5 | 1.2875 | 0.00956 | 0.0038 | 134.6757
12 | 1.3407 | 0.01008 | 0.0042 | 133.006
12.5 | 1.3933 | 0.01065 | 0.0046 | 130.8263
13 | 1.4452 | 0.01131 | 0.0051 | 127.7807
13.5 | 1.496 | 0.01212 | 0.0057 | 123.4323
14 | 1.545 | 0.01322 | 0.0064 | 116.8684
14.5 | 1.5945 | 0.01406 | 0.0071 | 113.4068
15 | 1.643 | 0.01498 | 0.0079 | 109.6796
15.5 | 1.6905 | 0.01596 | 0.0087 | 105.9211
16 | 1.7367 | 0.01704 | 0.0096 | 101.919
16.5 | 1.7814 | 0.0182 | 0.0106 | 97.8791
17 | 1.8243 | 0.01947 | 0.0118 | 93.698
17.5 | 1.8649 | 0.02088 | 0.0131 | 89.3151
18 | 1.9028 | 0.02244 | 0.0145 | 84.795
18.5 | 1.9369 | 0.0242 | 0.0163 | 80.0372
19 | 1.9656 | 0.02622 | 0.0183 | 74.9657
19.5 | 1.985 | 0.02868 | 0.0209 | 69.212
20 | 1.9686 | 0.03278 | 0.0252 | 60.0549

## 147. Re 20M Mach 0.10 (1)
BIGFOIL.COM POLAR EXPORT
HT13
HT13 |  |  |  | Cl Max: | 0.875 | at alpha= | 10 | deg
JavaFoil+Calcfoil stall+Eppler ext transition |  |  |  | L/D Max: | 80.327 | at alpha= | 8.5 | deg
Re: | 20000000 |  |  | Cd Min: | 0.00828 | at alpha= | -0.5 | deg
Mach: | 0.1 |  |  | Cl=0 at alpha= | 0 | deg
|  |  |  | @ Cl=0.1, Cd= | 0.0082942
|  |  |  | @ Cl=0.4, Cd= | 0.0086707
|  |  |  | @ Cl=0.6, Cd= | 0.09414
alpha (deg) | Cl | Cd | Cm | Cl/Cd
-15 | -0.55 | 0.09347 | -0.002 | -5.883
-14.5 | -0.578 | 0.08695 | -0.002 | -6.645
-14 | -0.606 | 0.08005 | -0.002 | -7.568
-13.5 | -0.634 | 0.07305 | -0.002 | -8.675
-13 | -0.662 | 0.06481 | -0.002 | -10.22
-12.5 | -0.692 | 0.0553 | -0.002 | -12.517
-12 | -0.728 | 0.04215 | -0.002 | -17.282
-11.5 | -0.775 | 0.02701 | -0.002 | -28.685
-11 | -0.845 | 0.01355 | -0.002 | -62.37
-10.5 | -0.873 | 0.01207 | -0.002 | -72.284
-10 | -0.874 | 0.01119 | -0.002 | -78.066
-9.5 | -0.867 | 0.01091 | -0.002 | -79.446
-9 | -0.853 | 0.01066 | -0.002 | -80.046
-8.5 | -0.834 | 0.01038 | -0.002 | -80.317
-8 | -0.809 | 0.01019 | -0.001 | -79.435
-7.5 | -0.779 | 0.00997 | -0.001 | -78.177
-7 | -0.744 | 0.00989 | -0.001 | -75.271
-6.5 | -0.705 | 0.00968 | -0.001 | -72.861
-6 | -0.662 | 0.00951 | -0.001 | -69.619
-5.5 | -0.615 | 0.00929 | -0.001 | -66.185
-5 | -0.565 | 0.00914 | -0.001 | -61.893
-4.5 | -0.513 | 0.00898 | -0.001 | -57.198
-4 | -0.459 | 0.00881 | -0.001 | -52.14
-3.5 | -0.404 | 0.00868 | -0.001 | -46.53
-3 | -0.347 | 0.00854 | -0.001 | -40.642
-2.5 | -0.29 | 0.00845 | 0 | -34.315
-2 | -0.232 | 0.00835 | 0 | -27.801
-1.5 | -0.174 | 0.00831 | 0 | -20.972
-1 | -0.116 | 0.0083 | 0 | -14.002
-0.5 | -0.058 | 0.00828 | 0 | -7.013
0 | 0 | 0.0083 | 0 | 0.016
0.5 | 0.058 | 0.00828 | 0 | 7.049
1 | 0.117 | 0.0083 | 0 | 14.044
1.5 | 0.175 | 0.00831 | 0 | 21.011
2 | 0.233 | 0.00835 | 0 | 27.846
2.5 | 0.29 | 0.00845 | 0 | 34.355
3 | 0.348 | 0.00855 | 0.001 | 40.665
3.5 | 0.404 | 0.00868 | 0.001 | 46.568
4 | 0.46 | 0.00881 | 0.001 | 52.165
4.5 | 0.514 | 0.00897 | 0.001 | 57.289
5 | 0.566 | 0.00913 | 0.001 | 61.977
5.5 | 0.616 | 0.00931 | 0.001 | 66.162
6 | 0.662 | 0.0095 | 0.001 | 69.767
6.5 | 0.706 | 0.00968 | 0.001 | 72.909
7 | 0.745 | 0.00989 | 0.001 | 75.335
7.5 | 0.78 | 0.00997 | 0.001 | 78.196
8 | 0.81 | 0.0102 | 0.001 | 79.421
8.5 | 0.835 | 0.01039 | 0.002 | 80.327
9 | 0.854 | 0.01068 | 0.002 | 79.963
9.5 | 0.867 | 0.0109 | 0.002 | 79.535
10 | 0.875 | 0.01115 | 0.002 | 78.491
10.5 | 0.875 | 0.01191 | 0.002 | 73.448
11 | 0.858 | 0.01265 | 0.002 | 67.815
11.5 | 0.787 | 0.02341 | 0.002 | 33.613
12 | 0.729 | 0.04274 | 0.002 | 17.046
12.5 | 0.696 | 0.0534 | 0.002 | 13.036
13 | 0.669 | 0.06074 | 0.002 | 11.01
13.5 | 0.636 | 0.0718 | 0.002 | 8.863
14 | 0.607 | 0.0799 | 0.002 | 7.602
14.5 | 0.579 | 0.08709 | 0.002 | 6.649
15 | 0.551 | 0.09414 | 0.002 | 5.852

## 148. Re 20M Mach 0.10 (2)
BIGFOIL.COM POLAR EXPORT
HT13
HT13 |  |  |  | Cl Max: | 1.9334 | at alpha= | 18.5 | deg
XFOIL ncrit=9 |  |  |  | L/D Max: | 138.273 | at alpha= | 8 | deg
Re: | 20000000 |  |  | Cd Min: | 0.04481 | at alpha= | -19.5 | deg
Mach: | 0.1 |  |  | Cl=0 at alpha= | -0.0017331 | deg
|  |  |  | @ Cl=0.1, Cd= | 0.0050746
|  |  |  | @ Cl=0.4, Cd= | 0.0054051
|  |  |  | @ Cl=0.6, Cd= | 0.0057091
alpha (deg) | Cl | Cd | Cm | Cl/Cd
-19.5 | -1.8774 | 0.04481 | -0.0173 | -41.8969
-19 | -1.9254 | 0.03198 | -0.0265 | -60.2064
-18.5 | -1.9312 | 0.02838 | -0.022 | -68.0479
-18 | -1.9076 | 0.02574 | -0.0196 | -74.1103
-17.5 | -1.8758 | 0.02353 | -0.0175 | -79.7195
-17 | -1.8385 | 0.02164 | -0.0157 | -84.9584
-16.5 | -1.7976 | 0.01997 | -0.0141 | -90.015
-16 | -1.7539 | 0.01849 | -0.0127 | -94.8567
-15.5 | -1.708 | 0.01716 | -0.0115 | -99.5338
-15 | -1.6605 | 0.01596 | -0.0104 | -104.0414
-14.5 | -1.6115 | 0.01486 | -0.0093 | -108.4455
-14 | -1.5614 | 0.01388 | -0.0084 | -112.4928
-13 | -1.4594 | 0.0119 | -0.0067 | -122.6387
-12.5 | -1.4073 | 0.01102 | -0.006 | -127.7042
-12 | -1.3539 | 0.01034 | -0.0054 | -130.9381
-11.5 | -1.2998 | 0.00976 | -0.0048 | -133.1762
-11 | -1.2453 | 0.00923 | -0.0043 | -134.9187
-10.5 | -1.1904 | 0.00875 | -0.0038 | -136.0457
-10 | -1.1352 | 0.0083 | -0.0034 | -136.7711
-9.5 | -1.0797 | 0.00787 | -0.003 | -137.1919
-9 | -1.024 | 0.00747 | -0.0027 | -137.0817
-8.5 | -0.968 | 0.00705 | -0.0024 | -137.305
-8 | -0.912 | 0.00662 | -0.0021 | -137.7644
-7.5 | -0.8556 | 0.00627 | -0.0018 | -136.4593
-7 | -0.8015 | 0.00613 | -0.001 | -130.7504
-6.5 | -0.7455 | 0.00599 | -0.0006 | -124.4574
-6 | -0.6888 | 0.00589 | -0.0004 | -116.944
-5.5 | -0.6318 | 0.00577 | -0.0004 | -109.4974
-5 | -0.5747 | 0.00566 | -0.0003 | -101.5371
-4 | -0.4601 | 0.00549 | -0.0002 | -83.8069
-3.5 | -0.4028 | 0.00541 | -0.0002 | -74.4547
-3 | -0.3453 | 0.0053 | -0.0002 | -65.1509
-2.5 | -0.2878 | 0.00523 | -0.0001 | -55.0287
-2 | -0.2303 | 0.00517 | -0.0001 | -44.5455
-1 | -0.1151 | 0.00508 | 0 | -22.6575
-0.5 | -0.0575 | 0.00507 | 0 | -11.3412
0 | 0.0002 | 0.00506 | 0 | 0.039526
0.5 | 0.0578 | 0.00506 | 0 | 11.4229
1 | 0.1154 | 0.00508 | 0 | 22.7165
1.5 | 0.173 | 0.00511 | 0.0001 | 33.8552
2 | 0.2306 | 0.00517 | 0.0001 | 44.6035
2.5 | 0.2882 | 0.00522 | 0.0001 | 55.2107
3 | 0.3457 | 0.00532 | 0.0002 | 64.9812
3.5 | 0.4031 | 0.00541 | 0.0002 | 74.5102
4 | 0.4605 | 0.00549 | 0.0003 | 83.8798
4.5 | 0.5179 | 0.00558 | 0.0003 | 92.8136
5 | 0.5752 | 0.00567 | 0.0004 | 101.4462
5.5 | 0.6323 | 0.00576 | 0.0004 | 109.7743
6 | 0.6893 | 0.00588 | 0.0005 | 117.2279
6.5 | 0.7461 | 0.00599 | 0.0007 | 124.5576
7 | 0.802 | 0.00613 | 0.0011 | 130.832
7.5 | 0.8562 | 0.00627 | 0.002 | 136.555
8 | 0.9126 | 0.0066 | 0.0022 | 138.2727
8.5 | 0.9686 | 0.00707 | 0.0026 | 137.0014
9 | 1.0246 | 0.00747 | 0.0029 | 137.162
9.5 | 1.0804 | 0.00788 | 0.0033 | 137.1066
10 | 1.1359 | 0.00831 | 0.0037 | 136.6907
10.5 | 1.1911 | 0.00877 | 0.0042 | 135.8153
11 | 1.2461 | 0.00925 | 0.0047 | 134.7135
11.5 | 1.3006 | 0.00977 | 0.0052 | 133.1218
12 | 1.3548 | 0.01034 | 0.0058 | 131.0251
12.5 | 1.4082 | 0.01102 | 0.0064 | 127.7858
13 | 1.4606 | 0.01187 | 0.0072 | 123.0497
14 | 1.5625 | 0.01387 | 0.009 | 112.6532
14.5 | 1.6127 | 0.01487 | 0.0099 | 108.4533
15 | 1.6617 | 0.01596 | 0.011 | 104.1165
15.5 | 1.7094 | 0.01715 | 0.0122 | 99.6735
16 | 1.7553 | 0.01848 | 0.0135 | 94.9838
16.5 | 1.7991 | 0.01996 | 0.0149 | 90.1353
17 | 1.8402 | 0.02162 | 0.0165 | 85.1156
17.5 | 1.8776 | 0.02352 | 0.0183 | 79.8299
18 | 1.9096 | 0.02572 | 0.0204 | 74.2457
18.5 | 1.9334 | 0.02835 | 0.0229 | 68.1975
19 | 1.9291 | 0.03189 | 0.0274 | 60.4923
19.5 | 1.8861 | 0.04358 | 0.0195 | 43.279

## 149. Re 20M Mach 0.25 (1)
BIGFOIL.COM POLAR EXPORT
HT13
HT13 |  |  |  | Cl Max: | 0.812 | at alpha= | 9 | deg
JavaFoil+Calcfoil stall+Eppler ext transition |  |  |  | L/D Max: | 75.629 | at alpha= | 8 | deg
Re: | 20000000 |  |  | Cd Min: | 0.00832 | at alpha= | -0.5 | deg
Mach: | 0.25 |  |  | Cl=0 at alpha= | 0 | deg
|  |  |  | @ Cl=0.1, Cd= | 0.0083333
|  |  |  | @ Cl=0.4, Cd= | 0.09594
|  |  |  | @ Cl=0.6, Cd= | 0.09594
alpha (deg) | Cl | Cd | Cm | Cl/Cd
-14 | -0.243 | 0.09613 | -0.001 | -2.525
-13.5 | -0.316 | 0.08999 | -0.001 | -3.51
-13 | -0.381 | 0.08502 | -0.001 | -4.477
-12.5 | -0.442 | 0.07715 | -0.001 | -5.728
-12 | -0.499 | 0.06913 | -0.001 | -7.224
-11.5 | -0.553 | 0.06085 | -0.001 | -9.091
-11 | -0.606 | 0.0501 | -0.002 | -12.095
-10.5 | -0.662 | 0.03629 | -0.002 | -18.23
-10 | -0.758 | 0.01454 | -0.002 | -52.163
-9.5 | -0.805 | 0.01162 | -0.002 | -69.325
-9 | -0.812 | 0.0113 | -0.002 | -71.812
-8.5 | -0.809 | 0.01085 | -0.002 | -74.546
-8 | -0.797 | 0.01053 | -0.001 | -75.626
-7.5 | -0.776 | 0.01028 | -0.001 | -75.484
-7 | -0.748 | 0.01014 | -0.001 | -73.745
-6.5 | -0.713 | 0.00991 | -0.001 | -71.98
-6 | -0.673 | 0.00967 | -0.001 | -69.567
-5.5 | -0.628 | 0.00948 | -0.001 | -66.232
-5 | -0.578 | 0.00926 | -0.001 | -62.436
-4.5 | -0.526 | 0.00908 | -0.001 | -57.95
-4 | -0.471 | 0.0089 | -0.001 | -52.935
-3.5 | -0.414 | 0.00875 | -0.001 | -47.345
-3 | -0.357 | 0.00861 | -0.001 | -41.429
-2.5 | -0.298 | 0.00851 | 0 | -35.003
-2 | -0.239 | 0.00841 | 0 | -28.379
-1.5 | -0.179 | 0.00836 | 0 | -21.431
-1 | -0.119 | 0.00834 | 0 | -14.317
-0.5 | -0.06 | 0.00832 | 0 | -7.171
0 | 0 | 0.00834 | 0 | 0.017
0.5 | 0.06 | 0.00832 | 0 | 7.208
1 | 0.12 | 0.00834 | 0 | 14.36
1.5 | 0.179 | 0.00836 | 0 | 21.47
2 | 0.239 | 0.0084 | 0 | 28.439
2.5 | 0.298 | 0.00851 | 0 | 35.055
3 | 0.357 | 0.00861 | 0.001 | 41.462
3.5 | 0.415 | 0.00876 | 0.001 | 47.385
4 | 0.472 | 0.0089 | 0.001 | 52.981
4.5 | 0.527 | 0.00908 | 0.001 | 58.004
5 | 0.579 | 0.00927 | 0.001 | 62.473
5.5 | 0.628 | 0.00946 | 0.001 | 66.434
6 | 0.674 | 0.00968 | 0.001 | 69.546
6.5 | 0.714 | 0.00991 | 0.001 | 72.079
7 | 0.749 | 0.01014 | 0.001 | 73.831
7.5 | 0.777 | 0.01029 | 0.001 | 75.494
8 | 0.797 | 0.01054 | 0.001 | 75.629
8.5 | 0.809 | 0.01086 | 0.002 | 74.48
9 | 0.812 | 0.01127 | 0.002 | 72.087
9.5 | 0.806 | 0.01161 | 0.002 | 69.399
10 | 0.758 | 0.01462 | 0.002 | 51.864
10.5 | 0.672 | 0.03207 | 0.002 | 20.959
11 | 0.612 | 0.04689 | 0.002 | 13.058
11.5 | 0.557 | 0.0587 | 0.001 | 9.493
12 | 0.501 | 0.06911 | 0.001 | 7.253
12.5 | 0.444 | 0.07655 | 0.001 | 5.801
13 | 0.384 | 0.0829 | 0.001 | 4.627
13.5 | 0.318 | 0.08957 | 0.001 | 3.552
14 | 0.245 | 0.09594 | 0.001 | 2.557

## 150. Re 20M Mach 0.25 (2)
BIGFOIL.COM POLAR EXPORT
HT13
HT13 |  |  |  | Cl Max: | 1.6142 | at alpha= | 14 | deg
XFOIL ncrit=9 |  |  |  | L/D Max: | 136.204 | at alpha= | 7.5 | deg
Re: | 20000000 |  |  | Cd Min: | 0.24682 | at alpha= | 19 | deg
Mach: | 0.25 |  |  | Cl=0 at alpha= | -0.0016807 | deg
|  |  |  | @ Cl=0.1, Cd= | 0.0050768
|  |  |  | @ Cl=0.4, Cd= | 0.0054141
|  |  |  | @ Cl=0.6, Cd= | 0.0057662
alpha (deg) | Cl | Cd | Cm | Cl/Cd
-19 | -0.9935 | 0.24649 | 0.1154 | -4.0306
-18.5 | -1.0308 | 0.21449 | 0.0981 | -4.8058
-18 | -1.0422 | 0.19901 | 0.0887 | -5.2369
-17.5 | -1.062 | 0.18256 | 0.0786 | -5.8173
-17 | -1.1154 | 0.1599 | 0.0644 | -6.9756
-16.5 | -1.2047 | 0.13302 | 0.0471 | -9.0565
-16 | -1.3237 | 0.10462 | 0.0281 | -12.6525
-15.5 | -1.4596 | 0.07664 | 0.009 | -19.0449
-15 | -1.5646 | 0.05001 | -0.0105 | -31.2857
-14.5 | -1.6064 | 0.03391 | -0.0268 | -47.3725
-14 | -1.6122 | 0.02584 | -0.0257 | -62.3916
-13.5 | -1.5873 | 0.02028 | -0.0232 | -78.2692
-13 | -1.5435 | 0.01683 | -0.0206 | -91.7112
-12.5 | -1.491 | 0.01452 | -0.0182 | -102.686
-12 | -1.4344 | 0.01287 | -0.016 | -111.453
-11.5 | -1.3759 | 0.01159 | -0.0141 | -118.7144
-11 | -1.3161 | 0.01059 | -0.0124 | -124.2776
-10.5 | -1.2559 | 0.00978 | -0.0109 | -128.4151
-10 | -1.1953 | 0.00909 | -0.0095 | -131.4961
-9.5 | -1.1347 | 0.00851 | -0.0083 | -133.3373
-9 | -1.0741 | 0.008 | -0.0072 | -134.2625
-8 | -0.9531 | 0.00705 | -0.0053 | -135.1915
-7.5 | -0.8929 | 0.00656 | -0.0045 | -136.1128
-7 | -0.835 | 0.00629 | -0.0033 | -132.7504
-6.5 | -0.7759 | 0.00617 | -0.0025 | -125.7536
-6 | -0.716 | 0.006 | -0.002 | -119.3333
-5 | -0.5961 | 0.00575 | -0.0013 | -103.6696
-4.5 | -0.5363 | 0.00566 | -0.001 | -94.7527
-4 | -0.4765 | 0.00554 | -0.0008 | -86.0108
-3.5 | -0.4168 | 0.00543 | -0.0006 | -76.7587
-3 | -0.3571 | 0.00534 | -0.0005 | -66.8727
-2.5 | -0.2975 | 0.00524 | -0.0004 | -56.7748
-2 | -0.2379 | 0.00518 | -0.0003 | -45.9266
-1.5 | -0.1784 | 0.00513 | -0.0002 | -34.7758
-1 | -0.1189 | 0.00508 | -0.0001 | -23.4055
-0.5 | -0.0593 | 0.00508 | -0.0001 | -11.6732
0 | 0.0002 | 0.00508 | 0 | 0.03937
0.5 | 0.0597 | 0.00507 | 0.0001 | 11.7751
1 | 0.1192 | 0.00508 | 0.0001 | 23.4646
1.5 | 0.1787 | 0.00513 | 0.0002 | 34.8343
2 | 0.2383 | 0.00518 | 0.0003 | 46.0039
2.5 | 0.2979 | 0.00523 | 0.0004 | 56.9598
3 | 0.3575 | 0.00535 | 0.0005 | 66.8224
3.5 | 0.4172 | 0.00544 | 0.0007 | 76.6912
4.5 | 0.5367 | 0.00565 | 0.0011 | 94.9912
5 | 0.5966 | 0.00576 | 0.0013 | 103.5764
5.5 | 0.6565 | 0.00587 | 0.0017 | 111.8399
6 | 0.7165 | 0.006 | 0.0021 | 119.4167
6.5 | 0.7764 | 0.00617 | 0.0026 | 125.8347
7 | 0.8356 | 0.00629 | 0.0035 | 132.8458
7.5 | 0.8935 | 0.00656 | 0.0047 | 136.2043
8 | 0.9538 | 0.00702 | 0.0055 | 135.8689
9 | 1.0747 | 0.008 | 0.0075 | 134.3375
9.5 | 1.1354 | 0.00854 | 0.0086 | 132.9508
10 | 1.1961 | 0.00912 | 0.0099 | 131.1513
10.5 | 1.2567 | 0.0098 | 0.0113 | 128.2347
11 | 1.317 | 0.0106 | 0.0128 | 124.2453
11.5 | 1.3769 | 0.01159 | 0.0146 | 118.8007
12 | 1.4355 | 0.01286 | 0.0165 | 111.6252
12.5 | 1.4922 | 0.01451 | 0.0187 | 102.8394
13 | 1.5449 | 0.01679 | 0.0212 | 92.0131
13.5 | 1.5889 | 0.02025 | 0.0238 | 78.4642
14 | 1.6142 | 0.02579 | 0.0264 | 62.5902
14.5 | 1.6091 | 0.03381 | 0.0275 | 47.5924
15 | 1.5675 | 0.0498 | 0.0113 | 31.4759
15.5 | 1.4651 | 0.07622 | -0.0082 | 19.222
16 | 1.3333 | 0.10356 | -0.027 | 12.8747
16.5 | 1.2108 | 0.13241 | -0.0465 | 9.1443
17 | 1.1237 | 0.15861 | -0.0634 | 7.0847
17.5 | 1.0661 | 0.18211 | -0.0783 | 5.8542
18 | 1.0444 | 0.19898 | -0.0886 | 5.2488
18.5 | 1.0335 | 0.21427 | -0.0979 | 4.8234
19 | 0.9948 | 0.24682 | -0.1155 | 4.0305

## 151. Re 20M Mach 0.50 (1)
BIGFOIL.COM POLAR EXPORT
HT13
HT13 |  |  |  | Cl Max: | 1.064 | at alpha= | 20 | deg
JavaFoil+Calcfoil stall+Eppler ext transition |  |  |  | L/D Max: | 62.618 | at alpha= | 5.5 | deg
Re: | 20000000 |  |  | Cd Min: | 0.00851 | at alpha= | -0.5 | deg
Mach: | 0.5 |  |  | Cl=0 at alpha= | 0 | deg
|  |  |  | @ Cl=0.1, Cd= | 0.0085199
|  |  |  | @ Cl=0.4, Cd= | 0.008927
|  |  |  | @ Cl=0.6, Cd= | 0.009845
alpha (deg) | Cl | Cd | Cm | Cl/Cd
-20 | -1.064 | 0.19417 | -0.002 | -5.477
-19.5 | -1.039 | 0.17901 | -0.002 | -5.802
-19 | -1.012 | 0.1784 | -0.002 | -5.672
-18.5 | -0.986 | 0.17239 | -0.002 | -5.718
-18 | -0.961 | 0.1588 | -0.002 | -6.05
-17.5 | -0.936 | 0.14673 | -0.002 | -6.376
-17 | -0.907 | 0.14887 | -0.002 | -6.095
-16.5 | -0.882 | 0.13428 | -0.002 | -6.572
-16 | -0.858 | 0.12179 | -0.002 | -7.048
-15.5 | -0.828 | 0.13351 | -0.002 | -6.202
-15 | -0.805 | 0.11248 | -0.002 | -7.154
-14.5 | -0.782 | 0.09924 | -0.002 | -7.878
-14 | -0.751 | 0.10228 | -0.002 | -7.341
-13.5 | -0.729 | 0.08959 | -0.002 | -8.138
-13 | -0.699 | 0.08959 | -0.002 | -7.8
-12.5 | -0.682 | 0.07337 | -0.002 | -9.299
-12 | -0.649 | 0.07577 | -0.002 | -8.567
-11.5 | -0.646 | 0.05309 | -0.002 | -12.161
-11 | -0.612 | 0.05433 | -0.002 | -11.274
-10.5 | -0.587 | 0.05067 | -0.002 | -11.583
-10 | -0.579 | 0.03616 | -0.002 | -16.003
-9.5 | -0.542 | 0.03935 | -0.002 | -13.768
-9 | -0.511 | 0.03901 | -0.001 | -13.105
-8.5 | -0.485 | 0.03643 | -0.001 | -13.311
-8 | -0.532 | 0.0124 | -0.002 | -42.868
-7.5 | -0.499 | 0.01208 | -0.002 | -41.292
-7 | -0.466 | 0.01175 | -0.001 | -39.632
-6.5 | -0.433 | 0.01155 | -0.001 | -37.466
-6 | -0.639 | 0.01093 | -0.001 | -58.399
-5.5 | -0.651 | 0.0104 | -0.001 | -62.621
-5 | -0.623 | 0.01002 | -0.001 | -62.174
-4.5 | -0.577 | 0.00965 | -0.001 | -59.735
-4 | -0.521 | 0.00939 | -0.001 | -55.477
-3.5 | -0.461 | 0.00913 | -0.001 | -50.464
-3 | -0.397 | 0.00893 | -0.001 | -44.512
-2.5 | -0.332 | 0.00877 | -0.001 | -37.879
-2 | -0.266 | 0.00864 | 0 | -30.843
-1.5 | -0.2 | 0.00855 | 0 | -23.39
-1 | -0.133 | 0.00853 | 0 | -15.644
-0.5 | -0.067 | 0.00851 | 0 | -7.838
0 | 0 | 0.00851 | 0 | 0.018
0.5 | 0.067 | 0.00851 | 0 | 7.88
1 | 0.134 | 0.00853 | 0 | 15.694
1.5 | 0.201 | 0.00856 | 0 | 23.436
2 | 0.267 | 0.00864 | 0 | 30.891
2.5 | 0.333 | 0.00878 | 0.001 | 37.929
3 | 0.398 | 0.00892 | 0.001 | 44.588
3.5 | 0.461 | 0.00914 | 0.001 | 50.45
4 | 0.521 | 0.00939 | 0.001 | 55.543
4.5 | 0.577 | 0.00966 | 0.001 | 59.724
5 | 0.623 | 0.01003 | 0.001 | 62.15
5.5 | 0.652 | 0.01041 | 0.001 | 62.618
6 | 0.638 | 0.01096 | 0.001 | 58.232
6.5 | 0.433 | 0.01154 | 0.001 | 37.523
7 | 0.466 | 0.01166 | 0.001 | 39.986
7.5 | 0.499 | 0.01205 | 0.002 | 41.441
8 | 0.532 | 0.01264 | 0.002 | 42.127
8.5 | 0.479 | 0.0405 | 0.001 | 11.819
9 | 0.517 | 0.03579 | 0.001 | 14.435
9.5 | 0.544 | 0.03824 | 0.002 | 14.218
10 | 0.585 | 0.03291 | 0.002 | 17.773
10.5 | 0.586 | 0.05165 | 0.002 | 11.338
11 | 0.613 | 0.05406 | 0.002 | 11.339
11.5 | 0.645 | 0.05347 | 0.002 | 12.066
12 | 0.65 | 0.07444 | 0.002 | 8.737
12.5 | 0.682 | 0.07402 | 0.002 | 9.21
13 | 0.699 | 0.08994 | 0.002 | 7.771
13.5 | 0.73 | 0.08827 | 0.002 | 8.27
14 | 0.751 | 0.10229 | 0.002 | 7.347
14.5 | 0.782 | 0.09976 | 0.002 | 7.834
15 | 0.805 | 0.11189 | 0.002 | 7.195
15.5 | 0.828 | 0.13321 | 0.002 | 6.216
16 | 0.857 | 0.12433 | 0.002 | 6.897
16.5 | 0.882 | 0.13716 | 0.002 | 6.431
17 | 0.907 | 0.15202 | 0.002 | 5.968
17.5 | 0.936 | 0.14387 | 0.002 | 6.507
18 | 0.961 | 0.15855 | 0.002 | 6.06
18.5 | 0.986 | 0.17472 | 0.002 | 5.641
19 | 1.012 | 0.17943 | 0.002 | 5.64
19.5 | 1.039 | 0.17706 | 0.002 | 5.868
20 | 1.064 | 0.19414 | 0.002 | 5.479

## 152. Re 20M Mach 0.50 (2)
BIGFOIL.COM POLAR EXPORT
HT13
HT13 |  |  |  | Cl Max: | 1.112 | at alpha= | 20 | deg
XFOIL ncrit=9 |  |  |  | L/D Max: | 124.444 | at alpha= | 6 | deg
Re: | 20000000 |  |  | Cd Min: | 0.30455 | at alpha= | 20 | deg
Mach: | 0.5 |  |  | Cl=0 at alpha= | -0.0014706 | deg
|  |  |  | @ Cl=0.1, Cd= | 0.005124
|  |  |  | @ Cl=0.4, Cd= | 0.005458
|  |  |  | @ Cl=0.6, Cd= | 0.0059137
alpha (deg) | Cl | Cd | Cm | Cl/Cd
-20 | -1.1114 | 0.30374 | 0.1508 | -3.6591
-19.5 | -1.0902 | 0.29325 | 0.1448 | -3.7176
-19 | -1.0686 | 0.28478 | 0.1395 | -3.7524
-18.5 | -1.0476 | 0.27568 | 0.1339 | -3.8001
-18 | -1.0263 | 0.26655 | 0.1285 | -3.8503
-17.5 | -1.0054 | 0.25723 | 0.1231 | -3.9086
-17 | -0.9853 | 0.24739 | 0.1176 | -3.9828
-16.5 | -0.967 | 0.23668 | 0.1119 | -4.0857
-16 | -0.9492 | 0.22639 | 0.1064 | -4.1928
-15.5 | -0.9299 | 0.21771 | 0.1017 | -4.2713
-15 | -0.9153 | 0.20708 | 0.0962 | -4.42
-14.5 | -0.9002 | 0.19702 | 0.091 | -4.5691
-14 | -0.8892 | 0.18601 | 0.0854 | -4.7804
-13.5 | -0.8812 | 0.17502 | 0.08 | -5.0349
-13 | -0.8793 | 0.16284 | 0.0738 | -5.3998
-12.5 | -0.8807 | 0.15098 | 0.068 | -5.8332
-12 | -0.8836 | 0.13945 | 0.0622 | -6.3363
-11.5 | -0.8894 | 0.12808 | 0.0566 | -6.9441
-11 | -0.9009 | 0.11625 | 0.0505 | -7.7497
-10.5 | -0.9092 | 0.10549 | 0.045 | -8.6188
-10 | -0.9192 | 0.0949 | 0.0393 | -9.686
-9.5 | -0.931 | 0.08436 | 0.0332 | -11.036
-9 | -0.9445 | 0.07381 | 0.0264 | -12.7964
-8.5 | -0.96 | 0.0631 | 0.0179 | -15.2139
-8 | -0.9609 | 0.04798 | -0.0025 | -20.0271
-7.5 | -0.9642 | 0.03214 | -0.0139 | -30
-7 | -0.9607 | 0.01812 | -0.0187 | -53.0188
-6.5 | -0.9254 | 0.00887 | -0.0158 | -104.3292
-6 | -0.8505 | 0.00683 | -0.0119 | -124.5242
-5.5 | -0.7735 | 0.00639 | -0.0092 | -121.0485
-5 | -0.6984 | 0.00615 | -0.0072 | -113.561
-4.5 | -0.6249 | 0.00597 | -0.0056 | -104.6734
-4 | -0.5527 | 0.0058 | -0.0043 | -95.2931
-3.5 | -0.4816 | 0.00562 | -0.0032 | -85.694
-3 | -0.4113 | 0.00547 | -0.0024 | -75.192
-2.5 | -0.3418 | 0.00534 | -0.0018 | -64.0075
-2 | -0.2728 | 0.00523 | -0.0013 | -52.1606
-1.5 | -0.2042 | 0.00517 | -0.0009 | -39.4971
-1 | -0.1359 | 0.00514 | -0.0005 | -26.4397
-0.5 | -0.0678 | 0.00511 | -0.0002 | -13.2681
0 | 0.0002 | 0.00511 | 0 | 0.039139
0.5 | 0.0682 | 0.00511 | 0.0002 | 13.3464
1 | 0.1362 | 0.00514 | 0.0005 | 26.4981
1.5 | 0.2046 | 0.00517 | 0.0009 | 39.5745
2.5 | 0.3422 | 0.00535 | 0.0018 | 63.9626
3 | 0.4118 | 0.00548 | 0.0025 | 75.146
3.5 | 0.4821 | 0.00562 | 0.0033 | 85.7829
4 | 0.5532 | 0.00581 | 0.0043 | 95.2151
4.5 | 0.6254 | 0.00597 | 0.0056 | 104.7571
5 | 0.699 | 0.00616 | 0.0073 | 113.474
5.5 | 0.7742 | 0.0064 | 0.0093 | 120.9688
6 | 0.8512 | 0.00684 | 0.0121 | 124.4444
6.5 | 0.9261 | 0.00889 | 0.016 | 104.1732
7 | 0.9608 | 0.01813 | 0.0191 | 52.995
7.5 | 0.9645 | 0.03227 | 0.014 | 29.8884
8 | 0.9613 | 0.04819 | 0.0024 | 19.9481
8.5 | 0.9604 | 0.06326 | -0.018 | 15.1818
9 | 0.945 | 0.07398 | -0.0265 | 12.7737
9.5 | 0.9315 | 0.08455 | -0.0333 | 11.0171
10 | 0.9199 | 0.09508 | -0.0395 | 9.675
10.5 | 0.9101 | 0.10567 | -0.0452 | 8.6127
11 | 0.9019 | 0.11642 | -0.0507 | 7.747
11.5 | 0.8905 | 0.12825 | -0.0568 | 6.9435
12 | 0.8842 | 0.13971 | -0.0625 | 6.3288
12.5 | 0.8815 | 0.15123 | -0.0682 | 5.8289
13 | 0.8803 | 0.16302 | -0.0741 | 5.4
13.5 | 0.8825 | 0.17515 | -0.0802 | 5.0385
14 | 0.8904 | 0.18614 | -0.0856 | 4.7835
15 | 0.9163 | 0.20727 | -0.0964 | 4.4208
15.5 | 0.9308 | 0.21797 | -0.1019 | 4.2703
16 | 0.9501 | 0.22663 | -0.1066 | 4.1923
16.5 | 0.9679 | 0.23696 | -0.1121 | 4.0847
17 | 0.9863 | 0.2476 | -0.1178 | 3.9834
17.5 | 1.0062 | 0.25762 | -0.1233 | 3.9058
18 | 1.0272 | 0.26689 | -0.1287 | 3.8488
18.5 | 1.0483 | 0.27613 | -0.1341 | 3.7964
19 | 1.0699 | 0.28461 | -0.1394 | 3.7592
19.5 | 1.0909 | 0.29389 | -0.145 | 3.7119
20 | 1.112 | 0.30455 | -0.151 | 3.6513