## index
index | Re | Mach | Datasource
1 | 50000 | 0 | JavaFoil+Calcfoil stall+Eppler ext transition
2 | 50000 | 0 | XFOIL ncrit=9
3 | 50000 | 0.1 | JavaFoil+Calcfoil stall+Eppler ext transition
4 | 50000 | 0.1 | XFOIL ncrit=9
5 | 50000 | 0.25 | JavaFoil+Calcfoil stall+Eppler ext transition
6 | 50000 | 0.25 | XFOIL ncrit=9
7 | 50000 | 0.5 | JavaFoil+Calcfoil stall+Eppler ext transition
8 | 50000 | 0.5 | XFOIL ncrit=9
9 | 100000 | 0 | JavaFoil+Calcfoil stall+Eppler ext transition
10 | 100000 | 0 | XFOIL ncrit=9
11 | 100000 | 0.1 | JavaFoil+Calcfoil stall+Eppler ext transition
12 | 100000 | 0.1 | XFOIL ncrit=9
13 | 100000 | 0.25 | JavaFoil+Calcfoil stall+Eppler ext transition
14 | 100000 | 0.25 | XFOIL ncrit=9
15 | 100000 | 0.5 | JavaFoil+Calcfoil stall+Eppler ext transition
16 | 100000 | 0.5 | XFOIL ncrit=9
17 | 250000 | 0 | JavaFoil+Calcfoil stall+Eppler ext transition
18 | 250000 | 0 | XFOIL ncrit=9
19 | 250000 | 0.1 | JavaFoil+Calcfoil stall+Eppler ext transition
20 | 250000 | 0.1 | XFOIL ncrit=9
21 | 250000 | 0.25 | JavaFoil+Calcfoil stall+Eppler ext transition
22 | 250000 | 0.25 | XFOIL ncrit=9
23 | 250000 | 0.5 | JavaFoil+Calcfoil stall+Eppler ext transition
24 | 250000 | 0.5 | XFOIL ncrit=9
25 | 500000 | 0 | JavaFoil+Calcfoil stall+Eppler ext transition
26 | 500000 | 0 | XFOIL ncrit=9
27 | 500000 | 0.1 | JavaFoil+Calcfoil stall+Eppler ext transition
28 | 500000 | 0.1 | XFOIL ncrit=9
29 | 500000 | 0.25 | JavaFoil+Calcfoil stall+Eppler ext transition
30 | 500000 | 0.25 | XFOIL ncrit=9
31 | 500000 | 0.5 | JavaFoil+Calcfoil stall+Eppler ext transition
32 | 500000 | 0.5 | XFOIL ncrit=9
33 | 750000 | 0 | JavaFoil+Calcfoil stall+Eppler ext transition
34 | 750000 | 0 | XFOIL ncrit=9
35 | 750000 | 0.1 | JavaFoil+Calcfoil stall+Eppler ext transition
36 | 750000 | 0.1 | XFOIL ncrit=9
37 | 750000 | 0.25 | JavaFoil+Calcfoil stall+Eppler ext transition
38 | 750000 | 0.25 | XFOIL ncrit=9
39 | 750000 | 0.5 | JavaFoil+Calcfoil stall+Eppler ext transition
40 | 750000 | 0.5 | XFOIL ncrit=9
41 | 1000000 | 0 | JavaFoil+Calcfoil stall+Eppler ext transition
42 | 1000000 | 0 | XFOIL ncrit=9
43 | 1000000 | 0.1 | JavaFoil+Calcfoil stall+Eppler ext transition
44 | 1000000 | 0.1 | XFOIL ncrit=9
45 | 1000000 | 0.25 | JavaFoil+Calcfoil stall+Eppler ext transition
46 | 1000000 | 0.25 | XFOIL ncrit=9
47 | 1000000 | 0.5 | JavaFoil+Calcfoil stall+Eppler ext transition
48 | 1000000 | 0.5 | XFOIL ncrit=9
49 | 2000000 | 0 | JavaFoil+Calcfoil stall+Eppler ext transition
50 | 2000000 | 0 | XFOIL ncrit=9
51 | 2000000 | 0.1 | JavaFoil+Calcfoil stall+Eppler ext transition
52 | 2000000 | 0.1 | XFOIL ncrit=9
53 | 2000000 | 0.25 | JavaFoil+Calcfoil stall+Eppler ext transition
54 | 2000000 | 0.25 | XFOIL ncrit=9
55 | 2000000 | 0.5 | JavaFoil+Calcfoil stall+Eppler ext transition
56 | 2000000 | 0.5 | XFOIL ncrit=9
57 | 3000000 | 0 | JavaFoil+Calcfoil stall+Eppler ext transition
58 | 3000000 | 0 | XFOIL ncrit=9
59 | 3000000 | 0.1 | JavaFoil+Calcfoil stall+Eppler ext transition
60 | 3000000 | 0.1 | XFOIL ncrit=9
61 | 3000000 | 0.25 | JavaFoil+Calcfoil stall+Eppler ext transition
62 | 3000000 | 0.25 | XFOIL ncrit=9
63 | 3000000 | 0.5 | JavaFoil+Calcfoil stall+Eppler ext transition
64 | 3000000 | 0.5 | XFOIL ncrit=9
65 | 4000000 | 0 | JavaFoil+Calcfoil stall+Eppler ext transition
66 | 4000000 | 0 | XFOIL ncrit=9
67 | 4000000 | 0.1 | JavaFoil+Calcfoil stall+Eppler ext transition
68 | 4000000 | 0.1 | XFOIL ncrit=9
69 | 4000000 | 0.25 | JavaFoil+Calcfoil stall+Eppler ext transition
70 | 4000000 | 0.25 | XFOIL ncrit=9
71 | 4000000 | 0.5 | JavaFoil+Calcfoil stall+Eppler ext transition
72 | 4000000 | 0.5 | XFOIL ncrit=9
73 | 5000000 | 0 | JavaFoil+Calcfoil stall+Eppler ext transition
74 | 5000000 | 0 | XFOIL ncrit=9
75 | 5000000 | 0.1 | JavaFoil+Calcfoil stall+Eppler ext transition
76 | 5000000 | 0.1 | XFOIL ncrit=9
77 | 5000000 | 0.25 | JavaFoil+Calcfoil stall+Eppler ext transition
78 | 5000000 | 0.25 | XFOIL ncrit=9
79 | 5000000 | 0.5 | JavaFoil+Calcfoil stall+Eppler ext transition
80 | 5000000 | 0.5 | XFOIL ncrit=9
81 | 6000000 | 0 | JavaFoil+Calcfoil stall+Eppler ext transition
82 | 6000000 | 0 | XFOIL ncrit=9
83 | 6000000 | 0.1 | JavaFoil+Calcfoil stall+Eppler ext transition
84 | 6000000 | 0.1 | XFOIL ncrit=9
85 | 6000000 | 0.25 | JavaFoil+Calcfoil stall+Eppler ext transition
86 | 6000000 | 0.25 | XFOIL ncrit=9
87 | 6000000 | 0.5 | JavaFoil+Calcfoil stall+Eppler ext transition
88 | 6000000 | 0.5 | XFOIL ncrit=9
89 | 7000000 | 0 | JavaFoil+Calcfoil stall+Eppler ext transition
90 | 7000000 | 0 | XFOIL ncrit=9
91 | 7000000 | 0.1 | JavaFoil+Calcfoil stall+Eppler ext transition
92 | 7000000 | 0.1 | XFOIL ncrit=9
93 | 7000000 | 0.25 | JavaFoil+Calcfoil stall+Eppler ext transition
94 | 7000000 | 0.25 | XFOIL ncrit=9
95 | 7000000 | 0.5 | JavaFoil+Calcfoil stall+Eppler ext transition
96 | 7000000 | 0.5 | XFOIL ncrit=9
97 | 8000000 | 0 | JavaFoil+Calcfoil stall+Eppler ext transition
98 | 8000000 | 0 | XFOIL ncrit=9
99 | 8000000 | 0.1 | JavaFoil+Calcfoil stall+Eppler ext transition
100 | 8000000 | 0.1 | XFOIL ncrit=9
101 | 8000000 | 0.25 | JavaFoil+Calcfoil stall+Eppler ext transition
102 | 8000000 | 0.25 | XFOIL ncrit=9
103 | 8000000 | 0.5 | JavaFoil+Calcfoil stall+Eppler ext transition
104 | 8000000 | 0.5 | XFOIL ncrit=9
105 | 10000000 | 0 | JavaFoil+Calcfoil stall+Eppler ext transition
106 | 10000000 | 0 | XFOIL ncrit=9
107 | 10000000 | 0.1 | JavaFoil+Calcfoil stall+Eppler ext transition
108 | 10000000 | 0.1 | XFOIL ncrit=9
109 | 10000000 | 0.25 | JavaFoil+Calcfoil stall+Eppler ext transition
110 | 10000000 | 0.25 | XFOIL ncrit=9
111 | 10000000 | 0.5 | JavaFoil+Calcfoil stall+Eppler ext transition
112 | 10000000 | 0.5 | XFOIL ncrit=9
113 | 12000000 | 0 | JavaFoil+Calcfoil stall+Eppler ext transition
114 | 12000000 | 0 | XFOIL ncrit=9
115 | 12000000 | 0.1 | JavaFoil+Calcfoil stall+Eppler ext transition
116 | 12000000 | 0.1 | XFOIL ncrit=9
117 | 12000000 | 0.25 | JavaFoil+Calcfoil stall+Eppler ext transition
118 | 12000000 | 0.25 | XFOIL ncrit=9
119 | 12000000 | 0.5 | JavaFoil+Calcfoil stall+Eppler ext transition
120 | 12000000 | 0.5 | XFOIL ncrit=9
121 | 14000000 | 0 | JavaFoil+Calcfoil stall+Eppler ext transition
122 | 14000000 | 0 | XFOIL ncrit=9
123 | 14000000 | 0.1 | JavaFoil+Calcfoil stall+Eppler ext transition
124 | 14000000 | 0.1 | XFOIL ncrit=9
125 | 14000000 | 0.25 | JavaFoil+Calcfoil stall+Eppler ext transition
126 | 14000000 | 0.25 | XFOIL ncrit=9
127 | 14000000 | 0.5 | JavaFoil+Calcfoil stall+Eppler ext transition
128 | 14000000 | 0.5 | XFOIL ncrit=9
129 | 16000000 | 0 | JavaFoil+Calcfoil stall+Eppler ext transition
130 | 16000000 | 0 | XFOIL ncrit=9
131 | 16000000 | 0.1 | JavaFoil+Calcfoil stall+Eppler ext transition
132 | 16000000 | 0.1 | XFOIL ncrit=9
133 | 16000000 | 0.25 | JavaFoil+Calcfoil stall+Eppler ext transition
134 | 16000000 | 0.25 | XFOIL ncrit=9
135 | 16000000 | 0.5 | JavaFoil+Calcfoil stall+Eppler ext transition
136 | 16000000 | 0.5 | XFOIL ncrit=9
137 | 18000000 | 0 | JavaFoil+Calcfoil stall+Eppler ext transition
138 | 18000000 | 0 | XFOIL ncrit=9
139 | 18000000 | 0.1 | JavaFoil+Calcfoil stall+Eppler ext transition
140 | 18000000 | 0.1 | XFOIL ncrit=9
141 | 18000000 | 0.25 | JavaFoil+Calcfoil stall+Eppler ext transition
142 | 18000000 | 0.25 | XFOIL ncrit=9
143 | 18000000 | 0.5 | JavaFoil+Calcfoil stall+Eppler ext transition
144 | 18000000 | 0.5 | XFOIL ncrit=9
145 | 20000000 | 0 | JavaFoil+Calcfoil stall+Eppler ext transition
146 | 20000000 | 0 | XFOIL ncrit=9
147 | 20000000 | 0.1 | JavaFoil+Calcfoil stall+Eppler ext transition
148 | 20000000 | 0.1 | XFOIL ncrit=9
149 | 20000000 | 0.25 | JavaFoil+Calcfoil stall+Eppler ext transition
150 | 20000000 | 0.25 | XFOIL ncrit=9
151 | 20000000 | 0.5 | JavaFoil+Calcfoil stall+Eppler ext transition
152 | 20000000 | 0.5 | XFOIL ncrit=9

## 1. Re 50k Mach 0.00 (1)
BIGFOIL.COM POLAR EXPORT
e224
EPPLER 224 |  |  |  | Cl Max: | 0.993 | at alpha= | 6.5 | deg
JavaFoil+Calcfoil stall+Eppler ext transition |  |  |  | L/D Max: | 41.09 | at alpha= | 6.5 | deg
Re: | 50000 |  |  | Cd Min: | 0.01338 | at alpha= | 0 | deg
Mach: | 0 |  |  | Cl=0 at alpha= | -2.3475 | deg
|  |  |  | @ Cl=0.1, Cd= | 0.01363
|  |  |  | @ Cl=0.4, Cd= | 0.013519
|  |  |  | @ Cl=0.6, Cd= | 0.01735
alpha (deg) | Cl | Cd | Cm | Cl/Cd
-16 | -0.411 | 0.32876 | -0.013 | -1.25
-15.5 | -0.43 | 0.29873 | -0.013 | -1.438
-15 | -0.448 | 0.27675 | -0.013 | -1.619
-14.5 | -0.466 | 0.23611 | -0.014 | -1.975
-14 | -0.484 | 0.2171 | -0.014 | -2.227
-13.5 | -0.5 | 0.19011 | -0.014 | -2.628
-13 | -0.514 | 0.18253 | -0.013 | -2.816
-12.5 | -0.526 | 0.16634 | -0.013 | -3.164
-12 | -0.536 | 0.15124 | -0.013 | -3.544
-11.5 | -0.543 | 0.13741 | -0.013 | -3.948
-11 | -0.545 | 0.12486 | -0.013 | -4.368
-10.5 | -0.544 | 0.11157 | -0.013 | -4.877
-10 | -0.538 | 0.09934 | -0.014 | -5.421
-9.5 | -0.528 | 0.09035 | -0.014 | -5.845
-9 | -0.513 | 0.08267 | -0.014 | -6.204
-8.5 | -0.493 | 0.07406 | -0.015 | -6.656
-8 | -0.468 | 0.06781 | -0.015 | -6.907
-7.5 | -0.439 | 0.0618 | -0.016 | -7.111
-7 | -0.407 | 0.05744 | -0.018 | -7.082
-6.5 | -0.371 | 0.05251 | -0.019 | -7.059
-6 | -0.332 | 0.0492 | -0.02 | -6.739
-5.5 | -0.29 | 0.04597 | -0.021 | -6.31
-5 | -0.247 | 0.04322 | -0.022 | -5.706
-4.5 | -0.251 | 0.01599 | -0.053 | -15.674
-4 | -0.193 | 0.01569 | -0.053 | -12.309
-3.5 | -0.135 | 0.01501 | -0.054 | -9.003
-3 | -0.077 | 0.0145 | -0.054 | -5.289
-2.5 | -0.018 | 0.01414 | -0.054 | -1.271
-2 | 0.041 | 0.01385 | -0.055 | 2.954
-1.5 | 0.1 | 0.01363 | -0.055 | 7.323
-1 | 0.159 | 0.01346 | -0.056 | 11.795
-0.5 | 0.218 | 0.01341 | -0.056 | 16.232
0 | 0.276 | 0.01338 | -0.057 | 20.614
0.5 | 0.334 | 0.01343 | -0.057 | 24.898
1 | 0.393 | 0.0135 | -0.057 | 29.102
1.5 | 0.451 | 0.01366 | -0.058 | 33.022
2 | 0.509 | 0.01384 | -0.058 | 36.803
2.5 | 0.567 | 0.01706 | -0.059 | 33.255
3 | 0.625 | 0.01757 | -0.059 | 35.576
3.5 | 0.682 | 0.01814 | -0.06 | 37.612
4 | 0.739 | 0.01882 | -0.06 | 39.271
4.5 | 0.794 | 0.01966 | -0.06 | 40.385
5 | 0.847 | 0.02071 | -0.061 | 40.91
5.5 | 0.899 | 0.02197 | -0.061 | 40.895
6 | 0.947 | 0.02342 | -0.061 | 40.43
6.5 | 0.993 | 0.02416 | -0.062 | 41.09
7 | 0.843 | 0.05393 | -0.028 | 15.626
7.5 | 0.875 | 0.05769 | -0.024 | 15.16
8 | 0.905 | 0.06263 | -0.024 | 14.455
8.5 | 0.933 | 0.0677 | -0.023 | 13.778
9 | 0.955 | 0.07422 | -0.023 | 12.871
9.5 | 0.967 | 0.08207 | -0.023 | 11.786
10 | 0.973 | 0.08856 | -0.022 | 10.988
10.5 | 0.973 | 0.09656 | -0.022 | 10.072
11 | 0.966 | 0.1054 | -0.022 | 9.164
11.5 | 0.953 | 0.11825 | -0.021 | 8.062

## 2. Re 50k Mach 0.00 (2)
BIGFOIL.COM POLAR EXPORT
e224
EPPLER 224 |  |  |  | Cl Max: | 1.0833 | at alpha= | 9.5 | deg
XFOIL ncrit=9 |  |  |  | L/D Max: | 33.649 | at alpha= | 6.5 | deg
Re: | 50000 |  |  | Cd Min: | 0.25117 | at alpha= | -20 | deg
Mach: | 0 |  |  | Cl=0 at alpha= | 0.58451 | deg
|  |  |  | @ Cl=0.1, Cd= | 0.023886
|  |  |  | @ Cl=0.4, Cd= | 0.029231
|  |  |  | @ Cl=0.6, Cd= | 0.029327
alpha (deg) | Cl | Cd | Cm | Cl/Cd
-20 | -0.7119 | 0.25117 | 0.0389 | -2.8343
-19.5 | -0.6895 | 0.2415 | 0.037 | -2.8551
-19 | -0.6737 | 0.23599 | 0.0332 | -2.8548
-18.5 | -0.6692 | 0.23632 | 0.0272 | -2.8318
-18 | -0.6428 | 0.2235 | 0.026 | -2.8761
-17.5 | -0.6259 | 0.21715 | 0.023 | -2.8823
-17 | -0.6239 | 0.21674 | 0.0173 | -2.8786
-16.5 | -0.5954 | 0.20431 | 0.0166 | -2.9142
-16 | -0.5884 | 0.20103 | 0.0122 | -2.9269
-15.5 | -0.5667 | 0.19161 | 0.0106 | -2.9576
-15 | -0.5618 | 0.18806 | 0.0066 | -2.9873
-14.5 | -0.5401 | 0.17862 | 0.0052 | -3.0237
-14 | -0.542 | 0.17581 | 0.001 | -3.0829
-13.5 | -0.5152 | 0.16542 | 0.0004 | -3.1145
-13 | -0.5224 | 0.16207 | -0.0038 | -3.2233
-12.5 | -0.5037 | 0.15389 | -0.0048 | -3.2731
-12 | -0.4874 | 0.14599 | -0.0059 | -3.3386
-11.5 | -0.4771 | 0.13906 | -0.0072 | -3.4309
-11 | -0.4675 | 0.13216 | -0.0085 | -3.5374
-10.5 | -0.4592 | 0.12522 | -0.0097 | -3.6671
-10 | -0.452 | 0.11843 | -0.0108 | -3.8166
-9.5 | -0.4485 | 0.11211 | -0.0117 | -4.0005
-9 | -0.4636 | 0.10748 | -0.0132 | -4.3134
-8.5 | -0.4338 | 0.09861 | -0.0115 | -4.3991
-8 | -0.4342 | 0.09198 | -0.0119 | -4.7206
-7.5 | -0.538 | 0.06769 | -0.0409 | -7.948
-7 | -0.5567 | 0.05584 | -0.0437 | -9.9696
-6.5 | -0.553 | 0.04587 | -0.0432 | -12.0558
-6 | -0.5279 | 0.0392 | -0.0409 | -13.4668
-5.5 | -0.493 | 0.03303 | -0.0384 | -14.9258
-5 | -0.4523 | 0.02851 | -0.0357 | -15.8646
-4.5 | -0.4114 | 0.02479 | -0.0327 | -16.5954
-4 | -0.3761 | 0.02211 | -0.0285 | -17.0104
-3.5 | -0.3455 | 0.02078 | -0.0222 | -16.6266
-3 | -0.3196 | 0.02018 | -0.014 | -15.8375
-2.5 | -0.3034 | 0.01982 | -0.003 | -15.3078
-2 | -0.2068 | 0.01991 | -0.0059 | -10.3867
-1.5 | -0.1293 | 0.0188 | -0.0171 | -6.8777
-1 | -0.1141 | 0.01865 | -0.0144 | -6.118
-0.5 | -0.0791 | 0.01911 | -0.0138 | -4.1392
0 | -0.0424 | 0.01983 | -0.0134 | -2.1382
0.5 | -0.006 | 0.02079 | -0.0131 | -0.2886
1 | 0.0295 | 0.02198 | -0.013 | 1.3421
1.5 | 0.1116 | 0.0242 | -0.0218 | 4.6116
2 | 0.2149 | 0.02643 | -0.0333 | 8.1309
2.5 | 0.3096 | 0.02806 | -0.0422 | 11.0335
3 | 0.3969 | 0.02921 | -0.0486 | 13.5878
3.5 | 0.4865 | 0.02982 | -0.0539 | 16.3146
4 | 0.5805 | 0.02956 | -0.058 | 19.638
4.5 | 0.6683 | 0.02851 | -0.059 | 23.4409
5 | 0.7366 | 0.02765 | -0.0566 | 26.6401
5.5 | 0.8018 | 0.02658 | -0.0529 | 30.1655
6 | 0.8553 | 0.02622 | -0.0481 | 32.6201
6.5 | 0.8991 | 0.02672 | -0.0429 | 33.649
7 | 0.9351 | 0.02815 | -0.0375 | 33.2185
7.5 | 0.9672 | 0.03069 | -0.0326 | 31.5152
8 | 0.9999 | 0.03435 | -0.0286 | 29.1092
8.5 | 1.0307 | 0.0391 | -0.0248 | 26.3606
9 | 1.0631 | 0.04534 | -0.0217 | 23.4473
9.5 | 1.0833 | 0.05261 | -0.0181 | 20.5911
10 | 1.0753 | 0.06115 | -0.0134 | 17.5846
10.5 | 1.045 | 0.07002 | -0.0093 | 14.9243
11 | 0.992 | 0.0799 | -0.0076 | 12.4155
11.5 | 0.9507 | 0.09225 | -0.0114 | 10.3057
12 | 0.7694 | 0.14538 | -0.0575 | 5.2923
12.5 | 0.7749 | 0.15432 | -0.0601 | 5.0214
13 | 0.7927 | 0.16428 | -0.0614 | 4.8253
13.5 | 0.7995 | 0.17254 | -0.0639 | 4.6337
14 | 0.8158 | 0.18199 | -0.0659 | 4.4827
14.5 | 0.8228 | 0.18938 | -0.0687 | 4.3447

## 3. Re 50k Mach 0.10 (1)
BIGFOIL.COM POLAR EXPORT
e224
EPPLER 224 |  |  |  | Cl Max: | 0.996 | at alpha= | 6.5 | deg
JavaFoil+Calcfoil stall+Eppler ext transition |  |  |  | L/D Max: | 40.915 | at alpha= | 6.5 | deg
Re: | 50000 |  |  | Cd Min: | 0.01339 | at alpha= | 0 | deg
Mach: | 0.1 |  |  | Cl=0 at alpha= | -2.3475 | deg
|  |  |  | @ Cl=0.1, Cd= | 0.01364
|  |  |  | @ Cl=0.4, Cd= | 0.013516
|  |  |  | @ Cl=0.6, Cd= | 0.017379
alpha (deg) | Cl | Cd | Cm | Cl/Cd
-15.5 | -0.389 | 0.34051 | -0.013 | -1.142
-15 | -0.41 | 0.30865 | -0.014 | -1.329
-14.5 | -0.431 | 0.25582 | -0.014 | -1.686
-14 | -0.452 | 0.23148 | -0.014 | -1.951
-13.5 | -0.471 | 0.20299 | -0.014 | -2.32
-13 | -0.489 | 0.19635 | -0.013 | -2.489
-12.5 | -0.505 | 0.1768 | -0.014 | -2.854
-12 | -0.518 | 0.16103 | -0.014 | -3.214
-11.5 | -0.527 | 0.1396 | -0.013 | -3.777
-11 | -0.533 | 0.12664 | -0.014 | -4.211
-10.5 | -0.535 | 0.11465 | -0.013 | -4.665
-10 | -0.532 | 0.10436 | -0.014 | -5.095
-9.5 | -0.523 | 0.0939 | -0.014 | -5.575
-9 | -0.51 | 0.08369 | -0.014 | -6.094
-8.5 | -0.492 | 0.07592 | -0.015 | -6.474
-8 | -0.468 | 0.06774 | -0.016 | -6.909
-7.5 | -0.44 | 0.06231 | -0.016 | -7.06
-7 | -0.408 | 0.05715 | -0.017 | -7.132
-6.5 | -0.372 | 0.05299 | -0.019 | -7.017
-6 | -0.333 | 0.04955 | -0.02 | -6.717
-5.5 | -0.291 | 0.04619 | -0.021 | -6.306
-5 | -0.248 | 0.04314 | -0.022 | -5.742
-4.5 | -0.252 | 0.01607 | -0.053 | -15.674
-4 | -0.194 | 0.01576 | -0.053 | -12.318
-3.5 | -0.136 | 0.01508 | -0.054 | -9.004
-3 | -0.077 | 0.01457 | -0.054 | -5.288
-2.5 | -0.018 | 0.01414 | -0.055 | -1.278
-2 | 0.041 | 0.01384 | -0.055 | 2.971
-1.5 | 0.1 | 0.01364 | -0.056 | 7.355
-1 | 0.16 | 0.01351 | -0.056 | 11.808
-0.5 | 0.219 | 0.01341 | -0.056 | 16.309
0 | 0.277 | 0.01339 | -0.057 | 20.692
0.5 | 0.336 | 0.01343 | -0.057 | 25.024
1 | 0.395 | 0.0135 | -0.058 | 29.225
1.5 | 0.453 | 0.01369 | -0.058 | 33.114
2 | 0.512 | 0.01387 | -0.059 | 36.898
2.5 | 0.57 | 0.01711 | -0.059 | 33.323
3 | 0.628 | 0.01763 | -0.059 | 35.626
3.5 | 0.686 | 0.0182 | -0.06 | 37.661
4 | 0.743 | 0.0189 | -0.06 | 39.286
4.5 | 0.798 | 0.01977 | -0.061 | 40.356
5 | 0.851 | 0.02081 | -0.061 | 40.896
5.5 | 0.902 | 0.0221 | -0.061 | 40.841
6 | 0.951 | 0.02357 | -0.062 | 40.348
6.5 | 0.996 | 0.02435 | -0.062 | 40.915
7 | 0.845 | 0.05416 | -0.027 | 15.608
7.5 | 0.877 | 0.05793 | -0.024 | 15.143
8 | 0.907 | 0.06278 | -0.024 | 14.455
8.5 | 0.934 | 0.06847 | -0.023 | 13.646
9 | 0.956 | 0.07561 | -0.023 | 12.641
9.5 | 0.966 | 0.08182 | -0.022 | 11.807
10 | 0.97 | 0.09033 | -0.022 | 10.734
10.5 | 0.966 | 0.09976 | -0.022 | 9.687
11 | 0.957 | 0.10995 | -0.022 | 8.699
11.5 | 0.94 | 0.1187 | -0.021 | 7.921

## 4. Re 50k Mach 0.10 (2)
BIGFOIL.COM POLAR EXPORT
e224
EPPLER 224 |  |  |  | Cl Max: | 1.0812 | at alpha= | 9.5 | deg
XFOIL ncrit=9 |  |  |  | L/D Max: | 33.3778 | at alpha= | 6.5 | deg
Re: | 50000 |  |  | Cd Min: | 0.25061 | at alpha= | -20 | deg
Mach: | 0.1 |  |  | Cl=0 at alpha= | 0.60364 | deg
|  |  |  | @ Cl=0.1, Cd= | 0.023969
|  |  |  | @ Cl=0.4, Cd= | 0.02919
|  |  |  | @ Cl=0.6, Cd= | 0.029315
alpha (deg) | Cl | Cd | Cm | Cl/Cd
-20 | -0.7122 | 0.25061 | 0.0397 | -2.8419
-19.5 | -0.6914 | 0.24218 | 0.0374 | -2.8549
-19 | -0.676 | 0.23692 | 0.0334 | -2.8533
-18.5 | -0.6726 | 0.23803 | 0.0272 | -2.8257
-18 | -0.6438 | 0.22394 | 0.0264 | -2.8749
-17.5 | -0.6275 | 0.21788 | 0.0231 | -2.88
-17 | -0.6271 | 0.21825 | 0.0172 | -2.8733
-16.5 | -0.5961 | 0.20481 | 0.0168 | -2.9105
-16 | -0.5912 | 0.2023 | 0.012 | -2.9224
-15.5 | -0.567 | 0.19203 | 0.0108 | -2.9527
-15 | -0.5646 | 0.18925 | 0.0064 | -2.9834
-14.5 | -0.5399 | 0.17901 | 0.0053 | -3.016
-14 | -0.5448 | 0.17696 | 0.0008 | -3.0787
-13.5 | -0.5151 | 0.16588 | 0.0004 | -3.1053
-13 | -0.5138 | 0.16073 | -0.003 | -3.1967
-12.5 | -0.5061 | 0.15482 | -0.0051 | -3.269
-12 | -0.4888 | 0.14673 | -0.0061 | -3.3313
-11.5 | -0.4779 | 0.1397 | -0.0074 | -3.4209
-11 | -0.4676 | 0.13268 | -0.0086 | -3.5243
-10.5 | -0.4585 | 0.12566 | -0.0098 | -3.6487
-10 | -0.451 | 0.11883 | -0.0108 | -3.7953
-9.5 | -0.4491 | 0.11268 | -0.0118 | -3.9856
-9 | -0.4537 | 0.10681 | -0.0128 | -4.2477
-8.5 | -0.432 | 0.0989 | -0.0116 | -4.368
-8 | -0.433 | 0.09228 | -0.0121 | -4.6922
-7.5 | -0.5335 | 0.06846 | -0.0406 | -7.7929
-7 | -0.5545 | 0.05675 | -0.0437 | -9.7709
-6.5 | -0.552 | 0.04709 | -0.0432 | -11.7222
-6 | -0.5299 | 0.03996 | -0.0411 | -13.2608
-5.5 | -0.4961 | 0.0335 | -0.0387 | -14.809
-5 | -0.4554 | 0.02889 | -0.036 | -15.7632
-4.5 | -0.4146 | 0.0252 | -0.033 | -16.4524
-4 | -0.3784 | 0.02235 | -0.0289 | -16.9306
-3.5 | -0.3471 | 0.02091 | -0.0228 | -16.5997
-3 | -0.3207 | 0.02028 | -0.0146 | -15.8136
-2.5 | -0.3035 | 0.01992 | -0.0039 | -15.2359
-2 | -0.2387 | 0.01983 | -0.0009 | -12.0373
-1.5 | -0.1283 | 0.01894 | -0.0173 | -6.774
-1 | -0.1158 | 0.01872 | -0.0143 | -6.1859
-0.5 | -0.0808 | 0.01917 | -0.0137 | -4.2149
0 | -0.044 | 0.01991 | -0.0133 | -2.2099
0.5 | -0.0074 | 0.02088 | -0.0131 | -0.35441
1 | 0.0283 | 0.02208 | -0.013 | 1.2817
1.5 | 0.116 | 0.02439 | -0.0227 | 4.756
2 | 0.216 | 0.02652 | -0.0336 | 8.1448
2.5 | 0.3144 | 0.02819 | -0.043 | 11.1529
3 | 0.406 | 0.02926 | -0.0498 | 13.8756
3.5 | 0.4971 | 0.02976 | -0.0552 | 16.7036
4 | 0.5905 | 0.0294 | -0.0588 | 20.085
4.5 | 0.6689 | 0.0287 | -0.0587 | 23.3066
5 | 0.7443 | 0.02746 | -0.0566 | 27.1049
5.5 | 0.8038 | 0.02678 | -0.0524 | 30.0149
6 | 0.8565 | 0.02651 | -0.0475 | 32.3086
6.5 | 0.9012 | 0.027 | -0.0423 | 33.3778
7 | 0.9396 | 0.02841 | -0.037 | 33.0729
7.5 | 0.9702 | 0.03116 | -0.0319 | 31.1361
8 | 1.0011 | 0.03499 | -0.0276 | 28.611
8.5 | 1.0339 | 0.03978 | -0.0241 | 25.9904
9 | 1.0635 | 0.04629 | -0.0207 | 22.9747
9.5 | 1.0812 | 0.05371 | -0.0171 | 20.1303
10 | 1.0682 | 0.06239 | -0.0124 | 17.1213
10.5 | 1.0328 | 0.07127 | -0.0084 | 14.4914
11 | 0.9839 | 0.08128 | -0.0077 | 12.1051
11.5 | 0.9471 | 0.09371 | -0.0117 | 10.1067
12 | 0.769 | 0.146 | -0.0579 | 5.2671
12.5 | 0.7746 | 0.1549 | -0.0604 | 5.0006
13 | 0.7936 | 0.16501 | -0.0618 | 4.8094
13.5 | 0.8009 | 0.17332 | -0.0643 | 4.6209
14 | 0.8179 | 0.18287 | -0.0662 | 4.4726
14.5 | 0.8253 | 0.19032 | -0.0691 | 4.3364

## 5. Re 50k Mach 0.25 (1)
BIGFOIL.COM POLAR EXPORT
e224
EPPLER 224 |  |  |  | Cl Max: | 1.013 | at alpha= | 6.5 | deg
JavaFoil+Calcfoil stall+Eppler ext transition |  |  |  | L/D Max: | 40.535 | at alpha= | 5 | deg
Re: | 50000 |  |  | Cd Min: | 0.01348 | at alpha= | -0.5 | deg
Mach: | 0.25 |  |  | Cl=0 at alpha= | -2.3443 | deg
|  |  |  | @ Cl=0.1, Cd= | 0.013759
|  |  |  | @ Cl=0.4, Cd= | 0.016053
|  |  |  | @ Cl=0.6, Cd= | 0.017525
alpha (deg) | Cl | Cd | Cm | Cl/Cd
-14 | -0.066 | 0.21749 | -0.016 | -0.304
-13.5 | -0.188 | 0.51208 | -0.015 | -0.368
-13 | -0.25 | 0.36891 | -0.015 | -0.678
-12.5 | -0.303 | 0.31694 | -0.015 | -0.956
-12 | -0.35 | 0.25394 | -0.014 | -1.379
-11.5 | -0.391 | 0.21149 | -0.014 | -1.851
-11 | -0.426 | 0.17783 | -0.015 | -2.395
-10.5 | -0.453 | 0.14513 | -0.014 | -3.121
-10 | -0.472 | 0.12756 | -0.014 | -3.7
-9.5 | -0.482 | 0.10899 | -0.014 | -4.424
-9 | -0.484 | 0.09491 | -0.014 | -5.097
-8.5 | -0.477 | 0.08344 | -0.015 | -5.715
-8 | -0.462 | 0.07443 | -0.015 | -6.205
-7.5 | -0.44 | 0.06592 | -0.016 | -6.67
-7 | -0.411 | 0.05937 | -0.017 | -6.926
-6.5 | -0.377 | 0.05423 | -0.019 | -6.961
-6 | -0.339 | 0.05072 | -0.021 | -6.694
-5.5 | -0.298 | 0.04695 | -0.022 | -6.348
-5 | -0.254 | 0.04362 | -0.023 | -5.821
-4.5 | -0.258 | 0.01629 | -0.054 | -15.861
-4 | -0.199 | 0.0158 | -0.055 | -12.612
-3.5 | -0.139 | 0.0153 | -0.055 | -9.118
-3 | -0.079 | 0.01473 | -0.056 | -5.375
-2.5 | -0.019 | 0.01432 | -0.056 | -1.296
-2 | 0.042 | 0.01394 | -0.057 | 3.03
-1.5 | 0.103 | 0.01375 | -0.057 | 7.5
-1 | 0.164 | 0.01356 | -0.058 | 12.09
-0.5 | 0.225 | 0.01348 | -0.058 | 16.669
0 | 0.285 | 0.01352 | -0.058 | 21.057
0.5 | 0.345 | 0.01356 | -0.059 | 25.452
1 | 0.405 | 0.01628 | -0.059 | 24.902
1.5 | 0.466 | 0.01659 | -0.06 | 28.067
2 | 0.526 | 0.01695 | -0.06 | 31.015
2.5 | 0.585 | 0.01738 | -0.061 | 33.678
3 | 0.645 | 0.01796 | -0.061 | 35.919
3.5 | 0.704 | 0.01859 | -0.062 | 37.863
4 | 0.762 | 0.01936 | -0.062 | 39.361
4.5 | 0.818 | 0.02035 | -0.062 | 40.222
5 | 0.872 | 0.02152 | -0.063 | 40.535
5.5 | 0.924 | 0.02299 | -0.063 | 40.176
6 | 0.971 | 0.02443 | -0.063 | 39.744
6.5 | 1.013 | 0.02524 | -0.063 | 40.156
7 | 0.86 | 0.05552 | -0.025 | 15.487
7.5 | 0.891 | 0.05968 | -0.025 | 14.924
8 | 0.917 | 0.06588 | -0.024 | 13.921
8.5 | 0.939 | 0.07261 | -0.024 | 12.928
9 | 0.952 | 0.07936 | -0.023 | 11.999
9.5 | 0.949 | 0.08938 | -0.023 | 10.62
10 | 0.935 | 0.09899 | -0.022 | 9.448
10.5 | 0.91 | 0.11363 | -0.022 | 8.007
11 | 0.873 | 0.12773 | -0.021 | 6.833
11.5 | 0.825 | 0.14432 | -0.021 | 5.713

## 6. Re 50k Mach 0.25 (2)
BIGFOIL.COM POLAR EXPORT
e224
EPPLER 224 |  |  |  | Cl Max: | 1.0655 | at alpha= | 9.5 | deg
XFOIL ncrit=9 |  |  |  | L/D Max: | 32.3546 | at alpha= | 6.5 | deg
Re: | 50000 |  |  | Cd Min: | 0.25282 | at alpha= | -20 | deg
Mach: | 0.25 |  |  | Cl=0 at alpha= | 0.67783 | deg
|  |  |  | @ Cl=0.1, Cd= | 0.024402
|  |  |  | @ Cl=0.4, Cd= | 0.029622
|  |  |  | @ Cl=0.6, Cd= | 0.030098
alpha (deg) | Cl | Cd | Cm | Cl/Cd
-20 | -0.7212 | 0.25282 | 0.0428 | -2.8526
-19.5 | -0.7031 | 0.24643 | 0.0392 | -2.8531
-19 | -0.6914 | 0.24393 | 0.0338 | -2.8344
-18.5 | -0.6735 | 0.23579 | 0.0303 | -2.8564
-18 | -0.6515 | 0.22714 | 0.028 | -2.8683
-17.5 | -0.6398 | 0.2234 | 0.0233 | -2.8639
-17 | -0.6223 | 0.21549 | 0.0201 | -2.8878
-16.5 | -0.6031 | 0.20832 | 0.0175 | -2.8951
-16 | -0.5991 | 0.20588 | 0.0124 | -2.9099
-15.5 | -0.5715 | 0.19504 | 0.0114 | -2.9302
-15 | -0.5685 | 0.19175 | 0.0067 | -2.9648
-14.5 | -0.5424 | 0.18177 | 0.0057 | -2.984
-14 | -0.5336 | 0.17579 | 0.0023 | -3.0354
-13.5 | -0.5211 | 0.16964 | -0.0001 | -3.0718
-13 | -0.5025 | 0.16123 | -0.0017 | -3.1167
-12.5 | -0.5009 | 0.15602 | -0.0048 | -3.2105
-12 | -0.5007 | 0.15152 | -0.0074 | -3.3045
-11.5 | -0.4887 | 0.14416 | -0.0087 | -3.39
-11 | -0.4761 | 0.13665 | -0.0099 | -3.4841
-10.5 | -0.4637 | 0.12906 | -0.0108 | -3.5929
-10 | -0.454 | 0.12187 | -0.0118 | -3.7253
-9.5 | -0.4557 | 0.11605 | -0.0131 | -3.9268
-9 | -0.4286 | 0.10711 | -0.012 | -4.0015
-8.5 | -0.423 | 0.10043 | -0.0123 | -4.2119
-7.5 | -0.5117 | 0.07244 | -0.0394 | -7.0638
-7 | -0.5417 | 0.06112 | -0.0439 | -8.8629
-6.5 | -0.5454 | 0.05241 | -0.0435 | -10.4064
-6 | -0.5369 | 0.04414 | -0.0422 | -12.1636
-5.5 | -0.5116 | 0.03672 | -0.0401 | -13.9325
-5 | -0.4743 | 0.0315 | -0.0374 | -15.0571
-4.5 | -0.4318 | 0.02715 | -0.0345 | -15.9042
-4 | -0.3919 | 0.02382 | -0.0309 | -16.4526
-3.5 | -0.3571 | 0.02178 | -0.0257 | -16.3958
-3 | -0.3274 | 0.02088 | -0.0181 | -15.6801
-2.5 | -0.3052 | 0.02045 | -0.0083 | -14.9242
-2 | -0.2891 | 0.02006 | 0.0033 | -14.4118
-1.5 | -0.1182 | 0.01978 | -0.0189 | -5.9757
-1 | -0.1252 | 0.01916 | -0.0138 | -6.5344
-0.5 | -0.0907 | 0.01956 | -0.0133 | -4.637
0 | -0.0529 | 0.02031 | -0.0131 | -2.6046
0.5 | -0.0154 | 0.02132 | -0.013 | -0.72233
1 | 0.0279 | 0.0227 | -0.0143 | 1.2291
1.5 | 0.1372 | 0.02528 | -0.0273 | 5.4272
2 | 0.2347 | 0.02724 | -0.0371 | 8.616
2.5 | 0.3278 | 0.02878 | -0.0449 | 11.3899
3 | 0.4187 | 0.02984 | -0.0511 | 14.0315
3.5 | 0.5105 | 0.03032 | -0.0558 | 16.8371
4 | 0.5991 | 0.03011 | -0.058 | 19.897
4.5 | 0.6886 | 0.02895 | -0.058 | 23.7858
5 | 0.7609 | 0.02797 | -0.055 | 27.2041
5.5 | 0.8208 | 0.02746 | -0.0503 | 29.8908
6 | 0.8751 | 0.02739 | -0.045 | 31.9496
6.5 | 0.9179 | 0.02837 | -0.0392 | 32.3546
7 | 0.9556 | 0.03036 | -0.0337 | 31.4756
7.5 | 0.9856 | 0.03386 | -0.0284 | 29.1081
8 | 1.0166 | 0.03825 | -0.024 | 26.5778
8.5 | 1.0448 | 0.04422 | -0.0201 | 23.6273
9 | 1.0577 | 0.05149 | -0.0158 | 20.5419
9.5 | 1.0655 | 0.05912 | -0.0122 | 18.0227
10 | 1.0354 | 0.06776 | -0.0081 | 15.2804
10.5 | 0.9941 | 0.07684 | -0.0061 | 12.9373
11.5 | 0.8203 | 0.12141 | -0.0377 | 6.7564
12 | 0.8208 | 0.134 | -0.0421 | 6.1254
12.5 | 0.7744 | 0.15795 | -0.0624 | 4.9028
13 | 0.775 | 0.16564 | -0.0657 | 4.6788
13.5 | 0.8093 | 0.17748 | -0.0662 | 4.56
14 | 0.8023 | 0.18233 | -0.0706 | 4.4003
14.5 | 0.8107 | 0.18967 | -0.0741 | 4.2743

## 7. Re 50k Mach 0.50 (1)
BIGFOIL.COM POLAR EXPORT
e224
EPPLER 224 |  |  |  | Cl Max: | 1.189 | at alpha= | 20 | deg
JavaFoil+Calcfoil stall+Eppler ext transition |  |  |  | L/D Max: | 38.979 | at alpha= | 4.5 | deg
Re: | 50000 |  |  | Cd Min: | 0.01648 | at alpha= | -1 | deg
Mach: | 0.5 |  |  | Cl=0 at alpha= | -2.3456 | deg
|  |  |  | @ Cl=0.1, Cd= | 0.016586
|  |  |  | @ Cl=0.4, Cd= | 0.016976
|  |  |  | @ Cl=0.6, Cd= | 0.018346
alpha (deg) | Cl | Cd | Cm | Cl/Cd
-20 | -0.943 | 0.4238 | -0.025 | -2.225
-19.5 | -0.917 | 0.41412 | -0.025 | -2.215
-19 | -0.891 | 0.40677 | -0.025 | -2.191
-18.5 | -0.865 | 0.4111 | -0.026 | -2.105
-18 | -0.84 | 0.39204 | -0.026 | -2.142
-17.5 | -0.814 | 0.41163 | -0.026 | -1.977
-17 | -0.785 | 0.36588 | -0.025 | -2.147
-16.5 | -0.758 | 0.35246 | -0.025 | -2.152
-16 | -0.732 | 0.33547 | -0.025 | -2.182
-15.5 | -0.706 | 0.35114 | -0.025 | -2.01
-15 | -0.679 | 0.33321 | -0.025 | -2.039
-14.5 | -0.653 | 0.32788 | -0.025 | -1.992
-14 | -0.627 | 0.32246 | -0.025 | -1.944
-13.5 | -0.599 | 0.29812 | -0.024 | -2.01
-13 | -0.572 | 0.29227 | -0.023 | -1.957
-12.5 | -0.545 | 0.28386 | -0.023 | -1.921
-12 | -0.519 | 0.24877 | -0.023 | -2.086
-11.5 | -0.492 | 0.25627 | -0.023 | -1.921
-11 | -0.466 | 0.25304 | -0.024 | -1.84
-10.5 | -0.439 | 0.23392 | -0.024 | -1.877
-10 | -0.411 | 0.19786 | -0.02 | -2.079
-9.5 | -0.385 | 0.19148 | -0.021 | -2.009
-9 | -0.358 | 0.19537 | -0.021 | -1.832
-8.5 | -0.331 | 0.18511 | -0.021 | -1.79
-8 | -0.304 | 0.19594 | -0.021 | -1.554
-7.5 | -0.277 | 0.15199 | -0.018 | -1.825
-7 | -0.251 | 0.16783 | -0.017 | -1.493
-6.5 | -0.344 | 0.08349 | -0.016 | -4.119
-6 | -0.351 | 0.06111 | -0.019 | -5.74
-5.5 | -0.321 | 0.0531 | -0.022 | -6.049
-5 | -0.279 | 0.04845 | -0.024 | -5.757
-4.5 | -0.23 | 0.0447 | -0.025 | -5.141
-4 | -0.221 | 0.01691 | -0.061 | -13.065
-3.5 | -0.155 | 0.01738 | -0.062 | -8.929
-3 | -0.088 | 0.01754 | -0.062 | -5.038
-2.5 | -0.021 | 0.01709 | -0.063 | -1.213
-2 | 0.047 | 0.01675 | -0.063 | 2.819
-1.5 | 0.115 | 0.01654 | -0.064 | 6.967
-1 | 0.183 | 0.01648 | -0.064 | 11.12
-0.5 | 0.251 | 0.01654 | -0.065 | 15.187
0 | 0.318 | 0.01668 | -0.065 | 19.047
0.5 | 0.385 | 0.0169 | -0.066 | 22.785
1 | 0.452 | 0.01724 | -0.066 | 26.236
1.5 | 0.519 | 0.0177 | -0.067 | 29.345
2 | 0.586 | 0.01821 | -0.067 | 32.175
2.5 | 0.652 | 0.01885 | -0.068 | 34.597
3 | 0.718 | 0.01961 | -0.068 | 36.601
3.5 | 0.782 | 0.02051 | -0.069 | 38.144
4 | 0.845 | 0.02169 | -0.069 | 38.972
4.5 | 0.904 | 0.02319 | -0.069 | 38.979
5 | 0.956 | 0.02502 | -0.069 | 38.225
5.5 | 1.001 | 0.02713 | -0.069 | 36.875
6 | 1.021 | 0.02908 | -0.068 | 35.115
6.5 | 0.873 | 0.05808 | -0.027 | 15.028
7 | 0.869 | 0.06789 | -0.025 | 12.807
7.5 | 0.807 | 0.08296 | -0.025 | 9.725
8 | 0.554 | 0.1515 | -0.025 | 3.659
8.5 | 0.581 | 0.18258 | -0.024 | 3.18
9 | 0.607 | 0.1863 | -0.024 | 3.258
9.5 | 0.634 | 0.23457 | -0.03 | 2.704
10 | 0.66 | 0.23919 | -0.03 | 2.761
10.5 | 0.687 | 0.22803 | -0.031 | 3.012
11 | 0.713 | 0.24516 | -0.031 | 2.908
11.5 | 0.741 | 0.27855 | -0.036 | 2.659
12 | 0.767 | 0.28324 | -0.036 | 2.707
12.5 | 0.793 | 0.27938 | -0.036 | 2.838
13 | 0.819 | 0.30547 | -0.037 | 2.681
13.5 | 0.845 | 0.30041 | -0.038 | 2.814
14 | 0.874 | 0.3274 | -0.041 | 2.669
14.5 | 0.899 | 0.33531 | -0.041 | 2.682
15 | 0.925 | 0.34003 | -0.042 | 2.721
15.5 | 0.951 | 0.3741 | -0.042 | 2.541
16 | 0.976 | 0.37337 | -0.042 | 2.615
16.5 | 1.006 | 0.41677 | -0.046 | 2.414
17 | 1.032 | 0.40106 | -0.046 | 2.572
17.5 | 1.057 | 0.41324 | -0.046 | 2.558
18 | 1.082 | 0.43296 | -0.046 | 2.5
18.5 | 1.107 | 0.44777 | -0.047 | 2.473
19 | 1.133 | 0.44246 | -0.047 | 2.56
19.5 | 1.159 | 0.46122 | -0.048 | 2.513
20 | 1.189 | 0.4787 | -0.051 | 2.483

## 8. Re 50k Mach 0.50 (2)
BIGFOIL.COM POLAR EXPORT
e224
EPPLER 224 |  |  |  | Cl Max: | 1.0816 | at alpha= | 20 | deg
XFOIL ncrit=9 |  |  |  | L/D Max: | 26.5722 | at alpha= | 6 | deg
Re: | 50000 |  |  | Cd Min: | 0.3008 | at alpha= | 20 | deg
Mach: | 0.5 |  |  | Cl=0 at alpha= | 0.54969 | deg
|  |  |  | @ Cl=0.1, Cd= | 0.026369
|  |  |  | @ Cl=0.4, Cd= | 0.031411
|  |  |  | @ Cl=0.6, Cd= | 0.033077
alpha (deg) | Cl | Cd | Cm | Cl/Cd
-20 | -0.793 | 0.28451 | 0.0501 | -2.7872
-19.5 | -0.7642 | 0.26887 | 0.0474 | -2.8423
-19 | -0.7414 | 0.26052 | 0.0433 | -2.8458
-18.5 | -0.7254 | 0.25691 | 0.0374 | -2.8236
-18 | -0.7015 | 0.24642 | 0.0337 | -2.8468
-17.5 | -0.6782 | 0.23782 | 0.0301 | -2.8517
-16.5 | -0.6364 | 0.22248 | 0.0222 | -2.8605
-16 | -0.629 | 0.22131 | 0.0163 | -2.8422
-15.5 | -0.5962 | 0.2074 | 0.0147 | -2.8746
-15 | -0.5895 | 0.20521 | 0.0093 | -2.8727
-14.5 | -0.5578 | 0.1925 | 0.0078 | -2.8977
-14 | -0.5513 | 0.18875 | 0.0031 | -2.9208
-13.5 | -0.5248 | 0.17874 | 0.0012 | -2.9361
-13 | -0.5047 | 0.17047 | -0.0011 | -2.9606
-12.5 | -0.4898 | 0.16335 | -0.0038 | -2.9985
-12 | -0.4805 | 0.15731 | -0.0065 | -3.0545
-11.5 | -0.4757 | 0.15227 | -0.0091 | -3.1241
-11 | -0.4532 | 0.14307 | -0.0103 | -3.1677
-10.5 | -0.437 | 0.13516 | -0.0116 | -3.2332
-10 | -0.4321 | 0.12913 | -0.0131 | -3.3462
-9.5 | -0.43 | 0.12322 | -0.0144 | -3.4897
-9 | -0.4167 | 0.11546 | -0.0151 | -3.609
-8.5 | -0.3969 | 0.10646 | -0.016 | -3.7282
-8 | -0.4175 | 0.09318 | -0.0302 | -4.4806
-7.5 | -0.426 | 0.08445 | -0.0341 | -5.0444
-7 | -0.4557 | 0.07523 | -0.04 | -6.0574
-6.5 | -0.4736 | 0.06739 | -0.0412 | -7.0277
-6 | -0.4966 | 0.05972 | -0.0417 | -8.3155
-5.5 | -0.5164 | 0.0521 | -0.0411 | -9.9117
-5 | -0.5224 | 0.0443 | -0.0403 | -11.7923
-4.5 | -0.5011 | 0.03769 | -0.0378 | -13.2953
-4 | -0.4654 | 0.0319 | -0.0354 | -14.5893
-3.5 | -0.4204 | 0.0275 | -0.0324 | -15.2873
-3 | -0.3771 | 0.02467 | -0.0276 | -15.2858
-2.5 | -0.3388 | 0.02325 | -0.0206 | -14.572
-2 | -0.308 | 0.02261 | -0.0114 | -13.6223
-1.5 | -0.2875 | 0.02219 | 0 | -12.9563
-1 | -0.1206 | 0.02246 | -0.0155 | -5.3695
-0.5 | -0.1341 | 0.0215 | -0.0107 | -6.2372
0 | -0.0945 | 0.02213 | -0.0115 | -4.2702
0.5 | -0.0112 | 0.02407 | -0.0195 | -0.46531
1 | 0.1015 | 0.0264 | -0.0318 | 3.8447
1.5 | 0.2017 | 0.0283 | -0.0408 | 7.1272
2 | 0.2953 | 0.02993 | -0.0474 | 9.8664
2.5 | 0.3878 | 0.03128 | -0.0526 | 12.3977
3 | 0.4783 | 0.03225 | -0.056 | 14.831
3.5 | 0.5557 | 0.03313 | -0.0563 | 16.7733
4 | 0.6477 | 0.03302 | -0.0558 | 19.6154
4.5 | 0.7259 | 0.03294 | -0.0526 | 22.037
5 | 0.8011 | 0.03273 | -0.0477 | 24.476
5.5 | 0.8697 | 0.0329 | -0.0416 | 26.4347
6 | 0.9186 | 0.03457 | -0.0347 | 26.5722
6.5 | 0.9637 | 0.03709 | -0.0277 | 25.9827
7 | 0.9843 | 0.0417 | -0.021 | 23.6043
8 | 0.9643 | 0.0551 | -0.0106 | 17.5009
8.5 | 0.9091 | 0.06584 | -0.0118 | 13.8077
9 | 0.857 | 0.08023 | -0.0199 | 10.6818
9.5 | 0.8175 | 0.09595 | -0.0301 | 8.5201
10 | 0.7975 | 0.10912 | -0.0373 | 7.3085
10.5 | 0.7951 | 0.11995 | -0.0415 | 6.6286
11 | 0.7885 | 0.13144 | -0.0475 | 5.9989
11.5 | 0.7899 | 0.14307 | -0.0532 | 5.5211
12 | 0.7977 | 0.15407 | -0.0582 | 5.1775
12.5 | 0.7861 | 0.16947 | -0.0717 | 4.6386
13 | 0.8047 | 0.17966 | -0.0753 | 4.479
13.5 | 0.8221 | 0.18864 | -0.0787 | 4.358
14 | 0.8389 | 0.19722 | -0.0823 | 4.2536
14.5 | 0.8683 | 0.20924 | -0.085 | 4.1498
15 | 0.8879 | 0.21847 | -0.0886 | 4.0642
15.5 | 0.8971 | 0.22348 | -0.094 | 4.0142
16 | 0.9116 | 0.23084 | -0.0994 | 3.9491
16.5 | 0.9369 | 0.2416 | -0.1031 | 3.8779
17 | 0.9644 | 0.2535 | -0.1063 | 3.8043
17.5 | 0.9754 | 0.25722 | -0.113 | 3.7921
18 | 0.9986 | 0.26748 | -0.1174 | 3.7334
18.5 | 1.0197 | 0.27559 | -0.1225 | 3.7001
19 | 1.0389 | 0.28363 | -0.1281 | 3.6629
19.5 | 1.0695 | 0.29868 | -0.1307 | 3.5808
20 | 1.0816 | 0.3008 | -0.1388 | 3.5957

## 9. Re 100k Mach 0.00 (1)
BIGFOIL.COM POLAR EXPORT
e224
EPPLER 224 |  |  |  | Cl Max: | 1.076 | at alpha= | 7.5 | deg
JavaFoil+Calcfoil stall+Eppler ext transition |  |  |  | L/D Max: | 65.905 | at alpha= | 5 | deg
Re: | 100000 |  |  | Cd Min: | 0.01118 | at alpha= | -2.5 | deg
Mach: | 0 |  |  | Cl=0 at alpha= | -2.3475 | deg
|  |  |  | @ Cl=0.1, Cd= | 0.01148
|  |  |  | @ Cl=0.4, Cd= | 0.011734
|  |  |  | @ Cl=0.6, Cd= | 0.011527
alpha (deg) | Cl | Cd | Cm | Cl/Cd
-16 | -0.411 | 0.26348 | -0.013 | -1.56
-15.5 | -0.43 | 0.24747 | -0.014 | -1.736
-15 | -0.448 | 0.22599 | -0.014 | -1.983
-14.5 | -0.466 | 0.19038 | -0.014 | -2.449
-14 | -0.484 | 0.17805 | -0.014 | -2.716
-13.5 | -0.5 | 0.15989 | -0.014 | -3.125
-13 | -0.514 | 0.15145 | -0.014 | -3.394
-12.5 | -0.526 | 0.14013 | -0.014 | -3.757
-12 | -0.536 | 0.12569 | -0.014 | -4.265
-11.5 | -0.543 | 0.11395 | -0.014 | -4.761
-11 | -0.545 | 0.10499 | -0.014 | -5.195
-10.5 | -0.544 | 0.09525 | -0.014 | -5.713
-10 | -0.538 | 0.08689 | -0.014 | -6.198
-9.5 | -0.528 | 0.07924 | -0.014 | -6.664
-9 | -0.513 | 0.07248 | -0.015 | -7.077
-8.5 | -0.493 | 0.06688 | -0.015 | -7.371
-8 | -0.468 | 0.06132 | -0.016 | -7.638
-7.5 | -0.44 | 0.05631 | -0.017 | -7.805
-7 | -0.407 | 0.0523 | -0.019 | -7.781
-6.5 | -0.371 | 0.04852 | -0.02 | -7.643
-6 | -0.332 | 0.0454 | -0.021 | -7.305
-5.5 | -0.29 | 0.04261 | -0.022 | -6.808
-5 | -0.307 | 0.01383 | -0.052 | -22.203
-4.5 | -0.251 | 0.01342 | -0.053 | -18.669
-4 | -0.193 | 0.01266 | -0.053 | -15.26
-3.5 | -0.135 | 0.01202 | -0.054 | -11.244
-3 | -0.077 | 0.01156 | -0.054 | -6.636
-2.5 | -0.018 | 0.01118 | -0.055 | -1.607
-2 | 0.041 | 0.01166 | -0.055 | 3.51
-1.5 | 0.1 | 0.01148 | -0.055 | 8.701
-1 | 0.159 | 0.01143 | -0.056 | 13.897
-0.5 | 0.218 | 0.01137 | -0.056 | 19.146
0 | 0.277 | 0.01139 | -0.057 | 24.276
0.5 | 0.335 | 0.01154 | -0.057 | 29.052
1 | 0.394 | 0.01171 | -0.058 | 33.656
1.5 | 0.453 | 0.01195 | -0.058 | 37.898
2 | 0.511 | 0.01224 | -0.059 | 41.755
2.5 | 0.569 | 0.01134 | -0.059 | 50.17
3 | 0.627 | 0.01169 | -0.059 | 53.647
3.5 | 0.684 | 0.01213 | -0.06 | 56.428
4 | 0.741 | 0.01263 | -0.06 | 58.7
4.5 | 0.797 | 0.01327 | -0.061 | 60.023
5 | 0.85 | 0.0129 | -0.061 | 65.905
5.5 | 0.901 | 0.01381 | -0.061 | 65.273
6 | 0.951 | 0.01917 | -0.062 | 49.591
6.5 | 0.997 | 0.02037 | -0.062 | 48.925
7 | 1.039 | 0.02132 | -0.062 | 48.743
7.5 | 1.076 | 0.02204 | -0.062 | 48.804
8 | 0.905 | 0.05696 | -0.024 | 15.895
8.5 | 0.933 | 0.06218 | -0.024 | 15.006
9 | 0.955 | 0.06672 | -0.023 | 14.319
9.5 | 0.967 | 0.07321 | -0.023 | 13.213
10 | 0.973 | 0.07866 | -0.023 | 12.372
10.5 | 0.973 | 0.08591 | -0.022 | 11.322
11 | 0.966 | 0.09281 | -0.022 | 10.408
11.5 | 0.953 | 0.10261 | -0.022 | 9.292
12 | 0.936 | 0.11009 | -0.022 | 8.498
12.5 | 0.913 | 0.11947 | -0.022 | 7.64

## 10. Re 100k Mach 0.00 (2)
BIGFOIL.COM POLAR EXPORT
e224
EPPLER 224 |  |  |  | Cl Max: | 1.1387 | at alpha= | 10.5 | deg
XFOIL ncrit=9 |  |  |  | L/D Max: | 51.0945 | at alpha= | 5.5 | deg
Re: | 100000 |  |  | Cd Min: | 0.24656 | at alpha= | -20 | deg
Mach: | 0 |  |  | Cl=0 at alpha= | -0.74437 | deg
|  |  |  | @ Cl=0.1, Cd= | 0.015892
|  |  |  | @ Cl=0.4, Cd= | 0.015476
|  |  |  | @ Cl=0.6, Cd= | 0.014663
alpha (deg) | Cl | Cd | Cm | Cl/Cd
-20 | -0.7017 | 0.24656 | 0.0382 | -2.846
-19.5 | -0.6944 | 0.24565 | 0.0321 | -2.8268
-19 | -0.6743 | 0.23473 | 0.0294 | -2.8727
-18.5 | -0.6514 | 0.22536 | 0.0283 | -2.8905
-18 | -0.6345 | 0.21911 | 0.0252 | -2.8958
-17.5 | -0.6208 | 0.21365 | 0.0207 | -2.9057
-17 | -0.6216 | 0.2132 | 0.0138 | -2.9156
-16.5 | -0.594 | 0.20008 | 0.0133 | -2.9688
-16 | -0.5747 | 0.19294 | 0.0115 | -2.9786
-15.5 | -0.5608 | 0.18646 | 0.0082 | -3.0076
-15 | -0.5613 | 0.18307 | 0.0021 | -3.066
-14.5 | -0.5477 | 0.17395 | -0.0006 | -3.1486
-14 | -0.5232 | 0.1657 | -0.0007 | -3.1575
-13.5 | -0.5149 | 0.15938 | -0.0041 | -3.2306
-13 | -0.5317 | 0.15578 | -0.0121 | -3.4131
-12.5 | -0.4952 | 0.14466 | -0.0092 | -3.4232
-12 | -0.4919 | 0.13838 | -0.0127 | -3.5547
-11.5 | -0.4864 | 0.13046 | -0.0153 | -3.7283
-11 | -0.4772 | 0.1239 | -0.0172 | -3.8515
-10.5 | -0.4763 | 0.11599 | -0.0202 | -4.1064
-10 | -0.4702 | 0.10925 | -0.0221 | -4.3039
-9.5 | -0.4722 | 0.10132 | -0.025 | -4.6605
-9 | -0.4915 | 0.0947 | -0.0308 | -5.1901
-8.5 | -0.4752 | 0.08681 | -0.0289 | -5.474
-7.5 | -0.5705 | 0.05508 | -0.0471 | -10.3577
-7 | -0.5804 | 0.04277 | -0.045 | -13.5703
-6.5 | -0.565 | 0.03441 | -0.0407 | -16.4196
-6 | -0.5331 | 0.02846 | -0.0378 | -18.7316
-5.5 | -0.4945 | 0.02508 | -0.035 | -19.7169
-5 | -0.4529 | 0.02167 | -0.0324 | -20.8999
-4.5 | -0.4121 | 0.0189 | -0.0299 | -21.8042
-4 | -0.3713 | 0.01638 | -0.0281 | -22.6679
-3.5 | -0.3316 | 0.01528 | -0.0261 | -21.7016
-3 | -0.2935 | 0.01477 | -0.0232 | -19.8714
-2.5 | -0.2582 | 0.01457 | -0.0194 | -17.7213
-2 | -0.2287 | 0.01459 | -0.0141 | -15.6751
-1.5 | -0.1816 | 0.01494 | -0.0114 | -12.1553
-1 | -0.0499 | 0.01539 | -0.0271 | -3.2424
-0.5 | 0.0477 | 0.01583 | -0.0374 | 3.0133
0.5 | 0.2322 | 0.01605 | -0.053 | 14.4673
1 | 0.3169 | 0.01586 | -0.0583 | 19.9811
1.5 | 0.3975 | 0.01549 | -0.0622 | 25.6617
2 | 0.4669 | 0.01511 | -0.0635 | 30.9001
2.5 | 0.5271 | 0.01482 | -0.0628 | 35.5668
3 | 0.5817 | 0.01467 | -0.061 | 39.6524
3.5 | 0.6337 | 0.01465 | -0.0587 | 43.256
4 | 0.6827 | 0.0148 | -0.0561 | 46.1284
4.5 | 0.7317 | 0.01504 | -0.0536 | 48.6503
5 | 0.7779 | 0.01548 | -0.0508 | 50.2519
5.5 | 0.8216 | 0.01608 | -0.0478 | 51.0945
6 | 0.8628 | 0.01691 | -0.0446 | 51.0231
6.5 | 0.9005 | 0.01808 | -0.0412 | 49.8064
7 | 0.9339 | 0.01977 | -0.0376 | 47.2382
7.5 | 0.9632 | 0.02206 | -0.0338 | 43.6627
8 | 0.9907 | 0.02509 | -0.0299 | 39.4859
8.5 | 1.0243 | 0.02883 | -0.0268 | 35.529
9 | 1.0644 | 0.03281 | -0.0247 | 32.4413
9.5 | 1.1054 | 0.03834 | -0.0226 | 28.8315
10 | 1.1353 | 0.04513 | -0.0205 | 25.1562
10.5 | 1.1387 | 0.05169 | -0.0151 | 22.0294
11 | 1.1209 | 0.05852 | -0.0092 | 19.1541
11.5 | 1.0858 | 0.0656 | -0.0042 | 16.5518
12 | 1.0413 | 0.07467 | -0.0039 | 13.9454
12.5 | 0.9989 | 0.08655 | -0.0084 | 11.5413
14 | 0.8389 | 0.16793 | -0.0559 | 4.9955
14.5 | 0.8198 | 0.17761 | -0.0653 | 4.6157
15 | 0.8621 | 0.18757 | -0.0619 | 4.5962
15.5 | 0.8382 | 0.19412 | -0.0734 | 4.3179

## 11. Re 100k Mach 0.10 (1)
BIGFOIL.COM POLAR EXPORT
e224
EPPLER 224 |  |  |  | Cl Max: | 1.078 | at alpha= | 7.5 | deg
JavaFoil+Calcfoil stall+Eppler ext transition |  |  |  | L/D Max: | 65.955 | at alpha= | 5 | deg
Re: | 100000 |  |  | Cd Min: | 0.01113 | at alpha= | 2 | deg
Mach: | 0.1 |  |  | Cl=0 at alpha= | -2.3475 | deg
|  |  |  | @ Cl=0.1, Cd= | 0.01153
|  |  |  | @ Cl=0.4, Cd= | 0.011728
|  |  |  | @ Cl=0.6, Cd= | 0.011543
alpha (deg) | Cl | Cd | Cm | Cl/Cd
-15.5 | -0.389 | 0.26833 | -0.014 | -1.45
-15 | -0.41 | 0.24352 | -0.014 | -1.685
-14.5 | -0.431 | 0.2052 | -0.014 | -2.102
-14 | -0.452 | 0.18597 | -0.014 | -2.429
-13.5 | -0.471 | 0.16772 | -0.014 | -2.808
-13 | -0.489 | 0.16228 | -0.014 | -3.012
-12.5 | -0.505 | 0.14661 | -0.014 | -3.441
-12 | -0.518 | 0.13152 | -0.014 | -3.935
-11.5 | -0.527 | 0.12054 | -0.014 | -4.375
-11 | -0.533 | 0.10906 | -0.014 | -4.89
-10.5 | -0.535 | 0.0974 | -0.014 | -5.491
-10 | -0.532 | 0.0888 | -0.014 | -5.988
-9.5 | -0.523 | 0.08052 | -0.014 | -6.501
-9 | -0.51 | 0.07348 | -0.015 | -6.942
-8.5 | -0.492 | 0.06759 | -0.015 | -7.272
-8 | -0.468 | 0.06116 | -0.016 | -7.653
-7.5 | -0.44 | 0.05647 | -0.017 | -7.791
-7 | -0.408 | 0.05219 | -0.018 | -7.813
-6.5 | -0.372 | 0.04896 | -0.02 | -7.598
-6 | -0.333 | 0.0457 | -0.021 | -7.286
-5.5 | -0.291 | 0.04259 | -0.022 | -6.841
-5 | -0.308 | 0.01381 | -0.052 | -22.337
-4.5 | -0.252 | 0.01349 | -0.053 | -18.663
-4 | -0.194 | 0.0128 | -0.053 | -15.167
-3.5 | -0.136 | 0.01208 | -0.054 | -11.245
-3 | -0.077 | 0.01156 | -0.054 | -6.669
-2.5 | -0.018 | 0.01123 | -0.055 | -1.609
-2 | 0.041 | 0.01165 | -0.055 | 3.528
-1.5 | 0.1 | 0.01153 | -0.056 | 8.707
-1 | 0.16 | 0.01143 | -0.056 | 13.966
-0.5 | 0.219 | 0.01144 | -0.057 | 19.112
0 | 0.278 | 0.01148 | -0.057 | 24.208
0.5 | 0.337 | 0.01159 | -0.058 | 29.078
1 | 0.396 | 0.01171 | -0.058 | 33.815
1.5 | 0.455 | 0.01197 | -0.058 | 38.003
2 | 0.514 | 0.01113 | -0.059 | 46.166
2.5 | 0.572 | 0.01136 | -0.059 | 50.333
3 | 0.63 | 0.01174 | -0.06 | 53.678
3.5 | 0.688 | 0.01216 | -0.06 | 56.579
4 | 0.745 | 0.01269 | -0.06 | 58.705
4.5 | 0.8 | 0.01335 | -0.061 | 59.958
5 | 0.854 | 0.01295 | -0.061 | 65.955
5.5 | 0.906 | 0.01762 | -0.062 | 51.398
6 | 0.954 | 0.01928 | -0.062 | 49.504
6.5 | 1 | 0.02051 | -0.062 | 48.777
7 | 1.043 | 0.02146 | -0.062 | 48.589
7.5 | 1.078 | 0.02224 | -0.063 | 48.458
8 | 0.908 | 0.05758 | -0.024 | 15.764
8.5 | 0.935 | 0.06207 | -0.024 | 15.056
9 | 0.956 | 0.06778 | -0.023 | 14.102
9.5 | 0.966 | 0.07379 | -0.023 | 13.094
10 | 0.97 | 0.08019 | -0.023 | 12.092
10.5 | 0.966 | 0.08683 | -0.022 | 11.13
11 | 0.957 | 0.09431 | -0.022 | 10.143
11.5 | 0.94 | 0.10465 | -0.022 | 8.986
12 | 0.918 | 0.11434 | -0.022 | 8.031
12.5 | 0.891 | 0.12098 | -0.021 | 7.366

## 12. Re 100k Mach 0.10 (2)
BIGFOIL.COM POLAR EXPORT
e224
EPPLER 224 |  |  |  | Cl Max: | 1.1338 | at alpha= | 10 | deg
XFOIL ncrit=9 |  |  |  | L/D Max: | 50.9759 | at alpha= | 5.5 | deg
Re: | 100000 |  |  | Cd Min: | 0.24783 | at alpha= | -20 | deg
Mach: | 0.1 |  |  | Cl=0 at alpha= | -0.75396 | deg
|  |  |  | @ Cl=0.1, Cd= | 0.015999
|  |  |  | @ Cl=0.4, Cd= | 0.015502
|  |  |  | @ Cl=0.6, Cd= | 0.01472
alpha (deg) | Cl | Cd | Cm | Cl/Cd
-20 | -0.7045 | 0.24783 | 0.0383 | -2.8427
-19.5 | -0.6974 | 0.24704 | 0.0322 | -2.823
-19 | -0.6739 | 0.23422 | 0.0304 | -2.8772
-18.5 | -0.6528 | 0.22598 | 0.0286 | -2.8888
-18 | -0.6359 | 0.21973 | 0.0254 | -2.894
-17.5 | -0.6229 | 0.21458 | 0.0207 | -2.9029
-17 | -0.6242 | 0.21442 | 0.0138 | -2.9111
-16.5 | -0.5937 | 0.20038 | 0.0138 | -2.9629
-16 | -0.5752 | 0.19344 | 0.0117 | -2.9735
-15.5 | -0.5616 | 0.18701 | 0.0082 | -3.003
-15 | -0.5637 | 0.18414 | 0.0019 | -3.0613
-14.5 | -0.5437 | 0.17373 | 0.0003 | -3.1296
-14 | -0.5228 | 0.16616 | -0.0006 | -3.1464
-13.5 | -0.516 | 0.16006 | -0.0044 | -3.2238
-13 | -0.5329 | 0.15657 | -0.0124 | -3.4036
-12.5 | -0.4936 | 0.14511 | -0.009 | -3.4016
-12 | -0.4939 | 0.1391 | -0.0133 | -3.5507
-11.5 | -0.4818 | 0.13094 | -0.0146 | -3.6795
-11 | -0.4788 | 0.12453 | -0.0178 | -3.8449
-10.5 | -0.4724 | 0.11648 | -0.0197 | -4.0556
-10 | -0.4729 | 0.10986 | -0.023 | -4.3046
-9.5 | -0.4679 | 0.10186 | -0.0245 | -4.5936
-9 | -0.4968 | 0.09532 | -0.0321 | -5.2119
-8.5 | -0.4709 | 0.08734 | -0.0286 | -5.3916
-8 | -0.5244 | 0.07925 | -0.0374 | -6.617
-7.5 | -0.5654 | 0.05594 | -0.0472 | -10.1073
-7 | -0.5792 | 0.04375 | -0.0454 | -13.2389
-6.5 | -0.5672 | 0.035 | -0.0413 | -16.2057
-6 | -0.5362 | 0.02904 | -0.0382 | -18.4642
-5.5 | -0.4983 | 0.02553 | -0.0354 | -19.5182
-5 | -0.4565 | 0.02193 | -0.0327 | -20.8162
-4.5 | -0.4149 | 0.01925 | -0.0301 | -21.5532
-4 | -0.3742 | 0.0166 | -0.0283 | -22.5422
-3.5 | -0.3341 | 0.01541 | -0.0264 | -21.6807
-3 | -0.2955 | 0.01487 | -0.0235 | -19.8722
-2.5 | -0.2597 | 0.01466 | -0.0197 | -17.7149
-2 | -0.2299 | 0.01466 | -0.0144 | -15.6821
-1.5 | -0.1797 | 0.01504 | -0.0123 | -11.9481
-1 | -0.0466 | 0.01549 | -0.0278 | -3.0084
-0.5 | 0.0481 | 0.01587 | -0.0376 | 3.0309
0 | 0.1368 | 0.01609 | -0.045 | 8.5022
0.5 | 0.2286 | 0.01612 | -0.0523 | 14.1811
1 | 0.3224 | 0.01584 | -0.0592 | 20.3535
1.5 | 0.4005 | 0.0155 | -0.0625 | 25.8387
2 | 0.4697 | 0.01511 | -0.0637 | 31.0854
2.5 | 0.5312 | 0.01479 | -0.063 | 35.9162
3 | 0.5837 | 0.01472 | -0.0609 | 39.6535
3.5 | 0.6356 | 0.01472 | -0.0586 | 43.1793
4 | 0.6859 | 0.01485 | -0.0561 | 46.1886
4.5 | 0.7342 | 0.01513 | -0.0534 | 48.5261
5 | 0.7808 | 0.01557 | -0.0505 | 50.1477
5.5 | 0.8253 | 0.01619 | -0.0475 | 50.9759
6 | 0.8662 | 0.01705 | -0.0442 | 50.8035
6.5 | 0.9036 | 0.01829 | -0.0407 | 49.404
7 | 0.9366 | 0.02006 | -0.037 | 46.6899
7.5 | 0.9653 | 0.02241 | -0.0331 | 43.0745
8 | 0.9934 | 0.02561 | -0.0292 | 38.7895
8.5 | 1.0281 | 0.02936 | -0.026 | 35.017
9 | 1.0693 | 0.03367 | -0.0242 | 31.7582
9.5 | 1.1073 | 0.03918 | -0.0216 | 28.2619
10 | 1.1338 | 0.04622 | -0.0192 | 24.5305
10.5 | 1.1327 | 0.05291 | -0.0136 | 21.4081
11 | 1.11 | 0.05967 | -0.0075 | 18.6023
11.5 | 1.0736 | 0.06705 | -0.0034 | 16.0119
12 | 1.0296 | 0.0766 | -0.0043 | 13.4413
12.5 | 0.99 | 0.08889 | -0.0094 | 11.1374
13 | 0.8249 | 0.14291 | -0.0478 | 5.7722
13.5 | 0.858 | 0.14387 | -0.0432 | 5.9637
14 | 0.8363 | 0.1688 | -0.0571 | 4.9544
14.5 | 0.8207 | 0.17837 | -0.0659 | 4.6011
15 | 0.8643 | 0.18857 | -0.0623 | 4.5834

## 13. Re 100k Mach 0.25 (1)
BIGFOIL.COM POLAR EXPORT
e224
EPPLER 224 |  |  |  | Cl Max: | 1.058 | at alpha= | 7 | deg
JavaFoil+Calcfoil stall+Eppler ext transition |  |  |  | L/D Max: | 65.594 | at alpha= | 4.5 | deg
Re: | 100000 |  |  | Cd Min: | 0.01067 | at alpha= | -0.5 | deg
Mach: | 0.25 |  |  | Cl=0 at alpha= | -2.3443 | deg
|  |  |  | @ Cl=0.1, Cd= | 0.010831
|  |  |  | @ Cl=0.4, Cd= | 0.010788
|  |  |  | @ Cl=0.6, Cd= | 0.011624
alpha (deg) | Cl | Cd | Cm | Cl/Cd
-14 | -0.066 | 0.17931 | -0.016 | -0.368
-13.5 | -0.188 | 0.16602 | -0.016 | -1.134
-13 | -0.25 | 0.28262 | -0.015 | -0.885
-12.5 | -0.303 | 0.24356 | -0.015 | -1.245
-12 | -0.35 | 0.20164 | -0.015 | -1.737
-11.5 | -0.391 | 0.16576 | -0.015 | -2.361
-11 | -0.426 | 0.14225 | -0.015 | -2.994
-10.5 | -0.453 | 0.12179 | -0.015 | -3.719
-10 | -0.472 | 0.10487 | -0.014 | -4.5
-9.5 | -0.482 | 0.09162 | -0.014 | -5.263
-9 | -0.484 | 0.08083 | -0.014 | -5.985
-8.5 | -0.477 | 0.07296 | -0.015 | -6.535
-8 | -0.462 | 0.06501 | -0.016 | -7.105
-7.5 | -0.44 | 0.0588 | -0.017 | -7.478
-7 | -0.411 | 0.05401 | -0.018 | -7.615
-6.5 | -0.378 | 0.04999 | -0.02 | -7.554
-6 | -0.34 | 0.04618 | -0.021 | -7.353
-5.5 | -0.298 | 0.04312 | -0.022 | -6.912
-5 | -0.255 | 0.04008 | -0.026 | -6.357
-4.5 | -0.258 | 0.01367 | -0.054 | -18.899
-4 | -0.199 | 0.01322 | -0.055 | -15.077
-3.5 | -0.139 | 0.01229 | -0.055 | -11.351
-3 | -0.079 | 0.01177 | -0.056 | -6.73
-2.5 | -0.019 | 0.01134 | -0.056 | -1.636
-2 | 0.042 | 0.01104 | -0.057 | 3.829
-1.5 | 0.103 | 0.01082 | -0.057 | 9.534
-1 | 0.164 | 0.01072 | -0.058 | 15.303
-0.5 | 0.225 | 0.01067 | -0.058 | 21.058
0 | 0.286 | 0.01159 | -0.059 | 24.651
0.5 | 0.346 | 0.0107 | -0.059 | 32.36
1 | 0.407 | 0.0108 | -0.06 | 37.639
1.5 | 0.467 | 0.01101 | -0.06 | 42.41
2 | 0.527 | 0.01123 | -0.06 | 46.949
2.5 | 0.587 | 0.01154 | -0.061 | 50.917
3 | 0.647 | 0.01193 | -0.061 | 54.222
3.5 | 0.706 | 0.01241 | -0.062 | 56.906
4 | 0.765 | 0.01295 | -0.062 | 59.016
4.5 | 0.821 | 0.01252 | -0.063 | 65.594
5 | 0.875 | 0.01335 | -0.063 | 65.585
5.5 | 0.927 | 0.01852 | -0.063 | 50.067
6 | 0.975 | 0.0201 | -0.064 | 48.521
6.5 | 1.02 | 0.0213 | -0.064 | 47.891
7 | 1.058 | 0.02235 | -0.064 | 47.361
7.5 | 0.891 | 0.05451 | -0.025 | 16.342
8 | 0.917 | 0.05944 | -0.025 | 15.432
8.5 | 0.939 | 0.0648 | -0.024 | 14.488
9 | 0.952 | 0.07067 | -0.023 | 13.476
9.5 | 0.949 | 0.07894 | -0.023 | 12.026
10 | 0.935 | 0.08791 | -0.022 | 10.64
10.5 | 0.91 | 0.09676 | -0.022 | 9.404
11 | 0.873 | 0.10813 | -0.022 | 8.072
11.5 | 0.825 | 0.12051 | -0.022 | 6.843
12 | 0.766 | 0.13767 | -0.02 | 5.563

## 14. Re 100k Mach 0.25 (2)
BIGFOIL.COM POLAR EXPORT
e224
EPPLER 224 |  |  |  | Cl Max: | 1.1128 | at alpha= | 10 | deg
XFOIL ncrit=9 |  |  |  | L/D Max: | 50.2023 | at alpha= | 5.5 | deg
Re: | 100000 |  |  | Cd Min: | 0.25561 | at alpha= | -20 | deg
Mach: | 0.25 |  |  | Cl=0 at alpha= | -0.76887 | deg
|  |  |  | @ Cl=0.1, Cd= | 0.016229
|  |  |  | @ Cl=0.4, Cd= | 0.01561
|  |  |  | @ Cl=0.6, Cd= | 0.01487
alpha (deg) | Cl | Cd | Cm | Cl/Cd
-20 | -0.7215 | 0.25561 | 0.039 | -2.8227
-19.5 | -0.7143 | 0.25493 | 0.033 | -2.8019
-19 | -0.6804 | 0.23639 | 0.0336 | -2.8783
-18.5 | -0.6617 | 0.2296 | 0.0305 | -2.882
-18 | -0.6447 | 0.22333 | 0.0266 | -2.8868
-17.5 | -0.6368 | 0.22095 | 0.0202 | -2.8821
-17 | -0.6381 | 0.22098 | 0.0137 | -2.8876
-16.5 | -0.5963 | 0.20295 | 0.0156 | -2.9382
-16 | -0.5793 | 0.1963 | 0.0126 | -2.9511
-15.5 | -0.5695 | 0.19106 | 0.0076 | -2.9807
-15 | -0.5762 | 0.18979 | 0.0009 | -3.036
-14.5 | -0.5376 | 0.17548 | 0.0024 | -3.0636
-14 | -0.5225 | 0.16867 | -0.0002 | -3.0978
-13.5 | -0.5281 | 0.16498 | -0.0064 | -3.201
-13 | -0.508 | 0.15502 | -0.0077 | -3.277
-12.5 | -0.4887 | 0.14757 | -0.0086 | -3.3116
-12 | -0.5056 | 0.14337 | -0.0162 | -3.5265
-11.5 | -0.471 | 0.1334 | -0.0136 | -3.5307
-11 | -0.4917 | 0.12848 | -0.0214 | -3.8271
-10.5 | -0.4585 | 0.11894 | -0.0185 | -3.8549
-10 | -0.4893 | 0.11363 | -0.0276 | -4.3061
-9.5 | -0.4512 | 0.10442 | -0.0232 | -4.321
-9 | -0.4786 | 0.0974 | -0.0305 | -4.9138
-8.5 | -0.4533 | 0.0898 | -0.0278 | -5.0479
-8 | -0.4925 | 0.07353 | -0.0398 | -6.6979
-7.5 | -0.5629 | 0.05678 | -0.0496 | -9.9137
-7 | -0.567 | 0.04861 | -0.0472 | -11.6643
-6.5 | -0.572 | 0.0391 | -0.0441 | -14.6292
-6 | -0.551 | 0.03242 | -0.0404 | -16.9957
-5.5 | -0.5175 | 0.02814 | -0.0373 | -18.3902
-5 | -0.4757 | 0.02375 | -0.0342 | -20.0295
-4.5 | -0.4332 | 0.02077 | -0.0315 | -20.857
-4 | -0.3903 | 0.01807 | -0.0292 | -21.5993
-3.5 | -0.3484 | 0.01616 | -0.0274 | -21.5594
-3 | -0.3079 | 0.01543 | -0.0248 | -19.9546
-2.5 | -0.27 | 0.01511 | -0.0213 | -17.869
-2 | -0.2364 | 0.01508 | -0.0167 | -15.6764
-1.5 | -0.1663 | 0.01561 | -0.0177 | -10.6534
-1 | -0.0545 | 0.01602 | -0.0269 | -3.402
-0.5 | 0.0634 | 0.01618 | -0.0408 | 3.9184
0 | 0.1531 | 0.0163 | -0.0482 | 9.3926
0.5 | 0.2539 | 0.01617 | -0.0567 | 15.7019
1 | 0.3393 | 0.0159 | -0.0616 | 21.3396
1.5 | 0.4167 | 0.01553 | -0.0642 | 26.8319
2 | 0.4844 | 0.01518 | -0.0646 | 31.9104
2.5 | 0.5445 | 0.01494 | -0.0633 | 36.4458
3 | 0.5996 | 0.01487 | -0.0611 | 40.3228
3.5 | 0.6527 | 0.01492 | -0.0585 | 43.7466
4 | 0.7024 | 0.01518 | -0.0556 | 46.2714
4.5 | 0.7521 | 0.01553 | -0.0527 | 48.4288
5 | 0.7996 | 0.01606 | -0.0495 | 49.7883
5.5 | 0.8439 | 0.01681 | -0.046 | 50.2023
6 | 0.8845 | 0.01787 | -0.0422 | 49.4964
6.5 | 0.9205 | 0.01941 | -0.0381 | 47.424
7 | 0.9515 | 0.02159 | -0.0337 | 44.0713
7.5 | 0.9787 | 0.02437 | -0.0292 | 40.16
8 | 1.0089 | 0.02802 | -0.0251 | 36.0064
8.5 | 1.0493 | 0.03274 | -0.0224 | 32.0495
9 | 1.0866 | 0.03824 | -0.0197 | 28.4153
9.5 | 1.1035 | 0.04407 | -0.0149 | 25.0397
10 | 1.1128 | 0.05052 | -0.0111 | 22.0269
10.5 | 1.0929 | 0.05855 | -0.0059 | 18.6661
11.5 | 1.0179 | 0.07443 | -0.0033 | 13.6759
12 | 0.9185 | 0.09607 | -0.0198 | 9.5607
12.5 | 0.8765 | 0.11642 | -0.0322 | 7.5288
13 | 0.8617 | 0.13187 | -0.0396 | 6.5345
13.5 | 0.8268 | 0.16523 | -0.0575 | 5.0039
14 | 0.8277 | 0.17318 | -0.0628 | 4.7794
14.5 | 0.8315 | 0.18276 | -0.068 | 4.5497
15 | 0.8395 | 0.19045 | -0.0726 | 4.408

## 15. Re 100k Mach 0.50 (1)
BIGFOIL.COM POLAR EXPORT
e224
EPPLER 224 |  |  |  | Cl Max: | 1.189 | at alpha= | 20 | deg
JavaFoil+Calcfoil stall+Eppler ext transition |  |  |  | L/D Max: | 61.205 | at alpha= | 3 | deg
Re: | 100000 |  |  | Cd Min: | 0.01108 | at alpha= | -0.5 | deg
Mach: | 0.5 |  |  | Cl=0 at alpha= | -2.3456 | deg
|  |  |  | @ Cl=0.1, Cd= | 0.011355
|  |  |  | @ Cl=0.4, Cd= | 0.011247
|  |  |  | @ Cl=0.6, Cd= | 0.011841
alpha (deg) | Cl | Cd | Cm | Cl/Cd
-20 | -0.943 | 0.33491 | -0.025 | -2.815
-19.5 | -0.917 | 0.3283 | -0.025 | -2.794
-19 | -0.891 | 0.32734 | -0.026 | -2.723
-18.5 | -0.865 | 0.31525 | -0.026 | -2.745
-18 | -0.84 | 0.31658 | -0.026 | -2.652
-17.5 | -0.814 | 0.31017 | -0.026 | -2.623
-17 | -0.786 | 0.28791 | -0.026 | -2.73
-16.5 | -0.758 | 0.27185 | -0.025 | -2.79
-16 | -0.732 | 0.26744 | -0.025 | -2.737
-15.5 | -0.706 | 0.26167 | -0.025 | -2.697
-15 | -0.679 | 0.26125 | -0.025 | -2.601
-14.5 | -0.653 | 0.25717 | -0.025 | -2.54
-14 | -0.627 | 0.2543 | -0.025 | -2.465
-13.5 | -0.6 | 0.23415 | -0.025 | -2.561
-13 | -0.572 | 0.21836 | -0.023 | -2.619
-12.5 | -0.545 | 0.21987 | -0.023 | -2.481
-12 | -0.519 | 0.19549 | -0.023 | -2.654
-11.5 | -0.492 | 0.19168 | -0.023 | -2.568
-11 | -0.466 | 0.18847 | -0.024 | -2.471
-10.5 | -0.439 | 0.184 | -0.024 | -2.387
-10 | -0.411 | 0.15502 | -0.02 | -2.654
-9.5 | -0.385 | 0.15258 | -0.021 | -2.522
-9 | -0.358 | 0.15561 | -0.021 | -2.301
-8.5 | -0.331 | 0.1465 | -0.021 | -2.261
-8 | -0.304 | 0.14889 | -0.021 | -2.045
-7.5 | -0.277 | 0.1195 | -0.018 | -2.321
-7 | -0.251 | 0.12678 | -0.017 | -1.976
-6.5 | -0.344 | 0.06979 | -0.017 | -4.927
-6 | -0.351 | 0.05299 | -0.02 | -6.62
-5.5 | -0.321 | 0.04689 | -0.023 | -6.852
-5 | -0.279 | 0.04287 | -0.024 | -6.508
-4.5 | -0.23 | 0.03976 | -0.026 | -5.781
-4 | -0.222 | 0.01411 | -0.061 | -15.697
-3.5 | -0.155 | 0.01317 | -0.062 | -11.801
-3 | -0.088 | 0.01248 | -0.062 | -7.082
-2.5 | -0.021 | 0.012 | -0.063 | -1.727
-2 | 0.047 | 0.01155 | -0.063 | 4.089
-1.5 | 0.115 | 0.0113 | -0.064 | 10.202
-1 | 0.183 | 0.01115 | -0.064 | 16.438
-0.5 | 0.251 | 0.01108 | -0.065 | 22.674
0 | 0.319 | 0.01113 | -0.065 | 28.641
0.5 | 0.386 | 0.01121 | -0.066 | 34.47
1 | 0.454 | 0.01139 | -0.066 | 39.856
1.5 | 0.521 | 0.01159 | -0.067 | 44.963
2 | 0.588 | 0.01195 | -0.067 | 49.22
2.5 | 0.655 | 0.01134 | -0.068 | 57.742
3 | 0.721 | 0.01178 | -0.068 | 61.205
3.5 | 0.786 | 0.01586 | -0.069 | 49.547
4 | 0.85 | 0.01691 | -0.069 | 50.226
4.5 | 0.91 | 0.01839 | -0.07 | 49.469
5 | 0.964 | 0.02014 | -0.07 | 47.86
5.5 | 1.01 | 0.02227 | -0.07 | 45.34
6 | 1.044 | 0.02413 | -0.07 | 43.261
6.5 | 0.873 | 0.05226 | -0.027 | 16.706
7 | 0.87 | 0.05992 | -0.026 | 14.513
7.5 | 0.807 | 0.07206 | -0.025 | 11.196
8 | 0.554 | 0.1206 | -0.025 | 4.597
8.5 | 0.581 | 0.14632 | -0.024 | 3.969
9 | 0.607 | 0.14968 | -0.025 | 4.055
9.5 | 0.634 | 0.1802 | -0.03 | 3.52
10 | 0.661 | 0.18439 | -0.03 | 3.582
10.5 | 0.687 | 0.17811 | -0.031 | 3.856
11 | 0.713 | 0.18217 | -0.031 | 3.914
11.5 | 0.741 | 0.21741 | -0.036 | 3.408
12 | 0.767 | 0.22066 | -0.036 | 3.475
12.5 | 0.793 | 0.22381 | -0.037 | 3.543
13 | 0.819 | 0.23591 | -0.037 | 3.471
13.5 | 0.846 | 0.23862 | -0.039 | 3.545
14 | 0.874 | 0.26376 | -0.041 | 3.313
14.5 | 0.899 | 0.26005 | -0.041 | 3.459
15 | 0.925 | 0.26904 | -0.042 | 3.439
15.5 | 0.951 | 0.29098 | -0.042 | 3.267
16 | 0.977 | 0.2989 | -0.043 | 3.268
16.5 | 1.006 | 0.32209 | -0.046 | 3.124
17 | 1.032 | 0.32157 | -0.046 | 3.208
17.5 | 1.057 | 0.32652 | -0.046 | 3.238
18 | 1.082 | 0.32531 | -0.046 | 3.327
18.5 | 1.107 | 0.34779 | -0.047 | 3.184
19 | 1.133 | 0.34508 | -0.047 | 3.283
19.5 | 1.16 | 0.35383 | -0.049 | 3.278
20 | 1.189 | 0.37841 | -0.051 | 3.142

## 16. Re 100k Mach 0.50 (2)
BIGFOIL.COM POLAR EXPORT
e224
EPPLER 224 |  |  |  | Cl Max: | 1.0921 | at alpha= | 20 | deg
XFOIL ncrit=9 |  |  |  | L/D Max: | 46.8165 | at alpha= | 5 | deg
Re: | 100000 |  |  | Cd Min: | 0.3025 | at alpha= | 20 | deg
Mach: | 0.5 |  |  | Cl=0 at alpha= | -0.72979 | deg
|  |  |  | @ Cl=0.1, Cd= | 0.017471
|  |  |  | @ Cl=0.4, Cd= | 0.016359
|  |  |  | @ Cl=0.6, Cd= | 0.016009
alpha (deg) | Cl | Cd | Cm | Cl/Cd
-20 | -0.7768 | 0.27176 | 0.0514 | -2.8584
-19.5 | -0.7548 | 0.2639 | 0.0469 | -2.8602
-19 | -0.7334 | 0.25645 | 0.042 | -2.8598
-18.5 | -0.7187 | 0.25378 | 0.0349 | -2.832
-18 | -0.6959 | 0.24315 | 0.031 | -2.862
-17.5 | -0.6701 | 0.23278 | 0.0286 | -2.8787
-17 | -0.6486 | 0.22508 | 0.0245 | -2.8816
-16.5 | -0.6316 | 0.21917 | 0.019 | -2.8818
-16 | -0.6269 | 0.21828 | 0.0119 | -2.872
-15.5 | -0.5898 | 0.20206 | 0.0118 | -2.9189
-15 | -0.5687 | 0.19435 | 0.0086 | -2.9262
-14.5 | -0.5585 | 0.18944 | 0.0028 | -2.9482
-14 | -0.5416 | 0.1809 | -0.0009 | -2.9939
-13.5 | -0.5149 | 0.17151 | -0.002 | -3.0022
-13 | -0.5109 | 0.16699 | -0.0077 | -3.0595
-12.5 | -0.4843 | 0.15662 | -0.0085 | -3.0922
-12 | -0.479 | 0.15106 | -0.0129 | -3.1709
-11.5 | -0.4622 | 0.14219 | -0.015 | -3.2506
-11 | -0.4454 | 0.13466 | -0.0167 | -3.3076
-10.5 | -0.4487 | 0.12817 | -0.0213 | -3.5008
-10 | -0.4252 | 0.11971 | -0.0213 | -3.5519
-9 | -0.4124 | 0.10532 | -0.0255 | -3.9157
-8.5 | -0.4294 | 0.09119 | -0.0364 | -4.7088
-8 | -0.4264 | 0.08315 | -0.0377 | -5.1281
-7.5 | -0.434 | 0.07456 | -0.0405 | -5.8208
-7 | -0.4787 | 0.06147 | -0.0515 | -7.7875
-6.5 | -0.5067 | 0.05482 | -0.05 | -9.243
-6 | -0.5333 | 0.04825 | -0.0471 | -11.0528
-5.5 | -0.5479 | 0.04154 | -0.0436 | -13.1897
-5 | -0.5418 | 0.03485 | -0.0402 | -15.5466
-4.5 | -0.5145 | 0.02887 | -0.0372 | -17.8213
-4 | -0.4702 | 0.02437 | -0.0342 | -19.2942
-3.5 | -0.4203 | 0.02109 | -0.0312 | -19.9289
-3 | -0.3711 | 0.01861 | -0.0289 | -19.9409
-2.5 | -0.3044 | 0.01753 | -0.0299 | -17.3645
-2 | -0.2109 | 0.01734 | -0.0344 | -12.1626
-1.5 | -0.1284 | 0.01737 | -0.036 | -7.3921
-1 | -0.0508 | 0.01747 | -0.0356 | -2.9078
-0.5 | 0.0432 | 0.01754 | -0.0382 | 2.4629
0 | 0.258 | 0.01728 | -0.0658 | 14.9306
0.5 | 0.3463 | 0.01667 | -0.0709 | 20.7738
1 | 0.4137 | 0.01628 | -0.0708 | 25.4115
1.5 | 0.4742 | 0.01609 | -0.0688 | 29.4717
2 | 0.5352 | 0.01599 | -0.0663 | 33.4709
2.5 | 0.5963 | 0.016 | -0.0635 | 37.2687
3 | 0.6564 | 0.01615 | -0.0604 | 40.644
3.5 | 0.7152 | 0.01646 | -0.0569 | 43.4508
4 | 0.7717 | 0.01696 | -0.053 | 45.5012
4.5 | 0.826 | 0.01766 | -0.0486 | 46.7724
5 | 0.875 | 0.01869 | -0.0435 | 46.8165
5.5 | 0.9177 | 0.02016 | -0.0379 | 45.5208
6 | 0.9545 | 0.0222 | -0.0318 | 42.9955
6.5 | 0.9846 | 0.02502 | -0.0253 | 39.3525
7 | 1.007 | 0.0286 | -0.0185 | 35.2098
7.5 | 1.0274 | 0.03324 | -0.0123 | 30.9085
8 | 1.0369 | 0.03888 | -0.0062 | 26.6692
8.5 | 1.0177 | 0.04572 | -0.0013 | 22.2594
9 | 0.9919 | 0.05392 | -0.0002 | 18.3958
9.5 | 0.9595 | 0.06409 | -0.0034 | 14.9711
10 | 0.9099 | 0.07875 | -0.0135 | 11.5543
10.5 | 0.8592 | 0.09789 | -0.0276 | 8.7772
11 | 0.8347 | 0.11411 | -0.0374 | 7.3149
11.5 | 0.8234 | 0.12803 | -0.0451 | 6.4313
12 | 0.8201 | 0.14086 | -0.052 | 5.8221
12.5 | 0.8243 | 0.15233 | -0.058 | 5.4113
13 | 0.8302 | 0.16425 | -0.0644 | 5.0545
13.5 | 0.8424 | 0.18033 | -0.0721 | 4.6714
14 | 0.8605 | 0.19132 | -0.0763 | 4.4977
14.5 | 0.8718 | 0.19891 | -0.0817 | 4.3829
15 | 0.8867 | 0.20868 | -0.0871 | 4.2491
15.5 | 0.9011 | 0.21674 | -0.093 | 4.1575
16 | 0.9267 | 0.22775 | -0.096 | 4.0689
16.5 | 0.9404 | 0.23468 | -0.1026 | 4.0072
17 | 0.9718 | 0.24824 | -0.1045 | 3.9148
17.5 | 0.9789 | 0.25273 | -0.1137 | 3.8733
18 | 1.003 | 0.26206 | -0.1177 | 3.8274
18.5 | 1.0264 | 0.27322 | -0.122 | 3.7567
19 | 1.0419 | 0.27935 | -0.1296 | 3.7297
19.5 | 1.0678 | 0.28987 | -0.1329 | 3.6837
20 | 1.0921 | 0.3025 | -0.1373 | 3.6102

## 17. Re 250k Mach 0.00 (1)
BIGFOIL.COM POLAR EXPORT
e224
EPPLER 224 |  |  |  | Cl Max: | 1.147 | at alpha= | 8.5 | deg
JavaFoil+Calcfoil stall+Eppler ext transition |  |  |  | L/D Max: | 81.809 | at alpha= | 6 | deg
Re: | 250000 |  |  | Cd Min: | 0.00808 | at alpha= | 0 | deg
Mach: | 0 |  |  | Cl=0 at alpha= | -2.3475 | deg
|  |  |  | @ Cl=0.1, Cd= | 0.0082
|  |  |  | @ Cl=0.4, Cd= | 0.0082993
|  |  |  | @ Cl=0.6, Cd= | 0.0092117
alpha (deg) | Cl | Cd | Cm | Cl/Cd
-16 | -0.411 | 0.2099 | -0.014 | -1.959
-15.5 | -0.43 | 0.19181 | -0.015 | -2.241
-15 | -0.448 | 0.17498 | -0.014 | -2.562
-14.5 | -0.466 | 0.15457 | -0.015 | -3.017
-14 | -0.484 | 0.14247 | -0.015 | -3.395
-13.5 | -0.5 | 0.13279 | -0.014 | -3.763
-13 | -0.514 | 0.1259 | -0.014 | -4.084
-12.5 | -0.526 | 0.11494 | -0.014 | -4.58
-12 | -0.536 | 0.10471 | -0.014 | -5.12
-11.5 | -0.543 | 0.09732 | -0.014 | -5.576
-11 | -0.545 | 0.08845 | -0.014 | -6.167
-10.5 | -0.544 | 0.08189 | -0.014 | -6.645
-10 | -0.539 | 0.07532 | -0.015 | -7.15
-9.5 | -0.528 | 0.06915 | -0.015 | -7.638
-9 | -0.513 | 0.06396 | -0.015 | -8.02
-8.5 | -0.493 | 0.05951 | -0.016 | -8.285
-8 | -0.468 | 0.05519 | -0.017 | -8.489
-7.5 | -0.44 | 0.05125 | -0.02 | -8.586
-7 | -0.407 | 0.0477 | -0.021 | -8.54
-6.5 | -0.371 | 0.04475 | -0.022 | -8.297
-6 | -0.333 | 0.04147 | -0.025 | -8.034
-5.5 | -0.361 | 0.01164 | -0.052 | -31.051
-5 | -0.307 | 0.01124 | -0.052 | -27.31
-4.5 | -0.251 | 0.01089 | -0.053 | -23.005
-4 | -0.193 | 0.00996 | -0.053 | -19.403
-3.5 | -0.135 | 0.00935 | -0.054 | -14.449
-3 | -0.077 | 0.00892 | -0.054 | -8.603
-2.5 | -0.018 | 0.00859 | -0.055 | -2.092
-2 | 0.041 | 0.00836 | -0.055 | 4.892
-1.5 | 0.1 | 0.0082 | -0.055 | 12.18
-1 | 0.159 | 0.00811 | -0.056 | 19.576
-0.5 | 0.218 | 0.00809 | -0.056 | 26.915
0 | 0.277 | 0.00808 | -0.057 | 34.237
0.5 | 0.335 | 0.00816 | -0.057 | 41.093
1 | 0.394 | 0.00828 | -0.058 | 47.588
1.5 | 0.453 | 0.00847 | -0.058 | 53.433
2 | 0.511 | 0.00871 | -0.059 | 58.717
2.5 | 0.57 | 0.00901 | -0.059 | 63.209
3 | 0.628 | 0.0094 | -0.059 | 66.766
3.5 | 0.685 | 0.00983 | -0.06 | 69.701
4 | 0.743 | 0.01042 | -0.06 | 71.239
4.5 | 0.798 | 0.01108 | -0.061 | 72.08
5 | 0.853 | 0.01197 | -0.061 | 71.22
5.5 | 0.904 | 0.01155 | -0.061 | 78.205
6 | 0.953 | 0.01165 | -0.062 | 81.809
6.5 | 0.999 | 0.01649 | -0.062 | 60.593
7 | 1.043 | 0.01732 | -0.062 | 60.224
7.5 | 1.084 | 0.0181 | -0.063 | 59.858
8 | 1.119 | 0.01904 | -0.063 | 58.776
8.5 | 1.147 | 0.01993 | -0.063 | 57.553
9 | 0.956 | 0.06037 | -0.025 | 15.833
9.5 | 0.968 | 0.06503 | -0.024 | 14.882
10 | 0.974 | 0.07092 | -0.024 | 13.729
10.5 | 0.973 | 0.07546 | -0.023 | 12.894
11 | 0.966 | 0.08138 | -0.023 | 11.874
11.5 | 0.954 | 0.08926 | -0.023 | 10.686
12 | 0.936 | 0.09425 | -0.024 | 9.931
12.5 | 0.913 | 0.10179 | -0.024 | 8.972
13 | 0.886 | 0.10925 | -0.023 | 8.113
13.5 | 0.856 | 0.11944 | -0.023 | 7.167

## 18. Re 250k Mach 0.00 (2)
BIGFOIL.COM POLAR EXPORT
e224
EPPLER 224 |  |  |  | Cl Max: | 1.1909 | at alpha= | 11.5 | deg
XFOIL ncrit=9 |  |  |  | L/D Max: | 73.3964 | at alpha= | 5 | deg
Re: | 250000 |  |  | Cd Min: | 0.24482 | at alpha= | -20 | deg
Mach: | 0 |  |  | Cl=0 at alpha= | -1.9639 | deg
|  |  |  | @ Cl=0.1, Cd= | 0.0086599
|  |  |  | @ Cl=0.4, Cd= | 0.0080708
|  |  |  | @ Cl=0.6, Cd= | 0.0087451
alpha (deg) | Cl | Cd | Cm | Cl/Cd
-20 | -0.7002 | 0.24482 | 0.0349 | -2.8601
-19.5 | -0.6788 | 0.23485 | 0.0335 | -2.8904
-19 | -0.6614 | 0.2286 | 0.0307 | -2.8933
-18.5 | -0.645 | 0.2224 | 0.0273 | -2.9002
-18 | -0.629 | 0.21601 | 0.0238 | -2.9119
-17.5 | -0.6135 | 0.20937 | 0.0202 | -2.9302
-17 | -0.6011 | 0.20298 | 0.0151 | -2.9614
-16.5 | -0.5933 | 0.19713 | 0.0097 | -3.0097
-16 | -0.5813 | 0.19027 | 0.0057 | -3.0551
-15.5 | -0.5586 | 0.18095 | 0.0061 | -3.087
-15 | -0.5441 | 0.17449 | 0.0035 | -3.1182
-14.5 | -0.5316 | 0.16746 | 0.0005 | -3.1745
-14 | -0.5261 | 0.1602 | -0.0047 | -3.284
-13.5 | -0.5225 | 0.15282 | -0.0102 | -3.4191
-13 | -0.5074 | 0.14428 | -0.0098 | -3.5168
-12.5 | -0.4949 | 0.13767 | -0.0115 | -3.5948
-12 | -0.4878 | 0.13032 | -0.0144 | -3.7431
-11.5 | -0.4904 | 0.12146 | -0.0207 | -4.0375
-11 | -0.492 | 0.1125 | -0.0267 | -4.3733
-10.5 | -0.4935 | 0.10276 | -0.0277 | -4.8025
-10 | -0.4843 | 0.09668 | -0.0284 | -5.0093
-9.5 | -0.4848 | 0.08892 | -0.0314 | -5.4521
-9 | -0.4969 | 0.07904 | -0.037 | -6.2867
-8.5 | -0.536 | 0.06545 | -0.048 | -8.1895
-7.5 | -0.6193 | 0.03791 | -0.0449 | -16.3361
-6.5 | -0.5831 | 0.02457 | -0.0353 | -23.7322
-6 | -0.5492 | 0.01992 | -0.0324 | -27.5703
-5.5 | -0.5098 | 0.01797 | -0.03 | -28.3695
-5 | -0.4445 | 0.01538 | -0.0324 | -28.9012
-4.5 | -0.3709 | 0.01353 | -0.0367 | -27.4132
-4 | -0.2991 | 0.0119 | -0.0412 | -25.1345
-3.5 | -0.2243 | 0.01102 | -0.0458 | -20.3539
-3 | -0.1487 | 0.01034 | -0.0502 | -14.381
-2.5 | -0.0766 | 0.00978 | -0.0534 | -7.8323
-2 | -0.0048 | 0.00928 | -0.0562 | -0.51724
-1.5 | 0.0616 | 0.00887 | -0.0575 | 6.9448
-1 | 0.1219 | 0.00854 | -0.0572 | 14.274
-0.5 | 0.1751 | 0.00833 | -0.0553 | 21.0204
0 | 0.2253 | 0.0082 | -0.0526 | 27.4756
0.5 | 0.2889 | 0.00812 | -0.0531 | 35.5788
1 | 0.3737 | 0.00808 | -0.0586 | 46.25
1.5 | 0.4592 | 0.00805 | -0.0647 | 57.0435
2 | 0.4987 | 0.00816 | -0.0616 | 61.1152
2.5 | 0.5416 | 0.00837 | -0.0589 | 64.7073
3 | 0.5872 | 0.00865 | -0.0567 | 67.8844
3.5 | 0.6343 | 0.009 | -0.0548 | 70.4778
4 | 0.6819 | 0.00944 | -0.0531 | 72.2352
4.5 | 0.7293 | 0.00994 | -0.0514 | 73.3702
5 | 0.7758 | 0.01057 | -0.0496 | 73.3964
5.5 | 0.8218 | 0.0113 | -0.0479 | 72.7257
6 | 0.8663 | 0.01222 | -0.0461 | 70.892
6.5 | 0.9082 | 0.01343 | -0.0442 | 67.6247
7 | 0.9495 | 0.01481 | -0.0422 | 64.1121
7.5 | 0.9886 | 0.01647 | -0.04 | 60.0243
8 | 1.0208 | 0.01883 | -0.0366 | 54.2114
8.5 | 1.0528 | 0.02113 | -0.0331 | 49.8249
9 | 1.0827 | 0.02361 | -0.0296 | 45.8577
9.5 | 1.1143 | 0.02616 | -0.0263 | 42.5956
10 | 1.1425 | 0.02915 | -0.0231 | 39.1938
10.5 | 1.1673 | 0.03366 | -0.0196 | 34.6791
11 | 1.1836 | 0.03682 | -0.0151 | 32.1456
11.5 | 1.1909 | 0.04113 | -0.0107 | 28.9545
12 | 1.1875 | 0.04631 | -0.0068 | 25.6424
12.5 | 1.1711 | 0.05306 | -0.0041 | 22.0712
13 | 1.143 | 0.06153 | -0.0039 | 18.5763
13.5 | 1.1073 | 0.07222 | -0.0074 | 15.3323
14 | 1.0578 | 0.0876 | -0.0162 | 12.0753
14.5 | 0.95 | 0.12282 | -0.0405 | 7.7349
15 | 0.8901 | 0.15236 | -0.0562 | 5.8421
15.5 | 0.8652 | 0.18227 | -0.0658 | 4.7468
16 | 0.8656 | 0.1942 | -0.0745 | 4.4573
16.5 | 0.8707 | 0.20396 | -0.0813 | 4.269

## 19. Re 250k Mach 0.10 (1)
BIGFOIL.COM POLAR EXPORT
e224
EPPLER 224 |  |  |  | Cl Max: | 1.142 | at alpha= | 8.5 | deg
JavaFoil+Calcfoil stall+Eppler ext transition |  |  |  | L/D Max: | 81.757 | at alpha= | 6 | deg
Re: | 250000 |  |  | Cd Min: | 0.0081 | at alpha= | -0.5 | deg
Mach: | 0.1 |  |  | Cl=0 at alpha= | -2.3475 | deg
|  |  |  | @ Cl=0.1, Cd= | 0.0082
|  |  |  | @ Cl=0.4, Cd= | 0.0083229
|  |  |  | @ Cl=0.6, Cd= | 0.0092298
alpha (deg) | Cl | Cd | Cm | Cl/Cd
-15.5 | -0.389 | 0.15859 | -0.015 | -2.454
-15 | -0.41 | 0.14958 | -0.015 | -2.744
-14.5 | -0.431 | 0.16491 | -0.015 | -2.616
-14 | -0.452 | 0.15049 | -0.015 | -3.002
-13.5 | -0.471 | 0.13821 | -0.015 | -3.409
-13 | -0.489 | 0.13137 | -0.014 | -3.721
-12.5 | -0.505 | 0.11961 | -0.015 | -4.219
-12 | -0.518 | 0.10925 | -0.014 | -4.738
-11.5 | -0.527 | 0.09889 | -0.014 | -5.333
-11 | -0.533 | 0.09184 | -0.014 | -5.807
-10.5 | -0.535 | 0.08321 | -0.014 | -6.429
-10 | -0.532 | 0.07611 | -0.014 | -6.987
-9.5 | -0.524 | 0.07043 | -0.015 | -7.434
-9 | -0.51 | 0.06499 | -0.015 | -7.85
-8.5 | -0.492 | 0.05984 | -0.016 | -8.215
-8 | -0.468 | 0.05533 | -0.017 | -8.462
-7.5 | -0.44 | 0.05123 | -0.019 | -8.596
-7 | -0.408 | 0.04799 | -0.021 | -8.508
-6.5 | -0.372 | 0.04488 | -0.022 | -8.298
-6 | -0.333 | 0.04202 | -0.022 | -7.931
-5.5 | -0.363 | 0.01163 | -0.052 | -31.209
-5 | -0.308 | 0.0113 | -0.053 | -27.29
-4.5 | -0.252 | 0.01095 | -0.053 | -23.003
-4 | -0.194 | 0.01009 | -0.053 | -19.231
-3.5 | -0.136 | 0.00937 | -0.054 | -14.489
-3 | -0.077 | 0.00896 | -0.054 | -8.599
-2.5 | -0.018 | 0.00859 | -0.055 | -2.104
-2 | 0.041 | 0.0084 | -0.055 | 4.897
-1.5 | 0.1 | 0.0082 | -0.056 | 12.243
-1 | 0.16 | 0.00814 | -0.056 | 19.6
-0.5 | 0.219 | 0.0081 | -0.057 | 27.009
0 | 0.278 | 0.00811 | -0.057 | 34.258
0.5 | 0.337 | 0.0082 | -0.058 | 41.133
1 | 0.396 | 0.00831 | -0.058 | 47.639
1.5 | 0.455 | 0.0085 | -0.058 | 53.556
2 | 0.514 | 0.00877 | -0.059 | 58.598
2.5 | 0.572 | 0.00904 | -0.059 | 63.35
3 | 0.631 | 0.00944 | -0.06 | 66.822
3.5 | 0.689 | 0.00991 | -0.06 | 69.521
4 | 0.746 | 0.01047 | -0.061 | 71.256
4.5 | 0.802 | 0.01119 | -0.061 | 71.697
5 | 0.857 | 0.0106 | -0.061 | 80.807
5.5 | 0.908 | 0.01164 | -0.062 | 77.965
6 | 0.957 | 0.0117 | -0.062 | 81.757
6.5 | 1.003 | 0.01661 | -0.062 | 60.405
7 | 1.047 | 0.01745 | -0.063 | 59.983
7.5 | 1.086 | 0.01826 | -0.063 | 59.493
8 | 1.122 | 0.01922 | -0.063 | 58.359
8.5 | 1.142 | 0.02029 | -0.063 | 56.28
9 | 0.956 | 0.06052 | -0.024 | 15.801
9.5 | 0.967 | 0.06549 | -0.024 | 14.759
10 | 0.97 | 0.07094 | -0.024 | 13.675
10.5 | 0.967 | 0.07661 | -0.023 | 12.619
11 | 0.957 | 0.08319 | -0.023 | 11.502
11.5 | 0.941 | 0.08902 | -0.024 | 10.568
12 | 0.919 | 0.09754 | -0.024 | 9.419
12.5 | 0.891 | 0.10505 | -0.024 | 8.486
13 | 0.86 | 0.11343 | -0.023 | 7.581
13.5 | 0.825 | 0.12205 | -0.022 | 6.758

## 20. Re 250k Mach 0.10 (2)
BIGFOIL.COM POLAR EXPORT
e224
EPPLER 224 |  |  |  | Cl Max: | 1.18 | at alpha= | 11.5 | deg
XFOIL ncrit=9 |  |  |  | L/D Max: | 73.3396 | at alpha= | 5 | deg
Re: | 250000 |  |  | Cd Min: | 0.20493 | at alpha= | 16.5 | deg
Mach: | 0.1 |  |  | Cl=0 at alpha= | -99 | deg
|  |  |  | @ Cl=0.1, Cd= | 0.00821
|  |  |  | @ Cl=0.4, Cd= | 0.0080911
|  |  |  | @ Cl=0.6, Cd= | 0.0087661
alpha (deg) | Cl | Cd | Cm | Cl/Cd
0 | 0.2272 | 0.00821 | -0.053 | 27.6736
0.5 | 0.2897 | 0.00814 | -0.0531 | 35.5897
1 | 0.3739 | 0.0081 | -0.0584 | 46.1605
1.5 | 0.4615 | 0.00807 | -0.0649 | 57.1871
2 | 0.5014 | 0.00819 | -0.0618 | 61.221
2.5 | 0.5442 | 0.00841 | -0.059 | 64.7087
3 | 0.59 | 0.00869 | -0.0568 | 67.8941
3.5 | 0.6373 | 0.00905 | -0.0549 | 70.4199
4 | 0.6852 | 0.00948 | -0.0531 | 72.2785
4.5 | 0.7328 | 0.01 | -0.0514 | 73.28
5 | 0.7796 | 0.01063 | -0.0496 | 73.3396
5.5 | 0.8254 | 0.01141 | -0.0477 | 72.3401
6 | 0.8699 | 0.01235 | -0.0459 | 70.4372
6.5 | 0.9119 | 0.0136 | -0.0438 | 67.0515
7 | 0.953 | 0.01503 | -0.0418 | 63.4065
7.5 | 0.9921 | 0.01673 | -0.0394 | 59.3007
8 | 1.0246 | 0.01907 | -0.0359 | 53.7284
8.5 | 1.0559 | 0.02144 | -0.0322 | 49.2491
9 | 1.0828 | 0.02441 | -0.0283 | 44.3589
9.5 | 1.1162 | 0.02666 | -0.0251 | 41.868
10 | 1.1429 | 0.03015 | -0.0217 | 37.9071
10.5 | 1.1649 | 0.03451 | -0.0177 | 33.7554
11 | 1.1777 | 0.03799 | -0.0131 | 31.0003
11.5 | 1.18 | 0.04271 | -0.0086 | 27.6282
12 | 1.1712 | 0.04831 | -0.005 | 24.2434
12.5 | 1.1506 | 0.05558 | -0.0034 | 20.7017
13 | 1.1183 | 0.06514 | -0.0049 | 17.1676
13.5 | 1.0785 | 0.07754 | -0.0105 | 13.909
14 | 1.0114 | 0.09845 | -0.0243 | 10.2732
14.5 | 0.9213 | 0.13295 | -0.0467 | 6.9297
15 | 0.8884 | 0.15431 | -0.0572 | 5.7572
15.5 | 0.8661 | 0.18341 | -0.0666 | 4.7222
16 | 0.8688 | 0.19483 | -0.0745 | 4.4593
16.5 | 0.8723 | 0.20493 | -0.0822 | 4.2566

## 21. Re 250k Mach 0.25 (1)
BIGFOIL.COM POLAR EXPORT
e224
EPPLER 224 |  |  |  | Cl Max: | 1.128 | at alpha= | 8 | deg
JavaFoil+Calcfoil stall+Eppler ext transition |  |  |  | L/D Max: | 79.646 | at alpha= | 5 | deg
Re: | 250000 |  |  | Cd Min: | 0.00822 | at alpha= | -0.5 | deg
Mach: | 0.25 |  |  | Cl=0 at alpha= | -2.3443 | deg
|  |  |  | @ Cl=0.1, Cd= | 0.0083393
|  |  |  | @ Cl=0.4, Cd= | 0.0084339
|  |  |  | @ Cl=0.6, Cd= | 0.009354
alpha (deg) | Cl | Cd | Cm | Cl/Cd
-14 | -0.066 | 0.14152 | -0.017 | -0.467
-13.5 | -0.188 | 0.13398 | -0.017 | -1.405
-13 | -0.25 | 0.12422 | -0.017 | -2.014
-12.5 | -0.303 | 0.11731 | -0.016 | -2.585
-12 | -0.35 | 0.15371 | -0.016 | -2.279
-11.5 | -0.391 | 0.13072 | -0.016 | -2.995
-11 | -0.426 | 0.11407 | -0.016 | -3.735
-10.5 | -0.453 | 0.0991 | -0.015 | -4.572
-10 | -0.472 | 0.08772 | -0.015 | -5.38
-9.5 | -0.482 | 0.07738 | -0.015 | -6.232
-9 | -0.484 | 0.06951 | -0.015 | -6.96
-8.5 | -0.477 | 0.06318 | -0.016 | -7.548
-8 | -0.462 | 0.05769 | -0.017 | -8.008
-7.5 | -0.44 | 0.05279 | -0.018 | -8.331
-7 | -0.412 | 0.04926 | -0.021 | -8.359
-6.5 | -0.378 | 0.04571 | -0.022 | -8.272
-6 | -0.34 | 0.04249 | -0.022 | -7.998
-5.5 | -0.371 | 0.01186 | -0.054 | -31.303
-5 | -0.316 | 0.01149 | -0.054 | -27.522
-4.5 | -0.258 | 0.01113 | -0.054 | -23.207
-4 | -0.199 | 0.0108 | -0.055 | -18.454
-3.5 | -0.139 | 0.00963 | -0.055 | -14.478
-3 | -0.079 | 0.00911 | -0.056 | -8.696
-2.5 | -0.019 | 0.00877 | -0.056 | -2.117
-2 | 0.042 | 0.00852 | -0.057 | 4.958
-1.5 | 0.103 | 0.00833 | -0.057 | 12.375
-1 | 0.164 | 0.00824 | -0.058 | 19.911
-0.5 | 0.225 | 0.00822 | -0.058 | 27.341
0 | 0.286 | 0.00823 | -0.059 | 34.691
0.5 | 0.346 | 0.00831 | -0.059 | 41.682
1 | 0.407 | 0.00845 | -0.06 | 48.143
1.5 | 0.468 | 0.00866 | -0.06 | 54.013
2 | 0.528 | 0.00894 | -0.06 | 59.069
2.5 | 0.588 | 0.00927 | -0.061 | 63.463
3 | 0.648 | 0.00969 | -0.061 | 66.845
3.5 | 0.707 | 0.01016 | -0.062 | 69.612
4 | 0.766 | 0.01076 | -0.062 | 71.224
4.5 | 0.824 | 0.01155 | -0.063 | 71.317
5 | 0.878 | 0.01102 | -0.063 | 79.646
5.5 | 0.93 | 0.01218 | -0.063 | 76.342
6 | 0.978 | 0.01599 | -0.064 | 61.173
6.5 | 1.024 | 0.01728 | -0.064 | 59.253
7 | 1.065 | 0.01824 | -0.064 | 58.377
7.5 | 1.101 | 0.01918 | -0.065 | 57.411
8 | 1.128 | 0.02033 | -0.065 | 55.497
8.5 | 0.939 | 0.05794 | -0.025 | 16.211
9 | 0.953 | 0.06332 | -0.025 | 15.046
9.5 | 0.95 | 0.06879 | -0.024 | 13.805
10 | 0.936 | 0.07606 | -0.023 | 12.301
10.5 | 0.91 | 0.08316 | -0.023 | 10.944
11 | 0.873 | 0.09139 | -0.023 | 9.555
11.5 | 0.825 | 0.1 | -0.023 | 8.25
12 | 0.766 | 0.11334 | -0.022 | 6.76
12.5 | 0.698 | 0.1242 | -0.021 | 5.623
13 | 0.623 | 0.13943 | -0.02 | 4.469

## 22. Re 250k Mach 0.25 (2)
BIGFOIL.COM POLAR EXPORT
e224
EPPLER 224 |  |  |  | Cl Max: | 1.1351 | at alpha= | 10.5 | deg
XFOIL ncrit=9 |  |  |  | L/D Max: | 72.6087 | at alpha= | 4.5 | deg
Re: | 250000 |  |  | Cd Min: | 0.24689 | at alpha= | -20 | deg
Mach: | 0.25 |  |  | Cl=0 at alpha= | -2.0323 | deg
|  |  |  | @ Cl=0.1, Cd= | 0.0087885
|  |  |  | @ Cl=0.4, Cd= | 0.00824
|  |  |  | @ Cl=0.6, Cd= | 0.0088743
alpha (deg) | Cl | Cd | Cm | Cl/Cd
-20 | -0.7097 | 0.24689 | 0.0391 | -2.8746
-19.5 | -0.6906 | 0.23978 | 0.0365 | -2.8801
-19 | -0.6729 | 0.23341 | 0.0329 | -2.8829
-18.5 | -0.6556 | 0.22683 | 0.0292 | -2.8903
-18 | -0.6385 | 0.2201 | 0.0254 | -2.901
-17.5 | -0.6223 | 0.21331 | 0.021 | -2.9174
-17 | -0.6122 | 0.20786 | 0.0151 | -2.9453
-16.5 | -0.601 | 0.20151 | 0.0102 | -2.9825
-16 | -0.5778 | 0.19138 | 0.0097 | -3.0191
-15.5 | -0.56 | 0.18474 | 0.0075 | -3.0313
-15 | -0.545 | 0.17792 | 0.0044 | -3.0632
-14.5 | -0.5333 | 0.17065 | 0.0002 | -3.1251
-14 | -0.5301 | 0.16413 | -0.0059 | -3.2298
-13.5 | -0.5191 | 0.15465 | -0.0082 | -3.3566
-13 | -0.4981 | 0.14825 | -0.0083 | -3.3599
-12.5 | -0.4874 | 0.14109 | -0.011 | -3.4545
-12 | -0.4836 | 0.13334 | -0.0154 | -3.6268
-11.5 | -0.4853 | 0.12507 | -0.0222 | -3.8802
-11 | -0.4833 | 0.11511 | -0.0244 | -4.1986
-10.5 | -0.4683 | 0.10911 | -0.0239 | -4.292
-10 | -0.4628 | 0.10189 | -0.0262 | -4.5422
-9.5 | -0.4649 | 0.09339 | -0.0302 | -4.978
-9 | -0.4919 | 0.0792 | -0.0455 | -6.2109
-7.5 | -0.595 | 0.04403 | -0.0493 | -13.5135
-7 | -0.6167 | 0.03368 | -0.0432 | -18.3106
-6.5 | -0.5982 | 0.02895 | -0.0386 | -20.6632
-6 | -0.572 | 0.02327 | -0.0349 | -24.581
-5 | -0.4514 | 0.01708 | -0.037 | -26.4286
-4.5 | -0.3745 | 0.01445 | -0.0413 | -25.917
-4 | -0.3011 | 0.01241 | -0.0451 | -24.2627
-3.5 | -0.2267 | 0.01135 | -0.0491 | -19.9736
-3 | -0.1504 | 0.01058 | -0.053 | -14.2155
-2.5 | -0.0666 | 0.00991 | -0.0581 | -6.7205
-2 | 0.0046 | 0.00937 | -0.0601 | 0.49093
-1.5 | 0.0714 | 0.00893 | -0.0609 | 7.9955
-1 | 0.128 | 0.00865 | -0.0595 | 14.7977
-0.5 | 0.1839 | 0.00843 | -0.0576 | 21.8149
0 | 0.2335 | 0.00831 | -0.0544 | 28.0987
0.5 | 0.2912 | 0.00825 | -0.053 | 35.297
1 | 0.3736 | 0.00824 | -0.0573 | 45.3398
1.5 | 0.4673 | 0.00824 | -0.0645 | 56.7112
2 | 0.5151 | 0.00836 | -0.0627 | 61.6148
2.5 | 0.5586 | 0.00859 | -0.0597 | 65.0291
3 | 0.6052 | 0.00891 | -0.0572 | 67.9237
3.5 | 0.6538 | 0.00929 | -0.0551 | 70.3767
4 | 0.7028 | 0.00977 | -0.0531 | 71.9345
4.5 | 0.7515 | 0.01035 | -0.051 | 72.6087
5 | 0.7993 | 0.01105 | -0.0489 | 72.3348
5.5 | 0.8461 | 0.0119 | -0.0468 | 71.1008
6 | 0.8909 | 0.013 | -0.0445 | 68.5308
6.5 | 0.9331 | 0.0144 | -0.0419 | 64.7986
7 | 0.9738 | 0.01604 | -0.0393 | 60.7107
7.5 | 1.0084 | 0.01827 | -0.0356 | 55.1943
8 | 1.0394 | 0.02073 | -0.0313 | 50.1399
8.5 | 1.069 | 0.02329 | -0.0269 | 45.8995
9 | 1.0934 | 0.02684 | -0.0222 | 40.7377
9.5 | 1.1187 | 0.0298 | -0.0177 | 37.5403
10 | 1.1343 | 0.03523 | -0.0133 | 32.197
10.5 | 1.1351 | 0.03998 | -0.0078 | 28.3917
11 | 1.1249 | 0.04559 | -0.0038 | 24.6743
11.5 | 1.1037 | 0.05294 | -0.0023 | 20.8481
12 | 1.0726 | 0.06263 | -0.0045 | 17.126
12.5 | 1.0355 | 0.07514 | -0.0109 | 13.7809
13 | 0.9928 | 0.09126 | -0.0214 | 10.8788
13.5 | 0.9471 | 0.11133 | -0.0349 | 8.5071
14 | 0.9033 | 0.13367 | -0.048 | 6.7577
14.5 | 0.8593 | 0.16326 | -0.0622 | 5.2634
15 | 0.8632 | 0.17817 | -0.0675 | 4.8448
15.5 | 0.8728 | 0.18916 | -0.0708 | 4.6141

## 23. Re 250k Mach 0.50 (1)
BIGFOIL.COM POLAR EXPORT
e224
EPPLER 224 |  |  |  | Cl Max: | 1.189 | at alpha= | 20 | deg
JavaFoil+Calcfoil stall+Eppler ext transition |  |  |  | L/D Max: | 86.484 | at alpha= | 4.5 | deg
Re: | 250000 |  |  | Cd Min: | 0.00875 | at alpha= | -0.5 | deg
Mach: | 0.5 |  |  | Cl=0 at alpha= | -2.3456 | deg
|  |  |  | @ Cl=0.1, Cd= | 0.0089241
|  |  |  | @ Cl=0.4, Cd= | 0.0089159
|  |  |  | @ Cl=0.6, Cd= | 0.0098016
alpha (deg) | Cl | Cd | Cm | Cl/Cd
-20 | -0.943 | 0.25762 | -0.025 | -3.661
-19.5 | -0.917 | 0.25518 | -0.025 | -3.595
-19 | -0.892 | 0.25229 | -0.026 | -3.534
-18.5 | -0.866 | 0.24919 | -0.026 | -3.474
-18 | -0.84 | 0.24595 | -0.026 | -3.415
-17.5 | -0.814 | 0.23244 | -0.026 | -3.501
-17 | -0.787 | 0.22047 | -0.026 | -3.572
-16.5 | -0.759 | 0.21088 | -0.025 | -3.598
-16 | -0.732 | 0.20241 | -0.025 | -3.618
-15.5 | -0.706 | 0.19929 | -0.025 | -3.542
-15 | -0.68 | 0.19997 | -0.025 | -3.398
-14.5 | -0.653 | 0.1923 | -0.025 | -3.397
-14 | -0.627 | 0.19258 | -0.026 | -3.255
-13.5 | -0.6 | 0.17632 | -0.026 | -3.405
-13 | -0.572 | 0.16566 | -0.023 | -3.453
-12.5 | -0.545 | 0.16599 | -0.023 | -3.286
-12 | -0.519 | 0.14971 | -0.023 | -3.466
-11.5 | -0.492 | 0.14786 | -0.024 | -3.33
-11 | -0.466 | 0.14462 | -0.024 | -3.221
-10.5 | -0.439 | 0.13686 | -0.024 | -3.209
-10 | -0.411 | 0.11998 | -0.021 | -3.429
-9.5 | -0.385 | 0.11749 | -0.021 | -3.276
-9 | -0.358 | 0.1161 | -0.021 | -3.084
-8.5 | -0.331 | 0.11181 | -0.022 | -2.964
-8 | -0.305 | 0.11131 | -0.021 | -2.736
-7.5 | -0.277 | 0.09128 | -0.019 | -3.039
-7 | -0.251 | 0.09586 | -0.018 | -2.614
-6.5 | -0.344 | 0.05814 | -0.017 | -5.915
-6 | -0.351 | 0.04723 | -0.022 | -7.433
-5.5 | -0.321 | 0.04259 | -0.024 | -7.547
-5 | -0.279 | 0.03938 | -0.025 | -7.089
-4.5 | -0.286 | 0.01203 | -0.061 | -23.79
-4 | -0.222 | 0.01148 | -0.061 | -19.308
-3.5 | -0.155 | 0.01041 | -0.062 | -14.925
-3 | -0.088 | 0.00982 | -0.062 | -9.002
-2.5 | -0.021 | 0.00943 | -0.063 | -2.199
-2 | 0.047 | 0.00908 | -0.064 | 5.2
-1.5 | 0.115 | 0.00888 | -0.064 | 12.979
-1 | 0.183 | 0.00877 | -0.065 | 20.899
-0.5 | 0.251 | 0.00875 | -0.065 | 28.705
0 | 0.319 | 0.0088 | -0.066 | 36.273
0.5 | 0.387 | 0.00887 | -0.066 | 43.623
1 | 0.455 | 0.00911 | -0.067 | 49.904
1.5 | 0.522 | 0.00937 | -0.067 | 55.728
2 | 0.59 | 0.00973 | -0.068 | 60.601
2.5 | 0.657 | 0.01021 | -0.068 | 64.334
3 | 0.723 | 0.00939 | -0.069 | 76.964
3.5 | 0.788 | 0.01002 | -0.069 | 78.625
4 | 0.852 | 0.01074 | -0.069 | 79.344
4.5 | 0.912 | 0.01055 | -0.07 | 86.484
5 | 0.968 | 0.01558 | -0.07 | 62.108
5.5 | 1.016 | 0.01764 | -0.071 | 57.567
6 | 1.053 | 0.01956 | -0.071 | 53.815
6.5 | 1.071 | 0.02122 | -0.071 | 50.472
7 | 0.87 | 0.05245 | -0.027 | 16.586
7.5 | 0.807 | 0.06112 | -0.025 | 13.201
8 | 0.555 | 0.09299 | -0.026 | 5.963
8.5 | 0.581 | 0.10941 | -0.025 | 5.308
9 | 0.607 | 0.11242 | -0.025 | 5.4
9.5 | 0.634 | 0.1339 | -0.03 | 4.738
10 | 0.661 | 0.1378 | -0.031 | 4.794
10.5 | 0.687 | 0.13552 | -0.031 | 5.068
11 | 0.713 | 0.14073 | -0.032 | 5.067
11.5 | 0.741 | 0.16093 | -0.036 | 4.604
12 | 0.767 | 0.16773 | -0.036 | 4.572
12.5 | 0.793 | 0.1619 | -0.037 | 4.899
13 | 0.819 | 0.17534 | -0.037 | 4.672
13.5 | 0.847 | 0.18746 | -0.04 | 4.519
14 | 0.874 | 0.19274 | -0.041 | 4.534
14.5 | 0.9 | 0.19531 | -0.041 | 4.606
15 | 0.925 | 0.20152 | -0.042 | 4.592
15.5 | 0.951 | 0.21915 | -0.042 | 4.339
16 | 0.977 | 0.22317 | -0.043 | 4.379
16.5 | 1.006 | 0.24159 | -0.046 | 4.165
17 | 1.032 | 0.23708 | -0.046 | 4.352
17.5 | 1.057 | 0.24523 | -0.046 | 4.311
18 | 1.082 | 0.24554 | -0.047 | 4.408
18.5 | 1.108 | 0.26109 | -0.047 | 4.242
19 | 1.134 | 0.26941 | -0.048 | 4.208
19.5 | 1.163 | 0.26916 | -0.05 | 4.321
20 | 1.189 | 0.28528 | -0.051 | 4.168

## 24. Re 250k Mach 0.50 (2)
BIGFOIL.COM POLAR EXPORT
e224
EPPLER 224 |  |  |  | Cl Max: | 1.0899 | at alpha= | 20 | deg
XFOIL ncrit=9 |  |  |  | L/D Max: | 70.018 | at alpha= | 4 | deg
Re: | 250000 |  |  | Cd Min: | 0.29606 | at alpha= | 20 | deg
Mach: | 0.5 |  |  | Cl=0 at alpha= | -2.1013 | deg
|  |  |  | @ Cl=0.1, Cd= | 0.0093696
|  |  |  | @ Cl=0.4, Cd= | 0.0088785
|  |  |  | @ Cl=0.6, Cd= | 0.009314
alpha (deg) | Cl | Cd | Cm | Cl/Cd
-20 | -0.7692 | 0.26925 | 0.0503 | -2.8568
-19.5 | -0.7475 | 0.26137 | 0.0456 | -2.8599
-19 | -0.7258 | 0.25343 | 0.0408 | -2.8639
-18.5 | -0.7054 | 0.24621 | 0.0349 | -2.865
-18 | -0.6886 | 0.24023 | 0.0287 | -2.8664
-17.5 | -0.669 | 0.2317 | 0.0241 | -2.8874
-17 | -0.6426 | 0.22112 | 0.0225 | -2.9061
-16.5 | -0.6214 | 0.21341 | 0.0189 | -2.9118
-16 | -0.6009 | 0.20579 | 0.0149 | -2.92
-15.5 | -0.5815 | 0.19792 | 0.0105 | -2.9381
-15 | -0.5692 | 0.19178 | 0.004 | -2.968
-14.5 | -0.5475 | 0.18168 | 0.0018 | -3.0135
-14 | -0.5267 | 0.17416 | -0.0005 | -3.0242
-13.5 | -0.5092 | 0.1666 | -0.0038 | -3.0564
-13 | -0.4978 | 0.15935 | -0.0091 | -3.1239
-12.5 | -0.4941 | 0.15264 | -0.0153 | -3.237
-12 | -0.4738 | 0.1425 | -0.016 | -3.3249
-11.5 | -0.4549 | 0.13503 | -0.0171 | -3.3689
-11 | -0.4425 | 0.12765 | -0.0196 | -3.4665
-10.5 | -0.4444 | 0.11999 | -0.0264 | -3.7036
-10 | -0.4421 | 0.11155 | -0.0314 | -3.9632
-9.5 | -0.4366 | 0.10219 | -0.0335 | -4.2724
-8.5 | -0.4342 | 0.08161 | -0.0382 | -5.3204
-8 | -0.4421 | 0.07284 | -0.0413 | -6.0695
-7.5 | -0.4574 | 0.06288 | -0.0458 | -7.2742
-7 | -0.484 | 0.05214 | -0.0517 | -9.2827
-6.5 | -0.53 | 0.04601 | -0.0496 | -11.5192
-6 | -0.5665 | 0.04032 | -0.0444 | -14.0501
-5.5 | -0.5488 | 0.031 | -0.0484 | -17.7032
-5 | -0.4801 | 0.02274 | -0.0537 | -21.1126
-4.5 | -0.3973 | 0.01773 | -0.0568 | -22.4083
-4 | -0.3152 | 0.01471 | -0.0591 | -21.4276
-3.5 | -0.2313 | 0.01256 | -0.0624 | -18.4156
-3 | -0.1444 | 0.01138 | -0.066 | -12.6889
-2.5 | -0.0618 | 0.01055 | -0.0685 | -5.8578
-2 | 0.0157 | 0.0099 | -0.0696 | 1.5859
-1.5 | 0.0822 | 0.00946 | -0.0685 | 8.6892
-1 | 0.1472 | 0.00913 | -0.067 | 16.1227
-0.5 | 0.2083 | 0.00894 | -0.0645 | 23.2998
0 | 0.2657 | 0.00885 | -0.0613 | 30.0226
0.5 | 0.3202 | 0.00883 | -0.0573 | 36.2627
1 | 0.3843 | 0.00886 | -0.0553 | 43.3747
1.5 | 0.4776 | 0.00897 | -0.0599 | 53.2441
2 | 0.576 | 0.00915 | -0.0662 | 62.9508
2.5 | 0.6199 | 0.00945 | -0.0617 | 65.5979
3 | 0.6699 | 0.00989 | -0.0581 | 67.7351
3.5 | 0.7234 | 0.01043 | -0.0549 | 69.3576
4 | 0.7772 | 0.0111 | -0.0517 | 70.018
4.5 | 0.8297 | 0.01194 | -0.0482 | 69.4891
5 | 0.8801 | 0.013 | -0.0443 | 67.7
5.5 | 0.9276 | 0.01434 | -0.0401 | 64.6862
6 | 0.9707 | 0.01604 | -0.0353 | 60.5175
6.5 | 1.0077 | 0.01818 | -0.0297 | 55.429
7 | 1.0286 | 0.02103 | -0.0221 | 48.9111
7.5 | 1.0444 | 0.02443 | -0.0144 | 42.7507
8 | 1.054 | 0.02892 | -0.0078 | 36.4454
8.5 | 1.0616 | 0.0343 | -0.0027 | 30.9504
9 | 1.0508 | 0.04124 | 0 | 25.4801
9.5 | 1.0282 | 0.05011 | -0.0011 | 20.5189
10 | 0.9984 | 0.0612 | -0.0063 | 16.3137
10.5 | 0.9654 | 0.07441 | -0.0146 | 12.9741
11 | 0.9325 | 0.08945 | -0.0248 | 10.4248
11.5 | 0.8994 | 0.10644 | -0.0359 | 8.4498
12 | 0.8755 | 0.12277 | -0.0455 | 7.1312
12.5 | 0.865 | 0.13695 | -0.0532 | 6.3162
13 | 0.8605 | 0.15069 | -0.0608 | 5.7104
13.5 | 0.8637 | 0.16378 | -0.0679 | 5.2735
14 | 0.8727 | 0.1754 | -0.0739 | 4.9755
14.5 | 0.8787 | 0.19007 | -0.0822 | 4.623
15 | 0.8936 | 0.20245 | -0.0877 | 4.4139
15.5 | 0.9097 | 0.2118 | -0.0938 | 4.2951
16 | 0.9391 | 0.22068 | -0.0947 | 4.2555
16.5 | 0.9577 | 0.23213 | -0.1 | 4.1257
17 | 0.9677 | 0.24088 | -0.1089 | 4.0174
17.5 | 0.9853 | 0.25022 | -0.1159 | 3.9377
18 | 1.0068 | 0.25897 | -0.1208 | 3.8877
18.5 | 1.037 | 0.27108 | -0.1217 | 3.8254
19 | 1.0495 | 0.2782 | -0.1305 | 3.7725
19.5 | 1.0683 | 0.28713 | -0.1379 | 3.7206
20 | 1.0899 | 0.29606 | -0.1434 | 3.6813

## 25. Re 500k Mach 0.00 (1)
BIGFOIL.COM POLAR EXPORT
e224
EPPLER 224 |  |  |  | Cl Max: | 1.179 | at alpha= | 9 | deg
JavaFoil+Calcfoil stall+Eppler ext transition |  |  |  | L/D Max: | 92.272 | at alpha= | 6.5 | deg
Re: | 500000 |  |  | Cd Min: | 0.00644 | at alpha= | -0.5 | deg
Mach: | 0 |  |  | Cl=0 at alpha= | -2.3475 | deg
|  |  |  | @ Cl=0.1, Cd= | 0.00656
|  |  |  | @ Cl=0.4, Cd= | 0.0066363
|  |  |  | @ Cl=0.6, Cd= | 0.0074214
alpha (deg) | Cl | Cd | Cm | Cl/Cd
-16 | -0.412 | 0.1456 | -0.016 | -2.826
-15.5 | -0.43 | 0.13881 | -0.016 | -3.099
-15 | -0.449 | 0.1296 | -0.016 | -3.462
-14.5 | -0.467 | 0.12076 | -0.016 | -3.865
-14 | -0.484 | 0.11264 | -0.016 | -4.297
-13.5 | -0.5 | 0.10708 | -0.016 | -4.669
-13 | -0.514 | 0.10355 | -0.016 | -4.968
-12.5 | -0.527 | 0.10306 | -0.015 | -5.11
-12 | -0.536 | 0.09555 | -0.015 | -5.612
-11.5 | -0.543 | 0.08797 | -0.015 | -6.17
-11 | -0.546 | 0.08116 | -0.015 | -6.722
-10.5 | -0.544 | 0.07546 | -0.015 | -7.213
-10 | -0.539 | 0.06994 | -0.015 | -7.702
-9.5 | -0.528 | 0.06458 | -0.016 | -8.181
-9 | -0.513 | 0.06009 | -0.016 | -8.54
-8.5 | -0.494 | 0.05621 | -0.019 | -8.782
-8 | -0.469 | 0.05204 | -0.02 | -9.019
-7.5 | -0.442 | 0.04794 | -0.024 | -9.217
-7 | -0.507 | 0.01057 | -0.05 | -47.972
-6.5 | -0.462 | 0.0107 | -0.051 | -43.189
-6 | -0.413 | 0.01025 | -0.051 | -40.313
-5.5 | -0.361 | 0.00985 | -0.052 | -36.692
-5 | -0.307 | 0.00947 | -0.052 | -32.415
-4.5 | -0.251 | 0.00917 | -0.053 | -27.326
-4 | -0.193 | 0.00822 | -0.053 | -23.509
-3.5 | -0.135 | 0.00765 | -0.054 | -17.675
-3 | -0.077 | 0.00723 | -0.054 | -10.604
-2.5 | -0.018 | 0.00695 | -0.055 | -2.586
-2 | 0.041 | 0.00672 | -0.055 | 6.092
-1.5 | 0.1 | 0.00656 | -0.055 | 15.224
-1 | 0.159 | 0.00645 | -0.056 | 24.635
-0.5 | 0.218 | 0.00644 | -0.056 | 33.791
0 | 0.277 | 0.00644 | -0.057 | 42.959
0.5 | 0.335 | 0.00651 | -0.057 | 51.527
1 | 0.394 | 0.00662 | -0.058 | 59.562
1.5 | 0.453 | 0.00678 | -0.058 | 66.791
2 | 0.511 | 0.00698 | -0.059 | 73.202
2.5 | 0.57 | 0.00723 | -0.059 | 78.816
3 | 0.628 | 0.0076 | -0.059 | 82.623
3.5 | 0.685 | 0.00797 | -0.06 | 85.948
4 | 0.743 | 0.00843 | -0.06 | 88.109
4.5 | 0.798 | 0.00907 | -0.061 | 88.031
5 | 0.853 | 0.00988 | -0.061 | 86.246
5.5 | 0.905 | 0.011 | -0.062 | 82.285
6 | 0.954 | 0.01085 | -0.062 | 87.962
6.5 | 1.001 | 0.01085 | -0.062 | 92.272
7 | 1.045 | 0.01134 | -0.063 | 92.122
7.5 | 1.086 | 0.01558 | -0.063 | 69.694
8 | 1.123 | 0.01646 | -0.063 | 68.215
8.5 | 1.155 | 0.01738 | -0.063 | 66.433
9 | 1.179 | 0.01842 | -0.064 | 63.995
9.5 | 1.177 | 0.02003 | -0.063 | 58.751
10 | 0.976 | 0.06616 | -0.029 | 14.758
10.5 | 0.974 | 0.07087 | -0.025 | 13.738
11 | 0.967 | 0.07602 | -0.025 | 12.721
11.5 | 0.954 | 0.08226 | -0.025 | 11.603
12 | 0.937 | 0.08764 | -0.026 | 10.688
12.5 | 0.914 | 0.09363 | -0.026 | 9.761
13 | 0.887 | 0.09993 | -0.025 | 8.875
13.5 | 0.857 | 0.10901 | -0.025 | 7.858
14 | 0.824 | 0.11711 | -0.025 | 7.034

## 26. Re 500k Mach 0.00 (2)
BIGFOIL.COM POLAR EXPORT
e224
EPPLER 224 |  |  |  | Cl Max: | 1.2449 | at alpha= | 12.5 | deg
XFOIL ncrit=9 |  |  |  | L/D Max: | 89.1885 | at alpha= | 4 | deg
Re: | 500000 |  |  | Cd Min: | 0.2142 | at alpha= | 17.5 | deg
Mach: | 0 |  |  | Cl=0 at alpha= | -2.3196 | deg
|  |  |  | @ Cl=0.1, Cd= | 0.006206
|  |  |  | @ Cl=0.4, Cd= | 0.0061252
|  |  |  | @ Cl=0.6, Cd= | 0.0069364
alpha (deg) | Cl | Cd | Cm | Cl/Cd
-7.5 | -0.6696 | 0.02324 | -0.0376 | -28.8124
-7 | -0.6074 | 0.01856 | -0.0406 | -32.7263
-6.5 | -0.5434 | 0.01591 | -0.0433 | -34.1546
-6 | -0.4741 | 0.0141 | -0.0467 | -33.6241
-5.5 | -0.4085 | 0.01239 | -0.0494 | -32.9701
-5 | -0.3369 | 0.01102 | -0.0529 | -30.5717
-4.5 | -0.2703 | 0.00967 | -0.0557 | -27.9524
-4 | -0.1996 | 0.00865 | -0.0594 | -23.0751
-3.5 | -0.1371 | 0.0079 | -0.061 | -17.3544
-3 | -0.0771 | 0.00727 | -0.0618 | -10.6052
-2.5 | -0.0193 | 0.00682 | -0.062 | -2.8299
-2 | 0.0342 | 0.00649 | -0.0613 | 5.2696
-1.5 | 0.088 | 0.00624 | -0.0604 | 14.1026
-1 | 0.141 | 0.00609 | -0.0594 | 23.1527
-0.5 | 0.1935 | 0.00599 | -0.0582 | 32.3038
0 | 0.2451 | 0.00594 | -0.0568 | 41.2626
0.5 | 0.2956 | 0.00596 | -0.0551 | 49.5973
1 | 0.3443 | 0.00602 | -0.053 | 57.1927
1.5 | 0.394 | 0.00611 | -0.051 | 64.4845
2 | 0.4612 | 0.00628 | -0.0532 | 73.4395
2.5 | 0.5386 | 0.00651 | -0.0579 | 82.7343
3 | 0.5856 | 0.00682 | -0.0563 | 85.8651
3.5 | 0.6326 | 0.0072 | -0.0547 | 87.8611
4 | 0.6814 | 0.00764 | -0.0534 | 89.1885
4.5 | 0.7301 | 0.0082 | -0.0522 | 89.0366
5 | 0.7791 | 0.00882 | -0.051 | 88.3333
5.5 | 0.8268 | 0.0096 | -0.0498 | 86.125
6 | 0.8728 | 0.01059 | -0.0485 | 82.4174
6.5 | 0.919 | 0.0116 | -0.0472 | 79.2241
7 | 0.9644 | 0.01267 | -0.0457 | 76.1168
7.5 | 1.0076 | 0.01397 | -0.044 | 72.126
8 | 1.0483 | 0.01551 | -0.0417 | 67.5887
8.5 | 1.0869 | 0.01714 | -0.0392 | 63.4131
9 | 1.1272 | 0.01846 | -0.037 | 61.0618
9.5 | 1.1543 | 0.02087 | -0.033 | 55.3091
10 | 1.1887 | 0.02239 | -0.0301 | 53.0907
10.5 | 1.2065 | 0.02481 | -0.0251 | 48.6296
11 | 1.2158 | 0.02813 | -0.0193 | 43.2208
11.5 | 1.2301 | 0.03099 | -0.015 | 39.6934
12 | 1.2388 | 0.03443 | -0.0111 | 35.9802
12.5 | 1.2449 | 0.03804 | -0.0083 | 32.7261
13 | 1.244 | 0.04278 | -0.0064 | 29.079
13.5 | 1.2187 | 0.05158 | -0.0058 | 23.6274
14 | 1.1916 | 0.06138 | -0.008 | 19.4135
14.5 | 1.1716 | 0.07121 | -0.0124 | 16.4527
15 | 1.1408 | 0.08443 | -0.0197 | 13.5118
15.5 | 1.1024 | 0.1009 | -0.0294 | 10.9257
16.5 | 0.9886 | 0.15326 | -0.0617 | 6.4505
17 | 0.9009 | 0.20184 | -0.0825 | 4.4634
17.5 | 0.9041 | 0.2142 | -0.0884 | 4.2208

## 27. Re 500k Mach 0.10 (1)
BIGFOIL.COM POLAR EXPORT
e224
EPPLER 224 |  |  |  | Cl Max: | 1.18 | at alpha= | 9.5 | deg
JavaFoil+Calcfoil stall+Eppler ext transition |  |  |  | L/D Max: | 92.132 | at alpha= | 6.5 | deg
Re: | 500000 |  |  | Cd Min: | 0.00645 | at alpha= | -0.5 | deg
Mach: | 0.1 |  |  | Cl=0 at alpha= | -2.3475 | deg
|  |  |  | @ Cl=0.1, Cd= | 0.00656
|  |  |  | @ Cl=0.4, Cd= | 0.0066342
|  |  |  | @ Cl=0.6, Cd= | 0.0074303
alpha (deg) | Cl | Cd | Cm | Cl/Cd
-15.5 | -0.389 | 0.13902 | -0.016 | -2.802
-15 | -0.411 | 0.13348 | -0.017 | -3.077
-14.5 | -0.432 | 0.1218 | -0.016 | -3.544
-14 | -0.452 | 0.11671 | -0.017 | -3.874
-13.5 | -0.471 | 0.10855 | -0.016 | -4.343
-13 | -0.489 | 0.1037 | -0.016 | -4.717
-12.5 | -0.505 | 0.09785 | -0.016 | -5.16
-12 | -0.518 | 0.09746 | -0.015 | -5.313
-11.5 | -0.528 | 0.08996 | -0.015 | -5.864
-11 | -0.533 | 0.0828 | -0.015 | -6.443
-10.5 | -0.535 | 0.0763 | -0.015 | -7.012
-10 | -0.532 | 0.07049 | -0.015 | -7.545
-9.5 | -0.524 | 0.06496 | -0.016 | -8.061
-9 | -0.51 | 0.06045 | -0.016 | -8.442
-8.5 | -0.492 | 0.05628 | -0.018 | -8.743
-8 | -0.469 | 0.05204 | -0.021 | -9.015
-7.5 | -0.442 | 0.04853 | -0.023 | -9.098
-7 | -0.508 | 0.01064 | -0.051 | -47.758
-6.5 | -0.464 | 0.01077 | -0.051 | -43.049
-6 | -0.415 | 0.01025 | -0.052 | -40.484
-5.5 | -0.363 | 0.00984 | -0.052 | -36.879
-5 | -0.308 | 0.00952 | -0.053 | -32.395
-4.5 | -0.252 | 0.00923 | -0.053 | -27.293
-4 | -0.194 | 0.00835 | -0.053 | -23.249
-3.5 | -0.136 | 0.00764 | -0.054 | -17.773
-3 | -0.077 | 0.00727 | -0.054 | -10.597
-2.5 | -0.018 | 0.00698 | -0.055 | -2.587
-2 | 0.041 | 0.00676 | -0.055 | 6.079
-1.5 | 0.1 | 0.00656 | -0.056 | 15.305
-1 | 0.16 | 0.00649 | -0.056 | 24.575
-0.5 | 0.219 | 0.00645 | -0.057 | 33.902
0 | 0.278 | 0.00647 | -0.057 | 42.986
0.5 | 0.337 | 0.00651 | -0.058 | 51.763
1 | 0.396 | 0.00662 | -0.058 | 59.866
1.5 | 0.455 | 0.00683 | -0.058 | 66.652
2 | 0.514 | 0.00701 | -0.059 | 73.332
2.5 | 0.572 | 0.00725 | -0.059 | 78.961
3 | 0.631 | 0.00763 | -0.06 | 82.646
3.5 | 0.689 | 0.008 | -0.06 | 86.06
4 | 0.746 | 0.00851 | -0.061 | 87.712
4.5 | 0.802 | 0.00913 | -0.061 | 87.896
5 | 0.857 | 0.00998 | -0.061 | 85.867
5.5 | 0.909 | 0.01108 | -0.062 | 82.088
6 | 0.958 | 0.01091 | -0.062 | 87.807
6.5 | 1.005 | 0.01091 | -0.063 | 92.132
7 | 1.049 | 0.0114 | -0.063 | 91.953
7.5 | 1.089 | 0.01573 | -0.063 | 69.257
8 | 1.125 | 0.01661 | -0.064 | 67.736
8.5 | 1.156 | 0.01761 | -0.064 | 65.658
9 | 1.178 | 0.01863 | -0.064 | 63.27
9.5 | 1.18 | 0.02016 | -0.064 | 58.516
10 | 0.972 | 0.06667 | -0.028 | 14.58
10.5 | 0.967 | 0.0717 | -0.025 | 13.492
11 | 0.957 | 0.07727 | -0.025 | 12.391
11.5 | 0.941 | 0.08257 | -0.026 | 11.401
12 | 0.919 | 0.09018 | -0.026 | 10.194
12.5 | 0.892 | 0.09481 | -0.025 | 9.409
13 | 0.86 | 0.10168 | -0.025 | 8.463
13.5 | 0.825 | 0.11207 | -0.025 | 7.365
14 | 0.788 | 0.11817 | -0.024 | 6.666
14.5 | 0.748 | 0.1286 | -0.024 | 5.82

## 28. Re 500k Mach 0.10 (2)
BIGFOIL.COM POLAR EXPORT
e224
EPPLER 224 |  |  |  | Cl Max: | 1.2322 | at alpha= | 12.5 | deg
XFOIL ncrit=9 |  |  |  | L/D Max: | 89.0377 | at alpha= | 4 | deg
Re: | 500000 |  |  | Cd Min: | 0.21535 | at alpha= | 17.5 | deg
Mach: | 0.1 |  |  | Cl=0 at alpha= | -99 | deg
|  |  |  | @ Cl=0.1, Cd= | 0.00597
|  |  |  | @ Cl=0.4, Cd= | 0.0061409
|  |  |  | @ Cl=0.6, Cd= | 0.0069532
alpha (deg) | Cl | Cd | Cm | Cl/Cd
0 | 0.2464 | 0.00597 | -0.0571 | 41.273
0.5 | 0.2972 | 0.00599 | -0.0554 | 49.616
1 | 0.3463 | 0.00604 | -0.0533 | 57.3344
1.5 | 0.3957 | 0.00613 | -0.0512 | 64.5514
2 | 0.4627 | 0.0063 | -0.0532 | 73.4444
2.5 | 0.5404 | 0.00654 | -0.0579 | 82.63
3 | 0.5884 | 0.00686 | -0.0564 | 85.7726
3.5 | 0.6357 | 0.00724 | -0.0547 | 87.8039
4 | 0.6847 | 0.00769 | -0.0534 | 89.0377
4.5 | 0.7336 | 0.00826 | -0.0521 | 88.8136
5 | 0.7828 | 0.00889 | -0.051 | 88.054
5.5 | 0.8307 | 0.00969 | -0.0497 | 85.7276
6 | 0.8771 | 0.01069 | -0.0483 | 82.0486
6.5 | 0.9237 | 0.01169 | -0.0469 | 79.0163
7 | 0.9688 | 0.01283 | -0.0454 | 75.5105
7.5 | 1.0122 | 0.01413 | -0.0435 | 71.6348
8 | 1.053 | 0.01569 | -0.0411 | 67.1128
8.5 | 1.0916 | 0.01734 | -0.0385 | 62.9527
9 | 1.1307 | 0.01879 | -0.036 | 60.1756
9.5 | 1.1575 | 0.0212 | -0.0318 | 54.5991
10 | 1.1893 | 0.0229 | -0.0285 | 51.9345
10.5 | 1.1991 | 0.02594 | -0.0224 | 46.2259
11 | 1.2123 | 0.02899 | -0.0173 | 41.8179
11.5 | 1.2237 | 0.03224 | -0.0129 | 37.956
12 | 1.2293 | 0.0361 | -0.0091 | 34.0526
12.5 | 1.2322 | 0.0402 | -0.0067 | 30.6517
13 | 1.2275 | 0.04563 | -0.0055 | 26.9012
13.5 | 1.2019 | 0.0547 | -0.0061 | 21.9726
14 | 1.17 | 0.06583 | -0.0096 | 17.7731
14.5 | 1.1386 | 0.07836 | -0.016 | 14.5304
15 | 1.1052 | 0.09313 | -0.0247 | 11.8673
16 | 0.9168 | 0.16837 | -0.0686 | 5.4452
16.5 | 0.8854 | 0.19813 | -0.0807 | 4.4688
17 | 0.9018 | 0.20341 | -0.0836 | 4.4334
17.5 | 0.9062 | 0.21535 | -0.0893 | 4.208

## 29. Re 500k Mach 0.25 (1)
BIGFOIL.COM POLAR EXPORT
e224
EPPLER 224 |  |  |  | Cl Max: | 1.157 | at alpha= | 8.5 | deg
JavaFoil+Calcfoil stall+Eppler ext transition |  |  |  | L/D Max: | 91.166 | at alpha= | 5.5 | deg
Re: | 500000 |  |  | Cd Min: | 0.00655 | at alpha= | -0.5 | deg
Mach: | 0.25 |  |  | Cl=0 at alpha= | -2.3443 | deg
|  |  |  | @ Cl=0.1, Cd= | 0.0066888
|  |  |  | @ Cl=0.4, Cd= | 0.0067462
|  |  |  | @ Cl=0.6, Cd= | 0.13171
alpha (deg) | Cl | Cd | Cm | Cl/Cd
-14 | -0.066 | 0.12577 | -0.018 | -0.526
-13.5 | -0.188 | 0.11922 | -0.018 | -1.58
-13 | -0.25 | 0.11186 | -0.018 | -2.238
-12.5 | -0.303 | 0.10555 | -0.018 | -2.875
-12 | -0.351 | 0.09881 | -0.018 | -3.548
-11.5 | -0.392 | 0.09244 | -0.018 | -4.238
-11 | -0.426 | 0.08496 | -0.017 | -5.017
-10.5 | -0.453 | 0.08747 | -0.016 | -5.181
-10 | -0.472 | 0.07849 | -0.016 | -6.015
-9.5 | -0.482 | 0.07042 | -0.016 | -6.849
-9 | -0.484 | 0.06413 | -0.016 | -7.546
-8.5 | -0.477 | 0.05862 | -0.017 | -8.137
-8 | -0.462 | 0.05421 | -0.019 | -8.529
-7.5 | -0.441 | 0.0501 | -0.021 | -8.794
-7 | -0.414 | 0.04584 | -0.025 | -9.022
-6.5 | -0.471 | 0.01048 | -0.053 | -44.937
-6 | -0.423 | 0.01059 | -0.053 | -39.965
-5.5 | -0.371 | 0.01009 | -0.054 | -36.813
-5 | -0.316 | 0.00969 | -0.054 | -32.643
-4.5 | -0.258 | 0.00939 | -0.054 | -27.523
-4 | -0.199 | 0.00908 | -0.055 | -21.951
-3.5 | -0.139 | 0.0079 | -0.055 | -17.645
-3 | -0.079 | 0.00741 | -0.056 | -10.69
-2.5 | -0.019 | 0.00709 | -0.056 | -2.619
-2 | 0.042 | 0.00686 | -0.057 | 6.163
-1.5 | 0.103 | 0.00668 | -0.057 | 15.439
-1 | 0.164 | 0.00659 | -0.058 | 24.904
-0.5 | 0.225 | 0.00655 | -0.058 | 34.329
0 | 0.286 | 0.00657 | -0.059 | 43.454
0.5 | 0.346 | 0.00664 | -0.059 | 52.188
1 | 0.407 | 0.00676 | -0.06 | 60.185
1.5 | 0.468 | 0.00697 | -0.06 | 67.076
2 | 0.528 | 0.00715 | -0.06 | 73.804
2.5 | 0.588 | 0.00744 | -0.061 | 79.052
3 | 0.648 | 0.00782 | -0.061 | 82.886
3.5 | 0.707 | 0.00826 | -0.062 | 85.642
4 | 0.766 | 0.00879 | -0.062 | 87.21
4.5 | 0.824 | 0.00948 | -0.063 | 86.881
5 | 0.879 | 0.01048 | -0.063 | 83.862
5.5 | 0.931 | 0.01021 | -0.064 | 91.166
6 | 0.98 | 0.01149 | -0.064 | 85.254
6.5 | 1.025 | 0.01127 | -0.064 | 90.975
7 | 1.067 | 0.01575 | -0.065 | 67.774
7.5 | 1.104 | 0.01656 | -0.065 | 66.68
8 | 1.135 | 0.01759 | -0.065 | 64.497
8.5 | 1.157 | 0.01881 | -0.065 | 61.476
9 | 1.153 | 0.02061 | -0.064 | 55.966
9.5 | 0.95 | 0.06417 | -0.026 | 14.807
10 | 0.936 | 0.06953 | -0.025 | 13.462
10.5 | 0.91 | 0.07597 | -0.025 | 11.985
11 | 0.874 | 0.08279 | -0.025 | 10.553
11.5 | 0.825 | 0.08936 | -0.025 | 9.237
12 | 0.767 | 0.10179 | -0.025 | 7.532
12.5 | 0.699 | 0.11413 | -0.024 | 6.123
13 | 0.623 | 0.12191 | -0.023 | 5.114
13.5 | 0.542 | 0.13171 | -0.024 | 4.115

## 30. Re 500k Mach 0.25 (2)
BIGFOIL.COM POLAR EXPORT
e224
EPPLER 224 |  |  |  | Cl Max: | 1.179 | at alpha= | 11 | deg
XFOIL ncrit=9 |  |  |  | L/D Max: | 88.5516 | at alpha= | 4 | deg
Re: | 500000 |  |  | Cd Min: | 0.17526 | at alpha= | 16 | deg
Mach: | 0.25 |  |  | Cl=0 at alpha= | -2.308 | deg
|  |  |  | @ Cl=0.1, Cd= | 0.0063699
|  |  |  | @ Cl=0.4, Cd= | 0.0062569
|  |  |  | @ Cl=0.6, Cd= | 0.0070157
alpha (deg) | Cl | Cd | Cm | Cl/Cd
-12.5 | -0.4916 | 0.13695 | -0.0121 | -3.5896
-12 | -0.4852 | 0.1289 | -0.0158 | -3.7642
-11.5 | -0.4803 | 0.11982 | -0.0208 | -4.0085
-11 | -0.4769 | 0.11089 | -0.0245 | -4.3007
-10.5 | -0.4877 | 0.10001 | -0.0279 | -4.8765
-10 | -0.4809 | 0.09416 | -0.0292 | -5.1073
-9.5 | -0.484 | 0.0856 | -0.0328 | -5.6542
-9 | -0.4942 | 0.07575 | -0.0376 | -6.5241
-8.5 | -0.5214 | 0.06045 | -0.0491 | -8.6253
-8 | -0.6179 | 0.04176 | -0.0515 | -14.7965
-7.5 | -0.6444 | 0.0346 | -0.0452 | -18.6243
-7 | -0.6216 | 0.02286 | -0.0457 | -27.1916
-6.5 | -0.558 | 0.01832 | -0.0482 | -30.4585
-6 | -0.4862 | 0.01548 | -0.0514 | -31.4083
-5.5 | -0.4196 | 0.01327 | -0.0534 | -31.6202
-5 | -0.3433 | 0.01158 | -0.0572 | -29.6459
-4.5 | -0.2754 | 0.01007 | -0.0593 | -27.3486
-4 | -0.2056 | 0.00894 | -0.0621 | -22.9978
-3.5 | -0.1392 | 0.00809 | -0.0639 | -17.2064
-3 | -0.0796 | 0.00744 | -0.0641 | -10.6989
-2.5 | -0.0217 | 0.00699 | -0.0638 | -3.1044
-2 | 0.0348 | 0.00665 | -0.0631 | 5.2331
-1.5 | 0.0903 | 0.0064 | -0.0622 | 14.1094
-1 | 0.1451 | 0.00623 | -0.0611 | 23.2905
-0.5 | 0.1996 | 0.00613 | -0.0599 | 32.5612
0 | 0.2534 | 0.00609 | -0.0585 | 41.6092
0.5 | 0.306 | 0.00612 | -0.0568 | 50
1 | 0.3568 | 0.00617 | -0.0547 | 57.8282
1.5 | 0.4065 | 0.00627 | -0.0522 | 64.8325
2 | 0.4701 | 0.00644 | -0.0529 | 72.9969
2.5 | 0.5498 | 0.00671 | -0.0576 | 81.9374
3 | 0.604 | 0.00704 | -0.057 | 85.7955
3.5 | 0.6528 | 0.00744 | -0.0551 | 87.7419
4 | 0.7031 | 0.00794 | -0.0536 | 88.5516
4.5 | 0.7536 | 0.00854 | -0.0521 | 88.2436
5 | 0.804 | 0.00924 | -0.0507 | 87.013
5.5 | 0.8529 | 0.01014 | -0.0491 | 84.1124
6 | 0.9004 | 0.01122 | -0.0473 | 80.2496
6.5 | 0.9479 | 0.01233 | -0.0455 | 76.8775
7 | 0.9932 | 0.01363 | -0.0433 | 72.8687
7.5 | 1.035 | 0.01527 | -0.0405 | 67.78
8 | 1.0759 | 0.01689 | -0.0374 | 63.7004
8.5 | 1.1121 | 0.01876 | -0.0337 | 59.2804
9 | 1.1349 | 0.02153 | -0.0285 | 52.7125
9.5 | 1.1615 | 0.02352 | -0.0235 | 49.3835
10 | 1.1772 | 0.02615 | -0.0179 | 45.0172
10.5 | 1.1754 | 0.03082 | -0.0117 | 38.1376
11 | 1.179 | 0.03519 | -0.0073 | 33.5038
11.5 | 1.1716 | 0.04098 | -0.0043 | 28.5896
12 | 1.1535 | 0.04857 | -0.0036 | 23.7492
12.5 | 1.13 | 0.05793 | -0.0061 | 19.5063
13 | 1.1007 | 0.06969 | -0.0118 | 15.7942
13.5 | 1.0654 | 0.08439 | -0.0206 | 12.6247
14 | 1.0266 | 0.10198 | -0.0318 | 10.0667
14.5 | 0.9875 | 0.12163 | -0.044 | 8.1189
15 | 0.9414 | 0.14527 | -0.0577 | 6.4803
15.5 | 0.9071 | 0.16764 | -0.0692 | 5.411
16 | 0.7284 | 0.17526 | -0.0722 | 4.1561

## 31. Re 500k Mach 0.50 (1)
BIGFOIL.COM POLAR EXPORT
e224
EPPLER 224 |  |  |  | Cl Max: | 1.189 | at alpha= | 20 | deg
JavaFoil+Calcfoil stall+Eppler ext transition |  |  |  | L/D Max: | 98.955 | at alpha= | 5 | deg
Re: | 500000 |  |  | Cd Min: | 0.00703 | at alpha= | -0.5 | deg
Mach: | 0.5 |  |  | Cl=0 at alpha= | -2.3456 | deg
|  |  |  | @ Cl=0.1, Cd= | 0.0072041
|  |  |  | @ Cl=0.4, Cd= | 0.0071644
|  |  |  | @ Cl=0.6, Cd= | 0.0079072
alpha (deg) | Cl | Cd | Cm | Cl/Cd
-20 | -0.944 | 0.22498 | -0.025 | -4.195
-19.5 | -0.918 | 0.21836 | -0.026 | -4.203
-19 | -0.892 | 0.21292 | -0.026 | -4.188
-18.5 | -0.866 | 0.20911 | -0.026 | -4.14
-18 | -0.84 | 0.20306 | -0.026 | -4.137
-17.5 | -0.814 | 0.19637 | -0.026 | -4.145
-17 | -0.789 | 0.18974 | -0.027 | -4.156
-16.5 | -0.759 | 0.17895 | -0.025 | -4.243
-16 | -0.733 | 0.17569 | -0.025 | -4.169
-15.5 | -0.706 | 0.17148 | -0.025 | -4.118
-15 | -0.68 | 0.16675 | -0.025 | -4.076
-14.5 | -0.653 | 0.1625 | -0.025 | -4.02
-14 | -0.627 | 0.15774 | -0.026 | -3.974
-13.5 | -0.601 | 0.15402 | -0.026 | -3.902
-13 | -0.572 | 0.14302 | -0.024 | -4.001
-12.5 | -0.546 | 0.13599 | -0.024 | -4.012
-12 | -0.519 | 0.12721 | -0.024 | -4.08
-11.5 | -0.492 | 0.12387 | -0.024 | -3.976
-11 | -0.466 | 0.12063 | -0.024 | -3.862
-10.5 | -0.439 | 0.11284 | -0.024 | -3.893
-10 | -0.412 | 0.10175 | -0.021 | -4.045
-9.5 | -0.385 | 0.09796 | -0.022 | -3.93
-9 | -0.358 | 0.09711 | -0.022 | -3.688
-8.5 | -0.331 | 0.09271 | -0.022 | -3.575
-8 | -0.305 | 0.09362 | -0.022 | -3.253
-7.5 | -0.278 | 0.07046 | -0.02 | -3.939
-7 | -0.251 | 0.08109 | -0.02 | -3.091
-6.5 | -0.344 | 0.05307 | -0.018 | -6.481
-6 | -0.352 | 0.0441 | -0.025 | -7.971
-5.5 | -0.322 | 0.04006 | -0.025 | -8.031
-5 | -0.348 | 0.01069 | -0.06 | -32.516
-4.5 | -0.286 | 0.01015 | -0.061 | -28.192
-4 | -0.222 | 0.00975 | -0.061 | -22.732
-3.5 | -0.155 | 0.00861 | -0.062 | -18.044
-3 | -0.088 | 0.00805 | -0.062 | -10.978
-2.5 | -0.021 | 0.00768 | -0.063 | -2.699
-2 | 0.047 | 0.00736 | -0.064 | 6.418
-1.5 | 0.115 | 0.00716 | -0.064 | 16.087
-1 | 0.183 | 0.00709 | -0.065 | 25.867
-0.5 | 0.251 | 0.00703 | -0.065 | 35.741
0 | 0.319 | 0.00707 | -0.066 | 45.179
0.5 | 0.387 | 0.00713 | -0.066 | 54.305
1 | 0.455 | 0.00731 | -0.067 | 62.218
1.5 | 0.522 | 0.00753 | -0.067 | 69.327
2 | 0.59 | 0.00784 | -0.068 | 75.196
2.5 | 0.657 | 0.00829 | -0.068 | 79.217
3 | 0.723 | 0.00872 | -0.069 | 82.938
3.5 | 0.789 | 0.00939 | -0.069 | 84
4 | 0.853 | 0.00884 | -0.07 | 96.483
4.5 | 0.914 | 0.00975 | -0.07 | 93.721
5 | 0.969 | 0.00979 | -0.07 | 98.955
5.5 | 1.018 | 0.01502 | -0.071 | 67.78
6 | 1.056 | 0.01687 | -0.071 | 62.611
6.5 | 1.078 | 0.01835 | -0.071 | 58.739
7 | 1.066 | 0.02005 | -0.071 | 53.163
7.5 | 0.807 | 0.05543 | -0.026 | 14.56
8 | 0.555 | 0.08052 | -0.027 | 6.89
8.5 | 0.581 | 0.09162 | -0.026 | 6.34
9 | 0.607 | 0.09654 | -0.026 | 6.289
9.5 | 0.634 | 0.11083 | -0.031 | 5.724
10 | 0.661 | 0.11179 | -0.031 | 5.91
10.5 | 0.687 | 0.11433 | -0.031 | 6.009
11 | 0.713 | 0.1204 | -0.033 | 5.926
11.5 | 0.741 | 0.13225 | -0.036 | 5.603
12 | 0.767 | 0.13574 | -0.036 | 5.651
12.5 | 0.793 | 0.13631 | -0.037 | 5.82
13 | 0.82 | 0.14648 | -0.038 | 5.595
13.5 | 0.848 | 0.15377 | -0.041 | 5.518
14 | 0.874 | 0.15972 | -0.041 | 5.472
14.5 | 0.9 | 0.16303 | -0.042 | 5.519
15 | 0.926 | 0.17031 | -0.042 | 5.435
15.5 | 0.951 | 0.18139 | -0.042 | 5.245
16 | 0.978 | 0.18819 | -0.044 | 5.199
16.5 | 1.006 | 0.19565 | -0.046 | 5.144
17 | 1.032 | 0.19704 | -0.046 | 5.237
17.5 | 1.058 | 0.20328 | -0.047 | 5.203
18 | 1.083 | 0.20805 | -0.047 | 5.205
18.5 | 1.108 | 0.21544 | -0.047 | 5.143
19 | 1.135 | 0.22148 | -0.048 | 5.124
19.5 | 1.166 | 0.22894 | -0.051 | 5.091
20 | 1.189 | 0.23152 | -0.051 | 5.137

## 32. Re 500k Mach 0.50 (2)
BIGFOIL.COM POLAR EXPORT
e224
EPPLER 224 |  |  |  | Cl Max: | 1.1051 | at alpha= | 8.5 | deg
XFOIL ncrit=9 |  |  |  | L/D Max: | 86.2857 | at alpha= | 3.5 | deg
Re: | 500000 |  |  | Cd Min: | 0.15845 | at alpha= | 13.5 | deg
Mach: | 0.5 |  |  | Cl=0 at alpha= | -2.2754 | deg
|  |  |  | @ Cl=0.1, Cd= | 0.0069625
|  |  |  | @ Cl=0.4, Cd= | 0.0067471
|  |  |  | @ Cl=0.6, Cd= | 0.0074415
alpha (deg) | Cl | Cd | Cm | Cl/Cd
-11.5 | -0.457 | 0.1314 | -0.0182 | -3.4779
-11 | -0.4454 | 0.124 | -0.0207 | -3.5919
-10.5 | -0.4367 | 0.11621 | -0.0235 | -3.7579
-10 | -0.4312 | 0.10791 | -0.0268 | -3.9959
-9.5 | -0.4328 | 0.0976 | -0.0303 | -4.4344
-8.5 | -0.448 | 0.07704 | -0.0381 | -5.8152
-8 | -0.4608 | 0.06782 | -0.0419 | -6.7945
-7.5 | -0.4824 | 0.05747 | -0.0464 | -8.3939
-7 | -0.5157 | 0.04609 | -0.0525 | -11.189
-6.5 | -0.5514 | 0.0385 | -0.0544 | -14.3221
-6 | -0.5137 | 0.02588 | -0.0671 | -19.8493
-5.5 | -0.4506 | 0.01861 | -0.0704 | -24.2128
-5 | -0.3775 | 0.01449 | -0.0718 | -26.0524
-4.5 | -0.3019 | 0.0118 | -0.0725 | -25.5847
-4 | -0.228 | 0.01006 | -0.0729 | -22.664
-3.5 | -0.1584 | 0.00888 | -0.0729 | -17.8378
-3 | -0.093 | 0.00813 | -0.0721 | -11.4391
-2.5 | -0.0283 | 0.00762 | -0.0711 | -3.7139
-2 | 0.0347 | 0.00725 | -0.0698 | 4.7862
-1.5 | 0.0974 | 0.00697 | -0.0686 | 13.9742
-1 | 0.1599 | 0.00679 | -0.0673 | 23.5493
-0.5 | 0.2219 | 0.00669 | -0.066 | 33.1689
0 | 0.2832 | 0.00664 | -0.0644 | 42.6506
0.5 | 0.3434 | 0.00667 | -0.0626 | 51.4843
1 | 0.4021 | 0.00675 | -0.0603 | 59.5704
1.5 | 0.458 | 0.0069 | -0.0574 | 66.3768
2 | 0.5131 | 0.00709 | -0.0541 | 72.3695
2.5 | 0.593 | 0.0074 | -0.0563 | 80.1351
3 | 0.6706 | 0.00786 | -0.0584 | 85.3181
3.5 | 0.7248 | 0.0084 | -0.0556 | 86.2857
4 | 0.7814 | 0.00906 | -0.0531 | 86.2472
4.5 | 0.8378 | 0.00987 | -0.0504 | 84.8835
5 | 0.8931 | 0.01085 | -0.0474 | 82.3134
5.5 | 0.9454 | 0.01211 | -0.0439 | 78.0677
6 | 0.9959 | 0.01352 | -0.04 | 73.6612
6.5 | 1.0405 | 0.01531 | -0.035 | 67.9621
7 | 1.0747 | 0.01756 | -0.0283 | 61.2016
7.5 | 1.0938 | 0.02018 | -0.0197 | 54.2022
8 | 1.1001 | 0.02393 | -0.0115 | 45.9716
8.5 | 1.1051 | 0.02862 | -0.0052 | 38.6129
9 | 1.0961 | 0.03505 | -0.0012 | 31.2725
9.5 | 1.076 | 0.04342 | -0.001 | 24.7812
10 | 1.0481 | 0.05408 | -0.0052 | 19.3805
10.5 | 1.0169 | 0.06681 | -0.0129 | 15.2208
11 | 0.9857 | 0.08104 | -0.0222 | 12.1631
11.5 | 0.9554 | 0.09632 | -0.0319 | 9.919
12 | 0.9267 | 0.11223 | -0.0418 | 8.2572
12.5 | 0.9037 | 0.12813 | -0.0511 | 7.053
13 | 0.8874 | 0.14368 | -0.06 | 6.1762
13.5 | 0.8821 | 0.15845 | -0.068 | 5.5671

## 33. Re 750k Mach 0.00 (1)
BIGFOIL.COM POLAR EXPORT
e224
EPPLER 224 |  |  |  | Cl Max: | 1.192 | at alpha= | 9.5 | deg
JavaFoil+Calcfoil stall+Eppler ext transition |  |  |  | L/D Max: | 100.325 | at alpha= | 7 | deg
Re: | 750000 |  |  | Cd Min: | 0.00592 | at alpha= | -0.5 | deg
Mach: | 0 |  |  | Cl=0 at alpha= | -2.3475 | deg
|  |  |  | @ Cl=0.1, Cd= | 0.00597
|  |  |  | @ Cl=0.4, Cd= | 0.0060853
|  |  |  | @ Cl=0.6, Cd= | 0.0067752
alpha (deg) | Cl | Cd | Cm | Cl/Cd
-12.5 | -0.527 | 0.09327 | -0.017 | -5.651
-12 | -0.537 | 0.08665 | -0.016 | -6.192
-11.5 | -0.543 | 0.08172 | -0.016 | -6.645
-11 | -0.546 | 0.07764 | -0.016 | -7.029
-10.5 | -0.544 | 0.07225 | -0.015 | -7.535
-10 | -0.539 | 0.06706 | -0.016 | -8.034
-9.5 | -0.529 | 0.06306 | -0.018 | -8.385
-9 | -0.514 | 0.05817 | -0.02 | -8.835
-8.5 | -0.494 | 0.05419 | -0.021 | -9.121
-8 | -0.474 | 0.04871 | -0.027 | -9.724
-7.5 | -0.548 | 0.01018 | -0.05 | -53.797
-7 | -0.507 | 0.01034 | -0.05 | -49.057
-6.5 | -0.462 | 0.00984 | -0.051 | -46.962
-6 | -0.413 | 0.00936 | -0.051 | -44.144
-5.5 | -0.361 | 0.00905 | -0.052 | -39.915
-5 | -0.307 | 0.00877 | -0.052 | -35.015
-4.5 | -0.251 | 0.00849 | -0.053 | -29.531
-4 | -0.193 | 0.00749 | -0.053 | -25.775
-3.5 | -0.135 | 0.00695 | -0.054 | -19.445
-3 | -0.077 | 0.00656 | -0.054 | -11.689
-2.5 | -0.018 | 0.00629 | -0.055 | -2.858
-2 | 0.041 | 0.00609 | -0.055 | 6.722
-1.5 | 0.1 | 0.00597 | -0.055 | 16.716
-1 | 0.159 | 0.00594 | -0.056 | 26.732
-0.5 | 0.218 | 0.00592 | -0.056 | 36.79
0 | 0.277 | 0.00592 | -0.057 | 46.727
0.5 | 0.335 | 0.00597 | -0.057 | 56.205
1 | 0.394 | 0.00607 | -0.058 | 64.908
1.5 | 0.453 | 0.00622 | -0.058 | 72.761
2 | 0.511 | 0.00639 | -0.059 | 80.001
2.5 | 0.57 | 0.00662 | -0.059 | 86.029
3 | 0.628 | 0.00692 | -0.059 | 90.708
3.5 | 0.685 | 0.00722 | -0.06 | 94.863
4 | 0.743 | 0.00762 | -0.06 | 97.471
4.5 | 0.798 | 0.00819 | -0.061 | 97.454
5 | 0.853 | 0.00894 | -0.061 | 95.34
5.5 | 0.905 | 0.00995 | -0.062 | 90.995
6 | 0.955 | 0.01142 | -0.062 | 83.694
6.5 | 1.002 | 0.01106 | -0.062 | 90.562
7 | 1.046 | 0.01043 | -0.063 | 100.325
7.5 | 1.087 | 0.01087 | -0.063 | 100.044
8 | 1.124 | 0.01511 | -0.063 | 74.393
8.5 | 1.157 | 0.016 | -0.064 | 72.315
9 | 1.182 | 0.01693 | -0.064 | 69.847
9.5 | 1.192 | 0.01817 | -0.064 | 65.598
10 | 1.19 | 0.01962 | -0.064 | 60.647
10.5 | 1.174 | 0.02153 | -0.063 | 54.528
11 | 0.976 | 0.07177 | -0.036 | 13.606
11.5 | 0.957 | 0.07964 | -0.03 | 12.014
12 | 0.941 | 0.08442 | -0.032 | 11.144
12.5 | 0.916 | 0.08945 | -0.031 | 10.246
13 | 0.889 | 0.09671 | -0.03 | 9.192
13.5 | 0.858 | 0.1053 | -0.028 | 8.144
14 | 0.824 | 0.11046 | -0.026 | 7.461
14.5 | 0.79 | 0.11913 | -0.026 | 6.628

## 34. Re 750k Mach 0.00 (2)
BIGFOIL.COM POLAR EXPORT
e224
EPPLER 224 |  |  |  | Cl Max: | 1.316 | at alpha= | 13 | deg
XFOIL ncrit=9 |  |  |  | L/D Max: | 97.5143 | at alpha= | 4 | deg
Re: | 750000 |  |  | Cd Min: | 0.22367 | at alpha= | 18 | deg
Mach: | 0 |  |  | Cl=0 at alpha= | -2.3222 | deg
|  |  |  | @ Cl=0.1, Cd= | 0.0055473
|  |  |  | @ Cl=0.4, Cd= | 0.0054826
|  |  |  | @ Cl=0.6, Cd= | 0.0062859
alpha (deg) | Cl | Cd | Cm | Cl/Cd
-14 | -0.5249 | 0.15471 | -0.0044 | -3.3928
-13.5 | -0.5175 | 0.14566 | -0.0083 | -3.5528
-13 | -0.5189 | 0.13572 | -0.0115 | -3.8233
-12.5 | -0.5096 | 0.12944 | -0.0135 | -3.937
-12 | -0.5016 | 0.12277 | -0.0158 | -4.0857
-11.5 | -0.4997 | 0.11412 | -0.0192 | -4.3787
-11 | -0.502 | 0.10352 | -0.0238 | -4.8493
-10.5 | -0.4952 | 0.0622 | -0.0396 | -7.9614
-10 | -0.5565 | 0.03941 | -0.0544 | -14.1208
-9 | -0.7465 | 0.03003 | -0.048 | -24.8585
-8.5 | -0.7343 | 0.02616 | -0.0429 | -28.0696
-8 | -0.6911 | 0.0204 | -0.0439 | -33.8775
-7.5 | -0.6304 | 0.01676 | -0.0466 | -37.6134
-7 | -0.568 | 0.01451 | -0.049 | -39.1454
-6.5 | -0.4994 | 0.01297 | -0.0523 | -38.5042
-6 | -0.4366 | 0.01156 | -0.0542 | -37.7682
-5.5 | -0.3669 | 0.01041 | -0.0575 | -35.245
-5 | -0.3025 | 0.00927 | -0.0595 | -32.6321
-4.5 | -0.2387 | 0.0083 | -0.0615 | -28.759
-4 | -0.1813 | 0.0075 | -0.062 | -24.1733
-3.5 | -0.1271 | 0.00689 | -0.0618 | -18.447
-2.5 | -0.0191 | 0.00605 | -0.0609 | -3.157
-2 | 0.0346 | 0.00579 | -0.0604 | 5.9758
-1.5 | 0.0883 | 0.00558 | -0.0597 | 15.8244
-1 | 0.142 | 0.00543 | -0.0591 | 26.151
-0.5 | 0.1955 | 0.00535 | -0.0584 | 36.5421
0 | 0.2487 | 0.00532 | -0.0576 | 46.7481
0.5 | 0.3014 | 0.00534 | -0.0566 | 56.4419
1 | 0.3532 | 0.00538 | -0.0554 | 65.6506
1.5 | 0.4034 | 0.00549 | -0.0539 | 73.4791
2 | 0.4518 | 0.00562 | -0.0519 | 80.3915
2.5 | 0.5086 | 0.00582 | -0.0518 | 87.3883
3 | 0.5813 | 0.00615 | -0.0557 | 94.5203
3.5 | 0.6336 | 0.00653 | -0.0552 | 97.0291
4 | 0.6826 | 0.007 | -0.054 | 97.5143
4.5 | 0.7326 | 0.00753 | -0.0531 | 97.2908
5 | 0.782 | 0.00817 | -0.0521 | 95.716
5.5 | 0.8299 | 0.009 | -0.051 | 92.2111
6 | 0.8779 | 0.00984 | -0.0499 | 89.2175
6.5 | 0.9255 | 0.01074 | -0.0487 | 86.1732
7 | 0.9725 | 0.01167 | -0.0475 | 83.3333
7.5 | 1.0173 | 0.0128 | -0.046 | 79.4766
8 | 1.0612 | 0.01403 | -0.0442 | 75.6379
8.5 | 1.1047 | 0.01521 | -0.0423 | 72.6298
9 | 1.1471 | 0.0164 | -0.0404 | 69.9451
9.5 | 1.1838 | 0.018 | -0.0378 | 65.7667
10 | 1.2185 | 0.01962 | -0.0348 | 62.105
10.5 | 1.2529 | 0.02106 | -0.032 | 59.4919
11 | 1.2566 | 0.02421 | -0.0248 | 51.9042
11.5 | 1.2805 | 0.02578 | -0.0209 | 49.6703
12 | 1.2976 | 0.0279 | -0.0168 | 46.509
12.5 | 1.3107 | 0.03047 | -0.0132 | 43.0161
13 | 1.316 | 0.03398 | -0.01 | 38.7287
13.5 | 1.3069 | 0.03942 | -0.0077 | 33.1532
14 | 1.2781 | 0.04814 | -0.0073 | 26.5496
14.5 | 1.2593 | 0.05682 | -0.0093 | 22.163
15 | 1.2428 | 0.06631 | -0.0133 | 18.7423
15.5 | 1.2167 | 0.07851 | -0.0194 | 15.4974
16 | 1.1884 | 0.09259 | -0.0273 | 12.8351
16.5 | 1.1504 | 0.10979 | -0.0374 | 10.4782
17 | 1.1144 | 0.12807 | -0.0483 | 8.7015
18 | 0.9172 | 0.22367 | -0.0955 | 4.1007

## 35. Re 750k Mach 0.10 (1)
BIGFOIL.COM POLAR EXPORT
e224
EPPLER 224 |  |  |  | Cl Max: | 1.189 | at alpha= | 9.5 | deg
JavaFoil+Calcfoil stall+Eppler ext transition |  |  |  | L/D Max: | 100.146 | at alpha= | 7 | deg
Re: | 750000 |  |  | Cd Min: | 0.00593 | at alpha= | -0.5 | deg
Mach: | 0.1 |  |  | Cl=0 at alpha= | -2.3475 | deg
|  |  |  | @ Cl=0.1, Cd= | 0.00601
|  |  |  | @ Cl=0.4, Cd= | 0.0061088
|  |  |  | @ Cl=0.6, Cd= | 0.0067824
alpha (deg) | Cl | Cd | Cm | Cl/Cd
-12.5 | -0.505 | 0.09451 | -0.018 | -5.346
-12 | -0.518 | 0.08746 | -0.017 | -5.925
-11.5 | -0.528 | 0.08547 | -0.016 | -6.173
-11 | -0.534 | 0.07951 | -0.016 | -6.711
-10.5 | -0.535 | 0.07283 | -0.016 | -7.347
-10 | -0.532 | 0.06798 | -0.016 | -7.825
-9.5 | -0.524 | 0.06343 | -0.017 | -8.258
-9 | -0.511 | 0.05856 | -0.019 | -8.724
-8.5 | -0.493 | 0.05463 | -0.021 | -9.021
-8 | -0.476 | 0.04729 | -0.029 | -10.068
-7.5 | -0.548 | 0.01028 | -0.05 | -53.326
-7 | -0.509 | 0.01047 | -0.051 | -48.575
-6.5 | -0.464 | 0.00992 | -0.051 | -46.76
-6 | -0.415 | 0.00942 | -0.052 | -44.056
-5.5 | -0.363 | 0.00904 | -0.052 | -40.132
-5 | -0.308 | 0.00876 | -0.053 | -35.232
-4.5 | -0.252 | 0.00848 | -0.053 | -29.701
-4 | -0.194 | 0.00762 | -0.053 | -25.485
-3.5 | -0.136 | 0.00699 | -0.054 | -19.439
-3 | -0.077 | 0.0066 | -0.054 | -11.681
-2.5 | -0.018 | 0.00631 | -0.055 | -2.862
-2 | 0.041 | 0.00611 | -0.055 | 6.727
-1.5 | 0.1 | 0.00601 | -0.056 | 16.695
-1 | 0.16 | 0.00594 | -0.056 | 26.882
-0.5 | 0.219 | 0.00593 | -0.057 | 36.908
0 | 0.278 | 0.00594 | -0.057 | 46.811
0.5 | 0.337 | 0.00599 | -0.058 | 56.299
1 | 0.396 | 0.0061 | -0.058 | 64.917
1.5 | 0.455 | 0.00623 | -0.058 | 72.981
2 | 0.514 | 0.00641 | -0.059 | 80.167
2.5 | 0.572 | 0.00664 | -0.059 | 86.179
3 | 0.631 | 0.00694 | -0.06 | 90.873
3.5 | 0.689 | 0.00725 | -0.06 | 95.012
4 | 0.746 | 0.00765 | -0.061 | 97.529
4.5 | 0.802 | 0.00824 | -0.061 | 97.302
5 | 0.857 | 0.009 | -0.061 | 95.216
5.5 | 0.909 | 0.01006 | -0.062 | 90.369
6 | 0.96 | 0.00998 | -0.062 | 96.161
6.5 | 1.006 | 0.01113 | -0.063 | 90.348
7 | 1.05 | 0.01048 | -0.063 | 100.146
7.5 | 1.09 | 0.01096 | -0.063 | 99.474
8 | 1.127 | 0.01526 | -0.064 | 73.867
8.5 | 1.158 | 0.01621 | -0.064 | 71.482
9 | 1.182 | 0.01712 | -0.064 | 69.086
9.5 | 1.189 | 0.01841 | -0.064 | 64.576
10 | 1.184 | 0.01986 | -0.064 | 59.601
10.5 | 0.983 | 0.06551 | -0.039 | 15.004
11 | 0.96 | 0.07435 | -0.03 | 12.914
11.5 | 0.946 | 0.07949 | -0.032 | 11.897
12 | 0.922 | 0.08568 | -0.03 | 10.758
12.5 | 0.894 | 0.09115 | -0.03 | 9.809
13 | 0.862 | 0.09812 | -0.029 | 8.783
13.5 | 0.826 | 0.10673 | -0.026 | 7.737
14 | 0.788 | 0.11467 | -0.026 | 6.874
14.5 | 0.749 | 0.12386 | -0.026 | 6.046

## 36. Re 750k Mach 0.10 (2)
BIGFOIL.COM POLAR EXPORT
e224
EPPLER 224 |  |  |  | Cl Max: | 1.3002 | at alpha= | 13 | deg
XFOIL ncrit=9 |  |  |  | L/D Max: | 97.305 | at alpha= | 4 | deg
Re: | 750000 |  |  | Cd Min: | 0.22475 | at alpha= | 18 | deg
Mach: | 0.1 |  |  | Cl=0 at alpha= | -2.3198 | deg
|  |  |  | @ Cl=0.1, Cd= | 0.0055704
|  |  |  | @ Cl=0.4, Cd= | 0.0054978
|  |  |  | @ Cl=0.6, Cd= | 0.0063004
alpha (deg) | Cl | Cd | Cm | Cl/Cd
-14 | -0.5247 | 0.155 | -0.0046 | -3.3852
-13.5 | -0.5166 | 0.14627 | -0.0083 | -3.5318
-13 | -0.5168 | 0.13668 | -0.0113 | -3.7811
-12.5 | -0.5071 | 0.13038 | -0.0133 | -3.8894
-12 | -0.4992 | 0.12361 | -0.0157 | -4.0385
-11.5 | -0.4969 | 0.11493 | -0.019 | -4.3235
-11 | -0.4965 | 0.10439 | -0.0238 | -4.7562
-9 | -0.7401 | 0.03137 | -0.0496 | -23.5926
-8.5 | -0.7314 | 0.02739 | -0.0442 | -26.7032
-8 | -0.6937 | 0.02135 | -0.0447 | -32.4918
-7.5 | -0.6331 | 0.01736 | -0.0474 | -36.4689
-7 | -0.5707 | 0.01484 | -0.0497 | -38.4569
-6.5 | -0.5018 | 0.01317 | -0.053 | -38.1017
-6 | -0.4383 | 0.01183 | -0.0549 | -37.0499
-5.5 | -0.3685 | 0.01047 | -0.0581 | -35.1958
-5 | -0.3043 | 0.00932 | -0.0599 | -32.6502
-4.5 | -0.2398 | 0.00833 | -0.062 | -28.7875
-4 | -0.1829 | 0.00754 | -0.0623 | -24.2573
-3.5 | -0.1281 | 0.00692 | -0.0621 | -18.5116
-3 | -0.0736 | 0.00641 | -0.0617 | -11.4821
-2.5 | -0.0195 | 0.00607 | -0.0612 | -3.2125
-2 | 0.0346 | 0.00581 | -0.0606 | 5.9552
-1.5 | 0.0886 | 0.0056 | -0.06 | 15.8214
-1 | 0.1426 | 0.00546 | -0.0594 | 26.1172
-0.5 | 0.1965 | 0.00537 | -0.0586 | 36.5922
0 | 0.25 | 0.00534 | -0.0578 | 46.8165
0.5 | 0.303 | 0.00535 | -0.0569 | 56.6355
1 | 0.3551 | 0.0054 | -0.0557 | 65.7593
1.5 | 0.4056 | 0.00551 | -0.0541 | 73.6116
2 | 0.4542 | 0.00565 | -0.0521 | 80.3894
2.5 | 0.5104 | 0.00585 | -0.0518 | 87.2479
3 | 0.5836 | 0.00618 | -0.0557 | 94.4337
3.5 | 0.6367 | 0.00657 | -0.0553 | 96.9102
4 | 0.686 | 0.00705 | -0.0541 | 97.305
4.5 | 0.7363 | 0.00757 | -0.0531 | 97.2655
5 | 0.7858 | 0.00824 | -0.052 | 95.3641
5.5 | 0.8341 | 0.00908 | -0.0509 | 91.8612
6 | 0.8825 | 0.00992 | -0.0497 | 88.9617
6.5 | 0.93 | 0.01085 | -0.0485 | 85.7143
7 | 0.9772 | 0.01181 | -0.0472 | 82.7434
7.5 | 1.0216 | 0.01303 | -0.0455 | 78.4037
8 | 1.0666 | 0.01417 | -0.0437 | 75.2717
8.5 | 1.108 | 0.0156 | -0.0414 | 71.0256
9 | 1.152 | 0.01664 | -0.0396 | 69.2308
9.5 | 1.183 | 0.01876 | -0.0359 | 63.0597
10 | 1.2213 | 0.02005 | -0.0334 | 60.9127
10.5 | 1.2527 | 0.02167 | -0.0301 | 57.808
11 | 1.2536 | 0.02487 | -0.0225 | 50.4061
11.5 | 1.2754 | 0.02667 | -0.0184 | 47.8215
12 | 1.2893 | 0.02915 | -0.0142 | 44.2298
12.5 | 1.2991 | 0.03217 | -0.0108 | 40.3823
13 | 1.3002 | 0.03636 | -0.0081 | 35.7591
13.5 | 1.2858 | 0.04285 | -0.0067 | 30.007
14 | 1.2564 | 0.05231 | -0.0076 | 24.0184
14.5 | 1.2303 | 0.0627 | -0.0112 | 19.622
15 | 1.2085 | 0.07388 | -0.0167 | 16.3576
15.5 | 1.1773 | 0.08797 | -0.0245 | 13.383
16 | 1.1453 | 0.10381 | -0.0339 | 11.0327
17 | 1.0795 | 0.13934 | -0.0551 | 7.7472
17.5 | 1.0556 | 0.15668 | -0.0655 | 6.7373
18 | 0.9196 | 0.22475 | -0.0964 | 4.0917

## 37. Re 750k Mach 0.25 (1)
BIGFOIL.COM POLAR EXPORT
e224
EPPLER 224 |  |  |  | Cl Max: | 1.172 | at alpha= | 9 | deg
JavaFoil+Calcfoil stall+Eppler ext transition |  |  |  | L/D Max: | 99.111 | at alpha= | 6.5 | deg
Re: | 750000 |  |  | Cd Min: | 0.00602 | at alpha= | -0.5 | deg
Mach: | 0.25 |  |  | Cl=0 at alpha= | -2.3443 | deg
|  |  |  | @ Cl=0.1, Cd= | 0.0060964
|  |  |  | @ Cl=0.4, Cd= | 0.0062116
|  |  |  | @ Cl=0.6, Cd= | 0.13642
alpha (deg) | Cl | Cd | Cm | Cl/Cd
-12 | -0.351 | 0.09266 | -0.019 | -3.786
-11.5 | -0.392 | 0.08709 | -0.019 | -4.501
-11 | -0.427 | 0.081 | -0.019 | -5.266
-10.5 | -0.453 | 0.07659 | -0.018 | -5.921
-10 | -0.472 | 0.07146 | -0.018 | -6.61
-9.5 | -0.482 | 0.06793 | -0.016 | -7.102
-9 | -0.484 | 0.06199 | -0.017 | -7.807
-8.5 | -0.477 | 0.05726 | -0.019 | -8.337
-8 | -0.463 | 0.05241 | -0.021 | -8.833
-7.5 | -0.442 | 0.04801 | -0.025 | -9.214
-7 | -0.512 | 0.01019 | -0.052 | -50.317
-6.5 | -0.471 | 0.01027 | -0.053 | -45.851
-6 | -0.423 | 0.00968 | -0.053 | -43.702
-5.5 | -0.371 | 0.00927 | -0.054 | -40.042
-5 | -0.316 | 0.00896 | -0.054 | -35.282
-4.5 | -0.258 | 0.00862 | -0.054 | -29.969
-4 | -0.199 | 0.00842 | -0.055 | -23.668
-3.5 | -0.139 | 0.00724 | -0.055 | -19.271
-3 | -0.079 | 0.00678 | -0.056 | -11.673
-2.5 | -0.019 | 0.00642 | -0.056 | -2.889
-2 | 0.042 | 0.00622 | -0.057 | 6.795
-1.5 | 0.103 | 0.00609 | -0.057 | 16.93
-1 | 0.164 | 0.00604 | -0.058 | 27.157
-0.5 | 0.225 | 0.00602 | -0.058 | 37.358
0 | 0.286 | 0.00602 | -0.059 | 47.471
0.5 | 0.346 | 0.00607 | -0.059 | 57.103
1 | 0.407 | 0.00623 | -0.06 | 65.377
1.5 | 0.468 | 0.00637 | -0.06 | 73.448
2 | 0.528 | 0.00654 | -0.06 | 80.672
2.5 | 0.588 | 0.0068 | -0.061 | 86.546
3 | 0.648 | 0.0071 | -0.061 | 91.289
3.5 | 0.707 | 0.00743 | -0.062 | 95.197
4 | 0.766 | 0.00794 | -0.062 | 96.483
4.5 | 0.824 | 0.00857 | -0.063 | 96.106
5 | 0.879 | 0.00946 | -0.063 | 92.907
5.5 | 0.932 | 0.01069 | -0.064 | 87.152
6 | 0.981 | 0.01053 | -0.064 | 93.145
6.5 | 1.026 | 0.01036 | -0.064 | 99.111
7 | 1.068 | 0.01088 | -0.065 | 98.183
7.5 | 1.106 | 0.01521 | -0.065 | 72.716
8 | 1.137 | 0.01618 | -0.065 | 70.268
8.5 | 1.161 | 0.01728 | -0.065 | 67.187
9 | 1.172 | 0.01853 | -0.066 | 63.235
9.5 | 1.151 | 0.02056 | -0.065 | 55.998
10 | 0.936 | 0.06722 | -0.026 | 13.931
10.5 | 0.911 | 0.07281 | -0.026 | 12.51
11 | 0.874 | 0.07983 | -0.027 | 10.954
11.5 | 0.826 | 0.08516 | -0.026 | 9.696
12 | 0.767 | 0.09645 | -0.026 | 7.952
12.5 | 0.699 | 0.10645 | -0.025 | 6.568
13 | 0.624 | 0.11488 | -0.025 | 5.429
13.5 | 0.542 | 0.12861 | -0.025 | 4.217
14 | 0.455 | 0.13642 | -0.026 | 3.338

## 38. Re 750k Mach 0.25 (2)
BIGFOIL.COM POLAR EXPORT
e224
EPPLER 224 |  |  |  | Cl Max: | 1.227 | at alpha= | 11.5 | deg
XFOIL ncrit=9 |  |  |  | L/D Max: | 96.9739 | at alpha= | 4 | deg
Re: | 750000 |  |  | Cd Min: | 0.24506 | at alpha= | -20 | deg
Mach: | 0.25 |  |  | Cl=0 at alpha= | -2.3106 | deg
|  |  |  | @ Cl=0.1, Cd= | 0.0056959
|  |  |  | @ Cl=0.4, Cd= | 0.0056028
|  |  |  | @ Cl=0.6, Cd= | 0.0063641
alpha (deg) | Cl | Cd | Cm | Cl/Cd
-20 | -0.7018 | 0.24506 | 0.0391 | -2.8638
-19.5 | -0.6845 | 0.23852 | 0.0352 | -2.8698
-19 | -0.6673 | 0.23175 | 0.0314 | -2.8794
-18.5 | -0.6503 | 0.22397 | 0.0268 | -2.9035
-18 | -0.6351 | 0.21666 | 0.0224 | -2.9313
-17.5 | -0.6195 | 0.20945 | 0.0185 | -2.9577
-17 | -0.6051 | 0.20144 | 0.0151 | -3.0039
-16.5 | -0.5881 | 0.19514 | 0.0126 | -3.0137
-16 | -0.5724 | 0.18861 | 0.0095 | -3.0348
-15.5 | -0.5576 | 0.18178 | 0.0064 | -3.0674
-15 | -0.5439 | 0.17464 | 0.0032 | -3.1144
-14.5 | -0.5325 | 0.16601 | -0.0008 | -3.2076
-14 | -0.5224 | 0.15771 | -0.0047 | -3.3124
-13.5 | -0.5126 | 0.14939 | -0.0081 | -3.4313
-13 | -0.5069 | 0.14139 | -0.0102 | -3.5851
-12.5 | -0.4961 | 0.13482 | -0.0123 | -3.6797
-12 | -0.4884 | 0.12733 | -0.0151 | -3.8357
-11.5 | -0.485 | 0.11763 | -0.0194 | -4.1231
-11 | -0.4814 | 0.10857 | -0.0232 | -4.434
-10.5 | -0.4828 | 0.09885 | -0.027 | -4.8842
-10 | -0.5066 | 0.08505 | -0.033 | -5.9565
-9.5 | -0.5048 | 0.07941 | -0.0353 | -6.3569
-9 | -0.5883 | 0.04877 | -0.0561 | -12.0627
-8.5 | -0.6447 | 0.04078 | -0.0545 | -15.8092
-8 | -0.6717 | 0.03461 | -0.0481 | -19.4077
-7.5 | -0.6408 | 0.02325 | -0.0522 | -27.5613
-7 | -0.5843 | 0.01739 | -0.0541 | -33.5998
-6.5 | -0.5144 | 0.01454 | -0.0571 | -35.3783
-6 | -0.45 | 0.01266 | -0.0584 | -35.545
-5.5 | -0.3773 | 0.01086 | -0.0617 | -34.7422
-5 | -0.3128 | 0.00973 | -0.0628 | -32.148
-4.5 | -0.2496 | 0.00863 | -0.0638 | -28.9224
-4 | -0.1901 | 0.00776 | -0.0641 | -24.4974
-3.5 | -0.1326 | 0.00708 | -0.064 | -18.7288
-3 | -0.077 | 0.00657 | -0.0634 | -11.7199
-2.5 | -0.0211 | 0.00621 | -0.0628 | -3.3977
-2 | 0.0346 | 0.00593 | -0.0621 | 5.8347
-1.5 | 0.0904 | 0.00572 | -0.0615 | 15.8042
-1 | 0.1461 | 0.00558 | -0.0608 | 26.1828
-0.5 | 0.2016 | 0.00549 | -0.06 | 36.7213
0 | 0.2568 | 0.00546 | -0.0592 | 47.033
0.5 | 0.3115 | 0.00548 | -0.0582 | 56.8431
1 | 0.3653 | 0.00553 | -0.057 | 66.0579
1.5 | 0.4177 | 0.00564 | -0.0554 | 74.0603
2 | 0.4678 | 0.00579 | -0.0533 | 80.7945
2.5 | 0.5226 | 0.006 | -0.0522 | 87.1
3 | 0.5967 | 0.00634 | -0.0557 | 94.1167
3.5 | 0.6541 | 0.00676 | -0.0557 | 96.7604
4 | 0.705 | 0.00727 | -0.0544 | 96.9739
4.5 | 0.7568 | 0.00784 | -0.0532 | 96.5306
5 | 0.8079 | 0.00856 | -0.0519 | 94.3808
5.5 | 0.8573 | 0.00947 | -0.0504 | 90.528
6 | 0.9071 | 0.01038 | -0.0489 | 87.3892
6.5 | 0.956 | 0.01138 | -0.0473 | 84.007
7 | 1.0035 | 0.0125 | -0.0454 | 80.28
7.5 | 1.0482 | 0.01389 | -0.0429 | 75.4644
8 | 1.0939 | 0.01511 | -0.0405 | 72.3958
8.5 | 1.1341 | 0.01673 | -0.0373 | 67.7884
9 | 1.1692 | 0.0186 | -0.0335 | 62.8602
9.5 | 1.1984 | 0.02071 | -0.0289 | 57.8658
10 | 1.2189 | 0.02279 | -0.0231 | 53.484
10.5 | 1.217 | 0.02646 | -0.0157 | 45.994
11 | 1.2233 | 0.02999 | -0.0105 | 40.7903
11.5 | 1.227 | 0.03406 | -0.0067 | 36.0247
12 | 1.2205 | 0.03964 | -0.0045 | 30.7896
12.5 | 1.2093 | 0.04656 | -0.0045 | 25.9729
13 | 1.189 | 0.05577 | -0.0072 | 21.3197
13.5 | 1.1624 | 0.06732 | -0.0128 | 17.2668
14 | 1.1289 | 0.08167 | -0.021 | 13.8227
14.5 | 1.0958 | 0.09753 | -0.0305 | 11.2355
15 | 1.058 | 0.11575 | -0.0415 | 9.1404
15.5 | 1.0131 | 0.13725 | -0.0541 | 7.3814
16 | 0.9339 | 0.17221 | -0.0731 | 5.423
16.5 | 0.9124 | 0.19357 | -0.0833 | 4.7135

## 39. Re 750k Mach 0.50 (1)
BIGFOIL.COM POLAR EXPORT
e224
EPPLER 224 |  |  |  | Cl Max: | 1.19 | at alpha= | 20 | deg
JavaFoil+Calcfoil stall+Eppler ext transition |  |  |  | L/D Max: | 103.407 | at alpha= | 4.5 | deg
Re: | 750000 |  |  | Cd Min: | 0.0064 | at alpha= | -0.5 | deg
Mach: | 0.5 |  |  | Cl=0 at alpha= | -2.3456 | deg
|  |  |  | @ Cl=0.1, Cd= | 0.0065431
|  |  |  | @ Cl=0.4, Cd= | 0.0065668
|  |  |  | @ Cl=0.6, Cd= | 0.0072163
alpha (deg) | Cl | Cd | Cm | Cl/Cd
-20 | -0.944 | 0.20452 | -0.026 | -4.616
-19.5 | -0.918 | 0.20053 | -0.026 | -4.579
-19 | -0.892 | 0.19421 | -0.026 | -4.593
-18.5 | -0.866 | 0.19051 | -0.026 | -4.545
-18 | -0.84 | 0.18371 | -0.026 | -4.573
-17.5 | -0.814 | 0.1802 | -0.026 | -4.517
-17 | -0.789 | 0.17698 | -0.027 | -4.46
-16.5 | -0.76 | 0.16576 | -0.026 | -4.585
-16 | -0.733 | 0.15859 | -0.025 | -4.621
-15.5 | -0.706 | 0.15869 | -0.025 | -4.451
-15 | -0.68 | 0.15131 | -0.025 | -4.493
-14.5 | -0.653 | 0.14918 | -0.026 | -4.38
-14 | -0.627 | 0.1449 | -0.026 | -4.327
-13.5 | -0.601 | 0.13643 | -0.027 | -4.408
-13 | -0.572 | 0.13076 | -0.024 | -4.378
-12.5 | -0.546 | 0.12593 | -0.024 | -4.333
-12 | -0.519 | 0.11657 | -0.024 | -4.453
-11.5 | -0.493 | 0.11245 | -0.024 | -4.38
-11 | -0.466 | 0.10921 | -0.024 | -4.266
-10.5 | -0.439 | 0.10373 | -0.025 | -4.235
-10 | -0.412 | 0.09406 | -0.022 | -4.377
-9.5 | -0.385 | 0.09076 | -0.022 | -4.243
-9 | -0.358 | 0.08896 | -0.022 | -4.028
-8.5 | -0.332 | 0.08546 | -0.023 | -3.88
-8 | -0.305 | 0.08632 | -0.023 | -3.53
-7.5 | -0.278 | 0.06603 | -0.021 | -4.205
-7 | -0.251 | 0.0546 | -0.021 | -4.593
-6.5 | -0.344 | 0.05013 | -0.019 | -6.861
-6 | -0.352 | 0.04264 | -0.028 | -8.263
-5.5 | -0.4 | 0.00974 | -0.06 | -41.11
-5 | -0.348 | 0.00983 | -0.06 | -35.379
-4.5 | -0.286 | 0.00934 | -0.061 | -30.639
-4 | -0.222 | 0.00896 | -0.061 | -24.728
-3.5 | -0.155 | 0.00785 | -0.062 | -19.799
-3 | -0.088 | 0.00732 | -0.062 | -12.071
-2.5 | -0.021 | 0.00698 | -0.063 | -2.969
-2 | 0.047 | 0.00666 | -0.064 | 7.091
-1.5 | 0.115 | 0.00651 | -0.064 | 17.715
-1 | 0.183 | 0.00642 | -0.065 | 28.53
-0.5 | 0.251 | 0.0064 | -0.065 | 39.255
0 | 0.319 | 0.00642 | -0.066 | 49.739
0.5 | 0.387 | 0.00654 | -0.066 | 59.188
1 | 0.455 | 0.00668 | -0.067 | 68.112
1.5 | 0.522 | 0.00686 | -0.067 | 76.159
2 | 0.59 | 0.00717 | -0.068 | 82.26
2.5 | 0.657 | 0.00748 | -0.068 | 87.766
3 | 0.723 | 0.0079 | -0.069 | 91.609
3.5 | 0.789 | 0.00847 | -0.069 | 93.193
4 | 0.854 | 0.00923 | -0.07 | 92.509
4.5 | 0.914 | 0.00884 | -0.07 | 103.407
5 | 0.97 | 0.00998 | -0.07 | 97.161
5.5 | 1.019 | 0.01378 | -0.071 | 73.944
6 | 1.058 | 0.01555 | -0.071 | 68.02
6.5 | 1.08 | 0.01687 | -0.071 | 64.02
7 | 1.07 | 0.01856 | -0.071 | 57.68
7.5 | 0.807 | 0.05313 | -0.027 | 15.193
8 | 0.555 | 0.07423 | -0.028 | 7.475
8.5 | 0.581 | 0.08604 | -0.027 | 6.753
9 | 0.607 | 0.08865 | -0.027 | 6.851
9.5 | 0.635 | 0.09991 | -0.031 | 6.351
10 | 0.661 | 0.10385 | -0.031 | 6.363
10.5 | 0.687 | 0.10428 | -0.032 | 6.589
11 | 0.714 | 0.10893 | -0.033 | 6.552
11.5 | 0.741 | 0.1221 | -0.036 | 6.069
12 | 0.767 | 0.12558 | -0.036 | 6.109
12.5 | 0.793 | 0.12388 | -0.037 | 6.405
13 | 0.82 | 0.13517 | -0.038 | 6.066
13.5 | 0.849 | 0.14423 | -0.042 | 5.889
14 | 0.874 | 0.1447 | -0.041 | 6.041
14.5 | 0.9 | 0.14789 | -0.042 | 6.085
15 | 0.926 | 0.15509 | -0.042 | 5.97
15.5 | 0.952 | 0.16548 | -0.043 | 5.752
16 | 0.98 | 0.17097 | -0.045 | 5.73
16.5 | 1.007 | 0.17756 | -0.046 | 5.669
17 | 1.032 | 0.17877 | -0.046 | 5.773
17.5 | 1.058 | 0.18382 | -0.047 | 5.754
18 | 1.083 | 0.18992 | -0.047 | 5.703
18.5 | 1.109 | 0.19863 | -0.047 | 5.582
19 | 1.136 | 0.2026 | -0.049 | 5.607
19.5 | 1.167 | 0.21617 | -0.052 | 5.4
20 | 1.19 | 0.21217 | -0.051 | 5.606

## 40. Re 750k Mach 0.50 (2)
BIGFOIL.COM POLAR EXPORT
e224
EPPLER 224 |  |  |  | Cl Max: | 1.1348 | at alpha= | 8 | deg
XFOIL ncrit=9 |  |  |  | L/D Max: | 95.8947 | at alpha= | 3.5 | deg
Re: | 750000 |  |  | Cd Min: | 0.2678 | at alpha= | -20 | deg
Mach: | 0.5 |  |  | Cl=0 at alpha= | -2.2705 | deg
|  |  |  | @ Cl=0.1, Cd= | 0.0062437
|  |  |  | @ Cl=0.4, Cd= | 0.0060675
|  |  |  | @ Cl=0.6, Cd= | 0.0067557
alpha (deg) | Cl | Cd | Cm | Cl/Cd
-20 | -0.7621 | 0.2678 | 0.0484 | -2.8458
-19.5 | -0.7402 | 0.25939 | 0.0436 | -2.8536
-19 | -0.7187 | 0.25089 | 0.0384 | -2.8646
-18 | -0.6776 | 0.23416 | 0.0295 | -2.8937
-17.5 | -0.6567 | 0.22656 | 0.0255 | -2.8986
-17 | -0.636 | 0.21896 | 0.0214 | -2.9046
-16.5 | -0.6158 | 0.21109 | 0.0174 | -2.9172
-16 | -0.5959 | 0.20325 | 0.0134 | -2.9319
-15.5 | -0.5766 | 0.19457 | 0.0088 | -2.9635
-15 | -0.5597 | 0.18619 | 0.004 | -3.0061
-14.5 | -0.5436 | 0.17762 | -0.0003 | -3.0605
-14 | -0.5263 | 0.16939 | -0.0028 | -3.107
-13.5 | -0.5088 | 0.16229 | -0.0054 | -3.1351
-13 | -0.4929 | 0.15482 | -0.0084 | -3.1837
-12.5 | -0.4813 | 0.14586 | -0.0131 | -3.2997
-12 | -0.47 | 0.13723 | -0.017 | -3.4249
-11.5 | -0.4627 | 0.12866 | -0.0193 | -3.5963
-11 | -0.4491 | 0.12215 | -0.0209 | -3.6766
-10.5 | -0.4415 | 0.11414 | -0.0237 | -3.8681
-10 | -0.4352 | 0.1062 | -0.0266 | -4.0979
-9.5 | -0.4387 | 0.09583 | -0.0302 | -4.5779
-8.5 | -0.4589 | 0.07462 | -0.0384 | -6.1498
-8 | -0.4746 | 0.06512 | -0.0425 | -7.2881
-7.5 | -0.5 | 0.05449 | -0.047 | -9.176
-7 | -0.5385 | 0.04354 | -0.052 | -12.3679
-6.5 | -0.5315 | 0.03 | -0.0689 | -17.7167
-6 | -0.4869 | 0.02011 | -0.0753 | -24.2118
-5.5 | -0.4221 | 0.01447 | -0.0765 | -29.1707
-5 | -0.3515 | 0.01183 | -0.0762 | -29.7126
-4.5 | -0.2834 | 0.01 | -0.0751 | -28.34
-4 | -0.2184 | 0.00876 | -0.0735 | -24.9315
-3.5 | -0.1555 | 0.00787 | -0.0721 | -19.7586
-3 | -0.0925 | 0.00726 | -0.0709 | -12.741
-2 | 0.0343 | 0.00649 | -0.0688 | 5.2851
-1.5 | 0.0975 | 0.00625 | -0.0678 | 15.6
-1 | 0.1607 | 0.00609 | -0.0669 | 26.3875
-0.5 | 0.2236 | 0.006 | -0.0659 | 37.2667
0 | 0.2862 | 0.00598 | -0.0649 | 47.8595
0.5 | 0.3483 | 0.006 | -0.0637 | 58.05
1 | 0.4096 | 0.00608 | -0.0623 | 67.3684
1.5 | 0.4697 | 0.00622 | -0.0605 | 75.5145
2 | 0.5277 | 0.00642 | -0.0582 | 82.1963
2.5 | 0.5826 | 0.00666 | -0.055 | 87.4775
3 | 0.6535 | 0.00705 | -0.0553 | 92.695
3.5 | 0.7288 | 0.0076 | -0.0568 | 95.8947
4 | 0.7865 | 0.00826 | -0.0545 | 95.2179
4.5 | 0.845 | 0.00902 | -0.0521 | 93.6807
5 | 0.9015 | 0.00999 | -0.0494 | 90.2402
5.5 | 0.956 | 0.01116 | -0.0461 | 85.6631
6 | 1.0101 | 0.01237 | -0.0425 | 81.6572
6.5 | 1.0586 | 0.01396 | -0.0378 | 75.8309
7 | 1.0988 | 0.01597 | -0.0316 | 68.804
7.5 | 1.1276 | 0.01814 | -0.0237 | 62.161
8 | 1.1348 | 0.02147 | -0.0144 | 52.8551
8.5 | 1.1347 | 0.02599 | -0.0066 | 43.6591
9 | 1.1248 | 0.03207 | -0.0016 | 35.0733
9.5 | 1.1052 | 0.04003 | -0.0005 | 27.6093
10 | 1.0786 | 0.0502 | -0.004 | 21.4861
10.5 | 1.0468 | 0.0628 | -0.0114 | 16.6688
11 | 1.0146 | 0.07693 | -0.0206 | 13.1886
11.5 | 0.9841 | 0.09188 | -0.0301 | 10.7107
12 | 0.9544 | 0.10762 | -0.0397 | 8.8682
12.5 | 0.9297 | 0.12331 | -0.049 | 7.5395
13 | 0.9091 | 0.13935 | -0.0584 | 6.5239

## 41. Re 1M Mach 0.00 (1)
BIGFOIL.COM POLAR EXPORT
e224
EPPLER 224 |  |  |  | Cl Max: | 1.196 | at alpha= | 9.5 | deg
JavaFoil+Calcfoil stall+Eppler ext transition |  |  |  | L/D Max: | 106.045 | at alpha= | 7.5 | deg
Re: | 1000000 |  |  | Cd Min: | 0.00572 | at alpha= | -1 | deg
Mach: | 0 |  |  | Cl=0 at alpha= | -2.3475 | deg
|  |  |  | @ Cl=0.1, Cd= | 0.00577
|  |  |  | @ Cl=0.4, Cd= | 0.0058842
|  |  |  | @ Cl=0.6, Cd= | 0.0065393
alpha (deg) | Cl | Cd | Cm | Cl/Cd
-13 | -0.515 | 0.09674 | -0.019 | -5.326
-12.5 | -0.527 | 0.09095 | -0.018 | -5.8
-12 | -0.537 | 0.08442 | -0.018 | -6.361
-11.5 | -0.544 | 0.0794 | -0.018 | -6.845
-11 | -0.546 | 0.07606 | -0.018 | -7.181
-10.5 | -0.544 | 0.07045 | -0.016 | -7.729
-10 | -0.539 | 0.06555 | -0.019 | -8.229
-9.5 | -0.529 | 0.0612 | -0.02 | -8.649
-9 | -0.515 | 0.05707 | -0.021 | -9.018
-8.5 | -0.5 | 0.05065 | -0.028 | -9.867
-8 | -0.582 | 0.01124 | -0.049 | -51.739
-7.5 | -0.549 | 0.00961 | -0.05 | -57.1
-7 | -0.507 | 0.00975 | -0.05 | -52.028
-6.5 | -0.462 | 0.00933 | -0.051 | -49.553
-6 | -0.413 | 0.00887 | -0.051 | -46.584
-5.5 | -0.361 | 0.00858 | -0.052 | -42.124
-5 | -0.307 | 0.00832 | -0.052 | -36.909
-4.5 | -0.251 | 0.00807 | -0.053 | -31.042
-4 | -0.193 | 0.00709 | -0.053 | -27.256
-3.5 | -0.135 | 0.00657 | -0.054 | -20.563
-3 | -0.077 | 0.0062 | -0.054 | -12.376
-2.5 | -0.018 | 0.00603 | -0.055 | -2.982
-2 | 0.041 | 0.00587 | -0.055 | 6.976
-1.5 | 0.1 | 0.00577 | -0.055 | 17.297
-1 | 0.159 | 0.00572 | -0.056 | 27.739
-0.5 | 0.218 | 0.00574 | -0.056 | 37.953
0 | 0.277 | 0.00572 | -0.057 | 48.391
0.5 | 0.335 | 0.00578 | -0.057 | 58.035
1 | 0.394 | 0.00587 | -0.058 | 67.133
1.5 | 0.453 | 0.00601 | -0.058 | 75.347
2 | 0.511 | 0.00619 | -0.059 | 82.617
2.5 | 0.57 | 0.00641 | -0.059 | 88.886
3 | 0.628 | 0.00666 | -0.059 | 94.265
3.5 | 0.685 | 0.00696 | -0.06 | 98.407
4 | 0.743 | 0.00734 | -0.06 | 101.132
4.5 | 0.798 | 0.00782 | -0.061 | 102.067
5 | 0.853 | 0.00837 | -0.061 | 101.887
5.5 | 0.905 | 0.00937 | -0.062 | 96.568
6 | 0.955 | 0.01077 | -0.062 | 88.728
6.5 | 1.002 | 0.01045 | -0.062 | 95.907
7 | 1.047 | 0.01094 | -0.063 | 95.63
7.5 | 1.088 | 0.01026 | -0.063 | 106.045
8 | 1.125 | 0.01427 | -0.063 | 78.856
8.5 | 1.158 | 0.01506 | -0.064 | 76.91
9 | 1.184 | 0.01597 | -0.064 | 74.161
9.5 | 1.196 | 0.01711 | -0.064 | 69.889
10 | 1.196 | 0.01836 | -0.064 | 65.134
10.5 | 1.188 | 0.0196 | -0.064 | 60.601
11 | 1.16 | 0.02254 | -0.063 | 51.459
11.5 | 0.984 | 0.06749 | -0.044 | 14.584
12 | 0.955 | 0.07725 | -0.041 | 12.357
12.5 | 0.924 | 0.0855 | -0.037 | 10.805
13 | 0.892 | 0.09353 | -0.034 | 9.541
13.5 | 0.859 | 0.10206 | -0.031 | 8.418
14 | 0.826 | 0.10767 | -0.03 | 7.671
14.5 | 0.791 | 0.11532 | -0.029 | 6.858

## 42. Re 1M Mach 0.00 (2)
BIGFOIL.COM POLAR EXPORT
e224
EPPLER 224 |  |  |  | Cl Max: | 1.3672 | at alpha= | 13.5 | deg
XFOIL ncrit=9 |  |  |  | L/D Max: | 102.869 | at alpha= | 3.5 | deg
Re: | 1000000 |  |  | Cd Min: | 0.15992 | at alpha= | 18.5 | deg
Mach: | 0 |  |  | Cl=0 at alpha= | -2.312 | deg
|  |  |  | @ Cl=0.1, Cd= | 0.0052407
|  |  |  | @ Cl=0.4, Cd= | 0.005173
|  |  |  | @ Cl=0.6, Cd= | 0.0059717
alpha (deg) | Cl | Cd | Cm | Cl/Cd
-14 | -0.5281 | 0.15222 | -0.0048 | -3.4693
-13.5 | -0.5261 | 0.14357 | -0.0076 | -3.6644
-13 | -0.5146 | 0.13793 | -0.0096 | -3.7309
-12.5 | -0.5089 | 0.13 | -0.0125 | -3.9146
-12 | -0.5062 | 0.1192 | -0.0169 | -4.2466
-11.5 | -0.5076 | 0.10927 | -0.0207 | -4.6454
-11 | -0.5146 | 0.09807 | -0.025 | -5.2473
-10.5 | -0.6856 | 0.04739 | -0.0575 | -14.4672
-10 | -0.7236 | 0.04052 | -0.0582 | -17.8578
-9.5 | -0.7567 | 0.03328 | -0.0525 | -22.7374
-9 | -0.7776 | 0.02519 | -0.0448 | -30.8694
-8.5 | -0.7306 | 0.01963 | -0.0466 | -37.2185
-8 | -0.6681 | 0.01728 | -0.0495 | -38.6632
-7.5 | -0.6086 | 0.01472 | -0.0514 | -41.3451
-7 | -0.5431 | 0.01294 | -0.0542 | -41.9706
-6.5 | -0.4809 | 0.01111 | -0.0563 | -43.2853
-6 | -0.4146 | 0.01016 | -0.0588 | -40.8071
-5.5 | -0.3497 | 0.00921 | -0.0609 | -37.9696
-5 | -0.2904 | 0.00837 | -0.0617 | -34.6953
-4.5 | -0.2342 | 0.00764 | -0.0619 | -30.6545
-4 | -0.1807 | 0.007 | -0.0615 | -25.8143
-3.5 | -0.1274 | 0.00644 | -0.0611 | -19.7826
-3 | -0.074 | 0.00602 | -0.0606 | -12.2924
-2.5 | -0.0203 | 0.0057 | -0.0602 | -3.5614
-2 | 0.0337 | 0.00547 | -0.0597 | 6.1609
-1.5 | 0.0878 | 0.00527 | -0.0593 | 16.6603
-1 | 0.142 | 0.00514 | -0.0588 | 27.6265
-0.5 | 0.196 | 0.00506 | -0.0583 | 38.7352
0.5 | 0.3036 | 0.00504 | -0.0572 | 60.2381
1 | 0.3566 | 0.00509 | -0.0564 | 70.0589
1.5 | 0.4089 | 0.00519 | -0.0554 | 78.7861
2 | 0.4598 | 0.00533 | -0.0541 | 86.2664
2.5 | 0.5083 | 0.00552 | -0.0523 | 92.0833
3 | 0.5647 | 0.00577 | -0.0523 | 97.8683
3.5 | 0.6347 | 0.00617 | -0.0557 | 102.8687
4 | 0.6839 | 0.00665 | -0.0545 | 102.8421
4.5 | 0.7342 | 0.00718 | -0.0537 | 102.2563
5 | 0.7837 | 0.00784 | -0.0527 | 99.9617
5.5 | 0.8324 | 0.00861 | -0.0517 | 96.6783
6 | 0.8814 | 0.00938 | -0.0507 | 93.9659
6.5 | 0.9296 | 0.01022 | -0.0497 | 90.9589
7 | 0.9776 | 0.01106 | -0.0486 | 88.3906
7.5 | 1.0235 | 0.01211 | -0.0472 | 84.5169
8 | 1.0697 | 0.01309 | -0.0458 | 81.7189
8.5 | 1.1155 | 0.01406 | -0.0443 | 79.3385
9 | 1.1582 | 0.01526 | -0.0424 | 75.8978
9.5 | 1.2008 | 0.01637 | -0.0405 | 73.3537
10 | 1.2416 | 0.01753 | -0.0385 | 70.8272
10.5 | 1.2734 | 0.01933 | -0.0352 | 65.8769
11 | 1.3097 | 0.02053 | -0.0326 | 63.7944
11.5 | 1.3385 | 0.02186 | -0.029 | 61.2306
12 | 1.3371 | 0.02486 | -0.0214 | 53.7852
12.5 | 1.3544 | 0.02686 | -0.0173 | 50.4244
13 | 1.3628 | 0.02971 | -0.0132 | 45.8701
13.5 | 1.3672 | 0.03325 | -0.01 | 41.1188
14 | 1.3648 | 0.03796 | -0.0079 | 35.9536
14.5 | 1.3614 | 0.04345 | -0.0074 | 31.3326
15 | 1.3523 | 0.05043 | -0.0086 | 26.8154
15.5 | 1.3337 | 0.05966 | -0.0118 | 22.355
16 | 1.3119 | 0.0706 | -0.0169 | 18.5822
16.5 | 1.2782 | 0.0848 | -0.0244 | 15.0731
17 | 1.247 | 0.09983 | -0.0329 | 12.4912
17.5 | 1.2061 | 0.11785 | -0.0432 | 10.2342
18 | 1.1554 | 0.1393 | -0.0557 | 8.2943
18.5 | 1.1148 | 0.15992 | -0.0681 | 6.971

## 43. Re 1M Mach 0.10 (1)
BIGFOIL.COM POLAR EXPORT
e224
EPPLER 224 |  |  |  | Cl Max: | 1.193 | at alpha= | 9.5 | deg
JavaFoil+Calcfoil stall+Eppler ext transition |  |  |  | L/D Max: | 105.416 | at alpha= | 7.5 | deg
Re: | 1000000 |  |  | Cd Min: | 0.00573 | at alpha= | 0 | deg
Mach: | 0.1 |  |  | Cl=0 at alpha= | -2.3475 | deg
|  |  |  | @ Cl=0.1, Cd= | 0.00579
|  |  |  | @ Cl=0.4, Cd= | 0.0058988
|  |  |  | @ Cl=0.6, Cd= | 0.0065591
alpha (deg) | Cl | Cd | Cm | Cl/Cd
-13 | -0.49 | 0.09699 | -0.018 | -5.05
-12.5 | -0.506 | 0.09053 | -0.019 | -5.585
-12 | -0.519 | 0.08637 | -0.018 | -6.005
-11.5 | -0.528 | 0.08116 | -0.018 | -6.508
-11 | -0.534 | 0.07672 | -0.018 | -6.963
-10.5 | -0.535 | 0.07133 | -0.017 | -7.504
-10 | -0.532 | 0.06698 | -0.018 | -7.949
-9.5 | -0.524 | 0.06173 | -0.019 | -8.496
-9 | -0.511 | 0.0577 | -0.021 | -8.864
-8.5 | -0.495 | 0.05278 | -0.024 | -9.374
-8 | -0.581 | 0.01133 | -0.05 | -51.294
-7.5 | -0.549 | 0.00966 | -0.05 | -56.799
-7 | -0.509 | 0.00987 | -0.051 | -51.544
-6.5 | -0.464 | 0.00933 | -0.051 | -49.677
-6 | -0.415 | 0.00893 | -0.052 | -46.457
-5.5 | -0.363 | 0.00857 | -0.052 | -42.364
-5 | -0.308 | 0.0083 | -0.053 | -37.149
-4.5 | -0.252 | 0.00811 | -0.053 | -31.038
-4 | -0.194 | 0.00726 | -0.053 | -26.75
-3.5 | -0.136 | 0.00661 | -0.054 | -20.559
-3 | -0.077 | 0.00623 | -0.054 | -12.379
-2.5 | -0.018 | 0.00602 | -0.055 | -3.003
-2 | 0.041 | 0.00591 | -0.055 | 6.963
-1.5 | 0.1 | 0.00579 | -0.056 | 17.325
-1 | 0.16 | 0.00574 | -0.056 | 27.785
-0.5 | 0.219 | 0.00574 | -0.057 | 38.088
0 | 0.278 | 0.00573 | -0.057 | 48.526
0.5 | 0.337 | 0.0058 | -0.058 | 58.139
1 | 0.396 | 0.00589 | -0.058 | 67.276
1.5 | 0.455 | 0.00602 | -0.058 | 75.566
2 | 0.514 | 0.00621 | -0.059 | 82.777
2.5 | 0.572 | 0.00645 | -0.059 | 88.816
3 | 0.631 | 0.00668 | -0.06 | 94.394
3.5 | 0.689 | 0.00699 | -0.06 | 98.547
4 | 0.746 | 0.00737 | -0.061 | 101.213
4.5 | 0.802 | 0.00786 | -0.061 | 102.118
5 | 0.857 | 0.00844 | -0.061 | 101.436
5.5 | 0.909 | 0.00942 | -0.062 | 96.473
6 | 0.96 | 0.01084 | -0.062 | 88.545
6.5 | 1.006 | 0.01052 | -0.063 | 95.633
7 | 1.05 | 0.01103 | -0.063 | 95.188
7.5 | 1.091 | 0.01035 | -0.063 | 105.416
8 | 1.128 | 0.0144 | -0.064 | 78.313
8.5 | 1.16 | 0.01525 | -0.064 | 76.049
9 | 1.184 | 0.01614 | -0.064 | 73.351
9.5 | 1.193 | 0.01733 | -0.064 | 68.849
10 | 1.19 | 0.01857 | -0.064 | 64.122
10.5 | 1.175 | 0.02028 | -0.064 | 57.935
11 | 1.129 | 0.0252 | -0.062 | 44.807
11.5 | 0.98 | 0.06454 | -0.047 | 15.181
12 | 0.929 | 0.0817 | -0.037 | 11.366
12.5 | 0.898 | 0.0882 | -0.034 | 10.18
13 | 0.864 | 0.09575 | -0.032 | 9.021
13.5 | 0.827 | 0.10496 | -0.03 | 7.883
14 | 0.789 | 0.11105 | -0.029 | 7.107
14.5 | 0.749 | 0.11874 | -0.027 | 6.309

## 44. Re 1M Mach 0.10 (2)
BIGFOIL.COM POLAR EXPORT
e224
EPPLER 224 |  |  |  | Cl Max: | 1.3478 | at alpha= | 13 | deg
XFOIL ncrit=9 |  |  |  | L/D Max: | 102.903 | at alpha= | 3.5 | deg
Re: | 1000000 |  |  | Cd Min: | 0.15853 | at alpha= | 18 | deg
Mach: | 0.1 |  |  | Cl=0 at alpha= | -2.3103 | deg
|  |  |  | @ Cl=0.1, Cd= | 0.0052716
|  |  |  | @ Cl=0.4, Cd= | 0.0051943
|  |  |  | @ Cl=0.6, Cd= | 0.0059853
alpha (deg) | Cl | Cd | Cm | Cl/Cd
-14 | -0.5273 | 0.15287 | -0.0048 | -3.4493
-13.5 | -0.5242 | 0.1445 | -0.0074 | -3.6277
-13 | -0.5127 | 0.13873 | -0.0094 | -3.6957
-12.5 | -0.5068 | 0.13078 | -0.0124 | -3.8752
-12 | -0.5038 | 0.12003 | -0.0168 | -4.1973
-11.5 | -0.5044 | 0.11029 | -0.0204 | -4.5734
-11 | -0.5919 | 0.07887 | -0.0325 | -7.5048
-10.5 | -0.6555 | 0.05445 | -0.0498 | -12.0386
-10 | -0.6908 | 0.04267 | -0.0603 | -16.1894
-9.5 | -0.7313 | 0.03648 | -0.055 | -20.0466
-9 | -0.7625 | 0.02828 | -0.0475 | -26.9625
-8.5 | -0.7326 | 0.02099 | -0.0474 | -34.9023
-8 | -0.6707 | 0.01806 | -0.0504 | -37.1373
-7.5 | -0.6115 | 0.01522 | -0.0522 | -40.1774
-7 | -0.546 | 0.01318 | -0.0549 | -41.4264
-6.5 | -0.4837 | 0.01126 | -0.0569 | -42.9574
-6 | -0.4168 | 0.01025 | -0.0594 | -40.6634
-5.5 | -0.3524 | 0.00927 | -0.0613 | -38.0151
-5 | -0.2918 | 0.00843 | -0.0622 | -34.6145
-4.5 | -0.2358 | 0.00768 | -0.0622 | -30.7031
-4 | -0.1819 | 0.00705 | -0.0619 | -25.8014
-3.5 | -0.1283 | 0.00648 | -0.0614 | -19.7994
-3 | -0.0746 | 0.00605 | -0.0609 | -12.3306
-2.5 | -0.0206 | 0.00572 | -0.0605 | -3.6014
-2 | 0.0337 | 0.00549 | -0.06 | 6.1384
-1.5 | 0.0881 | 0.0053 | -0.0595 | 16.6226
-1 | 0.1426 | 0.00517 | -0.0591 | 27.5822
-0.5 | 0.1969 | 0.00509 | -0.0586 | 38.6837
0.5 | 0.3051 | 0.00506 | -0.0574 | 60.2964
1.5 | 0.4111 | 0.00521 | -0.0557 | 78.906
2 | 0.4624 | 0.00535 | -0.0544 | 86.4299
2.5 | 0.5112 | 0.00554 | -0.0525 | 92.2744
3 | 0.5672 | 0.0058 | -0.0523 | 97.7931
3.5 | 0.638 | 0.0062 | -0.0558 | 102.9032
4 | 0.6874 | 0.00669 | -0.0546 | 102.7504
4.5 | 0.7381 | 0.00721 | -0.0537 | 102.3717
5 | 0.7876 | 0.00791 | -0.0527 | 99.5702
5.5 | 0.8369 | 0.00867 | -0.0517 | 96.5283
6 | 0.886 | 0.00946 | -0.0506 | 93.6575
6.5 | 0.9347 | 0.01029 | -0.0495 | 90.8358
7 | 0.9825 | 0.01119 | -0.0483 | 87.8016
7.5 | 1.0284 | 0.01228 | -0.0468 | 83.7459
8 | 1.0749 | 0.01328 | -0.0452 | 80.9413
8.5 | 1.1212 | 0.01422 | -0.0437 | 78.8467
9 | 1.1615 | 0.01569 | -0.0413 | 74.028
9.5 | 1.206 | 0.01664 | -0.0396 | 72.476
10 | 1.2431 | 0.01814 | -0.0369 | 68.5281
10.5 | 1.2766 | 0.01975 | -0.0337 | 64.638
11 | 1.3109 | 0.02104 | -0.0307 | 62.3051
11.5 | 1.331 | 0.02275 | -0.0256 | 58.5055
12 | 1.3311 | 0.02579 | -0.0186 | 51.613
12.5 | 1.3437 | 0.02827 | -0.0143 | 47.531
13 | 1.3478 | 0.03172 | -0.0105 | 42.4905
13.5 | 1.3476 | 0.03605 | -0.0078 | 37.3814
14 | 1.3399 | 0.04182 | -0.0067 | 32.0397
14.5 | 1.3322 | 0.04846 | -0.0075 | 27.4907
15 | 1.3172 | 0.05702 | -0.0102 | 23.1007
15.5 | 1.2921 | 0.06823 | -0.0152 | 18.9374
16 | 1.2645 | 0.08125 | -0.0221 | 15.5631
16.5 | 1.2249 | 0.09769 | -0.0313 | 12.5386
17 | 1.1903 | 0.1144 | -0.041 | 10.4047
17.5 | 1.1464 | 0.13422 | -0.0526 | 8.5412
18 | 1.0912 | 0.15853 | -0.067 | 6.8832

## 45. Re 1M Mach 0.25 (1)
BIGFOIL.COM POLAR EXPORT
e224
EPPLER 224 |  |  |  | Cl Max: | 1.175 | at alpha= | 9 | deg
JavaFoil+Calcfoil stall+Eppler ext transition |  |  |  | L/D Max: | 103.926 | at alpha= | 7 | deg
Re: | 1000000 |  |  | Cd Min: | 0.0058 | at alpha= | -0.5 | deg
Mach: | 0.25 |  |  | Cl=0 at alpha= | -2.3443 | deg
|  |  |  | @ Cl=0.1, Cd= | 0.0058944
|  |  |  | @ Cl=0.4, Cd= | 0.0059785
|  |  |  | @ Cl=0.6, Cd= | 0.12924
alpha (deg) | Cl | Cd | Cm | Cl/Cd
-12.5 | -0.304 | 0.09728 | -0.019 | -3.122
-12 | -0.351 | 0.08994 | -0.019 | -3.902
-11.5 | -0.392 | 0.08528 | -0.02 | -4.599
-11 | -0.427 | 0.07943 | -0.02 | -5.374
-10.5 | -0.454 | 0.07426 | -0.019 | -6.111
-10 | -0.473 | 0.06863 | -0.019 | -6.887
-9.5 | -0.483 | 0.06483 | -0.017 | -7.444
-9 | -0.484 | 0.06033 | -0.017 | -8.024
-8.5 | -0.478 | 0.05572 | -0.021 | -8.576
-8 | -0.464 | 0.05104 | -0.024 | -9.099
-7.5 | -0.545 | 0.01122 | -0.051 | -48.588
-7 | -0.513 | 0.01027 | -0.052 | -49.983
-6.5 | -0.471 | 0.00968 | -0.053 | -48.654
-6 | -0.423 | 0.00918 | -0.053 | -46.111
-5.5 | -0.371 | 0.0088 | -0.054 | -42.207
-5 | -0.316 | 0.00852 | -0.054 | -37.118
-4.5 | -0.258 | 0.00824 | -0.054 | -31.355
-4 | -0.199 | 0.008 | -0.055 | -24.916
-3.5 | -0.139 | 0.00685 | -0.055 | -20.373
-3 | -0.079 | 0.0064 | -0.056 | -12.378
-2.5 | -0.019 | 0.00612 | -0.056 | -3.035
-2 | 0.042 | 0.00598 | -0.057 | 7.069
-1.5 | 0.103 | 0.00589 | -0.057 | 17.498
-1 | 0.164 | 0.00584 | -0.058 | 28.092
-0.5 | 0.225 | 0.0058 | -0.058 | 38.775
0 | 0.286 | 0.0058 | -0.059 | 49.258
0.5 | 0.346 | 0.00589 | -0.059 | 58.808
1 | 0.407 | 0.00599 | -0.06 | 67.929
1.5 | 0.468 | 0.00613 | -0.06 | 76.293
2 | 0.528 | 0.00632 | -0.06 | 83.464
2.5 | 0.588 | 0.00657 | -0.061 | 89.475
3 | 0.648 | 0.00683 | -0.061 | 94.866
3.5 | 0.707 | 0.00716 | -0.062 | 98.759
4 | 0.766 | 0.00761 | -0.062 | 100.691
4.5 | 0.824 | 0.00811 | -0.063 | 101.577
5 | 0.879 | 0.0089 | -0.063 | 98.783
5.5 | 0.932 | 0.01007 | -0.064 | 92.531
6 | 0.981 | 0.00991 | -0.064 | 99.048
6.5 | 1.027 | 0.01091 | -0.064 | 94.121
7 | 1.069 | 0.01029 | -0.065 | 103.926
7.5 | 1.107 | 0.01437 | -0.065 | 77.008
8 | 1.138 | 0.01523 | -0.065 | 74.748
8.5 | 1.163 | 0.01631 | -0.066 | 71.287
9 | 1.175 | 0.01745 | -0.066 | 67.371
9.5 | 1.163 | 0.01899 | -0.066 | 61.224
10 | 1.025 | 0.03962 | -0.056 | 25.875
10.5 | 0.913 | 0.0708 | -0.031 | 12.901
11 | 0.877 | 0.07739 | -0.031 | 11.327
11.5 | 0.827 | 0.08401 | -0.03 | 9.848
12 | 0.767 | 0.09301 | -0.027 | 8.249
12.5 | 0.699 | 0.10224 | -0.026 | 6.84
13 | 0.624 | 0.10955 | -0.026 | 5.695
13.5 | 0.542 | 0.12212 | -0.026 | 4.442
14 | 0.456 | 0.12924 | -0.027 | 3.525

## 46. Re 1M Mach 0.25 (2)
BIGFOIL.COM POLAR EXPORT
e224
EPPLER 224 |  |  |  | Cl Max: | 1.2812 | at alpha= | 11 | deg
XFOIL ncrit=9 |  |  |  | L/D Max: | 102.618 | at alpha= | 3.5 | deg
Re: | 1000000 |  |  | Cd Min: | 0.24395 | at alpha= | -20 | deg
Mach: | 0.25 |  |  | Cl=0 at alpha= | -2.3013 | deg
|  |  |  | @ Cl=0.1, Cd= | 0.0053866
|  |  |  | @ Cl=0.4, Cd= | 0.0052977
|  |  |  | @ Cl=0.6, Cd= | 0.0060687
alpha (deg) | Cl | Cd | Cm | Cl/Cd
-20 | -0.6999 | 0.24395 | 0.0381 | -2.869
-19.5 | -0.6836 | 0.23671 | 0.0337 | -2.8879
-19 | -0.6669 | 0.22968 | 0.0298 | -2.9036
-18.5 | -0.6507 | 0.22303 | 0.0269 | -2.9175
-18 | -0.6341 | 0.2167 | 0.0234 | -2.9262
-17.5 | -0.6177 | 0.21024 | 0.02 | -2.9381
-17 | -0.6017 | 0.20334 | 0.0165 | -2.9591
-16.5 | -0.5863 | 0.19613 | 0.013 | -2.9893
-16 | -0.5713 | 0.18871 | 0.0095 | -3.0274
-15.5 | -0.5589 | 0.17991 | 0.0052 | -3.1066
-15 | -0.5459 | 0.17233 | 0.0019 | -3.1678
-14.5 | -0.5348 | 0.164 | -0.0015 | -3.261
-14 | -0.5281 | 0.1554 | -0.0044 | -3.3983
-13.5 | -0.5158 | 0.14908 | -0.0066 | -3.4599
-13 | -0.5045 | 0.14253 | -0.009 | -3.5396
-12.5 | -0.4976 | 0.13429 | -0.012 | -3.7054
-12 | -0.4931 | 0.1239 | -0.0164 | -3.9798
-11 | -0.5038 | 0.10324 | -0.024 | -4.8799
-10.5 | -0.5262 | 0.08965 | -0.029 | -5.8695
-10 | -0.553 | 0.07519 | -0.0353 | -7.3547
-9.5 | -0.6069 | 0.05221 | -0.0503 | -11.6242
-9 | -0.6513 | 0.04132 | -0.0582 | -15.7623
-8.5 | -0.6935 | 0.03484 | -0.0518 | -19.9053
-8 | -0.6777 | 0.02504 | -0.0541 | -27.0647
-7.5 | -0.6242 | 0.01912 | -0.0567 | -32.6464
-7 | -0.5607 | 0.01508 | -0.0591 | -37.1817
-6.5 | -0.4969 | 0.01269 | -0.0606 | -39.1568
-6 | -0.4289 | 0.01082 | -0.0629 | -39.6396
-5.5 | -0.3645 | 0.00983 | -0.064 | -37.0804
-5 | -0.3029 | 0.00878 | -0.0645 | -34.4989
-4.5 | -0.2447 | 0.00793 | -0.0643 | -30.8575
-4 | -0.1884 | 0.00724 | -0.0638 | -26.0221
-3.5 | -0.1335 | 0.00664 | -0.0632 | -20.1054
-3 | -0.0779 | 0.00621 | -0.0626 | -12.5443
-2.5 | -0.0223 | 0.00584 | -0.062 | -3.8185
-2 | 0.0338 | 0.0056 | -0.0615 | 6.0357
-1.5 | 0.0899 | 0.00541 | -0.061 | 16.6174
-1 | 0.1461 | 0.00528 | -0.0605 | 27.6705
0.5 | 0.3136 | 0.00517 | -0.0587 | 60.6576
1 | 0.3686 | 0.00524 | -0.0579 | 70.3435
1.5 | 0.423 | 0.00534 | -0.0569 | 79.2135
2 | 0.4762 | 0.00549 | -0.0556 | 86.7395
2.5 | 0.5267 | 0.00569 | -0.0537 | 92.5659
3 | 0.5809 | 0.00596 | -0.0526 | 97.4664
3.5 | 0.6547 | 0.00638 | -0.0561 | 102.6176
4 | 0.7067 | 0.00689 | -0.055 | 102.5689
4.5 | 0.759 | 0.00746 | -0.0539 | 101.7426
5 | 0.8103 | 0.00819 | -0.0527 | 98.9377
5.5 | 0.8608 | 0.00903 | -0.0513 | 95.3267
6 | 0.9115 | 0.00986 | -0.0499 | 92.4442
6.5 | 0.9615 | 0.01077 | -0.0484 | 89.2758
7 | 1.0098 | 0.01184 | -0.0466 | 85.2872
7.5 | 1.0575 | 0.01296 | -0.0445 | 81.5972
8 | 1.1039 | 0.01415 | -0.0422 | 78.0141
8.5 | 1.148 | 0.01546 | -0.0396 | 74.2561
9 | 1.1894 | 0.01691 | -0.0365 | 70.3371
9.5 | 1.2243 | 0.01871 | -0.0327 | 65.4356
10 | 1.2482 | 0.02091 | -0.0273 | 59.6939
10.5 | 1.2674 | 0.0229 | -0.0213 | 55.345
11 | 1.2812 | 0.02532 | -0.0157 | 50.6003
11.5 | 1.2701 | 0.02987 | -0.0094 | 42.5209
12 | 1.2665 | 0.03463 | -0.0057 | 36.5723
12.5 | 1.2558 | 0.04087 | -0.0042 | 30.7267
13 | 1.2358 | 0.0493 | -0.0054 | 25.0669
13.5 | 1.2089 | 0.06012 | -0.0097 | 20.1081
14 | 1.1758 | 0.07356 | -0.0169 | 15.9842
14.5 | 1.1457 | 0.08807 | -0.0254 | 13.009
15 | 1.11 | 0.10491 | -0.0354 | 10.5805
15.5 | 1.0752 | 0.12265 | -0.0459 | 8.7664
16 | 1.0408 | 0.14141 | -0.0569 | 7.3602

## 47. Re 1M Mach 0.50 (1)
BIGFOIL.COM POLAR EXPORT
e224
EPPLER 224 |  |  |  | Cl Max: | 1.19 | at alpha= | 20 | deg
JavaFoil+Calcfoil stall+Eppler ext transition |  |  |  | L/D Max: | 105.869 | at alpha= | 5.5 | deg
Re: | 1000000 |  |  | Cd Min: | 0.00614 | at alpha= | -0.5 | deg
Mach: | 0.5 |  |  | Cl=0 at alpha= | -2.3456 | deg
|  |  |  | @ Cl=0.1, Cd= | 0.0062598
|  |  |  | @ Cl=0.4, Cd= | 0.0063329
|  |  |  | @ Cl=0.6, Cd= | 0.0069518
alpha (deg) | Cl | Cd | Cm | Cl/Cd
-20 | -0.945 | 0.19737 | -0.026 | -4.787
-19.5 | -0.919 | 0.18882 | -0.026 | -4.865
-19 | -0.892 | 0.18544 | -0.026 | -4.812
-18.5 | -0.866 | 0.17851 | -0.026 | -4.852
-18 | -0.84 | 0.17575 | -0.026 | -4.781
-17.5 | -0.814 | 0.17008 | -0.027 | -4.787
-17 | -0.79 | 0.16572 | -0.028 | -4.766
-16.5 | -0.76 | 0.15632 | -0.026 | -4.865
-16 | -0.733 | 0.15006 | -0.026 | -4.885
-15.5 | -0.707 | 0.15059 | -0.026 | -4.692
-15 | -0.68 | 0.14321 | -0.025 | -4.748
-14.5 | -0.654 | 0.14083 | -0.026 | -4.64
-14 | -0.627 | 0.13459 | -0.026 | -4.659
-13.5 | -0.602 | 0.13384 | -0.027 | -4.495
-13 | -0.573 | 0.12207 | -0.024 | -4.692
-12.5 | -0.546 | 0.11937 | -0.024 | -4.573
-12 | -0.519 | 0.10964 | -0.024 | -4.736
-11.5 | -0.493 | 0.10707 | -0.024 | -4.601
-11 | -0.466 | 0.10394 | -0.025 | -4.484
-10.5 | -0.439 | 0.09794 | -0.025 | -4.486
-10 | -0.412 | 0.08926 | -0.022 | -4.614
-9.5 | -0.385 | 0.08565 | -0.023 | -4.498
-9 | -0.358 | 0.08461 | -0.023 | -4.236
-8.5 | -0.332 | 0.08046 | -0.023 | -4.122
-8 | -0.305 | 0.08043 | -0.023 | -3.79
-7.5 | -0.278 | 0.06248 | -0.022 | -4.445
-7 | -0.251 | 0.05322 | -0.023 | -4.714
-6.5 | -0.344 | 0.04889 | -0.019 | -7.037
-6 | -0.429 | 0.0116 | -0.058 | -36.988
-5.5 | -0.401 | 0.00991 | -0.06 | -40.421
-5 | -0.348 | 0.00934 | -0.06 | -37.208
-4.5 | -0.286 | 0.00887 | -0.061 | -32.251
-4 | -0.222 | 0.00852 | -0.061 | -26.004
-3.5 | -0.155 | 0.00742 | -0.062 | -20.951
-3 | -0.088 | 0.00692 | -0.062 | -12.767
-2.5 | -0.021 | 0.00658 | -0.063 | -3.149
-2 | 0.047 | 0.00633 | -0.064 | 7.455
-1.5 | 0.115 | 0.00624 | -0.064 | 18.468
-1 | 0.183 | 0.00618 | -0.065 | 29.653
-0.5 | 0.251 | 0.00614 | -0.065 | 40.899
0 | 0.319 | 0.00621 | -0.066 | 51.409
0.5 | 0.387 | 0.00631 | -0.066 | 61.315
1 | 0.455 | 0.00643 | -0.067 | 70.703
1.5 | 0.522 | 0.00663 | -0.067 | 78.831
2 | 0.59 | 0.00691 | -0.068 | 85.325
2.5 | 0.657 | 0.00719 | -0.068 | 91.325
3 | 0.723 | 0.00761 | -0.069 | 95.029
3.5 | 0.789 | 0.0081 | -0.069 | 97.389
4 | 0.854 | 0.00874 | -0.07 | 97.643
4.5 | 0.915 | 0.00964 | -0.07 | 94.993
5 | 0.971 | 0.00939 | -0.07 | 103.35
5.5 | 1.02 | 0.00963 | -0.071 | 105.869
6 | 1.058 | 0.01468 | -0.071 | 72.092
6.5 | 1.081 | 0.01595 | -0.072 | 67.78
7 | 1.073 | 0.01753 | -0.072 | 61.214
7.5 | 0.807 | 0.05201 | -0.028 | 15.525
8 | 0.558 | 0.05611 | -0.037 | 9.952
8.5 | 0.581 | 0.08006 | -0.028 | 7.259
9 | 0.608 | 0.08449 | -0.028 | 7.191
9.5 | 0.635 | 0.09495 | -0.032 | 6.685
10 | 0.661 | 0.09682 | -0.032 | 6.826
10.5 | 0.687 | 0.09771 | -0.032 | 7.033
11 | 0.714 | 0.10509 | -0.034 | 6.795
11.5 | 0.741 | 0.1134 | -0.036 | 6.536
12 | 0.767 | 0.11694 | -0.037 | 6.562
12.5 | 0.794 | 0.11894 | -0.038 | 6.673
13 | 0.82 | 0.12491 | -0.039 | 6.567
13.5 | 0.85 | 0.13553 | -0.043 | 6.272
14 | 0.874 | 0.13514 | -0.042 | 6.469
14.5 | 0.9 | 0.13969 | -0.042 | 6.444
15 | 0.926 | 0.14476 | -0.043 | 6.398
15.5 | 0.952 | 0.15442 | -0.043 | 6.167
16 | 0.981 | 0.1614 | -0.046 | 6.078
16.5 | 1.007 | 0.16851 | -0.046 | 5.975
17 | 1.032 | 0.17106 | -0.046 | 6.035
17.5 | 1.058 | 0.17505 | -0.047 | 6.045
18 | 1.084 | 0.18107 | -0.047 | 5.985
18.5 | 1.109 | 0.18678 | -0.048 | 5.94
19 | 1.137 | 0.19419 | -0.049 | 5.857
19.5 | 1.168 | 0.19771 | -0.052 | 5.908
20 | 1.19 | 0.20008 | -0.051 | 5.947

## 48. Re 1M Mach 0.50 (2)
BIGFOIL.COM POLAR EXPORT
e224
EPPLER 224 |  |  |  | Cl Max: | 1.1614 | at alpha= | 8 | deg
XFOIL ncrit=9 |  |  |  | L/D Max: | 101.557 | at alpha= | 3.5 | deg
Re: | 1000000 |  |  | Cd Min: | 0.26637 | at alpha= | -20 | deg
Mach: | 0.5 |  |  | Cl=0 at alpha= | -2.261 | deg
|  |  |  | @ Cl=0.1, Cd= | 0.0058929
|  |  |  | @ Cl=0.4, Cd= | 0.0057537
|  |  |  | @ Cl=0.6, Cd= | 0.006381
alpha (deg) | Cl | Cd | Cm | Cl/Cd
-20 | -0.7601 | 0.26637 | 0.047 | -2.8535
-19.5 | -0.7392 | 0.25788 | 0.0426 | -2.8664
-19 | -0.7181 | 0.25019 | 0.0383 | -2.8702
-18.5 | -0.6971 | 0.24275 | 0.0341 | -2.8717
-18 | -0.676 | 0.23486 | 0.0297 | -2.8783
-17.5 | -0.6551 | 0.22679 | 0.0254 | -2.8886
-17 | -0.6344 | 0.21807 | 0.0205 | -2.9092
-16.5 | -0.6152 | 0.20967 | 0.0159 | -2.9341
-16 | -0.5963 | 0.2015 | 0.0116 | -2.9593
-15.5 | -0.5779 | 0.19305 | 0.0075 | -2.9935
-15 | -0.5595 | 0.18518 | 0.0047 | -3.0214
-14.5 | -0.5411 | 0.17794 | 0.0016 | -3.0409
-14 | -0.5241 | 0.17018 | -0.0018 | -3.0797
-13.5 | -0.5081 | 0.16232 | -0.0052 | -3.1302
-13 | -0.4953 | 0.15289 | -0.01 | -3.2396
-12.5 | -0.4828 | 0.14433 | -0.0133 | -3.3451
-12 | -0.4724 | 0.13662 | -0.0153 | -3.4578
-11.5 | -0.4608 | 0.12915 | -0.0179 | -3.5679
-11 | -0.451 | 0.12143 | -0.0206 | -3.7141
-10.5 | -0.4486 | 0.11151 | -0.024 | -4.023
-9.5 | -0.4455 | 0.09397 | -0.0304 | -4.7409
-9 | -0.4506 | 0.08466 | -0.0341 | -5.3225
-8.5 | -0.4613 | 0.07489 | -0.0382 | -6.1597
-8 | -0.4806 | 0.0645 | -0.0428 | -7.4512
-7.5 | -0.5081 | 0.05366 | -0.0476 | -9.4689
-7 | -0.5385 | 0.0407 | -0.0592 | -13.231
-6.5 | -0.5169 | 0.02616 | -0.0764 | -19.7592
-6 | -0.4698 | 0.01717 | -0.0803 | -27.3617
-5.5 | -0.4093 | 0.01278 | -0.079 | -32.0266
-5 | -0.346 | 0.01058 | -0.0769 | -32.7032
-4.5 | -0.282 | 0.00922 | -0.0749 | -30.5857
-4 | -0.2195 | 0.00818 | -0.0728 | -26.8337
-3.5 | -0.157 | 0.00741 | -0.0713 | -21.1876
-3 | -0.0939 | 0.00683 | -0.0701 | -13.7482
-2.5 | -0.0305 | 0.00639 | -0.069 | -4.7731
-2 | 0.0333 | 0.00612 | -0.0682 | 5.4412
-1.5 | 0.097 | 0.0059 | -0.0674 | 16.4407
-1 | 0.1607 | 0.00575 | -0.0666 | 27.9478
-0.5 | 0.2241 | 0.00567 | -0.0659 | 39.5238
0 | 0.2874 | 0.00564 | -0.0651 | 50.9574
0.5 | 0.3504 | 0.00567 | -0.0642 | 61.7989
1.5 | 0.4749 | 0.00588 | -0.0619 | 80.7653
2 | 0.5359 | 0.00609 | -0.0604 | 87.9967
2.5 | 0.5943 | 0.00635 | -0.0581 | 93.5906
3 | 0.6495 | 0.00665 | -0.055 | 97.6692
3.5 | 0.7241 | 0.00713 | -0.056 | 101.5568
4 | 0.7905 | 0.00779 | -0.0555 | 101.4763
4.5 | 0.8497 | 0.00853 | -0.0533 | 99.6131
5 | 0.907 | 0.00949 | -0.0506 | 95.5743
5.5 | 0.9635 | 0.01054 | -0.0475 | 91.4137
6 | 1.0189 | 0.01169 | -0.044 | 87.16
6.5 | 1.0704 | 0.01312 | -0.0395 | 81.5854
7 | 1.1176 | 0.01477 | -0.0341 | 75.6669
7.5 | 1.1487 | 0.01701 | -0.0263 | 67.5309
8 | 1.1614 | 0.01987 | -0.0167 | 58.4499
8.5 | 1.1588 | 0.02414 | -0.008 | 48.0033
9 | 1.1469 | 0.03003 | -0.002 | 38.1918
9.5 | 1.1241 | 0.03797 | 0 | 29.605
10 | 1.093 | 0.04837 | -0.003 | 22.5967
10.5 | 1.0608 | 0.06085 | -0.01 | 17.433
11 | 1.0288 | 0.07492 | -0.0192 | 13.732
11.5 | 0.9982 | 0.08989 | -0.0288 | 11.1047
12 | 0.9695 | 0.10535 | -0.0383 | 9.2027
12.5 | 0.9446 | 0.12085 | -0.0476 | 7.8163
13 | 0.9247 | 0.13633 | -0.0567 | 6.7828

## 49. Re 2M Mach 0.00 (1)
BIGFOIL.COM POLAR EXPORT
e224
EPPLER 224 |  |  |  | Cl Max: | 1.205 | at alpha= | 10 | deg
JavaFoil+Calcfoil stall+Eppler ext transition |  |  |  | L/D Max: | 117.081 | at alpha= | 8.5 | deg
Re: | 2000000 |  |  | Cd Min: | 0.0055 | at alpha= | -1 | deg
Mach: | 0 |  |  | Cl=0 at alpha= | -2.3475 | deg
|  |  |  | @ Cl=0.1, Cd= | 0.00554
|  |  |  | @ Cl=0.4, Cd= | 0.0056702
|  |  |  | @ Cl=0.6, Cd= | 0.0062241
alpha (deg) | Cl | Cd | Cm | Cl/Cd
-14 | -0.486 | 0.09973 | -0.021 | -4.876
-13.5 | -0.502 | 0.09308 | -0.021 | -5.398
-13 | -0.517 | 0.08922 | -0.021 | -5.793
-12.5 | -0.529 | 0.08455 | -0.021 | -6.256
-12 | -0.539 | 0.08008 | -0.021 | -6.727
-11.5 | -0.545 | 0.07571 | -0.022 | -7.203
-11 | -0.548 | 0.07073 | -0.022 | -7.749
-10.5 | -0.547 | 0.06683 | -0.022 | -8.18
-10 | -0.543 | 0.06124 | -0.025 | -8.874
-9.5 | -0.546 | 0.04934 | -0.032 | -11.062
-9 | -0.627 | 0.01173 | -0.048 | -53.485
-8.5 | -0.613 | 0.0105 | -0.049 | -58.431
-8 | -0.585 | 0.00958 | -0.05 | -61.011
-7.5 | -0.549 | 0.00903 | -0.05 | -60.748
-7 | -0.507 | 0.00865 | -0.05 | -58.702
-6.5 | -0.462 | 0.00829 | -0.051 | -55.78
-6 | -0.413 | 0.00795 | -0.051 | -51.979
-5.5 | -0.361 | 0.00771 | -0.052 | -46.875
-5 | -0.307 | 0.0075 | -0.052 | -40.936
-4.5 | -0.251 | 0.00728 | -0.053 | -34.436
-4 | -0.193 | 0.00642 | -0.053 | -30.112
-3.5 | -0.135 | 0.00611 | -0.054 | -22.129
-3 | -0.077 | 0.00589 | -0.054 | -13.026
-2.5 | -0.018 | 0.00574 | -0.055 | -3.131
-2 | 0.041 | 0.0056 | -0.055 | 7.304
-1.5 | 0.1 | 0.00554 | -0.055 | 18.023
-1 | 0.159 | 0.0055 | -0.056 | 28.869
-0.5 | 0.218 | 0.0055 | -0.056 | 39.605
0 | 0.277 | 0.0055 | -0.057 | 50.281
0.5 | 0.335 | 0.00556 | -0.057 | 60.36
1 | 0.394 | 0.00566 | -0.058 | 69.69
1.5 | 0.453 | 0.00576 | -0.058 | 78.581
2 | 0.511 | 0.00592 | -0.059 | 86.326
2.5 | 0.57 | 0.0061 | -0.059 | 93.315
3 | 0.628 | 0.00634 | -0.059 | 98.966
3.5 | 0.685 | 0.00662 | -0.06 | 103.491
4 | 0.743 | 0.00694 | -0.06 | 107.007
4.5 | 0.798 | 0.00735 | -0.061 | 108.601
5 | 0.853 | 0.00788 | -0.061 | 108.208
5.5 | 0.905 | 0.00851 | -0.062 | 106.349
6 | 0.955 | 0.00946 | -0.062 | 100.964
6.5 | 1.004 | 0.01067 | -0.062 | 94.029
7 | 1.049 | 0.0112 | -0.063 | 93.602
7.5 | 1.09 | 0.01009 | -0.063 | 107.984
8 | 1.127 | 0.01058 | -0.063 | 106.571
8.5 | 1.16 | 0.00991 | -0.064 | 117.081
9 | 1.187 | 0.0139 | -0.064 | 85.417
9.5 | 1.2 | 0.0148 | -0.064 | 81.105
10 | 1.205 | 0.01575 | -0.065 | 76.493
10.5 | 1.2 | 0.01674 | -0.065 | 71.667
11 | 1.183 | 0.01823 | -0.065 | 64.884
11.5 | 1.154 | 0.02045 | -0.064 | 56.447
12 | 1.107 | 0.02526 | -0.063 | 43.819
12.5 | 1.049 | 0.03339 | -0.061 | 31.407
13 | 0.95 | 0.06062 | -0.053 | 15.669
13.5 | 0.872 | 0.09036 | -0.041 | 9.653
14 | 0.836 | 0.09715 | -0.04 | 8.606
14.5 | 0.797 | 0.10656 | -0.037 | 7.48
15 | 0.758 | 0.11673 | -0.034 | 6.491

## 50. Re 2M Mach 0.00 (2)
BIGFOIL.COM POLAR EXPORT
e224
EPPLER 224 |  |  |  | Cl Max: | 1.5334 | at alpha= | 15 | deg
XFOIL ncrit=9 |  |  |  | L/D Max: | 112.036 | at alpha= | 4.5 | deg
Re: | 2000000 |  |  | Cd Min: | 0.19108 | at alpha= | -16.5 | deg
Mach: | 0 |  |  | Cl=0 at alpha= | -2.2869 | deg
|  |  |  | @ Cl=0.1, Cd= | 0.0048503
|  |  |  | @ Cl=0.4, Cd= | 0.0048071
|  |  |  | @ Cl=0.6, Cd= | 0.0055531
alpha (deg) | Cl | Cd | Cm | Cl/Cd
-16.5 | -0.5872 | 0.19108 | 0.0127 | -3.0731
-16 | -0.5743 | 0.18423 | 0.0097 | -3.1173
-15.5 | -0.5625 | 0.17703 | 0.0067 | -3.1774
-15 | -0.5514 | 0.16962 | 0.0038 | -3.2508
-13.5 | -0.8205 | 0.07314 | -0.0354 | -11.2182
-13 | -0.8615 | 0.05565 | -0.047 | -15.4807
-12.5 | -0.8994 | 0.0391 | -0.062 | -23.0026
-12 | -0.9337 | 0.03158 | -0.0638 | -29.5662
-11.5 | -0.9484 | 0.02737 | -0.0578 | -34.6511
-11 | -0.9426 | 0.02383 | -0.0527 | -39.5552
-10.5 | -0.9275 | 0.02082 | -0.0478 | -44.5485
-10 | -0.8755 | 0.01819 | -0.0495 | -48.1308
-9.5 | -0.8161 | 0.01615 | -0.052 | -50.5325
-9 | -0.7566 | 0.01421 | -0.0542 | -53.2442
-8.5 | -0.6982 | 0.01265 | -0.0557 | -55.1937
-8 | -0.635 | 0.01151 | -0.058 | -55.1694
-7.5 | -0.5695 | 0.01044 | -0.0606 | -54.5498
-7 | -0.5117 | 0.0097 | -0.0613 | -52.7526
-6.5 | -0.4545 | 0.00863 | -0.0618 | -52.6651
-6 | -0.399 | 0.00809 | -0.0618 | -49.3201
-5.5 | -0.3451 | 0.00758 | -0.0613 | -45.5277
-5 | -0.2917 | 0.00713 | -0.0607 | -40.9116
-4.5 | -0.2386 | 0.00669 | -0.0602 | -35.6652
-4 | -0.185 | 0.00628 | -0.0598 | -29.4586
-3.5 | -0.1313 | 0.00589 | -0.0594 | -22.292
-3 | -0.0776 | 0.00551 | -0.0591 | -14.0835
-2.5 | -0.0234 | 0.0052 | -0.0589 | -4.5
-2 | 0.0315 | 0.00501 | -0.0587 | 6.2874
-1.5 | 0.0864 | 0.00488 | -0.0585 | 17.7049
-1 | 0.1414 | 0.00476 | -0.0583 | 29.7059
-0.5 | 0.1965 | 0.00469 | -0.0582 | 41.8977
0 | 0.2515 | 0.00467 | -0.058 | 53.8544
0.5 | 0.3064 | 0.00469 | -0.0578 | 65.3305
1 | 0.3611 | 0.00475 | -0.0576 | 76.0211
1.5 | 0.4156 | 0.00483 | -0.0573 | 86.0455
2 | 0.4695 | 0.00498 | -0.0569 | 94.2771
2.5 | 0.5229 | 0.00517 | -0.0564 | 101.1412
3 | 0.5753 | 0.0054 | -0.0557 | 106.537
3.5 | 0.6253 | 0.00571 | -0.0544 | 109.5096
4 | 0.6736 | 0.00602 | -0.0527 | 111.8937
4.5 | 0.7372 | 0.00658 | -0.0548 | 112.0365
5 | 0.7881 | 0.00716 | -0.0541 | 110.0698
5.5 | 0.8388 | 0.00778 | -0.0534 | 107.8149
6 | 0.8893 | 0.00842 | -0.0526 | 105.6176
6.5 | 0.9394 | 0.00909 | -0.0518 | 103.3443
7 | 0.9888 | 0.00983 | -0.0509 | 100.59
7.5 | 1.0375 | 0.01062 | -0.0498 | 97.693
8 | 1.0866 | 0.01132 | -0.0489 | 95.9894
8.5 | 1.1359 | 0.01195 | -0.048 | 95.0544
9 | 1.1839 | 0.01267 | -0.0469 | 93.4412
9.5 | 1.2303 | 0.0135 | -0.0456 | 91.1333
10 | 1.277 | 0.01421 | -0.0444 | 89.8663
10.5 | 1.3198 | 0.01523 | -0.0426 | 86.6579
11 | 1.363 | 0.01611 | -0.041 | 84.6058
11.5 | 1.4023 | 0.0172 | -0.0388 | 81.5291
12 | 1.434 | 0.01876 | -0.0354 | 76.4392
12.5 | 1.4652 | 0.01993 | -0.032 | 73.5173
13 | 1.486 | 0.02132 | -0.027 | 69.6998
13.5 | 1.5039 | 0.02297 | -0.0222 | 65.4724
14 | 1.5176 | 0.02502 | -0.0176 | 60.6555
14.5 | 1.5287 | 0.02746 | -0.0136 | 55.6701
15 | 1.5334 | 0.03072 | -0.0102 | 49.9154
15.5 | 1.5321 | 0.03497 | -0.0077 | 43.8118
16 | 1.5168 | 0.04138 | -0.0066 | 36.6554
16.5 | 1.5021 | 0.04875 | -0.0076 | 30.8123
17 | 1.4572 | 0.0617 | -0.0124 | 23.6175
17.5 | 1.418 | 0.07584 | -0.0195 | 18.6973
18 | 1.3951 | 0.08832 | -0.0262 | 15.796
18.5 | 1.3365 | 0.10891 | -0.038 | 12.2716
19 | 1.2914 | 0.12785 | -0.049 | 10.1009
19.5 | 1.2445 | 0.14812 | -0.0612 | 8.402
20 | 1.1988 | 0.16903 | -0.0742 | 7.0922

## 51. Re 2M Mach 0.10 (1)
BIGFOIL.COM POLAR EXPORT
e224
EPPLER 224 |  |  |  | Cl Max: | 1.2 | at alpha= | 10 | deg
JavaFoil+Calcfoil stall+Eppler ext transition |  |  |  | L/D Max: | 115.92 | at alpha= | 8.5 | deg
Re: | 2000000 |  |  | Cd Min: | 0.00549 | at alpha= | -1 | deg
Mach: | 0.1 |  |  | Cl=0 at alpha= | -2.3475 | deg
|  |  |  | @ Cl=0.1, Cd= | 0.00555
|  |  |  | @ Cl=0.4, Cd= | 0.0056795
|  |  |  | @ Cl=0.6, Cd= | 0.0062339
alpha (deg) | Cl | Cd | Cm | Cl/Cd
-14 | -0.454 | 0.10059 | -0.021 | -4.514
-13.5 | -0.474 | 0.09397 | -0.021 | -5.04
-13 | -0.491 | 0.09095 | -0.021 | -5.401
-12.5 | -0.507 | 0.08598 | -0.021 | -5.897
-12 | -0.52 | 0.08093 | -0.021 | -6.426
-11.5 | -0.53 | 0.07627 | -0.021 | -6.946
-11 | -0.536 | 0.07128 | -0.022 | -7.52
-10.5 | -0.537 | 0.06741 | -0.022 | -7.969
-10 | -0.535 | 0.06243 | -0.023 | -8.569
-9.5 | -0.531 | 0.05583 | -0.028 | -9.518
-9 | -0.614 | 0.01297 | -0.047 | -47.382
-8.5 | -0.611 | 0.01064 | -0.049 | -57.408
-8 | -0.584 | 0.009 | -0.05 | -64.907
-7.5 | -0.549 | 0.0091 | -0.05 | -60.35
-7 | -0.509 | 0.00874 | -0.051 | -58.164
-6.5 | -0.464 | 0.00833 | -0.051 | -55.648
-6 | -0.415 | 0.00799 | -0.052 | -51.931
-5.5 | -0.363 | 0.00769 | -0.052 | -47.176
-5 | -0.308 | 0.00753 | -0.053 | -40.954
-4.5 | -0.252 | 0.00731 | -0.053 | -34.449
-4 | -0.194 | 0.0065 | -0.053 | -29.872
-3.5 | -0.136 | 0.00613 | -0.054 | -22.164
-3 | -0.077 | 0.00591 | -0.054 | -13.045
-2.5 | -0.018 | 0.00576 | -0.055 | -3.138
-2 | 0.041 | 0.00563 | -0.055 | 7.299
-1.5 | 0.1 | 0.00555 | -0.056 | 18.072
-1 | 0.16 | 0.00549 | -0.056 | 29.07
-0.5 | 0.219 | 0.00553 | -0.057 | 39.539
0 | 0.278 | 0.00552 | -0.057 | 50.404
0.5 | 0.337 | 0.00557 | -0.058 | 60.542
1 | 0.396 | 0.00567 | -0.058 | 69.843
1.5 | 0.455 | 0.00581 | -0.058 | 78.312
2 | 0.514 | 0.00593 | -0.059 | 86.62
2.5 | 0.572 | 0.00612 | -0.059 | 93.48
3 | 0.631 | 0.00636 | -0.06 | 99.213
3.5 | 0.689 | 0.00665 | -0.06 | 103.612
4 | 0.746 | 0.007 | -0.061 | 106.603
4.5 | 0.802 | 0.00738 | -0.061 | 108.66
5 | 0.857 | 0.00794 | -0.061 | 107.913
5.5 | 0.909 | 0.00855 | -0.062 | 106.303
6 | 0.96 | 0.00951 | -0.062 | 100.9
6.5 | 1.008 | 0.01078 | -0.063 | 93.441
7 | 1.053 | 0.00973 | -0.063 | 108.222
7.5 | 1.093 | 0.01019 | -0.063 | 107.278
8 | 1.13 | 0.01067 | -0.064 | 105.834
8.5 | 1.162 | 0.01002 | -0.064 | 115.92
9 | 1.187 | 0.01405 | -0.064 | 84.496
9.5 | 1.198 | 0.01502 | -0.065 | 79.739
10 | 1.2 | 0.01598 | -0.065 | 75.075
10.5 | 1.19 | 0.01715 | -0.065 | 69.353
11 | 1.169 | 0.01868 | -0.065 | 62.558
11.5 | 1.132 | 0.02161 | -0.064 | 52.381
12 | 1.07 | 0.02872 | -0.062 | 37.268
12.5 | 0.991 | 0.04382 | -0.057 | 22.615
13 | 0.891 | 0.07689 | -0.046 | 11.592
13.5 | 0.835 | 0.09508 | -0.038 | 8.78
14 | 0.795 | 0.10142 | -0.037 | 7.843
14.5 | 0.753 | 0.10942 | -0.034 | 6.885
15 | 0.712 | 0.11794 | -0.033 | 6.034

## 52. Re 2M Mach 0.10 (2)
BIGFOIL.COM POLAR EXPORT
e224
EPPLER 224 |  |  |  | Cl Max: | 1.5112 | at alpha= | 14.5 | deg
XFOIL ncrit=9 |  |  |  | L/D Max: | 111.95 | at alpha= | 4 | deg
Re: | 2000000 |  |  | Cd Min: | 0.18487 | at alpha= | -16 | deg
Mach: | 0.1 |  |  | Cl=0 at alpha= | -2.2853 | deg
|  |  |  | @ Cl=0.1, Cd= | 0.0048636
|  |  |  | @ Cl=0.4, Cd= | 0.0048276
|  |  |  | @ Cl=0.6, Cd= | 0.0055568
alpha (deg) | Cl | Cd | Cm | Cl/Cd
-16 | -0.5743 | 0.18487 | 0.0098 | -3.1065
-15.5 | -0.5623 | 0.17765 | 0.0068 | -3.1652
-15 | -0.5509 | 0.17022 | 0.0039 | -3.2364
-14.5 | -0.5415 | 0.16113 | 0.0005 | -3.3606
-14 | -0.5326 | 0.15317 | -0.0024 | -3.4772
-12.5 | -0.8477 | 0.05114 | -0.0506 | -16.5761
-12 | -0.868 | 0.03848 | -0.0629 | -22.5572
-11.5 | -0.9148 | 0.03095 | -0.0616 | -29.5574
-11 | -0.9235 | 0.02658 | -0.0561 | -34.7442
-10.5 | -0.9183 | 0.02283 | -0.0506 | -40.2234
-10 | -0.8779 | 0.0198 | -0.0504 | -44.3384
-9.5 | -0.8195 | 0.01732 | -0.0529 | -47.3152
-9 | -0.76 | 0.01496 | -0.0553 | -50.8021
-8.5 | -0.7022 | 0.01315 | -0.0566 | -53.3992
-8 | -0.639 | 0.01183 | -0.0588 | -54.0152
-7.5 | -0.5731 | 0.01065 | -0.0613 | -53.8122
-7 | -0.5152 | 0.00979 | -0.0619 | -52.6251
-6.5 | -0.4578 | 0.0087 | -0.0624 | -52.6207
-6 | -0.4018 | 0.00814 | -0.0623 | -49.3612
-5.5 | -0.3474 | 0.00763 | -0.0618 | -45.5308
-5 | -0.2937 | 0.00718 | -0.0612 | -40.9053
-4.5 | -0.2403 | 0.00672 | -0.0606 | -35.7589
-4 | -0.1862 | 0.00631 | -0.0601 | -29.5087
-3.5 | -0.1322 | 0.00592 | -0.0598 | -22.3311
-3 | -0.0782 | 0.00552 | -0.0594 | -14.1667
-2.5 | -0.0237 | 0.00522 | -0.0592 | -4.5402
-1.5 | 0.0867 | 0.00489 | -0.0588 | 17.7301
-1 | 0.1421 | 0.00478 | -0.0586 | 29.728
-0.5 | 0.1975 | 0.00471 | -0.0585 | 41.9321
0 | 0.2527 | 0.00469 | -0.0583 | 53.8806
0.5 | 0.308 | 0.0047 | -0.0581 | 65.5319
1 | 0.363 | 0.00476 | -0.0578 | 76.2605
1.5 | 0.4177 | 0.00486 | -0.0575 | 85.9465
2 | 0.4719 | 0.00501 | -0.0571 | 94.1916
2.5 | 0.5257 | 0.00519 | -0.0566 | 101.2909
3 | 0.5785 | 0.00542 | -0.0559 | 106.7343
3.5 | 0.6288 | 0.00574 | -0.0546 | 109.547
4 | 0.6773 | 0.00605 | -0.0529 | 111.9504
4.5 | 0.7411 | 0.00662 | -0.0549 | 111.9486
5 | 0.7924 | 0.0072 | -0.0541 | 110.0556
5.5 | 0.8432 | 0.00785 | -0.0533 | 107.414
6 | 0.8942 | 0.00848 | -0.0525 | 105.4481
6.5 | 0.9447 | 0.00917 | -0.0517 | 103.0207
7 | 0.9942 | 0.00992 | -0.0507 | 100.2218
7.5 | 1.0434 | 0.0107 | -0.0496 | 97.514
8 | 1.0926 | 0.01145 | -0.0484 | 95.4236
8.5 | 1.1425 | 0.01206 | -0.0475 | 94.7347
9 | 1.19 | 0.01289 | -0.0462 | 92.3196
9.5 | 1.2374 | 0.01366 | -0.0449 | 90.5857
10 | 1.2831 | 0.01451 | -0.0434 | 88.4287
10.5 | 1.3267 | 0.01548 | -0.0415 | 85.7041
11 | 1.3689 | 0.01646 | -0.0395 | 83.1652
11.5 | 1.4016 | 0.01812 | -0.0361 | 77.351
12 | 1.4368 | 0.01932 | -0.0332 | 74.3685
12.5 | 1.4616 | 0.02063 | -0.0285 | 70.8483
13 | 1.4797 | 0.02226 | -0.0232 | 66.4735
13.5 | 1.4946 | 0.02422 | -0.0183 | 61.7093
14 | 1.504 | 0.02676 | -0.0137 | 56.2033
14.5 | 1.5112 | 0.02976 | -0.01 | 50.7796
15 | 1.5091 | 0.03402 | -0.0071 | 44.3592
15.5 | 1.5002 | 0.03964 | -0.0057 | 37.8456
16 | 1.473 | 0.04843 | -0.0067 | 30.415
16.5 | 1.4507 | 0.05803 | -0.0101 | 24.9991
17 | 1.3959 | 0.07443 | -0.0182 | 18.7545
17.5 | 1.3564 | 0.09015 | -0.0269 | 15.046
18 | 1.3297 | 0.10437 | -0.0349 | 12.7403
18.5 | 1.2745 | 0.12537 | -0.0472 | 10.1659
19 | 1.2299 | 0.14501 | -0.059 | 8.4815
19.5 | 1.1869 | 0.16519 | -0.0715 | 7.1851

## 53. Re 2M Mach 0.25 (1)
BIGFOIL.COM POLAR EXPORT
e224
EPPLER 224 |  |  |  | Cl Max: | 1.181 | at alpha= | 9 | deg
JavaFoil+Calcfoil stall+Eppler ext transition |  |  |  | L/D Max: | 114.354 | at alpha= | 8 | deg
Re: | 2000000 |  |  | Cd Min: | 0.00557 | at alpha= | -1 | deg
Mach: | 0.25 |  |  | Cl=0 at alpha= | -2.3443 | deg
|  |  |  | @ Cl=0.1, Cd= | 0.0056234
|  |  |  | @ Cl=0.4, Cd= | 0.0057562
|  |  |  | @ Cl=0.6, Cd= | 0.11515
alpha (deg) | Cl | Cd | Cm | Cl/Cd
-13 | -0.251 | 0.0958 | -0.02 | -2.618
-12.5 | -0.304 | 0.09165 | -0.02 | -3.318
-12 | -0.351 | 0.08532 | -0.021 | -4.118
-11.5 | -0.393 | 0.07901 | -0.022 | -4.973
-11 | -0.428 | 0.07433 | -0.022 | -5.755
-10.5 | -0.455 | 0.06985 | -0.022 | -6.513
-10 | -0.474 | 0.06545 | -0.022 | -7.238
-9.5 | -0.484 | 0.06143 | -0.021 | -7.874
-9 | -0.486 | 0.057 | -0.023 | -8.527
-8.5 | -0.489 | 0.04745 | -0.032 | -10.298
-8 | -0.573 | 0.0107 | -0.051 | -53.502
-7.5 | -0.549 | 0.00896 | -0.052 | -61.282
-7 | -0.513 | 0.00911 | -0.052 | -56.335
-6.5 | -0.471 | 0.00858 | -0.053 | -54.878
-6 | -0.423 | 0.00815 | -0.053 | -51.918
-5.5 | -0.371 | 0.00788 | -0.054 | -47.12
-5 | -0.316 | 0.00765 | -0.054 | -41.323
-4.5 | -0.258 | 0.00743 | -0.054 | -34.762
-4 | -0.199 | 0.00722 | -0.055 | -27.6
-3.5 | -0.139 | 0.00619 | -0.055 | -22.517
-3 | -0.079 | 0.00599 | -0.056 | -13.221
-2.5 | -0.019 | 0.00583 | -0.056 | -3.185
-2 | 0.042 | 0.00569 | -0.057 | 7.429
-1.5 | 0.103 | 0.00562 | -0.057 | 18.343
-1 | 0.164 | 0.00557 | -0.058 | 29.448
-0.5 | 0.225 | 0.0056 | -0.058 | 40.164
0 | 0.286 | 0.00559 | -0.059 | 51.056
0.5 | 0.346 | 0.00565 | -0.059 | 61.307
1 | 0.407 | 0.00577 | -0.06 | 70.507
1.5 | 0.468 | 0.0059 | -0.06 | 79.304
2 | 0.528 | 0.00602 | -0.06 | 87.671
2.5 | 0.588 | 0.00625 | -0.061 | 94.127
3 | 0.648 | 0.00652 | -0.061 | 99.367
3.5 | 0.707 | 0.00682 | -0.062 | 103.755
4 | 0.766 | 0.0072 | -0.062 | 106.478
4.5 | 0.824 | 0.00765 | -0.063 | 107.614
5 | 0.879 | 0.00822 | -0.063 | 106.923
5.5 | 0.932 | 0.00891 | -0.064 | 104.611
6 | 0.982 | 0.01014 | -0.064 | 96.909
6.5 | 1.028 | 0.00963 | -0.064 | 106.759
7 | 1.071 | 0.01012 | -0.065 | 105.847
7.5 | 1.108 | 0.01063 | -0.065 | 104.266
8 | 1.14 | 0.00997 | -0.065 | 114.354
8.5 | 1.166 | 0.01422 | -0.066 | 81.986
9 | 1.181 | 0.01514 | -0.066 | 77.991
9.5 | 1.173 | 0.01634 | -0.066 | 71.789
10 | 1.148 | 0.01773 | -0.066 | 64.768
10.5 | 1.103 | 0.01997 | -0.066 | 55.245
11 | 1.006 | 0.02984 | -0.062 | 33.725
11.5 | 0.849 | 0.07041 | -0.045 | 12.054
12 | 0.771 | 0.08631 | -0.034 | 8.934
12.5 | 0.701 | 0.09587 | -0.031 | 7.313
13 | 0.625 | 0.10226 | -0.03 | 6.112
13.5 | 0.544 | 0.10914 | -0.031 | 4.982
14 | 0.457 | 0.11515 | -0.032 | 3.968

## 54. Re 2M Mach 0.25 (2)
BIGFOIL.COM POLAR EXPORT
e224
EPPLER 224 |  |  |  | Cl Max: | 1.3995 | at alpha= | 12.5 | deg
XFOIL ncrit=9 |  |  |  | L/D Max: | 112.17 | at alpha= | 4 | deg
Re: | 2000000 |  |  | Cd Min: | 0.16052 | at alpha= | 17.5 | deg
Mach: | 0.25 |  |  | Cl=0 at alpha= | -2.2786 | deg
|  |  |  | @ Cl=0.1, Cd= | 0.0049482
|  |  |  | @ Cl=0.4, Cd= | 0.0049024
|  |  |  | @ Cl=0.6, Cd= | 0.0055861
alpha (deg) | Cl | Cd | Cm | Cl/Cd
-14 | -0.5282 | 0.15646 | -0.0022 | -3.3759
-13.5 | -0.5197 | 0.14813 | -0.0052 | -3.5084
-12.5 | -0.514 | 0.12936 | -0.0115 | -3.9734
-12 | -0.5071 | 0.12268 | -0.0145 | -4.1335
-11.5 | -0.5237 | 0.10809 | -0.0194 | -4.845
-11 | -0.5449 | 0.09451 | -0.0253 | -5.7655
-10.5 | -0.7103 | 0.0505 | -0.0504 | -14.0653
-10 | -0.7139 | 0.04022 | -0.0613 | -17.7499
-9.5 | -0.745 | 0.03541 | -0.0584 | -21.0393
-9 | -0.7619 | 0.02469 | -0.059 | -30.8586
-8.5 | -0.7167 | 0.01801 | -0.0617 | -39.7946
-8 | -0.6581 | 0.01457 | -0.0633 | -45.1682
-7.5 | -0.5914 | 0.01239 | -0.0656 | -47.732
-7 | -0.5331 | 0.01069 | -0.0657 | -49.869
-6.5 | -0.4741 | 0.00936 | -0.0657 | -50.6517
-6 | -0.4168 | 0.00848 | -0.0652 | -49.1509
-5.5 | -0.3603 | 0.00794 | -0.0644 | -45.3778
-5 | -0.3047 | 0.00741 | -0.0635 | -41.1201
-4.5 | -0.2491 | 0.00691 | -0.0627 | -36.0492
-4 | -0.1935 | 0.00647 | -0.062 | -29.9073
-3.5 | -0.1375 | 0.00606 | -0.0615 | -22.6898
-3 | -0.0816 | 0.00563 | -0.0611 | -14.4938
-2.5 | -0.0252 | 0.00532 | -0.0608 | -4.7368
-2 | 0.0317 | 0.00512 | -0.0605 | 6.1914
-1.5 | 0.0887 | 0.00497 | -0.0603 | 17.8471
-1 | 0.1456 | 0.00486 | -0.0601 | 29.9588
-0.5 | 0.2027 | 0.00479 | -0.0599 | 42.3173
0 | 0.2598 | 0.00477 | -0.0597 | 54.4654
0.5 | 0.3167 | 0.00479 | -0.0594 | 66.1169
1 | 0.3734 | 0.00486 | -0.0591 | 76.8313
1.5 | 0.4299 | 0.00495 | -0.0588 | 86.8485
2 | 0.4858 | 0.00512 | -0.0583 | 94.8828
3 | 0.596 | 0.00556 | -0.0569 | 107.1942
3.5 | 0.6481 | 0.0059 | -0.0556 | 109.8475
4 | 0.6977 | 0.00622 | -0.0535 | 112.1704
4.5 | 0.763 | 0.00682 | -0.0552 | 111.8768
5 | 0.816 | 0.00744 | -0.0543 | 109.6774
5.5 | 0.8686 | 0.00812 | -0.0532 | 106.9704
6 | 0.9213 | 0.0088 | -0.0521 | 104.6932
6.5 | 0.9733 | 0.00956 | -0.0508 | 101.8096
7 | 1.0236 | 0.01049 | -0.0492 | 97.5786
7.5 | 1.0756 | 0.01122 | -0.0478 | 95.8645
8 | 1.1269 | 0.012 | -0.0462 | 93.9083
8.5 | 1.1766 | 0.01289 | -0.0443 | 91.2801
9 | 1.2255 | 0.01381 | -0.0423 | 88.74
9.5 | 1.2698 | 0.01506 | -0.0396 | 84.3161
10 | 1.3148 | 0.01612 | -0.0369 | 81.5633
10.5 | 1.3527 | 0.01763 | -0.0333 | 76.7272
11 | 1.3753 | 0.01974 | -0.0274 | 69.6707
11.5 | 1.3919 | 0.02165 | -0.0208 | 64.291
12 | 1.3969 | 0.02443 | -0.0139 | 57.1797
12.5 | 1.3995 | 0.02777 | -0.0085 | 50.3961
13 | 1.3928 | 0.03242 | -0.0043 | 42.9611
13.5 | 1.3767 | 0.03888 | -0.0025 | 35.409
14 | 1.3493 | 0.048 | -0.0039 | 28.1104
14.5 | 1.33 | 0.05769 | -0.0076 | 23.0543
15 | 1.2976 | 0.07078 | -0.0145 | 18.3329
15.5 | 1.2566 | 0.08685 | -0.0239 | 14.4686
16 | 1.2135 | 0.10462 | -0.0344 | 11.5991
16.5 | 1.1685 | 0.12368 | -0.0457 | 9.4478
17 | 1.1314 | 0.14198 | -0.0567 | 7.9687
17.5 | 1.0973 | 0.16052 | -0.068 | 6.8359

## 55. Re 2M Mach 0.50 (1)
BIGFOIL.COM POLAR EXPORT
e224
EPPLER 224 |  |  |  | Cl Max: | 1.192 | at alpha= | 20 | deg
JavaFoil+Calcfoil stall+Eppler ext transition |  |  |  | L/D Max: | 110.833 | at alpha= | 6 | deg
Re: | 2000000 |  |  | Cd Min: | 0.00587 | at alpha= | -0.5 | deg
Mach: | 0.5 |  |  | Cl=0 at alpha= | -2.3456 | deg
|  |  |  | @ Cl=0.1, Cd= | 0.0059243
|  |  |  | @ Cl=0.4, Cd= | 0.0060329
|  |  |  | @ Cl=0.6, Cd= | 0.0065548
alpha (deg) | Cl | Cd | Cm | Cl/Cd
-20 | -0.947 | 0.17686 | -0.027 | -5.356
-19.5 | -0.92 | 0.17316 | -0.027 | -5.315
-19 | -0.894 | 0.16484 | -0.027 | -5.423
-18.5 | -0.868 | 0.1614 | -0.027 | -5.375
-18 | -0.841 | 0.1564 | -0.027 | -5.378
-17.5 | -0.815 | 0.15102 | -0.027 | -5.395
-17 | -0.791 | 0.15031 | -0.028 | -5.261
-16.5 | -0.763 | 0.13976 | -0.028 | -5.46
-16 | -0.734 | 0.13742 | -0.026 | -5.343
-15.5 | -0.707 | 0.1311 | -0.026 | -5.396
-15 | -0.681 | 0.12775 | -0.026 | -5.329
-14.5 | -0.654 | 0.1245 | -0.026 | -5.253
-14 | -0.628 | 0.11986 | -0.026 | -5.236
-13.5 | -0.602 | 0.1167 | -0.028 | -5.16
-13 | -0.574 | 0.11184 | -0.026 | -5.131
-12.5 | -0.546 | 0.10556 | -0.025 | -5.176
-12 | -0.52 | 0.09897 | -0.025 | -5.251
-11.5 | -0.493 | 0.09565 | -0.025 | -5.155
-11 | -0.466 | 0.0924 | -0.025 | -5.048
-10.5 | -0.44 | 0.08667 | -0.025 | -5.073
-10 | -0.412 | 0.08065 | -0.024 | -5.114
-9.5 | -0.386 | 0.06899 | -0.025 | -5.594
-9 | -0.359 | 0.06315 | -0.026 | -5.688
-8.5 | -0.333 | 0.05659 | -0.027 | -5.88
-8 | -0.306 | 0.05258 | -0.027 | -5.812
-7.5 | -0.278 | 0.05738 | -0.023 | -4.844
-7 | -0.251 | 0.04957 | -0.024 | -5.067
-6.5 | -0.345 | 0.04621 | -0.023 | -7.457
-6 | -0.437 | 0.00905 | -0.059 | -48.35
-5.5 | -0.401 | 0.00882 | -0.06 | -45.43
-5 | -0.348 | 0.00831 | -0.06 | -41.852
-4.5 | -0.286 | 0.00797 | -0.061 | -35.924
-4 | -0.222 | 0.00767 | -0.061 | -28.891
-3.5 | -0.155 | 0.00666 | -0.062 | -23.325
-3 | -0.088 | 0.00639 | -0.062 | -13.824
-2.5 | -0.021 | 0.00614 | -0.063 | -3.377
-2 | 0.047 | 0.00601 | -0.064 | 7.852
-1.5 | 0.115 | 0.0059 | -0.064 | 19.525
-1 | 0.183 | 0.00588 | -0.065 | 31.188
-0.5 | 0.251 | 0.00587 | -0.065 | 42.782
0 | 0.319 | 0.00589 | -0.066 | 54.189
0.5 | 0.387 | 0.00601 | -0.066 | 64.446
1 | 0.455 | 0.00613 | -0.067 | 74.183
1.5 | 0.522 | 0.00629 | -0.067 | 83.059
2 | 0.59 | 0.00651 | -0.068 | 90.557
2.5 | 0.657 | 0.00681 | -0.068 | 96.373
3 | 0.723 | 0.00716 | -0.069 | 101.056
3.5 | 0.789 | 0.00764 | -0.069 | 103.324
4 | 0.854 | 0.00817 | -0.07 | 104.475
4.5 | 0.915 | 0.00884 | -0.07 | 103.576
5 | 0.972 | 0.0097 | -0.071 | 100.202
5.5 | 1.021 | 0.00955 | -0.071 | 106.893
6 | 1.06 | 0.00957 | -0.071 | 110.833
6.5 | 1.084 | 0.01403 | -0.072 | 77.233
7 | 1.077 | 0.01536 | -0.072 | 70.127
7.5 | 0.994 | 0.01701 | -0.072 | 58.468
8 | 0.677 | 0.01876 | -0.072 | 36.114
8.5 | 0.584 | 0.06126 | -0.035 | 9.526
9 | 0.609 | 0.07218 | -0.032 | 8.433
9.5 | 0.635 | 0.08357 | -0.033 | 7.6
10 | 0.661 | 0.08594 | -0.033 | 7.696
10.5 | 0.688 | 0.08761 | -0.033 | 7.85
11 | 0.716 | 0.09358 | -0.038 | 7.652
11.5 | 0.742 | 0.0997 | -0.037 | 7.439
12 | 0.768 | 0.10391 | -0.038 | 7.39
12.5 | 0.795 | 0.10668 | -0.039 | 7.448
13 | 0.822 | 0.11119 | -0.041 | 7.397
13.5 | 0.851 | 0.11858 | -0.044 | 7.177
14 | 0.875 | 0.11941 | -0.042 | 7.327
14.5 | 0.901 | 0.12272 | -0.043 | 7.344
15 | 0.928 | 0.12919 | -0.044 | 7.179
15.5 | 0.955 | 0.13761 | -0.045 | 6.938
16 | 0.985 | 0.14482 | -0.048 | 6.8
16.5 | 1.008 | 0.1459 | -0.047 | 6.908
17 | 1.034 | 0.1498 | -0.047 | 6.902
17.5 | 1.06 | 0.15368 | -0.048 | 6.897
18 | 1.086 | 0.1584 | -0.049 | 6.858
18.5 | 1.114 | 0.16727 | -0.05 | 6.658
19 | 1.144 | 0.17327 | -0.052 | 6.603
19.5 | 1.17 | 0.17646 | -0.053 | 6.633
20 | 1.192 | 0.17784 | -0.052 | 6.701

## 56. Re 2M Mach 0.50 (2)
BIGFOIL.COM POLAR EXPORT
e224
EPPLER 224 |  |  |  | Cl Max: | 1.2183 | at alpha= | 8 | deg
XFOIL ncrit=9 |  |  |  | L/D Max: | 112.757 | at alpha= | 4 | deg
Re: | 2000000 |  |  | Cd Min: | 0.12787 | at alpha= | 13 | deg
Mach: | 0.5 |  |  | Cl=0 at alpha= | -2.2419 | deg
|  |  |  | @ Cl=0.1, Cd= | 0.0053328
|  |  |  | @ Cl=0.4, Cd= | 0.0052366
|  |  |  | @ Cl=0.6, Cd= | 0.005801
alpha (deg) | Cl | Cd | Cm | Cl/Cd
-10 | -0.4634 | 0.09854 | -0.0275 | -4.7027
-9.5 | -0.4628 | 0.09042 | -0.031 | -5.1183
-9 | -0.4779 | 0.07935 | -0.0358 | -6.0227
-8.5 | -0.4955 | 0.06895 | -0.0404 | -7.1864
-8 | -0.5134 | 0.05947 | -0.0448 | -8.6329
-7.5 | -0.5376 | 0.04728 | -0.052 | -11.3706
-7 | -0.5329 | 0.02992 | -0.0784 | -17.8108
-6.5 | -0.5073 | 0.01886 | -0.0851 | -26.8982
-6 | -0.4682 | 0.0128 | -0.0822 | -36.5781
-5.5 | -0.4161 | 0.01003 | -0.078 | -41.4855
-5 | -0.3553 | 0.00863 | -0.0749 | -41.1703
-4.5 | -0.2913 | 0.00778 | -0.0726 | -37.4422
-3.5 | -0.162 | 0.00662 | -0.0697 | -24.4713
-3 | -0.0979 | 0.00612 | -0.0687 | -15.9967
-2.5 | -0.0334 | 0.00576 | -0.0679 | -5.7986
-2 | 0.0313 | 0.0055 | -0.0673 | 5.6909
-1.5 | 0.0961 | 0.00534 | -0.0668 | 17.9963
-1 | 0.1609 | 0.00522 | -0.0663 | 30.8238
-0.5 | 0.2255 | 0.00516 | -0.0659 | 43.7016
0 | 0.2901 | 0.00513 | -0.0655 | 56.5497
0.5 | 0.3546 | 0.00518 | -0.0651 | 68.4556
1 | 0.4188 | 0.00526 | -0.0646 | 79.6198
1.5 | 0.4829 | 0.00539 | -0.0639 | 89.5918
2 | 0.5465 | 0.00559 | -0.0631 | 97.7639
2.5 | 0.6099 | 0.00584 | -0.0621 | 104.4349
3 | 0.6724 | 0.00614 | -0.0607 | 109.5114
3.5 | 0.7326 | 0.00656 | -0.0588 | 111.6768
4 | 0.7893 | 0.007 | -0.0558 | 112.7571
4.5 | 0.8585 | 0.00767 | -0.0554 | 111.9296
5 | 0.919 | 0.00847 | -0.0531 | 108.5006
6 | 1.0376 | 0.01033 | -0.0472 | 100.4453
6.5 | 1.095 | 0.01144 | -0.0433 | 95.7168
7 | 1.1499 | 0.01272 | -0.0386 | 90.4009
7.5 | 1.1984 | 0.01434 | -0.0327 | 83.5704
8 | 1.2183 | 0.01699 | -0.0227 | 71.7069
8.5 | 1.2137 | 0.02074 | -0.0114 | 58.5198
9 | 1.1955 | 0.02619 | -0.0028 | 45.6472
9.5 | 1.1691 | 0.03349 | 0.0013 | 34.9089
10 | 1.1354 | 0.04324 | 0 | 26.2581
10.5 | 1.1027 | 0.05504 | -0.0059 | 20.0345
11 | 1.0706 | 0.06866 | -0.0147 | 15.5928
11.5 | 1.0408 | 0.08323 | -0.0242 | 12.5051
12 | 1.0133 | 0.09815 | -0.0335 | 10.324
12.5 | 0.9894 | 0.11292 | -0.0425 | 8.762
13 | 0.9685 | 0.12787 | -0.0516 | 7.5741

## 57. Re 3M Mach 0.00 (1)
BIGFOIL.COM POLAR EXPORT
e224
EPPLER 224 |  |  |  | Cl Max: | 1.207 | at alpha= | 10 | deg
JavaFoil+Calcfoil stall+Eppler ext transition |  |  |  | L/D Max: | 122.695 | at alpha= | 9 | deg
Re: | 3000000 |  |  | Cd Min: | 0.00547 | at alpha= | -1 | deg
Mach: | 0 |  |  | Cl=0 at alpha= | -2.3475 | deg
|  |  |  | @ Cl=0.1, Cd= | 0.00551
|  |  |  | @ Cl=0.4, Cd= | 0.0056522
|  |  |  | @ Cl=0.6, Cd= | 0.0061886
alpha (deg) | Cl | Cd | Cm | Cl/Cd
-14.5 | -0.47 | 0.10073 | -0.023 | -4.67
-14 | -0.488 | 0.09496 | -0.023 | -5.141
-13.5 | -0.504 | 0.08952 | -0.024 | -5.635
-13 | -0.519 | 0.08617 | -0.023 | -6.018
-12.5 | -0.53 | 0.08252 | -0.023 | -6.426
-12 | -0.54 | 0.07755 | -0.023 | -6.967
-11.5 | -0.547 | 0.07288 | -0.024 | -7.512
-11 | -0.552 | 0.0672 | -0.026 | -8.211
-10.5 | -0.552 | 0.06218 | -0.027 | -8.88
-10 | -0.571 | 0.04283 | -0.036 | -13.326
-9.5 | -0.64 | 0.01233 | -0.047 | -51.899
-9 | -0.636 | 0.01046 | -0.048 | -60.854
-8.5 | -0.615 | 0.00884 | -0.049 | -69.544
-8 | -0.585 | 0.00899 | -0.05 | -65.037
-7.5 | -0.549 | 0.00854 | -0.05 | -64.269
-7 | -0.508 | 0.00815 | -0.05 | -62.308
-6.5 | -0.462 | 0.0078 | -0.051 | -59.254
-6 | -0.413 | 0.00754 | -0.051 | -54.788
-5.5 | -0.361 | 0.00731 | -0.052 | -49.407
-5 | -0.307 | 0.00713 | -0.052 | -43.083
-4.5 | -0.251 | 0.00692 | -0.053 | -36.207
-4 | -0.193 | 0.00628 | -0.053 | -30.748
-3.5 | -0.135 | 0.00601 | -0.054 | -22.494
-3 | -0.077 | 0.00583 | -0.054 | -13.155
-2.5 | -0.018 | 0.00566 | -0.055 | -3.174
-2 | 0.041 | 0.00556 | -0.055 | 7.358
-1.5 | 0.1 | 0.00551 | -0.055 | 18.123
-1 | 0.159 | 0.00547 | -0.056 | 29.01
-0.5 | 0.218 | 0.00547 | -0.056 | 39.791
0 | 0.277 | 0.0055 | -0.057 | 50.27
0.5 | 0.335 | 0.00558 | -0.057 | 60.148
1 | 0.394 | 0.00564 | -0.058 | 69.898
1.5 | 0.453 | 0.00576 | -0.058 | 78.608
2 | 0.511 | 0.00591 | -0.059 | 86.481
2.5 | 0.57 | 0.00608 | -0.059 | 93.655
3 | 0.628 | 0.00629 | -0.059 | 99.809
3.5 | 0.685 | 0.00657 | -0.06 | 104.239
4 | 0.743 | 0.00687 | -0.06 | 108.073
4.5 | 0.798 | 0.00723 | -0.061 | 110.361
5 | 0.853 | 0.00768 | -0.061 | 110.993
5.5 | 0.905 | 0.00827 | -0.062 | 109.433
6 | 0.955 | 0.00886 | -0.062 | 107.899
6.5 | 1.004 | 0.01003 | -0.062 | 100.011
7 | 1.049 | 0.0105 | -0.063 | 99.889
7.5 | 1.091 | 0.01095 | -0.063 | 99.641
8 | 1.128 | 0.00987 | -0.064 | 114.28
8.5 | 1.162 | 0.01037 | -0.064 | 112.052
9 | 1.188 | 0.00969 | -0.064 | 122.695
9.5 | 1.202 | 0.0137 | -0.064 | 87.757
10 | 1.207 | 0.01454 | -0.065 | 83.004
10.5 | 1.204 | 0.01536 | -0.065 | 78.397
11 | 1.19 | 0.01664 | -0.065 | 71.465
11.5 | 1.165 | 0.01826 | -0.065 | 63.768
12 | 1.126 | 0.02113 | -0.064 | 53.305
12.5 | 1.081 | 0.02496 | -0.063 | 43.319
13 | 1.012 | 0.03539 | -0.06 | 28.606
13.5 | 0.903 | 0.07082 | -0.05 | 12.743
14 | 0.855 | 0.08262 | -0.047 | 10.35
14.5 | 0.806 | 0.09739 | -0.042 | 8.274
15 | 0.761 | 0.11017 | -0.037 | 6.912

## 58. Re 3M Mach 0.00 (2)
BIGFOIL.COM POLAR EXPORT
e224
EPPLER 224 |  |  |  | Cl Max: | 1.6031 | at alpha= | 16 | deg
XFOIL ncrit=9 |  |  |  | L/D Max: | 115.719 | at alpha= | 4.5 | deg
Re: | 3000000 |  |  | Cd Min: | 0.13479 | at alpha= | 20 | deg
Mach: | 0 |  |  | Cl=0 at alpha= | -2.2795 | deg
|  |  |  | @ Cl=0.1, Cd= | 0.0047351
|  |  |  | @ Cl=0.4, Cd= | 0.0047381
|  |  |  | @ Cl=0.6, Cd= | 0.0054393
alpha (deg) | Cl | Cd | Cm | Cl/Cd
-14 | -0.9371 | 0.0595 | -0.0441 | -15.7496
-13.5 | -0.996 | 0.03865 | -0.0623 | -25.7697
-13 | -0.9834 | 0.03406 | -0.0658 | -28.8726
-12.5 | -1.0205 | 0.0282 | -0.062 | -36.1879
-12 | -1.0066 | 0.02584 | -0.0581 | -38.9551
-11.5 | -0.9982 | 0.02265 | -0.053 | -44.0706
-11 | -0.9688 | 0.02017 | -0.0505 | -48.0317
-10.5 | -0.9155 | 0.01743 | -0.0526 | -52.5244
-10 | -0.8568 | 0.01565 | -0.0549 | -54.7476
-9.5 | -0.7961 | 0.01422 | -0.0571 | -55.9845
-9 | -0.7407 | 0.01275 | -0.0581 | -58.0941
-8.5 | -0.6797 | 0.01155 | -0.0599 | -58.8485
-8 | -0.619 | 0.00974 | -0.0619 | -63.5524
-7.5 | -0.5654 | 0.00882 | -0.0617 | -64.1043
-7 | -0.5101 | 0.00827 | -0.0618 | -61.6808
-6.5 | -0.4562 | 0.00787 | -0.0614 | -57.967
-6 | -0.4033 | 0.00739 | -0.0607 | -54.5737
-5.5 | -0.35 | 0.00702 | -0.0601 | -49.8575
-5 | -0.2962 | 0.00667 | -0.0597 | -44.4078
-4.5 | -0.2421 | 0.00633 | -0.0593 | -38.2464
-4 | -0.188 | 0.00597 | -0.059 | -31.4908
-3.5 | -0.1336 | 0.00567 | -0.0588 | -23.5626
-3 | -0.0792 | 0.00533 | -0.0586 | -14.8593
-2.5 | -0.0243 | 0.00508 | -0.0585 | -4.7835
-2 | 0.0308 | 0.00488 | -0.0584 | 6.3115
-1.5 | 0.0862 | 0.00476 | -0.0583 | 18.1092
-1 | 0.1415 | 0.00466 | -0.0583 | 30.3648
-0.5 | 0.1968 | 0.00461 | -0.0582 | 42.6898
0 | 0.2523 | 0.00458 | -0.0582 | 55.0873
0.5 | 0.3075 | 0.00462 | -0.0581 | 66.5584
1 | 0.3627 | 0.00467 | -0.058 | 77.666
1.5 | 0.4175 | 0.00477 | -0.0578 | 87.5262
2 | 0.4721 | 0.00491 | -0.0576 | 96.1507
2.5 | 0.5263 | 0.00509 | -0.0573 | 103.3988
3 | 0.5798 | 0.00534 | -0.0569 | 108.5768
3.5 | 0.6327 | 0.0056 | -0.0564 | 112.9821
4 | 0.6843 | 0.00592 | -0.0556 | 115.5912
4.5 | 0.7325 | 0.00633 | -0.0541 | 115.7188
5 | 0.789 | 0.00683 | -0.0544 | 115.5198
5.5 | 0.8421 | 0.00739 | -0.0542 | 113.9513
6 | 0.8937 | 0.00794 | -0.0536 | 112.5567
6.5 | 0.9448 | 0.00853 | -0.0529 | 110.762
7 | 0.9944 | 0.00927 | -0.052 | 107.2708
7.5 | 1.0449 | 0.00987 | -0.0512 | 105.8663
8 | 1.0961 | 0.01037 | -0.0506 | 105.6991
8.5 | 1.146 | 0.01096 | -0.0498 | 104.562
9 | 1.1952 | 0.01159 | -0.0489 | 103.1234
9.5 | 1.2441 | 0.01219 | -0.048 | 102.0591
10 | 1.2908 | 0.01295 | -0.0468 | 99.6757
10.5 | 1.3373 | 0.01367 | -0.0456 | 97.8274
11 | 1.38 | 0.01467 | -0.0437 | 94.0695
11.5 | 1.4235 | 0.01548 | -0.0421 | 91.9574
12 | 1.4637 | 0.01647 | -0.0401 | 88.8707
12.5 | 1.5003 | 0.0176 | -0.0375 | 85.2443
13 | 1.5284 | 0.01906 | -0.0336 | 80.1889
13.5 | 1.5414 | 0.0208 | -0.0272 | 74.1058
14 | 1.56 | 0.02232 | -0.0225 | 69.8925
14.5 | 1.577 | 0.02406 | -0.0182 | 65.5445
15 | 1.5901 | 0.02626 | -0.0142 | 60.5522
15.5 | 1.5982 | 0.02909 | -0.0107 | 54.9398
16 | 1.6031 | 0.03258 | -0.008 | 49.205
16.5 | 1.6022 | 0.03707 | -0.0063 | 43.2209
17 | 1.6009 | 0.04222 | -0.0059 | 37.918
17.5 | 1.5899 | 0.04918 | -0.0069 | 32.3282
18 | 1.5597 | 0.05978 | -0.0106 | 26.0907
18.5 | 1.5444 | 0.06931 | -0.0149 | 22.2825
19 | 1.4971 | 0.08538 | -0.0234 | 17.5346
19.5 | 1.4231 | 0.10834 | -0.0367 | 13.1355
20 | 1.342 | 0.13479 | -0.0527 | 9.9562

## 59. Re 3M Mach 0.10 (1)
BIGFOIL.COM POLAR EXPORT
e224
EPPLER 224 |  |  |  | Cl Max: | 1.202 | at alpha= | 10 | deg
JavaFoil+Calcfoil stall+Eppler ext transition |  |  |  | L/D Max: | 121.509 | at alpha= | 9 | deg
Re: | 3000000 |  |  | Cd Min: | 0.00547 | at alpha= | -0.5 | deg
Mach: | 0.1 |  |  | Cl=0 at alpha= | -2.3475 | deg
|  |  |  | @ Cl=0.1, Cd= | 0.00554
|  |  |  | @ Cl=0.4, Cd= | 0.0056581
|  |  |  | @ Cl=0.6, Cd= | 0.0061949
alpha (deg) | Cl | Cd | Cm | Cl/Cd
-14 | -0.455 | 0.09635 | -0.023 | -4.727
-13.5 | -0.475 | 0.09089 | -0.023 | -5.228
-13 | -0.493 | 0.0874 | -0.023 | -5.636
-12.5 | -0.508 | 0.08333 | -0.023 | -6.095
-12 | -0.521 | 0.07846 | -0.023 | -6.643
-11.5 | -0.531 | 0.07359 | -0.024 | -7.221
-11 | -0.539 | 0.06777 | -0.025 | -7.955
-10.5 | -0.541 | 0.06368 | -0.026 | -8.498
-10 | -0.545 | 0.05477 | -0.031 | -9.957
-9.5 | -0.621 | 0.01468 | -0.046 | -42.302
-9 | -0.631 | 0.01066 | -0.048 | -59.164
-8.5 | -0.613 | 0.00896 | -0.049 | -68.381
-8 | -0.584 | 0.00904 | -0.05 | -64.606
-7.5 | -0.549 | 0.00859 | -0.05 | -63.908
-7 | -0.509 | 0.00819 | -0.051 | -62.112
-6.5 | -0.464 | 0.00784 | -0.051 | -59.148
-6 | -0.415 | 0.00758 | -0.052 | -54.728
-5.5 | -0.363 | 0.0073 | -0.052 | -49.735
-5 | -0.308 | 0.00716 | -0.053 | -43.115
-4.5 | -0.252 | 0.00695 | -0.053 | -36.249
-4 | -0.194 | 0.00627 | -0.053 | -30.977
-3.5 | -0.136 | 0.00602 | -0.054 | -22.545
-3 | -0.077 | 0.00584 | -0.054 | -13.192
-2.5 | -0.018 | 0.00568 | -0.055 | -3.182
-2 | 0.041 | 0.00557 | -0.055 | 7.378
-1.5 | 0.1 | 0.00554 | -0.056 | 18.112
-1 | 0.16 | 0.00549 | -0.056 | 29.092
-0.5 | 0.219 | 0.00547 | -0.057 | 39.962
0 | 0.278 | 0.00551 | -0.057 | 50.413
0.5 | 0.337 | 0.00559 | -0.058 | 60.326
1 | 0.396 | 0.00565 | -0.058 | 70.068
1.5 | 0.455 | 0.00577 | -0.058 | 78.834
2 | 0.514 | 0.00592 | -0.059 | 86.798
2.5 | 0.572 | 0.0061 | -0.059 | 93.88
3 | 0.631 | 0.0063 | -0.06 | 100.047
3.5 | 0.689 | 0.0066 | -0.06 | 104.38
4 | 0.746 | 0.00689 | -0.061 | 108.267
4.5 | 0.802 | 0.0073 | -0.061 | 109.95
5 | 0.857 | 0.00775 | -0.061 | 110.459
5.5 | 0.909 | 0.0083 | -0.062 | 109.499
6 | 0.96 | 0.00894 | -0.062 | 107.359
6.5 | 1.008 | 0.01009 | -0.063 | 99.88
7 | 1.053 | 0.01056 | -0.063 | 99.721
7.5 | 1.094 | 0.01103 | -0.064 | 99.234
8 | 1.131 | 0.00994 | -0.064 | 113.721
8.5 | 1.163 | 0.01049 | -0.064 | 110.911
9 | 1.189 | 0.00978 | -0.064 | 121.509
9.5 | 1.2 | 0.0139 | -0.065 | 86.336
10 | 1.202 | 0.01472 | -0.065 | 81.652
10.5 | 1.195 | 0.01571 | -0.065 | 76.106
11 | 1.176 | 0.01701 | -0.065 | 69.148
11.5 | 1.144 | 0.01902 | -0.065 | 60.161
12 | 1.098 | 0.02259 | -0.064 | 48.578
12.5 | 1.041 | 0.0282 | -0.062 | 36.927
13 | 0.952 | 0.04654 | -0.057 | 20.452
13.5 | 0.85 | 0.08381 | -0.045 | 10.137
14 | 0.805 | 0.09242 | -0.043 | 8.714
14.5 | 0.759 | 0.10329 | -0.039 | 7.344
15 | 0.715 | 0.1122 | -0.037 | 6.374

## 60. Re 3M Mach 0.10 (2)
BIGFOIL.COM POLAR EXPORT
e224
EPPLER 224 |  |  |  | Cl Max: | 1.5792 | at alpha= | 15.5 | deg
XFOIL ncrit=9 |  |  |  | L/D Max: | 115.667 | at alpha= | 4.5 | deg
Re: | 3000000 |  |  | Cd Min: | 0.16219 | at alpha= | 20 | deg
Mach: | 0.1 |  |  | Cl=0 at alpha= | -2.278 | deg
|  |  |  | @ Cl=0.1, Cd= | 0.0047458
|  |  |  | @ Cl=0.4, Cd= | 0.0047478
|  |  |  | @ Cl=0.6, Cd= | 0.0054463
alpha (deg) | Cl | Cd | Cm | Cl/Cd
-13.5 | -0.8844 | 0.06349 | -0.0414 | -13.9298
-13 | -0.8894 | 0.05297 | -0.0486 | -16.7906
-12.5 | -0.9542 | 0.03341 | -0.0665 | -28.5603
-12 | -0.9632 | 0.03014 | -0.063 | -31.9575
-11.5 | -0.9768 | 0.02556 | -0.057 | -38.216
-11 | -0.966 | 0.02255 | -0.0518 | -42.8381
-10.5 | -0.9185 | 0.01897 | -0.0537 | -48.4186
-10 | -0.8609 | 0.01676 | -0.0559 | -51.3663
-9.5 | -0.7998 | 0.01504 | -0.0582 | -53.1782
-9 | -0.7451 | 0.01329 | -0.059 | -56.0647
-8.5 | -0.6841 | 0.0119 | -0.0608 | -57.4874
-8 | -0.6228 | 0.01007 | -0.0627 | -61.8471
-7.5 | -0.5693 | 0.00895 | -0.0625 | -63.6089
-7 | -0.5137 | 0.00835 | -0.0624 | -61.521
-6.5 | -0.4595 | 0.00792 | -0.0619 | -58.0177
-6 | -0.4061 | 0.00745 | -0.0612 | -54.5101
-5.5 | -0.3525 | 0.00705 | -0.0606 | -50
-5 | -0.2982 | 0.00672 | -0.0601 | -44.375
-4.5 | -0.2437 | 0.00636 | -0.0597 | -38.3176
-4 | -0.1893 | 0.00599 | -0.0594 | -31.6027
-3.5 | -0.1345 | 0.00569 | -0.0591 | -23.638
-3 | -0.0798 | 0.00535 | -0.0589 | -14.9159
-2.5 | -0.0246 | 0.00509 | -0.0588 | -4.833
-2 | 0.0308 | 0.00489 | -0.0587 | 6.2986
-1.5 | 0.0865 | 0.00477 | -0.0586 | 18.1342
-1 | 0.1422 | 0.00467 | -0.0585 | 30.4497
-0.5 | 0.1978 | 0.00462 | -0.0585 | 42.8139
0 | 0.2536 | 0.00459 | -0.0584 | 55.2505
0.5 | 0.3091 | 0.00463 | -0.0583 | 66.7603
1 | 0.3646 | 0.00469 | -0.0582 | 77.7399
1.5 | 0.4197 | 0.00478 | -0.058 | 87.8033
2 | 0.4746 | 0.00493 | -0.0578 | 96.2677
2.5 | 0.5291 | 0.00511 | -0.0575 | 103.5421
3 | 0.583 | 0.00536 | -0.0571 | 108.7687
3.5 | 0.6362 | 0.00563 | -0.0566 | 113.0018
4.5 | 0.7368 | 0.00637 | -0.0542 | 115.6672
5 | 0.7933 | 0.00686 | -0.0545 | 115.6414
5.5 | 0.8468 | 0.00743 | -0.0542 | 113.9704
6 | 0.8989 | 0.00798 | -0.0535 | 112.6441
6.5 | 0.9503 | 0.00858 | -0.0528 | 110.7576
7 | 0.9999 | 0.00935 | -0.0518 | 106.9412
7.5 | 1.051 | 0.00995 | -0.051 | 105.6281
8 | 1.1027 | 0.01045 | -0.0503 | 105.5215
8.5 | 1.1526 | 0.0111 | -0.0493 | 103.8378
9 | 1.2026 | 0.01169 | -0.0484 | 102.8743
9.5 | 1.2513 | 0.01237 | -0.0473 | 101.156
10 | 1.2987 | 0.01311 | -0.046 | 99.0618
10.5 | 1.3442 | 0.01396 | -0.0444 | 96.2894
11 | 1.3877 | 0.01492 | -0.0425 | 93.0094
11.5 | 1.4304 | 0.01583 | -0.0406 | 90.3601
12 | 1.4691 | 0.01695 | -0.0381 | 86.6726
12.5 | 1.5025 | 0.0183 | -0.0348 | 82.1038
13 | 1.5189 | 0.02011 | -0.0287 | 75.5296
13.5 | 1.5368 | 0.02165 | -0.0234 | 70.9838
14 | 1.5522 | 0.0235 | -0.0184 | 66.0511
14.5 | 1.5668 | 0.02558 | -0.0142 | 61.251
15 | 1.576 | 0.02831 | -0.0104 | 55.6694
15.5 | 1.5792 | 0.03189 | -0.0073 | 49.5202
16 | 1.5781 | 0.03641 | -0.0053 | 43.3425
16.5 | 1.5708 | 0.04223 | -0.0048 | 37.1963
17 | 1.5626 | 0.04896 | -0.0059 | 31.9158
17.5 | 1.5423 | 0.05821 | -0.009 | 26.4954
18 | 1.4972 | 0.07265 | -0.0159 | 20.6084
18.5 | 1.4686 | 0.08575 | -0.023 | 17.1265
19 | 1.4001 | 0.10769 | -0.0358 | 13.0012
19.5 | 1.3124 | 0.1356 | -0.0528 | 9.6785
20 | 1.2391 | 0.16219 | -0.0696 | 7.6398

## 61. Re 3M Mach 0.25 (1)
BIGFOIL.COM POLAR EXPORT
e224
EPPLER 224 |  |  |  | Cl Max: | 1.183 | at alpha= | 9 | deg
JavaFoil+Calcfoil stall+Eppler ext transition |  |  |  | L/D Max: | 122.647 | at alpha= | 8 | deg
Re: | 3000000 |  |  | Cd Min: | 0.00554 | at alpha= | -0.5 | deg
Mach: | 0.25 |  |  | Cl=0 at alpha= | -2.3443 | deg
|  |  |  | @ Cl=0.1, Cd= | 0.0055925
|  |  |  | @ Cl=0.4, Cd= | 0.0057231
|  |  |  | @ Cl=0.6, Cd= | 0.10889
alpha (deg) | Cl | Cd | Cm | Cl/Cd
-13.5 | -0.189 | 0.09812 | -0.022 | -1.927
-13 | -0.251 | 0.09359 | -0.022 | -2.684
-12.5 | -0.305 | 0.08809 | -0.022 | -3.458
-12 | -0.352 | 0.08219 | -0.023 | -4.284
-11.5 | -0.394 | 0.07672 | -0.023 | -5.133
-11 | -0.429 | 0.07159 | -0.024 | -5.988
-10.5 | -0.456 | 0.06717 | -0.024 | -6.792
-10 | -0.475 | 0.06354 | -0.024 | -7.476
-9.5 | -0.487 | 0.05847 | -0.026 | -8.326
-9 | -0.493 | 0.05207 | -0.03 | -9.459
-8.5 | -0.584 | 0.01113 | -0.05 | -52.513
-8 | -0.576 | 0.00899 | -0.051 | -64.025
-7.5 | -0.549 | 0.00897 | -0.052 | -61.162
-7 | -0.513 | 0.00852 | -0.052 | -60.202
-6.5 | -0.471 | 0.00812 | -0.053 | -57.972
-6 | -0.423 | 0.00774 | -0.053 | -54.706
-5.5 | -0.371 | 0.00749 | -0.054 | -49.6
-5 | -0.316 | 0.00728 | -0.054 | -43.461
-4.5 | -0.258 | 0.00706 | -0.054 | -36.592
-4 | -0.199 | 0.00688 | -0.055 | -28.959
-3.5 | -0.139 | 0.00609 | -0.055 | -22.896
-3 | -0.079 | 0.00591 | -0.056 | -13.406
-2.5 | -0.019 | 0.00572 | -0.056 | -3.245
-2 | 0.042 | 0.00564 | -0.057 | 7.495
-1.5 | 0.103 | 0.00559 | -0.057 | 18.464
-1 | 0.164 | 0.00555 | -0.058 | 29.56
-0.5 | 0.225 | 0.00554 | -0.058 | 40.577
0 | 0.286 | 0.00559 | -0.059 | 51.139
0.5 | 0.346 | 0.00567 | -0.059 | 61.11
1 | 0.407 | 0.00573 | -0.06 | 70.993
1.5 | 0.468 | 0.00585 | -0.06 | 79.907
2 | 0.528 | 0.00603 | -0.06 | 87.554
2.5 | 0.588 | 0.00621 | -0.061 | 94.755
3 | 0.648 | 0.00643 | -0.061 | 100.73
3.5 | 0.707 | 0.00673 | -0.062 | 105.145
4 | 0.766 | 0.0071 | -0.062 | 107.915
4.5 | 0.824 | 0.00751 | -0.063 | 109.667
5 | 0.879 | 0.00801 | -0.063 | 109.721
5.5 | 0.932 | 0.00859 | -0.064 | 108.472
6 | 0.982 | 0.00947 | -0.064 | 103.767
6.5 | 1.029 | 0.01053 | -0.064 | 97.793
7 | 1.072 | 0.00949 | -0.065 | 112.92
7.5 | 1.11 | 0.00992 | -0.065 | 111.802
8 | 1.142 | 0.00931 | -0.066 | 122.647
8.5 | 1.167 | 0.00985 | -0.066 | 118.485
9 | 1.183 | 0.01404 | -0.066 | 84.249
9.5 | 1.176 | 0.01509 | -0.066 | 77.917
10 | 1.154 | 0.01622 | -0.066 | 71.167
10.5 | 1.113 | 0.01788 | -0.066 | 62.28
11 | 1.044 | 0.02194 | -0.065 | 47.576
11.5 | 0.936 | 0.03421 | -0.061 | 27.377
12 | 0.777 | 0.08144 | -0.039 | 9.536
12.5 | 0.703 | 0.09194 | -0.034 | 7.647
13 | 0.626 | 0.09859 | -0.032 | 6.35
13.5 | 0.545 | 0.10432 | -0.034 | 5.224
14 | 0.458 | 0.10889 | -0.035 | 4.207

## 62. Re 3M Mach 0.25 (2)
BIGFOIL.COM POLAR EXPORT
e224
EPPLER 224 |  |  |  | Cl Max: | 1.4616 | at alpha= | 13 | deg
XFOIL ncrit=9 |  |  |  | L/D Max: | 116.279 | at alpha= | 4 | deg
Re: | 3000000 |  |  | Cd Min: | 0.17178 | at alpha= | -15 | deg
Mach: | 0.25 |  |  | Cl=0 at alpha= | -2.2715 | deg
|  |  |  | @ Cl=0.1, Cd= | 0.0048278
|  |  |  | @ Cl=0.4, Cd= | 0.0048079
|  |  |  | @ Cl=0.6, Cd= | 0.0054676
alpha (deg) | Cl | Cd | Cm | Cl/Cd
-15 | -0.5542 | 0.17178 | 0.005 | -3.2262
-14.5 | -0.417 | 0.14613 | -0.007 | -2.8536
-14 | -0.5391 | 0.1546 | -0.0014 | -3.4871
-13.5 | -0.5356 | 0.14484 | -0.0048 | -3.6979
-13 | -0.5419 | 0.13231 | -0.0091 | -4.0957
-12.5 | -0.5581 | 0.11822 | -0.0142 | -4.7209
-12 | -0.5719 | 0.10605 | -0.0195 | -5.3927
-11 | -0.7087 | 0.06258 | -0.0415 | -11.3247
-10.5 | -0.7871 | 0.03654 | -0.0646 | -21.5408
-10 | -0.8156 | 0.0324 | -0.0594 | -25.1728
-9 | -0.7573 | 0.0189 | -0.0645 | -40.0688
-8.5 | -0.7042 | 0.01525 | -0.0656 | -46.177
-8 | -0.6437 | 0.01204 | -0.0673 | -53.4635
-7 | -0.5327 | 0.00896 | -0.0661 | -59.4531
-6.5 | -0.4772 | 0.00828 | -0.0651 | -57.6329
-6 | -0.4215 | 0.00781 | -0.0641 | -53.9693
-5.5 | -0.366 | 0.00725 | -0.0631 | -50.4828
-5 | -0.3094 | 0.00691 | -0.0624 | -44.7757
-4.5 | -0.2531 | 0.00652 | -0.0618 | -38.819
-4 | -0.1966 | 0.00612 | -0.0613 | -32.1242
-3.5 | -0.1398 | 0.00579 | -0.0609 | -24.1451
-3 | -0.0832 | 0.00544 | -0.0606 | -15.2941
-2.5 | -0.0261 | 0.00517 | -0.0604 | -5.0484
-2 | 0.031 | 0.00496 | -0.0603 | 6.25
-1.5 | 0.0884 | 0.00485 | -0.0601 | 18.2268
-1 | 0.1458 | 0.00474 | -0.06 | 30.7595
-0.5 | 0.2033 | 0.00468 | -0.0599 | 43.4402
0 | 0.2607 | 0.00467 | -0.0598 | 55.8244
0.5 | 0.3179 | 0.0047 | -0.0597 | 67.6383
1 | 0.3752 | 0.00476 | -0.0596 | 78.8235
1.5 | 0.4321 | 0.00487 | -0.0593 | 88.7269
2 | 0.4887 | 0.00501 | -0.0591 | 97.5449
2.5 | 0.5449 | 0.0052 | -0.0587 | 104.7885
3 | 0.6005 | 0.00547 | -0.0582 | 109.7806
3.5 | 0.6555 | 0.00576 | -0.0575 | 113.8021
4 | 0.7093 | 0.0061 | -0.0565 | 116.2787
4.5 | 0.7597 | 0.00654 | -0.0548 | 116.1621
5 | 0.8171 | 0.00706 | -0.0546 | 115.7365
5.5 | 0.873 | 0.00766 | -0.0541 | 113.9687
6 | 0.9267 | 0.00828 | -0.0532 | 111.9203
6.5 | 0.9795 | 0.00898 | -0.052 | 109.0757
7 | 1.0318 | 0.00972 | -0.0507 | 106.1523
7.5 | 1.0853 | 0.01033 | -0.0494 | 105.0629
8 | 1.1383 | 0.01098 | -0.0481 | 103.6703
8.5 | 1.1903 | 0.0117 | -0.0466 | 101.735
9 | 1.2403 | 0.01255 | -0.0447 | 98.8287
9.5 | 1.2905 | 0.01334 | -0.0428 | 96.7391
10 | 1.3355 | 0.01452 | -0.0401 | 91.9766
10.5 | 1.3794 | 0.01568 | -0.0371 | 87.9719
11 | 1.4186 | 0.01705 | -0.0335 | 83.2023
11.5 | 1.4505 | 0.01863 | -0.0289 | 77.8583
12 | 1.4598 | 0.02081 | -0.021 | 70.149
12.5 | 1.4592 | 0.0238 | -0.0133 | 61.3109
13 | 1.4616 | 0.02705 | -0.0076 | 54.0333
13.5 | 1.4521 | 0.0318 | -0.0032 | 45.6635
14 | 1.4316 | 0.03857 | -0.0012 | 37.1169
14.5 | 1.4149 | 0.04632 | -0.002 | 30.5462
15 | 1.3842 | 0.0573 | -0.0062 | 24.1571
15.5 | 1.3479 | 0.07087 | -0.0134 | 19.0193
16 | 1.3049 | 0.08722 | -0.023 | 14.961
16.5 | 1.2593 | 0.10531 | -0.0338 | 11.958
17 | 1.2142 | 0.12422 | -0.0452 | 9.7746
17.5 | 1.1696 | 0.14385 | -0.0573 | 8.1307
18 | 1.1246 | 0.1647 | -0.0704 | 6.8282

## 63. Re 3M Mach 0.50 (1)
BIGFOIL.COM POLAR EXPORT
e224
EPPLER 224 |  |  |  | Cl Max: | 1.193 | at alpha= | 20 | deg
JavaFoil+Calcfoil stall+Eppler ext transition |  |  |  | L/D Max: | 118.421 | at alpha= | 6 | deg
Re: | 3000000 |  |  | Cd Min: | 0.00578 | at alpha= | -1 | deg
Mach: | 0.5 |  |  | Cl=0 at alpha= | -2.3456 | deg
|  |  |  | @ Cl=0.1, Cd= | 0.005861
|  |  |  | @ Cl=0.4, Cd= | 0.0059853
|  |  |  | @ Cl=0.6, Cd= | 0.0064958
alpha (deg) | Cl | Cd | Cm | Cl/Cd
-20 | -0.951 | 0.1677 | -0.028 | -5.67
-19.5 | -0.922 | 0.1632 | -0.027 | -5.647
-19 | -0.895 | 0.15587 | -0.027 | -5.741
-18.5 | -0.869 | 0.15463 | -0.027 | -5.618
-18 | -0.842 | 0.14657 | -0.027 | -5.746
-17.5 | -0.816 | 0.14284 | -0.027 | -5.712
-17 | -0.791 | 0.14424 | -0.028 | -5.486
-16.5 | -0.765 | 0.13421 | -0.028 | -5.698
-16 | -0.736 | 0.12752 | -0.028 | -5.775
-15.5 | -0.708 | 0.12431 | -0.027 | -5.696
-15 | -0.681 | 0.12219 | -0.027 | -5.577
-14.5 | -0.655 | 0.11908 | -0.027 | -5.497
-14 | -0.628 | 0.11365 | -0.027 | -5.526
-13.5 | -0.602 | 0.11128 | -0.028 | -5.413
-13 | -0.575 | 0.10488 | -0.027 | -5.484
-12.5 | -0.547 | 0.09984 | -0.026 | -5.476
-12 | -0.52 | 0.09344 | -0.026 | -5.566
-11.5 | -0.493 | 0.09052 | -0.026 | -5.45
-11 | -0.467 | 0.0873 | -0.026 | -5.346
-10.5 | -0.44 | 0.08242 | -0.026 | -5.338
-10 | -0.413 | 0.0768 | -0.026 | -5.377
-9.5 | -0.387 | 0.06702 | -0.027 | -5.768
-9 | -0.36 | 0.06009 | -0.028 | -5.989
-8.5 | -0.335 | 0.05365 | -0.031 | -6.243
-8 | -0.309 | 0.04892 | -0.033 | -6.318
-7.5 | -0.278 | 0.05508 | -0.024 | -5.047
-7 | -0.251 | 0.04818 | -0.026 | -5.22
-6.5 | -0.345 | 0.04471 | -0.025 | -7.715
-6 | -0.438 | 0.00906 | -0.059 | -48.332
-5.5 | -0.401 | 0.00828 | -0.06 | -48.379
-5 | -0.348 | 0.00786 | -0.06 | -44.203
-4.5 | -0.286 | 0.00757 | -0.061 | -37.81
-4 | -0.222 | 0.0073 | -0.061 | -30.353
-3.5 | -0.155 | 0.00651 | -0.062 | -23.863
-3 | -0.088 | 0.00623 | -0.062 | -14.178
-2.5 | -0.021 | 0.00603 | -0.063 | -3.437
-2 | 0.047 | 0.0059 | -0.064 | 8.001
-1.5 | 0.115 | 0.00585 | -0.064 | 19.694
-1 | 0.183 | 0.00578 | -0.065 | 31.729
-0.5 | 0.251 | 0.00578 | -0.065 | 43.459
0 | 0.319 | 0.00587 | -0.066 | 54.377
0.5 | 0.387 | 0.00597 | -0.066 | 64.879
1 | 0.455 | 0.00605 | -0.067 | 75.181
1.5 | 0.522 | 0.00623 | -0.067 | 83.814
2 | 0.59 | 0.00646 | -0.068 | 91.257
2.5 | 0.657 | 0.0067 | -0.068 | 98.059
3 | 0.723 | 0.00706 | -0.069 | 102.413
3.5 | 0.789 | 0.00744 | -0.069 | 106.022
4 | 0.854 | 0.00797 | -0.07 | 107.171
4.5 | 0.915 | 0.00863 | -0.07 | 106.084
5 | 0.972 | 0.00934 | -0.071 | 104.131
5.5 | 1.022 | 0.00893 | -0.071 | 114.378
6 | 1.061 | 0.00896 | -0.071 | 118.421
6.5 | 1.085 | 0.00959 | -0.072 | 113.163
7 | 1.079 | 0.01431 | -0.072 | 75.42
7.5 | 0.998 | 0.01577 | -0.072 | 63.288
8 | 0.681 | 0.01725 | -0.072 | 39.492
8.5 | 0.638 | 0.03633 | -0.062 | 17.572
9 | 0.609 | 0.06761 | -0.034 | 9.012
9.5 | 0.635 | 0.07826 | -0.034 | 8.12
10 | 0.662 | 0.0805 | -0.034 | 8.221
10.5 | 0.688 | 0.08274 | -0.034 | 8.317
11 | 0.717 | 0.08717 | -0.039 | 8.224
11.5 | 0.742 | 0.09322 | -0.038 | 7.959
12 | 0.769 | 0.09597 | -0.038 | 8.008
12.5 | 0.795 | 0.0999 | -0.039 | 7.96
13 | 0.825 | 0.10576 | -0.043 | 7.798
13.5 | 0.852 | 0.11438 | -0.044 | 7.451
14 | 0.876 | 0.11181 | -0.043 | 7.834
14.5 | 0.902 | 0.11555 | -0.044 | 7.807
15 | 0.929 | 0.12165 | -0.045 | 7.639
15.5 | 0.959 | 0.1304 | -0.047 | 7.354
16 | 0.987 | 0.13519 | -0.049 | 7.301
16.5 | 1.009 | 0.13962 | -0.047 | 7.228
17 | 1.035 | 0.14128 | -0.048 | 7.328
17.5 | 1.061 | 0.14344 | -0.049 | 7.399
18 | 1.088 | 0.15084 | -0.05 | 7.214
18.5 | 1.119 | 0.15634 | -0.052 | 7.156
19 | 1.148 | 0.15933 | -0.054 | 7.205
19.5 | 1.174 | 0.17147 | -0.054 | 6.844
20 | 1.193 | 0.16812 | -0.052 | 7.098

## 64. Re 3M Mach 0.50 (2)
BIGFOIL.COM POLAR EXPORT
e224
EPPLER 224 |  |  |  | Cl Max: | 1.2514 | at alpha= | 8 | deg
XFOIL ncrit=9 |  |  |  | L/D Max: | 118.407 | at alpha= | 4 | deg
Re: | 3000000 |  |  | Cd Min: | 0.26645 | at alpha= | -20 | deg
Mach: | 0.5 |  |  | Cl=0 at alpha= | -2.2377 | deg
|  |  |  | @ Cl=0.1, Cd= | 0.0051332
|  |  |  | @ Cl=0.4, Cd= | 0.0050785
|  |  |  | @ Cl=0.6, Cd= | 0.0056026
alpha (deg) | Cl | Cd | Cm | Cl/Cd
-20 | -0.7599 | 0.26645 | 0.0476 | -2.8519
-19.5 | -0.7388 | 0.25884 | 0.043 | -2.8543
-19 | -0.7178 | 0.25076 | 0.0385 | -2.8625
-18.5 | -0.696 | 0.24175 | 0.0339 | -2.879
-18 | -0.6756 | 0.23347 | 0.0295 | -2.8937
-17.5 | -0.6555 | 0.22524 | 0.0253 | -2.9102
-17 | -0.6359 | 0.21706 | 0.0212 | -2.9296
-16.5 | -0.6167 | 0.20894 | 0.0172 | -2.9516
-16 | -0.598 | 0.20092 | 0.0134 | -2.9763
-15.5 | -0.5799 | 0.19263 | 0.0097 | -3.0104
-15 | -0.5647 | 0.18403 | 0.006 | -3.0685
-14.5 | -0.548 | 0.1764 | 0.0027 | -3.1066
-14 | -0.5331 | 0.16786 | -0.0008 | -3.1759
-13.5 | -0.5182 | 0.15965 | -0.004 | -3.2459
-13 | -0.5065 | 0.15053 | -0.0074 | -3.3648
-12.5 | -0.4981 | 0.14132 | -0.0109 | -3.5246
-12 | -0.4825 | 0.13493 | -0.0136 | -3.5759
-11.5 | -0.4755 | 0.1259 | -0.0169 | -3.7768
-11 | -0.4697 | 0.11701 | -0.0202 | -4.0142
-10.5 | -0.4704 | 0.10693 | -0.024 | -4.3991
-10 | -0.4676 | 0.09834 | -0.0274 | -4.7549
-9.5 | -0.4707 | 0.08904 | -0.0312 | -5.2864
-9 | -0.4826 | 0.07879 | -0.0358 | -6.1251
-8.5 | -0.5003 | 0.06845 | -0.0405 | -7.309
-8 | -0.522 | 0.05847 | -0.0449 | -8.9277
-7.5 | -0.5313 | 0.04019 | -0.0665 | -13.2197
-7 | -0.5304 | 0.02581 | -0.0849 | -20.5502
-6.5 | -0.5118 | 0.01634 | -0.0862 | -31.3219
-6 | -0.4793 | 0.01145 | -0.0806 | -41.8603
-5.5 | -0.4249 | 0.00911 | -0.0765 | -46.6411
-5 | -0.3625 | 0.00782 | -0.0736 | -46.3555
-4.5 | -0.2962 | 0.00723 | -0.0717 | -40.9682
-4 | -0.2298 | 0.00675 | -0.0703 | -34.0444
-3.5 | -0.1645 | 0.00627 | -0.0691 | -26.236
-3 | -0.0993 | 0.00586 | -0.0683 | -16.9454
-2.5 | -0.0342 | 0.00552 | -0.0676 | -6.1957
-2 | 0.031 | 0.00527 | -0.0671 | 5.8824
-1.5 | 0.0963 | 0.00514 | -0.0667 | 18.7354
-1 | 0.1616 | 0.00502 | -0.0664 | 32.1912
-0.5 | 0.2267 | 0.00497 | -0.0661 | 45.6137
0 | 0.2918 | 0.00497 | -0.0658 | 58.7123
1 | 0.4214 | 0.0051 | -0.0651 | 82.6275
1.5 | 0.486 | 0.00523 | -0.0646 | 92.9254
2.5 | 0.6145 | 0.00565 | -0.0632 | 108.7611
3 | 0.6781 | 0.00596 | -0.0621 | 113.7752
3.5 | 0.7409 | 0.00635 | -0.0607 | 116.6772
4 | 0.8028 | 0.00678 | -0.0589 | 118.4071
4.5 | 0.861 | 0.00734 | -0.0561 | 117.3025
5 | 0.923 | 0.00792 | -0.0538 | 116.5404
5.5 | 0.9878 | 0.00871 | -0.0519 | 113.4099
6 | 1.0474 | 0.00967 | -0.0488 | 108.3144
6.5 | 1.1088 | 0.01055 | -0.0454 | 105.0995
7 | 1.1692 | 0.01152 | -0.0414 | 101.4931
7.5 | 1.221 | 0.01305 | -0.0356 | 93.5632
8 | 1.2514 | 0.0156 | -0.0266 | 80.2179
8.5 | 1.246 | 0.01907 | -0.014 | 65.3382
9 | 1.2255 | 0.02416 | -0.0038 | 50.7243
9.5 | 1.1951 | 0.03116 | 0.0018 | 38.3537
10 | 1.1576 | 0.04066 | 0.0016 | 28.4702
10.5 | 1.1212 | 0.0524 | -0.0038 | 21.3969
11 | 1.088 | 0.06587 | -0.0123 | 16.5174
11.5 | 1.0574 | 0.08043 | -0.0219 | 13.1468
12 | 1.0279 | 0.09561 | -0.0316 | 10.751
12.5 | 1.0038 | 0.11039 | -0.0406 | 9.0932
13 | 0.9834 | 0.12513 | -0.0497 | 7.859

## 65. Re 4M Mach 0.00 (1)
BIGFOIL.COM POLAR EXPORT
e224
EPPLER 224 |  |  |  | Cl Max: | 1.209 | at alpha= | 10 | deg
JavaFoil+Calcfoil stall+Eppler ext transition |  |  |  | L/D Max: | 123.829 | at alpha= | 9.5 | deg
Re: | 4000000 |  |  | Cd Min: | 0.00548 | at alpha= | -1 | deg
Mach: | 0 |  |  | Cl=0 at alpha= | -2.3475 | deg
|  |  |  | @ Cl=0.1, Cd= | 0.00551
|  |  |  | @ Cl=0.4, Cd= | 0.0056722
|  |  |  | @ Cl=0.6, Cd= | 0.0061986
alpha (deg) | Cl | Cd | Cm | Cl/Cd
-14.5 | -0.472 | 0.09757 | -0.024 | -4.833
-14 | -0.49 | 0.0913 | -0.025 | -5.366
-13.5 | -0.506 | 0.08651 | -0.025 | -5.855
-13 | -0.52 | 0.08335 | -0.025 | -6.239
-12.5 | -0.532 | 0.0798 | -0.025 | -6.668
-12 | -0.543 | 0.07461 | -0.025 | -7.272
-11.5 | -0.55 | 0.06944 | -0.026 | -7.928
-11 | -0.559 | 0.06127 | -0.03 | -9.12
-10.5 | -0.567 | 0.05091 | -0.033 | -11.146
-10 | -0.632 | 0.0164 | -0.045 | -38.553
-9.5 | -0.65 | 0.0109 | -0.047 | -59.603
-9 | -0.639 | 0.00829 | -0.049 | -77.023
-8.5 | -0.615 | 0.00905 | -0.049 | -67.998
-8 | -0.585 | 0.00862 | -0.05 | -67.8
-7.5 | -0.549 | 0.00819 | -0.05 | -66.971
-7 | -0.508 | 0.00783 | -0.05 | -64.859
-6.5 | -0.462 | 0.00754 | -0.051 | -61.332
-6 | -0.413 | 0.00725 | -0.051 | -57.01
-5.5 | -0.361 | 0.00705 | -0.052 | -51.269
-5 | -0.307 | 0.00692 | -0.052 | -44.368
-4.5 | -0.251 | 0.00675 | -0.053 | -37.115
-4 | -0.193 | 0.00622 | -0.053 | -31.058
-3.5 | -0.135 | 0.00592 | -0.054 | -22.813
-3 | -0.077 | 0.00575 | -0.054 | -13.347
-2.5 | -0.018 | 0.00565 | -0.055 | -3.184
-2 | 0.041 | 0.00557 | -0.055 | 7.341
-1.5 | 0.1 | 0.00551 | -0.055 | 18.136
-1 | 0.159 | 0.00548 | -0.056 | 28.991
-0.5 | 0.218 | 0.0055 | -0.056 | 39.607
0 | 0.277 | 0.00555 | -0.057 | 49.877
0.5 | 0.335 | 0.00558 | -0.057 | 60.074
1 | 0.394 | 0.00566 | -0.058 | 69.634
1.5 | 0.453 | 0.00578 | -0.058 | 78.279
2 | 0.511 | 0.00592 | -0.059 | 86.295
2.5 | 0.57 | 0.00609 | -0.059 | 93.469
3 | 0.628 | 0.0063 | -0.059 | 99.603
3.5 | 0.685 | 0.00654 | -0.06 | 104.842
4 | 0.743 | 0.00683 | -0.06 | 108.764
4.5 | 0.798 | 0.00717 | -0.061 | 111.424
5 | 0.853 | 0.00759 | -0.061 | 112.261
5.5 | 0.905 | 0.00808 | -0.062 | 111.985
6 | 0.955 | 0.0086 | -0.062 | 111.138
6.5 | 1.004 | 0.0096 | -0.062 | 104.517
7 | 1.049 | 0.01004 | -0.063 | 104.511
7.5 | 1.091 | 0.01046 | -0.063 | 104.33
8 | 1.13 | 0.01094 | -0.064 | 103.217
8.5 | 1.163 | 0.00989 | -0.064 | 117.584
9 | 1.189 | 0.01037 | -0.064 | 114.69
9.5 | 1.203 | 0.00972 | -0.065 | 123.829
10 | 1.209 | 0.01379 | -0.065 | 87.656
10.5 | 1.206 | 0.01462 | -0.065 | 82.457
11 | 1.193 | 0.01563 | -0.065 | 76.34
11.5 | 1.171 | 0.01694 | -0.065 | 69.089
12 | 1.135 | 0.01926 | -0.065 | 58.934
12.5 | 1.094 | 0.02184 | -0.064 | 50.102
13 | 1.036 | 0.02825 | -0.062 | 36.659
13.5 | 0.939 | 0.05158 | -0.056 | 18.203
14 | 0.881 | 0.06589 | -0.053 | 13.369
14.5 | 0.818 | 0.08745 | -0.047 | 9.349
15 | 0.766 | 0.10496 | -0.041 | 7.299

## 66. Re 4M Mach 0.00 (2)
BIGFOIL.COM POLAR EXPORT
e224
EPPLER 224 |  |  |  | Cl Max: | 1.6672 | at alpha= | 17 | deg
XFOIL ncrit=9 |  |  |  | L/D Max: | 118.901 | at alpha= | 5.5 | deg
Re: | 4000000 |  |  | Cd Min: | 0.09888 | at alpha= | 20 | deg
Mach: | 0 |  |  | Cl=0 at alpha= | -2.2758 | deg
|  |  |  | @ Cl=0.1, Cd= | 0.0046799
|  |  |  | @ Cl=0.4, Cd= | 0.0047266
|  |  |  | @ Cl=0.6, Cd= | 0.0054196
alpha (deg) | Cl | Cd | Cm | Cl/Cd
-15 | -1.0768 | 0.0501 | -0.0524 | -21.493
-14.5 | -1.0762 | 0.04128 | -0.06 | -26.0707
-14 | -1.1395 | 0.02809 | -0.0678 | -40.566
-13.5 | -1.14 | 0.02547 | -0.0627 | -44.7585
-13 | -1.114 | 0.02396 | -0.0597 | -46.4942
-12.5 | -1.0987 | 0.02142 | -0.0553 | -51.2932
-12 | -1.0706 | 0.01989 | -0.0517 | -53.826
-11.5 | -1.0242 | 0.01757 | -0.0523 | -58.2925
-11 | -0.9688 | 0.01571 | -0.0541 | -61.6677
-10.5 | -0.9111 | 0.01389 | -0.056 | -65.594
-10 | -0.8501 | 0.01258 | -0.0582 | -67.5755
-9.5 | -0.7951 | 0.01152 | -0.0588 | -69.0191
-9 | -0.7352 | 0.01045 | -0.0603 | -70.3541
-8 | -0.6196 | 0.00894 | -0.0619 | -69.3065
-7.5 | -0.5649 | 0.00852 | -0.0618 | -66.3028
-7 | -0.5141 | 0.00766 | -0.0609 | -67.1149
-6.5 | -0.461 | 0.00732 | -0.0603 | -62.9781
-6 | -0.4073 | 0.00703 | -0.0599 | -57.9374
-5.5 | -0.3533 | 0.00671 | -0.0594 | -52.6528
-5 | -0.299 | 0.0064 | -0.0591 | -46.7188
-4.5 | -0.2443 | 0.00611 | -0.0589 | -39.9836
-4 | -0.1897 | 0.00579 | -0.0587 | -32.7634
-3.5 | -0.1348 | 0.00553 | -0.0585 | -24.3761
-3 | -0.0799 | 0.00525 | -0.0584 | -15.219
-2.5 | -0.0248 | 0.005 | -0.0583 | -4.96
-2 | 0.0305 | 0.0048 | -0.0583 | 6.3542
-1.5 | 0.086 | 0.0047 | -0.0583 | 18.2979
-1 | 0.1416 | 0.00462 | -0.0583 | 30.6494
-0.5 | 0.1972 | 0.00457 | -0.0583 | 43.151
0 | 0.2526 | 0.00457 | -0.0582 | 55.2735
0.5 | 0.3081 | 0.0046 | -0.0582 | 66.9783
1 | 0.3634 | 0.00466 | -0.0581 | 77.9828
1.5 | 0.4184 | 0.00476 | -0.058 | 87.8992
2 | 0.4732 | 0.00489 | -0.0579 | 96.7689
2.5 | 0.5278 | 0.00506 | -0.0577 | 104.3083
3 | 0.5815 | 0.00533 | -0.0574 | 109.0994
3.5 | 0.6352 | 0.00559 | -0.0571 | 113.6315
4 | 0.6879 | 0.00591 | -0.0565 | 116.3959
4.5 | 0.7394 | 0.00628 | -0.0558 | 117.7389
5 | 0.7888 | 0.00666 | -0.0545 | 118.4384
5.5 | 0.8442 | 0.0071 | -0.0546 | 118.9014
6 | 0.8968 | 0.00761 | -0.0542 | 117.8449
6.5 | 0.9482 | 0.00819 | -0.0536 | 115.7753
7 | 0.9987 | 0.00883 | -0.0528 | 113.1031
7.5 | 1.0503 | 0.00934 | -0.0522 | 112.4518
8 | 1.1019 | 0.0098 | -0.0517 | 112.4388
8.5 | 1.1521 | 0.01039 | -0.0509 | 110.8855
9 | 1.2028 | 0.01087 | -0.0502 | 110.6532
9.5 | 1.2513 | 0.01154 | -0.0492 | 108.4315
10 | 1.3001 | 0.01212 | -0.0484 | 107.269
10.5 | 1.3459 | 0.01294 | -0.047 | 104.0108
11 | 1.3922 | 0.01363 | -0.0458 | 102.1423
11.5 | 1.4361 | 0.01446 | -0.0442 | 99.3154
12 | 1.4749 | 0.01565 | -0.0418 | 94.2428
12.5 | 1.5143 | 0.01663 | -0.0396 | 91.0583
13 | 1.5514 | 0.01763 | -0.0371 | 87.9977
13.5 | 1.5818 | 0.01873 | -0.0335 | 84.4527
14 | 1.6023 | 0.01996 | -0.0283 | 80.2756
14.5 | 1.6222 | 0.02132 | -0.0236 | 76.0882
15 | 1.6383 | 0.02305 | -0.019 | 71.0759
15.5 | 1.6509 | 0.02518 | -0.0149 | 65.5639
16 | 1.6595 | 0.02787 | -0.0112 | 59.5443
16.5 | 1.6656 | 0.0311 | -0.0083 | 53.5563
17 | 1.6672 | 0.03517 | -0.0063 | 47.404
17.5 | 1.6613 | 0.04055 | -0.0054 | 40.9692
18 | 1.6482 | 0.0475 | -0.0061 | 34.6989
18.5 | 1.6296 | 0.0561 | -0.0086 | 29.0481
19 | 1.6017 | 0.06716 | -0.0133 | 23.849
19.5 | 1.5621 | 0.08141 | -0.0206 | 19.1881
20 | 1.512 | 0.09888 | -0.0305 | 15.2913

## 67. Re 4M Mach 0.10 (1)
BIGFOIL.COM POLAR EXPORT
e224
EPPLER 224 |  |  |  | Cl Max: | 1.204 | at alpha= | 10 | deg
JavaFoil+Calcfoil stall+Eppler ext transition |  |  |  | L/D Max: | 127.749 | at alpha= | 9 | deg
Re: | 4000000 |  |  | Cd Min: | 0.00549 | at alpha= | -1 | deg
Mach: | 0.1 |  |  | Cl=0 at alpha= | -2.3475 | deg
|  |  |  | @ Cl=0.1, Cd= | 0.00552
|  |  |  | @ Cl=0.4, Cd= | 0.0056775
|  |  |  | @ Cl=0.6, Cd= | 0.0062097
alpha (deg) | Cl | Cd | Cm | Cl/Cd
-14.5 | -0.436 | 0.09867 | -0.024 | -4.415
-14 | -0.457 | 0.09352 | -0.024 | -4.883
-13.5 | -0.476 | 0.08798 | -0.025 | -5.415
-13 | -0.494 | 0.0843 | -0.024 | -5.861
-12.5 | -0.51 | 0.08077 | -0.024 | -6.308
-12 | -0.523 | 0.07553 | -0.025 | -6.926
-11.5 | -0.534 | 0.0707 | -0.026 | -7.552
-11 | -0.544 | 0.06313 | -0.029 | -8.621
-10.5 | -0.551 | 0.05605 | -0.031 | -9.826
-10 | -0.594 | 0.0269 | -0.041 | -22.081
-9.5 | -0.64 | 0.0114 | -0.047 | -56.145
-9 | -0.634 | 0.01007 | -0.049 | -62.964
-8.5 | -0.614 | 0.00855 | -0.049 | -71.725
-8 | -0.584 | 0.00861 | -0.05 | -67.83
-7.5 | -0.549 | 0.00825 | -0.05 | -66.581
-7 | -0.509 | 0.00795 | -0.051 | -63.962
-6.5 | -0.464 | 0.00758 | -0.051 | -61.195
-6 | -0.415 | 0.00728 | -0.052 | -56.956
-5.5 | -0.363 | 0.00707 | -0.052 | -51.298
-5 | -0.309 | 0.0069 | -0.053 | -44.71
-4.5 | -0.252 | 0.00678 | -0.053 | -37.152
-4 | -0.194 | 0.00625 | -0.053 | -31.052
-3.5 | -0.136 | 0.00594 | -0.054 | -22.857
-3 | -0.077 | 0.00576 | -0.054 | -13.384
-2.5 | -0.018 | 0.00566 | -0.055 | -3.192
-2 | 0.041 | 0.00558 | -0.055 | 7.365
-1.5 | 0.1 | 0.00552 | -0.056 | 18.198
-1 | 0.16 | 0.00549 | -0.056 | 29.094
-0.5 | 0.219 | 0.0055 | -0.057 | 39.775
0 | 0.278 | 0.00555 | -0.057 | 50.053
0.5 | 0.337 | 0.00561 | -0.058 | 60.037
1 | 0.396 | 0.00567 | -0.058 | 69.855
1.5 | 0.455 | 0.00578 | -0.058 | 78.681
2 | 0.514 | 0.00594 | -0.059 | 86.55
2.5 | 0.572 | 0.00611 | -0.059 | 93.719
3 | 0.631 | 0.00632 | -0.06 | 99.843
3.5 | 0.689 | 0.00656 | -0.06 | 105.06
4 | 0.746 | 0.00685 | -0.061 | 108.951
4.5 | 0.802 | 0.00722 | -0.061 | 111.039
5 | 0.857 | 0.00763 | -0.061 | 112.315
5.5 | 0.909 | 0.00811 | -0.062 | 112.043
6 | 0.96 | 0.00865 | -0.062 | 110.991
6.5 | 1.008 | 0.0097 | -0.063 | 103.917
7 | 1.053 | 0.01009 | -0.063 | 104.365
7.5 | 1.094 | 0.01053 | -0.064 | 103.928
8 | 1.132 | 0.00951 | -0.064 | 119.067
8.5 | 1.164 | 0.01 | -0.064 | 116.449
9 | 1.19 | 0.00931 | -0.065 | 127.749
9.5 | 1.201 | 0.01323 | -0.065 | 90.802
10 | 1.204 | 0.01396 | -0.065 | 86.279
10.5 | 1.197 | 0.01478 | -0.065 | 80.992
11 | 1.18 | 0.01595 | -0.065 | 73.972
11.5 | 1.15 | 0.01763 | -0.065 | 65.264
12 | 1.108 | 0.02028 | -0.065 | 54.651
12.5 | 1.058 | 0.02394 | -0.064 | 44.198
13 | 0.985 | 0.03399 | -0.061 | 28.984
13.5 | 0.872 | 0.06905 | -0.051 | 12.632
14 | 0.819 | 0.08152 | -0.048 | 10.047
14.5 | 0.765 | 0.09646 | -0.043 | 7.935
15 | 0.719 | 0.10755 | -0.04 | 6.683

## 68. Re 4M Mach 0.10 (2)
BIGFOIL.COM POLAR EXPORT
e224
EPPLER 224 |  |  |  | Cl Max: | 1.6428 | at alpha= | 16.5 | deg
XFOIL ncrit=9 |  |  |  | L/D Max: | 119.074 | at alpha= | 5.5 | deg
Re: | 4000000 |  |  | Cd Min: | 0.1246 | at alpha= | 20 | deg
Mach: | 0.1 |  |  | Cl=0 at alpha= | -2.2748 | deg
|  |  |  | @ Cl=0.1, Cd= | 0.004698
|  |  |  | @ Cl=0.4, Cd= | 0.0047388
|  |  |  | @ Cl=0.6, Cd= | 0.0054237
alpha (deg) | Cl | Cd | Cm | Cl/Cd
-14.5 | -0.8326 | 0.09029 | -0.0263 | -9.2214
-14 | -1.0626 | 0.03775 | -0.0642 | -28.1483
-13.5 | -1.0823 | 0.02991 | -0.069 | -36.1852
-13 | -1.0674 | 0.02833 | -0.0658 | -37.6774
-12.5 | -1.0744 | 0.02456 | -0.0601 | -43.7459
-12 | -1.0526 | 0.02265 | -0.0561 | -46.4724
-11.5 | -1.0257 | 0.01972 | -0.0535 | -52.0132
-11 | -0.9725 | 0.01725 | -0.0553 | -56.3768
-10.5 | -0.9163 | 0.01493 | -0.0572 | -61.3731
-10 | -0.8557 | 0.01333 | -0.0592 | -64.1935
-9.5 | -0.8002 | 0.01208 | -0.0598 | -66.2417
-9 | -0.7403 | 0.01082 | -0.0613 | -68.4196
-8 | -0.624 | 0.00909 | -0.0627 | -68.6469
-7.5 | -0.5688 | 0.00863 | -0.0625 | -65.9096
-7 | -0.5178 | 0.00773 | -0.0615 | -66.9858
-6.5 | -0.4643 | 0.00737 | -0.0609 | -62.9986
-6 | -0.4101 | 0.00706 | -0.0604 | -58.0878
-5.5 | -0.3557 | 0.00675 | -0.0599 | -52.6963
-5 | -0.3011 | 0.00644 | -0.0595 | -46.7547
-4.5 | -0.246 | 0.00614 | -0.0593 | -40.0651
-4 | -0.191 | 0.00582 | -0.059 | -32.8179
-3.5 | -0.1357 | 0.00555 | -0.0588 | -24.4505
-3 | -0.0805 | 0.00527 | -0.0587 | -15.2751
-2.5 | -0.025 | 0.00502 | -0.0586 | -4.9801
-2 | 0.0305 | 0.00481 | -0.0586 | 6.341
-1.5 | 0.0863 | 0.00472 | -0.0585 | 18.2839
-1 | 0.1423 | 0.00463 | -0.0585 | 30.7343
-0.5 | 0.1982 | 0.00458 | -0.0585 | 43.2751
0 | 0.254 | 0.00458 | -0.0585 | 55.4585
0.5 | 0.3097 | 0.00461 | -0.0584 | 67.18
1 | 0.3654 | 0.00467 | -0.0584 | 78.2441
1.5 | 0.4207 | 0.00478 | -0.0583 | 88.0126
2 | 0.4758 | 0.0049 | -0.0581 | 97.102
2.5 | 0.5307 | 0.00507 | -0.0579 | 104.6746
3 | 0.5847 | 0.00535 | -0.0576 | 109.2897
3.5 | 0.6387 | 0.00561 | -0.0572 | 113.8503
4 | 0.6918 | 0.00593 | -0.0567 | 116.661
4.5 | 0.7435 | 0.00631 | -0.0559 | 117.8288
5 | 0.7933 | 0.00669 | -0.0546 | 118.58
5.5 | 0.849 | 0.00713 | -0.0546 | 119.0743
6 | 0.9021 | 0.00765 | -0.0542 | 117.9216
6.5 | 0.9538 | 0.00824 | -0.0535 | 115.7524
7 | 1.0046 | 0.0089 | -0.0526 | 112.8764
7.5 | 1.0567 | 0.00939 | -0.052 | 112.5346
8 | 1.1086 | 0.00989 | -0.0513 | 112.093
8.5 | 1.1594 | 0.01046 | -0.0505 | 110.8413
9 | 1.2102 | 0.01098 | -0.0497 | 110.2186
9.5 | 1.2592 | 0.01166 | -0.0486 | 107.9931
10 | 1.3079 | 0.0123 | -0.0475 | 106.3333
10.5 | 1.3543 | 0.01311 | -0.0461 | 103.3028
11 | 1.4001 | 0.0139 | -0.0445 | 100.7266
11.5 | 1.4432 | 0.01484 | -0.0426 | 97.2507
12 | 1.4812 | 0.01611 | -0.0399 | 91.9429
12.5 | 1.5206 | 0.01708 | -0.0375 | 89.0281
13 | 1.5558 | 0.01819 | -0.0345 | 85.5305
13.5 | 1.5789 | 0.01941 | -0.0294 | 81.3447
14 | 1.5973 | 0.02086 | -0.024 | 76.5724
14.5 | 1.6152 | 0.02248 | -0.0192 | 71.8505
15 | 1.6285 | 0.02457 | -0.0147 | 66.28
15.5 | 1.6374 | 0.02721 | -0.0107 | 60.1764
16 | 1.6415 | 0.0306 | -0.0073 | 53.6438
16.5 | 1.6428 | 0.03471 | -0.0051 | 47.3293
17 | 1.6351 | 0.04032 | -0.0041 | 40.5531
17.5 | 1.6168 | 0.04799 | -0.005 | 33.6904
18 | 1.5993 | 0.05664 | -0.0077 | 28.2362
18.5 | 1.5518 | 0.07107 | -0.0144 | 21.8348
19 | 1.5152 | 0.08532 | -0.022 | 17.759
19.5 | 1.468 | 0.10271 | -0.0321 | 14.2927
20 | 1.4041 | 0.1246 | -0.0454 | 11.2689

## 69. Re 4M Mach 0.25 (1)
BIGFOIL.COM POLAR EXPORT
e224
EPPLER 224 |  |  |  | Cl Max: | 1.184 | at alpha= | 9 | deg
JavaFoil+Calcfoil stall+Eppler ext transition |  |  |  | L/D Max: | 124.5 | at alpha= | 8.5 | deg
Re: | 4000000 |  |  | Cd Min: | 0.00555 | at alpha= | -1 | deg
Mach: | 0.25 |  |  | Cl=0 at alpha= | -2.3443 | deg
|  |  |  | @ Cl=0.1, Cd= | 0.0055734
|  |  |  | @ Cl=0.4, Cd= | 0.005722
|  |  |  | @ Cl=0.6, Cd= | 0.10585
alpha (deg) | Cl | Cd | Cm | Cl/Cd
-13.5 | -0.189 | 0.09618 | -0.022 | -1.968
-13 | -0.251 | 0.09133 | -0.023 | -2.753
-12.5 | -0.305 | 0.08575 | -0.023 | -3.555
-12 | -0.352 | 0.08052 | -0.023 | -4.375
-11.5 | -0.395 | 0.07473 | -0.025 | -5.28
-11 | -0.43 | 0.06972 | -0.026 | -6.168
-10.5 | -0.458 | 0.06469 | -0.027 | -7.081
-10 | -0.477 | 0.06129 | -0.027 | -7.782
-9.5 | -0.493 | 0.0536 | -0.031 | -9.195
-9 | -0.551 | 0.02082 | -0.045 | -26.454
-8.5 | -0.591 | 0.01026 | -0.05 | -57.561
-8 | -0.576 | 0.00858 | -0.051 | -67.222
-7.5 | -0.549 | 0.0086 | -0.052 | -63.805
-7 | -0.513 | 0.00818 | -0.052 | -62.765
-6.5 | -0.471 | 0.0078 | -0.053 | -60.384
-6 | -0.423 | 0.00747 | -0.053 | -56.641
-5.5 | -0.371 | 0.00719 | -0.054 | -51.62
-5 | -0.316 | 0.00706 | -0.054 | -44.767
-4.5 | -0.258 | 0.00688 | -0.054 | -37.556
-4 | -0.199 | 0.0067 | -0.055 | -29.728
-3.5 | -0.139 | 0.00607 | -0.055 | -22.994
-3 | -0.079 | 0.00583 | -0.056 | -13.588
-2.5 | -0.019 | 0.00571 | -0.056 | -3.248
-2 | 0.042 | 0.00564 | -0.057 | 7.485
-1.5 | 0.103 | 0.00557 | -0.057 | 18.519
-1 | 0.164 | 0.00555 | -0.058 | 29.551
-0.5 | 0.225 | 0.00557 | -0.058 | 40.38
0 | 0.286 | 0.0056 | -0.059 | 51.049
0.5 | 0.346 | 0.00566 | -0.059 | 61.185
1 | 0.407 | 0.00573 | -0.06 | 71.051
1.5 | 0.468 | 0.00586 | -0.06 | 79.757
2 | 0.528 | 0.00603 | -0.06 | 87.501
2.5 | 0.588 | 0.00621 | -0.061 | 94.698
3 | 0.648 | 0.00644 | -0.061 | 100.66
3.5 | 0.707 | 0.00669 | -0.062 | 105.755
4 | 0.766 | 0.00703 | -0.062 | 109.029
4.5 | 0.824 | 0.00741 | -0.063 | 111.139
5 | 0.879 | 0.00788 | -0.063 | 111.57
5.5 | 0.932 | 0.00847 | -0.064 | 109.958
6 | 0.982 | 0.00906 | -0.064 | 108.391
6.5 | 1.029 | 0.01006 | -0.064 | 102.35
7 | 1.073 | 0.01056 | -0.065 | 101.61
7.5 | 1.11 | 0.0095 | -0.065 | 116.841
8 | 1.142 | 0.00997 | -0.066 | 114.592
8.5 | 1.168 | 0.00938 | -0.066 | 124.5
9 | 1.184 | 0.01335 | -0.066 | 88.637
9.5 | 1.178 | 0.01433 | -0.066 | 82.209
10 | 1.157 | 0.01535 | -0.067 | 75.403
10.5 | 1.118 | 0.01673 | -0.067 | 66.819
11 | 1.055 | 0.01961 | -0.066 | 53.826
11.5 | 0.968 | 0.02551 | -0.064 | 37.952
12 | 0.786 | 0.07468 | -0.044 | 10.529
12.5 | 0.705 | 0.08853 | -0.037 | 7.965
13 | 0.628 | 0.0958 | -0.035 | 6.553
13.5 | 0.546 | 0.10078 | -0.036 | 5.419
14 | 0.459 | 0.10585 | -0.037 | 4.338

## 70. Re 4M Mach 0.25 (2)
BIGFOIL.COM POLAR EXPORT
e224
EPPLER 224 |  |  |  | Cl Max: | 1.5162 | at alpha= | 13 | deg
XFOIL ncrit=9 |  |  |  | L/D Max: | 118.954 | at alpha= | 5.5 | deg
Re: | 4000000 |  |  | Cd Min: | 0.18024 | at alpha= | -15.5 | deg
Mach: | 0.25 |  |  | Cl=0 at alpha= | -2.2674 | deg
|  |  |  | @ Cl=0.1, Cd= | 0.0047439
|  |  |  | @ Cl=0.4, Cd= | 0.0047863
|  |  |  | @ Cl=0.6, Cd= | 0.0054184
alpha (deg) | Cl | Cd | Cm | Cl/Cd
-15.5 | -0.5684 | 0.18024 | 0.0091 | -3.1536
-15 | -0.556 | 0.17258 | 0.0059 | -3.2217
-14.5 | -0.5456 | 0.16427 | 0.0028 | -3.3214
-14 | -0.5554 | 0.1499 | -0.0018 | -3.7051
-13.5 | -0.5508 | 0.14075 | -0.0053 | -3.9133
-13 | -0.5442 | 0.13249 | -0.0085 | -4.1075
-12.5 | -0.5617 | 0.11798 | -0.0139 | -4.761
-12 | -0.6607 | 0.08812 | -0.028 | -7.4977
-11.5 | -0.7565 | 0.06245 | -0.0425 | -12.1137
-11 | -0.8004 | 0.04141 | -0.0602 | -19.3287
-10.5 | -0.867 | 0.03149 | -0.0619 | -27.5326
-10 | -0.8569 | 0.02423 | -0.0634 | -35.3652
-9.5 | -0.8111 | 0.01855 | -0.0664 | -43.7251
-9 | -0.7627 | 0.01466 | -0.0667 | -52.0259
-8.5 | -0.702 | 0.01207 | -0.068 | -58.1607
-8 | -0.6454 | 0.01052 | -0.0676 | -61.3498
-7.5 | -0.5894 | 0.00949 | -0.0668 | -62.1075
-7 | -0.5358 | 0.0086 | -0.0654 | -62.3023
-6.5 | -0.4826 | 0.00768 | -0.064 | -62.8385
-6 | -0.4263 | 0.00728 | -0.0631 | -58.5577
-5.5 | -0.3693 | 0.00697 | -0.0625 | -52.9842
-5 | -0.3125 | 0.00659 | -0.0618 | -47.4203
-4.5 | -0.2554 | 0.00628 | -0.0613 | -40.6688
-3.5 | -0.1412 | 0.00563 | -0.0606 | -25.0799
-3 | -0.084 | 0.00535 | -0.0604 | -15.7009
-2.5 | -0.0267 | 0.00508 | -0.0603 | -5.2559
-2 | 0.0307 | 0.00488 | -0.0602 | 6.291
-1.5 | 0.0884 | 0.00476 | -0.0601 | 18.5714
-1 | 0.146 | 0.00468 | -0.06 | 31.1966
-0.5 | 0.2037 | 0.00464 | -0.06 | 43.9009
0 | 0.2612 | 0.00464 | -0.0599 | 56.2931
0.5 | 0.3187 | 0.00466 | -0.0599 | 68.3906
1 | 0.376 | 0.00474 | -0.0597 | 79.3249
1.5 | 0.433 | 0.00485 | -0.0596 | 89.2784
2 | 0.4899 | 0.00499 | -0.0594 | 98.1764
2.5 | 0.5465 | 0.00517 | -0.0591 | 105.706
3 | 0.6025 | 0.00543 | -0.0587 | 110.9576
3.5 | 0.6583 | 0.00571 | -0.0582 | 115.289
4 | 0.7129 | 0.00608 | -0.0575 | 117.2533
4.5 | 0.7667 | 0.00646 | -0.0565 | 118.6842
5 | 0.8182 | 0.00688 | -0.055 | 118.9244
5.5 | 0.8755 | 0.00736 | -0.0547 | 118.9538
6 | 0.9304 | 0.00793 | -0.0539 | 117.3266
6.5 | 0.9832 | 0.00865 | -0.0527 | 113.6647
7 | 1.037 | 0.00926 | -0.0516 | 111.987
7.5 | 1.0919 | 0.00975 | -0.0506 | 111.9897
8 | 1.145 | 0.0104 | -0.0493 | 110.0962
8.5 | 1.1987 | 0.01097 | -0.048 | 109.2707
9 | 1.2505 | 0.0117 | -0.0464 | 106.8803
9.5 | 1.3003 | 0.01256 | -0.0444 | 103.5271
10 | 1.3492 | 0.01345 | -0.0422 | 100.3123
10.5 | 1.3946 | 0.01455 | -0.0394 | 95.8488
11 | 1.4328 | 0.01611 | -0.0356 | 88.9385
11.5 | 1.4703 | 0.0175 | -0.0316 | 84.0171
12 | 1.4931 | 0.01917 | -0.0254 | 77.8873
12.5 | 1.5088 | 0.02099 | -0.0186 | 71.8818
13 | 1.5162 | 0.02353 | -0.012 | 64.4369
13.5 | 1.5128 | 0.02717 | -0.006 | 55.6791
14 | 1.4994 | 0.03228 | -0.0016 | 46.4498
14.5 | 1.4881 | 0.03827 | 0.0001 | 38.8842
15 | 1.4638 | 0.04684 | -0.0009 | 31.2511
15.5 | 1.432 | 0.05796 | -0.0053 | 24.7067
16 | 1.3944 | 0.0717 | -0.0126 | 19.4477
16.5 | 1.3522 | 0.08776 | -0.022 | 15.4079
17 | 1.3085 | 0.10527 | -0.0326 | 12.4299
17.5 | 1.2589 | 0.12483 | -0.0446 | 10.0849
18 | 1.204 | 0.1464 | -0.0582 | 8.224

## 71. Re 4M Mach 0.50 (1)
BIGFOIL.COM POLAR EXPORT
e224
EPPLER 224 |  |  |  | Cl Max: | 1.194 | at alpha= | 20 | deg
JavaFoil+Calcfoil stall+Eppler ext transition |  |  |  | L/D Max: | 118.573 | at alpha= | 6.5 | deg
Re: | 4000000 |  |  | Cd Min: | 0.00577 | at alpha= | -1.5 | deg
Mach: | 0.5 |  |  | Cl=0 at alpha= | -2.3456 | deg
|  |  |  | @ Cl=0.1, Cd= | 0.0057877
|  |  |  | @ Cl=0.4, Cd= | 0.0059468
|  |  |  | @ Cl=0.6, Cd= | 0.0064658
alpha (deg) | Cl | Cd | Cm | Cl/Cd
-20 | -0.953 | 0.16037 | -0.028 | -5.941
-19.5 | -0.924 | 0.15606 | -0.028 | -5.924
-19 | -0.896 | 0.15206 | -0.027 | -5.89
-18.5 | -0.869 | 0.14792 | -0.027 | -5.876
-18 | -0.843 | 0.14406 | -0.027 | -5.85
-17.5 | -0.816 | 0.13733 | -0.028 | -5.944
-17 | -0.791 | 0.13704 | -0.028 | -5.775
-16.5 | -0.765 | 0.12921 | -0.029 | -5.923
-16 | -0.738 | 0.12293 | -0.028 | -6.001
-15.5 | -0.709 | 0.12183 | -0.027 | -5.818
-15 | -0.682 | 0.11617 | -0.027 | -5.869
-14.5 | -0.655 | 0.11318 | -0.027 | -5.787
-14 | -0.628 | 0.10846 | -0.027 | -5.793
-13.5 | -0.603 | 0.10859 | -0.028 | -5.549
-13 | -0.576 | 0.10045 | -0.028 | -5.731
-12.5 | -0.547 | 0.09646 | -0.026 | -5.675
-12 | -0.52 | 0.0901 | -0.026 | -5.774
-11.5 | -0.494 | 0.08667 | -0.026 | -5.694
-11 | -0.467 | 0.08349 | -0.026 | -5.592
-10.5 | -0.44 | 0.07837 | -0.026 | -5.616
-10 | -0.413 | 0.07385 | -0.026 | -5.595
-9.5 | -0.387 | 0.06556 | -0.027 | -5.9
-9 | -0.361 | 0.0587 | -0.029 | -6.148
-8.5 | -0.341 | 0.04756 | -0.037 | -7.167
-8 | -0.335 | 0.02684 | -0.048 | -12.486
-7.5 | -0.278 | 0.0542 | -0.024 | -5.131
-7 | -0.252 | 0.0469 | -0.028 | -5.374
-6.5 | -0.346 | 0.04345 | -0.029 | -7.972
-6 | -0.438 | 0.00869 | -0.059 | -50.357
-5.5 | -0.401 | 0.00792 | -0.06 | -50.582
-5 | -0.348 | 0.00763 | -0.06 | -45.543
-4.5 | -0.286 | 0.00729 | -0.061 | -39.25
-4 | -0.222 | 0.00709 | -0.061 | -31.262
-3.5 | -0.155 | 0.00646 | -0.062 | -24.065
-3 | -0.088 | 0.00613 | -0.062 | -14.43
-2.5 | -0.021 | 0.006 | -0.063 | -3.454
-2 | 0.047 | 0.00585 | -0.064 | 8.077
-1.5 | 0.115 | 0.00577 | -0.064 | 19.971
-1 | 0.183 | 0.00578 | -0.065 | 31.733
-0.5 | 0.251 | 0.00579 | -0.065 | 43.384
0 | 0.319 | 0.00586 | -0.066 | 54.475
0.5 | 0.387 | 0.00592 | -0.066 | 65.351
1 | 0.455 | 0.00606 | -0.067 | 75.091
1.5 | 0.522 | 0.00622 | -0.067 | 83.966
2 | 0.59 | 0.00643 | -0.068 | 91.719
2.5 | 0.657 | 0.00667 | -0.068 | 98.466
3 | 0.723 | 0.007 | -0.069 | 103.368
3.5 | 0.789 | 0.00736 | -0.069 | 107.146
4 | 0.854 | 0.00783 | -0.07 | 109.064
4.5 | 0.915 | 0.00844 | -0.07 | 108.421
5 | 0.972 | 0.00909 | -0.071 | 106.982
5.5 | 1.023 | 0.01002 | -0.071 | 102.053
6 | 1.062 | 0.00967 | -0.071 | 109.772
6.5 | 1.086 | 0.00916 | -0.072 | 118.573
7 | 1.08 | 0.01359 | -0.072 | 79.456
7.5 | 1 | 0.01501 | -0.072 | 66.607
8 | 0.684 | 0.01632 | -0.073 | 41.886
8.5 | 0.692 | 0.02114 | -0.07 | 32.747
9 | 0.611 | 0.06716 | -0.036 | 9.091
9.5 | 0.636 | 0.07521 | -0.034 | 8.452
10 | 0.662 | 0.0773 | -0.034 | 8.563
10.5 | 0.689 | 0.07902 | -0.037 | 8.724
11 | 0.719 | 0.08482 | -0.041 | 8.475
11.5 | 0.742 | 0.08911 | -0.038 | 8.332
12 | 0.769 | 0.09258 | -0.039 | 8.306
12.5 | 0.797 | 0.09605 | -0.042 | 8.303
13 | 0.827 | 0.10189 | -0.045 | 8.115
13.5 | 0.853 | 0.1116 | -0.045 | 7.647
14 | 0.876 | 0.10822 | -0.043 | 8.099
14.5 | 0.903 | 0.11137 | -0.044 | 8.107
15 | 0.933 | 0.11526 | -0.047 | 8.098
15.5 | 0.961 | 0.12405 | -0.049 | 7.747
16 | 0.99 | 0.12909 | -0.05 | 7.668
16.5 | 1.01 | 0.13046 | -0.048 | 7.742
17 | 1.036 | 0.13593 | -0.048 | 7.621
17.5 | 1.062 | 0.13782 | -0.049 | 7.706
18 | 1.093 | 0.14181 | -0.052 | 7.709
18.5 | 1.122 | 0.14745 | -0.053 | 7.612
19 | 1.152 | 0.15261 | -0.055 | 7.551
19.5 | 1.176 | 0.16378 | -0.055 | 7.178
20 | 1.194 | 0.1588 | -0.053 | 7.521

## 72. Re 4M Mach 0.50 (2)
BIGFOIL.COM POLAR EXPORT
e224
EPPLER 224 |  |  |  | Cl Max: | 1.2693 | at alpha= | 8 | deg
XFOIL ncrit=9 |  |  |  | L/D Max: | 121.255 | at alpha= | 4.5 | deg
Re: | 4000000 |  |  | Cd Min: | 0.2669 | at alpha= | -20 | deg
Mach: | 0.5 |  |  | Cl=0 at alpha= | -2.2351 | deg
|  |  |  | @ Cl=0.1, Cd= | 0.0050059
|  |  |  | @ Cl=0.4, Cd= | 0.0049883
|  |  |  | @ Cl=0.6, Cd= | 0.0054997
alpha (deg) | Cl | Cd | Cm | Cl/Cd
-20 | -0.761 | 0.2669 | 0.0485 | -2.8513
-19.5 | -0.5531 | 0.22066 | 0.0371 | -2.5066
-19 | -0.5369 | 0.21438 | 0.0328 | -2.5044
-18.5 | -0.5216 | 0.20718 | 0.0285 | -2.5176
-18 | -0.5056 | 0.19983 | 0.0243 | -2.5302
-17.5 | -0.4905 | 0.19261 | 0.02 | -2.5466
-17 | -0.4754 | 0.18559 | 0.0157 | -2.5616
-16.5 | -0.6191 | 0.20971 | 0.0183 | -2.9522
-16 | -0.6002 | 0.20166 | 0.0144 | -2.9763
-15.5 | -0.5819 | 0.19333 | 0.0106 | -3.0099
-15 | -0.5643 | 0.18523 | 0.007 | -3.0465
-14.5 | -0.5481 | 0.17682 | 0.0035 | -3.0998
-14 | -0.5335 | 0.16885 | 0.0001 | -3.1596
-13.5 | -0.5198 | 0.16029 | -0.0034 | -3.2429
-13 | -0.508 | 0.15137 | -0.0068 | -3.356
-12.5 | -0.4982 | 0.14225 | -0.0102 | -3.5023
-10.5 | -0.4769 | 0.10551 | -0.024 | -4.52
-10 | -0.4826 | 0.09537 | -0.0284 | -5.0603
-9.5 | -0.4856 | 0.08636 | -0.0323 | -5.623
-9 | -0.5002 | 0.07592 | -0.0371 | -6.5885
-8.5 | -0.5195 | 0.06567 | -0.0419 | -7.9108
-8 | -0.5354 | 0.05508 | -0.0486 | -9.7204
-7.5 | -0.5366 | 0.0362 | -0.075 | -14.8232
-7 | -0.5257 | 0.023 | -0.09 | -22.8565
-6.5 | -0.5197 | 0.01566 | -0.0853 | -33.1865
-6 | -0.4873 | 0.01068 | -0.0795 | -45.6273
-5.5 | -0.4313 | 0.00843 | -0.0755 | -51.1625
-5 | -0.366 | 0.00747 | -0.073 | -48.996
-4.5 | -0.2992 | 0.00686 | -0.0712 | -43.6152
-4 | -0.232 | 0.00647 | -0.0699 | -35.8578
-3.5 | -0.1659 | 0.00606 | -0.0689 | -27.3762
-3 | -0.1001 | 0.00569 | -0.0681 | -17.5923
-2.5 | -0.0347 | 0.00536 | -0.0675 | -6.4739
-2 | 0.0308 | 0.00514 | -0.0671 | 5.9922
-1.5 | 0.0966 | 0.00501 | -0.0668 | 19.2814
-1 | 0.1622 | 0.00493 | -0.0665 | 32.9006
-0.5 | 0.2275 | 0.00489 | -0.0663 | 46.5235
0 | 0.2928 | 0.00488 | -0.066 | 60
0.5 | 0.3579 | 0.00493 | -0.0658 | 72.5963
1 | 0.4229 | 0.00502 | -0.0654 | 84.243
1.5 | 0.4877 | 0.00516 | -0.065 | 94.5155
2 | 0.5524 | 0.00533 | -0.0645 | 103.6398
2.5 | 0.6169 | 0.00556 | -0.0637 | 110.9532
3 | 0.6807 | 0.00588 | -0.0627 | 115.7653
3.5 | 0.7447 | 0.00623 | -0.0616 | 119.5345
4 | 0.8074 | 0.00668 | -0.06 | 120.8683
4.5 | 0.8694 | 0.00717 | -0.0579 | 121.2552
5 | 0.929 | 0.00771 | -0.0551 | 120.4929
5.5 | 0.9933 | 0.00833 | -0.0529 | 119.2437
6 | 1.0542 | 0.00922 | -0.0499 | 114.3384
6.5 | 1.1176 | 0.00999 | -0.0467 | 111.8719
7 | 1.1793 | 0.01091 | -0.0428 | 108.0935
7.5 | 1.237 | 0.01214 | -0.0377 | 101.8946
8 | 1.2693 | 0.01474 | -0.0287 | 86.1126
8.5 | 1.2615 | 0.01834 | -0.0154 | 68.7841
9 | 1.2368 | 0.02342 | -0.0042 | 52.8096
9.5 | 1.2062 | 0.03016 | 0.0021 | 39.9934
10 | 1.1687 | 0.03935 | 0.0026 | 29.7001
10.5 | 1.1337 | 0.05063 | -0.0022 | 22.3919
11 | 1.1006 | 0.06386 | -0.0105 | 17.2346
11.5 | 1.0711 | 0.07812 | -0.02 | 13.711
12 | 1.0433 | 0.09302 | -0.0295 | 11.2159
12.5 | 1.0209 | 0.10745 | -0.0384 | 9.5012
13 | 1.0013 | 0.12187 | -0.0473 | 8.2161

## 73. Re 5M Mach 0.00 (1)
BIGFOIL.COM POLAR EXPORT
e224
EPPLER 224 |  |  |  | Cl Max: | 1.21 | at alpha= | 10 | deg
JavaFoil+Calcfoil stall+Eppler ext transition |  |  |  | L/D Max: | 128.389 | at alpha= | 9.5 | deg
Re: | 5000000 |  |  | Cd Min: | 0.0055 | at alpha= | -1.5 | deg
Mach: | 0 |  |  | Cl=0 at alpha= | -2.3475 | deg
|  |  |  | @ Cl=0.1, Cd= | 0.0055
|  |  |  | @ Cl=0.4, Cd= | 0.0056822
|  |  |  | @ Cl=0.6, Cd= | 0.0062083
alpha (deg) | Cl | Cd | Cm | Cl/Cd
-14.5 | -0.473 | 0.09429 | -0.025 | -5.019
-14 | -0.492 | 0.08849 | -0.026 | -5.556
-13.5 | -0.508 | 0.08365 | -0.026 | -6.076
-13 | -0.522 | 0.08075 | -0.026 | -6.466
-12.5 | -0.534 | 0.07704 | -0.026 | -6.934
-12 | -0.545 | 0.0716 | -0.027 | -7.616
-11.5 | -0.554 | 0.06559 | -0.029 | -8.454
-11 | -0.571 | 0.05158 | -0.034 | -11.079
-10.5 | -0.602 | 0.03041 | -0.04 | -19.81
-10 | -0.65 | 0.01257 | -0.046 | -51.724
-9.5 | -0.654 | 0.01031 | -0.048 | -63.434
-9 | -0.64 | 0.00864 | -0.049 | -74.037
-8.5 | -0.615 | 0.00879 | -0.049 | -70.007
-8 | -0.585 | 0.00833 | -0.05 | -70.203
-7.5 | -0.549 | 0.00797 | -0.05 | -68.87
-7 | -0.508 | 0.00761 | -0.05 | -66.674
-6.5 | -0.462 | 0.00735 | -0.051 | -62.867
-6 | -0.413 | 0.00711 | -0.051 | -58.139
-5.5 | -0.361 | 0.00693 | -0.052 | -52.112
-5 | -0.307 | 0.00677 | -0.052 | -45.365
-4.5 | -0.251 | 0.00661 | -0.053 | -37.923
-4 | -0.193 | 0.00616 | -0.053 | -31.387
-3.5 | -0.135 | 0.00591 | -0.054 | -22.876
-3 | -0.077 | 0.00576 | -0.054 | -13.307
-2.5 | -0.018 | 0.00566 | -0.055 | -3.175
-2 | 0.041 | 0.00557 | -0.055 | 7.345
-1.5 | 0.1 | 0.0055 | -0.055 | 18.156
-1 | 0.159 | 0.00552 | -0.056 | 28.745
-0.5 | 0.218 | 0.00551 | -0.056 | 39.495
0 | 0.277 | 0.00553 | -0.057 | 49.986
0.5 | 0.335 | 0.0056 | -0.057 | 59.865
1 | 0.394 | 0.00567 | -0.058 | 69.511
1.5 | 0.453 | 0.00579 | -0.058 | 78.151
2 | 0.511 | 0.00593 | -0.059 | 86.217
2.5 | 0.57 | 0.00611 | -0.059 | 93.295
3 | 0.628 | 0.0063 | -0.059 | 99.574
3.5 | 0.685 | 0.00654 | -0.06 | 104.826
4 | 0.743 | 0.00682 | -0.06 | 108.802
4.5 | 0.798 | 0.00715 | -0.061 | 111.657
5 | 0.853 | 0.00757 | -0.061 | 112.564
5.5 | 0.905 | 0.00802 | -0.062 | 112.906
6 | 0.955 | 0.00852 | -0.062 | 112.187
6.5 | 1.004 | 0.00933 | -0.062 | 107.544
7 | 1.049 | 0.00968 | -0.063 | 108.402
7.5 | 1.091 | 0.01008 | -0.063 | 108.19
8 | 1.13 | 0.01059 | -0.064 | 106.636
8.5 | 1.163 | 0.00956 | -0.064 | 121.663
9 | 1.19 | 0.01 | -0.064 | 119.072
9.5 | 1.204 | 0.00938 | -0.065 | 128.389
10 | 1.21 | 0.01326 | -0.065 | 91.196
10.5 | 1.207 | 0.01408 | -0.065 | 85.744
11 | 1.196 | 0.01491 | -0.065 | 80.192
11.5 | 1.174 | 0.0161 | -0.065 | 72.935
12 | 1.14 | 0.01808 | -0.065 | 63.068
12.5 | 1.102 | 0.02019 | -0.065 | 54.578
13 | 1.048 | 0.02491 | -0.063 | 42.075
13.5 | 0.965 | 0.04037 | -0.059 | 23.892
14 | 0.904 | 0.05289 | -0.057 | 17.088
14.5 | 0.831 | 0.07703 | -0.05 | 10.788
15 | 0.771 | 0.09963 | -0.043 | 7.739

## 74. Re 5M Mach 0.00 (2)
BIGFOIL.COM POLAR EXPORT
e224
EPPLER 224 |  |  |  | Cl Max: | 1.696 | at alpha= | 16.5 | deg
XFOIL ncrit=9 |  |  |  | L/D Max: | 121.829 | at alpha= | 6 | deg
Re: | 5000000 |  |  | Cd Min: | 0.2173 | at alpha= | -18.5 | deg
Mach: | 0 |  |  | Cl=0 at alpha= | -2.2726 | deg
|  |  |  | @ Cl=0.1, Cd= | 0.0046548
|  |  |  | @ Cl=0.4, Cd= | 0.0047356
|  |  |  | @ Cl=0.6, Cd= | 0.0053696
alpha (deg) | Cl | Cd | Cm | Cl/Cd
-18.5 | -0.6559 | 0.2173 | 0.0288 | -3.0184
-18 | -0.6409 | 0.2111 | 0.0254 | -3.036
-17.5 | -0.6261 | 0.20466 | 0.0221 | -3.0592
-17 | -0.612 | 0.19786 | 0.0187 | -3.0931
-16 | -1.1466 | 0.05446 | -0.05 | -21.054
-15.5 | -1.1888 | 0.03839 | -0.0635 | -30.9664
-15 | -1.2133 | 0.02938 | -0.0695 | -41.2968
-14.5 | -1.2211 | 0.02591 | -0.0662 | -47.1285
-14 | -1.2176 | 0.02282 | -0.0615 | -53.3567
-13.5 | -1.1955 | 0.02083 | -0.0578 | -57.3932
-13 | -1.166 | 0.01943 | -0.0545 | -60.0103
-12.5 | -1.1342 | 0.01767 | -0.0517 | -64.1879
-12 | -1.079 | 0.01631 | -0.0532 | -66.1557
-11.5 | -1.0235 | 0.01469 | -0.0547 | -69.6732
-11 | -0.9653 | 0.01339 | -0.0564 | -72.0911
-10.5 | -0.9055 | 0.01208 | -0.0583 | -74.9586
-10 | -0.8493 | 0.01112 | -0.0591 | -76.3759
-9.5 | -0.7906 | 0.01028 | -0.0603 | -76.9066
-8.5 | -0.6763 | 0.00875 | -0.0617 | -77.2914
-8 | -0.6226 | 0.00822 | -0.0614 | -75.7421
-7.5 | -0.57 | 0.00787 | -0.0608 | -72.4269
-7 | -0.5176 | 0.00736 | -0.0601 | -70.3261
-6.5 | -0.4643 | 0.00701 | -0.0597 | -66.234
-6 | -0.4102 | 0.00674 | -0.0593 | -60.8605
-5.5 | -0.3555 | 0.00652 | -0.059 | -54.5245
-5 | -0.3007 | 0.00623 | -0.0588 | -48.2665
-4.5 | -0.2458 | 0.00596 | -0.0586 | -41.2416
-4 | -0.1908 | 0.00569 | -0.0585 | -33.5325
-3.5 | -0.1357 | 0.00543 | -0.0584 | -24.9908
-3 | -0.0804 | 0.00519 | -0.0583 | -15.4913
-2.5 | -0.0252 | 0.00495 | -0.0583 | -5.0909
-2 | 0.0302 | 0.00475 | -0.0582 | 6.3579
-1.5 | 0.0858 | 0.00467 | -0.0582 | 18.3726
-1 | 0.1417 | 0.00461 | -0.0583 | 30.7375
-0.5 | 0.1973 | 0.00456 | -0.0583 | 43.2675
0 | 0.2529 | 0.00457 | -0.0583 | 55.3392
0.5 | 0.3084 | 0.0046 | -0.0583 | 67.0435
1 | 0.3638 | 0.00467 | -0.0582 | 77.9015
1.5 | 0.419 | 0.00477 | -0.0582 | 87.8407
2 | 0.474 | 0.00489 | -0.0581 | 96.9325
2.5 | 0.5287 | 0.00505 | -0.058 | 104.6931
3 | 0.5828 | 0.00529 | -0.0577 | 110.1701
3.5 | 0.6368 | 0.00554 | -0.0574 | 114.9458
4 | 0.6896 | 0.0059 | -0.057 | 116.8814
4.5 | 0.7422 | 0.00624 | -0.0565 | 118.9423
5 | 0.794 | 0.0066 | -0.0558 | 120.303
5.5 | 0.8431 | 0.00696 | -0.0544 | 121.1351
6 | 0.8991 | 0.00738 | -0.0547 | 121.8293
6.5 | 0.9505 | 0.00797 | -0.054 | 119.2597
7 | 1.0019 | 0.00852 | -0.0534 | 117.5939
7.5 | 1.0544 | 0.00894 | -0.0529 | 117.9418
8 | 1.1058 | 0.00943 | -0.0524 | 117.2641
8.5 | 1.1572 | 0.0099 | -0.0518 | 116.8889
9 | 1.2077 | 0.01042 | -0.0511 | 115.9021
9.5 | 1.2573 | 0.011 | -0.0503 | 114.3
10 | 1.306 | 0.01161 | -0.0494 | 112.4892
10.5 | 1.3533 | 0.0123 | -0.0482 | 110.0244
11 | 1.3996 | 0.01302 | -0.047 | 107.4962
11.5 | 1.4432 | 0.01391 | -0.0453 | 103.7527
12 | 1.486 | 0.01479 | -0.0436 | 100.4733
12.5 | 1.5278 | 0.01563 | -0.0417 | 97.7479
13 | 1.5669 | 0.01656 | -0.0395 | 94.6196
13.5 | 1.602 | 0.01763 | -0.0367 | 90.8678
14 | 1.6271 | 0.01876 | -0.0321 | 86.7324
14.5 | 1.6478 | 0.01994 | -0.0271 | 82.6379
15 | 1.6654 | 0.02144 | -0.0223 | 77.6772
15.5 | 1.6797 | 0.02329 | -0.0177 | 72.1211
16 | 1.6878 | 0.02578 | -0.0133 | 65.4694
16.5 | 1.696 | 0.02857 | -0.0099 | 59.363
17 | 1.6913 | 0.03285 | -0.0069 | 51.4855
17.5 | 1.6739 | 0.03909 | -0.0052 | 42.8217
18 | 1.6747 | 0.04417 | -0.0053 | 37.9149
18.5 | 1.6527 | 0.05277 | -0.0072 | 31.3189
19 | 1.6229 | 0.06373 | -0.0115 | 25.4652
19.5 | 1.5749 | 0.07909 | -0.0192 | 19.9128
20 | 1.5158 | 0.09816 | -0.03 | 15.4421

## 75. Re 5M Mach 0.10 (1)
BIGFOIL.COM POLAR EXPORT
e224
EPPLER 224 |  |  |  | Cl Max: | 1.205 | at alpha= | 10 | deg
JavaFoil+Calcfoil stall+Eppler ext transition |  |  |  | L/D Max: | 126.613 | at alpha= | 9.5 | deg
Re: | 5000000 |  |  | Cd Min: | 0.00553 | at alpha= | -1.5 | deg
Mach: | 0.1 |  |  | Cl=0 at alpha= | -2.3475 | deg
|  |  |  | @ Cl=0.1, Cd= | 0.00553
|  |  |  | @ Cl=0.4, Cd= | 0.0056881
|  |  |  | @ Cl=0.6, Cd= | 0.0062049
alpha (deg) | Cl | Cd | Cm | Cl/Cd
-14.5 | -0.437 | 0.09643 | -0.025 | -4.529
-14 | -0.458 | 0.09044 | -0.025 | -5.065
-13.5 | -0.478 | 0.08528 | -0.026 | -5.607
-13 | -0.496 | 0.08216 | -0.026 | -6.032
-12.5 | -0.511 | 0.07865 | -0.025 | -6.495
-12 | -0.525 | 0.07298 | -0.027 | -7.198
-11.5 | -0.537 | 0.06744 | -0.028 | -7.963
-11 | -0.552 | 0.05648 | -0.032 | -9.78
-10.5 | -0.572 | 0.04154 | -0.037 | -13.774
-10 | -0.629 | 0.01503 | -0.045 | -41.88
-9.5 | -0.645 | 0.0106 | -0.048 | -60.883
-9 | -0.636 | 0.00879 | -0.049 | -72.338
-8.5 | -0.614 | 0.00886 | -0.049 | -69.267
-8 | -0.584 | 0.00838 | -0.05 | -69.731
-7.5 | -0.549 | 0.00802 | -0.05 | -68.487
-7 | -0.509 | 0.00768 | -0.051 | -66.244
-6.5 | -0.464 | 0.00738 | -0.051 | -62.828
-6 | -0.415 | 0.00709 | -0.052 | -58.493
-5.5 | -0.363 | 0.00692 | -0.052 | -52.484
-5 | -0.309 | 0.00679 | -0.053 | -45.437
-4.5 | -0.252 | 0.00662 | -0.053 | -38.04
-4 | -0.194 | 0.00613 | -0.053 | -31.646
-3.5 | -0.136 | 0.00592 | -0.054 | -22.932
-3 | -0.077 | 0.00579 | -0.054 | -13.31
-2.5 | -0.018 | 0.00567 | -0.055 | -3.185
-2 | 0.041 | 0.00555 | -0.055 | 7.409
-1.5 | 0.1 | 0.00553 | -0.056 | 18.156
-1 | 0.16 | 0.00553 | -0.056 | 28.863
-0.5 | 0.219 | 0.00554 | -0.057 | 39.523
0 | 0.278 | 0.00554 | -0.057 | 50.166
0.5 | 0.337 | 0.00561 | -0.058 | 60.081
1 | 0.396 | 0.00568 | -0.058 | 69.764
1.5 | 0.455 | 0.0058 | -0.058 | 78.465
2 | 0.514 | 0.00594 | -0.059 | 86.537
2.5 | 0.572 | 0.00611 | -0.059 | 93.616
3 | 0.631 | 0.00631 | -0.06 | 99.891
3.5 | 0.689 | 0.00655 | -0.06 | 105.124
4 | 0.746 | 0.00684 | -0.061 | 109.105
4.5 | 0.802 | 0.0072 | -0.061 | 111.37
5 | 0.857 | 0.0076 | -0.061 | 112.727
5.5 | 0.909 | 0.00805 | -0.062 | 112.931
6 | 0.96 | 0.00855 | -0.062 | 112.27
6.5 | 1.008 | 0.00938 | -0.063 | 107.434
7 | 1.053 | 0.00977 | -0.063 | 107.742
7.5 | 1.094 | 0.0102 | -0.064 | 107.294
8 | 1.132 | 0.01066 | -0.064 | 106.193
8.5 | 1.165 | 0.00967 | -0.064 | 120.436
9 | 1.191 | 0.0101 | -0.065 | 117.897
9.5 | 1.202 | 0.00949 | -0.065 | 126.613
10 | 1.205 | 0.01342 | -0.065 | 89.784
10.5 | 1.199 | 0.01423 | -0.065 | 84.242
11 | 1.183 | 0.01519 | -0.066 | 77.899
11.5 | 1.154 | 0.0167 | -0.065 | 69.124
12 | 1.115 | 0.01889 | -0.065 | 59.001
12.5 | 1.067 | 0.02173 | -0.064 | 49.117
13 | 1.002 | 0.02862 | -0.062 | 35.024
13.5 | 0.897 | 0.05511 | -0.055 | 16.277
14 | 0.836 | 0.06992 | -0.052 | 11.951
14.5 | 0.773 | 0.0894 | -0.046 | 8.646
15 | 0.723 | 0.10265 | -0.042 | 7.039

## 76. Re 5M Mach 0.10 (2)
BIGFOIL.COM POLAR EXPORT
e224
EPPLER 224 |  |  |  | Cl Max: | 1.6691 | at alpha= | 16.5 | deg
XFOIL ncrit=9 |  |  |  | L/D Max: | 121.709 | at alpha= | 6 | deg
Re: | 5000000 |  |  | Cd Min: | 0.12484 | at alpha= | 20 | deg
Mach: | 0.1 |  |  | Cl=0 at alpha= | -2.2711 | deg
|  |  |  | @ Cl=0.1, Cd= | 0.0046628
|  |  |  | @ Cl=0.4, Cd= | 0.0047416
|  |  |  | @ Cl=0.6, Cd= | 0.0053745
alpha (deg) | Cl | Cd | Cm | Cl/Cd
-15.5 | -0.9063 | 0.09256 | -0.0262 | -9.7915
-15 | -1.1225 | 0.04439 | -0.0587 | -25.2872
-14.5 | -1.141 | 0.03365 | -0.0683 | -33.9079
-14 | -1.1796 | 0.0266 | -0.0676 | -44.3459
-13.5 | -1.1736 | 0.02379 | -0.0629 | -49.3317
-13 | -1.1497 | 0.02203 | -0.0592 | -52.1879
-12.5 | -1.1299 | 0.01977 | -0.0547 | -57.1523
-12 | -1.0825 | 0.01817 | -0.0546 | -59.5762
-11.5 | -1.0288 | 0.01605 | -0.0561 | -64.0997
-11 | -0.9714 | 0.01442 | -0.0577 | -67.3648
-10.5 | -0.912 | 0.0128 | -0.0595 | -71.25
-10 | -0.8551 | 0.01166 | -0.0603 | -73.3362
-9.5 | -0.7963 | 0.01068 | -0.0614 | -74.5599
-9 | -0.7361 | 0.00971 | -0.0627 | -75.8084
-8.5 | -0.6811 | 0.00894 | -0.0626 | -76.1857
-8 | -0.6271 | 0.00834 | -0.0622 | -75.1918
-7.5 | -0.5741 | 0.00794 | -0.0615 | -72.3048
-7 | -0.5205 | 0.0076 | -0.0609 | -68.4868
-6.5 | -0.4676 | 0.00705 | -0.0602 | -66.3262
-6 | -0.4131 | 0.00677 | -0.0598 | -61.0192
-5.5 | -0.358 | 0.00654 | -0.0595 | -54.7401
-5 | -0.3027 | 0.00625 | -0.0592 | -48.432
-4.5 | -0.2474 | 0.00598 | -0.059 | -41.3712
-4 | -0.1921 | 0.00571 | -0.0588 | -33.6427
-3.5 | -0.1366 | 0.00544 | -0.0587 | -25.1103
-3 | -0.081 | 0.0052 | -0.0586 | -15.5769
-2.5 | -0.0255 | 0.00495 | -0.0586 | -5.1515
-2 | 0.0302 | 0.00477 | -0.0585 | 6.3312
-1.5 | 0.0862 | 0.00468 | -0.0585 | 18.4188
-1 | 0.1424 | 0.00461 | -0.0586 | 30.8894
-0.5 | 0.1983 | 0.00457 | -0.0586 | 43.3917
0 | 0.2543 | 0.00458 | -0.0586 | 55.524
0.5 | 0.31 | 0.00461 | -0.0585 | 67.2451
1 | 0.3658 | 0.00468 | -0.0585 | 78.1624
1.5 | 0.4213 | 0.00478 | -0.0584 | 88.1381
2 | 0.4766 | 0.0049 | -0.0583 | 97.2653
2.5 | 0.5317 | 0.00507 | -0.0582 | 104.8718
3 | 0.586 | 0.00531 | -0.0579 | 110.3578
3.5 | 0.6403 | 0.00556 | -0.0576 | 115.1619
4 | 0.6936 | 0.00592 | -0.0572 | 117.1622
4.5 | 0.7465 | 0.00627 | -0.0566 | 119.059
5 | 0.7985 | 0.00664 | -0.0558 | 120.256
5.5 | 0.848 | 0.007 | -0.0544 | 121.1429
6 | 0.9043 | 0.00743 | -0.0547 | 121.7093
6.5 | 0.956 | 0.00802 | -0.0539 | 119.202
7 | 1.0079 | 0.00858 | -0.0532 | 117.4709
7.5 | 1.0608 | 0.009 | -0.0527 | 117.8667
8 | 1.1126 | 0.00952 | -0.052 | 116.8697
8.5 | 1.1646 | 0.00998 | -0.0514 | 116.6934
9 | 1.2152 | 0.01054 | -0.0506 | 115.2941
9.5 | 1.2653 | 0.01111 | -0.0497 | 113.8884
10 | 1.3137 | 0.01181 | -0.0485 | 111.2362
10.5 | 1.3616 | 0.01249 | -0.0473 | 109.0152
11 | 1.4075 | 0.0133 | -0.0457 | 105.8271
11.5 | 1.4509 | 0.01426 | -0.0438 | 101.7461
12 | 1.4942 | 0.01512 | -0.0419 | 98.8228
12.5 | 1.5353 | 0.01604 | -0.0398 | 95.717
13 | 1.573 | 0.01707 | -0.0371 | 92.15
13.5 | 1.6041 | 0.01824 | -0.0334 | 87.9441
14 | 1.6235 | 0.0195 | -0.0277 | 83.2564
14.5 | 1.6429 | 0.0209 | -0.0226 | 78.6077
15 | 1.6572 | 0.02275 | -0.0176 | 72.844
15.5 | 1.6677 | 0.02506 | -0.0131 | 66.5483
16 | 1.6681 | 0.02843 | -0.0087 | 58.6739
16.5 | 1.6691 | 0.03226 | -0.0058 | 51.739
17 | 1.6486 | 0.03879 | -0.0039 | 42.5006
17.5 | 1.6398 | 0.04507 | -0.0041 | 36.3834
18 | 1.6063 | 0.0555 | -0.007 | 28.9423
18.5 | 1.6076 | 0.0622 | -0.0096 | 25.8457
19 | 1.5635 | 0.07674 | -0.0169 | 20.374
19.5 | 1.4903 | 0.09835 | -0.0294 | 15.153
20 | 1.4035 | 0.12484 | -0.0456 | 11.2424

## 77. Re 5M Mach 0.25 (1)
BIGFOIL.COM POLAR EXPORT
e224
EPPLER 224 |  |  |  | Cl Max: | 1.184 | at alpha= | 9 | deg
JavaFoil+Calcfoil stall+Eppler ext transition |  |  |  | L/D Max: | 123.966 | at alpha= | 9 | deg
Re: | 5000000 |  |  | Cd Min: | 0.00556 | at alpha= | -1.5 | deg
Mach: | 0.25 |  |  | Cl=0 at alpha= | -2.3443 | deg
|  |  |  | @ Cl=0.1, Cd= | 0.005562
|  |  |  | @ Cl=0.4, Cd= | 0.005742
|  |  |  | @ Cl=0.6, Cd= | 0.10252
alpha (deg) | Cl | Cd | Cm | Cl/Cd
-13.5 | -0.189 | 0.09436 | -0.022 | -2.006
-13 | -0.252 | 0.08827 | -0.024 | -2.854
-12.5 | -0.305 | 0.0852 | -0.023 | -3.58
-12 | -0.353 | 0.07918 | -0.023 | -4.452
-11.5 | -0.395 | 0.07308 | -0.026 | -5.411
-11 | -0.431 | 0.06804 | -0.027 | -6.335
-10.5 | -0.46 | 0.06229 | -0.029 | -7.393
-10 | -0.48 | 0.05874 | -0.029 | -8.167
-9.5 | -0.51 | 0.04136 | -0.037 | -12.336
-9 | -0.584 | 0.01218 | -0.048 | -47.943
-8.5 | -0.593 | 0.00984 | -0.051 | -60.25
-8 | -0.577 | 0.00893 | -0.051 | -64.599
-7.5 | -0.549 | 0.00836 | -0.052 | -65.617
-7 | -0.513 | 0.00798 | -0.052 | -64.272
-6.5 | -0.471 | 0.00759 | -0.053 | -62.053
-6 | -0.423 | 0.00728 | -0.053 | -58.124
-5.5 | -0.371 | 0.00708 | -0.054 | -52.447
-5 | -0.316 | 0.0069 | -0.054 | -45.82
-4.5 | -0.258 | 0.00672 | -0.054 | -38.44
-4 | -0.199 | 0.00659 | -0.055 | -30.246
-3.5 | -0.139 | 0.00598 | -0.055 | -23.334
-3 | -0.079 | 0.00583 | -0.056 | -13.592
-2.5 | -0.019 | 0.00572 | -0.056 | -3.244
-2 | 0.042 | 0.0056 | -0.057 | 7.54
-1.5 | 0.103 | 0.00556 | -0.057 | 18.541
-1 | 0.164 | 0.00559 | -0.058 | 29.338
-0.5 | 0.225 | 0.00557 | -0.058 | 40.39
0 | 0.286 | 0.0056 | -0.059 | 51.01
0.5 | 0.346 | 0.00568 | -0.059 | 61.032
1 | 0.407 | 0.00575 | -0.06 | 70.816
1.5 | 0.468 | 0.00587 | -0.06 | 79.639
2 | 0.528 | 0.00602 | -0.06 | 87.655
2.5 | 0.588 | 0.00622 | -0.061 | 94.616
3 | 0.648 | 0.00642 | -0.061 | 100.904
3.5 | 0.707 | 0.00667 | -0.062 | 106.09
4 | 0.766 | 0.00701 | -0.062 | 109.261
4.5 | 0.824 | 0.00736 | -0.063 | 111.956
5 | 0.879 | 0.00781 | -0.063 | 112.461
5.5 | 0.932 | 0.00831 | -0.064 | 112.198
6 | 0.982 | 0.00884 | -0.064 | 111.046
6.5 | 1.029 | 0.00972 | -0.064 | 105.946
7 | 1.073 | 0.01016 | -0.065 | 105.522
7.5 | 1.111 | 0.0107 | -0.065 | 103.835
8 | 1.143 | 0.00965 | -0.066 | 118.479
8.5 | 1.169 | 0.01017 | -0.066 | 114.918
9 | 1.184 | 0.00955 | -0.066 | 123.966
9.5 | 1.179 | 0.01373 | -0.067 | 85.845
10 | 1.159 | 0.01472 | -0.067 | 78.725
10.5 | 1.121 | 0.016 | -0.067 | 70.099
11 | 1.062 | 0.01829 | -0.066 | 58.041
11.5 | 0.982 | 0.02239 | -0.065 | 43.85
12 | 0.803 | 0.06425 | -0.05 | 12.505
12.5 | 0.708 | 0.08569 | -0.039 | 8.258
13 | 0.629 | 0.09306 | -0.037 | 6.762
13.5 | 0.548 | 0.09797 | -0.038 | 5.589
14 | 0.46 | 0.10252 | -0.039 | 4.491

## 78. Re 5M Mach 0.25 (2)
BIGFOIL.COM POLAR EXPORT
e224
EPPLER 224 |  |  |  | Cl Max: | 1.5564 | at alpha= | 13.5 | deg
XFOIL ncrit=9 |  |  |  | L/D Max: | 122.013 | at alpha= | 6 | deg
Re: | 5000000 |  |  | Cd Min: | 0.18055 | at alpha= | -15.5 | deg
Mach: | 0.25 |  |  | Cl=0 at alpha= | -2.2643 | deg
|  |  |  | @ Cl=0.1, Cd= | 0.0047079
|  |  |  | @ Cl=0.4, Cd= | 0.0047793
|  |  |  | @ Cl=0.6, Cd= | 0.005391
alpha (deg) | Cl | Cd | Cm | Cl/Cd
-15.5 | -0.5712 | 0.18055 | 0.0097 | -3.1637
-15 | -0.5691 | 0.16872 | 0.0057 | -3.373
-14.5 | -0.5692 | 0.15694 | 0.0016 | -3.6269
-14 | -0.5677 | 0.14649 | -0.0023 | -3.8753
-13.5 | -0.5646 | 0.13716 | -0.006 | -4.1164
-13 | -0.5533 | 0.13043 | -0.0088 | -4.2421
-12.5 | -0.7352 | 0.08268 | -0.0318 | -8.8921
-12 | -0.7508 | 0.072 | -0.0374 | -10.4278
-11.5 | -0.8349 | 0.04496 | -0.0567 | -18.5698
-11 | -0.8781 | 0.0326 | -0.0675 | -26.9356
-10.5 | -0.9108 | 0.02453 | -0.0643 | -37.13
-10 | -0.8671 | 0.01917 | -0.067 | -45.2321
-9.5 | -0.8173 | 0.01561 | -0.0676 | -52.3575
-9 | -0.7613 | 0.01262 | -0.0683 | -60.3249
-8.5 | -0.704 | 0.01068 | -0.0683 | -65.9176
-8 | -0.6496 | 0.00946 | -0.0672 | -68.6681
-7.5 | -0.5961 | 0.00863 | -0.0657 | -69.073
-7 | -0.5412 | 0.00803 | -0.0644 | -67.3973
-6.5 | -0.486 | 0.00737 | -0.0633 | -65.943
-6 | -0.4293 | 0.00697 | -0.0625 | -61.5925
-5.5 | -0.372 | 0.00668 | -0.0619 | -55.6886
-5 | -0.3145 | 0.0064 | -0.0614 | -49.1406
-4.5 | -0.2569 | 0.0061 | -0.0611 | -42.1148
-4 | -0.1994 | 0.00583 | -0.0608 | -34.2024
-3.5 | -0.142 | 0.00552 | -0.0605 | -25.7246
-3 | -0.0844 | 0.00528 | -0.0603 | -15.9848
-2.5 | -0.0271 | 0.00501 | -0.0602 | -5.4092
-2 | 0.0304 | 0.00482 | -0.0601 | 6.3071
-1.5 | 0.0883 | 0.00472 | -0.0601 | 18.7076
-1 | 0.1462 | 0.00466 | -0.0601 | 31.3734
-0.5 | 0.2039 | 0.00463 | -0.06 | 44.0389
0 | 0.2615 | 0.00462 | -0.06 | 56.6017
0.5 | 0.3192 | 0.00466 | -0.06 | 68.4979
1 | 0.3765 | 0.00473 | -0.0599 | 79.5983
1.5 | 0.4337 | 0.00485 | -0.0597 | 89.4227
2 | 0.4909 | 0.00497 | -0.0596 | 98.7726
2.5 | 0.5478 | 0.00513 | -0.0594 | 106.7836
3 | 0.6038 | 0.00541 | -0.059 | 111.6081
3.5 | 0.6599 | 0.00568 | -0.0586 | 116.1796
4 | 0.7151 | 0.00603 | -0.058 | 118.5904
4.5 | 0.77 | 0.0064 | -0.0573 | 120.3125
5 | 0.8239 | 0.0068 | -0.0563 | 121.1618
5.5 | 0.8754 | 0.00719 | -0.0546 | 121.7524
6 | 0.9334 | 0.00765 | -0.0545 | 122.0131
6.5 | 0.9864 | 0.00835 | -0.0533 | 118.1317
7 | 1.0415 | 0.00886 | -0.0524 | 117.5508
7.5 | 1.0962 | 0.00938 | -0.0513 | 116.8657
8 | 1.1507 | 0.00991 | -0.0502 | 116.115
8.5 | 1.2041 | 0.01053 | -0.0489 | 114.3495
9 | 1.2569 | 0.01117 | -0.0474 | 112.5246
9.5 | 1.3078 | 0.01196 | -0.0456 | 109.3478
10 | 1.3575 | 0.01281 | -0.0435 | 105.9719
10.5 | 1.4024 | 0.01401 | -0.0406 | 100.0999
11 | 1.4475 | 0.01507 | -0.0377 | 96.0518
11.5 | 1.4886 | 0.01631 | -0.0342 | 91.2692
12 | 1.5217 | 0.01786 | -0.0296 | 85.2016
12.5 | 1.5409 | 0.01939 | -0.0227 | 79.4688
13 | 1.5536 | 0.02141 | -0.0158 | 72.5642
13.5 | 1.5564 | 0.0243 | -0.0091 | 64.0494
14 | 1.5501 | 0.02831 | -0.0035 | 54.7545
14.5 | 1.5425 | 0.03321 | 0 | 46.4469
15 | 1.5203 | 0.04049 | 0.0011 | 37.5475
15.5 | 1.4934 | 0.04976 | -0.0009 | 30.0121
16 | 1.4536 | 0.06245 | -0.0065 | 23.2762
16.5 | 1.4181 | 0.07629 | -0.0142 | 18.5883
17 | 1.3636 | 0.09481 | -0.0255 | 14.3824
17.5 | 1.3161 | 0.1133 | -0.0368 | 11.6161
18 | 1.2741 | 0.13146 | -0.0481 | 9.6919
18.5 | 1.2245 | 0.15196 | -0.0613 | 8.058

## 79. Re 5M Mach 0.50 (1)
BIGFOIL.COM POLAR EXPORT
e224
EPPLER 224 |  |  |  | Cl Max: | 1.195 | at alpha= | 20 | deg
JavaFoil+Calcfoil stall+Eppler ext transition |  |  |  | L/D Max: | 122.089 | at alpha= | 6.5 | deg
Re: | 5000000 |  |  | Cd Min: | 0.00575 | at alpha= | -1 | deg
Mach: | 0.5 |  |  | Cl=0 at alpha= | -2.3456 | deg
|  |  |  | @ Cl=0.1, Cd= | 0.005781
|  |  |  | @ Cl=0.4, Cd= | 0.0059468
|  |  |  | @ Cl=0.6, Cd= | 0.0064373
alpha (deg) | Cl | Cd | Cm | Cl/Cd
-20 | -0.954 | 0.15511 | -0.029 | -6.149
-19.5 | -0.926 | 0.15224 | -0.028 | -6.084
-19 | -0.897 | 0.14842 | -0.028 | -6.044
-18.5 | -0.87 | 0.14466 | -0.028 | -6.012
-18 | -0.843 | 0.13828 | -0.028 | -6.098
-17.5 | -0.817 | 0.13372 | -0.028 | -6.109
-17 | -0.792 | 0.13687 | -0.028 | -5.784
-16.5 | -0.766 | 0.1258 | -0.029 | -6.091
-16 | -0.739 | 0.12116 | -0.029 | -6.097
-15.5 | -0.71 | 0.11901 | -0.028 | -5.967
-15 | -0.682 | 0.1148 | -0.027 | -5.941
-14.5 | -0.655 | 0.10864 | -0.027 | -6.032
-14 | -0.629 | 0.1067 | -0.027 | -5.892
-13.5 | -0.603 | 0.10635 | -0.028 | -5.666
-13 | -0.576 | 0.09803 | -0.028 | -5.876
-12.5 | -0.548 | 0.0938 | -0.027 | -5.844
-12 | -0.52 | 0.08825 | -0.026 | -5.898
-11.5 | -0.494 | 0.0854 | -0.026 | -5.782
-11 | -0.467 | 0.08226 | -0.026 | -5.678
-10.5 | -0.44 | 0.07719 | -0.027 | -5.705
-10 | -0.413 | 0.07239 | -0.027 | -5.711
-9.5 | -0.387 | 0.06415 | -0.029 | -6.039
-9 | -0.362 | 0.05742 | -0.031 | -6.3
-8.5 | -0.354 | 0.03593 | -0.044 | -9.85
-8 | -0.359 | 0.01456 | -0.054 | -24.679
-7.5 | -0.278 | 0.05324 | -0.024 | -5.224
-7 | -0.253 | 0.04603 | -0.03 | -5.487
-6.5 | -0.355 | 0.03696 | -0.039 | -9.614
-6 | -0.438 | 0.00844 | -0.059 | -51.851
-5.5 | -0.401 | 0.00773 | -0.06 | -51.819
-5 | -0.348 | 0.00739 | -0.06 | -47.01
-4.5 | -0.286 | 0.00716 | -0.061 | -39.955
-4 | -0.222 | 0.00689 | -0.061 | -32.145
-3.5 | -0.155 | 0.00635 | -0.062 | -24.463
-3 | -0.088 | 0.00611 | -0.062 | -14.469
-2.5 | -0.021 | 0.00594 | -0.063 | -3.489
-2 | 0.047 | 0.00582 | -0.064 | 8.107
-1.5 | 0.115 | 0.00577 | -0.064 | 19.969
-1 | 0.183 | 0.00575 | -0.065 | 31.894
-0.5 | 0.251 | 0.00579 | -0.065 | 43.424
0 | 0.319 | 0.00581 | -0.066 | 54.93
0.5 | 0.387 | 0.00592 | -0.066 | 65.375
1 | 0.455 | 0.00606 | -0.067 | 75.091
1.5 | 0.522 | 0.00621 | -0.067 | 84.122
2 | 0.59 | 0.0064 | -0.068 | 92.088
2.5 | 0.657 | 0.00665 | -0.068 | 98.759
3 | 0.723 | 0.00697 | -0.069 | 103.767
3.5 | 0.789 | 0.00733 | -0.069 | 107.693
4 | 0.854 | 0.00778 | -0.07 | 109.756
4.5 | 0.915 | 0.00837 | -0.07 | 109.426
5 | 0.972 | 0.00897 | -0.071 | 108.332
5.5 | 1.023 | 0.00974 | -0.071 | 105.016
6 | 1.062 | 0.00937 | -0.071 | 113.434
6.5 | 1.086 | 0.0089 | -0.072 | 122.089
7 | 1.081 | 0.0131 | -0.072 | 82.5
7.5 | 1.001 | 0.01445 | -0.072 | 69.26
8 | 0.685 | 0.01566 | -0.073 | 43.758
8.5 | 0.701 | 0.0192 | -0.071 | 36.519
9 | 0.612 | 0.06527 | -0.038 | 9.37
9.5 | 0.638 | 0.06492 | -0.038 | 9.828
10 | 0.664 | 0.07233 | -0.038 | 9.179
10.5 | 0.691 | 0.07681 | -0.038 | 8.991
11 | 0.72 | 0.08366 | -0.042 | 8.602
11.5 | 0.743 | 0.08693 | -0.039 | 8.545
12 | 0.769 | 0.0893 | -0.039 | 8.613
12.5 | 0.799 | 0.09275 | -0.043 | 8.613
13 | 0.829 | 0.0982 | -0.046 | 8.442
13.5 | 0.855 | 0.10679 | -0.046 | 8.007
14 | 0.877 | 0.10456 | -0.044 | 8.387
14.5 | 0.904 | 0.10968 | -0.045 | 8.245
15 | 0.936 | 0.1116 | -0.049 | 8.39
15.5 | 0.965 | 0.11898 | -0.05 | 8.108
16 | 0.992 | 0.12644 | -0.051 | 7.844
16.5 | 1.011 | 0.12949 | -0.048 | 7.804
17 | 1.037 | 0.13239 | -0.049 | 7.83
17.5 | 1.067 | 0.13494 | -0.051 | 7.904
18 | 1.098 | 0.13726 | -0.053 | 7.997
18.5 | 1.127 | 0.14152 | -0.055 | 7.965
19 | 1.155 | 0.14678 | -0.056 | 7.87
19.5 | 1.177 | 0.15941 | -0.055 | 7.386
20 | 1.195 | 0.15765 | -0.053 | 7.58

## 80. Re 5M Mach 0.50 (2)
BIGFOIL.COM POLAR EXPORT
e224
EPPLER 224 |  |  |  | Cl Max: | 1.2815 | at alpha= | 8 | deg
XFOIL ncrit=9 |  |  |  | L/D Max: | 123.943 | at alpha= | 4.5 | deg
Re: | 5000000 |  |  | Cd Min: | 0.26784 | at alpha= | -20 | deg
Mach: | 0.5 |  |  | Cl=0 at alpha= | -2.234 | deg
|  |  |  | @ Cl=0.1, Cd= | 0.0049507
|  |  |  | @ Cl=0.4, Cd= | 0.0049407
|  |  |  | @ Cl=0.6, Cd= | 0.0054295
alpha (deg) | Cl | Cd | Cm | Cl/Cd
-20 | -0.7637 | 0.26784 | 0.0495 | -2.8513
-19.5 | -0.7427 | 0.25923 | 0.0448 | -2.865
-19 | -0.7219 | 0.25108 | 0.0403 | -2.8752
-18.5 | -0.7028 | 0.2418 | 0.0357 | -2.9065
-18 | -0.6823 | 0.23405 | 0.0314 | -2.9152
-17.5 | -0.6617 | 0.2266 | 0.0273 | -2.9201
-17 | -0.6417 | 0.21859 | 0.0231 | -2.9356
-16.5 | -0.622 | 0.21062 | 0.0192 | -2.9532
-16 | -0.6022 | 0.20228 | 0.0153 | -2.9771
-15.5 | -0.5837 | 0.1938 | 0.0113 | -3.0119
-15 | -0.5659 | 0.18566 | 0.0077 | -3.048
-14.5 | -0.407 | 0.15227 | -0.005 | -2.6729
-14 | -0.5351 | 0.16917 | 0.0006 | -3.1631
-13.5 | -0.5271 | 0.15801 | -0.0034 | -3.3359
-13 | -0.5129 | 0.15022 | -0.0067 | -3.4143
-12.5 | -0.5021 | 0.14148 | -0.0101 | -3.5489
-12 | -0.492 | 0.13285 | -0.0133 | -3.7034
-11.5 | -0.4856 | 0.12375 | -0.0168 | -3.924
-11 | -0.481 | 0.11464 | -0.0202 | -4.1957
-10.5 | -0.4824 | 0.10464 | -0.0243 | -4.6101
-10 | -0.4827 | 0.09549 | -0.028 | -5.055
-9.5 | -0.4863 | 0.0863 | -0.0319 | -5.635
-9 | -0.5026 | 0.07569 | -0.0368 | -6.6402
-8.5 | -0.5234 | 0.06531 | -0.0416 | -8.0141
-8 | -0.5409 | 0.05056 | -0.0555 | -10.6982
-7.5 | -0.5454 | 0.03266 | -0.0815 | -16.6993
-7 | -0.5346 | 0.02132 | -0.0906 | -25.075
-6.5 | -0.529 | 0.01485 | -0.0843 | -35.6229
-6 | -0.4939 | 0.01 | -0.0787 | -49.39
-5.5 | -0.4353 | 0.00797 | -0.0749 | -54.6173
-5 | -0.3689 | 0.00712 | -0.0726 | -51.8118
-4.5 | -0.3011 | 0.00665 | -0.071 | -45.2782
-4 | -0.2335 | 0.00629 | -0.0697 | -37.1224
-3.5 | -0.167 | 0.00591 | -0.0688 | -28.2572
-3 | -0.1007 | 0.00558 | -0.068 | -18.0466
-2.5 | -0.035 | 0.00526 | -0.0675 | -6.654
-2 | 0.0308 | 0.00504 | -0.0671 | 6.1111
-1 | 0.1625 | 0.00487 | -0.0666 | 33.3676
0 | 0.2935 | 0.00483 | -0.0662 | 60.766
0.5 | 0.3587 | 0.00489 | -0.0659 | 73.3538
1 | 0.4239 | 0.00497 | -0.0657 | 85.2918
1.5 | 0.4889 | 0.00511 | -0.0653 | 95.6751
2 | 0.5538 | 0.00528 | -0.0648 | 104.8864
2.5 | 0.6187 | 0.00549 | -0.0641 | 112.6958
3 | 0.6827 | 0.00581 | -0.0632 | 117.5043
3.5 | 0.7471 | 0.00615 | -0.0621 | 121.4797
4 | 0.8104 | 0.00659 | -0.0606 | 122.9742
4.5 | 0.8738 | 0.00705 | -0.0588 | 123.9433
5 | 0.9359 | 0.00759 | -0.0565 | 123.307
5.5 | 0.9952 | 0.00812 | -0.0532 | 122.5616
6 | 1.0596 | 0.00888 | -0.0507 | 119.3243
6.5 | 1.1247 | 0.00954 | -0.0478 | 117.8931
7 | 1.1884 | 0.01036 | -0.0441 | 114.7104
7.5 | 1.2471 | 0.01156 | -0.0391 | 107.8806
8 | 1.2815 | 0.01413 | -0.0301 | 90.6936
8.5 | 1.2744 | 0.01779 | -0.0166 | 71.6358
9 | 1.2489 | 0.0227 | -0.0047 | 55.0176
9.5 | 1.2178 | 0.02921 | 0.0022 | 41.6912
10 | 1.18 | 0.03812 | 0.0034 | 30.9549
10.5 | 1.1458 | 0.04905 | -0.0009 | 23.3598
11 | 1.1125 | 0.06207 | -0.0089 | 17.9233
11.5 | 1.0833 | 0.07618 | -0.0183 | 14.2203
12 | 1.0554 | 0.09105 | -0.028 | 11.5914
12.5 | 1.0301 | 0.10587 | -0.0372 | 9.7299
13 | 1.0079 | 0.12065 | -0.0464 | 8.3539

## 81. Re 6M Mach 0.00 (1)
BIGFOIL.COM POLAR EXPORT
e224
EPPLER 224 |  |  |  | Cl Max: | 1.21 | at alpha= | 10 | deg
JavaFoil+Calcfoil stall+Eppler ext transition |  |  |  | L/D Max: | 132.185 | at alpha= | 9.5 | deg
Re: | 6000000 |  |  | Cd Min: | 0.00554 | at alpha= | -1.5 | deg
Mach: | 0 |  |  | Cl=0 at alpha= | -2.3475 | deg
|  |  |  | @ Cl=0.1, Cd= | 0.00554
|  |  |  | @ Cl=0.4, Cd= | 0.0057192
|  |  |  | @ Cl=0.6, Cd= | 0.0062134
alpha (deg) | Cl | Cd | Cm | Cl/Cd
-15 | -0.454 | 0.10157 | -0.024 | -4.466
-14.5 | -0.473 | 0.09531 | -0.025 | -4.958
-14 | -0.491 | 0.08921 | -0.026 | -5.504
-13.5 | -0.511 | 0.08052 | -0.028 | -6.343
-13 | -0.524 | 0.07826 | -0.027 | -6.697
-12.5 | -0.537 | 0.07359 | -0.028 | -7.299
-12 | -0.55 | 0.06683 | -0.029 | -8.232
-11.5 | -0.562 | 0.05902 | -0.032 | -9.526
-11 | -0.581 | 0.04515 | -0.036 | -12.86
-10.5 | -0.622 | 0.02199 | -0.042 | -28.279
-10 | -0.656 | 0.01157 | -0.047 | -56.656
-9.5 | -0.655 | 0.01007 | -0.048 | -65.05
-9 | -0.64 | 0.00845 | -0.049 | -75.765
-8.5 | -0.615 | 0.00858 | -0.049 | -71.712
-8 | -0.585 | 0.00818 | -0.05 | -71.466
-7.5 | -0.549 | 0.00779 | -0.05 | -70.461
-7 | -0.508 | 0.00744 | -0.05 | -68.24
-6.5 | -0.462 | 0.00719 | -0.051 | -64.286
-6 | -0.413 | 0.00698 | -0.051 | -59.196
-5.5 | -0.361 | 0.0068 | -0.052 | -53.144
-5 | -0.307 | 0.00668 | -0.052 | -45.962
-4.5 | -0.251 | 0.0065 | -0.053 | -38.561
-4 | -0.193 | 0.00616 | -0.053 | -31.339
-3.5 | -0.135 | 0.00589 | -0.054 | -22.945
-3 | -0.077 | 0.00576 | -0.054 | -13.312
-2.5 | -0.018 | 0.00564 | -0.055 | -3.187
-2 | 0.041 | 0.00558 | -0.055 | 7.333
-1.5 | 0.1 | 0.00554 | -0.055 | 18.03
-1 | 0.159 | 0.00554 | -0.056 | 28.678
-0.5 | 0.218 | 0.00556 | -0.056 | 39.186
0 | 0.277 | 0.00554 | -0.057 | 49.91
0.5 | 0.335 | 0.00562 | -0.057 | 59.73
1 | 0.394 | 0.00571 | -0.058 | 69.044
1.5 | 0.453 | 0.0058 | -0.058 | 78.01
2 | 0.511 | 0.00595 | -0.059 | 85.889
2.5 | 0.57 | 0.00611 | -0.059 | 93.162
3 | 0.628 | 0.00631 | -0.059 | 99.542
3.5 | 0.685 | 0.00653 | -0.06 | 105.007
4 | 0.743 | 0.00679 | -0.06 | 109.362
4.5 | 0.798 | 0.00712 | -0.061 | 112.142
5 | 0.853 | 0.00747 | -0.061 | 114.067
5.5 | 0.905 | 0.0079 | -0.062 | 114.526
6 | 0.955 | 0.00836 | -0.062 | 114.294
6.5 | 1.004 | 0.00913 | -0.062 | 109.947
7 | 1.049 | 0.00946 | -0.063 | 110.848
7.5 | 1.091 | 0.00983 | -0.063 | 110.982
8 | 1.13 | 0.01027 | -0.064 | 109.957
8.5 | 1.164 | 0.01083 | -0.064 | 107.484
9 | 1.191 | 0.00974 | -0.064 | 122.237
9.5 | 1.204 | 0.00911 | -0.065 | 132.185
10 | 1.21 | 0.00957 | -0.065 | 126.41
10.5 | 1.208 | 0.01364 | -0.065 | 88.562
11 | 1.197 | 0.01447 | -0.065 | 82.722
11.5 | 1.177 | 0.01546 | -0.066 | 76.093
12 | 1.144 | 0.01724 | -0.065 | 66.384
12.5 | 1.106 | 0.01909 | -0.065 | 57.945
13 | 1.057 | 0.02268 | -0.064 | 46.607
13.5 | 0.967 | 0.03914 | -0.059 | 24.696
14 | 0.924 | 0.04316 | -0.059 | 21.408
14.5 | 0.835 | 0.07388 | -0.051 | 11.3
15 | 0.784 | 0.08775 | -0.048 | 8.937

## 82. Re 6M Mach 0.00 (2)
BIGFOIL.COM POLAR EXPORT
e224
EPPLER 224 |  |  |  | Cl Max: | 1.7129 | at alpha= | 17.5 | deg
XFOIL ncrit=9 |  |  |  | L/D Max: | 124.472 | at alpha= | 6 | deg
Re: | 6000000 |  |  | Cd Min: | 0.08063 | at alpha= | -16.5 | deg
Mach: | 0 |  |  | Cl=0 at alpha= | -2.2694 | deg
|  |  |  | @ Cl=0.1, Cd= | 0.0046398
|  |  |  | @ Cl=0.4, Cd= | 0.0047514
|  |  |  | @ Cl=0.6, Cd= | 0.0053595
alpha (deg) | Cl | Cd | Cm | Cl/Cd
-16.5 | -1.0483 | 0.08063 | -0.0331 | -13.0014
-16 | -1.1356 | 0.05689 | -0.0477 | -19.9613
-15.5 | -1.1978 | 0.03716 | -0.0642 | -32.2336
-15 | -1.2076 | 0.02997 | -0.0691 | -40.2936
-14.5 | -1.2373 | 0.02492 | -0.0647 | -49.6509
-14 | -1.2261 | 0.02213 | -0.0607 | -55.4044
-13.5 | -1.2074 | 0.01987 | -0.0565 | -60.765
-13 | -1.1818 | 0.01808 | -0.0526 | -65.365
-12.5 | -1.1315 | 0.01614 | -0.0536 | -70.1053
-12 | -1.0767 | 0.01468 | -0.0549 | -73.3447
-11.5 | -1.0201 | 0.01328 | -0.0564 | -76.8148
-11 | -0.9609 | 0.01215 | -0.0581 | -79.0864
-10.5 | -0.9024 | 0.01106 | -0.0596 | -81.5913
-10 | -0.8463 | 0.01023 | -0.0602 | -82.7273
-9.5 | -0.7879 | 0.00952 | -0.0612 | -82.7626
-9 | -0.7313 | 0.00883 | -0.0618 | -82.8199
-8.5 | -0.6785 | 0.00826 | -0.0614 | -82.1429
-8 | -0.6265 | 0.00781 | -0.0606 | -80.2177
-7.5 | -0.5736 | 0.00749 | -0.0601 | -76.5821
-7 | -0.5201 | 0.00724 | -0.0597 | -71.837
-6.5 | -0.4666 | 0.00682 | -0.0592 | -68.4164
-6 | -0.4121 | 0.00654 | -0.0589 | -63.0122
-5.5 | -0.3572 | 0.00633 | -0.0587 | -56.4297
-5 | -0.3021 | 0.00609 | -0.0586 | -49.6059
-4.5 | -0.2469 | 0.00585 | -0.0584 | -42.2051
-4 | -0.1916 | 0.00563 | -0.0583 | -34.032
-3.5 | -0.1364 | 0.00536 | -0.0583 | -25.4478
-3 | -0.081 | 0.00514 | -0.0582 | -15.7588
-2.5 | -0.0256 | 0.00491 | -0.0582 | -5.2138
-2 | 0.0299 | 0.00473 | -0.0582 | 6.3214
-1.5 | 0.0858 | 0.00465 | -0.0582 | 18.4516
-1 | 0.1416 | 0.00461 | -0.0583 | 30.7158
-0.5 | 0.1974 | 0.00457 | -0.0583 | 43.1947
0 | 0.253 | 0.00458 | -0.0583 | 55.2402
0.5 | 0.3087 | 0.0046 | -0.0583 | 67.1087
1 | 0.3641 | 0.00468 | -0.0583 | 77.7991
1.5 | 0.4194 | 0.00479 | -0.0583 | 87.5574
2 | 0.4745 | 0.00491 | -0.0582 | 96.6395
2.5 | 0.5293 | 0.00507 | -0.0581 | 104.3984
3 | 0.5836 | 0.00529 | -0.0579 | 110.3214
3.5 | 0.6379 | 0.00552 | -0.0577 | 115.5616
4 | 0.6911 | 0.00586 | -0.0573 | 117.9352
4.5 | 0.7442 | 0.00619 | -0.0569 | 120.2262
5 | 0.7968 | 0.00653 | -0.0564 | 122.0214
5.5 | 0.8486 | 0.00687 | -0.0557 | 123.5226
6 | 0.8962 | 0.0072 | -0.054 | 124.4722
6.5 | 0.9524 | 0.00779 | -0.0544 | 122.2593
7 | 1.0046 | 0.00827 | -0.0539 | 121.4752
7.5 | 1.0573 | 0.00866 | -0.0535 | 122.0901
8 | 1.109 | 0.00914 | -0.0529 | 121.3348
8.5 | 1.1609 | 0.00955 | -0.0525 | 121.5602
9 | 1.2114 | 0.01009 | -0.0517 | 120.0595
9.5 | 1.2617 | 0.0106 | -0.051 | 119.0283
10 | 1.3102 | 0.01125 | -0.0501 | 116.4622
10.5 | 1.3584 | 0.01187 | -0.0491 | 114.4398
11 | 1.4047 | 0.01261 | -0.0478 | 111.3957
11.5 | 1.4496 | 0.01341 | -0.0464 | 108.0984
12 | 1.4942 | 0.01415 | -0.0449 | 105.5972
12.5 | 1.5368 | 0.01497 | -0.0432 | 102.6587
13 | 1.5769 | 0.01587 | -0.0411 | 99.3636
13.5 | 1.6132 | 0.01692 | -0.0385 | 95.3428
14 | 1.6435 | 0.01805 | -0.0348 | 91.0526
14.5 | 1.6641 | 0.01915 | -0.0295 | 86.8982
15 | 1.6813 | 0.02057 | -0.0243 | 81.7355
15.5 | 1.6959 | 0.0223 | -0.0195 | 76.0493
16 | 1.7015 | 0.02482 | -0.0145 | 68.5536
16.5 | 1.7089 | 0.02755 | -0.0107 | 62.029
17 | 1.7103 | 0.03114 | -0.0076 | 54.9229
17.5 | 1.7129 | 0.03511 | -0.0057 | 48.7867
18 | 1.7013 | 0.04108 | -0.0049 | 41.4143
18.5 | 1.7096 | 0.04548 | -0.0052 | 37.5901
19 | 1.6901 | 0.05388 | -0.0073 | 31.3679
19.5 | 1.6608 | 0.0648 | -0.0116 | 25.6296
20 | 1.626 | 0.07782 | -0.018 | 20.8944

## 83. Re 6M Mach 0.10 (1)
BIGFOIL.COM POLAR EXPORT
e224
EPPLER 224 |  |  |  | Cl Max: | 1.206 | at alpha= | 10 | deg
JavaFoil+Calcfoil stall+Eppler ext transition |  |  |  | L/D Max: | 130.49 | at alpha= | 9.5 | deg
Re: | 6000000 |  |  | Cd Min: | 0.00554 | at alpha= | -1 | deg
Mach: | 0.1 |  |  | Cl=0 at alpha= | -2.3475 | deg
|  |  |  | @ Cl=0.1, Cd= | 0.00555
|  |  |  | @ Cl=0.4, Cd= | 0.0057261
|  |  |  | @ Cl=0.6, Cd= | 0.0062102
alpha (deg) | Cl | Cd | Cm | Cl/Cd
-14.5 | -0.436 | 0.09733 | -0.024 | -4.481
-14 | -0.457 | 0.09146 | -0.025 | -5.001
-13.5 | -0.478 | 0.08443 | -0.026 | -5.667
-13 | -0.497 | 0.07988 | -0.027 | -6.222
-12.5 | -0.513 | 0.07588 | -0.027 | -6.761
-12 | -0.529 | 0.06946 | -0.028 | -7.613
-11.5 | -0.543 | 0.06194 | -0.031 | -8.769
-11 | -0.558 | 0.05219 | -0.034 | -10.69
-10.5 | -0.589 | 0.03207 | -0.04 | -18.357
-10 | -0.639 | 0.01296 | -0.046 | -49.281
-9.5 | -0.647 | 0.01033 | -0.048 | -62.622
-9 | -0.636 | 0.00856 | -0.049 | -74.333
-8.5 | -0.614 | 0.00871 | -0.049 | -70.497
-8 | -0.584 | 0.00821 | -0.05 | -71.185
-7.5 | -0.549 | 0.00783 | -0.05 | -70.09
-7 | -0.509 | 0.00753 | -0.051 | -67.581
-6.5 | -0.464 | 0.00722 | -0.051 | -64.256
-6 | -0.415 | 0.007 | -0.052 | -59.249
-5.5 | -0.363 | 0.00682 | -0.052 | -53.188
-5 | -0.309 | 0.00667 | -0.053 | -46.261
-4.5 | -0.252 | 0.00652 | -0.053 | -38.629
-4 | -0.194 | 0.00618 | -0.053 | -31.426
-3.5 | -0.136 | 0.00591 | -0.054 | -22.998
-3 | -0.077 | 0.00577 | -0.054 | -13.351
-2.5 | -0.018 | 0.00565 | -0.055 | -3.198
-2 | 0.041 | 0.00556 | -0.055 | 7.4
-1.5 | 0.1 | 0.00555 | -0.056 | 18.094
-1 | 0.16 | 0.00554 | -0.056 | 28.799
-0.5 | 0.219 | 0.00555 | -0.057 | 39.452
0 | 0.278 | 0.00555 | -0.057 | 50.102
0.5 | 0.337 | 0.00562 | -0.058 | 59.946
1 | 0.396 | 0.00572 | -0.058 | 69.309
1.5 | 0.455 | 0.00581 | -0.058 | 78.327
2 | 0.514 | 0.00596 | -0.059 | 86.212
2.5 | 0.572 | 0.00612 | -0.059 | 93.514
3 | 0.631 | 0.00631 | -0.06 | 99.89
3.5 | 0.689 | 0.00654 | -0.06 | 105.344
4 | 0.746 | 0.00684 | -0.061 | 109.135
4.5 | 0.802 | 0.00714 | -0.061 | 112.393
5 | 0.857 | 0.00753 | -0.061 | 113.706
5.5 | 0.909 | 0.00792 | -0.062 | 114.739
6 | 0.96 | 0.0084 | -0.062 | 114.278
6.5 | 1.008 | 0.00917 | -0.063 | 109.84
7 | 1.053 | 0.00955 | -0.063 | 110.202
7.5 | 1.094 | 0.00994 | -0.064 | 110.091
8 | 1.132 | 0.01039 | -0.064 | 109.033
8.5 | 1.166 | 0.01094 | -0.064 | 106.612
9 | 1.191 | 0.00982 | -0.065 | 121.293
9.5 | 1.203 | 0.00922 | -0.065 | 130.49
10 | 1.206 | 0.01301 | -0.065 | 92.656
10.5 | 1.2 | 0.01378 | -0.066 | 87.106
11 | 1.184 | 0.01473 | -0.066 | 80.416
11.5 | 1.157 | 0.016 | -0.066 | 72.316
12 | 1.119 | 0.01794 | -0.065 | 62.382
12.5 | 1.074 | 0.0202 | -0.065 | 53.178
13 | 1.014 | 0.02534 | -0.063 | 40.013
13.5 | 0.897 | 0.05484 | -0.055 | 16.35
14 | 0.855 | 0.05802 | -0.055 | 14.733
14.5 | 0.774 | 0.0878 | -0.047 | 8.819
15 | 0.727 | 0.09806 | -0.044 | 7.411

## 84. Re 6M Mach 0.10 (2)
BIGFOIL.COM POLAR EXPORT
e224
EPPLER 224 |  |  |  | Cl Max: | 1.6953 | at alpha= | 17 | deg
XFOIL ncrit=9 |  |  |  | L/D Max: | 124.689 | at alpha= | 6 | deg
Re: | 6000000 |  |  | Cd Min: | 0.09597 | at alpha= | 20 | deg
Mach: | 0.1 |  |  | Cl=0 at alpha= | -2.2683 | deg
|  |  |  | @ Cl=0.1, Cd= | 0.0046502
|  |  |  | @ Cl=0.4, Cd= | 0.004751
|  |  |  | @ Cl=0.6, Cd= | 0.0053653
alpha (deg) | Cl | Cd | Cm | Cl/Cd
-16 | -0.9732 | 0.08853 | -0.0291 | -10.9929
-15.5 | -1.0743 | 0.06267 | -0.0442 | -17.1422
-15 | -1.1025 | 0.0485 | -0.0544 | -22.732
-14.5 | -1.1633 | 0.03116 | -0.0698 | -37.3331
-14 | -1.1767 | 0.02674 | -0.0678 | -44.0052
-13.5 | -1.1834 | 0.02304 | -0.062 | -51.3628
-13 | -1.1706 | 0.02033 | -0.057 | -57.5799
-12.5 | -1.1364 | 0.01786 | -0.0553 | -63.6282
-12 | -1.083 | 0.01597 | -0.0565 | -67.8147
-11.5 | -1.0272 | 0.01422 | -0.0578 | -72.2363
-11 | -0.9682 | 0.01285 | -0.0594 | -75.3463
-10.5 | -0.9087 | 0.01155 | -0.061 | -78.6753
-10 | -0.8529 | 0.01062 | -0.0613 | -80.3107
-9.5 | -0.7939 | 0.00981 | -0.0623 | -80.9276
-9 | -0.7365 | 0.00904 | -0.0628 | -81.4712
-8.5 | -0.6834 | 0.00841 | -0.0622 | -81.2604
-8 | -0.6311 | 0.00791 | -0.0614 | -79.7851
-7.5 | -0.5779 | 0.00756 | -0.0608 | -76.4418
-7 | -0.5239 | 0.00727 | -0.0602 | -72.0633
-6.5 | -0.47 | 0.00686 | -0.0597 | -68.5131
-6 | -0.4151 | 0.00658 | -0.0594 | -63.0851
-5.5 | -0.3597 | 0.00635 | -0.0592 | -56.6457
-5 | -0.3042 | 0.00611 | -0.059 | -49.7872
-4.5 | -0.2487 | 0.00586 | -0.0588 | -42.4403
-4 | -0.193 | 0.00564 | -0.0587 | -34.2199
-3.5 | -0.1374 | 0.00537 | -0.0586 | -25.5866
-3 | -0.0816 | 0.00515 | -0.0585 | -15.8447
-2.5 | -0.0259 | 0.00491 | -0.0585 | -5.2749
-2 | 0.03 | 0.00474 | -0.0585 | 6.3291
-1.5 | 0.0862 | 0.00466 | -0.0585 | 18.4979
-1 | 0.1423 | 0.00462 | -0.0585 | 30.8009
-0.5 | 0.1984 | 0.00457 | -0.0586 | 43.4136
0 | 0.2544 | 0.00459 | -0.0586 | 55.4248
0.5 | 0.3104 | 0.00461 | -0.0586 | 67.3319
1 | 0.3661 | 0.00469 | -0.0586 | 78.0597
1.5 | 0.4217 | 0.00479 | -0.0585 | 88.0376
2 | 0.4771 | 0.00492 | -0.0584 | 96.9715
2.5 | 0.5322 | 0.00508 | -0.0583 | 104.7638
3.5 | 0.6415 | 0.00554 | -0.0579 | 115.7942
4 | 0.695 | 0.00588 | -0.0575 | 118.1973
4.5 | 0.7484 | 0.00622 | -0.057 | 120.3215
5 | 0.8014 | 0.00657 | -0.0565 | 121.9787
5.5 | 0.8535 | 0.00691 | -0.0557 | 123.5166
6 | 0.9015 | 0.00723 | -0.054 | 124.6888
6.5 | 0.9579 | 0.00785 | -0.0543 | 122.0255
7 | 1.0108 | 0.00831 | -0.0538 | 121.6366
7.5 | 1.0638 | 0.00872 | -0.0533 | 121.9954
8 | 1.116 | 0.0092 | -0.0527 | 121.3043
8.5 | 1.1683 | 0.00964 | -0.0521 | 121.1929
9 | 1.219 | 0.01021 | -0.0512 | 119.3928
9.5 | 1.2697 | 0.01073 | -0.0504 | 118.3318
10 | 1.3186 | 0.0114 | -0.0493 | 115.6667
10.5 | 1.3667 | 0.01208 | -0.0481 | 113.1374
11 | 1.4124 | 0.01293 | -0.0465 | 109.2343
11.5 | 1.4587 | 0.01365 | -0.0451 | 106.8645
12 | 1.5029 | 0.01447 | -0.0433 | 103.8632
12.5 | 1.5448 | 0.01536 | -0.0412 | 100.5729
13 | 1.5839 | 0.01636 | -0.0388 | 96.8154
13.5 | 1.6182 | 0.01751 | -0.0356 | 92.4158
14 | 1.6403 | 0.01874 | -0.0302 | 87.5293
14.5 | 1.6592 | 0.02006 | -0.0248 | 82.7119
15 | 1.6722 | 0.02188 | -0.0193 | 76.426
15.5 | 1.6807 | 0.0242 | -0.0142 | 69.4504
16 | 1.6794 | 0.02754 | -0.0094 | 60.9804
16.5 | 1.6868 | 0.0307 | -0.0064 | 54.9446
17 | 1.6953 | 0.03416 | -0.0045 | 49.6282
17.5 | 1.6927 | 0.03915 | -0.0034 | 43.2363
18 | 1.673 | 0.04677 | -0.004 | 35.7708
18.5 | 1.6746 | 0.05264 | -0.0055 | 31.8123
19 | 1.6451 | 0.06356 | -0.0098 | 25.8826
19.5 | 1.6014 | 0.07806 | -0.0171 | 20.515
20 | 1.5466 | 0.09597 | -0.0272 | 16.1155

## 85. Re 6M Mach 0.25 (1)
BIGFOIL.COM POLAR EXPORT
e224
EPPLER 224 |  |  |  | Cl Max: | 1.185 | at alpha= | 9 | deg
JavaFoil+Calcfoil stall+Eppler ext transition |  |  |  | L/D Max: | 127.568 | at alpha= | 9 | deg
Re: | 6000000 |  |  | Cd Min: | 0.00559 | at alpha= | -1 | deg
Mach: | 0.25 |  |  | Cl=0 at alpha= | -2.3443 | deg
|  |  |  | @ Cl=0.1, Cd= | 0.0056025
|  |  |  | @ Cl=0.4, Cd= | 0.0057685
|  |  |  | @ Cl=0.6, Cd= | 0.10069
alpha (deg) | Cl | Cd | Cm | Cl/Cd
-13.5 | -0.189 | 0.09444 | -0.023 | -2.005
-13 | -0.252 | 0.08753 | -0.024 | -2.88
-12.5 | -0.305 | 0.08422 | -0.024 | -3.624
-12 | -0.353 | 0.07835 | -0.025 | -4.509
-11.5 | -0.395 | 0.07285 | -0.026 | -5.428
-11 | -0.431 | 0.06752 | -0.027 | -6.388
-10.5 | -0.461 | 0.06154 | -0.029 | -7.491
-10 | -0.486 | 0.05362 | -0.032 | -9.059
-9.5 | -0.512 | 0.03989 | -0.038 | -12.844
-9 | -0.586 | 0.01167 | -0.049 | -50.222
-8.5 | -0.594 | 0.00807 | -0.051 | -73.545
-8 | -0.577 | 0.0087 | -0.051 | -66.303
-7.5 | -0.549 | 0.00817 | -0.052 | -67.175
-7 | -0.513 | 0.00782 | -0.052 | -65.606
-6.5 | -0.471 | 0.00747 | -0.053 | -63.034
-6 | -0.423 | 0.00714 | -0.053 | -59.31
-5.5 | -0.371 | 0.00693 | -0.054 | -53.558
-5 | -0.316 | 0.00676 | -0.054 | -46.807
-4.5 | -0.258 | 0.00662 | -0.054 | -39.053
-4 | -0.199 | 0.00648 | -0.055 | -30.768
-3.5 | -0.139 | 0.00597 | -0.055 | -23.371
-3 | -0.079 | 0.00581 | -0.056 | -13.624
-2.5 | -0.019 | 0.0057 | -0.056 | -3.258
-2 | 0.042 | 0.00565 | -0.057 | 7.483
-1.5 | 0.103 | 0.0056 | -0.057 | 18.429
-1 | 0.164 | 0.00559 | -0.058 | 29.32
-0.5 | 0.225 | 0.00559 | -0.058 | 40.196
0 | 0.286 | 0.0056 | -0.059 | 50.976
0.5 | 0.346 | 0.00568 | -0.059 | 60.935
1 | 0.407 | 0.00578 | -0.06 | 70.367
1.5 | 0.468 | 0.00588 | -0.06 | 79.531
2 | 0.528 | 0.00603 | -0.06 | 87.615
2.5 | 0.588 | 0.00621 | -0.061 | 94.685
3 | 0.648 | 0.00642 | -0.061 | 100.913
3.5 | 0.707 | 0.0067 | -0.062 | 105.652
4 | 0.766 | 0.00697 | -0.062 | 110.006
4.5 | 0.824 | 0.0073 | -0.063 | 112.841
5 | 0.879 | 0.00771 | -0.063 | 114.019
5.5 | 0.932 | 0.00817 | -0.064 | 114.022
6 | 0.982 | 0.00867 | -0.064 | 113.25
6.5 | 1.029 | 0.0095 | -0.064 | 108.392
7 | 1.073 | 0.00993 | -0.065 | 108.03
7.5 | 1.111 | 0.01037 | -0.065 | 107.166
8 | 1.144 | 0.0094 | -0.066 | 121.657
8.5 | 1.17 | 0.00988 | -0.066 | 118.339
9 | 1.185 | 0.00929 | -0.066 | 127.568
9.5 | 1.18 | 0.01332 | -0.067 | 88.594
10 | 1.16 | 0.01425 | -0.067 | 81.409
10.5 | 1.124 | 0.01541 | -0.067 | 72.917
11 | 1.066 | 0.01749 | -0.067 | 60.955
11.5 | 0.989 | 0.02066 | -0.066 | 47.902
12 | 0.8 | 0.06573 | -0.049 | 12.169
12.5 | 0.707 | 0.08577 | -0.038 | 8.242
13 | 0.631 | 0.09076 | -0.039 | 6.952
13.5 | 0.549 | 0.09575 | -0.039 | 5.731
14 | 0.461 | 0.10069 | -0.04 | 4.581

## 86. Re 6M Mach 0.25 (2)
BIGFOIL.COM POLAR EXPORT
e224
EPPLER 224 |  |  |  | Cl Max: | 1.5807 | at alpha= | 13.5 | deg
XFOIL ncrit=9 |  |  |  | L/D Max: | 124.027 | at alpha= | 6 | deg
Re: | 6000000 |  |  | Cd Min: | 0.18646 | at alpha= | -16 | deg
Mach: | 0.25 |  |  | Cl=0 at alpha= | -2.2622 | deg
|  |  |  | @ Cl=0.1, Cd= | 0.0046878
|  |  |  | @ Cl=0.4, Cd= | 0.0047804
|  |  |  | @ Cl=0.6, Cd= | 0.0053501
alpha (deg) | Cl | Cd | Cm | Cl/Cd
-16 | -0.5905 | 0.18646 | 0.0132 | -3.1669
-15.5 | -0.5819 | 0.17661 | 0.0096 | -3.2948
-15 | -0.5801 | 0.16497 | 0.0054 | -3.5164
-14.5 | -0.5757 | 0.15533 | 0.0016 | -3.7063
-14 | -0.5791 | 0.14347 | -0.0029 | -4.0364
-13.5 | -0.7372 | 0.09858 | -0.0239 | -7.4782
-13 | -0.728 | 0.09226 | -0.0267 | -7.8907
-12.5 | -0.8375 | 0.06524 | -0.0427 | -12.8372
-12 | -0.8359 | 0.05657 | -0.047 | -14.7764
-11.5 | -0.9149 | 0.03291 | -0.0698 | -27.8001
-11 | -0.9527 | 0.02732 | -0.0641 | -34.8719
-10.5 | -0.9257 | 0.01957 | -0.0674 | -47.302
-10 | -0.8729 | 0.01608 | -0.0687 | -54.2848
-9.5 | -0.8196 | 0.01357 | -0.0686 | -60.3979
-9 | -0.7595 | 0.01126 | -0.0695 | -67.4512
-8.5 | -0.7076 | 0.00981 | -0.0679 | -72.1305
-8 | -0.6551 | 0.00884 | -0.0662 | -74.1063
-7.5 | -0.6008 | 0.00814 | -0.0648 | -73.8084
-7 | -0.545 | 0.00761 | -0.0637 | -71.6163
-6.5 | -0.4881 | 0.00726 | -0.0629 | -67.2314
-6 | -0.4315 | 0.00677 | -0.0621 | -63.7371
-5.5 | -0.3738 | 0.00648 | -0.0616 | -57.6852
-5 | -0.3157 | 0.00625 | -0.0613 | -50.512
-4.5 | -0.258 | 0.00598 | -0.0609 | -43.1438
-4 | -0.2002 | 0.00574 | -0.0606 | -34.878
-3.5 | -0.1426 | 0.00545 | -0.0604 | -26.1651
-3 | -0.0849 | 0.00522 | -0.0603 | -16.2644
-2.5 | -0.0274 | 0.00496 | -0.0602 | -5.5242
-2 | 0.0302 | 0.00478 | -0.0601 | 6.318
-1.5 | 0.0882 | 0.0047 | -0.0601 | 18.766
-1 | 0.1462 | 0.00464 | -0.0601 | 31.5086
-0.5 | 0.2039 | 0.00462 | -0.0601 | 44.1342
0 | 0.2618 | 0.00462 | -0.0601 | 56.6667
0.5 | 0.3194 | 0.00467 | -0.06 | 68.394
1 | 0.3768 | 0.00474 | -0.0599 | 79.4937
1.5 | 0.4343 | 0.00484 | -0.0599 | 89.7314
2 | 0.4915 | 0.00497 | -0.0597 | 98.8934
2.5 | 0.5484 | 0.00514 | -0.0595 | 106.6926
3 | 0.6049 | 0.00537 | -0.0592 | 112.6443
3.5 | 0.6613 | 0.00563 | -0.0589 | 117.46
4 | 0.7166 | 0.006 | -0.0583 | 119.4333
4.5 | 0.7721 | 0.00633 | -0.0577 | 121.9747
5 | 0.8268 | 0.00673 | -0.0569 | 122.8529
5.5 | 0.8808 | 0.00711 | -0.0559 | 123.8819
6 | 0.9302 | 0.0075 | -0.0537 | 124.0267
6.5 | 0.989 | 0.00813 | -0.0538 | 121.6482
7 | 1.0448 | 0.00857 | -0.0529 | 121.9137
7.5 | 1.0996 | 0.00909 | -0.0519 | 120.9681
8 | 1.1548 | 0.00956 | -0.0509 | 120.795
8.5 | 1.2085 | 0.01017 | -0.0496 | 118.8299
9 | 1.2615 | 0.01081 | -0.0482 | 116.6975
9.5 | 1.3135 | 0.01152 | -0.0465 | 114.0191
10 | 1.3632 | 0.01239 | -0.0443 | 110.0242
10.5 | 1.4112 | 0.01335 | -0.0419 | 105.7079
11 | 1.4576 | 0.01436 | -0.0392 | 101.5042
11.5 | 1.5008 | 0.0155 | -0.036 | 96.8258
12 | 1.538 | 0.0169 | -0.0319 | 91.0059
12.5 | 1.5643 | 0.01834 | -0.026 | 85.2944
13 | 1.5781 | 0.02016 | -0.0187 | 78.2788
13.5 | 1.5807 | 0.02286 | -0.0113 | 69.147
14 | 1.5769 | 0.02643 | -0.005 | 59.6633
14.5 | 1.5464 | 0.0328 | 0 | 47.1463
15 | 1.5247 | 0.03992 | 0.0014 | 38.1939
15.5 | 1.496 | 0.04929 | -0.0005 | 30.351
16 | 1.4593 | 0.06147 | -0.0058 | 23.74
16.5 | 1.4227 | 0.0754 | -0.0135 | 18.8687
17 | 1.3799 | 0.09178 | -0.0234 | 15.0349
17.5 | 1.3293 | 0.1107 | -0.035 | 12.0081
18 | 1.2665 | 0.13311 | -0.0493 | 9.5147
18.5 | 1.2228 | 0.15248 | -0.0617 | 8.0194

## 87. Re 6M Mach 0.50 (1)
BIGFOIL.COM POLAR EXPORT
e224
EPPLER 224 |  |  |  | Cl Max: | 1.196 | at alpha= | 20 | deg
JavaFoil+Calcfoil stall+Eppler ext transition |  |  |  | L/D Max: | 116.415 | at alpha= | 6 | deg
Re: | 6000000 |  |  | Cd Min: | 0.00576 | at alpha= | -1 | deg
Mach: | 0.5 |  |  | Cl=0 at alpha= | -2.3456 | deg
|  |  |  | @ Cl=0.1, Cd= | 0.0057832
|  |  |  | @ Cl=0.4, Cd= | 0.0059349
|  |  |  | @ Cl=0.6, Cd= | 0.0064373
alpha (deg) | Cl | Cd | Cm | Cl/Cd
-20 | -0.955 | 0.15243 | -0.029 | -6.267
-19.5 | -0.927 | 0.14883 | -0.029 | -6.231
-19 | -0.899 | 0.14535 | -0.028 | -6.186
-18.5 | -0.87 | 0.14033 | -0.028 | -6.2
-18 | -0.844 | 0.13715 | -0.028 | -6.15
-17.5 | -0.817 | 0.1325 | -0.028 | -6.167
-17 | -0.792 | 0.13406 | -0.029 | -5.909
-16.5 | -0.767 | 0.12304 | -0.029 | -6.236
-16 | -0.739 | 0.11786 | -0.029 | -6.272
-15.5 | -0.711 | 0.11486 | -0.028 | -6.19
-15 | -0.682 | 0.10996 | -0.027 | -6.205
-14.5 | -0.656 | 0.10623 | -0.027 | -6.17
-14 | -0.629 | 0.10297 | -0.027 | -6.106
-13.5 | -0.603 | 0.10454 | -0.028 | -5.765
-13 | -0.576 | 0.09625 | -0.028 | -5.986
-12.5 | -0.549 | 0.09056 | -0.028 | -6.058
-12 | -0.521 | 0.08614 | -0.027 | -6.049
-11.5 | -0.494 | 0.08266 | -0.026 | -5.974
-11 | -0.467 | 0.07955 | -0.027 | -5.873
-10.5 | -0.44 | 0.07606 | -0.027 | -5.791
-10 | -0.414 | 0.07227 | -0.027 | -5.722
-9.5 | -0.388 | 0.06319 | -0.029 | -6.138
-9 | -0.363 | 0.05569 | -0.032 | -6.52
-8.5 | -0.37 | 0.02442 | -0.049 | -15.166
-8 | -0.366 | 0.01257 | -0.055 | -29.086
-7.5 | -0.278 | 0.05234 | -0.024 | -5.314
-7 | -0.253 | 0.04556 | -0.031 | -5.551
-6.5 | -0.421 | 0.01009 | -0.058 | -41.717
-6 | -0.438 | 0.00825 | -0.059 | -53.043
-5.5 | -0.401 | 0.00761 | -0.06 | -52.616
-5 | -0.348 | 0.00725 | -0.06 | -47.958
-4.5 | -0.286 | 0.00698 | -0.061 | -40.984
-4 | -0.222 | 0.00684 | -0.061 | -32.419
-3.5 | -0.155 | 0.0063 | -0.062 | -24.683
-3 | -0.088 | 0.00609 | -0.062 | -14.513
-2.5 | -0.021 | 0.00589 | -0.063 | -3.52
-2 | 0.047 | 0.00583 | -0.064 | 8.093
-1.5 | 0.115 | 0.00577 | -0.064 | 19.989
-1 | 0.183 | 0.00576 | -0.065 | 31.851
-0.5 | 0.251 | 0.00579 | -0.065 | 43.431
0 | 0.319 | 0.00581 | -0.066 | 54.906
0.5 | 0.387 | 0.00591 | -0.066 | 65.457
1 | 0.455 | 0.00604 | -0.067 | 75.313
1.5 | 0.522 | 0.0062 | -0.067 | 84.256
2 | 0.59 | 0.0064 | -0.068 | 92.117
2.5 | 0.657 | 0.00665 | -0.068 | 98.705
3 | 0.723 | 0.00694 | -0.069 | 104.243
3.5 | 0.789 | 0.00731 | -0.069 | 108.018
4 | 0.854 | 0.00774 | -0.07 | 110.327
4.5 | 0.915 | 0.00825 | -0.07 | 111.014
5 | 0.972 | 0.00879 | -0.071 | 110.612
5.5 | 1.023 | 0.00955 | -0.071 | 107.138
6 | 1.063 | 0.00913 | -0.071 | 116.415
6.5 | 1.087 | 0.00979 | -0.072 | 111.036
7 | 1.081 | 0.00931 | -0.072 | 116.108
7.5 | 1.002 | 0.014 | -0.073 | 71.526
8 | 0.686 | 0.01514 | -0.073 | 45.326
8.5 | 0.706 | 0.01816 | -0.072 | 38.856
9 | 0.614 | 0.06362 | -0.04 | 9.643
9.5 | 0.649 | 0.05922 | -0.047 | 10.957
10 | 0.665 | 0.06986 | -0.04 | 9.525
10.5 | 0.692 | 0.07542 | -0.041 | 9.18
11 | 0.72 | 0.08106 | -0.042 | 8.887
11.5 | 0.743 | 0.08596 | -0.039 | 8.643
12 | 0.77 | 0.08929 | -0.04 | 8.622
12.5 | 0.801 | 0.09092 | -0.045 | 8.814
13 | 0.831 | 0.09638 | -0.047 | 8.617
13.5 | 0.856 | 0.10346 | -0.047 | 8.272
14 | 0.877 | 0.10159 | -0.044 | 8.634
14.5 | 0.907 | 0.10631 | -0.047 | 8.533
15 | 0.94 | 0.10736 | -0.051 | 8.756
15.5 | 0.967 | 0.11502 | -0.051 | 8.408
16 | 0.994 | 0.12282 | -0.052 | 8.091
16.5 | 1.011 | 0.12651 | -0.048 | 7.99
17 | 1.038 | 0.12885 | -0.049 | 8.056
17.5 | 1.069 | 0.13078 | -0.052 | 8.175
18 | 1.102 | 0.13179 | -0.055 | 8.362
18.5 | 1.131 | 0.13666 | -0.056 | 8.278
19 | 1.159 | 0.14287 | -0.057 | 8.109
19.5 | 1.179 | 0.15743 | -0.055 | 7.486
20 | 1.196 | 0.15341 | -0.053 | 7.794

## 88. Re 6M Mach 0.50 (2)
BIGFOIL.COM POLAR EXPORT
e224
EPPLER 224 |  |  |  | Cl Max: | 1.2916 | at alpha= | 8 | deg
XFOIL ncrit=9 |  |  |  | L/D Max: | 126.144 | at alpha= | 4.5 | deg
Re: | 6000000 |  |  | Cd Min: | 0.26856 | at alpha= | -20 | deg
Mach: | 0.5 |  |  | Cl=0 at alpha= | -2.2329 | deg
|  |  |  | @ Cl=0.1, Cd= | 0.0048776
|  |  |  | @ Cl=0.4, Cd= | 0.004906
|  |  |  | @ Cl=0.6, Cd= | 0.0053814
alpha (deg) | Cl | Cd | Cm | Cl/Cd
-20 | -0.766 | 0.26856 | 0.0504 | -2.8522
-19.5 | -0.7449 | 0.25997 | 0.0456 | -2.8653
-19 | -0.7241 | 0.25179 | 0.041 | -2.8758
-18.5 | -0.7033 | 0.2425 | 0.0365 | -2.9002
-18 | -0.6829 | 0.23419 | 0.0321 | -2.916
-17.5 | -0.6644 | 0.22556 | 0.0277 | -2.9456
-17 | -0.6445 | 0.21769 | 0.0236 | -2.9606
-16.5 | -0.6247 | 0.21017 | 0.0196 | -2.9724
-16 | -0.6054 | 0.20226 | 0.0157 | -2.9932
-15.5 | -0.5863 | 0.19435 | 0.0119 | -3.0167
-15 | -0.5684 | 0.18619 | 0.0082 | -3.0528
-14.5 | -0.5567 | 0.17513 | 0.0042 | -3.1788
-14 | -0.406 | 0.14325 | -0.0098 | -2.8342
-13 | -0.518 | 0.14891 | -0.0066 | -3.4786
-12.5 | -0.5065 | 0.14045 | -0.0101 | -3.6063
-12 | -0.4936 | 0.1328 | -0.0131 | -3.7169
-11.5 | -0.4875 | 0.12356 | -0.0167 | -3.9455
-11 | -0.4834 | 0.11434 | -0.0202 | -4.2277
-10.5 | -0.4856 | 0.10414 | -0.0244 | -4.663
-10 | -0.4876 | 0.0947 | -0.0283 | -5.1489
-9.5 | -0.4935 | 0.08518 | -0.0324 | -5.7936
-9 | -0.5103 | 0.07459 | -0.0374 | -6.8414
-8.5 | -0.5315 | 0.06422 | -0.0423 | -8.2762
-8 | -0.5354 | 0.04891 | -0.0589 | -10.9466
-7.5 | -0.5383 | 0.03108 | -0.0857 | -17.3198
-7 | -0.5468 | 0.02042 | -0.0895 | -26.7777
-6.5 | -0.5378 | 0.01396 | -0.0835 | -38.5244
-6 | -0.4993 | 0.00942 | -0.078 | -53.0042
-5.5 | -0.4384 | 0.00762 | -0.0745 | -57.5328
-5 | -0.3709 | 0.00688 | -0.0723 | -53.9099
-4.5 | -0.3024 | 0.00648 | -0.0708 | -46.6667
-4 | -0.2345 | 0.00615 | -0.0696 | -38.1301
-3.5 | -0.1675 | 0.00581 | -0.0687 | -28.8296
-3 | -0.1011 | 0.00548 | -0.068 | -18.4489
-2.5 | -0.0352 | 0.0052 | -0.0675 | -6.7692
-2 | 0.0307 | 0.00499 | -0.0671 | 6.1523
-1.5 | 0.0968 | 0.00488 | -0.0668 | 19.8361
-1 | 0.1627 | 0.00483 | -0.0666 | 33.6853
-0.5 | 0.2284 | 0.00479 | -0.0665 | 47.6827
0 | 0.2939 | 0.00481 | -0.0663 | 61.1019
0.5 | 0.3594 | 0.00485 | -0.0661 | 74.1031
1 | 0.4247 | 0.00494 | -0.0658 | 85.9717
1.5 | 0.4898 | 0.00508 | -0.0654 | 96.4173
2 | 0.5549 | 0.00525 | -0.065 | 105.6952
2.5 | 0.6201 | 0.00544 | -0.0644 | 113.989
3 | 0.6843 | 0.00575 | -0.0635 | 119.0087
3.5 | 0.7489 | 0.00608 | -0.0624 | 123.1743
4 | 0.8128 | 0.0065 | -0.061 | 125.0462
4.5 | 0.8767 | 0.00695 | -0.0594 | 126.1439
5 | 0.9396 | 0.00749 | -0.0572 | 125.4473
5.5 | 1.0021 | 0.00802 | -0.0546 | 124.9501
6 | 1.058 | 0.00861 | -0.0502 | 122.8804
6.5 | 1.1299 | 0.00923 | -0.0486 | 122.416
7 | 1.195 | 0.00997 | -0.0451 | 119.8596
7.5 | 1.2554 | 0.01109 | -0.0402 | 113.2011
8 | 1.2916 | 0.01363 | -0.0313 | 94.7616
8.5 | 1.2858 | 0.01733 | -0.0177 | 74.195
9 | 1.2594 | 0.02211 | -0.0052 | 56.9607
9.5 | 1.2279 | 0.02843 | 0.0023 | 43.1903
10 | 1.1896 | 0.03713 | 0.004 | 32.0388
10.5 | 1.1546 | 0.0479 | 0.0001 | 24.1044
11 | 1.1202 | 0.06088 | -0.0079 | 18.4001
11.5 | 1.0881 | 0.07529 | -0.0175 | 14.4521
12 | 1.0584 | 0.0904 | -0.0274 | 11.708
12.5 | 1.034 | 0.10513 | -0.0366 | 9.8354
13 | 1.0128 | 0.11975 | -0.0457 | 8.4576

## 89. Re 7M Mach 0.00 (1)
BIGFOIL.COM POLAR EXPORT
e224
EPPLER 224 |  |  |  | Cl Max: | 1.211 | at alpha= | 10 | deg
JavaFoil+Calcfoil stall+Eppler ext transition |  |  |  | L/D Max: | 129.8 | at alpha= | 10 | deg
Re: | 7000000 |  |  | Cd Min: | 0.00554 | at alpha= | -1.5 | deg
Mach: | 0 |  |  | Cl=0 at alpha= | -2.3475 | deg
|  |  |  | @ Cl=0.1, Cd= | 0.00554
|  |  |  | @ Cl=0.4, Cd= | 0.0057402
|  |  |  | @ Cl=0.6, Cd= | 0.0062083
alpha (deg) | Cl | Cd | Cm | Cl/Cd
-15 | -0.454 | 0.09975 | -0.025 | -4.555
-14.5 | -0.474 | 0.09351 | -0.025 | -5.064
-14 | -0.492 | 0.08736 | -0.026 | -5.631
-13.5 | -0.513 | 0.07773 | -0.029 | -6.597
-13 | -0.526 | 0.07576 | -0.028 | -6.943
-12.5 | -0.539 | 0.07105 | -0.029 | -7.593
-12 | -0.555 | 0.06265 | -0.031 | -8.854
-11.5 | -0.57 | 0.0527 | -0.034 | -10.82
-11 | -0.599 | 0.03408 | -0.039 | -17.577
-10.5 | -0.64 | 0.01616 | -0.044 | -39.608
-10 | -0.66 | 0.01089 | -0.047 | -60.619
-9.5 | -0.656 | 0.00979 | -0.048 | -67.024
-9 | -0.64 | 0.00825 | -0.049 | -77.626
-8.5 | -0.615 | 0.00839 | -0.049 | -73.364
-8 | -0.585 | 0.00802 | -0.05 | -72.935
-7.5 | -0.549 | 0.00767 | -0.05 | -71.535
-7 | -0.508 | 0.00734 | -0.05 | -69.117
-6.5 | -0.462 | 0.00711 | -0.051 | -64.998
-6 | -0.413 | 0.0069 | -0.051 | -59.918
-5.5 | -0.361 | 0.00673 | -0.052 | -53.731
-5 | -0.307 | 0.00655 | -0.052 | -46.865
-4.5 | -0.251 | 0.00644 | -0.053 | -38.896
-4 | -0.193 | 0.00612 | -0.053 | -31.58
-3.5 | -0.135 | 0.00592 | -0.054 | -22.813
-3 | -0.077 | 0.00574 | -0.054 | -13.358
-2.5 | -0.018 | 0.00564 | -0.055 | -3.189
-2 | 0.041 | 0.00561 | -0.055 | 7.289
-1.5 | 0.1 | 0.00554 | -0.055 | 18.016
-1 | 0.159 | 0.00555 | -0.056 | 28.626
-0.5 | 0.218 | 0.00555 | -0.056 | 39.194
0 | 0.277 | 0.0056 | -0.057 | 49.436
0.5 | 0.335 | 0.00562 | -0.057 | 59.67
1 | 0.394 | 0.00573 | -0.058 | 68.812
1.5 | 0.453 | 0.00583 | -0.058 | 77.662
2 | 0.511 | 0.00594 | -0.059 | 86.016
2.5 | 0.57 | 0.00611 | -0.059 | 93.191
3 | 0.628 | 0.0063 | -0.059 | 99.694
3.5 | 0.685 | 0.00652 | -0.06 | 105.067
4 | 0.743 | 0.0068 | -0.06 | 109.219
4.5 | 0.798 | 0.00708 | -0.061 | 112.725
5 | 0.853 | 0.00744 | -0.061 | 114.532
5.5 | 0.905 | 0.00779 | -0.062 | 116.241
6 | 0.955 | 0.00823 | -0.062 | 116.032
6.5 | 1.004 | 0.00895 | -0.062 | 112.096
7 | 1.049 | 0.00928 | -0.063 | 113
7.5 | 1.091 | 0.00964 | -0.063 | 113.204
8 | 1.13 | 0.01004 | -0.064 | 112.467
8.5 | 1.164 | 0.01058 | -0.064 | 110.034
9 | 1.191 | 0.00952 | -0.064 | 125.188
9.5 | 1.205 | 0.01001 | -0.065 | 120.354
10 | 1.211 | 0.00933 | -0.065 | 129.8
10.5 | 1.209 | 0.01329 | -0.065 | 90.961
11 | 1.198 | 0.01407 | -0.065 | 85.141
11.5 | 1.179 | 0.01506 | -0.066 | 78.269
12 | 1.147 | 0.01659 | -0.065 | 69.143
12.5 | 1.11 | 0.01824 | -0.065 | 60.864
13 | 1.062 | 0.02131 | -0.064 | 49.858
13.5 | 0.981 | 0.0339 | -0.061 | 28.93
14 | 0.937 | 0.03767 | -0.061 | 24.864
14.5 | 0.847 | 0.06552 | -0.054 | 12.929
15 | 0.792 | 0.08113 | -0.05 | 9.762

## 90. Re 7M Mach 0.00 (2)
BIGFOIL.COM POLAR EXPORT
e224
EPPLER 224 |  |  |  | Cl Max: | 1.7483 | at alpha= | 18.5 | deg
XFOIL ncrit=9 |  |  |  | L/D Max: | 126.21 | at alpha= | 6 | deg
Re: | 7000000 |  |  | Cd Min: | 0.14479 | at alpha= | -17.5 | deg
Mach: | 0 |  |  | Cl=0 at alpha= | -2.2676 | deg
|  |  |  | @ Cl=0.1, Cd= | 0.0046298
|  |  |  | @ Cl=0.4, Cd= | 0.004758
|  |  |  | @ Cl=0.6, Cd= | 0.0053534
alpha (deg) | Cl | Cd | Cm | Cl/Cd
-17.5 | -0.8095 | 0.14479 | 0.0014 | -5.5909
-17 | -0.9058 | 0.11531 | -0.0136 | -7.8553
-16.5 | -1.0066 | 0.08844 | -0.0282 | -11.3817
-16 | -1.0566 | 0.07181 | -0.0372 | -14.7138
-15.5 | -1.1433 | 0.04696 | -0.0547 | -24.3463
-15 | -1.1315 | 0.04046 | -0.0602 | -27.9659
-14.5 | -1.2077 | 0.02656 | -0.0674 | -45.4706
-14 | -1.2043 | 0.02393 | -0.0624 | -50.326
-13.5 | -1.2001 | 0.0206 | -0.0571 | -58.2573
-13 | -1.1754 | 0.01801 | -0.054 | -65.2637
-12.5 | -1.1256 | 0.01583 | -0.0551 | -71.1055
-12 | -1.0716 | 0.01419 | -0.0564 | -75.518
-11.5 | -1.015 | 0.01279 | -0.0579 | -79.3589
-11 | -0.9559 | 0.01165 | -0.0596 | -82.0515
-10.5 | -0.9004 | 0.0106 | -0.0603 | -84.9434
-10 | -0.8444 | 0.00978 | -0.0608 | -86.3395
-9.5 | -0.7852 | 0.00908 | -0.062 | -86.4758
-9 | -0.7335 | 0.00846 | -0.0614 | -86.7021
-8.5 | -0.6818 | 0.00795 | -0.0607 | -85.761
-8 | -0.6298 | 0.00755 | -0.06 | -83.4172
-7.5 | -0.5763 | 0.00724 | -0.0596 | -79.5994
-7 | -0.5223 | 0.00701 | -0.0592 | -74.5078
-6.5 | -0.4684 | 0.00668 | -0.0589 | -70.1198
-6 | -0.4136 | 0.00641 | -0.0587 | -64.5242
-5.5 | -0.3584 | 0.00618 | -0.0585 | -57.9935
-5 | -0.3031 | 0.00598 | -0.0584 | -50.6856
-4.5 | -0.2478 | 0.00574 | -0.0583 | -43.1707
-4 | -0.1922 | 0.00554 | -0.0582 | -34.6931
-3.5 | -0.1368 | 0.0053 | -0.0582 | -25.8113
-3 | -0.0812 | 0.00511 | -0.0582 | -15.8904
-2.5 | -0.0258 | 0.00488 | -0.0582 | -5.2869
-2 | 0.0297 | 0.00473 | -0.0582 | 6.2791
-1.5 | 0.0857 | 0.00464 | -0.0582 | 18.4698
-1 | 0.1416 | 0.0046 | -0.0583 | 30.7826
-0.5 | 0.1973 | 0.00457 | -0.0583 | 43.1729
0 | 0.2532 | 0.00457 | -0.0584 | 55.4048
0.5 | 0.3088 | 0.00462 | -0.0584 | 66.8398
1 | 0.3643 | 0.0047 | -0.0584 | 77.5106
1.5 | 0.4197 | 0.00479 | -0.0583 | 87.62
2 | 0.4749 | 0.00491 | -0.0583 | 96.721
2.5 | 0.5297 | 0.00509 | -0.0582 | 104.0668
3 | 0.5843 | 0.00529 | -0.058 | 110.4537
3.5 | 0.6388 | 0.00551 | -0.0579 | 115.9347
4 | 0.6921 | 0.00584 | -0.0575 | 118.5103
4.5 | 0.7457 | 0.00614 | -0.0572 | 121.4495
5 | 0.7986 | 0.00648 | -0.0568 | 123.2407
5.5 | 0.8511 | 0.00682 | -0.0562 | 124.7947
6 | 0.9024 | 0.00715 | -0.0554 | 126.2098
6.5 | 0.9534 | 0.00762 | -0.0546 | 125.1181
7 | 1.007 | 0.00803 | -0.0543 | 125.4047
7.5 | 1.0596 | 0.00845 | -0.0539 | 125.3964
8 | 1.1119 | 0.00887 | -0.0534 | 125.3551
8.5 | 1.1638 | 0.00929 | -0.053 | 125.2745
9 | 1.2145 | 0.00982 | -0.0523 | 123.6762
9.5 | 1.2651 | 0.01031 | -0.0516 | 122.7061
10 | 1.3139 | 0.01093 | -0.0507 | 120.2104
10.5 | 1.3622 | 0.01155 | -0.0497 | 117.9394
11 | 1.4085 | 0.01231 | -0.0484 | 114.4192
11.5 | 1.4552 | 0.01296 | -0.0473 | 112.284
12 | 1.5002 | 0.01369 | -0.0459 | 109.5836
12.5 | 1.5432 | 0.0145 | -0.0442 | 106.4276
13 | 1.5839 | 0.01539 | -0.0422 | 102.9175
13.5 | 1.6208 | 0.01644 | -0.0396 | 98.5888
14 | 1.6537 | 0.01758 | -0.0365 | 94.0671
14.5 | 1.6757 | 0.01865 | -0.0313 | 89.8499
15 | 1.692 | 0.02004 | -0.0257 | 84.4311
15.5 | 1.7056 | 0.02175 | -0.0206 | 78.4184
16 | 1.7145 | 0.02396 | -0.0156 | 71.5568
16.5 | 1.7269 | 0.02621 | -0.012 | 65.8871
17 | 1.74 | 0.02869 | -0.0091 | 60.6483
17.5 | 1.7455 | 0.03209 | -0.0067 | 54.3939
18 | 1.7407 | 0.03691 | -0.005 | 47.1607
18.5 | 1.7483 | 0.04099 | -0.0046 | 42.6519
19 | 1.7351 | 0.04797 | -0.0054 | 36.1705
19.5 | 1.7133 | 0.05698 | -0.0081 | 30.0684
20 | 1.6896 | 0.06729 | -0.0124 | 25.1092

## 91. Re 7M Mach 0.10 (1)
BIGFOIL.COM POLAR EXPORT
e224
EPPLER 224 |  |  |  | Cl Max: | 1.206 | at alpha= | 10 | deg
JavaFoil+Calcfoil stall+Eppler ext transition |  |  |  | L/D Max: | 128.11 | at alpha= | 10 | deg
Re: | 7000000 |  |  | Cd Min: | 0.00555 | at alpha= | -1.5 | deg
Mach: | 0.1 |  |  | Cl=0 at alpha= | -2.3475 | deg
|  |  |  | @ Cl=0.1, Cd= | 0.00555
|  |  |  | @ Cl=0.4, Cd= | 0.0057475
|  |  |  | @ Cl=0.6, Cd= | 0.0062354
alpha (deg) | Cl | Cd | Cm | Cl/Cd
-14.5 | -0.437 | 0.09598 | -0.025 | -4.551
-14 | -0.458 | 0.08949 | -0.026 | -5.122
-13.5 | -0.48 | 0.08249 | -0.027 | -5.817
-13 | -0.499 | 0.07774 | -0.028 | -6.415
-12.5 | -0.515 | 0.07356 | -0.028 | -7.001
-12 | -0.532 | 0.06645 | -0.03 | -8.001
-11.5 | -0.549 | 0.05699 | -0.033 | -9.632
-11 | -0.57 | 0.04332 | -0.037 | -13.169
-10.5 | -0.612 | 0.02158 | -0.043 | -28.364
-10 | -0.646 | 0.01165 | -0.047 | -55.446
-9.5 | -0.649 | 0.01 | -0.048 | -64.919
-9 | -0.637 | 0.00836 | -0.049 | -76.175
-8.5 | -0.614 | 0.00851 | -0.049 | -72.153
-8 | -0.584 | 0.00809 | -0.05 | -72.195
-7.5 | -0.549 | 0.00772 | -0.05 | -71.166
-7 | -0.509 | 0.0074 | -0.051 | -68.716
-6.5 | -0.464 | 0.00714 | -0.051 | -64.983
-6 | -0.415 | 0.00693 | -0.052 | -59.883
-5.5 | -0.363 | 0.00675 | -0.052 | -53.791
-5 | -0.309 | 0.00657 | -0.053 | -46.953
-4.5 | -0.252 | 0.00646 | -0.053 | -38.968
-4 | -0.194 | 0.0061 | -0.053 | -31.844
-3.5 | -0.136 | 0.00594 | -0.054 | -22.882
-3 | -0.077 | 0.00575 | -0.054 | -13.404
-2.5 | -0.018 | 0.00566 | -0.055 | -3.19
-2 | 0.041 | 0.00562 | -0.055 | 7.319
-1.5 | 0.1 | 0.00555 | -0.056 | 18.082
-1 | 0.16 | 0.00555 | -0.056 | 28.757
-0.5 | 0.219 | 0.00555 | -0.057 | 39.396
0 | 0.278 | 0.00558 | -0.057 | 49.827
0.5 | 0.337 | 0.00563 | -0.058 | 59.896
1 | 0.396 | 0.00574 | -0.058 | 69.059
1.5 | 0.455 | 0.00585 | -0.058 | 77.834
2 | 0.514 | 0.00599 | -0.059 | 85.77
2.5 | 0.572 | 0.00615 | -0.059 | 93.101
3 | 0.631 | 0.00633 | -0.06 | 99.595
3.5 | 0.689 | 0.00657 | -0.06 | 104.909
4 | 0.746 | 0.00681 | -0.061 | 109.515
4.5 | 0.802 | 0.0071 | -0.061 | 112.984
5 | 0.857 | 0.00747 | -0.061 | 114.691
5.5 | 0.909 | 0.00785 | -0.062 | 115.809
6 | 0.96 | 0.00827 | -0.062 | 116.051
6.5 | 1.008 | 0.00899 | -0.063 | 112.026
7 | 1.053 | 0.00937 | -0.063 | 112.364
7.5 | 1.094 | 0.00974 | -0.064 | 112.332
8 | 1.132 | 0.01015 | -0.064 | 111.543
8.5 | 1.166 | 0.01068 | -0.064 | 109.164
9 | 1.192 | 0.00961 | -0.065 | 124.018
9.5 | 1.203 | 0.01016 | -0.065 | 118.421
10 | 1.206 | 0.00942 | -0.065 | 128.11
10.5 | 1.201 | 0.01338 | -0.066 | 89.71
11 | 1.186 | 0.01432 | -0.066 | 82.772
11.5 | 1.159 | 0.01561 | -0.066 | 74.286
12 | 1.121 | 0.01743 | -0.065 | 64.295
12.5 | 1.079 | 0.0192 | -0.065 | 56.174
13 | 1.021 | 0.02345 | -0.064 | 43.54
13.5 | 0.914 | 0.04612 | -0.058 | 19.824
14 | 0.869 | 0.04997 | -0.058 | 17.393
14.5 | 0.782 | 0.08111 | -0.049 | 9.645
15 | 0.73 | 0.09424 | -0.046 | 7.75

## 92. Re 7M Mach 0.10 (2)
BIGFOIL.COM POLAR EXPORT
e224
EPPLER 224 |  |  |  | Cl Max: | 1.7287 | at alpha= | 17.5 | deg
XFOIL ncrit=9 |  |  |  | L/D Max: | 125.881 | at alpha= | 6 | deg
Re: | 7000000 |  |  | Cd Min: | 0.16372 | at alpha= | -16 | deg
Mach: | 0.1 |  |  | Cl=0 at alpha= | -2.2661 | deg
|  |  |  | @ Cl=0.1, Cd= | 0.00464
|  |  |  | @ Cl=0.4, Cd= | 0.0047645
|  |  |  | @ Cl=0.6, Cd= | 0.0053521
alpha (deg) | Cl | Cd | Cm | Cl/Cd
-16.5 | -0.6821 | 0.16101 | 0.0078 | -4.2364
-16 | -0.6405 | 0.16372 | 0.0081 | -3.9122
-15.5 | -0.6301 | 0.1567 | 0.0049 | -4.0211
-14.5 | -1.1161 | 0.03741 | -0.0642 | -29.8343
-14 | -1.0979 | 0.03312 | -0.0675 | -33.1492
-13.5 | -1.1374 | 0.02667 | -0.0652 | -42.6472
-13 | -1.1643 | 0.021 | -0.0575 | -55.4429
-12.5 | -1.1293 | 0.01773 | -0.0568 | -63.6943
-12 | -1.0782 | 0.01539 | -0.058 | -70.0585
-11.5 | -1.0226 | 0.01361 | -0.0593 | -75.1359
-11 | -0.9636 | 0.01225 | -0.0608 | -78.6612
-10.5 | -0.9075 | 0.01101 | -0.0615 | -82.4251
-10 | -0.8512 | 0.01009 | -0.062 | -84.3608
-9 | -0.739 | 0.00863 | -0.0624 | -85.6315
-8.5 | -0.6869 | 0.00807 | -0.0616 | -85.1177
-8 | -0.6345 | 0.00765 | -0.0607 | -82.9412
-7.5 | -0.5806 | 0.0073 | -0.0602 | -79.5342
-7 | -0.5262 | 0.00704 | -0.0598 | -74.7443
-6.5 | -0.4717 | 0.00673 | -0.0594 | -70.0892
-6 | -0.4165 | 0.00644 | -0.0591 | -64.6739
-5.5 | -0.3609 | 0.00621 | -0.059 | -58.1159
-5 | -0.3051 | 0.006 | -0.0588 | -50.85
-4.5 | -0.2495 | 0.00576 | -0.0587 | -43.316
-4 | -0.1935 | 0.00556 | -0.0586 | -34.8022
-3.5 | -0.1378 | 0.00532 | -0.0585 | -25.9023
-3 | -0.0819 | 0.00511 | -0.0585 | -16.0274
-2.5 | -0.0261 | 0.00489 | -0.0585 | -5.3374
-2 | 0.0297 | 0.00474 | -0.0585 | 6.2658
-1.5 | 0.086 | 0.00465 | -0.0585 | 18.4946
-1 | 0.1423 | 0.00461 | -0.0586 | 30.8677
-0.5 | 0.1983 | 0.00458 | -0.0586 | 43.2969
0 | 0.2545 | 0.00458 | -0.0586 | 55.5677
0.5 | 0.3105 | 0.00463 | -0.0586 | 67.0626
1 | 0.3662 | 0.00471 | -0.0586 | 77.7495
1.5 | 0.422 | 0.0048 | -0.0586 | 87.9167
2 | 0.4776 | 0.00492 | -0.0585 | 97.0732
2.5 | 0.5326 | 0.0051 | -0.0584 | 104.4314
3 | 0.5876 | 0.0053 | -0.0583 | 110.8679
3.5 | 0.6423 | 0.00553 | -0.0581 | 116.1483
4 | 0.6961 | 0.00585 | -0.0577 | 118.9915
4.5 | 0.7499 | 0.00617 | -0.0573 | 121.5397
5 | 0.8033 | 0.0065 | -0.0569 | 123.5846
5.5 | 0.8562 | 0.00685 | -0.0563 | 124.9927
6 | 0.9076 | 0.00721 | -0.0554 | 125.8807
7 | 1.0132 | 0.00808 | -0.0542 | 125.396
7.5 | 1.0661 | 0.00851 | -0.0537 | 125.2761
8 | 1.119 | 0.00892 | -0.0532 | 125.4484
8.5 | 1.1712 | 0.00938 | -0.0526 | 124.8614
9 | 1.2224 | 0.0099 | -0.0518 | 123.4747
9.5 | 1.273 | 0.01045 | -0.051 | 121.8182
10 | 1.3226 | 0.01106 | -0.05 | 119.5841
10.5 | 1.3706 | 0.01177 | -0.0488 | 116.4486
11 | 1.4178 | 0.01249 | -0.0474 | 113.5148
11.5 | 1.4645 | 0.01319 | -0.046 | 111.0311
12 | 1.5091 | 0.014 | -0.0443 | 107.7929
12.5 | 1.5516 | 0.01489 | -0.0423 | 104.2042
13 | 1.5914 | 0.01586 | -0.0399 | 100.3405
13.5 | 1.6266 | 0.01702 | -0.0368 | 95.5699
14 | 1.652 | 0.01826 | -0.032 | 90.471
14.5 | 1.6694 | 0.01957 | -0.0262 | 85.304
15 | 1.6811 | 0.0214 | -0.0203 | 78.5561
15.5 | 1.6954 | 0.02327 | -0.0156 | 72.8578
16 | 1.7083 | 0.02549 | -0.0115 | 67.0184
16.5 | 1.7178 | 0.02821 | -0.0081 | 60.8933
17 | 1.728 | 0.03124 | -0.0056 | 55.3137
17.5 | 1.7287 | 0.0355 | -0.0037 | 48.6958
18 | 1.7176 | 0.04159 | -0.0031 | 41.2984
18.5 | 1.7182 | 0.04708 | -0.0037 | 36.4953
19 | 1.6961 | 0.05613 | -0.0063 | 30.2174
19.5 | 1.6649 | 0.06765 | -0.0113 | 24.6105
20 | 1.6256 | 0.0817 | -0.0186 | 19.8972

## 93. Re 7M Mach 0.25 (1)
BIGFOIL.COM POLAR EXPORT
e224
EPPLER 224 |  |  |  | Cl Max: | 1.186 | at alpha= | 9 | deg
JavaFoil+Calcfoil stall+Eppler ext transition |  |  |  | L/D Max: | 130.467 | at alpha= | 9 | deg
Re: | 7000000 |  |  | Cd Min: | 0.0056 | at alpha= | -1.5 | deg
Mach: | 0.25 |  |  | Cl=0 at alpha= | -2.3443 | deg
|  |  |  | @ Cl=0.1, Cd= | 0.0056029
|  |  |  | @ Cl=0.4, Cd= | 0.0057697
|  |  |  | @ Cl=0.6, Cd= | 0.098
alpha (deg) | Cl | Cd | Cm | Cl/Cd
-13.5 | -0.189 | 0.09343 | -0.023 | -2.027
-13 | -0.252 | 0.08615 | -0.025 | -2.929
-12.5 | -0.306 | 0.08303 | -0.024 | -3.681
-12 | -0.354 | 0.07715 | -0.025 | -4.583
-11.5 | -0.396 | 0.07177 | -0.026 | -5.517
-11 | -0.433 | 0.06587 | -0.028 | -6.567
-10.5 | -0.464 | 0.05881 | -0.031 | -7.885
-10 | -0.493 | 0.04773 | -0.035 | -10.335
-9.5 | -0.539 | 0.02531 | -0.043 | -21.308
-9 | -0.592 | 0.01073 | -0.049 | -55.209
-8.5 | -0.594 | 0.00849 | -0.051 | -70.022
-8 | -0.577 | 0.00851 | -0.051 | -67.721
-7.5 | -0.549 | 0.00799 | -0.052 | -68.718
-7 | -0.513 | 0.00769 | -0.052 | -66.724
-6.5 | -0.471 | 0.00733 | -0.053 | -64.234
-6 | -0.423 | 0.00705 | -0.053 | -60.054
-5.5 | -0.371 | 0.00684 | -0.054 | -54.261
-5 | -0.316 | 0.00667 | -0.054 | -47.392
-4.5 | -0.258 | 0.00657 | -0.054 | -39.353
-4 | -0.199 | 0.00641 | -0.055 | -31.076
-3.5 | -0.139 | 0.00602 | -0.055 | -23.182
-3 | -0.079 | 0.00581 | -0.056 | -13.638
-2.5 | -0.019 | 0.00569 | -0.056 | -3.263
-2 | 0.042 | 0.00566 | -0.057 | 7.46
-1.5 | 0.103 | 0.0056 | -0.057 | 18.422
-1 | 0.164 | 0.0056 | -0.058 | 29.292
-0.5 | 0.225 | 0.0056 | -0.058 | 40.151
0 | 0.286 | 0.00563 | -0.059 | 50.729
0.5 | 0.346 | 0.00569 | -0.059 | 60.915
1 | 0.407 | 0.00578 | -0.06 | 70.443
1.5 | 0.468 | 0.0059 | -0.06 | 79.256
2 | 0.528 | 0.00605 | -0.06 | 87.211
2.5 | 0.588 | 0.00622 | -0.061 | 94.554
3 | 0.648 | 0.00642 | -0.061 | 100.971
3.5 | 0.707 | 0.00668 | -0.062 | 105.957
4 | 0.766 | 0.00696 | -0.062 | 110.158
4.5 | 0.824 | 0.00731 | -0.063 | 112.707
5 | 0.879 | 0.00765 | -0.063 | 114.941
5.5 | 0.932 | 0.00807 | -0.064 | 115.533
6 | 0.982 | 0.00865 | -0.064 | 113.53
6.5 | 1.029 | 0.0093 | -0.064 | 110.626
7 | 1.073 | 0.00973 | -0.065 | 110.241
7.5 | 1.111 | 0.01015 | -0.065 | 109.44
8 | 1.144 | 0.0107 | -0.066 | 106.927
8.5 | 1.17 | 0.00966 | -0.066 | 121.135
9 | 1.186 | 0.00909 | -0.066 | 130.467
9.5 | 1.18 | 0.01299 | -0.067 | 90.884
10 | 1.161 | 0.01386 | -0.067 | 83.743
10.5 | 1.126 | 0.01497 | -0.067 | 75.215
11 | 1.069 | 0.01684 | -0.067 | 63.476
11.5 | 0.995 | 0.01957 | -0.066 | 50.822
12 | 0.818 | 0.05567 | -0.053 | 14.695
12.5 | 0.709 | 0.08388 | -0.04 | 8.454
13 | 0.633 | 0.0881 | -0.04 | 7.185
13.5 | 0.55 | 0.09382 | -0.04 | 5.864
14 | 0.462 | 0.098 | -0.041 | 4.719

## 94. Re 7M Mach 0.25 (2)
BIGFOIL.COM POLAR EXPORT
e224
EPPLER 224 |  |  |  | Cl Max: | 1.5856 | at alpha= | 13 | deg
XFOIL ncrit=9 |  |  |  | L/D Max: | 125.718 | at alpha= | 5.5 | deg
Re: | 7000000 |  |  | Cd Min: | 0.1951 | at alpha= | -16.5 | deg
Mach: | 0.25 |  |  | Cl=0 at alpha= | -2.2604 | deg
|  |  |  | @ Cl=0.1, Cd= | 0.0046659
|  |  |  | @ Cl=0.4, Cd= | 0.0047877
|  |  |  | @ Cl=0.6, Cd= | 0.0053389
alpha (deg) | Cl | Cd | Cm | Cl/Cd
-16.5 | -0.6022 | 0.1951 | 0.0174 | -3.0866
-16 | -0.5886 | 0.18744 | 0.014 | -3.1402
-15.5 | -0.5937 | 0.17232 | 0.0089 | -3.4453
-14 | -0.7542 | 0.10382 | -0.0216 | -7.2645
-13.5 | -0.813 | 0.08537 | -0.0321 | -9.5233
-13 | -0.8268 | 0.07528 | -0.0374 | -10.983
-12.5 | -0.9098 | 0.05125 | -0.0527 | -17.7522
-12 | -0.9166 | 0.03895 | -0.0649 | -23.5327
-11.5 | -0.9838 | 0.02926 | -0.0663 | -33.6227
-11 | -0.9734 | 0.02217 | -0.0674 | -43.9062
-10.5 | -0.9318 | 0.01668 | -0.0692 | -55.8633
-10 | -0.8793 | 0.01407 | -0.0691 | -62.4947
-9.5 | -0.8202 | 0.01209 | -0.0695 | -67.8412
-9 | -0.7653 | 0.01037 | -0.0688 | -73.7994
-8.5 | -0.713 | 0.0092 | -0.0671 | -77.5
-7.5 | -0.6041 | 0.0078 | -0.0642 | -77.4487
-7 | -0.5477 | 0.00733 | -0.0632 | -74.7203
-6.5 | -0.4903 | 0.00701 | -0.0625 | -69.9429
-6 | -0.4331 | 0.00663 | -0.0619 | -65.3243
-5.5 | -0.3751 | 0.00634 | -0.0614 | -59.164
-4.5 | -0.2589 | 0.00588 | -0.0608 | -44.0306
-4 | -0.2009 | 0.00565 | -0.0605 | -35.5575
-3.5 | -0.1432 | 0.00537 | -0.0603 | -26.6667
-3 | -0.0854 | 0.00516 | -0.0602 | -16.5504
-2.5 | -0.0277 | 0.00494 | -0.0601 | -5.6073
-2 | 0.0301 | 0.00478 | -0.0601 | 6.2971
-1.5 | 0.0882 | 0.00467 | -0.0601 | 18.8865
-1 | 0.1462 | 0.00465 | -0.0601 | 31.4409
-0.5 | 0.204 | 0.00461 | -0.0601 | 44.2516
0 | 0.2619 | 0.00462 | -0.0601 | 56.6883
0.5 | 0.3197 | 0.00466 | -0.0601 | 68.6052
1 | 0.3772 | 0.00474 | -0.06 | 79.5781
1.5 | 0.4346 | 0.00486 | -0.0599 | 89.4239
2 | 0.492 | 0.00498 | -0.0598 | 98.7952
2.5 | 0.5489 | 0.00515 | -0.0596 | 106.5825
3 | 0.6057 | 0.00536 | -0.0594 | 113.0037
3.5 | 0.6623 | 0.00561 | -0.0591 | 118.057
4 | 0.7179 | 0.00595 | -0.0586 | 120.6555
5 | 0.8289 | 0.00666 | -0.0573 | 124.4595
5.5 | 0.8838 | 0.00703 | -0.0565 | 125.7183
6.5 | 0.9913 | 0.00793 | -0.0542 | 125.0063
7 | 1.0473 | 0.00834 | -0.0534 | 125.5755
7.5 | 1.1026 | 0.00883 | -0.0524 | 124.8698
8 | 1.158 | 0.00929 | -0.0515 | 124.6502
8.5 | 1.2122 | 0.00986 | -0.0503 | 122.9412
9 | 1.2652 | 0.01052 | -0.0488 | 120.2662
9.5 | 1.3177 | 0.01119 | -0.0471 | 117.7569
10 | 1.3679 | 0.01205 | -0.0451 | 113.5187
10.5 | 1.4176 | 0.01288 | -0.0429 | 110.0621
11 | 1.465 | 0.01384 | -0.0403 | 105.8526
11.5 | 1.5096 | 0.01492 | -0.0372 | 101.1796
12 | 1.5491 | 0.01622 | -0.0334 | 95.5055
12.5 | 1.5791 | 0.01776 | -0.0282 | 88.9133
13 | 1.5856 | 0.01981 | -0.0195 | 80.0404
13.5 | 1.5856 | 0.02259 | -0.0117 | 70.1903
14 | 1.5799 | 0.0262 | -0.0051 | 60.3015
14.5 | 1.5798 | 0.03009 | -0.0009 | 52.5025
15 | 1.5629 | 0.03617 | 0.0018 | 43.2098
15.5 | 1.5373 | 0.04441 | 0.0015 | 34.6161
16 | 1.5031 | 0.05533 | -0.0022 | 27.1661
16.5 | 1.4689 | 0.06803 | -0.0086 | 21.5919
17 | 1.4273 | 0.08341 | -0.0175 | 17.1119
17.5 | 1.3803 | 0.101 | -0.0283 | 13.6663
18 | 1.3247 | 0.12125 | -0.0411 | 10.9254

## 95. Re 7M Mach 0.50 (1)
BIGFOIL.COM POLAR EXPORT
e224
EPPLER 224 |  |  |  | Cl Max: | 1.199 | at alpha= | 20 | deg
JavaFoil+Calcfoil stall+Eppler ext transition |  |  |  | L/D Max: | 118.715 | at alpha= | 7 | deg
Re: | 7000000 |  |  | Cd Min: | 0.00575 | at alpha= | -1 | deg
Mach: | 0.5 |  |  | Cl=0 at alpha= | -2.3456 | deg
|  |  |  | @ Cl=0.1, Cd= | 0.0057866
|  |  |  | @ Cl=0.4, Cd= | 0.0059229
|  |  |  | @ Cl=0.6, Cd= | 0.0064499
alpha (deg) | Cl | Cd | Cm | Cl/Cd
-20 | -0.957 | 0.14907 | -0.029 | -6.418
-19.5 | -0.928 | 0.1465 | -0.029 | -6.336
-19 | -0.9 | 0.14154 | -0.029 | -6.36
-18.5 | -0.871 | 0.13958 | -0.028 | -6.243
-18 | -0.844 | 0.13585 | -0.028 | -6.211
-17.5 | -0.817 | 0.13104 | -0.028 | -6.237
-17 | -0.793 | 0.1327 | -0.029 | -5.973
-16.5 | -0.768 | 0.12152 | -0.03 | -6.322
-16 | -0.741 | 0.1159 | -0.03 | -6.39
-15.5 | -0.712 | 0.11365 | -0.029 | -6.263
-15 | -0.683 | 0.11013 | -0.028 | -6.204
-14.5 | -0.656 | 0.10569 | -0.027 | -6.204
-14 | -0.629 | 0.10054 | -0.027 | -6.256
-13.5 | -0.603 | 0.10267 | -0.028 | -5.87
-13 | -0.576 | 0.09482 | -0.028 | -6.078
-12.5 | -0.549 | 0.08946 | -0.028 | -6.138
-12 | -0.522 | 0.08494 | -0.028 | -6.142
-11.5 | -0.495 | 0.07929 | -0.027 | -6.238
-11 | -0.468 | 0.0728 | -0.028 | -6.43
-10.5 | -0.442 | 0.06703 | -0.029 | -6.588
-10 | -0.414 | 0.07085 | -0.027 | -5.837
-9.5 | -0.388 | 0.06213 | -0.03 | -6.248
-9 | -0.364 | 0.05466 | -0.033 | -6.66
-8.5 | -0.382 | 0.01838 | -0.052 | -20.774
-8 | -0.369 | 0.01158 | -0.056 | -31.886
-7.5 | -0.278 | 0.05207 | -0.025 | -5.342
-7 | -0.254 | 0.04447 | -0.032 | -5.705
-6.5 | -0.42 | 0.01012 | -0.057 | -41.458
-6 | -0.438 | 0.00808 | -0.059 | -54.206
-5.5 | -0.401 | 0.00745 | -0.06 | -53.788
-5 | -0.348 | 0.00719 | -0.06 | -48.379
-4.5 | -0.286 | 0.00693 | -0.061 | -41.284
-4 | -0.222 | 0.00675 | -0.061 | -32.819
-3.5 | -0.155 | 0.00627 | -0.062 | -24.779
-3 | -0.088 | 0.00603 | -0.062 | -14.651
-2.5 | -0.021 | 0.00591 | -0.063 | -3.509
-2 | 0.047 | 0.00581 | -0.064 | 8.124
-1.5 | 0.115 | 0.00578 | -0.064 | 19.936
-1 | 0.183 | 0.00575 | -0.065 | 31.88
-0.5 | 0.251 | 0.00578 | -0.065 | 43.444
0 | 0.319 | 0.00585 | -0.066 | 54.538
0.5 | 0.387 | 0.0059 | -0.066 | 65.633
1 | 0.455 | 0.00602 | -0.067 | 75.546
1.5 | 0.522 | 0.00618 | -0.067 | 84.469
2 | 0.59 | 0.00642 | -0.068 | 91.903
2.5 | 0.657 | 0.00662 | -0.068 | 99.206
3 | 0.723 | 0.00689 | -0.069 | 104.941
3.5 | 0.789 | 0.00725 | -0.069 | 108.857
4 | 0.854 | 0.00768 | -0.07 | 111.237
4.5 | 0.915 | 0.00816 | -0.07 | 112.19
5 | 0.972 | 0.00868 | -0.071 | 112.049
5.5 | 1.023 | 0.00937 | -0.071 | 109.15
6 | 1.063 | 0.00896 | -0.072 | 118.694
6.5 | 1.087 | 0.00956 | -0.072 | 113.668
7 | 1.082 | 0.00911 | -0.072 | 118.715
7.5 | 1.002 | 0.01362 | -0.073 | 73.592
8 | 0.687 | 0.01473 | -0.073 | 46.606
8.5 | 0.708 | 0.01756 | -0.072 | 40.325
9 | 0.615 | 0.06232 | -0.042 | 9.868
9.5 | 0.702 | 0.03564 | -0.063 | 19.684
10 | 0.668 | 0.06785 | -0.042 | 9.842
10.5 | 0.694 | 0.0736 | -0.042 | 9.43
11 | 0.721 | 0.08052 | -0.043 | 8.958
11.5 | 0.743 | 0.0839 | -0.039 | 8.856
12 | 0.771 | 0.08839 | -0.041 | 8.725
12.5 | 0.804 | 0.08841 | -0.047 | 9.093
13 | 0.833 | 0.09379 | -0.048 | 8.877
13.5 | 0.856 | 0.10478 | -0.047 | 8.166
14 | 0.878 | 0.10191 | -0.044 | 8.614
14.5 | 0.909 | 0.1046 | -0.048 | 8.689
15 | 0.945 | 0.10358 | -0.052 | 9.121
15.5 | 0.97 | 0.11178 | -0.053 | 8.682
16 | 0.996 | 0.11914 | -0.053 | 8.359
16.5 | 1.011 | 0.12302 | -0.048 | 8.22
17 | 1.042 | 0.12577 | -0.051 | 8.282
17.5 | 1.074 | 0.12686 | -0.054 | 8.465
18 | 1.107 | 0.12642 | -0.056 | 8.754
18.5 | 1.135 | 0.1316 | -0.057 | 8.626
19 | 1.161 | 0.13838 | -0.057 | 8.392
19.5 | 1.18 | 0.15389 | -0.056 | 7.665
20 | 1.199 | 0.14889 | -0.054 | 8.056

## 96. Re 7M Mach 0.50 (2)
BIGFOIL.COM POLAR EXPORT
e224
EPPLER 224 |  |  |  | Cl Max: | 1.3001 | at alpha= | 8 | deg
XFOIL ncrit=9 |  |  |  | L/D Max: | 128.111 | at alpha= | 5 | deg
Re: | 7000000 |  |  | Cd Min: | 0.17557 | at alpha= | -14.5 | deg
Mach: | 0.5 |  |  | Cl=0 at alpha= | -2.2321 | deg
|  |  |  | @ Cl=0.1, Cd= | 0.0048379
|  |  |  | @ Cl=0.4, Cd= | 0.0048853
|  |  |  | @ Cl=0.6, Cd= | 0.0053518
alpha (deg) | Cl | Cd | Cm | Cl/Cd
-15 | -0.4256 | 0.15723 | -0.0008 | -2.7069
-14.5 | -0.5573 | 0.17557 | 0.0045 | -3.1742
-14 | -0.5426 | 0.16694 | 0.0008 | -3.2503
-13.5 | -0.5301 | 0.15782 | -0.0028 | -3.3589
-13 | -0.5207 | 0.14836 | -0.0065 | -3.5097
-12.5 | -0.5101 | 0.13966 | -0.01 | -3.6524
-12 | -0.4955 | 0.13255 | -0.013 | -3.7382
-11.5 | -0.4896 | 0.12323 | -0.0166 | -3.9731
-11 | -0.4856 | 0.11402 | -0.0202 | -4.2589
-10.5 | -0.4891 | 0.10354 | -0.0245 | -4.7238
-10 | -0.491 | 0.09418 | -0.0285 | -5.2134
-9.5 | -0.4978 | 0.08455 | -0.0327 | -5.8876
-9 | -0.5153 | 0.07394 | -0.0376 | -6.9692
-8 | -0.5356 | 0.04606 | -0.0627 | -11.6283
-7.5 | -0.5331 | 0.02838 | -0.092 | -18.7844
-7 | -0.5487 | 0.02049 | -0.089 | -26.7789
-6.5 | -0.5447 | 0.01326 | -0.0828 | -41.0784
-6 | -0.503 | 0.00903 | -0.0775 | -55.7032
-5.5 | -0.4406 | 0.00738 | -0.0742 | -59.7019
-5 | -0.3725 | 0.00669 | -0.0721 | -55.6801
-4.5 | -0.3036 | 0.00632 | -0.0707 | -48.038
-4 | -0.2353 | 0.00604 | -0.0695 | -38.957
-3.5 | -0.1681 | 0.00572 | -0.0686 | -29.3881
-3 | -0.1016 | 0.00541 | -0.068 | -18.78
-2 | 0.0307 | 0.00495 | -0.0671 | 6.202
-1.5 | 0.0969 | 0.00484 | -0.0669 | 20.0207
-0.5 | 0.2287 | 0.00475 | -0.0665 | 48.1474
0 | 0.2942 | 0.00478 | -0.0663 | 61.5481
0.5 | 0.3599 | 0.00483 | -0.0662 | 74.5135
1 | 0.4252 | 0.00492 | -0.0659 | 86.4228
1.5 | 0.4905 | 0.00506 | -0.0656 | 96.9368
2 | 0.5558 | 0.00523 | -0.0651 | 106.2715
2.5 | 0.6211 | 0.00541 | -0.0646 | 114.8059
3 | 0.6855 | 0.00571 | -0.0637 | 120.0525
3.5 | 0.7505 | 0.00602 | -0.0627 | 124.6678
4 | 0.8145 | 0.00645 | -0.0613 | 126.2791
4.5 | 0.8789 | 0.00687 | -0.0597 | 127.933
5 | 0.9429 | 0.00736 | -0.0578 | 128.1114
5.5 | 1.0055 | 0.00796 | -0.0552 | 126.3191
6.5 | 1.1339 | 0.00898 | -0.0492 | 126.2695
7 | 1.2002 | 0.00966 | -0.0458 | 124.2443
7.5 | 1.2622 | 0.01071 | -0.0411 | 117.8525
8 | 1.3001 | 0.0132 | -0.0323 | 98.4924
8.5 | 1.2958 | 0.01696 | -0.0188 | 76.4033
9 | 1.2683 | 0.02164 | -0.0057 | 58.6091
9.5 | 1.2361 | 0.02782 | 0.0023 | 44.4321
10 | 1.1951 | 0.03653 | 0.0044 | 32.7156
10.5 | 1.1571 | 0.04746 | 0.0006 | 24.3805
11 | 1.1226 | 0.06038 | -0.0073 | 18.5922
11.5 | 1.0916 | 0.07462 | -0.0169 | 14.6288
12 | 1.0625 | 0.08963 | -0.0267 | 11.8543
12.5 | 1.0385 | 0.1043 | -0.0359 | 9.9569
13 | 1.0178 | 0.11883 | -0.045 | 8.5652

## 97. Re 8M Mach 0.00 (1)
BIGFOIL.COM POLAR EXPORT
e224
EPPLER 224 |  |  |  | Cl Max: | 1.211 | at alpha= | 10 | deg
JavaFoil+Calcfoil stall+Eppler ext transition |  |  |  | L/D Max: | 132.393 | at alpha= | 10 | deg
Re: | 8000000 |  |  | Cd Min: | 0.00553 | at alpha= | -1 | deg
Mach: | 0 |  |  | Cl=0 at alpha= | -2.3475 | deg
|  |  |  | @ Cl=0.1, Cd= | 0.00556
|  |  |  | @ Cl=0.4, Cd= | 0.0057302
|  |  |  | @ Cl=0.6, Cd= | 0.0062183
alpha (deg) | Cl | Cd | Cm | Cl/Cd
-15 | -0.455 | 0.0983 | -0.025 | -4.63
-14.5 | -0.474 | 0.09205 | -0.026 | -5.152
-14 | -0.493 | 0.08518 | -0.027 | -5.793
-13.5 | -0.514 | 0.07578 | -0.029 | -6.788
-13 | -0.528 | 0.07325 | -0.029 | -7.211
-12.5 | -0.542 | 0.06789 | -0.03 | -7.991
-12 | -0.56 | 0.05812 | -0.033 | -9.634
-11.5 | -0.58 | 0.0457 | -0.036 | -12.688
-11 | -0.616 | 0.02581 | -0.041 | -23.852
-10.5 | -0.65 | 0.01372 | -0.045 | -47.392
-10 | -0.663 | 0.01048 | -0.047 | -63.279
-9.5 | -0.658 | 0.00799 | -0.048 | -82.287
-9 | -0.64 | 0.00871 | -0.049 | -73.528
-8.5 | -0.615 | 0.00828 | -0.049 | -74.289
-8 | -0.585 | 0.0079 | -0.05 | -73.987
-7.5 | -0.549 | 0.00753 | -0.05 | -72.847
-7 | -0.508 | 0.00728 | -0.05 | -69.766
-6.5 | -0.462 | 0.00703 | -0.051 | -65.712
-6 | -0.413 | 0.00682 | -0.051 | -60.617
-5.5 | -0.361 | 0.00663 | -0.052 | -54.494
-5 | -0.307 | 0.0065 | -0.052 | -47.234
-4.5 | -0.251 | 0.0064 | -0.053 | -39.192
-4 | -0.193 | 0.00609 | -0.053 | -31.737
-3.5 | -0.135 | 0.00587 | -0.054 | -23.008
-3 | -0.077 | 0.00573 | -0.054 | -13.395
-2.5 | -0.018 | 0.00565 | -0.055 | -3.183
-2 | 0.041 | 0.0056 | -0.055 | 7.305
-1.5 | 0.1 | 0.00556 | -0.055 | 17.968
-1 | 0.159 | 0.00553 | -0.056 | 28.734
-0.5 | 0.218 | 0.00559 | -0.056 | 38.964
0 | 0.277 | 0.0056 | -0.057 | 49.436
0.5 | 0.335 | 0.00566 | -0.057 | 59.233
1 | 0.394 | 0.00572 | -0.058 | 68.845
1.5 | 0.453 | 0.00582 | -0.058 | 77.731
2 | 0.511 | 0.00597 | -0.059 | 85.615
2.5 | 0.57 | 0.00612 | -0.059 | 93.074
3 | 0.628 | 0.00631 | -0.059 | 99.45
3.5 | 0.685 | 0.00652 | -0.06 | 105.054
4 | 0.743 | 0.00677 | -0.06 | 109.628
4.5 | 0.798 | 0.00708 | -0.061 | 112.767
5 | 0.853 | 0.00739 | -0.061 | 115.296
5.5 | 0.905 | 0.00776 | -0.062 | 116.657
6 | 0.955 | 0.00813 | -0.062 | 117.573
6.5 | 1.004 | 0.00881 | -0.062 | 113.963
7 | 1.049 | 0.00912 | -0.063 | 115.045
7.5 | 1.091 | 0.00947 | -0.063 | 115.212
8 | 1.13 | 0.00986 | -0.064 | 114.52
8.5 | 1.164 | 0.01037 | -0.064 | 112.269
9 | 1.192 | 0.01086 | -0.064 | 109.817
9.5 | 1.206 | 0.00982 | -0.065 | 122.807
10 | 1.211 | 0.00915 | -0.065 | 132.393
10.5 | 1.209 | 0.01299 | -0.065 | 93.099
11 | 1.199 | 0.01375 | -0.066 | 87.206
11.5 | 1.18 | 0.01467 | -0.066 | 80.459
12 | 1.149 | 0.01616 | -0.066 | 71.138
12.5 | 1.113 | 0.01758 | -0.065 | 63.327
13 | 1.067 | 0.02027 | -0.065 | 52.614
13.5 | 0.991 | 0.0304 | -0.062 | 32.594
14 | 0.943 | 0.03493 | -0.061 | 27.004
14.5 | 0.859 | 0.05814 | -0.056 | 14.773
15 | 0.8 | 0.07481 | -0.052 | 10.69

## 98. Re 8M Mach 0.00 (2)
BIGFOIL.COM POLAR EXPORT
e224
EPPLER 224 |  |  |  | Cl Max: | 1.7769 | at alpha= | 18.5 | deg
XFOIL ncrit=9 |  |  |  | L/D Max: | 128.809 | at alpha= | 8 | deg
Re: | 8000000 |  |  | Cd Min: | 0.18748 | at alpha= | -17 | deg
Mach: | 0 |  |  | Cl=0 at alpha= | -2.2657 | deg
|  |  |  | @ Cl=0.1, Cd= | 0.0046323
|  |  |  | @ Cl=0.4, Cd= | 0.004764
|  |  |  | @ Cl=0.6, Cd= | 0.0053485
alpha (deg) | Cl | Cd | Cm | Cl/Cd
-17.5 | -0.6949 | 0.17728 | 0.016 | -3.9198
-17 | -0.6371 | 0.18748 | 0.018 | -3.3982
-15 | -1.1761 | 0.03365 | -0.0664 | -34.951
-14 | -1.1891 | 0.02515 | -0.0635 | -47.2803
-13.5 | -1.1648 | 0.02354 | -0.0604 | -49.4817
-13 | -1.1639 | 0.01897 | -0.0554 | -61.3548
-12.5 | -1.118 | 0.01615 | -0.0564 | -69.226
-12 | -1.0661 | 0.01413 | -0.0576 | -75.4494
-11.5 | -1.0099 | 0.01262 | -0.0591 | -80.0238
-11 | -0.9512 | 0.01143 | -0.0607 | -83.2196
-10.5 | -0.8984 | 0.01037 | -0.0608 | -86.6345
-10 | -0.8418 | 0.00953 | -0.0616 | -88.3316
-9.5 | -0.7873 | 0.00886 | -0.0617 | -88.86
-9 | -0.7357 | 0.00825 | -0.061 | -89.1758
-8.5 | -0.6846 | 0.00775 | -0.0601 | -88.3355
-8 | -0.6321 | 0.00737 | -0.0595 | -85.7666
-7.5 | -0.5783 | 0.00706 | -0.0592 | -81.9122
-7 | -0.5241 | 0.00683 | -0.0589 | -76.735
-6.5 | -0.4696 | 0.00658 | -0.0587 | -71.3678
-6 | -0.4147 | 0.00631 | -0.0585 | -65.7211
-5.5 | -0.3594 | 0.00608 | -0.0584 | -59.1118
-5 | -0.3039 | 0.00589 | -0.0583 | -51.5959
-4.5 | -0.2484 | 0.00567 | -0.0582 | -43.8095
-4 | -0.1927 | 0.00549 | -0.0582 | -35.1002
-3.5 | -0.1373 | 0.00525 | -0.0581 | -26.1524
-3 | -0.0816 | 0.00507 | -0.0581 | -16.0947
-2.5 | -0.0261 | 0.00489 | -0.0581 | -5.3374
-2 | 0.0296 | 0.00473 | -0.0582 | 6.2579
-1.5 | 0.0856 | 0.00464 | -0.0582 | 18.4483
-1 | 0.1415 | 0.00461 | -0.0583 | 30.6941
-0.5 | 0.1974 | 0.00458 | -0.0583 | 43.1004
0 | 0.2532 | 0.00459 | -0.0584 | 55.1634
0.5 | 0.309 | 0.00462 | -0.0584 | 66.8831
1 | 0.3645 | 0.0047 | -0.0584 | 77.5532
1.5 | 0.42 | 0.0048 | -0.0584 | 87.5
2 | 0.4754 | 0.00492 | -0.0584 | 96.626
2.5 | 0.53 | 0.00511 | -0.0583 | 103.7182
3 | 0.5848 | 0.00529 | -0.0581 | 110.5482
3.5 | 0.6394 | 0.0055 | -0.058 | 116.2545
4 | 0.693 | 0.00581 | -0.0577 | 119.2771
4.5 | 0.7468 | 0.0061 | -0.0574 | 122.4262
5 | 0.8001 | 0.00642 | -0.0571 | 124.6262
5.5 | 0.8531 | 0.00673 | -0.0566 | 126.7608
6 | 0.9051 | 0.0071 | -0.056 | 127.4789
6.5 | 0.9537 | 0.00752 | -0.0546 | 126.8218
7 | 1.0089 | 0.00785 | -0.0547 | 128.5223
7.5 | 1.0615 | 0.00827 | -0.0543 | 128.3555
8 | 1.1142 | 0.00865 | -0.0539 | 128.8092
8.5 | 1.1661 | 0.00909 | -0.0534 | 128.2838
9 | 1.2172 | 0.00957 | -0.0528 | 127.1891
9.5 | 1.2677 | 0.01008 | -0.0521 | 125.7639
10 | 1.3171 | 0.01065 | -0.0513 | 123.6714
10.5 | 1.3652 | 0.0113 | -0.0503 | 120.8142
11 | 1.4126 | 0.01197 | -0.0491 | 118.0117
11.5 | 1.4597 | 0.0126 | -0.048 | 115.8492
12 | 1.5048 | 0.01334 | -0.0466 | 112.8036
12.5 | 1.548 | 0.01416 | -0.045 | 109.322
13 | 1.5891 | 0.01504 | -0.043 | 105.6582
13.5 | 1.6266 | 0.01608 | -0.0405 | 101.1567
14 | 1.6603 | 0.01721 | -0.0375 | 96.473
14.5 | 1.6845 | 0.01829 | -0.0327 | 92.0995
15 | 1.7009 | 0.01961 | -0.0269 | 86.7364
15.5 | 1.7189 | 0.02101 | -0.0222 | 81.8134
16 | 1.7352 | 0.02268 | -0.0178 | 76.5079
16.5 | 1.7494 | 0.02466 | -0.0139 | 70.9408
17 | 1.7627 | 0.02695 | -0.0106 | 65.4063
17.5 | 1.77 | 0.02997 | -0.0078 | 59.0591
18 | 1.7696 | 0.03408 | -0.0056 | 51.9249
18.5 | 1.7769 | 0.03793 | -0.0046 | 46.8468
19 | 1.7679 | 0.04398 | -0.0046 | 40.1978
19.5 | 1.7513 | 0.05176 | -0.0062 | 33.835
20 | 1.7327 | 0.06073 | -0.0093 | 28.5312

## 99. Re 8M Mach 0.10 (1)
BIGFOIL.COM POLAR EXPORT
e224
EPPLER 224 |  |  |  | Cl Max: | 1.207 | at alpha= | 10 | deg
JavaFoil+Calcfoil stall+Eppler ext transition |  |  |  | L/D Max: | 130.61 | at alpha= | 10 | deg
Re: | 8000000 |  |  | Cd Min: | 0.00553 | at alpha= | -1 | deg
Mach: | 0.1 |  |  | Cl=0 at alpha= | -2.3475 | deg
|  |  |  | @ Cl=0.1, Cd= | 0.00557
|  |  |  | @ Cl=0.4, Cd= | 0.0057561
|  |  |  | @ Cl=0.6, Cd= | 0.0062254
alpha (deg) | Cl | Cd | Cm | Cl/Cd
-15 | -0.416 | 0.10074 | -0.024 | -4.125
-14.5 | -0.438 | 0.09448 | -0.025 | -4.631
-14 | -0.459 | 0.08813 | -0.026 | -5.209
-13.5 | -0.484 | 0.07734 | -0.029 | -6.254
-13 | -0.5 | 0.07638 | -0.028 | -6.544
-12.5 | -0.517 | 0.07145 | -0.029 | -7.231
-12 | -0.535 | 0.06326 | -0.031 | -8.456
-11.5 | -0.556 | 0.05111 | -0.035 | -10.885
-11 | -0.585 | 0.03459 | -0.039 | -16.908
-10.5 | -0.627 | 0.01673 | -0.044 | -37.474
-10 | -0.65 | 0.011 | -0.047 | -59.157
-9.5 | -0.65 | 0.00976 | -0.048 | -66.651
-9 | -0.637 | 0.00819 | -0.049 | -77.778
-8.5 | -0.614 | 0.00834 | -0.049 | -73.561
-8 | -0.584 | 0.00792 | -0.05 | -73.747
-7.5 | -0.549 | 0.00757 | -0.05 | -72.496
-7 | -0.509 | 0.00737 | -0.051 | -69.009
-6.5 | -0.464 | 0.00707 | -0.051 | -65.629
-6 | -0.415 | 0.0068 | -0.052 | -61.014
-5.5 | -0.363 | 0.00665 | -0.052 | -54.536
-5 | -0.309 | 0.00652 | -0.053 | -47.339
-4.5 | -0.252 | 0.0064 | -0.053 | -39.344
-4 | -0.194 | 0.0061 | -0.053 | -31.806
-3.5 | -0.136 | 0.00588 | -0.054 | -23.083
-3 | -0.077 | 0.00575 | -0.054 | -13.409
-2.5 | -0.018 | 0.00565 | -0.055 | -3.197
-2 | 0.041 | 0.00561 | -0.055 | 7.334
-1.5 | 0.1 | 0.00557 | -0.056 | 18.034
-1 | 0.16 | 0.00553 | -0.056 | 28.856
-0.5 | 0.219 | 0.00558 | -0.057 | 39.202
0 | 0.278 | 0.0056 | -0.057 | 49.621
0.5 | 0.337 | 0.00567 | -0.058 | 59.45
1 | 0.396 | 0.00575 | -0.058 | 68.83
1.5 | 0.455 | 0.00584 | -0.058 | 77.861
2 | 0.514 | 0.00599 | -0.059 | 85.75
2.5 | 0.572 | 0.00614 | -0.059 | 93.209
3 | 0.631 | 0.00632 | -0.06 | 99.79
3.5 | 0.689 | 0.00654 | -0.06 | 105.357
4 | 0.746 | 0.00679 | -0.061 | 109.936
4.5 | 0.802 | 0.00713 | -0.061 | 112.489
5 | 0.857 | 0.00742 | -0.061 | 115.374
5.5 | 0.909 | 0.00779 | -0.062 | 116.752
6 | 0.96 | 0.00816 | -0.062 | 117.588
6.5 | 1.008 | 0.00884 | -0.063 | 113.924
7 | 1.053 | 0.0092 | -0.063 | 114.393
7.5 | 1.094 | 0.00957 | -0.064 | 114.315
8 | 1.132 | 0.00997 | -0.064 | 113.592
8.5 | 1.166 | 0.01047 | -0.064 | 111.421
9 | 1.193 | 0.00942 | -0.065 | 126.636
9.5 | 1.204 | 0.00994 | -0.065 | 121.085
10 | 1.207 | 0.00924 | -0.065 | 130.61
10.5 | 1.201 | 0.01308 | -0.066 | 91.827
11 | 1.187 | 0.01399 | -0.066 | 84.81
11.5 | 1.161 | 0.01519 | -0.066 | 76.454
12 | 1.124 | 0.01692 | -0.066 | 66.42
12.5 | 1.082 | 0.01842 | -0.065 | 58.759
13 | 1.026 | 0.02208 | -0.064 | 46.483
13.5 | 0.928 | 0.04005 | -0.059 | 23.176
14 | 0.877 | 0.04571 | -0.059 | 19.193
14.5 | 0.787 | 0.07685 | -0.051 | 10.246
15 | 0.735 | 0.08985 | -0.048 | 8.179

## 100. Re 8M Mach 0.10 (2)
BIGFOIL.COM POLAR EXPORT
e224
EPPLER 224 |  |  |  | Cl Max: | 1.7555 | at alpha= | 17.5 | deg
XFOIL ncrit=9 |  |  |  | L/D Max: | 128.749 | at alpha= | 8 | deg
Re: | 8000000 |  |  | Cd Min: | 0.18543 | at alpha= | -16.5 | deg
Mach: | 0.1 |  |  | Cl=0 at alpha= | -2.2652 | deg
|  |  |  | @ Cl=0.1, Cd= | 0.0046325
|  |  |  | @ Cl=0.4, Cd= | 0.00477
|  |  |  | @ Cl=0.6, Cd= | 0.0053477
alpha (deg) | Cl | Cd | Cm | Cl/Cd
-17 | -0.7694 | 0.14736 | 0.0024 | -5.2212
-16.5 | -0.6152 | 0.18543 | 0.0157 | -3.3177
-15 | -1.1019 | 0.04895 | -0.0535 | -22.5107
-14 | -1.1688 | 0.02712 | -0.0684 | -43.0973
-13.5 | -1.1575 | 0.02512 | -0.0639 | -46.0788
-13 | -1.1217 | 0.02451 | -0.0612 | -45.765
-12.5 | -1.1163 | 0.01902 | -0.0581 | -58.6909
-12 | -1.0718 | 0.01549 | -0.0592 | -69.193
-11.5 | -1.0172 | 0.01351 | -0.0605 | -75.2924
-10.5 | -0.9054 | 0.01078 | -0.0621 | -83.9889
-10 | -0.8486 | 0.00982 | -0.0627 | -86.4155
-9.5 | -0.7932 | 0.00906 | -0.0628 | -87.5497
-9 | -0.7412 | 0.0084 | -0.062 | -88.2381
-8.5 | -0.6898 | 0.00787 | -0.061 | -87.6493
-8 | -0.6369 | 0.00746 | -0.0603 | -85.3753
-7.5 | -0.5827 | 0.00711 | -0.0598 | -81.955
-7 | -0.528 | 0.00686 | -0.0595 | -76.9679
-6.5 | -0.4729 | 0.00664 | -0.0592 | -71.2199
-6 | -0.4177 | 0.00634 | -0.0589 | -65.8833
-5.5 | -0.362 | 0.0061 | -0.0588 | -59.3443
-5 | -0.306 | 0.00592 | -0.0587 | -51.6892
-4.5 | -0.2501 | 0.0057 | -0.0586 | -43.8772
-4 | -0.194 | 0.00551 | -0.0585 | -35.2087
-3.5 | -0.1383 | 0.00526 | -0.0585 | -26.2928
-3 | -0.0823 | 0.00508 | -0.0584 | -16.2008
-2 | 0.0297 | 0.00473 | -0.0584 | 6.2791
-1.5 | 0.086 | 0.00464 | -0.0585 | 18.5345
-1 | 0.1422 | 0.00461 | -0.0585 | 30.846
-0.5 | 0.1984 | 0.00458 | -0.0586 | 43.3188
0 | 0.2545 | 0.0046 | -0.0586 | 55.3261
0.5 | 0.3107 | 0.00463 | -0.0587 | 67.1058
1 | 0.3665 | 0.00471 | -0.0587 | 77.8132
1.5 | 0.4223 | 0.00481 | -0.0587 | 87.7963
2 | 0.478 | 0.00493 | -0.0586 | 96.9574
2.5 | 0.533 | 0.00512 | -0.0585 | 104.1016
3 | 0.5881 | 0.0053 | -0.0584 | 110.9623
3.5 | 0.643 | 0.00552 | -0.0582 | 116.4855
4 | 0.697 | 0.00583 | -0.0579 | 119.554
4.5 | 0.7511 | 0.00612 | -0.0576 | 122.7288
5 | 0.8046 | 0.00645 | -0.0571 | 124.7442
5.5 | 0.8582 | 0.00677 | -0.0567 | 126.7651
6 | 0.9106 | 0.00713 | -0.056 | 127.7139
6.5 | 0.9594 | 0.00757 | -0.0545 | 126.7371
7 | 1.0151 | 0.00789 | -0.0546 | 128.6565
7.5 | 1.0682 | 0.00832 | -0.0541 | 128.3894
8 | 1.1214 | 0.00871 | -0.0536 | 128.7486
8.5 | 1.1734 | 0.00918 | -0.053 | 127.8214
9 | 1.2252 | 0.00965 | -0.0523 | 126.9637
9.5 | 1.2757 | 0.01022 | -0.0515 | 124.8239
10 | 1.3258 | 0.01079 | -0.0505 | 122.873
10.5 | 1.3737 | 0.01152 | -0.0493 | 119.2448
11 | 1.4221 | 0.01215 | -0.0481 | 117.0453
11.5 | 1.4691 | 0.01284 | -0.0468 | 114.4159
12 | 1.5139 | 0.01365 | -0.0451 | 110.9084
12.5 | 1.5566 | 0.01454 | -0.0431 | 107.0564
13 | 1.597 | 0.0155 | -0.0408 | 103.0323
13.5 | 1.6328 | 0.01666 | -0.0377 | 98.0072
14 | 1.6606 | 0.01795 | -0.0334 | 92.5125
14.5 | 1.6793 | 0.01913 | -0.0276 | 87.7836
15 | 1.6998 | 0.02039 | -0.0226 | 83.3644
15.5 | 1.716 | 0.02205 | -0.0178 | 77.8231
16 | 1.7303 | 0.02402 | -0.0135 | 72.0358
16.5 | 1.7418 | 0.02643 | -0.0097 | 65.9024
17 | 1.7525 | 0.02922 | -0.0067 | 59.976
17.5 | 1.7555 | 0.03301 | -0.0043 | 53.1809
18 | 1.7497 | 0.03816 | -0.0029 | 45.8517
18.5 | 1.7491 | 0.04341 | -0.0029 | 40.2926
19 | 1.7327 | 0.05121 | -0.0044 | 33.8352
19.5 | 1.7081 | 0.06114 | -0.008 | 27.9375
20 | 1.677 | 0.07309 | -0.0137 | 22.9443

## 101. Re 8M Mach 0.25 (1)
BIGFOIL.COM POLAR EXPORT
e224
EPPLER 224 |  |  |  | Cl Max: | 1.186 | at alpha= | 9 | deg
JavaFoil+Calcfoil stall+Eppler ext transition |  |  |  | L/D Max: | 125.283 | at alpha= | 9.5 | deg
Re: | 8000000 |  |  | Cd Min: | 0.00558 | at alpha= | -1 | deg
Mach: | 0.25 |  |  | Cl=0 at alpha= | -2.3443 | deg
|  |  |  | @ Cl=0.1, Cd= | 0.005612
|  |  |  | @ Cl=0.4, Cd= | 0.0057885
|  |  |  | @ Cl=0.6, Cd= | 0.09654
alpha (deg) | Cl | Cd | Cm | Cl/Cd
-14 | -0.067 | 0.0963 | -0.024 | -0.692
-13.5 | -0.19 | 0.09329 | -0.023 | -2.032
-13 | -0.253 | 0.08571 | -0.025 | -2.946
-12.5 | -0.306 | 0.08226 | -0.025 | -3.717
-12 | -0.354 | 0.07642 | -0.026 | -4.632
-11.5 | -0.397 | 0.07043 | -0.027 | -5.635
-11 | -0.434 | 0.06456 | -0.029 | -6.716
-10.5 | -0.467 | 0.05574 | -0.032 | -8.378
-10 | -0.504 | 0.0399 | -0.038 | -12.637
-9.5 | -0.56 | 0.01728 | -0.046 | -32.428
-9 | -0.596 | 0.01025 | -0.05 | -58.121
-8.5 | -0.595 | 0.00834 | -0.051 | -71.33
-8 | -0.577 | 0.00839 | -0.051 | -68.701
-7.5 | -0.549 | 0.00789 | -0.052 | -69.556
-7 | -0.513 | 0.00757 | -0.052 | -67.748
-6.5 | -0.471 | 0.00725 | -0.053 | -64.985
-6 | -0.423 | 0.00697 | -0.053 | -60.723
-5.5 | -0.371 | 0.00676 | -0.054 | -54.947
-5 | -0.316 | 0.00661 | -0.054 | -47.813
-4.5 | -0.258 | 0.00645 | -0.054 | -40.042
-4 | -0.199 | 0.00635 | -0.055 | -31.366
-3.5 | -0.139 | 0.00596 | -0.055 | -23.395
-3 | -0.079 | 0.00577 | -0.056 | -13.718
-2.5 | -0.019 | 0.0057 | -0.056 | -3.259
-2 | 0.042 | 0.00565 | -0.057 | 7.476
-1.5 | 0.103 | 0.00561 | -0.057 | 18.392
-1 | 0.164 | 0.00558 | -0.058 | 29.401
-0.5 | 0.225 | 0.00562 | -0.058 | 40.008
0 | 0.286 | 0.00563 | -0.059 | 50.755
0.5 | 0.346 | 0.0057 | -0.059 | 60.746
1 | 0.407 | 0.0058 | -0.06 | 70.216
1.5 | 0.468 | 0.00589 | -0.06 | 79.339
2 | 0.528 | 0.00605 | -0.06 | 87.287
2.5 | 0.588 | 0.00621 | -0.061 | 94.668
3 | 0.648 | 0.00641 | -0.061 | 101.116
3.5 | 0.707 | 0.00665 | -0.062 | 106.455
4 | 0.766 | 0.00694 | -0.062 | 110.351
4.5 | 0.824 | 0.00726 | -0.063 | 113.421
5 | 0.879 | 0.00763 | -0.063 | 115.107
5.5 | 0.932 | 0.00808 | -0.064 | 115.367
6 | 0.982 | 0.00856 | -0.064 | 114.759
6.5 | 1.029 | 0.00914 | -0.064 | 112.561
7 | 1.073 | 0.00955 | -0.065 | 112.306
7.5 | 1.111 | 0.00997 | -0.065 | 111.493
8 | 1.144 | 0.01049 | -0.066 | 109.063
8.5 | 1.17 | 0.00947 | -0.066 | 123.624
9 | 1.186 | 0.01003 | -0.066 | 118.279
9.5 | 1.181 | 0.00943 | -0.067 | 125.283
10 | 1.162 | 0.01352 | -0.067 | 85.904
10.5 | 1.127 | 0.01461 | -0.067 | 77.118
11 | 1.072 | 0.01634 | -0.067 | 65.577
11.5 | 0.999 | 0.01873 | -0.066 | 53.306
12 | 0.837 | 0.0463 | -0.057 | 18.087
12.5 | 0.711 | 0.08158 | -0.041 | 8.72
13 | 0.635 | 0.08608 | -0.042 | 7.376
13.5 | 0.551 | 0.09157 | -0.042 | 6.023
14 | 0.463 | 0.09654 | -0.042 | 4.798

## 102. Re 8M Mach 0.25 (2)
BIGFOIL.COM POLAR EXPORT
e224
EPPLER 224 |  |  |  | Cl Max: | 1.6088 | at alpha= | 13.5 | deg
XFOIL ncrit=9 |  |  |  | L/D Max: | 128.446 | at alpha= | 7 | deg
Re: | 8000000 |  |  | Cd Min: | 0.19541 | at alpha= | -16.5 | deg
Mach: | 0.25 |  |  | Cl=0 at alpha= | -2.2595 | deg
|  |  |  | @ Cl=0.1, Cd= | 0.0046638
|  |  |  | @ Cl=0.4, Cd= | 0.0047832
|  |  |  | @ Cl=0.6, Cd= | 0.0053312
alpha (deg) | Cl | Cd | Cm | Cl/Cd
-16.5 | -0.6033 | 0.19541 | 0.0178 | -3.0874
-16 | -0.5897 | 0.18769 | 0.0143 | -3.1419
-14.5 | -0.6904 | 0.12561 | -0.0099 | -5.4964
-14 | -0.7731 | 0.10051 | -0.0234 | -7.6918
-13.5 | -0.8054 | 0.08684 | -0.031 | -9.2745
-13 | -0.8589 | 0.0701 | -0.0406 | -12.2525
-12.5 | -0.8968 | 0.05433 | -0.0498 | -16.5065
-12 | -0.9481 | 0.03451 | -0.07 | -27.4732
-11.5 | -0.9805 | 0.02961 | -0.0662 | -33.1138
-11 | -0.9767 | 0.02036 | -0.069 | -47.9715
-10.5 | -0.9325 | 0.01528 | -0.0704 | -61.0275
-10 | -0.8813 | 0.01283 | -0.0696 | -68.6906
-9.5 | -0.8203 | 0.0111 | -0.0702 | -73.9009
-9 | -0.7695 | 0.00974 | -0.0682 | -79.0041
-8.5 | -0.7175 | 0.00878 | -0.0663 | -81.7198
-8 | -0.663 | 0.0081 | -0.0648 | -81.8519
-7.5 | -0.6067 | 0.00756 | -0.0638 | -80.2513
-7 | -0.5498 | 0.00713 | -0.0629 | -77.1108
-6.5 | -0.492 | 0.00683 | -0.0622 | -72.0351
-6 | -0.4342 | 0.00653 | -0.0617 | -66.4931
-5.5 | -0.3762 | 0.00623 | -0.0613 | -60.3852
-5 | -0.3178 | 0.00602 | -0.0609 | -52.7907
-4.5 | -0.2596 | 0.00581 | -0.0607 | -44.6816
-4 | -0.2015 | 0.00558 | -0.0605 | -36.1111
-3.5 | -0.1436 | 0.00533 | -0.0603 | -26.9418
-3 | -0.0857 | 0.00514 | -0.0602 | -16.6732
-2.5 | -0.0279 | 0.00493 | -0.0601 | -5.6592
-2 | 0.0301 | 0.00477 | -0.0601 | 6.3103
-1.5 | 0.088 | 0.00467 | -0.0601 | 18.8437
-1 | 0.1461 | 0.00464 | -0.0601 | 31.4871
-0.5 | 0.2041 | 0.0046 | -0.0601 | 44.3696
0 | 0.2619 | 0.00463 | -0.0601 | 56.5659
0.5 | 0.3199 | 0.00466 | -0.0601 | 68.6481
1 | 0.3774 | 0.00474 | -0.0601 | 79.6203
1.5 | 0.4349 | 0.00485 | -0.06 | 89.6701
2 | 0.4924 | 0.00498 | -0.0599 | 98.8755
2.5 | 0.5492 | 0.00518 | -0.0597 | 106.0232
3 | 0.6063 | 0.00535 | -0.0595 | 113.3271
3.5 | 0.6629 | 0.0056 | -0.0592 | 118.375
4 | 0.7189 | 0.00592 | -0.0588 | 121.4358
4.5 | 0.7748 | 0.00625 | -0.0582 | 123.968
5 | 0.8304 | 0.0066 | -0.0576 | 125.8182
5.5 | 0.8858 | 0.00696 | -0.0569 | 127.2701
6 | 0.9398 | 0.0074 | -0.0558 | 127
6.5 | 0.991 | 0.0078 | -0.0541 | 127.0513
7 | 1.0494 | 0.00817 | -0.0538 | 128.4455
7.5 | 1.1052 | 0.00861 | -0.0529 | 128.3624
8 | 1.1605 | 0.00909 | -0.0519 | 127.6678
8.5 | 1.2152 | 0.00962 | -0.0507 | 126.3202
9 | 1.2685 | 0.01025 | -0.0493 | 123.7561
9.5 | 1.321 | 0.01094 | -0.0477 | 120.7495
10 | 1.3724 | 0.0117 | -0.0458 | 117.2991
10.5 | 1.4226 | 0.01252 | -0.0436 | 113.6262
11 | 1.4707 | 0.01344 | -0.0412 | 109.4271
11.5 | 1.5162 | 0.01448 | -0.0382 | 104.7099
12 | 1.5566 | 0.01577 | -0.0345 | 98.7064
12.5 | 1.5844 | 0.01758 | -0.029 | 90.1251
13 | 1.6012 | 0.0191 | -0.0215 | 83.8325
13.5 | 1.6088 | 0.02133 | -0.014 | 75.4243
14 | 1.6072 | 0.02446 | -0.0071 | 65.7073
14.5 | 1.6077 | 0.02801 | -0.002 | 57.3974
15 | 1.5928 | 0.03349 | 0.0017 | 47.5605
15.5 | 1.5695 | 0.04093 | 0.0026 | 38.346
16 | 1.5367 | 0.05098 | 0.0001 | 30.1432
16.5 | 1.5042 | 0.06274 | -0.0052 | 23.9751
17 | 1.463 | 0.0774 | -0.0134 | 18.9018
17.5 | 1.4181 | 0.09406 | -0.0235 | 15.0765
18 | 1.3682 | 0.11272 | -0.0351 | 12.138
18.5 | 1.3228 | 0.13129 | -0.047 | 10.0754

## 103. Re 8M Mach 0.50 (1)
BIGFOIL.COM POLAR EXPORT
e224
EPPLER 224 |  |  |  | Cl Max: | 1.203 | at alpha= | 20 | deg
JavaFoil+Calcfoil stall+Eppler ext transition |  |  |  | L/D Max: | 120.846 | at alpha= | 7 | deg
Re: | 8000000 |  |  | Cd Min: | 0.00576 | at alpha= | -1 | deg
Mach: | 0.5 |  |  | Cl=0 at alpha= | -2.3456 | deg
|  |  |  | @ Cl=0.1, Cd= | 0.0057988
|  |  |  | @ Cl=0.4, Cd= | 0.005951
|  |  |  | @ Cl=0.6, Cd= | 0.0064199
alpha (deg) | Cl | Cd | Cm | Cl/Cd
-20 | -0.958 | 0.14637 | -0.03 | -6.546
-19.5 | -0.93 | 0.14304 | -0.029 | -6.499
-19 | -0.901 | 0.13954 | -0.029 | -6.458
-18.5 | -0.873 | 0.13626 | -0.029 | -6.405
-18 | -0.844 | 0.13429 | -0.028 | -6.285
-17.5 | -0.818 | 0.12862 | -0.028 | -6.356
-17 | -0.793 | 0.13039 | -0.029 | -6.082
-16.5 | -0.769 | 0.11949 | -0.03 | -6.434
-16 | -0.742 | 0.11326 | -0.03 | -6.547
-15.5 | -0.712 | 0.11237 | -0.029 | -6.338
-15 | -0.684 | 0.10813 | -0.028 | -6.324
-14.5 | -0.656 | 0.10454 | -0.028 | -6.273
-14 | -0.629 | 0.09997 | -0.028 | -6.292
-13.5 | -0.603 | 0.1016 | -0.028 | -5.933
-13 | -0.577 | 0.09427 | -0.029 | -6.119
-12.5 | -0.549 | 0.08935 | -0.028 | -6.149
-12 | -0.522 | 0.08358 | -0.028 | -6.246
-11.5 | -0.495 | 0.07766 | -0.028 | -6.375
-11 | -0.469 | 0.07207 | -0.029 | -6.502
-10.5 | -0.442 | 0.0659 | -0.029 | -6.71
-10 | -0.414 | 0.07054 | -0.027 | -5.864
-9.5 | -0.389 | 0.06151 | -0.03 | -6.317
-9 | -0.366 | 0.05287 | -0.035 | -6.915
-8.5 | -0.389 | 0.0155 | -0.053 | -25.076
-8 | -0.371 | 0.011 | -0.056 | -33.747
-7.5 | -0.278 | 0.05131 | -0.025 | -5.42
-7 | -0.253 | 0.04484 | -0.032 | -5.65
-6.5 | -0.426 | 0.00944 | -0.058 | -45.081
-6 | -0.438 | 0.00798 | -0.059 | -54.85
-5.5 | -0.401 | 0.00734 | -0.06 | -54.579
-5 | -0.348 | 0.00711 | -0.06 | -48.924
-4.5 | -0.286 | 0.00685 | -0.061 | -41.775
-4 | -0.222 | 0.00668 | -0.061 | -33.171
-3.5 | -0.155 | 0.00623 | -0.062 | -24.949
-3 | -0.088 | 0.00602 | -0.063 | -14.671
-2.5 | -0.021 | 0.00591 | -0.063 | -3.511
-2 | 0.047 | 0.00583 | -0.064 | 8.098
-1.5 | 0.115 | 0.00579 | -0.064 | 19.916
-1 | 0.183 | 0.00576 | -0.065 | 31.816
-0.5 | 0.251 | 0.00576 | -0.065 | 43.647
0 | 0.319 | 0.00585 | -0.066 | 54.606
0.5 | 0.387 | 0.00593 | -0.066 | 65.256
1 | 0.455 | 0.00604 | -0.067 | 75.348
1.5 | 0.522 | 0.00619 | -0.067 | 84.393
2 | 0.59 | 0.00639 | -0.068 | 92.284
2.5 | 0.657 | 0.00659 | -0.068 | 99.602
3 | 0.723 | 0.0069 | -0.069 | 104.883
3.5 | 0.789 | 0.00721 | -0.069 | 109.499
4 | 0.854 | 0.00763 | -0.07 | 111.868
4.5 | 0.915 | 0.00809 | -0.07 | 113.1
5 | 0.972 | 0.00861 | -0.071 | 112.884
5.5 | 1.023 | 0.00925 | -0.071 | 110.568
6 | 1.064 | 0.01028 | -0.072 | 103.518
6.5 | 1.087 | 0.00939 | -0.072 | 115.751
7 | 1.082 | 0.00895 | -0.072 | 120.846
7.5 | 1.003 | 0.01333 | -0.073 | 75.193
8 | 0.687 | 0.01441 | -0.073 | 47.685
8.5 | 0.71 | 0.01698 | -0.072 | 41.806
9 | 0.618 | 0.06047 | -0.044 | 10.212
9.5 | 0.735 | 0.02516 | -0.069 | 29.235
10 | 0.672 | 0.06563 | -0.046 | 10.241
10.5 | 0.697 | 0.07223 | -0.044 | 9.645
11 | 0.723 | 0.07891 | -0.044 | 9.157
11.5 | 0.743 | 0.08192 | -0.039 | 9.071
12 | 0.773 | 0.08575 | -0.043 | 9.01
12.5 | 0.809 | 0.08417 | -0.049 | 9.609
13 | 0.834 | 0.0915 | -0.049 | 9.12
13.5 | 0.856 | 0.10229 | -0.047 | 8.369
14 | 0.88 | 0.09969 | -0.046 | 8.824
14.5 | 0.912 | 0.10128 | -0.049 | 9.007
15 | 0.949 | 0.10013 | -0.054 | 9.475
15.5 | 0.973 | 0.10887 | -0.053 | 8.937
16 | 0.997 | 0.1176 | -0.053 | 8.478
16.5 | 1.011 | 0.12021 | -0.049 | 8.413
17 | 1.044 | 0.12284 | -0.052 | 8.495
17.5 | 1.077 | 0.12265 | -0.055 | 8.782
18 | 1.111 | 0.12227 | -0.057 | 9.087
18.5 | 1.138 | 0.12821 | -0.058 | 8.878
19 | 1.164 | 0.13533 | -0.058 | 8.598
19.5 | 1.181 | 0.1526 | -0.056 | 7.736
20 | 1.203 | 0.14514 | -0.055 | 8.288

## 104. Re 8M Mach 0.50 (2)
BIGFOIL.COM POLAR EXPORT
e224
EPPLER 224 |  |  |  | Cl Max: | 1.2678 | at alpha= | 7.5 | deg
XFOIL ncrit=9 |  |  |  | L/D Max: | 342.273 | at alpha= | -0.5 | deg
Re: | 8000000 |  |  | Cd Min: | 0.26895 | at alpha= | -20 | deg
Mach: | 0.5 |  |  | Cl=0 at alpha= | -2.223 | deg
|  |  |  | @ Cl=0.1, Cd= | 0.00067924
|  |  |  | @ Cl=0.4, Cd= | 0.0048708
|  |  |  | @ Cl=0.6, Cd= | 0.0053333
alpha (deg) | Cl | Cd | Cm | Cl/Cd
-20 | -0.7702 | 0.26895 | 0.0514 | -2.8637
-19.5 | -0.7488 | 0.26099 | 0.0467 | -2.8691
-19 | -0.7286 | 0.25074 | 0.0418 | -2.9058
-18.5 | -0.7064 | 0.24333 | 0.0376 | -2.9031
-18 | -0.6859 | 0.23495 | 0.0332 | -2.9193
-17.5 | -0.6653 | 0.22671 | 0.0289 | -2.9346
-17 | -0.6455 | 0.21841 | 0.0247 | -2.9555
-16.5 | -0.6261 | 0.21025 | 0.0206 | -2.9779
-16 | -0.607 | 0.20206 | 0.0166 | -3.0041
-15.5 | -0.5886 | 0.19359 | 0.0127 | -3.0404
-15 | -0.5732 | 0.18471 | 0.0086 | -3.1032
-14.5 | -0.5585 | 0.17565 | 0.0048 | -3.1796
-14 | -0.5436 | 0.167 | 0.0011 | -3.2551
-13.5 | -0.4046 | 0.13721 | -0.0145 | -2.9488
-13 | -0.3927 | 0.1309 | -0.0184 | -3
-12.5 | -0.3843 | 0.12329 | -0.0223 | -3.117
-12 | -0.3776 | 0.11544 | -0.0259 | -3.271
-11.5 | -0.3789 | 0.1063 | -0.0294 | -3.5644
-11 | -0.3867 | 0.09662 | -0.0325 | -4.0023
-10.5 | -0.4018 | 0.08572 | -0.0358 | -4.6874
-10 | -0.4161 | 0.07523 | -0.039 | -5.531
-9.5 | -0.435 | 0.06446 | -0.0422 | -6.7484
-8.5 | -0.4803 | 0.03779 | -0.0573 | -12.7097
-8 | -0.4884 | 0.01999 | -0.0785 | -24.4322
-7.5 | -0.5227 | 0.01387 | -0.0857 | -37.6857
-7 | -0.5476 | 0.00824 | -0.0817 | -66.4563
-6.5 | -0.542 | 0.00347 | -0.0774 | -156.196
-6 | -0.5007 | 0.00161 | -0.0736 | -310.9938
-5.5 | -0.4385 | 0.00116 | -0.0711 | -378.0172
-5 | -0.3715 | 0.00099 | -0.0693 | -375.2525
-4.5 | -0.3032 | 0.00092 | -0.0681 | -329.5652
-4 | -0.2354 | 0.00088 | -0.0672 | -267.5
-3 | -0.1023 | 0.00077 | -0.066 | -132.8571
-2.5 | -0.0364 | 0.00073 | -0.0657 | -49.863
-2 | 0.0293 | 0.0007 | -0.0655 | 41.8571
-1.5 | 0.095 | 0.00068 | -0.0654 | 139.7059
-1 | 0.1607 | 0.00067 | -0.0653 | 239.8507
-0.5 | 0.2259 | 0.00066 | -0.0652 | 342.2727
0 | 0.2944 | 0.00476 | -0.0664 | 61.8487
0.5 | 0.3602 | 0.00481 | -0.0663 | 74.8857
1 | 0.4257 | 0.00491 | -0.066 | 86.7006
1.5 | 0.491 | 0.00504 | -0.0657 | 97.4206
2 | 0.5564 | 0.0052 | -0.0653 | 107
2.5 | 0.6218 | 0.0054 | -0.0647 | 115.1481
3 | 0.6868 | 0.00566 | -0.0639 | 121.3428
3.5 | 0.7519 | 0.00597 | -0.0629 | 125.9464
4 | 0.8161 | 0.00638 | -0.0616 | 127.9154
4.5 | 0.8809 | 0.00679 | -0.0601 | 129.7349
5 | 0.9451 | 0.00729 | -0.0582 | 129.6433
5.5 | 1.0083 | 0.00788 | -0.0557 | 127.9569
6 | 1.0728 | 0.00838 | -0.053 | 128.0191
6.5 | 1.132 | 0.00877 | -0.0486 | 129.0764
7 | 1.2044 | 0.00941 | -0.0464 | 127.9915
7.5 | 1.2678 | 0.01039 | -0.0419 | 122.0212
9 | 1.2271 | 0.00837 | -0.0068 | 146.6069
9.5 | 1.1854 | 0.014 | -0.0005 | 84.6714
10 | 1.1437 | 0.02324 | 0 | 49.2126
10.5 | 1.1042 | 0.03608 | -0.0041 | 30.6042
11 | 1.0673 | 0.05155 | -0.0112 | 20.7042
11.5 | 1.0323 | 0.06807 | -0.0196 | 15.1653
12 | 1.0015 | 0.08407 | -0.0283 | 11.9127
12.5 | 0.9753 | 0.0988 | -0.0368 | 9.8715

## 105. Re 10M Mach 0.00 (1)
BIGFOIL.COM POLAR EXPORT
e224
EPPLER 224 |  |  |  | Cl Max: | 1.212 | at alpha= | 10 | deg
JavaFoil+Calcfoil stall+Eppler ext transition |  |  |  | L/D Max: | 130.066 | at alpha= | 10.5 | deg
Re: | 10000000 |  |  | Cd Min: | 0.00556 | at alpha= | -1 | deg
Mach: | 0 |  |  | Cl=0 at alpha= | -2.3475 | deg
|  |  |  | @ Cl=0.1, Cd= | 0.00557
|  |  |  | @ Cl=0.4, Cd= | 0.0057422
|  |  |  | @ Cl=0.6, Cd= | 0.0062279
alpha (deg) | Cl | Cd | Cm | Cl/Cd
-15 | -0.457 | 0.0954 | -0.026 | -4.786
-14.5 | -0.476 | 0.08931 | -0.027 | -5.328
-14 | -0.495 | 0.08258 | -0.028 | -5.997
-13.5 | -0.519 | 0.07072 | -0.031 | -7.333
-13 | -0.533 | 0.06835 | -0.031 | -7.793
-12.5 | -0.549 | 0.06191 | -0.032 | -8.863
-12 | -0.569 | 0.05099 | -0.035 | -11.152
-11.5 | -0.6 | 0.03311 | -0.039 | -18.123
-11 | -0.638 | 0.01752 | -0.043 | -36.405
-10.5 | -0.661 | 0.0117 | -0.046 | -56.465
-10 | -0.667 | 0.00994 | -0.047 | -67.074
-9.5 | -0.659 | 0.00836 | -0.048 | -78.81
-9 | -0.64 | 0.00845 | -0.049 | -75.772
-8.5 | -0.615 | 0.00804 | -0.049 | -76.517
-8 | -0.585 | 0.0077 | -0.05 | -75.981
-7.5 | -0.549 | 0.00738 | -0.05 | -74.317
-7 | -0.508 | 0.00716 | -0.05 | -70.855
-6.5 | -0.462 | 0.00688 | -0.051 | -67.197
-6 | -0.413 | 0.00668 | -0.051 | -61.888
-5.5 | -0.361 | 0.00653 | -0.052 | -55.317
-5 | -0.307 | 0.00639 | -0.052 | -48.048
-4.5 | -0.251 | 0.00628 | -0.053 | -39.912
-4 | -0.193 | 0.00605 | -0.053 | -31.909
-3.5 | -0.135 | 0.00586 | -0.054 | -23.075
-3 | -0.077 | 0.00574 | -0.054 | -13.354
-2.5 | -0.018 | 0.00566 | -0.055 | -3.179
-2 | 0.041 | 0.00558 | -0.055 | 7.336
-1.5 | 0.1 | 0.00557 | -0.055 | 17.919
-1 | 0.159 | 0.00556 | -0.056 | 28.564
-0.5 | 0.218 | 0.00558 | -0.056 | 39.003
0 | 0.277 | 0.0056 | -0.057 | 49.434
0.5 | 0.335 | 0.00567 | -0.057 | 59.198
1 | 0.394 | 0.00573 | -0.058 | 68.825
1.5 | 0.453 | 0.00585 | -0.058 | 77.377
2 | 0.511 | 0.00598 | -0.059 | 85.559
2.5 | 0.57 | 0.00614 | -0.059 | 92.824
3 | 0.628 | 0.00631 | -0.059 | 99.488
3.5 | 0.685 | 0.00651 | -0.06 | 105.271
4 | 0.743 | 0.00673 | -0.06 | 110.402
4.5 | 0.798 | 0.00701 | -0.061 | 113.952
5 | 0.853 | 0.00732 | -0.061 | 116.462
5.5 | 0.905 | 0.00766 | -0.062 | 118.081
6 | 0.955 | 0.00807 | -0.062 | 118.409
6.5 | 1.004 | 0.00855 | -0.062 | 117.434
7 | 1.049 | 0.00889 | -0.063 | 118.036
7.5 | 1.091 | 0.00922 | -0.063 | 118.287
8 | 1.13 | 0.0096 | -0.064 | 117.68
8.5 | 1.164 | 0.01004 | -0.064 | 115.967
9 | 1.192 | 0.01048 | -0.064 | 113.729
9.5 | 1.207 | 0.00946 | -0.065 | 127.593
10 | 1.212 | 0.00995 | -0.065 | 121.834
10.5 | 1.21 | 0.0093 | -0.065 | 130.066
11 | 1.2 | 0.0133 | -0.066 | 90.252
11.5 | 1.182 | 0.01415 | -0.066 | 83.53
12 | 1.152 | 0.01559 | -0.066 | 73.893
12.5 | 1.117 | 0.01674 | -0.066 | 66.754
13 | 1.072 | 0.01902 | -0.065 | 56.372
13.5 | 1.002 | 0.02673 | -0.063 | 37.503
14 | 0.955 | 0.03057 | -0.062 | 31.23
14.5 | 0.874 | 0.04937 | -0.058 | 17.703
15 | 0.811 | 0.06601 | -0.055 | 12.292

## 106. Re 10M Mach 0.00 (2)
BIGFOIL.COM POLAR EXPORT
e224
EPPLER 224 |  |  |  | Cl Max: | 1.8169 | at alpha= | 18.5 | deg
XFOIL ncrit=9 |  |  |  | L/D Max: | 134.525 | at alpha= | 8 | deg
Re: | 10000000 |  |  | Cd Min: | 0.05684 | at alpha= | -16.5 | deg
Mach: | 0 |  |  | Cl=0 at alpha= | -2.263 | deg
|  |  |  | @ Cl=0.1, Cd= | 0.0046248
|  |  |  | @ Cl=0.4, Cd= | 0.0047705
|  |  |  | @ Cl=0.6, Cd= | 0.0053423
alpha (deg) | Cl | Cd | Cm | Cl/Cd
-16.5 | -1.1835 | 0.05684 | -0.0477 | -20.8216
-16 | -1.3075 | 0.02954 | -0.0698 | -44.262
-15.5 | -1.2755 | 0.02812 | -0.0697 | -45.3592
-15 | -1.2964 | 0.02393 | -0.0648 | -54.1747
-14.5 | -1.2576 | 0.02334 | -0.0631 | -53.8817
-14 | -1.2487 | 0.02043 | -0.0582 | -61.1209
-13.5 | -1.2113 | 0.01914 | -0.0564 | -63.2863
-13 | -1.1553 | 0.01863 | -0.0575 | -62.0129
-12.5 | -1.1047 | 0.01686 | -0.0585 | -65.5219
-12 | -1.0526 | 0.01508 | -0.0597 | -69.8011
-11.5 | -0.9998 | 0.01302 | -0.061 | -76.7896
-11 | -0.9469 | 0.0115 | -0.0616 | -82.3391
-10.5 | -0.8942 | 0.01027 | -0.0618 | -87.0691
-10 | -0.8405 | 0.00933 | -0.062 | -90.0857
-9.5 | -0.7902 | 0.00863 | -0.0611 | -91.5643
-9 | -0.7402 | 0.00805 | -0.0601 | -91.9503
-8.5 | -0.6884 | 0.00755 | -0.0594 | -91.1788
-8 | -0.6351 | 0.00715 | -0.059 | -88.8252
-7.5 | -0.5814 | 0.00681 | -0.0586 | -85.3744
-7 | -0.5267 | 0.00658 | -0.0584 | -80.0456
-6.5 | -0.4716 | 0.0064 | -0.0583 | -73.6875
-6 | -0.4163 | 0.00615 | -0.0582 | -67.6911
-5.5 | -0.3609 | 0.00593 | -0.0581 | -60.86
-5 | -0.3052 | 0.00577 | -0.0581 | -52.8943
-4.5 | -0.2495 | 0.00557 | -0.0581 | -44.7935
-4 | -0.1937 | 0.00539 | -0.0581 | -35.9369
-3.5 | -0.1381 | 0.0052 | -0.058 | -26.5577
-3 | -0.0824 | 0.00503 | -0.058 | -16.3817
-2.5 | -0.0265 | 0.00488 | -0.0581 | -5.4303
-2 | 0.0294 | 0.00473 | -0.0581 | 6.2156
-1.5 | 0.0853 | 0.00463 | -0.0582 | 18.4233
-1 | 0.1413 | 0.00461 | -0.0583 | 30.6508
-0.5 | 0.1974 | 0.00459 | -0.0583 | 43.0065
0 | 0.2532 | 0.0046 | -0.0584 | 55.0435
0.5 | 0.3092 | 0.00463 | -0.0585 | 66.7819
1 | 0.3648 | 0.00472 | -0.0585 | 77.2881
1.5 | 0.4206 | 0.0048 | -0.0585 | 87.625
2 | 0.476 | 0.00493 | -0.0585 | 96.5517
2.5 | 0.5308 | 0.00512 | -0.0584 | 103.6719
3 | 0.5857 | 0.00529 | -0.0583 | 110.7183
3.5 | 0.6404 | 0.00549 | -0.0582 | 116.6485
4 | 0.6944 | 0.00578 | -0.058 | 120.1384
4.5 | 0.7485 | 0.00605 | -0.0577 | 123.719
5 | 0.8022 | 0.00633 | -0.0575 | 126.7299
5.5 | 0.8556 | 0.00664 | -0.0571 | 128.8554
6 | 0.9081 | 0.00702 | -0.0566 | 129.359
6.5 | 0.96 | 0.0074 | -0.056 | 129.7297
7 | 1.0106 | 0.00763 | -0.055 | 132.4509
7.5 | 1.0649 | 0.00796 | -0.0549 | 133.7814
8 | 1.1179 | 0.00831 | -0.0545 | 134.5247
8.5 | 1.1697 | 0.00877 | -0.054 | 133.3751
9 | 1.2215 | 0.00919 | -0.0535 | 132.9162
9.5 | 1.2718 | 0.00973 | -0.0528 | 130.7091
10 | 1.3219 | 0.01024 | -0.0521 | 129.0918
10.5 | 1.3702 | 0.0109 | -0.0511 | 125.7064
11 | 1.4189 | 0.01146 | -0.0502 | 123.8133
11.5 | 1.4662 | 0.01208 | -0.0491 | 121.3742
12 | 1.5113 | 0.01285 | -0.0477 | 117.6109
12.5 | 1.5549 | 0.01367 | -0.0461 | 113.7454
13 | 1.5969 | 0.01452 | -0.0442 | 109.9793
13.5 | 1.6351 | 0.01555 | -0.0418 | 105.1511
15.5 | 1.7476 | 0.01953 | -0.026 | 89.4828
16 | 1.7656 | 0.02093 | -0.0213 | 84.3574
16.5 | 1.7822 | 0.02258 | -0.0171 | 78.9283
17 | 1.7964 | 0.02458 | -0.0133 | 73.0838
17.5 | 1.8062 | 0.02712 | -0.0099 | 66.6003
18 | 1.8103 | 0.03046 | -0.007 | 59.432
18.5 | 1.8169 | 0.03398 | -0.0052 | 53.4697
19 | 1.8137 | 0.03888 | -0.0042 | 46.6487
19.5 | 1.8032 | 0.04522 | -0.0044 | 39.8762
20 | 1.7905 | 0.0526 | -0.0061 | 34.0399

## 107. Re 10M Mach 0.10 (1)
BIGFOIL.COM POLAR EXPORT
e224
EPPLER 224 |  |  |  | Cl Max: | 1.208 | at alpha= | 10 | deg
JavaFoil+Calcfoil stall+Eppler ext transition |  |  |  | L/D Max: | 127.587 | at alpha= | 10.5 | deg
Re: | 10000000 |  |  | Cd Min: | 0.00556 | at alpha= | -1 | deg
Mach: | 0.1 |  |  | Cl=0 at alpha= | -2.3475 | deg
|  |  |  | @ Cl=0.1, Cd= | 0.00558
|  |  |  | @ Cl=0.4, Cd= | 0.0057668
|  |  |  | @ Cl=0.6, Cd= | 0.0062254
alpha (deg) | Cl | Cd | Cm | Cl/Cd
-15 | -0.417 | 0.09797 | -0.025 | -4.253
-14.5 | -0.438 | 0.09245 | -0.026 | -4.742
-14 | -0.461 | 0.08568 | -0.027 | -5.375
-13.5 | -0.487 | 0.07272 | -0.03 | -6.701
-13 | -0.503 | 0.07244 | -0.03 | -6.943
-12.5 | -0.521 | 0.06689 | -0.031 | -7.787
-12 | -0.543 | 0.05586 | -0.034 | -9.723
-11.5 | -0.568 | 0.0423 | -0.037 | -13.437
-11 | -0.609 | 0.02268 | -0.042 | -26.859
-10.5 | -0.642 | 0.01298 | -0.046 | -49.48
-10 | -0.656 | 0.01027 | -0.047 | -63.845
-9.5 | -0.652 | 0.0085 | -0.048 | -76.785
-9 | -0.637 | 0.00857 | -0.049 | -74.352
-8.5 | -0.614 | 0.00809 | -0.049 | -75.816
-8 | -0.584 | 0.00777 | -0.05 | -75.249
-7.5 | -0.549 | 0.00742 | -0.05 | -73.982
-7 | -0.509 | 0.00717 | -0.051 | -70.912
-6.5 | -0.464 | 0.00691 | -0.051 | -67.122
-6 | -0.415 | 0.0067 | -0.052 | -61.892
-5.5 | -0.363 | 0.00655 | -0.052 | -55.426
-5 | -0.309 | 0.00641 | -0.053 | -48.161
-4.5 | -0.252 | 0.0063 | -0.053 | -40.006
-4 | -0.194 | 0.00607 | -0.053 | -32
-3.5 | -0.136 | 0.00587 | -0.054 | -23.132
-3 | -0.077 | 0.00575 | -0.054 | -13.402
-2.5 | -0.018 | 0.00566 | -0.055 | -3.191
-2 | 0.041 | 0.00558 | -0.055 | 7.371
-1.5 | 0.1 | 0.00558 | -0.056 | 17.996
-1 | 0.16 | 0.00556 | -0.056 | 28.691
-0.5 | 0.219 | 0.00558 | -0.057 | 39.206
0 | 0.278 | 0.0056 | -0.057 | 49.656
0.5 | 0.337 | 0.00567 | -0.058 | 59.449
1 | 0.396 | 0.00576 | -0.058 | 68.827
1.5 | 0.455 | 0.00586 | -0.058 | 77.714
2 | 0.514 | 0.00598 | -0.059 | 85.904
2.5 | 0.572 | 0.00614 | -0.059 | 93.234
3 | 0.631 | 0.00632 | -0.06 | 99.83
3.5 | 0.689 | 0.00652 | -0.06 | 105.601
4 | 0.746 | 0.00674 | -0.061 | 110.712
4.5 | 0.802 | 0.00706 | -0.061 | 113.689
5 | 0.857 | 0.00734 | -0.061 | 116.748
5.5 | 0.909 | 0.00772 | -0.062 | 117.789
6 | 0.96 | 0.0081 | -0.062 | 118.421
6.5 | 1.008 | 0.00862 | -0.063 | 116.857
7 | 1.053 | 0.00892 | -0.063 | 117.978
7.5 | 1.094 | 0.00928 | -0.064 | 117.943
8 | 1.132 | 0.00966 | -0.064 | 117.23
8.5 | 1.166 | 0.01017 | -0.064 | 114.612
9 | 1.193 | 0.01061 | -0.065 | 112.407
9.5 | 1.205 | 0.00959 | -0.065 | 125.666
10 | 1.208 | 0.01006 | -0.065 | 120
10.5 | 1.202 | 0.00942 | -0.066 | 127.587
11 | 1.188 | 0.01352 | -0.066 | 87.85
11.5 | 1.164 | 0.01457 | -0.066 | 79.869
12 | 1.127 | 0.01619 | -0.066 | 69.617
12.5 | 1.087 | 0.01749 | -0.066 | 62.112
13 | 1.033 | 0.02048 | -0.065 | 50.426
13.5 | 0.944 | 0.03372 | -0.061 | 27.988
14 | 0.895 | 0.03762 | -0.061 | 23.781
14.5 | 0.8 | 0.06765 | -0.053 | 11.822
15 | 0.742 | 0.08301 | -0.05 | 8.938

## 108. Re 10M Mach 0.10 (2)
BIGFOIL.COM POLAR EXPORT
e224
EPPLER 224 |  |  |  | Cl Max: | 1.7934 | at alpha= | 18 | deg
XFOIL ncrit=9 |  |  |  | L/D Max: | 134.421 | at alpha= | 8 | deg
Re: | 10000000 |  |  | Cd Min: | 0.06333 | at alpha= | 20 | deg
Mach: | 0.1 |  |  | Cl=0 at alpha= | -2.2625 | deg
|  |  |  | @ Cl=0.1, Cd= | 0.0046324
|  |  |  | @ Cl=0.4, Cd= | 0.0047733
|  |  |  | @ Cl=0.6, Cd= | 0.005342
alpha (deg) | Cl | Cd | Cm | Cl/Cd
-16 | -1.2431 | 0.04068 | -0.0629 | -30.558
-15.5 | -1.209 | 0.0383 | -0.0643 | -31.5666
-15 | -1.2638 | 0.02668 | -0.071 | -47.3688
-14.5 | -1.2269 | 0.02626 | -0.0691 | -46.7212
-14 | -1.242 | 0.02214 | -0.0624 | -56.0976
-13.5 | -1.2162 | 0.02067 | -0.0585 | -58.8389
-13 | -1.1612 | 0.01998 | -0.0592 | -58.1181
-12.5 | -1.112 | 0.01786 | -0.0602 | -62.262
-12 | -1.0517 | 0.01764 | -0.0614 | -59.6202
-11.5 | -1.004 | 0.01453 | -0.0625 | -69.0984
-11 | -0.9522 | 0.0123 | -0.0632 | -77.4146
-10.5 | -0.9007 | 0.01078 | -0.0631 | -83.5529
-10 | -0.8463 | 0.00964 | -0.0633 | -87.7905
-9.5 | -0.796 | 0.00885 | -0.0623 | -89.9435
-9 | -0.7458 | 0.00821 | -0.0611 | -90.8404
-8.5 | -0.6937 | 0.00766 | -0.0602 | -90.5614
-8 | -0.64 | 0.00723 | -0.0597 | -88.5201
-7.5 | -0.5858 | 0.00686 | -0.0593 | -85.3936
-7 | -0.5307 | 0.00661 | -0.059 | -80.2874
-6 | -0.4193 | 0.00618 | -0.0587 | -67.8479
-5.5 | -0.3634 | 0.00596 | -0.0586 | -60.9732
-5 | -0.3073 | 0.00578 | -0.0585 | -53.1661
-4.5 | -0.2513 | 0.00558 | -0.0584 | -45.0358
-4 | -0.195 | 0.0054 | -0.0584 | -36.1111
-3.5 | -0.139 | 0.00521 | -0.0584 | -26.6795
-2.5 | -0.0267 | 0.00488 | -0.0584 | -5.4713
-2 | 0.0295 | 0.00473 | -0.0584 | 6.2368
-1.5 | 0.0857 | 0.00464 | -0.0585 | 18.4698
-1 | 0.142 | 0.00461 | -0.0585 | 30.8026
-0.5 | 0.1984 | 0.00459 | -0.0586 | 43.2244
0 | 0.2546 | 0.00461 | -0.0587 | 55.2278
0.5 | 0.3109 | 0.00464 | -0.0587 | 67.0043
1 | 0.3668 | 0.00472 | -0.0587 | 77.7119
1.5 | 0.4229 | 0.00481 | -0.0588 | 87.921
2 | 0.4786 | 0.00493 | -0.0587 | 97.0791
2.5 | 0.5338 | 0.00513 | -0.0586 | 104.0546
3 | 0.589 | 0.0053 | -0.0585 | 111.1321
3.5 | 0.644 | 0.00551 | -0.0584 | 116.8784
4 | 0.6984 | 0.00579 | -0.0581 | 120.6218
4.5 | 0.7528 | 0.00607 | -0.0579 | 124.0198
5 | 0.8069 | 0.00636 | -0.0576 | 126.8711
5.5 | 0.8607 | 0.00667 | -0.0572 | 129.0405
6 | 0.9135 | 0.00706 | -0.0566 | 129.3909
6.5 | 0.9658 | 0.00744 | -0.0559 | 129.8118
7 | 1.0168 | 0.00768 | -0.0548 | 132.3958
7.5 | 1.0716 | 0.008 | -0.0547 | 133.95
8 | 1.1251 | 0.00837 | -0.0543 | 134.4205
8.5 | 1.1773 | 0.00884 | -0.0537 | 133.1787
9 | 1.2295 | 0.00928 | -0.0531 | 132.4892
9.5 | 1.2803 | 0.00983 | -0.0523 | 130.2442
10 | 1.3305 | 0.0104 | -0.0514 | 127.9327
10.5 | 1.3796 | 0.01103 | -0.0503 | 125.0771
11 | 1.4285 | 0.01164 | -0.0492 | 122.7234
11.5 | 1.4757 | 0.01234 | -0.0478 | 119.5867
12 | 1.5207 | 0.01316 | -0.0461 | 115.5547
12.5 | 1.5642 | 0.01403 | -0.0443 | 111.4897
13 | 1.6053 | 0.01498 | -0.042 | 107.1629
14.5 | 1.7068 | 0.01794 | -0.0318 | 95.1394
15 | 1.7278 | 0.01902 | -0.0265 | 90.8412
15.5 | 1.7462 | 0.0204 | -0.0214 | 85.598
16 | 1.7626 | 0.02206 | -0.0167 | 79.9003
16.5 | 1.7765 | 0.02408 | -0.0125 | 73.7749
17 | 1.7876 | 0.02655 | -0.0088 | 67.3296
17.5 | 1.793 | 0.02978 | -0.0057 | 60.2082
18 | 1.7934 | 0.03389 | -0.0035 | 52.9183
18.5 | 1.7892 | 0.03901 | -0.0024 | 45.8652
19 | 1.7793 | 0.04542 | -0.0027 | 39.1744
19.5 | 1.7646 | 0.05322 | -0.0046 | 33.1567
20 | 1.7399 | 0.06333 | -0.0085 | 27.4736

## 109. Re 10M Mach 0.25 (1)
BIGFOIL.COM POLAR EXPORT
e224
EPPLER 224 |  |  |  | Cl Max: | 1.187 | at alpha= | 9 | deg
JavaFoil+Calcfoil stall+Eppler ext transition |  |  |  | L/D Max: | 129.873 | at alpha= | 9.5 | deg
Re: | 10000000 |  |  | Cd Min: | 0.00561 | at alpha= | -1 | deg
Mach: | 0.25 |  |  | Cl=0 at alpha= | -2.3443 | deg
|  |  |  | @ Cl=0.1, Cd= | 0.00562
|  |  |  | @ Cl=0.4, Cd= | 0.0057997
|  |  |  | @ Cl=0.6, Cd= | 0.09353
alpha (deg) | Cl | Cd | Cm | Cl/Cd
-14 | -0.067 | 0.09515 | -0.024 | -0.701
-13.5 | -0.19 | 0.09141 | -0.024 | -2.076
-13 | -0.253 | 0.084 | -0.025 | -3.01
-12.5 | -0.306 | 0.08103 | -0.025 | -3.779
-12 | -0.355 | 0.07509 | -0.026 | -4.721
-11.5 | -0.398 | 0.06869 | -0.028 | -5.792
-11 | -0.437 | 0.06121 | -0.031 | -7.132
-10.5 | -0.476 | 0.04806 | -0.036 | -9.901
-10 | -0.531 | 0.02488 | -0.043 | -21.323
-9.5 | -0.579 | 0.01239 | -0.048 | -46.777
-9 | -0.6 | 0.00973 | -0.05 | -61.665
-8.5 | -0.595 | 0.00868 | -0.051 | -68.618
-8 | -0.577 | 0.00816 | -0.051 | -70.641
-7.5 | -0.549 | 0.00773 | -0.052 | -71.038
-7 | -0.513 | 0.00744 | -0.052 | -68.961
-6.5 | -0.471 | 0.00709 | -0.053 | -66.468
-6 | -0.423 | 0.00683 | -0.053 | -62.007
-5.5 | -0.371 | 0.00665 | -0.054 | -55.853
-5 | -0.316 | 0.0065 | -0.054 | -48.674
-4.5 | -0.258 | 0.00638 | -0.054 | -40.48
-4 | -0.199 | 0.00622 | -0.055 | -32.065
-3.5 | -0.139 | 0.00591 | -0.055 | -23.6
-3 | -0.079 | 0.00579 | -0.056 | -13.684
-2.5 | -0.019 | 0.0057 | -0.056 | -3.257
-2 | 0.042 | 0.00562 | -0.057 | 7.519
-1.5 | 0.103 | 0.00562 | -0.057 | 18.358
-1 | 0.164 | 0.00561 | -0.058 | 29.248
-0.5 | 0.225 | 0.00562 | -0.058 | 40.026
0 | 0.286 | 0.00564 | -0.059 | 50.605
0.5 | 0.346 | 0.00572 | -0.059 | 60.509
1 | 0.407 | 0.00581 | -0.06 | 70.004
1.5 | 0.468 | 0.00591 | -0.06 | 79.07
2 | 0.528 | 0.00603 | -0.06 | 87.501
2.5 | 0.588 | 0.00622 | -0.061 | 94.572
3 | 0.648 | 0.00641 | -0.061 | 101.106
3.5 | 0.707 | 0.00662 | -0.062 | 106.853
4 | 0.766 | 0.0069 | -0.062 | 111.131
4.5 | 0.824 | 0.00718 | -0.063 | 114.667
5 | 0.879 | 0.0075 | -0.063 | 117.178
5.5 | 0.932 | 0.00789 | -0.064 | 118.066
6 | 0.982 | 0.00834 | -0.064 | 117.718
6.5 | 1.029 | 0.00892 | -0.064 | 115.415
7 | 1.073 | 0.00931 | -0.065 | 115.234
7.5 | 1.111 | 0.00969 | -0.065 | 114.662
8 | 1.144 | 0.01015 | -0.066 | 112.737
8.5 | 1.172 | 0.01073 | -0.066 | 109.22
9 | 1.187 | 0.0097 | -0.066 | 122.386
9.5 | 1.182 | 0.0091 | -0.067 | 129.873
10 | 1.163 | 0.01305 | -0.067 | 89.072
10.5 | 1.128 | 0.01401 | -0.067 | 80.533
11 | 1.075 | 0.01559 | -0.067 | 68.957
11.5 | 1.003 | 0.01778 | -0.067 | 56.409
12 | 0.862 | 0.03601 | -0.06 | 23.936
12.5 | 0.716 | 0.07773 | -0.044 | 9.21
13 | 0.639 | 0.08198 | -0.044 | 7.792
13.5 | 0.554 | 0.08823 | -0.044 | 6.279
14 | 0.465 | 0.09353 | -0.044 | 4.971

## 110. Re 10M Mach 0.25 (2)
BIGFOIL.COM POLAR EXPORT
e224
EPPLER 224 |  |  |  | Cl Max: | 1.649 | at alpha= | 14.5 | deg
XFOIL ncrit=9 |  |  |  | L/D Max: | 134.298 | at alpha= | 7.5 | deg
Re: | 10000000 |  |  | Cd Min: | 0.24501 | at alpha= | -20 | deg
Mach: | 0.25 |  |  | Cl=0 at alpha= | -2.2569 | deg
|  |  |  | @ Cl=0.1, Cd= | 0.0046595
|  |  |  | @ Cl=0.4, Cd= | 0.0047883
|  |  |  | @ Cl=0.6, Cd= | 0.005336
alpha (deg) | Cl | Cd | Cm | Cl/Cd
-20 | -0.7191 | 0.24501 | 0.0443 | -2.935
-19.5 | -0.7015 | 0.23906 | 0.0404 | -2.9344
-19 | -0.6852 | 0.23157 | 0.0364 | -2.9589
-18.5 | -0.6666 | 0.22547 | 0.033 | -2.9565
-18 | -0.6508 | 0.21819 | 0.0293 | -2.9827
-17.5 | -0.6348 | 0.21103 | 0.0256 | -3.0081
-16 | -0.6185 | 0.17628 | 0.0121 | -3.5086
-14.5 | -0.7156 | 0.12057 | -0.0122 | -5.9351
-14 | -0.7161 | 0.11176 | -0.0164 | -6.4075
-13.5 | -0.7686 | 0.09359 | -0.0263 | -8.2124
-13 | -0.8008 | 0.08011 | -0.0339 | -9.9963
-12.5 | -0.8892 | 0.05621 | -0.048 | -15.8192
-11.5 | -0.9683 | 0.03051 | -0.0666 | -31.7371
-11 | -0.9504 | 0.02326 | -0.0701 | -40.8598
-10.5 | -0.9182 | 0.01719 | -0.0712 | -53.4148
-10 | -0.8761 | 0.01222 | -0.0711 | -71.6939
-9.5 | -0.8261 | 0.01047 | -0.0694 | -78.9016
-9 | -0.776 | 0.0093 | -0.0671 | -83.4409
-8 | -0.667 | 0.00777 | -0.0642 | -85.843
-7.5 | -0.6102 | 0.00724 | -0.0632 | -84.2818
-7 | -0.5527 | 0.00685 | -0.0624 | -80.6861
-6.5 | -0.4945 | 0.00657 | -0.0618 | -75.2664
-6 | -0.436 | 0.00635 | -0.0614 | -68.6614
-5.5 | -0.3777 | 0.00608 | -0.061 | -62.1217
-5 | -0.3193 | 0.00586 | -0.0607 | -54.4881
-4.5 | -0.2608 | 0.00568 | -0.0605 | -45.9155
-4 | -0.2025 | 0.00548 | -0.0603 | -36.9526
-3.5 | -0.1445 | 0.00526 | -0.0602 | -27.4715
-3 | -0.0863 | 0.00508 | -0.0601 | -16.9882
-2.5 | -0.0282 | 0.00492 | -0.06 | -5.7317
-2 | 0.0298 | 0.00475 | -0.06 | 6.2737
-1.5 | 0.0878 | 0.00467 | -0.06 | 18.8009
-1 | 0.146 | 0.00462 | -0.0601 | 31.6017
-0.5 | 0.2041 | 0.00461 | -0.0601 | 44.2733
0 | 0.2621 | 0.00463 | -0.0601 | 56.6091
0.5 | 0.3201 | 0.00466 | -0.0602 | 68.691
1 | 0.3779 | 0.00475 | -0.0602 | 79.5579
1.5 | 0.4356 | 0.00485 | -0.0601 | 89.8144
2 | 0.4933 | 0.00497 | -0.0601 | 99.2555
2.5 | 0.5501 | 0.00517 | -0.0599 | 106.4023
3 | 0.6072 | 0.00536 | -0.0597 | 113.2836
3.5 | 0.6641 | 0.00558 | -0.0594 | 119.0143
4 | 0.7205 | 0.00587 | -0.059 | 122.7428
4.5 | 0.7766 | 0.00619 | -0.0586 | 125.4604
5 | 0.8326 | 0.00652 | -0.058 | 127.6994
5.5 | 0.889 | 0.00681 | -0.0575 | 130.5433
6 | 0.9432 | 0.00731 | -0.0565 | 129.0287
6.5 | 0.9985 | 0.00763 | -0.0556 | 130.865
7 | 1.051 | 0.00793 | -0.054 | 132.5347
7.5 | 1.1093 | 0.00826 | -0.0536 | 134.2978
8 | 1.1646 | 0.00876 | -0.0526 | 132.9452
8.5 | 1.2196 | 0.00926 | -0.0515 | 131.7063
9 | 1.2736 | 0.00986 | -0.0501 | 129.1684
9.5 | 1.3263 | 0.01055 | -0.0485 | 125.7156
10 | 1.3791 | 0.0112 | -0.0468 | 123.1339
10.5 | 1.4299 | 0.01199 | -0.0448 | 119.2577
11 | 1.4789 | 0.01288 | -0.0424 | 114.8214
11.5 | 1.5251 | 0.01392 | -0.0395 | 109.5618
12 | 1.5648 | 0.01531 | -0.0356 | 102.2077
12.5 | 1.6052 | 0.01646 | -0.0318 | 97.5213
13 | 1.6324 | 0.0178 | -0.0259 | 91.7079
13.5 | 1.6433 | 0.01962 | -0.018 | 83.7564
14 | 1.6473 | 0.02214 | -0.0105 | 74.4038
14.5 | 1.649 | 0.02523 | -0.0044 | 65.3587
15 | 1.637 | 0.0299 | 0.0007 | 54.7492
15.5 | 1.6168 | 0.03626 | 0.0033 | 44.5891
16 | 1.5864 | 0.04505 | 0.0028 | 35.2142
16.5 | 1.5559 | 0.05553 | -0.0008 | 28.0191
17 | 1.5157 | 0.06904 | -0.0077 | 21.9539
17.5 | 1.4734 | 0.08445 | -0.0167 | 17.447
18 | 1.429 | 0.10138 | -0.0272 | 14.0955
18.5 | 1.3834 | 0.11939 | -0.0385 | 11.5872
19 | 1.3355 | 0.13848 | -0.051 | 9.644
19.5 | 1.2836 | 0.1591 | -0.0649 | 8.0679

## 111. Re 10M Mach 0.50 (1)
BIGFOIL.COM POLAR EXPORT
e224
EPPLER 224 |  |  |  | Cl Max: | 1.197 | at alpha= | 20 | deg
JavaFoil+Calcfoil stall+Eppler ext transition |  |  |  | L/D Max: | 119.565 | at alpha= | 6.5 | deg
Re: | 10000000 |  |  | Cd Min: | 0.00575 | at alpha= | -1.5 | deg
Mach: | 0.5 |  |  | Cl=0 at alpha= | -2.3456 | deg
|  |  |  | @ Cl=0.1, Cd= | 0.0057588
|  |  |  | @ Cl=0.4, Cd= | 0.0059429
|  |  |  | @ Cl=0.6, Cd= | 0.0063928
alpha (deg) | Cl | Cd | Cm | Cl/Cd
-20 | -0.96 | 0.14222 | -0.03 | -6.751
-19.5 | -0.932 | 0.13902 | -0.03 | -6.705
-19 | -0.903 | 0.13664 | -0.029 | -6.606
-18.5 | -0.875 | 0.13368 | -0.029 | -6.542
-18 | -0.846 | 0.13056 | -0.028 | -6.476
-17.5 | -0.818 | 0.12563 | -0.028 | -6.509
-17 | -0.794 | 0.12807 | -0.029 | -6.199
-16.5 | -0.77 | 0.11721 | -0.03 | -6.567
-16 | -0.743 | 0.11061 | -0.031 | -6.718
-15.5 | -0.713 | 0.10871 | -0.03 | -6.563
-15 | -0.685 | 0.10557 | -0.029 | -6.492
-14.5 | -0.656 | 0.10359 | -0.028 | -6.336
-14 | -0.629 | 0.09862 | -0.028 | -6.381
-13.5 | -0.603 | 0.10251 | -0.028 | -5.881
-13 | -0.577 | 0.0925 | -0.029 | -6.241
-12.5 | -0.55 | 0.08774 | -0.029 | -6.265
-12 | -0.523 | 0.08192 | -0.029 | -6.378
-11.5 | -0.496 | 0.07598 | -0.029 | -6.524
-11 | -0.469 | 0.07032 | -0.029 | -6.674
-10.5 | -0.444 | 0.06405 | -0.031 | -6.931
-10 | -0.414 | 0.06907 | -0.028 | -5.995
-9.5 | -0.389 | 0.06027 | -0.031 | -6.46
-9 | -0.371 | 0.04755 | -0.038 | -7.798
-8.5 | -0.391 | 0.01447 | -0.053 | -27.035
-8 | -0.374 | 0.0103 | -0.056 | -36.349
-7.5 | -0.278 | 0.05117 | -0.025 | -5.439
-7 | -0.255 | 0.04249 | -0.035 | -6.009
-6.5 | -0.429 | 0.00822 | -0.059 | -52.131
-6 | -0.438 | 0.00779 | -0.059 | -56.216
-5.5 | -0.401 | 0.00721 | -0.06 | -55.583
-5 | -0.348 | 0.00693 | -0.06 | -50.146
-4.5 | -0.286 | 0.00672 | -0.061 | -42.624
-4 | -0.222 | 0.00653 | -0.061 | -33.938
-3.5 | -0.155 | 0.00619 | -0.062 | -25.097
-3 | -0.088 | 0.00603 | -0.063 | -14.665
-2.5 | -0.021 | 0.00587 | -0.063 | -3.532
-2 | 0.047 | 0.00579 | -0.064 | 8.15
-1.5 | 0.115 | 0.00575 | -0.064 | 20.053
-1 | 0.183 | 0.00577 | -0.065 | 31.769
-0.5 | 0.251 | 0.00579 | -0.065 | 43.406
0 | 0.319 | 0.00583 | -0.066 | 54.716
0.5 | 0.387 | 0.00592 | -0.066 | 65.415
1 | 0.455 | 0.00604 | -0.067 | 75.35
1.5 | 0.522 | 0.00619 | -0.067 | 84.445
2 | 0.59 | 0.00636 | -0.068 | 92.683
2.5 | 0.657 | 0.00658 | -0.068 | 99.777
3 | 0.723 | 0.00686 | -0.069 | 105.401
3.5 | 0.789 | 0.00715 | -0.069 | 110.387
4 | 0.854 | 0.00754 | -0.07 | 113.222
4.5 | 0.915 | 0.00799 | -0.07 | 114.606
5 | 0.972 | 0.00847 | -0.071 | 114.811
5.5 | 1.023 | 0.00914 | -0.071 | 111.921
6 | 1.064 | 0.01 | -0.072 | 106.378
6.5 | 1.088 | 0.0091 | -0.072 | 119.565
7 | 1.083 | 0.00979 | -0.072 | 110.643
7.5 | 1.003 | 0.01288 | -0.073 | 77.912
8 | 0.688 | 0.01393 | -0.073 | 49.375
8.5 | 0.713 | 0.01619 | -0.073 | 44.045
9 | 0.626 | 0.05555 | -0.049 | 11.264
9.5 | 0.756 | 0.0204 | -0.071 | 37.059
10 | 0.689 | 0.05606 | -0.054 | 12.295
10.5 | 0.702 | 0.06818 | -0.048 | 10.3
11 | 0.725 | 0.07668 | -0.046 | 9.45
11.5 | 0.744 | 0.08068 | -0.04 | 9.22
12 | 0.776 | 0.08285 | -0.045 | 9.361
12.5 | 0.816 | 0.07842 | -0.052 | 10.412
13 | 0.837 | 0.08875 | -0.05 | 9.436
13.5 | 0.857 | 0.1002 | -0.048 | 8.558
14 | 0.883 | 0.09647 | -0.047 | 9.149
14.5 | 0.919 | 0.09603 | -0.052 | 9.567
15 | 0.955 | 0.09529 | -0.056 | 10.019
15.5 | 0.978 | 0.104 | -0.055 | 9.402
16 | 1 | 0.11388 | -0.054 | 8.779
16.5 | 1.015 | 0.11772 | -0.05 | 8.624
17 | 1.05 | 0.11643 | -0.054 | 9.019
17.5 | 1.086 | 0.11417 | -0.057 | 9.51
18 | 1.12 | 0.11407 | -0.059 | 9.817
18.5 | 1.145 | 0.12046 | -0.059 | 9.507
19 | 1.169 | 0.12914 | -0.059 | 9.05
19.5 | 1.183 | 0.14772 | -0.057 | 8.011
20 | 1.197 | 0.16858 | -0.054 | 7.103

## 112. Re 10M Mach 0.50 (2)
BIGFOIL.COM POLAR EXPORT
e224
EPPLER 224 |  |  |  | Cl Max: | 1.2762 | at alpha= | 7.5 | deg
XFOIL ncrit=9 |  |  |  | L/D Max: | 133.79 | at alpha= | 7 | deg
Re: | 10000000 |  |  | Cd Min: | 0.00991 | at alpha= | 7.5 | deg
Mach: | 0.5 |  |  | Cl=0 at alpha= | -99 | deg
|  |  |  | @ Cl=0.1, Cd= | 0.00474
|  |  |  | @ Cl=0.4, Cd= | 0.0048499
|  |  |  | @ Cl=0.6, Cd= | 0.0053131
alpha (deg) | Cl | Cd | Cm | Cl/Cd
0 | 0.2948 | 0.00474 | -0.0665 | 62.1941
0.5 | 0.3608 | 0.00479 | -0.0664 | 75.3236
1 | 0.4262 | 0.00489 | -0.0661 | 87.1575
1.5 | 0.4919 | 0.00502 | -0.0659 | 97.988
2 | 0.5576 | 0.00517 | -0.0655 | 107.853
2.5 | 0.6228 | 0.00539 | -0.0649 | 115.5473
3 | 0.6882 | 0.00563 | -0.0642 | 122.238
3.5 | 0.7536 | 0.00592 | -0.0633 | 127.2973
4 | 0.8188 | 0.00628 | -0.062 | 130.3822
4.5 | 0.8836 | 0.0067 | -0.0605 | 131.8806
5 | 0.9489 | 0.00713 | -0.0588 | 133.0856
5.5 | 1.0126 | 0.00774 | -0.0564 | 130.8269
6 | 1.0793 | 0.00815 | -0.054 | 132.4294
6.5 | 1.1453 | 0.0086 | -0.051 | 133.1744
7 | 1.2108 | 0.00905 | -0.0474 | 133.7901
7.5 | 1.2762 | 0.00991 | -0.043 | 128.779

## 113. Re 12M Mach 0.00 (1)
BIGFOIL.COM POLAR EXPORT
e224
EPPLER 224 |  |  |  | Cl Max: | 1.213 | at alpha= | 10 | deg
JavaFoil+Calcfoil stall+Eppler ext transition |  |  |  | L/D Max: | 133.913 | at alpha= | 10.5 | deg
Re: | 12000000 |  |  | Cd Min: | 0.00557 | at alpha= | -2 | deg
Mach: | 0 |  |  | Cl=0 at alpha= | -2.3475 | deg
|  |  |  | @ Cl=0.1, Cd= | 0.00557
|  |  |  | @ Cl=0.4, Cd= | 0.0057671
|  |  |  | @ Cl=0.6, Cd= | 0.0061979
alpha (deg) | Cl | Cd | Cm | Cl/Cd
-15 | -0.458 | 0.09266 | -0.027 | -4.942
-14.5 | -0.477 | 0.08746 | -0.027 | -5.454
-14 | -0.497 | 0.08011 | -0.029 | -6.204
-13.5 | -0.521 | 0.06746 | -0.032 | -7.729
-13 | -0.537 | 0.06383 | -0.032 | -8.413
-12.5 | -0.554 | 0.05749 | -0.033 | -9.629
-12 | -0.58 | 0.04231 | -0.037 | -13.719
-11.5 | -0.617 | 0.02465 | -0.041 | -25.022
-11 | -0.65 | 0.01421 | -0.044 | -45.728
-10.5 | -0.666 | 0.01084 | -0.046 | -61.443
-10 | -0.669 | 0.00962 | -0.048 | -69.581
-9.5 | -0.659 | 0.00812 | -0.048 | -81.16
-9 | -0.64 | 0.00829 | -0.049 | -77.248
-8.5 | -0.615 | 0.00789 | -0.049 | -77.983
-8 | -0.585 | 0.00755 | -0.05 | -77.428
-7.5 | -0.549 | 0.00724 | -0.05 | -75.79
-7 | -0.508 | 0.00704 | -0.05 | -72.123
-6.5 | -0.462 | 0.00677 | -0.051 | -68.265
-6 | -0.413 | 0.00657 | -0.051 | -62.908
-5.5 | -0.361 | 0.00642 | -0.052 | -56.25
-5 | -0.307 | 0.00632 | -0.052 | -48.623
-4.5 | -0.251 | 0.00621 | -0.053 | -40.354
-4 | -0.193 | 0.00603 | -0.053 | -32.045
-3.5 | -0.135 | 0.00585 | -0.054 | -23.117
-3 | -0.077 | 0.00576 | -0.054 | -13.308
-2.5 | -0.018 | 0.00564 | -0.055 | -3.189
-2 | 0.041 | 0.00557 | -0.055 | 7.342
-1.5 | 0.1 | 0.00557 | -0.055 | 17.924
-1 | 0.159 | 0.00557 | -0.056 | 28.509
-0.5 | 0.218 | 0.00557 | -0.056 | 39.058
0 | 0.277 | 0.00559 | -0.057 | 49.463
0.5 | 0.335 | 0.00568 | -0.057 | 59.072
1 | 0.394 | 0.00576 | -0.058 | 68.399
1.5 | 0.453 | 0.00583 | -0.058 | 77.594
2 | 0.511 | 0.00597 | -0.059 | 85.708
2.5 | 0.57 | 0.00611 | -0.059 | 93.164
3 | 0.628 | 0.00628 | -0.059 | 99.912
3.5 | 0.685 | 0.00647 | -0.06 | 105.979
4 | 0.743 | 0.00672 | -0.06 | 110.497
4.5 | 0.798 | 0.00694 | -0.061 | 115.088
5 | 0.853 | 0.00724 | -0.061 | 117.796
5.5 | 0.905 | 0.00755 | -0.062 | 119.835
6 | 0.955 | 0.00794 | -0.062 | 120.335
6.5 | 1.004 | 0.00839 | -0.062 | 119.664
7 | 1.049 | 0.00871 | -0.063 | 120.451
7.5 | 1.091 | 0.00899 | -0.063 | 121.384
8 | 1.13 | 0.00936 | -0.064 | 120.664
8.5 | 1.164 | 0.00979 | -0.064 | 118.923
9 | 1.192 | 0.01024 | -0.064 | 116.413
9.5 | 1.208 | 0.01077 | -0.065 | 112.134
10 | 1.213 | 0.00968 | -0.065 | 125.277
10.5 | 1.211 | 0.00904 | -0.065 | 133.913
11 | 1.201 | 0.01291 | -0.066 | 93.037
11.5 | 1.183 | 0.01377 | -0.066 | 85.877
12 | 1.154 | 0.01511 | -0.066 | 76.384
12.5 | 1.12 | 0.01611 | -0.066 | 69.513
13 | 1.076 | 0.01813 | -0.065 | 59.367
13.5 | 1.01 | 0.02459 | -0.064 | 41.062
14 | 0.964 | 0.0273 | -0.063 | 35.317
14.5 | 0.884 | 0.0438 | -0.059 | 20.19
15 | 0.82 | 0.0596 | -0.056 | 13.766

## 114. Re 12M Mach 0.00 (2)
BIGFOIL.COM POLAR EXPORT
e224
EPPLER 224 |  |  |  | Cl Max: | 1.8433 | at alpha= | 18.5 | deg
XFOIL ncrit=9 |  |  |  | L/D Max: | 138.86 | at alpha= | 8 | deg
Re: | 12000000 |  |  | Cd Min: | 0.21815 | at alpha= | -19.5 | deg
Mach: | 0 |  |  | Cl=0 at alpha= | -2.2598 | deg
|  |  |  | @ Cl=0.1, Cd= | 0.0046173
|  |  |  | @ Cl=0.4, Cd= | 0.0047827
|  |  |  | @ Cl=0.6, Cd= | 0.0053293
alpha (deg) | Cl | Cd | Cm | Cl/Cd
-19.5 | -0.7155 | 0.21815 | 0.036 | -3.2799
-19 | -0.7009 | 0.21196 | 0.0324 | -3.3068
-18.5 | -0.689 | 0.20428 | 0.0284 | -3.3728
-17.5 | -1.4 | 0.03582 | -0.0666 | -39.0843
-17 | -1.3175 | 0.04122 | -0.0613 | -31.9626
-16.5 | -1.3858 | 0.02674 | -0.0708 | -51.825
-16 | -1.3994 | 0.02318 | -0.0662 | -60.371
-15.5 | -1.3657 | 0.02217 | -0.0642 | -61.6013
-15 | -1.3431 | 0.02018 | -0.061 | -66.556
-14.5 | -1.3059 | 0.0195 | -0.0585 | -66.9692
-14 | -1.2713 | 0.01749 | -0.0569 | -72.6872
-13.5 | -1.2191 | 0.01635 | -0.0577 | -74.5627
-13 | -1.1631 | 0.01575 | -0.0587 | -73.8476
-12.5 | -1.1098 | 0.01439 | -0.0597 | -77.123
-12 | -1.0507 | 0.01403 | -0.061 | -74.8895
-11 | -0.9431 | 0.01177 | -0.0623 | -80.1274
-10.5 | -0.8898 | 0.01036 | -0.0628 | -85.888
-10 | -0.8415 | 0.00947 | -0.0617 | -88.8596
-9.5 | -0.7933 | 0.00866 | -0.0605 | -91.6051
-9 | -0.7428 | 0.008 | -0.0596 | -92.85
-8.5 | -0.6906 | 0.00745 | -0.059 | -92.698
-8 | -0.6372 | 0.00704 | -0.0586 | -90.5114
-7.5 | -0.5835 | 0.00664 | -0.0583 | -87.8765
-6.5 | -0.4731 | 0.00623 | -0.0581 | -75.939
-6 | -0.4176 | 0.00604 | -0.0581 | -69.1391
-5.5 | -0.362 | 0.00583 | -0.058 | -62.0926
-5 | -0.3062 | 0.00566 | -0.058 | -54.0989
-4.5 | -0.2504 | 0.00549 | -0.058 | -45.6102
-4 | -0.1945 | 0.00533 | -0.058 | -36.4916
-3.5 | -0.1387 | 0.00515 | -0.058 | -26.932
-3 | -0.0829 | 0.005 | -0.058 | -16.58
-2.5 | -0.0269 | 0.00486 | -0.058 | -5.535
-2 | 0.0291 | 0.00472 | -0.0581 | 6.1653
-1.5 | 0.0851 | 0.00462 | -0.0582 | 18.4199
-1 | 0.1411 | 0.00461 | -0.0582 | 30.6074
-0.5 | 0.1973 | 0.0046 | -0.0583 | 42.8913
0 | 0.2533 | 0.00461 | -0.0584 | 54.9458
0.5 | 0.3092 | 0.00465 | -0.0585 | 66.4946
1 | 0.3651 | 0.00472 | -0.0585 | 77.3517
1.5 | 0.4208 | 0.00482 | -0.0586 | 87.3029
2 | 0.4765 | 0.00493 | -0.0586 | 96.6531
2.5 | 0.5315 | 0.0051 | -0.0585 | 104.2157
3 | 0.5865 | 0.00528 | -0.0585 | 111.0795
3.5 | 0.6413 | 0.00548 | -0.0584 | 117.0255
4 | 0.6954 | 0.00576 | -0.0581 | 120.7292
4.5 | 0.7497 | 0.00602 | -0.0579 | 124.5349
5 | 0.8036 | 0.0063 | -0.0577 | 127.5556
5.5 | 0.8577 | 0.00653 | -0.0575 | 131.3476
6 | 0.9099 | 0.00698 | -0.0569 | 130.3582
6.5 | 0.9632 | 0.00726 | -0.0566 | 132.6722
7 | 1.0159 | 0.00753 | -0.0561 | 134.9137
7.5 | 1.0654 | 0.00774 | -0.0549 | 137.6486
8 | 1.1206 | 0.00807 | -0.055 | 138.86
8.5 | 1.1727 | 0.0085 | -0.0546 | 137.9647
9 | 1.2246 | 0.00892 | -0.0541 | 137.287
9.5 | 1.2754 | 0.00943 | -0.0534 | 135.2492
10 | 1.3254 | 0.00996 | -0.0527 | 133.0723
10.5 | 1.3746 | 0.01053 | -0.0518 | 130.5413
11 | 1.4235 | 0.01108 | -0.051 | 128.4747
11.5 | 1.4708 | 0.01173 | -0.0499 | 125.3879
12 | 1.516 | 0.01251 | -0.0484 | 121.1831
12.5 | 1.5603 | 0.01329 | -0.0469 | 117.4041
13.5 | 1.6446 | 0.0149 | -0.0433 | 110.3758
14 | 1.6836 | 0.01578 | -0.041 | 106.692
14.5 | 1.7208 | 0.01662 | -0.0386 | 103.5379
15 | 1.7489 | 0.01752 | -0.0344 | 99.8231
15.5 | 1.7688 | 0.01854 | -0.0291 | 95.4045
16 | 1.7876 | 0.01979 | -0.0242 | 90.3284
16.5 | 1.8056 | 0.02123 | -0.0198 | 85.0495
17 | 1.8203 | 0.02304 | -0.0156 | 79.0061
17.5 | 1.8316 | 0.02529 | -0.0118 | 72.4239
18 | 1.8384 | 0.02817 | -0.0085 | 65.2609
18.5 | 1.8433 | 0.03158 | -0.0061 | 58.3692
19 | 1.8429 | 0.0359 | -0.0044 | 51.3343
19.5 | 1.8383 | 0.04118 | -0.0039 | 44.6406
20 | 1.8285 | 0.04771 | -0.0046 | 38.3253

## 115. Re 12M Mach 0.10 (1)
BIGFOIL.COM POLAR EXPORT
e224
EPPLER 224 |  |  |  | Cl Max: | 1.208 | at alpha= | 10 | deg
JavaFoil+Calcfoil stall+Eppler ext transition |  |  |  | L/D Max: | 131.232 | at alpha= | 10.5 | deg
Re: | 12000000 |  |  | Cd Min: | 0.00557 | at alpha= | -0.5 | deg
Mach: | 0.1 |  |  | Cl=0 at alpha= | -2.3475 | deg
|  |  |  | @ Cl=0.1, Cd= | 0.00558
|  |  |  | @ Cl=0.4, Cd= | 0.0057654
|  |  |  | @ Cl=0.6, Cd= | 0.0062007
alpha (deg) | Cl | Cd | Cm | Cl/Cd
-15 | -0.417 | 0.09624 | -0.026 | -4.338
-14.5 | -0.44 | 0.09017 | -0.027 | -4.876
-14 | -0.462 | 0.08382 | -0.028 | -5.508
-13.5 | -0.49 | 0.06961 | -0.031 | -7.037
-13 | -0.506 | 0.069 | -0.031 | -7.331
-12.5 | -0.524 | 0.06345 | -0.032 | -8.264
-12 | -0.549 | 0.05088 | -0.035 | -10.792
-11.5 | -0.584 | 0.03264 | -0.039 | -17.888
-11 | -0.625 | 0.01713 | -0.044 | -36.475
-10.5 | -0.65 | 0.01157 | -0.046 | -56.18
-10 | -0.659 | 0.00986 | -0.048 | -66.781
-9.5 | -0.653 | 0.00825 | -0.048 | -79.134
-9 | -0.637 | 0.00834 | -0.049 | -76.403
-8.5 | -0.614 | 0.00793 | -0.049 | -77.396
-8 | -0.584 | 0.00762 | -0.05 | -76.708
-7.5 | -0.549 | 0.00728 | -0.05 | -75.48
-7 | -0.509 | 0.00705 | -0.051 | -72.168
-6.5 | -0.464 | 0.0068 | -0.051 | -68.212
-6 | -0.415 | 0.00659 | -0.052 | -62.93
-5.5 | -0.363 | 0.00644 | -0.052 | -56.37
-5 | -0.309 | 0.00634 | -0.053 | -48.663
-4.5 | -0.252 | 0.00623 | -0.053 | -40.45
-4 | -0.194 | 0.00603 | -0.053 | -32.175
-3.5 | -0.136 | 0.00587 | -0.054 | -23.139
-3 | -0.077 | 0.00577 | -0.054 | -13.366
-2.5 | -0.018 | 0.00564 | -0.055 | -3.204
-2 | 0.041 | 0.00559 | -0.055 | 7.356
-1.5 | 0.1 | 0.00558 | -0.056 | 18.002
-1 | 0.16 | 0.00558 | -0.056 | 28.593
-0.5 | 0.219 | 0.00557 | -0.057 | 39.258
0 | 0.278 | 0.0056 | -0.057 | 49.667
0.5 | 0.337 | 0.00568 | -0.058 | 59.374
1 | 0.396 | 0.00576 | -0.058 | 68.717
1.5 | 0.455 | 0.00584 | -0.058 | 77.95
2 | 0.514 | 0.00597 | -0.059 | 86.062
2.5 | 0.572 | 0.00612 | -0.059 | 93.604
3 | 0.631 | 0.00629 | -0.06 | 100.261
3.5 | 0.689 | 0.00649 | -0.06 | 106.081
4 | 0.746 | 0.00673 | -0.061 | 110.809
4.5 | 0.802 | 0.00699 | -0.061 | 114.819
5 | 0.857 | 0.00726 | -0.061 | 118.022
5.5 | 0.909 | 0.00761 | -0.062 | 119.517
6 | 0.96 | 0.00796 | -0.062 | 120.502
6.5 | 1.008 | 0.00846 | -0.063 | 119.084
7 | 1.053 | 0.00874 | -0.063 | 120.38
7.5 | 1.094 | 0.00907 | -0.064 | 120.596
8 | 1.132 | 0.00946 | -0.064 | 119.724
8.5 | 1.166 | 0.00988 | -0.064 | 117.983
9 | 1.193 | 0.01037 | -0.065 | 115.012
9.5 | 1.206 | 0.01088 | -0.065 | 110.838
10 | 1.208 | 0.00983 | -0.065 | 122.967
10.5 | 1.203 | 0.00917 | -0.066 | 131.232
11 | 1.189 | 0.01318 | -0.066 | 90.206
11.5 | 1.165 | 0.01419 | -0.066 | 82.113
12 | 1.13 | 0.01561 | -0.066 | 72.375
12.5 | 1.089 | 0.01687 | -0.066 | 64.573
13 | 1.037 | 0.0194 | -0.065 | 53.477
13.5 | 0.954 | 0.03015 | -0.062 | 31.638
14 | 0.904 | 0.03375 | -0.062 | 26.776
14.5 | 0.813 | 0.05843 | -0.056 | 13.919
15 | 0.751 | 0.07533 | -0.052 | 9.966

## 116. Re 12M Mach 0.10 (2)
BIGFOIL.COM POLAR EXPORT
e224
EPPLER 224 |  |  |  | Cl Max: | 1.8226 | at alpha= | 18 | deg
XFOIL ncrit=9 |  |  |  | L/D Max: | 138.538 | at alpha= | 8 | deg
Re: | 12000000 |  |  | Cd Min: | 0.21317 | at alpha= | -19 | deg
Mach: | 0.1 |  |  | Cl=0 at alpha= | -2.2584 | deg
|  |  |  | @ Cl=0.1, Cd= | 0.0046248
|  |  |  | @ Cl=0.4, Cd= | 0.0047829
|  |  |  | @ Cl=0.6, Cd= | 0.0053352
alpha (deg) | Cl | Cd | Cm | Cl/Cd
-19 | -0.7011 | 0.21317 | 0.0327 | -3.2889
-18.5 | -0.6891 | 0.20538 | 0.0287 | -3.3552
-18 | -0.6738 | 0.19942 | 0.0253 | -3.3788
-16.5 | -1.3164 | 0.03696 | -0.0669 | -35.6169
-16 | -1.359 | 0.02665 | -0.0729 | -50.9944
-15.5 | -1.3332 | 0.0252 | -0.0712 | -52.9048
-15 | -1.3349 | 0.02226 | -0.0657 | -59.9686
-14.5 | -1.2969 | 0.02151 | -0.0634 | -60.2929
-14 | -1.2784 | 0.01902 | -0.0592 | -67.2135
-13.5 | -1.2271 | 0.01762 | -0.0598 | -69.6425
-13 | -1.1706 | 0.01694 | -0.0606 | -69.1027
-12.5 | -1.1179 | 0.01533 | -0.0614 | -72.9224
-12 | -1.0585 | 0.01485 | -0.0625 | -71.2795
-11 | -0.9503 | 0.01225 | -0.0637 | -77.5755
-10 | -0.8463 | 0.0099 | -0.0632 | -85.4848
-9.5 | -0.7988 | 0.00891 | -0.0616 | -89.6521
-9 | -0.7483 | 0.00818 | -0.0606 | -91.4792
-8.5 | -0.6958 | 0.00756 | -0.0599 | -92.037
-8 | -0.6421 | 0.00712 | -0.0594 | -90.1826
-7.5 | -0.5878 | 0.0067 | -0.0589 | -87.7313
-7 | -0.5326 | 0.00644 | -0.0587 | -82.7019
-6.5 | -0.4766 | 0.00625 | -0.0586 | -76.256
-6 | -0.4206 | 0.00606 | -0.0585 | -69.4059
-5.5 | -0.3646 | 0.00585 | -0.0584 | -62.3248
-5 | -0.3084 | 0.00567 | -0.0584 | -54.3915
-4.5 | -0.2521 | 0.00551 | -0.0583 | -45.7532
-4 | -0.1958 | 0.00534 | -0.0583 | -36.6667
-3.5 | -0.1396 | 0.00517 | -0.0583 | -27.0019
-3 | -0.0835 | 0.005 | -0.0583 | -16.7
-2.5 | -0.0272 | 0.00486 | -0.0583 | -5.5967
-2 | 0.0291 | 0.00472 | -0.0584 | 6.1653
-1.5 | 0.0855 | 0.00463 | -0.0585 | 18.4665
-1 | 0.1418 | 0.00461 | -0.0585 | 30.7592
-0.5 | 0.1984 | 0.0046 | -0.0586 | 43.1304
0 | 0.2547 | 0.00461 | -0.0587 | 55.2495
0.5 | 0.3109 | 0.00465 | -0.0587 | 66.8602
1 | 0.3671 | 0.00473 | -0.0588 | 77.611
1.5 | 0.4231 | 0.00482 | -0.0588 | 87.7801
2 | 0.4791 | 0.00493 | -0.0588 | 97.1805
2.5 | 0.5345 | 0.00511 | -0.0588 | 104.5988
3 | 0.5898 | 0.0053 | -0.0587 | 111.283
3.5 | 0.6449 | 0.00549 | -0.0586 | 117.4681
4 | 0.6994 | 0.00577 | -0.0583 | 121.2132
4.5 | 0.754 | 0.00603 | -0.0581 | 125.0415
5 | 0.8084 | 0.00632 | -0.0578 | 127.9114
5.5 | 0.8628 | 0.00656 | -0.0576 | 131.5244
6 | 0.9154 | 0.00701 | -0.057 | 130.5849
6.5 | 0.9691 | 0.00729 | -0.0565 | 132.9355
7 | 1.0222 | 0.00757 | -0.056 | 135.033
7.5 | 1.0721 | 0.00778 | -0.0547 | 137.8021
8 | 1.1277 | 0.00814 | -0.0548 | 138.5381
8.5 | 1.1805 | 0.00856 | -0.0542 | 137.9089
9 | 1.2325 | 0.00903 | -0.0536 | 136.4895
9.5 | 1.284 | 0.00953 | -0.0529 | 134.7324
10 | 1.3341 | 0.01011 | -0.052 | 131.9585
10.5 | 1.3841 | 0.01067 | -0.051 | 129.7188
11 | 1.433 | 0.01128 | -0.0499 | 127.039
11.5 | 1.4802 | 0.012 | -0.0486 | 123.35
12 | 1.5258 | 0.0128 | -0.0469 | 119.2031
13.5 | 1.6544 | 0.01529 | -0.041 | 108.2014
14 | 1.6924 | 0.01624 | -0.0384 | 104.2118
14.5 | 1.7275 | 0.01714 | -0.0352 | 100.7876
15 | 1.7484 | 0.01811 | -0.0295 | 96.5433
15.5 | 1.768 | 0.01932 | -0.0243 | 91.5114
16 | 1.7854 | 0.0208 | -0.0193 | 85.8365
16.5 | 1.801 | 0.02257 | -0.0148 | 79.7962
17 | 1.8117 | 0.02488 | -0.0106 | 72.8175
17.5 | 1.8178 | 0.02783 | -0.007 | 65.318
18 | 1.8226 | 0.03131 | -0.0043 | 58.2114
18.5 | 1.811 | 0.03676 | -0.0024 | 49.2655
19 | 1.8034 | 0.04259 | -0.0021 | 42.3433
19.5 | 1.7979 | 0.04893 | -0.0031 | 36.7443
20 | 1.7747 | 0.05827 | -0.0061 | 30.4565

## 117. Re 12M Mach 0.25 (1)
BIGFOIL.COM POLAR EXPORT
e224
EPPLER 224 |  |  |  | Cl Max: | 1.188 | at alpha= | 9 | deg
JavaFoil+Calcfoil stall+Eppler ext transition |  |  |  | L/D Max: | 125.219 | at alpha= | 9 | deg
Re: | 12000000 |  |  | Cd Min: | 0.00559 | at alpha= | -1 | deg
Mach: | 0.25 |  |  | Cl=0 at alpha= | -2.3443 | deg
|  |  |  | @ Cl=0.1, Cd= | 0.00561
|  |  |  | @ Cl=0.4, Cd= | 0.0058097
|  |  |  | @ Cl=0.6, Cd= | 0.09017
alpha (deg) | Cl | Cd | Cm | Cl/Cd
-14 | -0.067 | 0.09384 | -0.025 | -0.711
-13.5 | -0.19 | 0.08898 | -0.025 | -2.138
-13 | -0.253 | 0.08315 | -0.026 | -3.046
-12.5 | -0.306 | 0.07992 | -0.026 | -3.834
-12 | -0.355 | 0.07348 | -0.027 | -4.837
-11.5 | -0.399 | 0.06655 | -0.029 | -6.002
-11 | -0.439 | 0.05851 | -0.032 | -7.504
-10.5 | -0.484 | 0.04203 | -0.038 | -11.504
-10 | -0.55 | 0.0172 | -0.045 | -31.956
-9.5 | -0.587 | 0.01097 | -0.049 | -53.569
-9 | -0.602 | 0.00942 | -0.05 | -63.871
-8.5 | -0.595 | 0.00844 | -0.051 | -70.539
-8 | -0.577 | 0.008 | -0.051 | -72.117
-7.5 | -0.549 | 0.00756 | -0.052 | -72.578
-7 | -0.513 | 0.00723 | -0.052 | -70.992
-6.5 | -0.471 | 0.00697 | -0.053 | -67.589
-6 | -0.423 | 0.00675 | -0.053 | -62.692
-5.5 | -0.371 | 0.00653 | -0.054 | -56.848
-5 | -0.316 | 0.00642 | -0.054 | -49.248
-4.5 | -0.258 | 0.00627 | -0.054 | -41.248
-4 | -0.199 | 0.00618 | -0.055 | -32.253
-3.5 | -0.139 | 0.00591 | -0.055 | -23.612
-3 | -0.079 | 0.00581 | -0.056 | -13.639
-2.5 | -0.019 | 0.00568 | -0.056 | -3.267
-2 | 0.042 | 0.00561 | -0.057 | 7.539
-1.5 | 0.103 | 0.00561 | -0.057 | 18.387
-1 | 0.164 | 0.00559 | -0.058 | 29.353
-0.5 | 0.225 | 0.00561 | -0.058 | 40.099
0 | 0.286 | 0.00564 | -0.059 | 50.632
0.5 | 0.346 | 0.00573 | -0.059 | 60.47
1 | 0.407 | 0.00582 | -0.06 | 69.964
1.5 | 0.468 | 0.00592 | -0.06 | 79.01
2 | 0.528 | 0.00604 | -0.061 | 87.459
2.5 | 0.588 | 0.00619 | -0.061 | 94.959
3 | 0.648 | 0.00637 | -0.061 | 101.647
3.5 | 0.707 | 0.0066 | -0.062 | 107.114
4 | 0.766 | 0.00686 | -0.062 | 111.634
4.5 | 0.824 | 0.00714 | -0.063 | 115.338
5 | 0.879 | 0.0074 | -0.063 | 118.826
5.5 | 0.932 | 0.00778 | -0.064 | 119.78
6 | 0.982 | 0.00821 | -0.064 | 119.648
6.5 | 1.029 | 0.00873 | -0.064 | 117.972
7 | 1.073 | 0.00906 | -0.065 | 118.412
7.5 | 1.111 | 0.00942 | -0.065 | 117.907
8 | 1.144 | 0.00992 | -0.066 | 115.43
8.5 | 1.172 | 0.01047 | -0.066 | 111.885
9 | 1.188 | 0.00948 | -0.066 | 125.219
9.5 | 1.182 | 0.01001 | -0.067 | 118.159
10 | 1.163 | 0.00937 | -0.067 | 124.144
10.5 | 1.129 | 0.01366 | -0.067 | 82.685
11 | 1.077 | 0.01513 | -0.067 | 71.19
11.5 | 1.006 | 0.01705 | -0.067 | 59.017
12 | 0.877 | 0.03065 | -0.062 | 28.609
12.5 | 0.723 | 0.07257 | -0.047 | 9.957
13 | 0.642 | 0.07859 | -0.046 | 8.175
13.5 | 0.557 | 0.08439 | -0.045 | 6.6
14 | 0.467 | 0.09017 | -0.045 | 5.178

## 118. Re 12M Mach 0.25 (2)
BIGFOIL.COM POLAR EXPORT
e224
EPPLER 224 |  |  |  | Cl Max: | 1.6793 | at alpha= | 14.5 | deg
XFOIL ncrit=9 |  |  |  | L/D Max: | 138.242 | at alpha= | 7.5 | deg
Re: | 12000000 |  |  | Cd Min: | 0.14861 | at alpha= | 19.5 | deg
Mach: | 0.25 |  |  | Cl=0 at alpha= | -2.2534 | deg
|  |  |  | @ Cl=0.1, Cd= | 0.0046357
|  |  |  | @ Cl=0.4, Cd= | 0.0047878
|  |  |  | @ Cl=0.6, Cd= | 0.0053217
alpha (deg) | Cl | Cd | Cm | Cl/Cd
-14 | -0.8042 | 0.09542 | -0.0261 | -8.428
-13.5 | -0.9178 | 0.0686 | -0.0424 | -13.379
-13 | -0.8349 | 0.07455 | -0.0373 | -11.1992
-12.5 | -0.9779 | 0.0376 | -0.0675 | -26.008
-12 | -0.9437 | 0.03504 | -0.0691 | -26.9321
-11.5 | -1.0014 | 0.02439 | -0.0709 | -41.0578
-11 | -0.9652 | 0.01951 | -0.0721 | -49.4721
-10.5 | -0.9243 | 0.01506 | -0.0721 | -61.3745
-10 | -0.8664 | 0.0132 | -0.0723 | -65.6364
-9.5 | -0.8267 | 0.01073 | -0.069 | -77.0457
-9 | -0.7782 | 0.00935 | -0.0666 | -83.2299
-8.5 | -0.725 | 0.00833 | -0.065 | -87.0348
-8 | -0.6693 | 0.00764 | -0.0638 | -87.6047
-7.5 | -0.6124 | 0.00709 | -0.0628 | -86.3752
-7 | -0.5547 | 0.00668 | -0.0621 | -83.0389
-6.5 | -0.4963 | 0.00639 | -0.0616 | -77.6682
-6 | -0.4375 | 0.00617 | -0.0612 | -70.9076
-5.5 | -0.3789 | 0.00596 | -0.0609 | -63.5738
-5 | -0.3203 | 0.00575 | -0.0606 | -55.7043
-4.5 | -0.2617 | 0.00558 | -0.0604 | -46.8996
-4 | -0.2033 | 0.00539 | -0.0603 | -37.718
-3.5 | -0.145 | 0.00522 | -0.0601 | -27.7778
-3 | -0.0869 | 0.00503 | -0.06 | -17.2763
-2.5 | -0.0287 | 0.0049 | -0.06 | -5.8571
-2 | 0.0295 | 0.00473 | -0.06 | 6.2368
-1.5 | 0.0876 | 0.00464 | -0.06 | 18.8793
-1 | 0.1458 | 0.00462 | -0.0601 | 31.5584
-0.5 | 0.2041 | 0.00461 | -0.0601 | 44.2733
0 | 0.2622 | 0.00463 | -0.0602 | 56.6307
0.5 | 0.3202 | 0.00466 | -0.0602 | 68.7124
1 | 0.3781 | 0.00475 | -0.0602 | 79.6
1.5 | 0.436 | 0.00485 | -0.0602 | 89.8969
2 | 0.4938 | 0.00496 | -0.0602 | 99.5565
2.5 | 0.5509 | 0.00515 | -0.06 | 106.9709
3 | 0.6081 | 0.00535 | -0.0598 | 113.6636
3.5 | 0.6651 | 0.00556 | -0.0596 | 119.6223
4 | 0.7217 | 0.00584 | -0.0592 | 123.5788
4.5 | 0.7782 | 0.00613 | -0.0588 | 126.9494
5 | 0.8347 | 0.00642 | -0.0584 | 130.0156
5.5 | 0.8908 | 0.00675 | -0.0578 | 131.9704
6 | 0.9457 | 0.00721 | -0.0569 | 131.165
6.5 | 1.002 | 0.00749 | -0.0562 | 133.7784
7 | 1.0576 | 0.0078 | -0.0553 | 135.5897
7.5 | 1.1087 | 0.00802 | -0.0533 | 138.2419
8 | 1.168 | 0.00848 | -0.0532 | 137.7358
8.5 | 1.2229 | 0.00901 | -0.0521 | 135.727
9 | 1.2773 | 0.00958 | -0.0507 | 133.3299
9.5 | 1.331 | 0.01019 | -0.0493 | 130.6183
10 | 1.384 | 0.01084 | -0.0476 | 127.6753
10.5 | 1.4351 | 0.01163 | -0.0456 | 123.3964
11 | 1.4847 | 0.01249 | -0.0432 | 118.8711
11.5 | 1.5313 | 0.01353 | -0.0404 | 113.1781
12 | 1.5764 | 0.01457 | -0.0373 | 108.1949
12.5 | 1.6192 | 0.01564 | -0.0338 | 103.5294
13 | 1.655 | 0.01694 | -0.0292 | 97.6978
13.5 | 1.6684 | 0.01851 | -0.0211 | 90.1351
14 | 1.6759 | 0.02066 | -0.0134 | 81.1181
14.5 | 1.6793 | 0.02339 | -0.0066 | 71.7956
15 | 1.6702 | 0.02748 | -0.0007 | 60.7787
15.5 | 1.6525 | 0.0331 | 0.0032 | 49.9245
16 | 1.6238 | 0.04102 | 0.0041 | 39.5856
16.5 | 1.5948 | 0.05058 | 0.0019 | 31.5302
17 | 1.5562 | 0.06305 | -0.0038 | 24.682
17.5 | 1.5156 | 0.07747 | -0.0118 | 19.5637
18 | 1.4738 | 0.09337 | -0.0215 | 15.7845
18.5 | 1.4295 | 0.11067 | -0.0323 | 12.9168
19 | 1.3835 | 0.12896 | -0.0441 | 10.7281
19.5 | 1.3339 | 0.14861 | -0.0573 | 8.9758

## 119. Re 12M Mach 0.50 (1)
BIGFOIL.COM POLAR EXPORT
e224
EPPLER 224 |  |  |  | Cl Max: | 1.196 | at alpha= | 20 | deg
JavaFoil+Calcfoil stall+Eppler ext transition |  |  |  | L/D Max: | 116.555 | at alpha= | 5 | deg
Re: | 12000000 |  |  | Cd Min: | 0.00573 | at alpha= | -1.5 | deg
Mach: | 0.5 |  |  | Cl=0 at alpha= | -2.3456 | deg
|  |  |  | @ Cl=0.1, Cd= | 0.005741
|  |  |  | @ Cl=0.4, Cd= | 0.0059248
|  |  |  | @ Cl=0.6, Cd= | 0.0063769
alpha (deg) | Cl | Cd | Cm | Cl/Cd
-20 | -0.963 | 0.13759 | -0.03 | -6.996
-19.5 | -0.935 | 0.13376 | -0.03 | -6.988
-19 | -0.905 | 0.1323 | -0.03 | -6.84
-18.5 | -0.876 | 0.12967 | -0.029 | -6.752
-18 | -0.847 | 0.12807 | -0.029 | -6.614
-17.5 | -0.818 | 0.1229 | -0.028 | -6.655
-17 | -0.794 | 0.12681 | -0.029 | -6.263
-16.5 | -0.77 | 0.11423 | -0.031 | -6.744
-16 | -0.744 | 0.109 | -0.031 | -6.825
-15.5 | -0.715 | 0.10644 | -0.03 | -6.716
-15 | -0.686 | 0.1037 | -0.029 | -6.616
-14.5 | -0.658 | 0.10009 | -0.029 | -6.57
-14 | -0.629 | 0.09734 | -0.028 | -6.465
-13.5 | -0.603 | 0.10119 | -0.028 | -5.96
-13 | -0.578 | 0.09125 | -0.03 | -6.333
-12.5 | -0.55 | 0.08641 | -0.029 | -6.37
-12 | -0.523 | 0.08055 | -0.029 | -6.492
-11.5 | -0.496 | 0.07471 | -0.029 | -6.641
-11 | -0.47 | 0.06908 | -0.031 | -6.81
-10.5 | -0.446 | 0.0617 | -0.033 | -7.228
-10 | -0.414 | 0.0679 | -0.028 | -6.104
-9.5 | -0.39 | 0.05898 | -0.032 | -6.616
-9 | -0.376 | 0.04266 | -0.041 | -8.813
-8.5 | -0.397 | 0.01263 | -0.054 | -31.417
-8 | -0.376 | 0.00991 | -0.057 | -37.934
-7.5 | -0.279 | 0.05062 | -0.026 | -5.503
-7 | -0.258 | 0.03907 | -0.039 | -6.616
-6.5 | -0.429 | 0.00797 | -0.059 | -53.826
-6 | -0.438 | 0.00764 | -0.059 | -57.291
-5.5 | -0.401 | 0.00706 | -0.06 | -56.736
-5 | -0.348 | 0.00682 | -0.06 | -51.012
-4.5 | -0.286 | 0.00663 | -0.061 | -43.188
-4 | -0.222 | 0.00645 | -0.061 | -34.365
-3.5 | -0.155 | 0.00611 | -0.062 | -25.444
-3 | -0.088 | 0.006 | -0.063 | -14.732
-2.5 | -0.021 | 0.00583 | -0.063 | -3.558
-2 | 0.047 | 0.00578 | -0.064 | 8.165
-1.5 | 0.115 | 0.00573 | -0.064 | 20.127
-1 | 0.183 | 0.00574 | -0.065 | 31.942
-0.5 | 0.251 | 0.00578 | -0.065 | 43.508
0 | 0.319 | 0.0058 | -0.066 | 55.051
0.5 | 0.387 | 0.0059 | -0.066 | 65.573
1 | 0.455 | 0.00603 | -0.067 | 75.422
1.5 | 0.522 | 0.00616 | -0.067 | 84.812
2 | 0.59 | 0.00635 | -0.068 | 92.89
2.5 | 0.657 | 0.00653 | -0.068 | 100.579
3 | 0.723 | 0.00681 | -0.069 | 106.176
3.5 | 0.789 | 0.0071 | -0.069 | 111.163
4 | 0.854 | 0.00746 | -0.07 | 114.51
4.5 | 0.915 | 0.00786 | -0.07 | 116.471
5 | 0.972 | 0.00834 | -0.071 | 116.555
5.5 | 1.023 | 0.00897 | -0.071 | 114.082
6 | 1.064 | 0.00978 | -0.072 | 108.832
6.5 | 1.089 | 0.01039 | -0.072 | 104.825
7 | 1.083 | 0.00955 | -0.072 | 113.411
7.5 | 1.004 | 0.00915 | -0.073 | 109.731
8 | 0.689 | 0.01348 | -0.073 | 51.064
8.5 | 0.715 | 0.01559 | -0.073 | 45.866
9 | 0.641 | 0.04747 | -0.055 | 13.507
9.5 | 0.764 | 0.01871 | -0.072 | 40.812
10 | 0.721 | 0.04094 | -0.062 | 17.613
10.5 | 0.71 | 0.06297 | -0.052 | 11.283
11 | 0.726 | 0.0749 | -0.047 | 9.698
11.5 | 0.746 | 0.07911 | -0.042 | 9.428
12 | 0.779 | 0.08038 | -0.047 | 9.692
12.5 | 0.826 | 0.07205 | -0.056 | 11.467
13 | 0.841 | 0.08542 | -0.052 | 9.848
13.5 | 0.859 | 0.09817 | -0.049 | 8.752
14 | 0.892 | 0.08974 | -0.052 | 9.938
14.5 | 0.933 | 0.08557 | -0.057 | 10.902
15 | 0.962 | 0.08917 | -0.058 | 10.79
15.5 | 0.982 | 0.09954 | -0.056 | 9.868
16 | 1.003 | 0.10987 | -0.055 | 9.13
16.5 | 1.013 | 0.1284 | -0.049 | 7.89
17 | 1.043 | 0.12932 | -0.051 | 8.063
17.5 | 1.073 | 0.13213 | -0.053 | 8.117
18 | 1.102 | 0.1345 | -0.055 | 8.196
18.5 | 1.128 | 0.14224 | -0.055 | 7.933
19 | 1.157 | 0.1474 | -0.056 | 7.846
19.5 | 1.179 | 0.15815 | -0.055 | 7.453
20 | 1.196 | 0.18221 | -0.053 | 6.566

## 120. Re 12M Mach 0.50 (2)
BIGFOIL.COM POLAR EXPORT
e224
EPPLER 224 |  |  |  | Cl Max: | 1.325 | at alpha= | 8 | deg
XFOIL ncrit=9 |  |  |  | L/D Max: | 137.162 | at alpha= | 7 | deg
Re: | 12000000 |  |  | Cd Min: | 0.22043 | at alpha= | -19.5 | deg
Mach: | 0.5 |  |  | Cl=0 at alpha= | -2.2274 | deg
|  |  |  | @ Cl=0.1, Cd= | 0.0047374
|  |  |  | @ Cl=0.4, Cd= | 0.004815
|  |  |  | @ Cl=0.6, Cd= | 0.0052824
alpha (deg) | Cl | Cd | Cm | Cl/Cd
-19.5 | -0.5588 | 0.22043 | 0.0386 | -2.535
-19 | -0.542 | 0.21443 | 0.0344 | -2.5276
-18.5 | -0.5275 | 0.20682 | 0.0301 | -2.5505
-18 | -0.5111 | 0.1999 | 0.026 | -2.5568
-17.5 | -0.4961 | 0.19275 | 0.0217 | -2.5738
-17 | -0.6493 | 0.21909 | 0.0259 | -2.9636
-16.5 | -0.6293 | 0.21104 | 0.0218 | -2.9819
-16 | -0.6115 | 0.20235 | 0.0175 | -3.022
-15.5 | -0.5935 | 0.19362 | 0.0134 | -3.0653
-15 | -0.5762 | 0.1851 | 0.0095 | -3.1129
-14.5 | -0.562 | 0.17553 | 0.0055 | -3.2017
-14 | -0.5479 | 0.16645 | 0.0016 | -3.2917
-13.5 | -0.5369 | 0.15678 | -0.0023 | -3.4245
-13 | -0.4006 | 0.12891 | -0.0193 | -3.1076
-12.5 | -0.3946 | 0.12059 | -0.0236 | -3.2722
-12 | -0.5065 | 0.13036 | -0.013 | -3.8854
-11.5 | -0.5031 | 0.12052 | -0.017 | -4.1744
-11 | -0.4999 | 0.11125 | -0.0208 | -4.4935
-10.5 | -0.5097 | 0.09978 | -0.0259 | -5.1082
-10 | -0.509 | 0.09123 | -0.0296 | -5.5793
-9.5 | -0.5132 | 0.08178 | -0.0344 | -6.2754
-7.5 | -0.5461 | 0.02688 | -0.0929 | -20.3162
-7 | -0.5649 | 0.01951 | -0.0877 | -28.9544
-6.5 | -0.5558 | 0.01228 | -0.0817 | -45.2606
-6 | -0.5117 | 0.00813 | -0.0765 | -62.9397
-5.5 | -0.4466 | 0.00673 | -0.0734 | -66.3596
-5 | -0.3768 | 0.00623 | -0.0716 | -60.4815
-4 | -0.2383 | 0.0057 | -0.0693 | -41.807
-3.5 | -0.1702 | 0.00547 | -0.0685 | -31.1152
-3 | -0.1031 | 0.0052 | -0.0679 | -19.8269
-2.5 | -0.0362 | 0.00502 | -0.0674 | -7.2112
-2 | 0.0302 | 0.00484 | -0.0671 | 6.2397
-1.5 | 0.0966 | 0.00474 | -0.0669 | 20.3797
-1 | 0.163 | 0.00469 | -0.0668 | 34.7548
-0.5 | 0.229 | 0.0047 | -0.0667 | 48.7234
0 | 0.2952 | 0.00471 | -0.0666 | 62.6752
0.5 | 0.3612 | 0.00475 | -0.0665 | 76.0421
1 | 0.4269 | 0.00486 | -0.0663 | 87.8395
1.5 | 0.4927 | 0.00499 | -0.066 | 98.7375
2 | 0.5586 | 0.00513 | -0.0657 | 108.8889
2.5 | 0.6238 | 0.00537 | -0.0651 | 116.1639
3 | 0.6894 | 0.0056 | -0.0644 | 123.1071
3.5 | 0.7551 | 0.00587 | -0.0635 | 128.6371
4 | 0.8205 | 0.00622 | -0.0623 | 131.9132
4.5 | 0.8861 | 0.0066 | -0.0609 | 134.2576
5 | 0.9518 | 0.00701 | -0.0592 | 135.7775
5.5 | 1.016 | 0.0076 | -0.0569 | 133.6842
6 | 1.0835 | 0.00799 | -0.0547 | 135.607
6.5 | 1.1514 | 0.0084 | -0.052 | 137.0714
7 | 1.218 | 0.00888 | -0.0485 | 137.1622
7.5 | 1.2824 | 0.00957 | -0.0439 | 134.0021
8 | 1.325 | 0.01195 | -0.0353 | 110.8787
8.5 | 1.3219 | 0.01616 | -0.0218 | 81.8007
9 | 1.2874 | 0.0207 | -0.0069 | 62.1932
9.5 | 1.2519 | 0.02661 | 0.0024 | 47.0462
10 | 1.21 | 0.03488 | 0.0055 | 34.6904
10.5 | 1.1741 | 0.04514 | 0.0027 | 26.0102
11 | 1.1392 | 0.05772 | -0.0047 | 19.7367
11.5 | 1.1082 | 0.07173 | -0.0141 | 15.4496
12 | 1.08 | 0.0865 | -0.024 | 12.4855
12.5 | 1.0566 | 0.10108 | -0.0333 | 10.4531
13 | 1.0366 | 0.11543 | -0.0423 | 8.9803

## 121. Re 14M Mach 0.00 (1)
BIGFOIL.COM POLAR EXPORT
e224
EPPLER 224 |  |  |  | Cl Max: | 1.214 | at alpha= | 10 | deg
JavaFoil+Calcfoil stall+Eppler ext transition |  |  |  | L/D Max: | 128.673 | at alpha= | 11 | deg
Re: | 14000000 |  |  | Cd Min: | 0.00555 | at alpha= | -1 | deg
Mach: | 0 |  |  | Cl=0 at alpha= | -2.3475 | deg
|  |  |  | @ Cl=0.1, Cd= | 0.00556
|  |  |  | @ Cl=0.4, Cd= | 0.0057602
|  |  |  | @ Cl=0.6, Cd= | 0.0061776
alpha (deg) | Cl | Cd | Cm | Cl/Cd
-15 | -0.459 | 0.0913 | -0.027 | -5.023
-14.5 | -0.478 | 0.08509 | -0.028 | -5.623
-14 | -0.499 | 0.07728 | -0.029 | -6.457
-13.5 | -0.526 | 0.06305 | -0.033 | -8.335
-13 | -0.542 | 0.05903 | -0.033 | -9.179
-12.5 | -0.56 | 0.05163 | -0.035 | -10.852
-12 | -0.592 | 0.03492 | -0.039 | -16.948
-11.5 | -0.629 | 0.01965 | -0.043 | -32.031
-11 | -0.655 | 0.01311 | -0.045 | -49.933
-10.5 | -0.669 | 0.01045 | -0.047 | -63.949
-10 | -0.67 | 0.00782 | -0.048 | -85.736
-9.5 | -0.659 | 0.00858 | -0.048 | -76.863
-9 | -0.64 | 0.00813 | -0.049 | -78.773
-8.5 | -0.615 | 0.00774 | -0.049 | -79.475
-8 | -0.585 | 0.00745 | -0.05 | -78.443
-7.5 | -0.549 | 0.00716 | -0.05 | -76.638
-7 | -0.508 | 0.00696 | -0.05 | -72.922
-6.5 | -0.462 | 0.00671 | -0.051 | -68.922
-6 | -0.413 | 0.00651 | -0.051 | -63.451
-5.5 | -0.361 | 0.00636 | -0.052 | -56.797
-5 | -0.307 | 0.00627 | -0.052 | -48.999
-4.5 | -0.251 | 0.00614 | -0.053 | -40.829
-4 | -0.193 | 0.00606 | -0.053 | -31.867
-3.5 | -0.135 | 0.00581 | -0.054 | -23.264
-3 | -0.077 | 0.00571 | -0.054 | -13.427
-2.5 | -0.018 | 0.00563 | -0.055 | -3.193
-2 | 0.041 | 0.00557 | -0.055 | 7.35
-1.5 | 0.1 | 0.00556 | -0.055 | 17.965
-1 | 0.159 | 0.00555 | -0.056 | 28.592
-0.5 | 0.218 | 0.00558 | -0.056 | 39.041
0 | 0.277 | 0.00561 | -0.057 | 49.3
0.5 | 0.335 | 0.00566 | -0.057 | 59.212
1 | 0.394 | 0.00575 | -0.058 | 68.553
1.5 | 0.453 | 0.00585 | -0.058 | 77.349
2 | 0.511 | 0.00595 | -0.059 | 85.872
2.5 | 0.57 | 0.0061 | -0.059 | 93.445
3 | 0.628 | 0.00625 | -0.059 | 100.366
3.5 | 0.685 | 0.00644 | -0.06 | 106.355
4 | 0.743 | 0.00666 | -0.06 | 111.562
4.5 | 0.798 | 0.0069 | -0.061 | 115.743
5 | 0.853 | 0.00716 | -0.061 | 119.038
5.5 | 0.905 | 0.00745 | -0.062 | 121.514
6 | 0.955 | 0.00783 | -0.062 | 122.01
6.5 | 1.004 | 0.00826 | -0.062 | 121.538
7 | 1.049 | 0.00857 | -0.063 | 122.424
7.5 | 1.091 | 0.00883 | -0.063 | 123.606
8 | 1.13 | 0.00918 | -0.064 | 123.082
8.5 | 1.164 | 0.00965 | -0.064 | 120.676
9 | 1.192 | 0.01007 | -0.064 | 118.43
9.5 | 1.208 | 0.01049 | -0.065 | 115.129
10 | 1.214 | 0.00948 | -0.065 | 128.101
10.5 | 1.211 | 0.00999 | -0.065 | 121.245
11 | 1.201 | 0.00934 | -0.066 | 128.673
11.5 | 1.183 | 0.01352 | -0.066 | 87.554
12 | 1.156 | 0.01471 | -0.066 | 78.577
12.5 | 1.122 | 0.01571 | -0.066 | 71.445
13 | 1.079 | 0.01749 | -0.066 | 61.691
13.5 | 1.015 | 0.02313 | -0.064 | 43.895
14 | 0.969 | 0.02566 | -0.064 | 37.778
14.5 | 0.895 | 0.03844 | -0.061 | 23.293
15 | 0.831 | 0.05282 | -0.058 | 15.734

## 122. Re 14M Mach 0.00 (2)
BIGFOIL.COM POLAR EXPORT
e224
EPPLER 224 |  |  |  | Cl Max: | 1.8626 | at alpha= | 19.5 | deg
XFOIL ncrit=9 |  |  |  | L/D Max: | 142.116 | at alpha= | 8.5 | deg
Re: | 14000000 |  |  | Cd Min: | 0.0447 | at alpha= | 20 | deg
Mach: | 0 |  |  | Cl=0 at alpha= | -2.2567 | deg
|  |  |  | @ Cl=0.1, Cd= | 0.0046073
|  |  |  | @ Cl=0.4, Cd= | 0.0047898
|  |  |  | @ Cl=0.6, Cd= | 0.0053088
alpha (deg) | Cl | Cd | Cm | Cl/Cd
-18.5 | -1.4899 | 0.03658 | -0.067 | -40.7299
-18 | -1.4767 | 0.03214 | -0.0697 | -45.9459
-17.5 | -1.4856 | 0.02631 | -0.0718 | -56.4652
-17 | -1.4453 | 0.02577 | -0.0712 | -56.0846
-16.5 | -1.4605 | 0.02214 | -0.0661 | -65.9666
-16 | -1.4371 | 0.02026 | -0.0632 | -70.9329
-15.5 | -1.4009 | 0.0193 | -0.0611 | -72.5855
-15 | -1.3723 | 0.01788 | -0.0578 | -76.7506
-14.5 | -1.3258 | 0.0171 | -0.0572 | -77.5322
-14 | -1.2769 | 0.0155 | -0.0578 | -82.3806
-13.5 | -1.2234 | 0.01454 | -0.0585 | -84.1403
-13 | -1.1671 | 0.01393 | -0.0595 | -83.7832
-12.5 | -1.112 | 0.01283 | -0.0605 | -86.6719
-11.5 | -1.0013 | 0.01127 | -0.0619 | -88.8465
-11 | -0.9457 | 0.01052 | -0.0625 | -89.8954
-10.5 | -0.8967 | 0.00953 | -0.0617 | -94.0923
-10 | -0.847 | 0.00898 | -0.0607 | -94.3207
-9.5 | -0.7958 | 0.00857 | -0.06 | -92.8588
-8.5 | -0.692 | 0.00744 | -0.0588 | -93.0108
-7.5 | -0.585 | 0.00652 | -0.058 | -89.7239
-7 | -0.5299 | 0.00628 | -0.0579 | -84.379
-6.5 | -0.4744 | 0.0061 | -0.0579 | -77.7705
-5.5 | -0.363 | 0.00576 | -0.0579 | -63.0208
-5 | -0.3072 | 0.00558 | -0.0578 | -55.0538
-4.5 | -0.2511 | 0.00544 | -0.0579 | -46.1581
-4 | -0.1952 | 0.00528 | -0.0579 | -36.9697
-3.5 | -0.1392 | 0.00513 | -0.0579 | -27.1345
-3 | -0.0833 | 0.00497 | -0.0579 | -16.7606
-2.5 | -0.0272 | 0.00484 | -0.058 | -5.6198
-2 | 0.0287 | 0.00473 | -0.0581 | 6.0677
-1.5 | 0.0848 | 0.00461 | -0.0582 | 18.3948
-1 | 0.141 | 0.0046 | -0.0583 | 30.6522
-0.5 | 0.1972 | 0.00461 | -0.0583 | 42.7766
0 | 0.2534 | 0.00462 | -0.0584 | 54.8485
0.5 | 0.3094 | 0.00467 | -0.0585 | 66.2527
1 | 0.3652 | 0.00474 | -0.0586 | 77.0464
1.5 | 0.4211 | 0.00482 | -0.0586 | 87.3651
2 | 0.4765 | 0.00496 | -0.0586 | 96.0685
2.5 | 0.5321 | 0.0051 | -0.0586 | 104.3333
3 | 0.5873 | 0.00526 | -0.0586 | 111.654
3.5 | 0.642 | 0.00547 | -0.0585 | 117.3675
4 | 0.6964 | 0.00572 | -0.0583 | 121.7483
4.5 | 0.7507 | 0.00599 | -0.0581 | 125.3255
5 | 0.8051 | 0.00622 | -0.058 | 129.4373
5.5 | 0.8589 | 0.0065 | -0.0577 | 132.1385
6 | 0.9117 | 0.00689 | -0.0572 | 132.3222
6.5 | 0.9654 | 0.00715 | -0.057 | 135.021
7 | 1.0186 | 0.00742 | -0.0566 | 137.2776
7.5 | 1.0714 | 0.00764 | -0.0562 | 140.2356
8 | 1.1211 | 0.00789 | -0.055 | 142.0913
8.5 | 1.1753 | 0.00827 | -0.055 | 142.1161
9 | 1.2269 | 0.00873 | -0.0545 | 140.5384
9.5 | 1.2782 | 0.00919 | -0.0539 | 139.086
10 | 1.3282 | 0.00973 | -0.0532 | 136.5057
10.5 | 1.3781 | 0.01025 | -0.0524 | 134.4488
11 | 1.427 | 0.01081 | -0.0516 | 132.0074
11.5 | 1.4743 | 0.01147 | -0.0504 | 128.5353
12 | 1.5199 | 0.01223 | -0.049 | 124.2764
13.5 | 1.6521 | 0.01438 | -0.0445 | 114.8887
14 | 1.6924 | 0.01521 | -0.0424 | 111.2689
14.5 | 1.7308 | 0.01602 | -0.0401 | 108.04
15 | 1.7649 | 0.01692 | -0.0372 | 104.3085
15.5 | 1.7853 | 0.01783 | -0.0316 | 100.129
16 | 1.8045 | 0.01897 | -0.0265 | 95.1239
16.5 | 1.8232 | 0.02029 | -0.0219 | 89.8571
17 | 1.8385 | 0.02195 | -0.0175 | 83.7585
17.5 | 1.8505 | 0.02403 | -0.0134 | 77.0079
18 | 1.8597 | 0.02658 | -0.0099 | 69.9661
18.5 | 1.8616 | 0.03001 | -0.0068 | 62.0327
19 | 1.8619 | 0.03405 | -0.0048 | 54.6814
19.5 | 1.8626 | 0.03856 | -0.0038 | 48.3039
20 | 1.8532 | 0.0447 | -0.004 | 41.4586

## 123. Re 14M Mach 0.10 (1)
BIGFOIL.COM POLAR EXPORT
e224
EPPLER 224 |  |  |  | Cl Max: | 1.209 | at alpha= | 10 | deg
JavaFoil+Calcfoil stall+Eppler ext transition |  |  |  | L/D Max: | 133.721 | at alpha= | 10.5 | deg
Re: | 14000000 |  |  | Cd Min: | 0.00556 | at alpha= | -1.5 | deg
Mach: | 0.1 |  |  | Cl=0 at alpha= | -2.3475 | deg
|  |  |  | @ Cl=0.1, Cd= | 0.00556
|  |  |  | @ Cl=0.4, Cd= | 0.0057575
|  |  |  | @ Cl=0.6, Cd= | 0.0061759
alpha (deg) | Cl | Cd | Cm | Cl/Cd
-15 | -0.418 | 0.09477 | -0.026 | -4.412
-14.5 | -0.44 | 0.08871 | -0.027 | -4.964
-14 | -0.463 | 0.08171 | -0.028 | -5.666
-13.5 | -0.493 | 0.06541 | -0.032 | -7.542
-13 | -0.509 | 0.06541 | -0.032 | -7.782
-12.5 | -0.529 | 0.05885 | -0.033 | -8.99
-12 | -0.558 | 0.04405 | -0.037 | -12.665
-11.5 | -0.597 | 0.02575 | -0.041 | -23.186
-11 | -0.631 | 0.01528 | -0.044 | -41.305
-10.5 | -0.653 | 0.01102 | -0.046 | -59.265
-10 | -0.66 | 0.00958 | -0.048 | -68.927
-9.5 | -0.653 | 0.00808 | -0.048 | -80.854
-9 | -0.637 | 0.00818 | -0.049 | -77.845
-8.5 | -0.614 | 0.00784 | -0.049 | -78.271
-8 | -0.584 | 0.00751 | -0.05 | -77.844
-7.5 | -0.549 | 0.00718 | -0.05 | -76.433
-7 | -0.509 | 0.00697 | -0.051 | -73.003
-6.5 | -0.464 | 0.00673 | -0.051 | -68.877
-6 | -0.415 | 0.00653 | -0.052 | -63.493
-5.5 | -0.363 | 0.00638 | -0.052 | -56.906
-5 | -0.309 | 0.00628 | -0.053 | -49.126
-4.5 | -0.252 | 0.00615 | -0.053 | -40.938
-4 | -0.194 | 0.00607 | -0.053 | -31.994
-3.5 | -0.136 | 0.00582 | -0.054 | -23.345
-3 | -0.077 | 0.00572 | -0.054 | -13.477
-2.5 | -0.018 | 0.00563 | -0.055 | -3.207
-2 | 0.041 | 0.00557 | -0.055 | 7.385
-1.5 | 0.1 | 0.00556 | -0.056 | 18.052
-1 | 0.16 | 0.00558 | -0.056 | 28.594
-0.5 | 0.219 | 0.00557 | -0.057 | 39.256
0 | 0.278 | 0.00562 | -0.057 | 49.509
0.5 | 0.337 | 0.00566 | -0.058 | 59.509
1 | 0.396 | 0.00575 | -0.058 | 68.859
1.5 | 0.455 | 0.00586 | -0.058 | 77.673
2 | 0.514 | 0.00598 | -0.059 | 85.896
2.5 | 0.572 | 0.0061 | -0.059 | 93.87
3 | 0.631 | 0.00626 | -0.06 | 100.792
3.5 | 0.689 | 0.00645 | -0.06 | 106.707
4 | 0.746 | 0.00669 | -0.061 | 111.453
4.5 | 0.802 | 0.00694 | -0.061 | 115.565
5 | 0.857 | 0.00718 | -0.061 | 119.267
5.5 | 0.909 | 0.00751 | -0.062 | 120.991
6 | 0.96 | 0.00785 | -0.062 | 122.238
6.5 | 1.008 | 0.00833 | -0.063 | 120.974
7 | 1.053 | 0.0086 | -0.063 | 122.391
7.5 | 1.094 | 0.00892 | -0.064 | 122.712
8 | 1.132 | 0.00927 | -0.064 | 122.16
8.5 | 1.166 | 0.00969 | -0.064 | 120.351
9 | 1.193 | 0.01019 | -0.065 | 117.124
9.5 | 1.206 | 0.01067 | -0.065 | 113.065
10 | 1.209 | 0.00961 | -0.065 | 125.803
10.5 | 1.203 | 0.009 | -0.066 | 133.721
11 | 1.189 | 0.01289 | -0.066 | 92.285
11.5 | 1.165 | 0.01398 | -0.066 | 83.353
12 | 1.132 | 0.01524 | -0.066 | 74.272
12.5 | 1.092 | 0.01634 | -0.066 | 66.82
13 | 1.041 | 0.01862 | -0.066 | 55.894
13.5 | 0.961 | 0.02782 | -0.063 | 34.536
14 | 0.91 | 0.03119 | -0.062 | 29.18
14.5 | 0.821 | 0.05347 | -0.057 | 15.353
15 | 0.756 | 0.07064 | -0.053 | 10.707

## 124. Re 14M Mach 0.10 (2)
BIGFOIL.COM POLAR EXPORT
e224
EPPLER 224 |  |  |  | Cl Max: | 1.8426 | at alpha= | 18 | deg
XFOIL ncrit=9 |  |  |  | L/D Max: | 142 | at alpha= | 8 | deg
Re: | 14000000 |  |  | Cd Min: | 0.22433 | at alpha= | -20 | deg
Mach: | 0.1 |  |  | Cl=0 at alpha= | -2.2558 | deg
|  |  |  | @ Cl=0.1, Cd= | 0.0046148
|  |  |  | @ Cl=0.4, Cd= | 0.0047867
|  |  |  | @ Cl=0.6, Cd= | 0.0053058
alpha (deg) | Cl | Cd | Cm | Cl/Cd
-20 | -0.7351 | 0.22433 | 0.0401 | -3.2769
-19.5 | -0.7198 | 0.2183 | 0.0364 | -3.2973
-19 | -0.7045 | 0.21236 | 0.0329 | -3.3175
-18 | -1.271 | 0.06809 | -0.0445 | -18.6665
-17.5 | -1.4237 | 0.03584 | -0.0693 | -39.7238
-17 | -1.3621 | 0.03761 | -0.0669 | -36.2164
-16.5 | -1.4154 | 0.02606 | -0.0736 | -54.3131
-16 | -1.426 | 0.02272 | -0.0687 | -62.7641
-15.5 | -1.3926 | 0.02156 | -0.0663 | -64.5918
-15 | -1.3691 | 0.0196 | -0.0628 | -69.852
-14.5 | -1.3327 | 0.01883 | -0.0598 | -70.7754
-14 | -1.2861 | 0.01679 | -0.0601 | -76.5992
-13.5 | -1.2328 | 0.01563 | -0.0607 | -78.874
-13 | -1.1758 | 0.01496 | -0.0615 | -78.5963
-12.5 | -1.121 | 0.01365 | -0.0623 | -82.1245
-12 | -1.0615 | 0.01314 | -0.0634 | -80.7839
-11.5 | -1.0088 | 0.01186 | -0.0635 | -85.059
-11 | -0.9527 | 0.011 | -0.064 | -86.6091
-10.5 | -0.9029 | 0.00987 | -0.0632 | -91.4792
-10 | -0.853 | 0.00927 | -0.062 | -92.0173
-9.5 | -0.8016 | 0.00881 | -0.0611 | -90.9875
-9 | -0.7501 | 0.00815 | -0.0603 | -92.0368
-8 | -0.6436 | 0.00707 | -0.0591 | -91.0325
-7.5 | -0.5891 | 0.00664 | -0.0587 | -88.7199
-7 | -0.5339 | 0.00631 | -0.0585 | -84.6117
-6.5 | -0.4779 | 0.00612 | -0.0584 | -78.0882
-5.5 | -0.3655 | 0.00578 | -0.0583 | -63.2353
-5 | -0.3093 | 0.00559 | -0.0582 | -55.3309
-4.5 | -0.2529 | 0.00545 | -0.0582 | -46.4037
-4 | -0.1966 | 0.00529 | -0.0582 | -37.1645
-3.5 | -0.1402 | 0.00514 | -0.0582 | -27.2763
-3 | -0.0839 | 0.00498 | -0.0583 | -16.8474
-2.5 | -0.0275 | 0.00484 | -0.0583 | -5.6818
-2 | 0.0288 | 0.00473 | -0.0584 | 6.0888
-1.5 | 0.0852 | 0.00462 | -0.0584 | 18.4416
-1 | 0.1418 | 0.0046 | -0.0585 | 30.8261
-0.5 | 0.1983 | 0.00462 | -0.0586 | 42.9221
0 | 0.2547 | 0.00462 | -0.0587 | 55.1299
0.5 | 0.311 | 0.00467 | -0.0588 | 66.5953
1 | 0.3672 | 0.00474 | -0.0588 | 77.4684
1.5 | 0.4234 | 0.00482 | -0.0589 | 87.8423
2 | 0.4792 | 0.00496 | -0.0589 | 96.6129
2.5 | 0.5351 | 0.0051 | -0.0589 | 104.9216
3 | 0.5906 | 0.00527 | -0.0588 | 112.0683
3.5 | 0.6457 | 0.00548 | -0.0587 | 117.8285
4 | 0.7004 | 0.00574 | -0.0585 | 122.0209
4.5 | 0.755 | 0.00601 | -0.0583 | 125.624
5 | 0.8099 | 0.00624 | -0.0581 | 129.7917
5.5 | 0.864 | 0.00653 | -0.0578 | 132.3124
6 | 0.9171 | 0.00692 | -0.0573 | 132.5289
6.5 | 0.9714 | 0.00718 | -0.057 | 135.2925
7 | 1.025 | 0.00746 | -0.0565 | 137.3995
7.5 | 1.0783 | 0.00769 | -0.056 | 140.2211
8 | 1.1289 | 0.00795 | -0.0549 | 142
8.5 | 1.1831 | 0.00834 | -0.0547 | 141.8585
9 | 1.235 | 0.00882 | -0.054 | 140.0227
9.5 | 1.2867 | 0.0093 | -0.0534 | 138.3548
10 | 1.3372 | 0.00986 | -0.0525 | 135.6187
10.5 | 1.3876 | 0.01039 | -0.0516 | 133.5515
11 | 1.4364 | 0.01102 | -0.0505 | 130.3448
11.5 | 1.4839 | 0.01173 | -0.0492 | 126.5047
13.5 | 1.6626 | 0.01475 | -0.0423 | 112.7186
14 | 1.7021 | 0.01564 | -0.0399 | 108.8299
14.5 | 1.7394 | 0.01652 | -0.0371 | 105.2906
15 | 1.7652 | 0.01746 | -0.0322 | 101.0997
15.5 | 1.7847 | 0.01854 | -0.0266 | 96.2621
16 | 1.8028 | 0.0199 | -0.0214 | 90.593
16.5 | 1.8188 | 0.02155 | -0.0167 | 84.3991
17 | 1.8284 | 0.0238 | -0.012 | 76.8235
17.5 | 1.8338 | 0.02665 | -0.008 | 68.8105
18 | 1.8426 | 0.02963 | -0.0051 | 62.187
18.5 | 1.8166 | 0.03617 | -0.0023 | 50.2239
19 | 1.8082 | 0.042 | -0.0019 | 43.0524
19.5 | 1.8175 | 0.0465 | -0.0024 | 39.086
20 | 1.7916 | 0.05589 | -0.005 | 32.0558

## 125. Re 14M Mach 0.25 (1)
BIGFOIL.COM POLAR EXPORT
e224
EPPLER 224 |  |  |  | Cl Max: | 1.189 | at alpha= | 9 | deg
JavaFoil+Calcfoil stall+Eppler ext transition |  |  |  | L/D Max: | 126.772 | at alpha= | 10 | deg
Re: | 14000000 |  |  | Cd Min: | 0.00559 | at alpha= | -1 | deg
Mach: | 0.25 |  |  | Cl=0 at alpha= | -2.3443 | deg
|  |  |  | @ Cl=0.1, Cd= | 0.0056
|  |  |  | @ Cl=0.4, Cd= | 0.0057985
|  |  |  | @ Cl=0.6, Cd= | 0.08776
alpha (deg) | Cl | Cd | Cm | Cl/Cd
-14 | -0.067 | 0.09397 | -0.025 | -0.71
-13.5 | -0.191 | 0.08741 | -0.026 | -2.18
-13 | -0.254 | 0.08216 | -0.027 | -3.085
-12.5 | -0.307 | 0.07922 | -0.026 | -3.872
-12 | -0.356 | 0.07262 | -0.028 | -4.9
-11.5 | -0.4 | 0.06527 | -0.03 | -6.134
-11 | -0.443 | 0.05473 | -0.034 | -8.09
-10.5 | -0.496 | 0.03361 | -0.04 | -14.747
-10 | -0.561 | 0.01388 | -0.047 | -40.414
-9.5 | -0.59 | 0.01051 | -0.049 | -56.169
-9 | -0.603 | 0.00831 | -0.05 | -72.593
-8.5 | -0.595 | 0.00829 | -0.051 | -71.828
-8 | -0.577 | 0.00784 | -0.051 | -73.596
-7.5 | -0.549 | 0.00742 | -0.052 | -73.985
-7 | -0.513 | 0.00714 | -0.052 | -71.903
-6.5 | -0.471 | 0.0069 | -0.053 | -68.284
-6 | -0.423 | 0.00664 | -0.053 | -63.71
-5.5 | -0.371 | 0.00645 | -0.054 | -57.534
-5 | -0.316 | 0.00633 | -0.054 | -49.99
-4.5 | -0.258 | 0.00623 | -0.054 | -41.467
-4 | -0.199 | 0.00613 | -0.055 | -32.51
-3.5 | -0.139 | 0.00589 | -0.055 | -23.688
-3 | -0.079 | 0.00576 | -0.056 | -13.759
-2.5 | -0.019 | 0.00567 | -0.056 | -3.276
-2 | 0.042 | 0.0056 | -0.057 | 7.54
-1.5 | 0.103 | 0.0056 | -0.057 | 18.41
-1 | 0.164 | 0.00559 | -0.058 | 29.321
-0.5 | 0.225 | 0.00561 | -0.058 | 40.089
0 | 0.286 | 0.00566 | -0.059 | 50.501
0.5 | 0.346 | 0.00571 | -0.059 | 60.637
1 | 0.407 | 0.00581 | -0.06 | 70.11
1.5 | 0.468 | 0.00591 | -0.06 | 79.06
2 | 0.528 | 0.00605 | -0.061 | 87.318
2.5 | 0.588 | 0.0062 | -0.061 | 94.847
3 | 0.648 | 0.00637 | -0.061 | 101.724
3.5 | 0.707 | 0.00658 | -0.062 | 107.514
4 | 0.766 | 0.00681 | -0.062 | 112.608
4.5 | 0.824 | 0.00706 | -0.063 | 116.579
5 | 0.879 | 0.00736 | -0.063 | 119.349
5.5 | 0.932 | 0.00769 | -0.064 | 121.124
6 | 0.982 | 0.00826 | -0.064 | 118.923
6.5 | 1.029 | 0.00855 | -0.064 | 120.441
7 | 1.073 | 0.0089 | -0.065 | 120.473
7.5 | 1.111 | 0.00927 | -0.065 | 119.904
8 | 1.144 | 0.00973 | -0.066 | 117.633
8.5 | 1.172 | 0.01028 | -0.066 | 114.03
9 | 1.189 | 0.01081 | -0.067 | 109.959
9.5 | 1.183 | 0.00981 | -0.067 | 120.577
10 | 1.164 | 0.00918 | -0.067 | 126.772
10.5 | 1.13 | 0.0133 | -0.067 | 84.998
11 | 1.078 | 0.0148 | -0.067 | 72.854
11.5 | 1.009 | 0.01649 | -0.067 | 61.19
12 | 0.886 | 0.02758 | -0.063 | 32.134
12.5 | 0.728 | 0.06868 | -0.049 | 10.599
13 | 0.648 | 0.07374 | -0.048 | 8.786
13.5 | 0.559 | 0.08178 | -0.047 | 6.838
14 | 0.469 | 0.08776 | -0.046 | 5.339

## 126. Re 14M Mach 0.25 (2)
BIGFOIL.COM POLAR EXPORT
e224
EPPLER 224 |  |  |  | Cl Max: | 1.7036 | at alpha= | 14.5 | deg
XFOIL ncrit=9 |  |  |  | L/D Max: | 141.731 | at alpha= | 8 | deg
Re: | 14000000 |  |  | Cd Min: | 0.19701 | at alpha= | -17.5 | deg
Mach: | 0.25 |  |  | Cl=0 at alpha= | -2.25 | deg
|  |  |  | @ Cl=0.1, Cd= | 0.0046257
|  |  |  | @ Cl=0.4, Cd= | 0.0047899
|  |  |  | @ Cl=0.6, Cd= | 0.0053029
alpha (deg) | Cl | Cd | Cm | Cl/Cd
-17.5 | -0.664 | 0.19701 | 0.0231 | -3.3704
-17 | -0.6468 | 0.19123 | 0.0198 | -3.3823
-16.5 | -0.6356 | 0.18311 | 0.0161 | -3.4711
-16 | -0.6271 | 0.17421 | 0.0121 | -3.5997
-15.5 | -0.6124 | 0.16767 | 0.0089 | -3.6524
-14 | -0.9257 | 0.07532 | -0.0392 | -12.2902
-13.5 | -1.0034 | 0.05327 | -0.0534 | -18.8361
-13 | -0.9631 | 0.05122 | -0.0535 | -18.8032
-12.5 | -1.0356 | 0.03091 | -0.074 | -33.5037
-12 | -1.026 | 0.02901 | -0.0701 | -35.3671
-11.5 | -1.0184 | 0.02089 | -0.0727 | -48.7506
-11 | -0.9756 | 0.01718 | -0.0727 | -56.787
-10.5 | -0.9259 | 0.01355 | -0.0731 | -68.3321
-10 | -0.8761 | 0.01213 | -0.0712 | -72.2259
-9.5 | -0.8268 | 0.01116 | -0.0688 | -74.086
-9 | -0.7776 | 0.00972 | -0.0666 | -80
-8.5 | -0.7256 | 0.00847 | -0.0649 | -85.6671
-8 | -0.6706 | 0.00763 | -0.0636 | -87.8899
-7.5 | -0.6139 | 0.00701 | -0.0626 | -87.5749
-7 | -0.5561 | 0.00656 | -0.0619 | -84.7713
-6.5 | -0.4976 | 0.00625 | -0.0614 | -79.616
-5 | -0.3212 | 0.00568 | -0.0605 | -56.5493
-4.5 | -0.2625 | 0.00552 | -0.0603 | -47.5543
-4 | -0.2041 | 0.00533 | -0.0602 | -38.2927
-3.5 | -0.1455 | 0.00519 | -0.0601 | -28.0347
-3 | -0.0873 | 0.00501 | -0.06 | -17.4251
-2.5 | -0.0291 | 0.00486 | -0.06 | -5.9877
-2 | 0.0291 | 0.00473 | -0.06 | 6.1522
-1.5 | 0.0874 | 0.00463 | -0.06 | 18.8769
-1 | 0.1457 | 0.00461 | -0.0601 | 31.6052
-0.5 | 0.204 | 0.00463 | -0.0601 | 44.0605
0 | 0.2623 | 0.00463 | -0.0602 | 56.6523
0.5 | 0.3204 | 0.00468 | -0.0603 | 68.4615
1 | 0.3783 | 0.00476 | -0.0603 | 79.4748
1.5 | 0.4363 | 0.00484 | -0.0603 | 90.1446
2 | 0.494 | 0.00498 | -0.0602 | 99.1968
3 | 0.6089 | 0.00533 | -0.06 | 114.2402
3.5 | 0.666 | 0.00553 | -0.0597 | 120.434
4 | 0.7226 | 0.00582 | -0.0594 | 124.1581
4.5 | 0.7793 | 0.0061 | -0.059 | 127.7541
5 | 0.836 | 0.00638 | -0.0586 | 131.0345
5.5 | 0.8927 | 0.00666 | -0.0581 | 134.039
6 | 0.9477 | 0.00711 | -0.0573 | 133.2911
6.5 | 1.0044 | 0.00738 | -0.0567 | 136.0976
7 | 1.0608 | 0.00766 | -0.0559 | 138.4856
7.5 | 1.1163 | 0.00796 | -0.0549 | 140.2387
8 | 1.1707 | 0.00826 | -0.0536 | 141.7312
8.5 | 1.2258 | 0.00878 | -0.0525 | 139.6128
9 | 1.2803 | 0.00935 | -0.0512 | 136.9305
9.5 | 1.3346 | 0.00991 | -0.0499 | 134.672
10 | 1.3878 | 0.01057 | -0.0482 | 131.2961
10.5 | 1.4392 | 0.01134 | -0.0462 | 126.9136
11 | 1.4891 | 0.01221 | -0.0439 | 121.9574
11.5 | 1.5384 | 0.01304 | -0.0414 | 117.9755
12 | 1.5851 | 0.01401 | -0.0385 | 113.1406
12.5 | 1.6295 | 0.01503 | -0.0352 | 108.4165
13 | 1.6682 | 0.01626 | -0.0311 | 102.5953
13.5 | 1.6883 | 0.01772 | -0.0239 | 95.2765
14 | 1.698 | 0.01959 | -0.0159 | 86.6769
14.5 | 1.7036 | 0.02204 | -0.0087 | 77.2958
15 | 1.6971 | 0.02568 | -0.0021 | 66.0864
15.5 | 1.6814 | 0.03074 | 0.0026 | 54.6975
16 | 1.6544 | 0.03796 | 0.0048 | 43.5827
16.5 | 1.6267 | 0.04679 | 0.0036 | 34.766
17 | 1.5893 | 0.05843 | -0.0009 | 27.2001
17.5 | 1.55 | 0.07207 | -0.0081 | 21.5069
18 | 1.5099 | 0.0872 | -0.0171 | 17.3154
18.5 | 1.4672 | 0.10381 | -0.0274 | 14.1335
19 | 1.4232 | 0.12138 | -0.0387 | 11.7252
19.5 | 1.3751 | 0.1403 | -0.0512 | 9.8011

## 127. Re 14M Mach 0.50 (1)
BIGFOIL.COM POLAR EXPORT
e224
EPPLER 224 |  |  |  | Cl Max: | 1.196 | at alpha= | 20 | deg
JavaFoil+Calcfoil stall+Eppler ext transition |  |  |  | L/D Max: | 118.591 | at alpha= | 5 | deg
Re: | 14000000 |  |  | Cd Min: | 0.00572 | at alpha= | -1 | deg
Mach: | 0.5 |  |  | Cl=0 at alpha= | -2.3456 | deg
|  |  |  | @ Cl=0.1, Cd= | 0.0057422
|  |  |  | @ Cl=0.4, Cd= | 0.0059272
|  |  |  | @ Cl=0.6, Cd= | 0.0063528
alpha (deg) | Cl | Cd | Cm | Cl/Cd
-20 | -0.957 | 0.14908 | -0.029 | -6.423
-19.5 | -0.93 | 0.14485 | -0.029 | -6.419
-19 | -0.902 | 0.14124 | -0.029 | -6.383
-18.5 | -0.874 | 0.13708 | -0.029 | -6.374
-18 | -0.846 | 0.13299 | -0.029 | -6.363
-17.5 | -0.818 | 0.12901 | -0.028 | -6.341
-17 | -0.795 | 0.1255 | -0.03 | -6.333
-16.5 | -0.771 | 0.11322 | -0.031 | -6.811
-16 | -0.745 | 0.10683 | -0.031 | -6.972
-15.5 | -0.716 | 0.10436 | -0.031 | -6.86
-15 | -0.687 | 0.102 | -0.03 | -6.731
-14.5 | -0.658 | 0.09894 | -0.029 | -6.654
-14 | -0.63 | 0.09606 | -0.028 | -6.554
-13.5 | -0.603 | 0.09889 | -0.028 | -6.101
-13 | -0.578 | 0.09049 | -0.03 | -6.392
-12.5 | -0.551 | 0.085 | -0.03 | -6.481
-12 | -0.523 | 0.08014 | -0.029 | -6.53
-11.5 | -0.497 | 0.07418 | -0.03 | -6.697
-11 | -0.472 | 0.06764 | -0.031 | -6.972
-10.5 | -0.449 | 0.05866 | -0.035 | -7.654
-10 | -0.415 | 0.06732 | -0.029 | -6.159
-9.5 | -0.391 | 0.05826 | -0.033 | -6.706
-9 | -0.378 | 0.0407 | -0.042 | -9.293
-8.5 | -0.399 | 0.01189 | -0.055 | -33.603
-8 | -0.376 | 0.00971 | -0.057 | -38.763
-7.5 | -0.279 | 0.05005 | -0.027 | -5.568
-7 | -0.271 | 0.02699 | -0.047 | -10.054
-6.5 | -0.429 | 0.00836 | -0.059 | -51.349
-6 | -0.438 | 0.0075 | -0.059 | -58.352
-5.5 | -0.401 | 0.00698 | -0.06 | -57.435
-5 | -0.348 | 0.00675 | -0.06 | -51.545
-4.5 | -0.286 | 0.00654 | -0.061 | -43.749
-4 | -0.222 | 0.00639 | -0.061 | -34.69
-3.5 | -0.155 | 0.00617 | -0.062 | -25.191
-3 | -0.088 | 0.00595 | -0.063 | -14.866
-2.5 | -0.021 | 0.00584 | -0.063 | -3.551
-2 | 0.047 | 0.00575 | -0.064 | 8.208
-1.5 | 0.115 | 0.00574 | -0.064 | 20.098
-1 | 0.183 | 0.00572 | -0.065 | 32.049
-0.5 | 0.251 | 0.00577 | -0.065 | 43.585
0 | 0.319 | 0.00581 | -0.066 | 54.938
0.5 | 0.387 | 0.00591 | -0.066 | 65.473
1 | 0.455 | 0.006 | -0.067 | 75.838
1.5 | 0.522 | 0.00614 | -0.067 | 85.088
2 | 0.59 | 0.00632 | -0.068 | 93.244
2.5 | 0.657 | 0.00654 | -0.068 | 100.421
3 | 0.723 | 0.00676 | -0.069 | 106.923
3.5 | 0.789 | 0.00709 | -0.069 | 111.225
4 | 0.854 | 0.00739 | -0.07 | 115.52
4.5 | 0.915 | 0.00778 | -0.07 | 117.706
5 | 0.972 | 0.0082 | -0.071 | 118.591
5.5 | 1.023 | 0.00883 | -0.071 | 115.894
6 | 1.064 | 0.00954 | -0.072 | 111.573
6.5 | 1.089 | 0.01019 | -0.072 | 106.91
7 | 1.084 | 0.00934 | -0.072 | 115.998
7.5 | 1.004 | 0.00896 | -0.073 | 112.093
8 | 0.689 | 0.01318 | -0.073 | 52.268
8.5 | 0.716 | 0.01525 | -0.073 | 46.951
9 | 0.649 | 0.04356 | -0.058 | 14.901
9.5 | 0.768 | 0.01773 | -0.073 | 43.337
10 | 0.747 | 0.031 | -0.066 | 24.104
10.5 | 0.722 | 0.05654 | -0.056 | 12.764
11 | 0.732 | 0.07077 | -0.05 | 10.341
11.5 | 0.747 | 0.07755 | -0.043 | 9.632
12 | 0.783 | 0.07696 | -0.049 | 10.179
12.5 | 0.832 | 0.06822 | -0.057 | 12.197
13 | 0.843 | 0.08343 | -0.053 | 10.107
13.5 | 0.86 | 0.09754 | -0.049 | 8.814
14 | 0.901 | 0.08368 | -0.055 | 10.761
14.5 | 0.943 | 0.07856 | -0.059 | 12.004
15 | 0.969 | 0.0837 | -0.059 | 11.581
15.5 | 0.986 | 0.09619 | -0.057 | 10.25
16 | 1.003 | 0.10982 | -0.055 | 9.134
16.5 | 1.011 | 0.13686 | -0.048 | 7.389
17 | 1.039 | 0.14248 | -0.05 | 7.294
17.5 | 1.067 | 0.14766 | -0.051 | 7.227
18 | 1.095 | 0.15105 | -0.052 | 7.248
18.5 | 1.124 | 0.15362 | -0.054 | 7.316
19 | 1.152 | 0.15854 | -0.055 | 7.266
19.5 | 1.177 | 0.16737 | -0.055 | 7.031
20 | 1.196 | 0.18911 | -0.053 | 6.325

## 128. Re 14M Mach 0.50 (2)
BIGFOIL.COM POLAR EXPORT
e224
EPPLER 224 |  |  |  | Cl Max: | 1.3309 | at alpha= | 8 | deg
XFOIL ncrit=9 |  |  |  | L/D Max: | 140.494 | at alpha= | 7 | deg
Re: | 14000000 |  |  | Cd Min: | 0.12958 | at alpha= | -12 | deg
Mach: | 0.5 |  |  | Cl=0 at alpha= | -2.2247 | deg
|  |  |  | @ Cl=0.1, Cd= | 0.004699
|  |  |  | @ Cl=0.4, Cd= | 0.0047985
|  |  |  | @ Cl=0.6, Cd= | 0.005253
alpha (deg) | Cl | Cd | Cm | Cl/Cd
-12 | -0.5102 | 0.12958 | -0.0131 | -3.9373
-11.5 | -0.508 | 0.11952 | -0.0173 | -4.2503
-11 | -0.5056 | 0.11012 | -0.0212 | -4.5914
-10.5 | -0.5167 | 0.09854 | -0.0265 | -5.2436
-10 | -0.5164 | 0.09003 | -0.0301 | -5.7359
-9.5 | -0.5141 | 0.0796 | -0.0378 | -6.4585
-8 | -0.5086 | 0.03149 | -0.0999 | -16.1512
-7.5 | -0.5519 | 0.0266 | -0.0926 | -20.7481
-7 | -0.5691 | 0.01917 | -0.0874 | -29.687
-6.5 | -0.559 | 0.01197 | -0.0815 | -46.7001
-6 | -0.5141 | 0.00786 | -0.0763 | -65.4071
-5.5 | -0.4482 | 0.00654 | -0.0733 | -68.5321
-5 | -0.3781 | 0.00609 | -0.0715 | -62.0854
-4.5 | -0.3083 | 0.00581 | -0.0702 | -53.0637
-4 | -0.239 | 0.00561 | -0.0692 | -42.6025
-3.5 | -0.1709 | 0.00538 | -0.0684 | -31.7658
-3 | -0.1035 | 0.00515 | -0.0678 | -20.0971
-2.5 | -0.0367 | 0.00498 | -0.0674 | -7.3695
-1.5 | 0.0966 | 0.0047 | -0.0669 | 20.5532
-1 | 0.163 | 0.00468 | -0.0668 | 34.8291
-0.5 | 0.2292 | 0.00468 | -0.0667 | 48.9744
0 | 0.2954 | 0.00469 | -0.0667 | 62.9851
0.5 | 0.3614 | 0.00474 | -0.0665 | 76.2447
1 | 0.4274 | 0.00484 | -0.0664 | 88.3058
2 | 0.5594 | 0.00511 | -0.0658 | 109.4716
2.5 | 0.6247 | 0.00534 | -0.0652 | 116.985
3 | 0.6907 | 0.00556 | -0.0646 | 124.2266
3.5 | 0.7564 | 0.00583 | -0.0637 | 129.7427
4 | 0.8224 | 0.00614 | -0.0626 | 133.9414
4.5 | 0.8876 | 0.00656 | -0.0612 | 135.3049
5 | 0.9538 | 0.00695 | -0.0595 | 137.2374
5.5 | 1.0188 | 0.00749 | -0.0573 | 136.0214
6 | 1.0867 | 0.00786 | -0.0551 | 138.257
6.5 | 1.1556 | 0.00824 | -0.0526 | 140.2427
7 | 1.2237 | 0.00871 | -0.0494 | 140.4937
7.5 | 1.2875 | 0.00936 | -0.0446 | 137.5534
8 | 1.3309 | 0.01165 | -0.036 | 114.2403
8.5 | 1.3286 | 0.01598 | -0.0225 | 83.1414
9 | 1.2914 | 0.02052 | -0.0071 | 62.9337
9.5 | 1.2564 | 0.02629 | 0.0024 | 47.79
10 | 1.2138 | 0.03448 | 0.0058 | 35.203
10.5 | 1.1791 | 0.04449 | 0.0033 | 26.5026
11 | 1.144 | 0.05698 | -0.004 | 20.0772
11.5 | 1.1127 | 0.07095 | -0.0134 | 15.6829
12 | 1.0848 | 0.08566 | -0.0232 | 12.664
12.5 | 1.0613 | 0.10025 | -0.0326 | 10.5865
13 | 1.0414 | 0.11459 | -0.0416 | 9.0881

## 129. Re 16M Mach 0.00 (1)
BIGFOIL.COM POLAR EXPORT
e224
EPPLER 224 |  |  |  | Cl Max: | 1.215 | at alpha= | 10 | deg
JavaFoil+Calcfoil stall+Eppler ext transition |  |  |  | L/D Max: | 130.685 | at alpha= | 11 | deg
Re: | 16000000 |  |  | Cd Min: | 0.00554 | at alpha= | -1.5 | deg
Mach: | 0 |  |  | Cl=0 at alpha= | -2.3475 | deg
|  |  |  | @ Cl=0.1, Cd= | 0.00554
|  |  |  | @ Cl=0.4, Cd= | 0.0057322
|  |  |  | @ Cl=0.6, Cd= | 0.0061572
alpha (deg) | Cl | Cd | Cm | Cl/Cd
-15.5 | -0.439 | 0.09625 | -0.027 | -4.565
-15 | -0.46 | 0.08942 | -0.028 | -5.142
-14.5 | -0.48 | 0.0826 | -0.029 | -5.812
-14 | -0.501 | 0.0742 | -0.03 | -6.758
-13.5 | -0.528 | 0.06058 | -0.033 | -8.713
-13 | -0.548 | 0.05342 | -0.035 | -10.258
-12.5 | -0.564 | 0.04858 | -0.036 | -11.612
-12 | -0.597 | 0.03172 | -0.039 | -18.826
-11.5 | -0.634 | 0.01791 | -0.043 | -35.415
-11 | -0.66 | 0.01201 | -0.045 | -54.98
-10.5 | -0.671 | 0.01009 | -0.047 | -66.538
-10 | -0.671 | 0.0083 | -0.048 | -80.911
-9.5 | -0.659 | 0.00843 | -0.048 | -78.236
-9 | -0.64 | 0.00799 | -0.049 | -80.184
-8.5 | -0.615 | 0.00764 | -0.049 | -80.519
-8 | -0.585 | 0.00734 | -0.05 | -79.71
-7.5 | -0.549 | 0.00705 | -0.05 | -77.836
-7 | -0.508 | 0.00687 | -0.05 | -73.859
-6.5 | -0.462 | 0.00664 | -0.051 | -69.574
-6 | -0.413 | 0.00639 | -0.051 | -64.634
-5.5 | -0.361 | 0.00631 | -0.052 | -57.265
-5 | -0.307 | 0.00619 | -0.052 | -49.642
-4.5 | -0.251 | 0.00609 | -0.053 | -41.153
-4 | -0.193 | 0.00602 | -0.053 | -32.077
-3.5 | -0.135 | 0.00576 | -0.054 | -23.479
-3 | -0.077 | 0.0057 | -0.054 | -13.465
-2.5 | -0.018 | 0.00562 | -0.055 | -3.2
-2 | 0.041 | 0.00555 | -0.055 | 7.373
-1.5 | 0.1 | 0.00554 | -0.055 | 18.016
-1 | 0.159 | 0.00555 | -0.056 | 28.603
-0.5 | 0.218 | 0.00558 | -0.056 | 39.037
0 | 0.277 | 0.00559 | -0.057 | 49.441
0.5 | 0.335 | 0.00566 | -0.057 | 59.211
1 | 0.394 | 0.00572 | -0.058 | 68.92
1.5 | 0.453 | 0.00584 | -0.058 | 77.498
2 | 0.511 | 0.00597 | -0.059 | 85.707
2.5 | 0.57 | 0.00609 | -0.059 | 93.521
3 | 0.628 | 0.00622 | -0.059 | 100.847
3.5 | 0.685 | 0.00641 | -0.06 | 106.943
4 | 0.743 | 0.00664 | -0.06 | 111.884
4.5 | 0.798 | 0.00686 | -0.061 | 116.333
5 | 0.853 | 0.00713 | -0.061 | 119.5
5.5 | 0.905 | 0.00741 | -0.062 | 122.091
6 | 0.955 | 0.00773 | -0.062 | 123.632
6.5 | 1.004 | 0.00814 | -0.062 | 123.294
7 | 1.049 | 0.00845 | -0.063 | 124.177
7.5 | 1.091 | 0.0087 | -0.063 | 125.441
8 | 1.13 | 0.00904 | -0.064 | 124.883
8.5 | 1.164 | 0.00948 | -0.064 | 122.795
9 | 1.192 | 0.00988 | -0.064 | 120.626
9.5 | 1.208 | 0.01038 | -0.065 | 116.311
10 | 1.215 | 0.01084 | -0.065 | 112.119
10.5 | 1.212 | 0.00984 | -0.065 | 123.216
11 | 1.202 | 0.0092 | -0.066 | 130.685
11.5 | 1.184 | 0.01326 | -0.066 | 89.336
12 | 1.157 | 0.01443 | -0.066 | 80.177
12.5 | 1.124 | 0.01533 | -0.066 | 73.332
13 | 1.081 | 0.01699 | -0.066 | 63.628
13.5 | 1.019 | 0.02206 | -0.064 | 46.193
14 | 0.973 | 0.02441 | -0.064 | 39.874
14.5 | 0.901 | 0.036 | -0.061 | 25.026
15 | 0.836 | 0.04941 | -0.059 | 16.927

## 130. Re 16M Mach 0.00 (2)
BIGFOIL.COM POLAR EXPORT
e224
EPPLER 224 |  |  |  | Cl Max: | 1.8794 | at alpha= | 19.5 | deg
XFOIL ncrit=9 |  |  |  | L/D Max: | 145.525 | at alpha= | 8.5 | deg
Re: | 16000000 |  |  | Cd Min: | 0.04865 | at alpha= | -19.5 | deg
Mach: | 0 |  |  | Cl=0 at alpha= | -2.254 | deg
|  |  |  | @ Cl=0.1, Cd= | 0.00461
|  |  |  | @ Cl=0.4, Cd= | 0.0047894
|  |  |  | @ Cl=0.6, Cd= | 0.0052932
alpha (deg) | Cl | Cd | Cm | Cl/Cd
-19.5 | -1.5023 | 0.04865 | -0.0586 | -30.8798
-19 | -1.5316 | 0.03746 | -0.0666 | -40.8863
-18.5 | -1.5538 | 0.02891 | -0.0718 | -53.7461
-18 | -1.5384 | 0.02589 | -0.0722 | -59.4206
-17.5 | -1.5348 | 0.02279 | -0.0703 | -67.3453
-17 | -1.5112 | 0.02189 | -0.0668 | -69.0361
-16.5 | -1.4896 | 0.01991 | -0.0637 | -74.8167
-16 | -1.4591 | 0.01845 | -0.0612 | -79.084
-15.5 | -1.4233 | 0.01753 | -0.0587 | -81.1922
-15 | -1.3838 | 0.0163 | -0.0572 | -84.8957
-14.5 | -1.3309 | 0.01548 | -0.0578 | -85.9755
-14 | -1.2799 | 0.01418 | -0.0584 | -90.2609
-13.5 | -1.2256 | 0.01332 | -0.0591 | -92.012
-13 | -1.169 | 0.0127 | -0.0601 | -92.0472
-12.5 | -1.1128 | 0.01176 | -0.0612 | -94.6259
-12 | -1.0565 | 0.01128 | -0.0618 | -93.6613
-11.5 | -1.0034 | 0.01038 | -0.062 | -96.6667
-11 | -0.9508 | 0.00974 | -0.0619 | -97.6181
-10.5 | -0.9026 | 0.00898 | -0.0607 | -100.5122
-10 | -0.8525 | 0.00853 | -0.0597 | -99.9414
-9.5 | -0.8 | 0.00812 | -0.0593 | -98.5222
-9 | -0.7475 | 0.00763 | -0.0588 | -97.9685
-8.5 | -0.6943 | 0.0072 | -0.0584 | -96.4306
-8 | -0.6401 | 0.00687 | -0.0582 | -93.1732
-7.5 | -0.5857 | 0.00654 | -0.0579 | -89.5566
-7 | -0.5311 | 0.00618 | -0.0578 | -85.9385
-5 | -0.3079 | 0.00551 | -0.0578 | -55.8802
-4.5 | -0.2518 | 0.00538 | -0.0578 | -46.803
-4 | -0.1958 | 0.00523 | -0.0578 | -37.4379
-3.5 | -0.1397 | 0.00511 | -0.0579 | -27.3386
-2.5 | -0.0276 | 0.00483 | -0.058 | -5.7143
-2 | 0.0285 | 0.0047 | -0.0581 | 6.0638
-1.5 | 0.0846 | 0.00461 | -0.0581 | 18.3514
-1 | 0.1409 | 0.00461 | -0.0582 | 30.564
-0.5 | 0.1972 | 0.00462 | -0.0584 | 42.684
0 | 0.2534 | 0.00462 | -0.0585 | 54.8485
0.5 | 0.3093 | 0.00469 | -0.0585 | 65.9488
1 | 0.3654 | 0.00474 | -0.0586 | 77.0886
1.5 | 0.4214 | 0.00482 | -0.0587 | 87.4274
2 | 0.4768 | 0.00498 | -0.0587 | 95.743
2.5 | 0.5325 | 0.00509 | -0.0587 | 104.6169
3 | 0.5879 | 0.00524 | -0.0587 | 112.1947
3.5 | 0.6425 | 0.00548 | -0.0585 | 117.2445
4 | 0.6972 | 0.00569 | -0.0584 | 122.5308
4.5 | 0.7517 | 0.00594 | -0.0583 | 126.5488
5 | 0.8061 | 0.00619 | -0.0581 | 130.2262
5.5 | 0.8602 | 0.00644 | -0.0579 | 133.5714
6 | 0.913 | 0.00682 | -0.0575 | 133.871
6.5 | 0.9671 | 0.00706 | -0.0573 | 136.983
7 | 1.0206 | 0.00732 | -0.057 | 139.4262
7.5 | 1.074 | 0.00754 | -0.0567 | 142.4403
8 | 1.1256 | 0.00784 | -0.056 | 143.5714
8.5 | 1.1773 | 0.00809 | -0.0554 | 145.5253
9 | 1.2289 | 0.00855 | -0.0548 | 143.731
9.5 | 1.2804 | 0.009 | -0.0543 | 142.2667
10 | 1.3307 | 0.00952 | -0.0536 | 139.7794
10.5 | 1.3809 | 0.01002 | -0.0529 | 137.8144
11 | 1.4297 | 0.01059 | -0.052 | 135.0047
11.5 | 1.477 | 0.01127 | -0.0509 | 131.0559
12 | 1.5238 | 0.01193 | -0.0497 | 127.7284
12.5 | 1.5701 | 0.01256 | -0.0485 | 125.008
13 | 1.615 | 0.01323 | -0.0471 | 122.0711
13.5 | 1.6581 | 0.01397 | -0.0454 | 118.6901
14 | 1.6992 | 0.01476 | -0.0435 | 115.122
14.5 | 1.7386 | 0.01555 | -0.0414 | 111.8071
15 | 1.7746 | 0.01642 | -0.0387 | 108.0755
15.5 | 1.7992 | 0.0173 | -0.0339 | 104
16 | 1.8181 | 0.01835 | -0.0284 | 99.079
16.5 | 1.8371 | 0.01958 | -0.0237 | 93.8253
17 | 1.8524 | 0.02117 | -0.019 | 87.5012
17.5 | 1.8644 | 0.02314 | -0.0147 | 80.5704
18 | 1.8759 | 0.02542 | -0.011 | 73.7962
18.5 | 1.8739 | 0.02899 | -0.0074 | 64.6395
19 | 1.8745 | 0.03286 | -0.0051 | 57.045
19.5 | 1.8794 | 0.03683 | -0.0039 | 51.0291
20 | 1.8695 | 0.04278 | -0.0036 | 43.7003

## 131. Re 16M Mach 0.10 (1)
BIGFOIL.COM POLAR EXPORT
e224
EPPLER 224 |  |  |  | Cl Max: | 1.21 | at alpha= | 10 | deg
JavaFoil+Calcfoil stall+Eppler ext transition |  |  |  | L/D Max: | 128.296 | at alpha= | 10 | deg
Re: | 16000000 |  |  | Cd Min: | 0.00555 | at alpha= | -2 | deg
Mach: | 0.1 |  |  | Cl=0 at alpha= | -2.3475 | deg
|  |  |  | @ Cl=0.1, Cd= | 0.00556
|  |  |  | @ Cl=0.4, Cd= | 0.0057281
|  |  |  | @ Cl=0.6, Cd= | 0.0061759
alpha (deg) | Cl | Cd | Cm | Cl/Cd
-15 | -0.419 | 0.09291 | -0.027 | -4.51
-14.5 | -0.441 | 0.08696 | -0.028 | -5.075
-14 | -0.465 | 0.07923 | -0.029 | -5.865
-13.5 | -0.497 | 0.06149 | -0.033 | -8.08
-13 | -0.513 | 0.06148 | -0.033 | -8.341
-12.5 | -0.531 | 0.05658 | -0.034 | -9.392
-12 | -0.562 | 0.04087 | -0.037 | -13.759
-11.5 | -0.603 | 0.02311 | -0.042 | -26.083
-11 | -0.638 | 0.01349 | -0.045 | -47.311
-10.5 | -0.656 | 0.01052 | -0.047 | -62.373
-10 | -0.661 | 0.00942 | -0.048 | -70.175
-9.5 | -0.654 | 0.00797 | -0.048 | -82.019
-9 | -0.637 | 0.00809 | -0.049 | -78.709
-8.5 | -0.614 | 0.00769 | -0.049 | -79.819
-8 | -0.584 | 0.00738 | -0.05 | -79.14
-7.5 | -0.549 | 0.00707 | -0.05 | -77.681
-7 | -0.509 | 0.00688 | -0.051 | -73.949
-6.5 | -0.464 | 0.00667 | -0.051 | -69.523
-6 | -0.415 | 0.00647 | -0.052 | -64.157
-5.5 | -0.363 | 0.00633 | -0.052 | -57.351
-5 | -0.309 | 0.0062 | -0.053 | -49.796
-4.5 | -0.252 | 0.0061 | -0.053 | -41.287
-4 | -0.194 | 0.00603 | -0.053 | -32.194
-3.5 | -0.136 | 0.00576 | -0.054 | -23.563
-3 | -0.077 | 0.00571 | -0.054 | -13.49
-2.5 | -0.018 | 0.00562 | -0.055 | -3.213
-2 | 0.041 | 0.00555 | -0.055 | 7.406
-1.5 | 0.1 | 0.00556 | -0.056 | 18.051
-1 | 0.16 | 0.00555 | -0.056 | 28.745
-0.5 | 0.219 | 0.00559 | -0.057 | 39.132
0 | 0.278 | 0.0056 | -0.057 | 49.667
0.5 | 0.337 | 0.00567 | -0.058 | 59.496
1 | 0.396 | 0.00572 | -0.058 | 69.213
1.5 | 0.455 | 0.00584 | -0.058 | 77.877
2 | 0.514 | 0.00597 | -0.059 | 86.047
2.5 | 0.572 | 0.0061 | -0.059 | 93.864
3 | 0.631 | 0.00626 | -0.06 | 100.812
3.5 | 0.689 | 0.00645 | -0.06 | 106.81
4 | 0.746 | 0.00665 | -0.061 | 112.187
4.5 | 0.802 | 0.00689 | -0.061 | 116.509
5 | 0.857 | 0.00715 | -0.061 | 119.879
5.5 | 0.909 | 0.00743 | -0.062 | 122.363
6 | 0.96 | 0.00791 | -0.062 | 121.354
6.5 | 1.008 | 0.00817 | -0.063 | 123.396
7 | 1.053 | 0.00848 | -0.063 | 124.146
7.5 | 1.094 | 0.00878 | -0.064 | 124.693
8 | 1.132 | 0.00914 | -0.064 | 123.955
8.5 | 1.166 | 0.00953 | -0.064 | 122.323
9 | 1.193 | 0.01 | -0.065 | 119.309
9.5 | 1.206 | 0.01047 | -0.065 | 115.235
10 | 1.21 | 0.00943 | -0.065 | 128.296
10.5 | 1.204 | 0.00995 | -0.066 | 120.949
11 | 1.19 | 0.00936 | -0.066 | 127.154
11.5 | 1.166 | 0.0137 | -0.066 | 85.157
12 | 1.133 | 0.01488 | -0.066 | 76.149
12.5 | 1.094 | 0.01592 | -0.066 | 68.682
13 | 1.043 | 0.01802 | -0.066 | 57.89
13.5 | 0.968 | 0.02554 | -0.063 | 37.913
14 | 0.917 | 0.02857 | -0.063 | 32.104
14.5 | 0.831 | 0.04758 | -0.059 | 17.467
15 | 0.764 | 0.06458 | -0.055 | 11.83

## 132. Re 16M Mach 0.10 (2)
BIGFOIL.COM POLAR EXPORT
e224
EPPLER 224 |  |  |  | Cl Max: | 1.8564 | at alpha= | 18 | deg
XFOIL ncrit=9 |  |  |  | L/D Max: | 145.233 | at alpha= | 8.5 | deg
Re: | 16000000 |  |  | Cd Min: | 0.22379 | at alpha= | -20 | deg
Mach: | 0.1 |  |  | Cl=0 at alpha= | -2.2536 | deg
|  |  |  | @ Cl=0.1, Cd= | 0.00461
|  |  |  | @ Cl=0.4, Cd= | 0.0047863
|  |  |  | @ Cl=0.6, Cd= | 0.005288
alpha (deg) | Cl | Cd | Cm | Cl/Cd
-20 | -0.7376 | 0.22379 | 0.0403 | -3.2959
-19.5 | -0.7223 | 0.2178 | 0.0366 | -3.3163
-19 | -0.707 | 0.21182 | 0.033 | -3.3377
-18.5 | -1.4725 | 0.04305 | -0.0648 | -34.2044
-18 | -1.4722 | 0.0361 | -0.0697 | -40.7812
-17.5 | -1.4902 | 0.02818 | -0.0745 | -52.8815
-17 | -1.4544 | 0.02693 | -0.0741 | -54.0067
-16.5 | -1.4741 | 0.02261 | -0.0702 | -65.1968
-16 | -1.4555 | 0.02051 | -0.0665 | -70.9654
-15.5 | -1.4202 | 0.01939 | -0.064 | -73.2439
-15 | -1.3925 | 0.01787 | -0.0602 | -77.9239
-14.5 | -1.3402 | 0.01693 | -0.0605 | -79.1613
-14 | -1.2905 | 0.01529 | -0.0608 | -84.4016
-13.5 | -1.2361 | 0.01427 | -0.0613 | -86.6223
-13 | -1.1788 | 0.01359 | -0.0621 | -86.7403
-12.5 | -1.1226 | 0.01248 | -0.0629 | -89.9519
-12 | -1.0639 | 0.01195 | -0.0638 | -89.0293
-11.5 | -1.0112 | 0.0109 | -0.0637 | -92.7706
-11 | -0.9574 | 0.01017 | -0.0635 | -94.1396
-10.5 | -0.9092 | 0.00928 | -0.0622 | -97.9741
-10 | -0.8588 | 0.00878 | -0.061 | -97.8132
-9.5 | -0.806 | 0.00834 | -0.0604 | -96.6427
-9 | -0.7532 | 0.00778 | -0.0598 | -96.8123
-8.5 | -0.6996 | 0.00731 | -0.0593 | -95.7045
-8 | -0.645 | 0.00695 | -0.0589 | -92.8058
-7.5 | -0.5901 | 0.0066 | -0.0586 | -89.4091
-7 | -0.5351 | 0.00621 | -0.0583 | -86.1675
-6.5 | -0.479 | 0.00602 | -0.0583 | -79.5681
-6 | -0.4227 | 0.00585 | -0.0582 | -72.2564
-5.5 | -0.3664 | 0.00571 | -0.0582 | -64.1681
-5 | -0.31 | 0.00553 | -0.0582 | -56.0579
-4.5 | -0.2535 | 0.00539 | -0.0582 | -47.0315
-4 | -0.1972 | 0.00524 | -0.0582 | -37.6336
-3.5 | -0.1407 | 0.00512 | -0.0582 | -27.4805
-2.5 | -0.0278 | 0.00483 | -0.0583 | -5.7557
-2 | 0.0286 | 0.00471 | -0.0584 | 6.0722
-1.5 | 0.085 | 0.00461 | -0.0584 | 18.4382
-1 | 0.1416 | 0.00461 | -0.0585 | 30.7158
-0.5 | 0.1983 | 0.00462 | -0.0586 | 42.9221
0 | 0.2548 | 0.00462 | -0.0587 | 55.1515
0.5 | 0.311 | 0.00469 | -0.0588 | 66.3113
1 | 0.3674 | 0.00474 | -0.0589 | 77.5105
1.5 | 0.4237 | 0.00482 | -0.0589 | 87.9046
2 | 0.4795 | 0.00498 | -0.0589 | 96.2851
2.5 | 0.5355 | 0.0051 | -0.0589 | 105
3 | 0.5913 | 0.00525 | -0.0589 | 112.6286
3.5 | 0.6462 | 0.00549 | -0.0588 | 117.7049
4 | 0.7013 | 0.0057 | -0.0586 | 123.0351
4.5 | 0.7561 | 0.00595 | -0.0584 | 127.0756
5 | 0.8108 | 0.00621 | -0.0582 | 130.5636
5.5 | 0.8654 | 0.00646 | -0.058 | 133.9628
6 | 0.9186 | 0.00686 | -0.0575 | 133.9067
6.5 | 0.9731 | 0.00709 | -0.0572 | 137.2496
7 | 1.0271 | 0.00735 | -0.0569 | 139.7415
7.5 | 1.081 | 0.00758 | -0.0565 | 142.6121
8 | 1.1329 | 0.00789 | -0.0558 | 143.5868
8.5 | 1.1851 | 0.00816 | -0.0551 | 145.2328
9 | 1.2373 | 0.00863 | -0.0544 | 143.372
9.5 | 1.2889 | 0.00912 | -0.0537 | 141.3268
10 | 1.34 | 0.00963 | -0.0529 | 139.1485
10.5 | 1.3904 | 0.01017 | -0.0521 | 136.7158
11 | 1.4392 | 0.01081 | -0.0509 | 133.136
12 | 1.5346 | 0.01214 | -0.0484 | 126.4086
12.5 | 1.5812 | 0.01281 | -0.0469 | 123.4348
13 | 1.6262 | 0.01353 | -0.0453 | 120.1922
13.5 | 1.669 | 0.01432 | -0.0433 | 116.5503
14 | 1.7096 | 0.01518 | -0.041 | 112.6219
14.5 | 1.7481 | 0.01603 | -0.0384 | 109.0518
15 | 1.7794 | 0.01697 | -0.0346 | 104.8556
15.5 | 1.7983 | 0.01797 | -0.0286 | 100.0723
16 | 1.8165 | 0.01924 | -0.0232 | 94.4127
16.5 | 1.8323 | 0.02081 | -0.0182 | 88.049
17 | 1.8399 | 0.02308 | -0.0131 | 79.7184
17.5 | 1.8444 | 0.02588 | -0.0087 | 71.2674
18 | 1.8564 | 0.02853 | -0.0058 | 65.0683
18.5 | 1.8328 | 0.0346 | -0.0025 | 52.9711
19 | 1.826 | 0.04007 | -0.0017 | 45.5703
19.5 | 1.8172 | 0.04649 | -0.0022 | 39.088
20 | 1.7976 | 0.05503 | -0.0046 | 32.6658

## 133. Re 16M Mach 0.25 (1)
BIGFOIL.COM POLAR EXPORT
e224
EPPLER 224 |  |  |  | Cl Max: | 1.189 | at alpha= | 9 | deg
JavaFoil+Calcfoil stall+Eppler ext transition |  |  |  | L/D Max: | 129.499 | at alpha= | 10 | deg
Re: | 16000000 |  |  | Cd Min: | 0.00558 | at alpha= | -1.5 | deg
Mach: | 0.25 |  |  | Cl=0 at alpha= | -2.3443 | deg
|  |  |  | @ Cl=0.1, Cd= | 0.0055805
|  |  |  | @ Cl=0.4, Cd= | 0.005772
|  |  |  | @ Cl=0.6, Cd= | 0.08481
alpha (deg) | Cl | Cd | Cm | Cl/Cd
-14 | -0.067 | 0.09272 | -0.025 | -0.72
-13.5 | -0.191 | 0.08675 | -0.026 | -2.198
-13 | -0.254 | 0.08102 | -0.027 | -3.133
-12.5 | -0.307 | 0.07798 | -0.027 | -3.94
-12 | -0.356 | 0.07158 | -0.028 | -4.979
-11.5 | -0.402 | 0.06326 | -0.031 | -6.354
-11 | -0.447 | 0.05047 | -0.035 | -8.86
-10.5 | -0.502 | 0.02992 | -0.041 | -16.76
-10 | -0.565 | 0.01293 | -0.047 | -43.673
-9.5 | -0.593 | 0.01006 | -0.049 | -59.008
-9 | -0.603 | 0.00819 | -0.05 | -73.69
-8.5 | -0.595 | 0.00813 | -0.051 | -73.275
-8 | -0.577 | 0.00775 | -0.051 | -74.374
-7.5 | -0.549 | 0.00735 | -0.052 | -74.678
-7 | -0.513 | 0.00713 | -0.052 | -72.025
-6.5 | -0.471 | 0.00683 | -0.053 | -68.952
-6 | -0.423 | 0.00656 | -0.053 | -64.543
-5.5 | -0.371 | 0.00642 | -0.054 | -57.853
-5 | -0.316 | 0.00627 | -0.054 | -50.417
-4.5 | -0.258 | 0.00618 | -0.055 | -41.797
-4 | -0.199 | 0.00608 | -0.055 | -32.762
-3.5 | -0.139 | 0.00583 | -0.055 | -23.91
-3 | -0.079 | 0.00574 | -0.056 | -13.804
-2.5 | -0.019 | 0.00566 | -0.056 | -3.28
-2 | 0.042 | 0.00559 | -0.057 | 7.561
-1.5 | 0.103 | 0.00558 | -0.057 | 18.493
-1 | 0.164 | 0.00559 | -0.058 | 29.347
-0.5 | 0.225 | 0.0056 | -0.058 | 40.156
0 | 0.286 | 0.00564 | -0.059 | 50.667
0.5 | 0.346 | 0.00571 | -0.059 | 60.638
1 | 0.407 | 0.00578 | -0.06 | 70.471
1.5 | 0.468 | 0.0059 | -0.06 | 79.307
2 | 0.528 | 0.00601 | -0.061 | 87.767
2.5 | 0.588 | 0.00615 | -0.061 | 95.679
3 | 0.648 | 0.00634 | -0.061 | 102.193
3.5 | 0.707 | 0.00654 | -0.062 | 108.142
4 | 0.766 | 0.00676 | -0.062 | 113.347
4.5 | 0.824 | 0.00703 | -0.063 | 117.164
5 | 0.879 | 0.00732 | -0.063 | 119.987
5.5 | 0.932 | 0.00768 | -0.064 | 121.292
6 | 0.982 | 0.00814 | -0.064 | 120.623
6.5 | 1.029 | 0.00842 | -0.064 | 122.293
7 | 1.073 | 0.00877 | -0.065 | 122.265
7.5 | 1.111 | 0.00913 | -0.065 | 121.763
8 | 1.144 | 0.00956 | -0.066 | 119.692
8.5 | 1.172 | 0.01008 | -0.066 | 116.195
9 | 1.189 | 0.01059 | -0.067 | 112.245
9.5 | 1.183 | 0.00962 | -0.067 | 122.997
10 | 1.165 | 0.00899 | -0.067 | 129.499
10.5 | 1.131 | 0.01307 | -0.067 | 86.496
11 | 1.08 | 0.01443 | -0.067 | 74.864
11.5 | 1.011 | 0.01605 | -0.067 | 62.962
12 | 0.897 | 0.02466 | -0.064 | 36.359
12.5 | 0.733 | 0.06524 | -0.05 | 11.234
13 | 0.651 | 0.07097 | -0.049 | 9.173
13.5 | 0.563 | 0.07802 | -0.048 | 7.212
14 | 0.47 | 0.08481 | -0.047 | 5.547

## 134. Re 16M Mach 0.25 (2)
BIGFOIL.COM POLAR EXPORT
e224
EPPLER 224 |  |  |  | Cl Max: | 1.7238 | at alpha= | 14.5 | deg
XFOIL ncrit=9 |  |  |  | L/D Max: | 143.509 | at alpha= | 8 | deg
Re: | 16000000 |  |  | Cd Min: | 0.19628 | at alpha= | -17.5 | deg
Mach: | 0.25 |  |  | Cl=0 at alpha= | -2.2483 | deg
|  |  |  | @ Cl=0.1, Cd= | 0.0046122
|  |  |  | @ Cl=0.4, Cd= | 0.0047833
|  |  |  | @ Cl=0.6, Cd= | 0.0052614
alpha (deg) | Cl | Cd | Cm | Cl/Cd
-17.5 | -0.667 | 0.19628 | 0.0231 | -3.3982
-17 | -0.6494 | 0.19062 | 0.0199 | -3.4068
-16.5 | -0.6386 | 0.18241 | 0.0161 | -3.5009
-16 | -0.6319 | 0.17288 | 0.0119 | -3.6551
-15.5 | -0.6173 | 0.16636 | 0.0087 | -3.7106
-15 | -0.7765 | 0.11743 | -0.0142 | -6.6124
-14 | -1.003 | 0.06273 | -0.0476 | -15.9892
-13.5 | -1.0501 | 0.04413 | -0.0625 | -23.7956
-13 | -1.0215 | 0.03944 | -0.0664 | -25.9001
-12.5 | -1.0854 | 0.02827 | -0.0723 | -38.3941
-12 | -1.0536 | 0.02457 | -0.0729 | -42.8816
-11.5 | -1.0286 | 0.01854 | -0.0737 | -55.48
-10.5 | -0.9334 | 0.01256 | -0.0725 | -74.3153
-10 | -0.8857 | 0.01138 | -0.0698 | -77.8295
-9.5 | -0.8335 | 0.01046 | -0.0679 | -79.6845
-9 | -0.7823 | 0.00919 | -0.066 | -85.1251
-8.5 | -0.7283 | 0.00821 | -0.0645 | -88.7089
-8 | -0.6718 | 0.00759 | -0.0634 | -88.5112
-7.5 | -0.6148 | 0.007 | -0.0625 | -87.8286
-7 | -0.5572 | 0.0065 | -0.0618 | -85.7231
-6.5 | -0.4987 | 0.00615 | -0.0612 | -81.0894
-6 | -0.4398 | 0.00595 | -0.0609 | -73.916
-5.5 | -0.3808 | 0.00578 | -0.0606 | -65.8824
-5 | -0.322 | 0.00561 | -0.0604 | -57.3975
-4.5 | -0.2632 | 0.00545 | -0.0602 | -48.2936
-4 | -0.2046 | 0.0053 | -0.0601 | -38.6038
-3.5 | -0.146 | 0.00516 | -0.06 | -28.2946
-3 | -0.0879 | 0.00497 | -0.0599 | -17.6861
-2.5 | -0.0294 | 0.00485 | -0.0599 | -6.0619
-2 | 0.029 | 0.00472 | -0.06 | 6.1441
-1.5 | 0.0872 | 0.00461 | -0.06 | 18.9154
-1 | 0.1456 | 0.00462 | -0.0601 | 31.5152
-0.5 | 0.2041 | 0.00463 | -0.0602 | 44.0821
0 | 0.2624 | 0.00463 | -0.0602 | 56.6739
0.5 | 0.3204 | 0.00469 | -0.0603 | 68.3156
1 | 0.3785 | 0.00475 | -0.0603 | 79.6842
1.5 | 0.4366 | 0.00484 | -0.0603 | 90.2066
2 | 0.4942 | 0.00499 | -0.0603 | 99.0381
2.5 | 0.5521 | 0.00512 | -0.0602 | 107.832
3 | 0.6097 | 0.00529 | -0.0601 | 115.2552
3.5 | 0.6666 | 0.00553 | -0.0598 | 120.5425
4 | 0.7237 | 0.00576 | -0.0596 | 125.6424
4.5 | 0.7805 | 0.00604 | -0.0592 | 129.2219
5 | 0.8373 | 0.00632 | -0.0588 | 132.4842
5.5 | 0.8936 | 0.00664 | -0.0582 | 134.5783
6 | 0.9495 | 0.00701 | -0.0576 | 135.4494
6.5 | 1.0063 | 0.00729 | -0.057 | 138.0384
7 | 1.0632 | 0.00754 | -0.0564 | 141.008
7.5 | 1.1192 | 0.00787 | -0.0555 | 142.2109
8 | 1.1739 | 0.00818 | -0.0543 | 143.5086
8.5 | 1.2283 | 0.00859 | -0.0529 | 142.9919
9 | 1.2829 | 0.00915 | -0.0517 | 140.2077
9.5 | 1.3376 | 0.00969 | -0.0503 | 138.0392
10 | 1.3908 | 0.01035 | -0.0487 | 134.3768
10.5 | 1.4426 | 0.01111 | -0.0467 | 129.847
11 | 1.4937 | 0.01188 | -0.0446 | 125.7323
11.5 | 1.5441 | 0.01266 | -0.0423 | 121.9668
12 | 1.5919 | 0.01357 | -0.0395 | 117.3102
12.5 | 1.6374 | 0.01455 | -0.0364 | 112.5361
13 | 1.678 | 0.01572 | -0.0324 | 106.743
13.5 | 1.7053 | 0.01711 | -0.0264 | 99.6669
14 | 1.7162 | 0.01879 | -0.018 | 91.3358
14.5 | 1.7238 | 0.02099 | -0.0107 | 82.1248
15 | 1.7199 | 0.02427 | -0.0036 | 70.8653
15.5 | 1.706 | 0.0289 | 0.0019 | 59.0311
16 | 1.6804 | 0.03554 | 0.005 | 47.2819
16.5 | 1.6536 | 0.04378 | 0.0048 | 37.7707
17 | 1.6174 | 0.05472 | 0.0013 | 29.5577
17.5 | 1.579 | 0.0677 | -0.0052 | 23.3235
18 | 1.5399 | 0.08228 | -0.0136 | 18.7154
18.5 | 1.4985 | 0.09828 | -0.0234 | 15.2473
19 | 1.4557 | 0.11532 | -0.0343 | 12.6231
19.5 | 1.4093 | 0.1336 | -0.0463 | 10.5487

## 135. Re 16M Mach 0.50 (1)
BIGFOIL.COM POLAR EXPORT
e224
EPPLER 224 |  |  |  | Cl Max: | 1.195 | at alpha= | 20 | deg
JavaFoil+Calcfoil stall+Eppler ext transition |  |  |  | L/D Max: | 119.233 | at alpha= | 5 | deg
Re: | 16000000 |  |  | Cd Min: | 0.0057 | at alpha= | -1.5 | deg
Mach: | 0.5 |  |  | Cl=0 at alpha= | -2.3456 | deg
|  |  |  | @ Cl=0.1, Cd= | 0.0057066
|  |  |  | @ Cl=0.4, Cd= | 0.0058949
|  |  |  | @ Cl=0.6, Cd= | 0.0063269
alpha (deg) | Cl | Cd | Cm | Cl/Cd
-20 | -0.954 | 0.15724 | -0.029 | -6.068
-19.5 | -0.927 | 0.15271 | -0.029 | -6.072
-19 | -0.9 | 0.14913 | -0.029 | -6.033
-18.5 | -0.872 | 0.14571 | -0.028 | -5.986
-18 | -0.844 | 0.14199 | -0.028 | -5.948
-17.5 | -0.818 | 0.1366 | -0.028 | -5.986
-17 | -0.795 | 0.12386 | -0.03 | -6.42
-16.5 | -0.772 | 0.11118 | -0.031 | -6.946
-16 | -0.746 | 0.10488 | -0.032 | -7.115
-15.5 | -0.717 | 0.1033 | -0.031 | -6.939
-15 | -0.688 | 0.10034 | -0.03 | -6.856
-14.5 | -0.659 | 0.09744 | -0.029 | -6.762
-14 | -0.63 | 0.09491 | -0.029 | -6.642
-13.5 | -0.603 | 0.10008 | -0.028 | -6.027
-13 | -0.579 | 0.08968 | -0.03 | -6.451
-12.5 | -0.551 | 0.08417 | -0.03 | -6.551
-12 | -0.524 | 0.07936 | -0.03 | -6.599
-11.5 | -0.497 | 0.07322 | -0.03 | -6.794
-11 | -0.472 | 0.06672 | -0.032 | -7.077
-10.5 | -0.452 | 0.05602 | -0.036 | -8.065
-10 | -0.415 | 0.06652 | -0.029 | -6.236
-9.5 | -0.391 | 0.0574 | -0.033 | -6.816
-9 | -0.384 | 0.03611 | -0.044 | -10.626
-8.5 | -0.402 | 0.0112 | -0.055 | -35.876
-8 | -0.377 | 0.00947 | -0.057 | -39.838
-7.5 | -0.279 | 0.05 | -0.027 | -5.575
-7 | -0.292 | 0.01387 | -0.054 | -21.081
-6.5 | -0.429 | 0.00824 | -0.059 | -52.093
-6 | -0.438 | 0.00741 | -0.059 | -59.071
-5.5 | -0.401 | 0.00691 | -0.06 | -57.971
-5 | -0.348 | 0.0067 | -0.06 | -51.891
-4.5 | -0.286 | 0.00648 | -0.061 | -44.18
-4 | -0.222 | 0.00633 | -0.061 | -34.993
-3.5 | -0.155 | 0.00611 | -0.062 | -25.46
-3 | -0.088 | 0.00593 | -0.063 | -14.909
-2.5 | -0.021 | 0.00581 | -0.063 | -3.57
-2 | 0.047 | 0.00573 | -0.064 | 8.237
-1.5 | 0.115 | 0.0057 | -0.064 | 20.217
-1 | 0.183 | 0.00573 | -0.065 | 31.998
-0.5 | 0.251 | 0.00574 | -0.065 | 43.772
0 | 0.319 | 0.00581 | -0.066 | 54.918
0.5 | 0.387 | 0.00587 | -0.066 | 65.91
1 | 0.455 | 0.006 | -0.067 | 75.837
1.5 | 0.522 | 0.00614 | -0.067 | 85.089
2 | 0.59 | 0.0063 | -0.068 | 93.538
2.5 | 0.657 | 0.00648 | -0.068 | 101.269
3 | 0.723 | 0.00673 | -0.069 | 107.502
3.5 | 0.789 | 0.00703 | -0.069 | 112.322
4 | 0.854 | 0.00736 | -0.07 | 115.965
4.5 | 0.915 | 0.00774 | -0.07 | 118.352
5 | 0.972 | 0.00815 | -0.071 | 119.233
5.5 | 1.023 | 0.00868 | -0.071 | 117.852
6 | 1.064 | 0.00938 | -0.072 | 113.445
6.5 | 1.089 | 0.01 | -0.072 | 108.92
7 | 1.084 | 0.00919 | -0.072 | 118.036
7.5 | 1.005 | 0.0088 | -0.073 | 114.127
8 | 0.689 | 0.01291 | -0.073 | 53.393
8.5 | 0.717 | 0.01485 | -0.073 | 48.299
9 | 0.669 | 0.03488 | -0.062 | 19.196
9.5 | 0.771 | 0.01703 | -0.073 | 45.288
10 | 0.77 | 0.0243 | -0.07 | 31.697
10.5 | 0.727 | 0.05362 | -0.057 | 13.557
11 | 0.735 | 0.06832 | -0.051 | 10.757
11.5 | 0.75 | 0.0761 | -0.045 | 9.849
12 | 0.789 | 0.07293 | -0.052 | 10.82
12.5 | 0.841 | 0.06281 | -0.059 | 13.39
13 | 0.847 | 0.08044 | -0.054 | 10.53
13.5 | 0.861 | 0.09557 | -0.049 | 9.006
14 | 0.895 | 0.08775 | -0.053 | 10.199
14.5 | 0.935 | 0.08362 | -0.057 | 11.184
15 | 0.966 | 0.08578 | -0.059 | 11.263
15.5 | 0.968 | 0.11458 | -0.052 | 8.45
16 | 0.995 | 0.12074 | -0.052 | 8.243
16.5 | 1.011 | 0.14403 | -0.048 | 7.02
17 | 1.039 | 0.14753 | -0.05 | 7.042
17.5 | 1.067 | 0.15289 | -0.051 | 6.976
18 | 1.094 | 0.15767 | -0.052 | 6.94
18.5 | 1.122 | 0.16138 | -0.053 | 6.951
19 | 1.15 | 0.16549 | -0.054 | 6.951
19.5 | 1.176 | 0.17524 | -0.055 | 6.711
20 | 1.195 | 0.1942 | -0.053 | 6.156

## 136. Re 16M Mach 0.50 (2)
BIGFOIL.COM POLAR EXPORT
e224
EPPLER 224 |  |  |  | Cl Max: | 1.3359 | at alpha= | 8 | deg
XFOIL ncrit=9 |  |  |  | L/D Max: | 143.256 | at alpha= | 7 | deg
Re: | 16000000 |  |  | Cd Min: | 0.24424 | at alpha= | -18.5 | deg
Mach: | 0.5 |  |  | Cl=0 at alpha= | -2.2235 | deg
|  |  |  | @ Cl=0.1, Cd= | 0.00467
|  |  |  | @ Cl=0.4, Cd= | 0.0047922
|  |  |  | @ Cl=0.6, Cd= | 0.0052244
alpha (deg) | Cl | Cd | Cm | Cl/Cd
-18.5 | -0.7138 | 0.24424 | 0.0397 | -2.9225
-18 | -0.6931 | 0.23598 | 0.0352 | -2.9371
-17.5 | -0.671 | 0.22813 | 0.031 | -2.9413
-17 | -0.6513 | 0.21962 | 0.0266 | -2.9656
-16.5 | -0.6312 | 0.21155 | 0.0225 | -2.9837
-16 | -0.6131 | 0.2028 | 0.0182 | -3.0232
-15.5 | -0.5954 | 0.19388 | 0.014 | -3.071
-15 | -0.5784 | 0.18503 | 0.01 | -3.126
-14.5 | -0.5672 | 0.17417 | 0.0056 | -3.2566
-14 | -0.554 | 0.16478 | 0.0016 | -3.3621
-12 | -0.5132 | 0.12899 | -0.0132 | -3.9786
-11.5 | -0.5115 | 0.11886 | -0.0174 | -4.3034
-11 | -0.5106 | 0.10916 | -0.0215 | -4.6775
-10.5 | -0.5226 | 0.09754 | -0.0269 | -5.3578
-10 | -0.5185 | 0.08814 | -0.0328 | -5.8827
-9.5 | -0.5151 | 0.07757 | -0.0411 | -6.6405
-9 | -0.5311 | 0.06633 | -0.0482 | -8.0069
-8.5 | -0.5191 | 0.04738 | -0.0736 | -10.9561
-8 | -0.5163 | 0.03153 | -0.0988 | -16.3749
-7.5 | -0.5572 | 0.02628 | -0.0923 | -21.2024
-7 | -0.5731 | 0.01886 | -0.0872 | -30.3871
-6.5 | -0.5619 | 0.01169 | -0.0812 | -48.0667
-6 | -0.5162 | 0.00765 | -0.0761 | -67.4771
-5.5 | -0.4496 | 0.00639 | -0.0731 | -70.3599
-5 | -0.3792 | 0.00598 | -0.0713 | -63.4114
-4.5 | -0.3091 | 0.00573 | -0.0701 | -53.9442
-4 | -0.2398 | 0.00553 | -0.0691 | -43.3635
-3.5 | -0.1715 | 0.00533 | -0.0684 | -32.1764
-3 | -0.1041 | 0.00511 | -0.0678 | -20.3718
-2.5 | -0.037 | 0.00495 | -0.0674 | -7.4747
-2 | 0.0299 | 0.00478 | -0.0671 | 6.2552
-1.5 | 0.0964 | 0.00467 | -0.067 | 20.6424
-1 | 0.1629 | 0.00467 | -0.0668 | 34.8822
-0.5 | 0.2293 | 0.00466 | -0.0668 | 49.206
0 | 0.2956 | 0.00467 | -0.0667 | 63.2976
0.5 | 0.3616 | 0.00474 | -0.0666 | 76.2869
1 | 0.4278 | 0.00483 | -0.0665 | 88.5714
1.5 | 0.4939 | 0.00494 | -0.0662 | 99.9798
2 | 0.56 | 0.00509 | -0.0659 | 110.0196
2.5 | 0.6255 | 0.00531 | -0.0654 | 117.7966
3 | 0.6917 | 0.00553 | -0.0648 | 125.0814
3.5 | 0.7575 | 0.00579 | -0.0639 | 130.829
4 | 0.8234 | 0.00612 | -0.0628 | 134.5425
4.5 | 0.8894 | 0.00649 | -0.0614 | 137.0416
5 | 0.9559 | 0.00686 | -0.0598 | 139.344
5.5 | 1.0213 | 0.00738 | -0.0576 | 138.3875
6 | 1.0895 | 0.00774 | -0.0555 | 140.7623
6.5 | 1.159 | 0.0081 | -0.0531 | 143.0864
7 | 1.2277 | 0.00857 | -0.05 | 143.2555
7.5 | 1.2947 | 0.00923 | -0.0457 | 140.2709
8 | 1.3359 | 0.01139 | -0.0366 | 117.2871
8.5 | 1.334 | 0.01582 | -0.0232 | 84.3236
9 | 1.2827 | 0.02101 | -0.0062 | 61.0519
9.5 | 1.2577 | 0.02619 | 0.0025 | 48.0221
10 | 1.2147 | 0.03434 | 0.006 | 35.3727
10.5 | 1.1831 | 0.04397 | 0.0038 | 26.907
11 | 1.1477 | 0.05639 | -0.0034 | 20.3529
11.5 | 1.1161 | 0.07036 | -0.0128 | 15.8627
12 | 1.0885 | 0.08499 | -0.0226 | 12.8074
12.5 | 1.0648 | 0.09962 | -0.032 | 10.6886
13 | 1.0449 | 0.11397 | -0.0411 | 9.1682

## 137. Re 18M Mach 0.00 (1)
BIGFOIL.COM POLAR EXPORT
e224
EPPLER 224 |  |  |  | Cl Max: | 1.215 | at alpha= | 10 | deg
JavaFoil+Calcfoil stall+Eppler ext transition |  |  |  | L/D Max: | 132.565 | at alpha= | 11 | deg
Re: | 18000000 |  |  | Cd Min: | 0.00552 | at alpha= | -1.5 | deg
Mach: | 0 |  |  | Cl=0 at alpha= | -2.3475 | deg
|  |  |  | @ Cl=0.1, Cd= | 0.00552
|  |  |  | @ Cl=0.4, Cd= | 0.0057281
|  |  |  | @ Cl=0.6, Cd= | 0.0061379
alpha (deg) | Cl | Cd | Cm | Cl/Cd
-15.5 | -0.44 | 0.09552 | -0.027 | -4.604
-15 | -0.46 | 0.08835 | -0.028 | -5.212
-14.5 | -0.48 | 0.08249 | -0.029 | -5.82
-14 | -0.502 | 0.07408 | -0.03 | -6.77
-13.5 | -0.532 | 0.05685 | -0.034 | -9.35
-13 | -0.553 | 0.04908 | -0.036 | -11.267
-12.5 | -0.565 | 0.04812 | -0.036 | -11.732
-12 | -0.598 | 0.03097 | -0.04 | -19.324
-11.5 | -0.636 | 0.01733 | -0.043 | -36.678
-11 | -0.661 | 0.01173 | -0.045 | -56.359
-10.5 | -0.672 | 0.00992 | -0.047 | -67.761
-10 | -0.671 | 0.00823 | -0.048 | -81.611
-9.5 | -0.659 | 0.00824 | -0.048 | -80.001
-9 | -0.64 | 0.00785 | -0.049 | -81.56
-8.5 | -0.615 | 0.00755 | -0.049 | -81.571
-8 | -0.585 | 0.00727 | -0.05 | -80.423
-7.5 | -0.549 | 0.00699 | -0.05 | -78.53
-7 | -0.508 | 0.00678 | -0.05 | -74.818
-6.5 | -0.462 | 0.00657 | -0.051 | -70.341
-6 | -0.413 | 0.0064 | -0.051 | -64.578
-5.5 | -0.361 | 0.00626 | -0.052 | -57.754
-5 | -0.307 | 0.00614 | -0.052 | -49.999
-4.5 | -0.251 | 0.00604 | -0.053 | -41.473
-4 | -0.193 | 0.00595 | -0.053 | -32.456
-3.5 | -0.135 | 0.00576 | -0.054 | -23.447
-3 | -0.077 | 0.00567 | -0.054 | -13.519
-2.5 | -0.018 | 0.0056 | -0.055 | -3.208
-2 | 0.041 | 0.00555 | -0.055 | 7.372
-1.5 | 0.1 | 0.00552 | -0.055 | 18.099
-1 | 0.159 | 0.00554 | -0.056 | 28.669
-0.5 | 0.218 | 0.00557 | -0.056 | 39.073
0 | 0.277 | 0.00558 | -0.057 | 49.613
0.5 | 0.335 | 0.00564 | -0.057 | 59.508
1 | 0.394 | 0.00572 | -0.058 | 68.86
1.5 | 0.453 | 0.0058 | -0.058 | 78.04
2 | 0.511 | 0.00592 | -0.059 | 86.372
2.5 | 0.57 | 0.00605 | -0.059 | 94.171
3 | 0.628 | 0.00622 | -0.059 | 100.904
3.5 | 0.685 | 0.0064 | -0.06 | 107.064
4 | 0.743 | 0.00658 | -0.06 | 112.758
4.5 | 0.798 | 0.0068 | -0.061 | 117.339
5 | 0.853 | 0.00705 | -0.061 | 120.897
5.5 | 0.905 | 0.00735 | -0.062 | 123.179
6 | 0.955 | 0.00777 | -0.062 | 122.951
6.5 | 1.004 | 0.00803 | -0.062 | 124.986
7 | 1.049 | 0.00833 | -0.063 | 125.86
7.5 | 1.091 | 0.00862 | -0.063 | 126.582
8 | 1.13 | 0.00895 | -0.064 | 126.226
8.5 | 1.164 | 0.00934 | -0.064 | 124.704
9 | 1.192 | 0.00973 | -0.064 | 122.585
9.5 | 1.208 | 0.0102 | -0.065 | 118.364
10 | 1.215 | 0.01065 | -0.065 | 114.115
10.5 | 1.213 | 0.00966 | -0.065 | 125.568
11 | 1.202 | 0.00907 | -0.066 | 132.565
11.5 | 1.185 | 0.01307 | -0.066 | 90.647
12 | 1.158 | 0.01418 | -0.066 | 81.647
12.5 | 1.126 | 0.01496 | -0.066 | 75.247
13 | 1.083 | 0.01658 | -0.066 | 65.313
13.5 | 1.024 | 0.02094 | -0.065 | 48.895
14 | 0.978 | 0.02306 | -0.064 | 42.409
14.5 | 0.908 | 0.03302 | -0.062 | 27.499
15 | 0.844 | 0.0452 | -0.06 | 18.67

## 138. Re 18M Mach 0.00 (2)
BIGFOIL.COM POLAR EXPORT
e224
EPPLER 224 |  |  |  | Cl Max: | 1.8914 | at alpha= | 19.5 | deg
XFOIL ncrit=9 |  |  |  | L/D Max: | 147.337 | at alpha= | 8.5 | deg
Re: | 18000000 |  |  | Cd Min: | 0.04769 | at alpha= | -20 | deg
Mach: | 0 |  |  | Cl=0 at alpha= | -2.2522 | deg
|  |  |  | @ Cl=0.1, Cd= | 0.00462
|  |  |  | @ Cl=0.4, Cd= | 0.0047891
|  |  |  | @ Cl=0.6, Cd= | 0.005287
alpha (deg) | Cl | Cd | Cm | Cl/Cd
-20 | -1.5547 | 0.04769 | -0.06 | -32.6001
-19.5 | -1.5811 | 0.03721 | -0.0673 | -42.4913
-19 | -1.5869 | 0.0306 | -0.0712 | -51.8595
-18.5 | -1.5914 | 0.02544 | -0.0726 | -62.555
-18 | -1.5763 | 0.02308 | -0.0713 | -68.2972
-17.5 | -1.5697 | 0.02109 | -0.0668 | -74.4286
-17 | -1.5361 | 0.02006 | -0.0647 | -76.5753
-16.5 | -1.5071 | 0.01849 | -0.0622 | -81.5089
-16 | -1.4738 | 0.01725 | -0.0596 | -85.4377
-15 | -1.3867 | 0.01519 | -0.0577 | -91.2903
-14.5 | -1.3336 | 0.01438 | -0.0583 | -92.7399
-14 | -1.2814 | 0.01327 | -0.0589 | -96.5637
-13.5 | -1.2266 | 0.01247 | -0.0596 | -98.3641
-13 | -1.1697 | 0.01184 | -0.0606 | -98.7922
-12 | -1.0593 | 0.01052 | -0.0617 | -100.6939
-11.5 | -1.0063 | 0.00977 | -0.0618 | -102.999
-11 | -0.9565 | 0.00922 | -0.0609 | -103.7419
-10.5 | -0.9075 | 0.00861 | -0.0598 | -105.4007
-10 | -0.8559 | 0.00819 | -0.0592 | -104.5055
-9.5 | -0.803 | 0.00782 | -0.0588 | -102.6854
-9 | -0.7498 | 0.00739 | -0.0584 | -101.4614
-8.5 | -0.696 | 0.00702 | -0.0581 | -99.1453
-8 | -0.6416 | 0.00672 | -0.0579 | -95.4762
-7.5 | -0.5867 | 0.00644 | -0.0578 | -91.1025
-7 | -0.532 | 0.0061 | -0.0576 | -87.2131
-6.5 | -0.4764 | 0.00592 | -0.0576 | -80.473
-6 | -0.4206 | 0.00577 | -0.0576 | -72.8943
-5 | -0.3086 | 0.00547 | -0.0577 | -56.4168
-4.5 | -0.2524 | 0.00535 | -0.0577 | -47.1776
-4 | -0.1964 | 0.0052 | -0.0577 | -37.7692
-3.5 | -0.1401 | 0.00509 | -0.0578 | -27.5246
-3 | -0.0841 | 0.00492 | -0.0579 | -17.0935
-2.5 | -0.0278 | 0.00481 | -0.058 | -5.7796
-2 | 0.0283 | 0.0047 | -0.058 | 6.0213
-1.5 | 0.0844 | 0.00462 | -0.0581 | 18.2684
-1 | 0.1408 | 0.00462 | -0.0582 | 30.4762
-0.5 | 0.1972 | 0.00461 | -0.0584 | 42.7766
0.5 | 0.3094 | 0.00469 | -0.0585 | 65.9701
1 | 0.3656 | 0.00474 | -0.0586 | 77.1308
1.5 | 0.4217 | 0.00482 | -0.0587 | 87.4896
2 | 0.477 | 0.00498 | -0.0587 | 95.7831
2.5 | 0.5327 | 0.0051 | -0.0587 | 104.451
3 | 0.5883 | 0.00524 | -0.0588 | 112.271
3.5 | 0.6431 | 0.00546 | -0.0586 | 117.7839
4 | 0.698 | 0.00566 | -0.0586 | 123.3216
4.5 | 0.7525 | 0.0059 | -0.0584 | 127.5424
5 | 0.807 | 0.00615 | -0.0583 | 131.2195
5.5 | 0.8613 | 0.0064 | -0.0581 | 134.5781
6 | 0.9143 | 0.00676 | -0.0577 | 135.2515
6.5 | 0.9684 | 0.00698 | -0.0575 | 138.7393
7 | 1.0223 | 0.00722 | -0.0573 | 141.5928
7.5 | 1.0759 | 0.00746 | -0.057 | 144.2225
8 | 1.1283 | 0.00776 | -0.0566 | 145.3995
8.5 | 1.1787 | 0.008 | -0.0556 | 147.3375
9 | 1.2308 | 0.00839 | -0.0552 | 146.6985
9.5 | 1.2822 | 0.00885 | -0.0546 | 144.8814
10 | 1.3329 | 0.00934 | -0.054 | 142.7088
10.5 | 1.3832 | 0.00983 | -0.0533 | 140.7121
11 | 1.432 | 0.01042 | -0.0524 | 137.428
13 | 1.6193 | 0.01292 | -0.0478 | 125.3328
13.5 | 1.6629 | 0.01364 | -0.0462 | 121.9135
14 | 1.7048 | 0.01439 | -0.0444 | 118.4712
14.5 | 1.7449 | 0.01517 | -0.0423 | 115.0231
15 | 1.7819 | 0.01601 | -0.0398 | 111.2992
15.5 | 1.8114 | 0.01689 | -0.036 | 107.2469
16 | 1.8297 | 0.01786 | -0.0302 | 102.4468
16.5 | 1.8484 | 0.01904 | -0.0252 | 97.0798
17 | 1.8633 | 0.02058 | -0.0203 | 90.5394
17.5 | 1.8747 | 0.02251 | -0.0157 | 83.283
18 | 1.8886 | 0.02454 | -0.0121 | 76.9601
18.5 | 1.8841 | 0.02817 | -0.0079 | 66.8832
19 | 1.8852 | 0.0319 | -0.0054 | 59.0972
19.5 | 1.8914 | 0.03562 | -0.004 | 53.0994
20 | 1.8819 | 0.04136 | -0.0034 | 45.5005

## 139. Re 18M Mach 0.10 (1)
BIGFOIL.COM POLAR EXPORT
e224
EPPLER 224 |  |  |  | Cl Max: | 1.211 | at alpha= | 10 | deg
JavaFoil+Calcfoil stall+Eppler ext transition |  |  |  | L/D Max: | 128.791 | at alpha= | 11 | deg
Re: | 18000000 |  |  | Cd Min: | 0.00552 | at alpha= | -1.5 | deg
Mach: | 0.1 |  |  | Cl=0 at alpha= | -2.3475 | deg
|  |  |  | @ Cl=0.1, Cd= | 0.00552
|  |  |  | @ Cl=0.4, Cd= | 0.0057561
|  |  |  | @ Cl=0.6, Cd= | 0.0061459
alpha (deg) | Cl | Cd | Cm | Cl/Cd
-15 | -0.419 | 0.09213 | -0.027 | -4.552
-14.5 | -0.441 | 0.08676 | -0.028 | -5.087
-14 | -0.465 | 0.0791 | -0.029 | -5.876
-13.5 | -0.49 | 0.06913 | -0.031 | -7.086
-13 | -0.517 | 0.05685 | -0.034 | -9.102
-12.5 | -0.532 | 0.0562 | -0.034 | -9.461
-12 | -0.563 | 0.04022 | -0.038 | -14
-11.5 | -0.604 | 0.0224 | -0.042 | -26.977
-11 | -0.639 | 0.01312 | -0.045 | -48.714
-10.5 | -0.657 | 0.01032 | -0.047 | -63.666
-10 | -0.662 | 0.00776 | -0.048 | -85.276
-9.5 | -0.654 | 0.0084 | -0.048 | -77.776
-9 | -0.637 | 0.00795 | -0.049 | -80.117
-8.5 | -0.614 | 0.00758 | -0.049 | -81.006
-8 | -0.584 | 0.00732 | -0.05 | -79.8
-7.5 | -0.549 | 0.00702 | -0.05 | -78.233
-7 | -0.509 | 0.00686 | -0.051 | -74.168
-6.5 | -0.464 | 0.0066 | -0.051 | -70.312
-6 | -0.415 | 0.00642 | -0.052 | -64.629
-5.5 | -0.363 | 0.00627 | -0.052 | -57.907
-5 | -0.309 | 0.00615 | -0.053 | -50.145
-4.5 | -0.252 | 0.00606 | -0.053 | -41.591
-4 | -0.194 | 0.00597 | -0.053 | -32.529
-3.5 | -0.136 | 0.00579 | -0.054 | -23.471
-3 | -0.077 | 0.00568 | -0.054 | -13.572
-2.5 | -0.018 | 0.00561 | -0.055 | -3.219
-2 | 0.041 | 0.00555 | -0.055 | 7.408
-1.5 | 0.1 | 0.00552 | -0.056 | 18.181
-1 | 0.16 | 0.00556 | -0.056 | 28.728
-0.5 | 0.219 | 0.00557 | -0.057 | 39.275
0 | 0.278 | 0.00558 | -0.057 | 49.795
0.5 | 0.337 | 0.00564 | -0.058 | 59.808
1 | 0.396 | 0.00575 | -0.058 | 68.924
1.5 | 0.455 | 0.00584 | -0.058 | 77.862
2 | 0.514 | 0.00594 | -0.059 | 86.553
2.5 | 0.572 | 0.00607 | -0.059 | 94.353
3 | 0.631 | 0.00623 | -0.06 | 101.326
3.5 | 0.689 | 0.00641 | -0.06 | 107.403
4 | 0.746 | 0.0066 | -0.061 | 113.076
4.5 | 0.802 | 0.00682 | -0.061 | 117.653
5 | 0.857 | 0.0071 | -0.061 | 120.691
5.5 | 0.909 | 0.00737 | -0.062 | 123.341
6 | 0.96 | 0.00779 | -0.062 | 123.141
6.5 | 1.008 | 0.00809 | -0.063 | 124.504
7 | 1.053 | 0.00836 | -0.063 | 125.858
7.5 | 1.094 | 0.00867 | -0.064 | 126.216
8 | 1.132 | 0.00899 | -0.064 | 125.912
8.5 | 1.166 | 0.00939 | -0.064 | 124.247
9 | 1.193 | 0.00984 | -0.065 | 121.278
9.5 | 1.206 | 0.01028 | -0.065 | 117.299
10 | 1.211 | 0.01086 | -0.066 | 111.483
10.5 | 1.204 | 0.00979 | -0.066 | 123.086
11 | 1.19 | 0.00924 | -0.066 | 128.791
11.5 | 1.167 | 0.0135 | -0.066 | 86.453
12 | 1.135 | 0.01459 | -0.066 | 77.773
12.5 | 1.096 | 0.01551 | -0.066 | 70.646
13 | 1.046 | 0.01743 | -0.066 | 60.022
13.5 | 0.972 | 0.02444 | -0.064 | 39.768
14 | 0.921 | 0.02729 | -0.063 | 33.745
14.5 | 0.836 | 0.04496 | -0.059 | 18.586
15 | 0.768 | 0.06184 | -0.056 | 12.414

## 140. Re 18M Mach 0.10 (2)
BIGFOIL.COM POLAR EXPORT
e224
EPPLER 224 |  |  |  | Cl Max: | 1.867 | at alpha= | 18 | deg
XFOIL ncrit=9 |  |  |  | L/D Max: | 146.989 | at alpha= | 8.5 | deg
Re: | 18000000 |  |  | Cd Min: | 0.22336 | at alpha= | -20 | deg
Mach: | 0.1 |  |  | Cl=0 at alpha= | -2.2513 | deg
|  |  |  | @ Cl=0.1, Cd= | 0.00462
|  |  |  | @ Cl=0.4, Cd= | 0.0047917
|  |  |  | @ Cl=0.6, Cd= | 0.0052831
alpha (deg) | Cl | Cd | Cm | Cl/Cd
-20 | -0.7397 | 0.22336 | 0.0405 | -3.3117
-19 | -1.4743 | 0.05023 | -0.0598 | -29.351
-18.5 | -1.5354 | 0.03441 | -0.0717 | -44.6207
-18 | -1.529 | 0.02936 | -0.0744 | -52.0777
-17.5 | -1.5325 | 0.02464 | -0.0749 | -62.1956
-17 | -1.5068 | 0.02318 | -0.0731 | -65.0043
-16.5 | -1.5023 | 0.02075 | -0.0679 | -72.4
-16 | -1.4743 | 0.01903 | -0.0649 | -77.4724
-15.5 | -1.4391 | 0.01796 | -0.0621 | -80.1281
-15 | -1.398 | 0.01656 | -0.0607 | -84.4203
-14.5 | -1.3445 | 0.01563 | -0.061 | -86.0205
-14 | -1.293 | 0.01424 | -0.0613 | -90.8006
-13.5 | -1.2379 | 0.0133 | -0.0618 | -93.0752
-13 | -1.1803 | 0.01261 | -0.0626 | -93.6003
-12 | -1.0678 | 0.01111 | -0.0636 | -96.1116
-11.5 | -1.0138 | 0.01021 | -0.0636 | -99.2948
-11 | -0.9636 | 0.00959 | -0.0625 | -100.4797
-10.5 | -0.9147 | 0.00888 | -0.0612 | -103.0068
-10 | -0.8626 | 0.00841 | -0.0604 | -102.5684
-9.5 | -0.8092 | 0.008 | -0.0599 | -101.15
-9 | -0.7557 | 0.00752 | -0.0594 | -100.492
-8.5 | -0.7015 | 0.00711 | -0.0589 | -98.6639
-8 | -0.6465 | 0.00679 | -0.0587 | -95.2135
-7 | -0.536 | 0.00613 | -0.0582 | -87.4388
-6.5 | -0.4799 | 0.00594 | -0.0581 | -80.7912
-6 | -0.4236 | 0.00579 | -0.0581 | -73.1606
-5 | -0.3107 | 0.00549 | -0.0581 | -56.5938
-4.5 | -0.2542 | 0.00536 | -0.0581 | -47.4254
-4 | -0.1977 | 0.00521 | -0.0581 | -37.9463
-3.5 | -0.1411 | 0.0051 | -0.0581 | -27.6667
-3 | -0.0847 | 0.00492 | -0.0582 | -17.2154
-2.5 | -0.0281 | 0.00481 | -0.0583 | -5.842
-2 | 0.0284 | 0.0047 | -0.0583 | 6.0426
-1.5 | 0.0848 | 0.00462 | -0.0584 | 18.355
-1 | 0.1416 | 0.00462 | -0.0585 | 30.6494
-0.5 | 0.1983 | 0.00462 | -0.0586 | 42.9221
0 | 0.2548 | 0.00463 | -0.0587 | 55.0324
0.5 | 0.3111 | 0.00469 | -0.0588 | 66.3326
1 | 0.3676 | 0.00474 | -0.0589 | 77.5527
1.5 | 0.424 | 0.00483 | -0.059 | 87.7847
2 | 0.4797 | 0.00498 | -0.0589 | 96.3253
2.5 | 0.5357 | 0.00511 | -0.059 | 104.8337
3 | 0.5917 | 0.00525 | -0.059 | 112.7048
3.5 | 0.6468 | 0.00547 | -0.0589 | 118.245
4 | 0.7021 | 0.00567 | -0.0587 | 123.8272
4.5 | 0.7569 | 0.00592 | -0.0586 | 127.8547
5 | 0.8118 | 0.00616 | -0.0584 | 131.7857
5.5 | 0.8663 | 0.00643 | -0.0581 | 134.7278
6 | 0.9199 | 0.00679 | -0.0577 | 135.4786
6.5 | 0.9744 | 0.00702 | -0.0575 | 138.8034
7 | 1.0288 | 0.00726 | -0.0572 | 141.708
7.5 | 1.0828 | 0.0075 | -0.0569 | 144.3733
8 | 1.1358 | 0.0078 | -0.0563 | 145.6154
8.5 | 1.1862 | 0.00807 | -0.0552 | 146.9888
9 | 1.2392 | 0.00847 | -0.0548 | 146.3046
9.5 | 1.2908 | 0.00897 | -0.0541 | 143.9019
10 | 1.3423 | 0.00944 | -0.0533 | 142.1928
10.5 | 1.3926 | 0.01 | -0.0525 | 139.26
11 | 1.4415 | 0.01065 | -0.0513 | 135.3521
11.5 | 1.4904 | 0.01124 | -0.0502 | 132.5979
12 | 1.5383 | 0.01186 | -0.049 | 129.7049
12.5 | 1.5853 | 0.01251 | -0.0476 | 126.7226
13 | 1.6308 | 0.01321 | -0.046 | 123.4519
13.5 | 1.6743 | 0.01397 | -0.0441 | 119.8497
14 | 1.7157 | 0.01479 | -0.042 | 116.0041
14.5 | 1.755 | 0.01563 | -0.0395 | 112.2841
15 | 1.79 | 0.01657 | -0.0363 | 108.0266
15.5 | 1.8095 | 0.01753 | -0.0303 | 103.223
16 | 1.8276 | 0.01874 | -0.0247 | 97.524
16.5 | 1.8425 | 0.02028 | -0.0194 | 90.8531
17 | 1.8486 | 0.02255 | -0.0139 | 81.9778
17.5 | 1.8482 | 0.02562 | -0.0089 | 72.139
18 | 1.867 | 0.02771 | -0.0063 | 67.3764
18.5 | 1.8532 | 0.03275 | -0.003 | 56.5863
19 | 1.8491 | 0.03769 | -0.0016 | 49.0608
19.5 | 1.8419 | 0.0436 | -0.0016 | 42.2454
20 | 1.8257 | 0.05132 | -0.0032 | 35.5748

## 141. Re 18M Mach 0.25 (1)
BIGFOIL.COM POLAR EXPORT
e224
EPPLER 224 |  |  |  | Cl Max: | 1.189 | at alpha= | 9 | deg
JavaFoil+Calcfoil stall+Eppler ext transition |  |  |  | L/D Max: | 131.128 | at alpha= | 10 | deg
Re: | 18000000 |  |  | Cd Min: | 0.00555 | at alpha= | -1.5 | deg
Mach: | 0.25 |  |  | Cl=0 at alpha= | -2.3443 | deg
|  |  |  | @ Cl=0.1, Cd= | 0.0055525
|  |  |  | @ Cl=0.4, Cd= | 0.0057597
|  |  |  | @ Cl=0.6, Cd= | 0.08301
alpha (deg) | Cl | Cd | Cm | Cl/Cd
-14 | -0.067 | 0.09182 | -0.026 | -0.728
-13.5 | -0.19 | 0.089 | -0.025 | -2.136
-13 | -0.255 | 0.07893 | -0.028 | -3.225
-12.5 | -0.307 | 0.07793 | -0.027 | -3.943
-12 | -0.356 | 0.07197 | -0.028 | -4.948
-11.5 | -0.401 | 0.06416 | -0.03 | -6.252
-11 | -0.445 | 0.05228 | -0.035 | -8.515
-10.5 | -0.503 | 0.02925 | -0.042 | -17.184
-10 | -0.566 | 0.0126 | -0.047 | -44.913
-9.5 | -0.596 | 0.00972 | -0.049 | -61.355
-9 | -0.604 | 0.00801 | -0.05 | -75.341
-8.5 | -0.595 | 0.00801 | -0.051 | -74.36
-8 | -0.577 | 0.00763 | -0.051 | -75.601
-7.5 | -0.549 | 0.00729 | -0.052 | -75.251
-7 | -0.513 | 0.00703 | -0.052 | -72.972
-6.5 | -0.471 | 0.00675 | -0.053 | -69.737
-6 | -0.423 | 0.00652 | -0.053 | -64.926
-5.5 | -0.371 | 0.00636 | -0.054 | -58.359
-5 | -0.316 | 0.00622 | -0.054 | -50.82
-4.5 | -0.258 | 0.00614 | -0.055 | -42.095
-4 | -0.199 | 0.00602 | -0.055 | -33.117
-3.5 | -0.139 | 0.00581 | -0.055 | -24.003
-3 | -0.079 | 0.00572 | -0.056 | -13.854
-2.5 | -0.019 | 0.00564 | -0.056 | -3.292
-2 | 0.042 | 0.0056 | -0.057 | 7.547
-1.5 | 0.103 | 0.00555 | -0.057 | 18.573
-1 | 0.164 | 0.00557 | -0.058 | 29.425
-0.5 | 0.225 | 0.00558 | -0.058 | 40.283
0 | 0.286 | 0.00562 | -0.059 | 50.833
0.5 | 0.346 | 0.00568 | -0.059 | 60.948
1 | 0.407 | 0.00577 | -0.06 | 70.488
1.5 | 0.468 | 0.00588 | -0.06 | 79.543
2 | 0.528 | 0.00598 | -0.061 | 88.262
2.5 | 0.588 | 0.00612 | -0.061 | 96.117
3 | 0.648 | 0.00629 | -0.061 | 102.993
3.5 | 0.707 | 0.0065 | -0.062 | 108.817
4 | 0.766 | 0.00674 | -0.062 | 113.742
4.5 | 0.824 | 0.00697 | -0.063 | 118.16
5 | 0.879 | 0.00724 | -0.063 | 121.447
5.5 | 0.932 | 0.0076 | -0.064 | 122.635
6 | 0.982 | 0.00802 | -0.064 | 122.41
6.5 | 1.029 | 0.00834 | -0.064 | 123.389
7 | 1.073 | 0.00869 | -0.065 | 123.419
7.5 | 1.111 | 0.00903 | -0.065 | 123.015
8 | 1.144 | 0.00941 | -0.066 | 121.569
8.5 | 1.172 | 0.00994 | -0.066 | 117.886
9 | 1.189 | 0.01044 | -0.067 | 113.917
9.5 | 1.184 | 0.00946 | -0.067 | 125.156
10 | 1.165 | 0.00888 | -0.067 | 131.128
10.5 | 1.131 | 0.01299 | -0.067 | 87.08
11 | 1.081 | 0.01422 | -0.068 | 76.008
11.5 | 1.012 | 0.01572 | -0.067 | 64.399
12 | 0.901 | 0.02344 | -0.064 | 38.427
12.5 | 0.742 | 0.05954 | -0.052 | 12.454
13 | 0.657 | 0.06611 | -0.051 | 9.939
13.5 | 0.564 | 0.07615 | -0.049 | 7.41
14 | 0.472 | 0.08301 | -0.048 | 5.682

## 142. Re 18M Mach 0.25 (2)
BIGFOIL.COM POLAR EXPORT
e224
EPPLER 224 |  |  |  | Cl Max: | 1.741 | at alpha= | 14.5 | deg
XFOIL ncrit=9 |  |  |  | L/D Max: | 145.438 | at alpha= | 8.5 | deg
Re: | 18000000 |  |  | Cd Min: | 0.19565 | at alpha= | -17.5 | deg
Mach: | 0.25 |  |  | Cl=0 at alpha= | -2.2461 | deg
|  |  |  | @ Cl=0.1, Cd= | 0.00462
|  |  |  | @ Cl=0.4, Cd= | 0.0047829
|  |  |  | @ Cl=0.6, Cd= | 0.0052618
alpha (deg) | Cl | Cd | Cm | Cl/Cd
-17.5 | -0.6695 | 0.19565 | 0.0231 | -3.4219
-17 | -0.6517 | 0.19011 | 0.02 | -3.428
-16.5 | -0.6416 | 0.18165 | 0.0161 | -3.5321
-16 | -0.6439 | 0.16909 | 0.0107 | -3.808
-15.5 | -0.6267 | 0.1635 | 0.0079 | -3.833
-15 | -0.8751 | 0.0995 | -0.0255 | -8.795
-14.5 | -0.8451 | 0.09671 | -0.026 | -8.7385
-14 | -1.0507 | 0.05429 | -0.0541 | -19.3535
-13.5 | -1.0833 | 0.03835 | -0.0692 | -28.2477
-13 | -1.0653 | 0.03322 | -0.0736 | -32.068
-12.5 | -1.1086 | 0.02523 | -0.0738 | -43.9398
-12 | -1.0698 | 0.02177 | -0.0742 | -49.141
-11.5 | -1.0363 | 0.01686 | -0.0742 | -61.465
-10.5 | -0.9424 | 0.01185 | -0.0712 | -79.5274
-10 | -0.8926 | 0.01078 | -0.0688 | -82.8015
-9.5 | -0.8389 | 0.00991 | -0.0672 | -84.6519
-9 | -0.786 | 0.00879 | -0.0655 | -89.4198
-8.5 | -0.731 | 0.00792 | -0.0641 | -92.298
-8 | -0.6738 | 0.00735 | -0.0631 | -91.6735
-7.5 | -0.6162 | 0.00686 | -0.0623 | -89.8251
-7 | -0.558 | 0.00646 | -0.0617 | -86.3777
-6.5 | -0.4997 | 0.00607 | -0.0611 | -82.3229
-6 | -0.4407 | 0.00588 | -0.0608 | -74.949
-5.5 | -0.3817 | 0.00572 | -0.0605 | -66.7308
-5 | -0.3227 | 0.00557 | -0.0603 | -57.9354
-4.5 | -0.2639 | 0.00541 | -0.0602 | -48.78
-4 | -0.2052 | 0.00526 | -0.06 | -39.0114
-3.5 | -0.1466 | 0.00512 | -0.06 | -28.6328
-3 | -0.0882 | 0.00495 | -0.0599 | -17.8182
-2.5 | -0.0296 | 0.00482 | -0.0599 | -6.1411
-2 | 0.0287 | 0.0047 | -0.06 | 6.1064
-1.5 | 0.087 | 0.00462 | -0.06 | 18.8312
-0.5 | 0.2041 | 0.00462 | -0.0602 | 44.1775
0 | 0.2624 | 0.00463 | -0.0603 | 56.6739
0.5 | 0.3205 | 0.00469 | -0.0603 | 68.3369
1 | 0.3787 | 0.00475 | -0.0604 | 79.7263
1.5 | 0.4369 | 0.00484 | -0.0604 | 90.2686
2 | 0.4944 | 0.005 | -0.0603 | 98.88
2.5 | 0.5524 | 0.00513 | -0.0603 | 107.6803
3 | 0.6102 | 0.00529 | -0.0602 | 115.3497
3.5 | 0.6672 | 0.00552 | -0.0599 | 120.8696
4 | 0.7243 | 0.00575 | -0.0597 | 125.9652
4.5 | 0.7812 | 0.00602 | -0.0593 | 129.7674
5 | 0.8386 | 0.00625 | -0.059 | 134.176
5.5 | 0.8948 | 0.0066 | -0.0584 | 135.5758
6 | 0.951 | 0.00693 | -0.0578 | 137.2294
6.5 | 1.0079 | 0.00721 | -0.0572 | 139.792
7 | 1.0651 | 0.00744 | -0.0567 | 143.1586
7.5 | 1.1213 | 0.00778 | -0.0559 | 144.126
8 | 1.1771 | 0.0081 | -0.0549 | 145.321
8.5 | 1.2275 | 0.00844 | -0.0527 | 145.4384
9 | 1.2852 | 0.00897 | -0.052 | 143.2776
9.5 | 1.3401 | 0.00951 | -0.0507 | 140.9148
10 | 1.3934 | 0.01017 | -0.0491 | 137.0108
10.5 | 1.4456 | 0.0109 | -0.0472 | 132.6239
11 | 1.4978 | 0.01159 | -0.0452 | 129.2321
11.5 | 1.5487 | 0.01235 | -0.043 | 125.4008
12 | 1.5973 | 0.01322 | -0.0403 | 120.8245
12.5 | 1.6437 | 0.01417 | -0.0373 | 115.9986
13 | 1.6858 | 0.01529 | -0.0335 | 110.2551
13.5 | 1.7195 | 0.01664 | -0.0285 | 103.3353
14 | 1.7317 | 0.01815 | -0.02 | 95.4105
14.5 | 1.741 | 0.02015 | -0.0124 | 86.402
15 | 1.7393 | 0.02313 | -0.0051 | 75.1967
15.5 | 1.7271 | 0.0274 | 0.001 | 63.0328
16 | 1.7031 | 0.03358 | 0.0049 | 50.7177
16.5 | 1.6771 | 0.04133 | 0.0056 | 40.5783
17 | 1.6417 | 0.05168 | 0.0029 | 31.7666
17.5 | 1.6039 | 0.06411 | -0.0028 | 25.0179
18 | 1.5656 | 0.07815 | -0.0107 | 20.0333
18.5 | 1.5252 | 0.09366 | -0.0201 | 16.2844
19 | 1.4839 | 0.11017 | -0.0305 | 13.4692
19.5 | 1.4389 | 0.12796 | -0.0422 | 11.2449

## 143. Re 18M Mach 0.50 (1)
BIGFOIL.COM POLAR EXPORT
e224
EPPLER 224 |  |  |  | Cl Max: | 1.196 | at alpha= | 20 | deg
JavaFoil+Calcfoil stall+Eppler ext transition |  |  |  | L/D Max: | 120.673 | at alpha= | 5 | deg
Re: | 18000000 |  |  | Cd Min: | 0.00569 | at alpha= | -1.5 | deg
Mach: | 0.5 |  |  | Cl=0 at alpha= | -2.3456 | deg
|  |  |  | @ Cl=0.1, Cd= | 0.0056966
|  |  |  | @ Cl=0.4, Cd= | 0.0058791
|  |  |  | @ Cl=0.6, Cd= | 0.0062969
alpha (deg) | Cl | Cd | Cm | Cl/Cd
-20 | -0.953 | 0.16259 | -0.028 | -5.864
-19.5 | -0.927 | 0.15685 | -0.029 | -5.909
-19 | -0.899 | 0.15464 | -0.028 | -5.816
-18.5 | -0.872 | 0.15012 | -0.028 | -5.806
-18 | -0.844 | 0.14704 | -0.028 | -5.739
-17.5 | -0.818 | 0.14181 | -0.028 | -5.765
-17 | -0.795 | 0.12589 | -0.029 | -6.311
-16.5 | -0.771 | 0.11383 | -0.031 | -6.771
-16 | -0.744 | 0.10882 | -0.031 | -6.836
-15.5 | -0.717 | 0.10137 | -0.031 | -7.078
-15 | -0.689 | 0.09845 | -0.031 | -6.997
-14.5 | -0.659 | 0.09835 | -0.029 | -6.697
-14 | -0.63 | 0.09575 | -0.028 | -6.581
-13.5 | -0.603 | 0.09894 | -0.029 | -6.099
-13 | -0.579 | 0.08873 | -0.03 | -6.524
-12.5 | -0.552 | 0.08278 | -0.03 | -6.666
-12 | -0.524 | 0.07822 | -0.03 | -6.703
-11.5 | -0.498 | 0.07233 | -0.031 | -6.887
-11 | -0.474 | 0.06496 | -0.033 | -7.291
-10.5 | -0.46 | 0.0485 | -0.04 | -9.488
-10 | -0.415 | 0.06693 | -0.029 | -6.199
-9.5 | -0.392 | 0.05628 | -0.034 | -6.969
-9 | -0.39 | 0.03157 | -0.046 | -12.344
-8.5 | -0.404 | 0.01073 | -0.055 | -37.633
-8 | -0.378 | 0.00931 | -0.057 | -40.614
-7.5 | -0.279 | 0.04964 | -0.028 | -5.618
-7 | -0.298 | 0.01191 | -0.055 | -24.98
-6.5 | -0.429 | 0.00809 | -0.059 | -53.083
-6 | -0.438 | 0.00733 | -0.059 | -59.705
-5.5 | -0.401 | 0.00687 | -0.06 | -58.331
-5 | -0.348 | 0.00663 | -0.06 | -52.457
-4.5 | -0.286 | 0.00642 | -0.061 | -44.572
-4 | -0.222 | 0.00628 | -0.061 | -35.31
-3.5 | -0.155 | 0.00606 | -0.062 | -25.653
-3 | -0.088 | 0.0059 | -0.063 | -14.974
-2.5 | -0.021 | 0.00577 | -0.063 | -3.594
-2 | 0.047 | 0.00572 | -0.064 | 8.259
-1.5 | 0.115 | 0.00569 | -0.064 | 20.267
-1 | 0.183 | 0.0057 | -0.065 | 32.141
-0.5 | 0.251 | 0.00572 | -0.065 | 43.899
0 | 0.319 | 0.00578 | -0.066 | 55.236
0.5 | 0.387 | 0.00586 | -0.066 | 66.029
1 | 0.455 | 0.00596 | -0.067 | 76.325
1.5 | 0.522 | 0.00609 | -0.067 | 85.705
2 | 0.59 | 0.00627 | -0.068 | 94.082
2.5 | 0.657 | 0.00645 | -0.068 | 101.858
3 | 0.723 | 0.00671 | -0.069 | 107.709
3.5 | 0.789 | 0.00697 | -0.069 | 113.23
4 | 0.854 | 0.00729 | -0.07 | 117.07
4.5 | 0.915 | 0.00767 | -0.07 | 119.3
5 | 0.972 | 0.00806 | -0.071 | 120.673
5.5 | 1.023 | 0.00875 | -0.071 | 116.91
6 | 1.064 | 0.00924 | -0.072 | 115.095
6.5 | 1.089 | 0.00984 | -0.072 | 110.679
7 | 1.085 | 0.00905 | -0.072 | 119.793
7.5 | 1.005 | 0.00978 | -0.073 | 102.754
8 | 0.689 | 0.01267 | -0.073 | 54.425
8.5 | 0.718 | 0.01451 | -0.073 | 49.497
9 | 0.687 | 0.02869 | -0.066 | 23.938
9.5 | 0.772 | 0.01674 | -0.073 | 46.13
10 | 0.773 | 0.02352 | -0.07 | 32.846
10.5 | 0.739 | 0.04758 | -0.06 | 15.533
11 | 0.739 | 0.06578 | -0.053 | 11.23
11.5 | 0.752 | 0.07414 | -0.046 | 10.141
12 | 0.797 | 0.06829 | -0.055 | 11.664
12.5 | 0.85 | 0.0579 | -0.061 | 14.672
13 | 0.85 | 0.07792 | -0.055 | 10.912
13.5 | 0.862 | 0.09448 | -0.05 | 9.12
14 | 0.882 | 0.10061 | -0.047 | 8.765
14.5 | 0.912 | 0.10347 | -0.049 | 8.814
15 | 0.943 | 0.10519 | -0.052 | 8.969
15.5 | 0.966 | 0.12085 | -0.051 | 7.991
16 | 0.992 | 0.12731 | -0.051 | 7.796
16.5 | 1.011 | 0.15223 | -0.048 | 6.642
17 | 1.039 | 0.15231 | -0.05 | 6.818
17.5 | 1.066 | 0.15624 | -0.051 | 6.823
18 | 1.094 | 0.16097 | -0.052 | 6.795
18.5 | 1.121 | 0.16668 | -0.053 | 6.727
19 | 1.149 | 0.17001 | -0.054 | 6.759
19.5 | 1.175 | 0.18211 | -0.054 | 6.451
20 | 1.196 | 0.19806 | -0.053 | 6.04

## 144. Re 18M Mach 0.50 (2)
BIGFOIL.COM POLAR EXPORT
e224
EPPLER 224 |  |  |  | Cl Max: | 1.3407 | at alpha= | 8 | deg
XFOIL ncrit=9 |  |  |  | L/D Max: | 145.485 | at alpha= | 7 | deg
Re: | 18000000 |  |  | Cd Min: | 0.01569 | at alpha= | 8.5 | deg
Mach: | 0.5 |  |  | Cl=0 at alpha= | -99 | deg
|  |  |  | @ Cl=0.1, Cd= | 0.00466
|  |  |  | @ Cl=0.4, Cd= | 0.0047819
|  |  |  | @ Cl=0.6, Cd= | 0.0051917
alpha (deg) | Cl | Cd | Cm | Cl/Cd
0 | 0.2958 | 0.00466 | -0.0668 | 63.4764
0.5 | 0.3619 | 0.00473 | -0.0667 | 76.5116
1 | 0.428 | 0.00482 | -0.0665 | 88.7967
1.5 | 0.4943 | 0.00493 | -0.0663 | 100.2637
2 | 0.5606 | 0.00506 | -0.066 | 110.7905
2.5 | 0.6264 | 0.00528 | -0.0655 | 118.6364
3 | 0.6926 | 0.00549 | -0.0649 | 126.1566
3.5 | 0.7585 | 0.00576 | -0.064 | 131.684
4 | 0.8248 | 0.00605 | -0.063 | 136.3306
4.5 | 0.8906 | 0.00644 | -0.0616 | 138.2919
5 | 0.9574 | 0.00681 | -0.06 | 140.5874
5.5 | 1.0235 | 0.00728 | -0.058 | 140.5907
6 | 1.0919 | 0.00764 | -0.0559 | 142.9188
6.5 | 1.1617 | 0.00799 | -0.0535 | 145.3942
7 | 1.2308 | 0.00846 | -0.0505 | 145.4846
7.5 | 1.2991 | 0.00909 | -0.0464 | 142.9153
8 | 1.3407 | 0.01126 | -0.0372 | 119.0675
8.5 | 1.3379 | 0.01569 | -0.0236 | 85.2709

## 145. Re 20M Mach 0.00 (1)
BIGFOIL.COM POLAR EXPORT
e224
EPPLER 224 |  |  |  | Cl Max: | 1.215 | at alpha= | 10 | deg
JavaFoil+Calcfoil stall+Eppler ext transition |  |  |  | L/D Max: | 134.123 | at alpha= | 11 | deg
Re: | 20000000 |  |  | Cd Min: | 0.00551 | at alpha= | -1.5 | deg
Mach: | 0 |  |  | Cl=0 at alpha= | -2.3475 | deg
|  |  |  | @ Cl=0.1, Cd= | 0.00551
|  |  |  | @ Cl=0.4, Cd= | 0.0057202
|  |  |  | @ Cl=0.6, Cd= | 0.0061076
alpha (deg) | Cl | Cd | Cm | Cl/Cd
-15.5 | -0.44 | 0.09413 | -0.027 | -4.679
-15 | -0.462 | 0.08655 | -0.028 | -5.332
-14.5 | -0.481 | 0.08077 | -0.029 | -5.959
-14 | -0.503 | 0.07183 | -0.031 | -7.006
-13.5 | -0.535 | 0.0531 | -0.035 | -10.084
-13 | -0.558 | 0.04498 | -0.036 | -12.406
-12.5 | -0.57 | 0.04368 | -0.037 | -13.056
-12 | -0.606 | 0.02686 | -0.04 | -22.567
-11.5 | -0.642 | 0.01546 | -0.044 | -41.528
-11 | -0.665 | 0.01115 | -0.046 | -59.591
-10.5 | -0.674 | 0.0097 | -0.047 | -69.441
-10 | -0.672 | 0.00811 | -0.048 | -82.864
-9.5 | -0.659 | 0.00814 | -0.048 | -80.979
-9 | -0.64 | 0.00779 | -0.049 | -82.19
-8.5 | -0.615 | 0.00747 | -0.049 | -82.362
-8 | -0.585 | 0.00721 | -0.05 | -81.158
-7.5 | -0.549 | 0.00692 | -0.05 | -79.254
-7 | -0.508 | 0.0067 | -0.05 | -75.705
-6.5 | -0.462 | 0.00653 | -0.051 | -70.822
-6 | -0.413 | 0.00635 | -0.051 | -65.127
-5.5 | -0.361 | 0.00622 | -0.052 | -58.106
-5 | -0.307 | 0.00613 | -0.052 | -50.111
-4.5 | -0.251 | 0.00598 | -0.053 | -41.915
-4 | -0.193 | 0.00591 | -0.053 | -32.682
-3.5 | -0.135 | 0.00574 | -0.054 | -23.539
-3 | -0.077 | 0.00564 | -0.054 | -13.596
-2.5 | -0.018 | 0.00559 | -0.055 | -3.215
-2 | 0.041 | 0.00554 | -0.055 | 7.385
-1.5 | 0.1 | 0.00551 | -0.055 | 18.136
-1 | 0.159 | 0.00553 | -0.056 | 28.744
-0.5 | 0.218 | 0.00554 | -0.056 | 39.278
0 | 0.277 | 0.00559 | -0.057 | 49.438
0.5 | 0.335 | 0.00563 | -0.057 | 59.53
1 | 0.394 | 0.00571 | -0.058 | 69.04
1.5 | 0.453 | 0.00581 | -0.058 | 77.931
2 | 0.511 | 0.00592 | -0.059 | 86.412
2.5 | 0.57 | 0.00603 | -0.059 | 94.426
3 | 0.628 | 0.00618 | -0.059 | 101.515
3.5 | 0.685 | 0.00636 | -0.06 | 107.826
4 | 0.743 | 0.00655 | -0.06 | 113.416
4.5 | 0.798 | 0.00677 | -0.061 | 117.896
5 | 0.853 | 0.00702 | -0.061 | 121.505
5.5 | 0.905 | 0.0073 | -0.062 | 124.008
6 | 0.955 | 0.00768 | -0.062 | 124.394
6.5 | 1.004 | 0.00795 | -0.062 | 126.227
7 | 1.049 | 0.00823 | -0.063 | 127.473
7.5 | 1.091 | 0.00851 | -0.063 | 128.128
8 | 1.13 | 0.00884 | -0.064 | 127.817
8.5 | 1.164 | 0.0092 | -0.064 | 126.477
9 | 1.192 | 0.00958 | -0.064 | 124.43
9.5 | 1.208 | 0.01005 | -0.065 | 120.175
10 | 1.215 | 0.01058 | -0.065 | 114.837
10.5 | 1.213 | 0.00952 | -0.065 | 127.484
11 | 1.203 | 0.00897 | -0.066 | 134.123
11.5 | 1.185 | 0.01291 | -0.066 | 91.789
12 | 1.159 | 0.01396 | -0.066 | 82.985
12.5 | 1.127 | 0.01471 | -0.066 | 76.637
13 | 1.083 | 0.01643 | -0.066 | 65.944
13.5 | 1.029 | 0.01988 | -0.065 | 51.749
14 | 0.974 | 0.02383 | -0.064 | 40.883
14.5 | 0.907 | 0.03318 | -0.062 | 27.342
15 | 0.848 | 0.04271 | -0.06 | 19.858

## 146. Re 20M Mach 0.00 (2)
BIGFOIL.COM POLAR EXPORT
e224
EPPLER 224 |  |  |  | Cl Max: | 1.9021 | at alpha= | 19.5 | deg
XFOIL ncrit=9 |  |  |  | L/D Max: | 149.394 | at alpha= | 9 | deg
Re: | 20000000 |  |  | Cd Min: | 0.0401 | at alpha= | 20 | deg
Mach: | 0 |  |  | Cl=0 at alpha= | -2.2504 | deg
|  |  |  | @ Cl=0.1, Cd= | 0.0046172
|  |  |  | @ Cl=0.4, Cd= | 0.0047927
|  |  |  | @ Cl=0.6, Cd= | 0.0052587
alpha (deg) | Cl | Cd | Cm | Cl/Cd
-20 | -1.6113 | 0.03961 | -0.0659 | -40.6791
-19.5 | -1.6221 | 0.03211 | -0.0706 | -50.517
-19 | -1.6204 | 0.02717 | -0.0726 | -59.6393
-18.5 | -1.6182 | 0.02341 | -0.0721 | -69.1243
-18 | -1.6033 | 0.02152 | -0.0695 | -74.5028
-17.5 | -1.5859 | 0.01993 | -0.0654 | -79.5735
-17 | -1.5513 | 0.01887 | -0.0634 | -82.2099
-16.5 | -1.5189 | 0.01752 | -0.061 | -86.6952
-16 | -1.485 | 0.01641 | -0.0583 | -90.4936
-15.5 | -1.4392 | 0.01546 | -0.0577 | -93.0918
-15 | -1.3882 | 0.01441 | -0.0582 | -96.3359
-14.5 | -1.3351 | 0.01361 | -0.0587 | -98.097
-14 | -1.282 | 0.01263 | -0.0593 | -101.5044
-13.5 | -1.2268 | 0.01187 | -0.0601 | -103.353
-13 | -1.1696 | 0.01123 | -0.0611 | -104.1496
-12.5 | -1.1157 | 0.0105 | -0.0614 | -106.2571
-12 | -1.061 | 0.00999 | -0.0617 | -106.2062
-11.5 | -1.0104 | 0.00934 | -0.0611 | -108.1799
-11 | -0.961 | 0.00886 | -0.0601 | -108.465
-10.5 | -0.9108 | 0.00835 | -0.0592 | -109.0778
-10 | -0.8584 | 0.00795 | -0.0587 | -107.9748
-9 | -0.7516 | 0.00722 | -0.0581 | -104.0997
-8.5 | -0.6975 | 0.00689 | -0.0579 | -101.2337
-8 | -0.6428 | 0.00661 | -0.0577 | -97.2466
-7.5 | -0.5878 | 0.00635 | -0.0576 | -92.5669
-7 | -0.5328 | 0.00603 | -0.0575 | -88.3582
-6.5 | -0.4771 | 0.00586 | -0.0575 | -81.4164
-6 | -0.4213 | 0.00571 | -0.0575 | -73.7828
-5 | -0.3091 | 0.00543 | -0.0576 | -56.9245
-4.5 | -0.2529 | 0.00531 | -0.0577 | -47.6271
-4 | -0.1967 | 0.00517 | -0.0577 | -38.0464
-3.5 | -0.1405 | 0.00506 | -0.0578 | -27.7668
-3 | -0.0843 | 0.00491 | -0.0578 | -17.169
-2.5 | -0.028 | 0.00479 | -0.0579 | -5.8455
-2 | 0.0281 | 0.00468 | -0.058 | 6.0043
-1.5 | 0.0842 | 0.00462 | -0.0581 | 18.2251
-1 | 0.1407 | 0.00461 | -0.0582 | 30.5206
-0.5 | 0.1972 | 0.00461 | -0.0584 | 42.7766
0 | 0.2534 | 0.00463 | -0.0585 | 54.73
0.5 | 0.3095 | 0.0047 | -0.0586 | 65.8511
1 | 0.3657 | 0.00475 | -0.0587 | 76.9895
1.5 | 0.4219 | 0.00482 | -0.0588 | 87.5311
2 | 0.4773 | 0.00497 | -0.0587 | 96.0362
2.5 | 0.533 | 0.00511 | -0.0588 | 104.3053
3 | 0.5889 | 0.00521 | -0.0589 | 113.0326
3.5 | 0.6436 | 0.00545 | -0.0587 | 118.0917
4 | 0.6985 | 0.00565 | -0.0586 | 123.6283
4.5 | 0.7531 | 0.00589 | -0.0585 | 127.8608
5 | 0.808 | 0.00609 | -0.0584 | 132.6765
5.5 | 0.8619 | 0.00639 | -0.0582 | 134.8826
6 | 0.9154 | 0.0067 | -0.0579 | 136.6269
6.5 | 0.9696 | 0.00693 | -0.0577 | 139.9134
7 | 1.0237 | 0.00714 | -0.0575 | 143.3754
7.5 | 1.0773 | 0.00739 | -0.0573 | 145.7781
8 | 1.1302 | 0.00767 | -0.0569 | 147.3533
8.5 | 1.1822 | 0.00796 | -0.0564 | 148.5176
9 | 1.2325 | 0.00825 | -0.0555 | 149.3939
9.5 | 1.2838 | 0.00872 | -0.0549 | 147.2248
10 | 1.3349 | 0.00917 | -0.0543 | 145.5725
10.5 | 1.3851 | 0.00968 | -0.0536 | 143.0888
11 | 1.434 | 0.01026 | -0.0527 | 139.7661
11.5 | 1.4824 | 0.01085 | -0.0518 | 136.6267
12 | 1.5303 | 0.01142 | -0.0508 | 134.0018
12.5 | 1.5772 | 0.01202 | -0.0497 | 131.2146
13 | 1.6229 | 0.01266 | -0.0484 | 128.1912
13.5 | 1.667 | 0.01335 | -0.0469 | 124.8689
14 | 1.7094 | 0.01409 | -0.0451 | 121.3201
14.5 | 1.7501 | 0.01484 | -0.0432 | 117.9313
15 | 1.7879 | 0.01567 | -0.0408 | 114.097
15.5 | 1.8212 | 0.01656 | -0.0377 | 109.9758
16 | 1.8394 | 0.01747 | -0.0317 | 105.2891
16.5 | 1.858 | 0.0186 | -0.0265 | 99.8925
17 | 1.8713 | 0.02016 | -0.0212 | 92.8224
17.5 | 1.883 | 0.02203 | -0.0165 | 85.4744
18 | 1.8981 | 0.02392 | -0.0129 | 79.352
18.5 | 1.8882 | 0.02785 | -0.0081 | 67.7989
19 | 1.8909 | 0.03139 | -0.0055 | 60.2389
19.5 | 1.9021 | 0.03458 | -0.0041 | 55.0058
20 | 1.8933 | 0.0401 | -0.0033 | 47.2145

## 147. Re 20M Mach 0.10 (1)
BIGFOIL.COM POLAR EXPORT
e224
EPPLER 224 |  |  |  | Cl Max: | 1.211 | at alpha= | 10 | deg
JavaFoil+Calcfoil stall+Eppler ext transition |  |  |  | L/D Max: | 130.403 | at alpha= | 11 | deg
Re: | 20000000 |  |  | Cd Min: | 0.00552 | at alpha= | -1.5 | deg
Mach: | 0.1 |  |  | Cl=0 at alpha= | -2.3475 | deg
|  |  |  | @ Cl=0.1, Cd= | 0.00552
|  |  |  | @ Cl=0.4, Cd= | 0.0057168
|  |  |  | @ Cl=0.6, Cd= | 0.0061112
alpha (deg) | Cl | Cd | Cm | Cl/Cd
-15 | -0.42 | 0.09087 | -0.027 | -4.622
-14.5 | -0.442 | 0.08538 | -0.028 | -5.18
-14 | -0.466 | 0.07737 | -0.03 | -6.023
-13.5 | -0.492 | 0.0664 | -0.032 | -7.411
-13 | -0.521 | 0.05335 | -0.035 | -9.766
-12.5 | -0.536 | 0.05259 | -0.035 | -10.188
-12 | -0.57 | 0.03549 | -0.039 | -16.064
-11.5 | -0.612 | 0.0194 | -0.043 | -31.527
-11 | -0.644 | 0.0122 | -0.045 | -52.743
-10.5 | -0.661 | 0.00989 | -0.047 | -66.817
-10 | -0.663 | 0.00826 | -0.048 | -80.191
-9.5 | -0.654 | 0.00824 | -0.048 | -79.286
-9 | -0.637 | 0.00784 | -0.049 | -81.291
-8.5 | -0.614 | 0.00751 | -0.049 | -81.702
-8 | -0.584 | 0.00723 | -0.05 | -80.806
-7.5 | -0.549 | 0.00696 | -0.05 | -78.955
-7 | -0.509 | 0.00676 | -0.051 | -75.228
-6.5 | -0.464 | 0.00655 | -0.051 | -70.831
-6 | -0.415 | 0.00637 | -0.052 | -65.187
-5.5 | -0.363 | 0.00623 | -0.052 | -58.283
-5 | -0.309 | 0.00614 | -0.053 | -50.261
-4.5 | -0.252 | 0.00599 | -0.053 | -42.04
-4 | -0.194 | 0.00593 | -0.053 | -32.731
-3.5 | -0.136 | 0.00575 | -0.054 | -23.606
-3 | -0.077 | 0.00564 | -0.054 | -13.66
-2.5 | -0.018 | 0.00559 | -0.055 | -3.23
-2 | 0.041 | 0.00554 | -0.055 | 7.422
-1.5 | 0.1 | 0.00552 | -0.056 | 18.176
-1 | 0.16 | 0.00552 | -0.056 | 28.897
-0.5 | 0.219 | 0.00555 | -0.057 | 39.436
0 | 0.278 | 0.0056 | -0.057 | 49.665
0.5 | 0.337 | 0.00566 | -0.058 | 59.604
1 | 0.396 | 0.00571 | -0.058 | 69.375
1.5 | 0.455 | 0.00581 | -0.058 | 78.305
2 | 0.514 | 0.00594 | -0.059 | 86.522
2.5 | 0.572 | 0.00604 | -0.059 | 94.839
3 | 0.631 | 0.00619 | -0.06 | 101.866
3.5 | 0.689 | 0.00636 | -0.06 | 108.244
4 | 0.746 | 0.00659 | -0.061 | 113.303
4.5 | 0.802 | 0.0068 | -0.061 | 117.96
5 | 0.857 | 0.00703 | -0.061 | 121.845
5.5 | 0.909 | 0.00736 | -0.062 | 123.6
6 | 0.96 | 0.00772 | -0.062 | 124.338
6.5 | 1.008 | 0.00798 | -0.063 | 126.247
7 | 1.053 | 0.0083 | -0.063 | 126.877
7.5 | 1.094 | 0.00855 | -0.064 | 128.013
8 | 1.132 | 0.00888 | -0.064 | 127.507
8.5 | 1.166 | 0.00925 | -0.064 | 126.044
9 | 1.193 | 0.00969 | -0.065 | 123.118
9.5 | 1.206 | 0.01012 | -0.065 | 119.144
10 | 1.211 | 0.01067 | -0.066 | 113.421
10.5 | 1.205 | 0.00964 | -0.066 | 125.006
11 | 1.19 | 0.00913 | -0.066 | 130.403
11.5 | 1.168 | 0.0133 | -0.066 | 87.786
12 | 1.136 | 0.01435 | -0.066 | 79.137
12.5 | 1.097 | 0.01523 | -0.066 | 72.016
13 | 1.045 | 0.01745 | -0.066 | 59.898
13.5 | 0.981 | 0.02224 | -0.064 | 44.086
14 | 0.917 | 0.02835 | -0.063 | 32.333
14.5 | 0.838 | 0.04363 | -0.06 | 19.207
15 | 0.774 | 0.05725 | -0.057 | 13.521

## 148. Re 20M Mach 0.10 (2)
BIGFOIL.COM POLAR EXPORT
e224
EPPLER 224 |  |  |  | Cl Max: | 1.8702 | at alpha= | 18.5 | deg
XFOIL ncrit=9 |  |  |  | L/D Max: | 148.956 | at alpha= | 9 | deg
Re: | 20000000 |  |  | Cd Min: | 0.05294 | at alpha= | -19.5 | deg
Mach: | 0.1 |  |  | Cl=0 at alpha= | -2.2496 | deg
|  |  |  | @ Cl=0.1, Cd= | 0.0046173
|  |  |  | @ Cl=0.4, Cd= | 0.0047943
|  |  |  | @ Cl=0.6, Cd= | 0.005245
alpha (deg) | Cl | Cd | Cm | Cl/Cd
-19.5 | -1.5043 | 0.05294 | -0.0586 | -28.4152
-19 | -1.5484 | 0.03939 | -0.0685 | -39.3095
-18.5 | -1.5743 | 0.02993 | -0.0747 | -52.5994
-18 | -1.565 | 0.02602 | -0.0756 | -60.146
-17.5 | -1.5622 | 0.0227 | -0.0738 | -68.8194
-17 | -1.5433 | 0.02142 | -0.0697 | -72.0495
-16.5 | -1.5191 | 0.01948 | -0.0666 | -77.9825
-16 | -1.4876 | 0.01798 | -0.0637 | -82.7364
-15 | -1.4008 | 0.01561 | -0.0611 | -89.7373
-14.5 | -1.3471 | 0.0147 | -0.0614 | -91.6395
-14 | -1.2944 | 0.01348 | -0.0617 | -96.0237
-13.5 | -1.2388 | 0.01259 | -0.0623 | -98.3956
-13 | -1.1808 | 0.0119 | -0.0631 | -99.2269
-12.5 | -1.1254 | 0.01104 | -0.0635 | -101.9384
-12 | -1.0696 | 0.01049 | -0.0636 | -101.9638
-11.5 | -1.0182 | 0.00972 | -0.0629 | -104.7531
-11 | -0.9686 | 0.00918 | -0.0617 | -105.512
-10.5 | -0.9183 | 0.00858 | -0.0606 | -107.028
-10 | -0.8654 | 0.00814 | -0.06 | -106.3145
-9.5 | -0.8116 | 0.00776 | -0.0595 | -104.5876
-9 | -0.7576 | 0.00734 | -0.059 | -103.2153
-8.5 | -0.7031 | 0.00697 | -0.0587 | -100.8752
-8 | -0.6478 | 0.00667 | -0.0585 | -97.1214
-7 | -0.5368 | 0.00607 | -0.0581 | -88.4349
-6.5 | -0.4807 | 0.00588 | -0.058 | -81.7517
-6 | -0.4243 | 0.00572 | -0.058 | -74.1783
-5.5 | -0.3678 | 0.00559 | -0.058 | -65.7961
-5 | -0.3113 | 0.00545 | -0.058 | -57.1193
-4.5 | -0.2546 | 0.00532 | -0.058 | -47.8571
-4 | -0.1981 | 0.00518 | -0.0581 | -38.2432
-3.5 | -0.1415 | 0.00506 | -0.0581 | -27.9644
-3 | -0.0849 | 0.00492 | -0.0582 | -17.2561
-2.5 | -0.0283 | 0.0048 | -0.0582 | -5.8958
-2 | 0.0282 | 0.00469 | -0.0583 | 6.0128
-1.5 | 0.0846 | 0.00462 | -0.0584 | 18.3117
-1 | 0.1415 | 0.00461 | -0.0585 | 30.6941
-0.5 | 0.1982 | 0.00461 | -0.0587 | 42.9935
0 | 0.2548 | 0.00463 | -0.0588 | 55.0324
0.5 | 0.3112 | 0.0047 | -0.0588 | 66.2128
1.5 | 0.4242 | 0.00482 | -0.059 | 88.0083
2 | 0.48 | 0.00498 | -0.059 | 96.3855
2.5 | 0.5361 | 0.00511 | -0.059 | 104.9119
3 | 0.5923 | 0.00521 | -0.0591 | 113.6852
3.5 | 0.6473 | 0.00546 | -0.0589 | 118.5531
4 | 0.7026 | 0.00566 | -0.0588 | 124.1343
4.5 | 0.7575 | 0.00591 | -0.0587 | 128.1726
5 | 0.8128 | 0.0061 | -0.0585 | 133.2459
5.5 | 0.8671 | 0.00641 | -0.0582 | 135.273
6 | 0.9211 | 0.00673 | -0.0579 | 136.8648
6.5 | 0.9757 | 0.00696 | -0.0577 | 140.1868
7 | 1.0303 | 0.00718 | -0.0574 | 143.4958
7.5 | 1.0842 | 0.00744 | -0.0571 | 145.7258
8 | 1.1377 | 0.00772 | -0.0567 | 147.3705
8.5 | 1.19 | 0.00804 | -0.056 | 148.01
9 | 1.2408 | 0.00833 | -0.055 | 148.9556
9.5 | 1.2926 | 0.00882 | -0.0544 | 146.5533
10 | 1.3443 | 0.00928 | -0.0537 | 144.8599
10.5 | 1.3945 | 0.00985 | -0.0528 | 141.5736
12.5 | 1.5887 | 0.01226 | -0.0482 | 129.584
13 | 1.6347 | 0.01294 | -0.0466 | 126.3292
13.5 | 1.6787 | 0.01368 | -0.0448 | 122.712
14 | 1.7208 | 0.01447 | -0.0427 | 118.9219
14.5 | 1.7607 | 0.0153 | -0.0404 | 115.0784
15 | 1.7968 | 0.01623 | -0.0374 | 110.7086
15.5 | 1.8189 | 0.01719 | -0.0318 | 105.8115
16 | 1.8362 | 0.01836 | -0.0259 | 100.0109
16.5 | 1.8506 | 0.01988 | -0.0204 | 93.0885
17 | 1.8528 | 0.02231 | -0.0142 | 83.048
17.5 | 1.8623 | 0.02467 | -0.0099 | 75.4884
18 | 1.87 | 0.02747 | -0.0064 | 68.0743
18.5 | 1.8702 | 0.03128 | -0.0035 | 59.789
19 | 1.8678 | 0.03585 | -0.0018 | 52.1004
19.5 | 1.8617 | 0.04139 | -0.0013 | 44.9795
20 | 1.848 | 0.04854 | -0.0023 | 38.0717

## 149. Re 20M Mach 0.25 (1)
BIGFOIL.COM POLAR EXPORT
e224
EPPLER 224 |  |  |  | Cl Max: | 1.189 | at alpha= | 9 | deg
JavaFoil+Calcfoil stall+Eppler ext transition |  |  |  | L/D Max: | 127.12 | at alpha= | 9.5 | deg
Re: | 20000000 |  |  | Cd Min: | 0.00554 | at alpha= | -1.5 | deg
Mach: | 0.25 |  |  | Cl=0 at alpha= | -2.3443 | deg
|  |  |  | @ Cl=0.1, Cd= | 0.0055415
|  |  |  | @ Cl=0.4, Cd= | 0.0057231
|  |  |  | @ Cl=0.6, Cd= | 0.08659
alpha (deg) | Cl | Cd | Cm | Cl/Cd
-14 | -0.067 | 0.09214 | -0.025 | -0.725
-13.5 | -0.19 | 0.08855 | -0.025 | -2.148
-13 | -0.254 | 0.0813 | -0.027 | -3.119
-12.5 | -0.307 | 0.07758 | -0.027 | -3.962
-12 | -0.357 | 0.07086 | -0.029 | -5.035
-11.5 | -0.403 | 0.06229 | -0.031 | -6.464
-11 | -0.449 | 0.04887 | -0.036 | -9.184
-10.5 | -0.512 | 0.02437 | -0.043 | -20.991
-10 | -0.57 | 0.01165 | -0.048 | -48.943
-9.5 | -0.597 | 0.00956 | -0.049 | -62.431
-9 | -0.604 | 0.00793 | -0.05 | -76.123
-8.5 | -0.595 | 0.00794 | -0.051 | -74.979
-8 | -0.577 | 0.00757 | -0.051 | -76.16
-7.5 | -0.549 | 0.00722 | -0.052 | -75.987
-7 | -0.513 | 0.00693 | -0.052 | -74.049
-6.5 | -0.471 | 0.00671 | -0.053 | -70.235
-6 | -0.423 | 0.00647 | -0.053 | -65.445
-5.5 | -0.371 | 0.00631 | -0.054 | -58.824
-5 | -0.316 | 0.00618 | -0.054 | -51.17
-4.5 | -0.258 | 0.00608 | -0.055 | -42.519
-4 | -0.199 | 0.00598 | -0.055 | -33.356
-3.5 | -0.14 | 0.00581 | -0.055 | -23.996
-3 | -0.079 | 0.00568 | -0.056 | -13.941
-2.5 | -0.019 | 0.00562 | -0.056 | -3.301
-2 | 0.042 | 0.00557 | -0.057 | 7.581
-1.5 | 0.103 | 0.00554 | -0.057 | 18.623
-1 | 0.164 | 0.00556 | -0.058 | 29.512
-0.5 | 0.225 | 0.00558 | -0.058 | 40.302
0 | 0.286 | 0.00564 | -0.059 | 50.691
0.5 | 0.346 | 0.00567 | -0.059 | 61.034
1 | 0.407 | 0.00573 | -0.06 | 70.968
1.5 | 0.468 | 0.00586 | -0.06 | 79.802
2 | 0.528 | 0.00598 | -0.061 | 88.305
2.5 | 0.588 | 0.00611 | -0.061 | 96.183
3 | 0.648 | 0.00628 | -0.061 | 103.157
3.5 | 0.707 | 0.00648 | -0.062 | 109.148
4 | 0.766 | 0.00669 | -0.062 | 114.576
4.5 | 0.824 | 0.00691 | -0.063 | 119.268
5 | 0.879 | 0.0072 | -0.063 | 122.002
5.5 | 0.932 | 0.00751 | -0.064 | 124.116
6 | 0.982 | 0.00793 | -0.064 | 123.891
6.5 | 1.029 | 0.00823 | -0.064 | 125.021
7 | 1.073 | 0.00857 | -0.065 | 125.137
7.5 | 1.111 | 0.00891 | -0.065 | 124.684
8 | 1.144 | 0.0093 | -0.066 | 123.112
8.5 | 1.172 | 0.0098 | -0.066 | 119.516
9 | 1.189 | 0.01027 | -0.067 | 115.719
9.5 | 1.185 | 0.00932 | -0.067 | 127.12
10 | 1.165 | 0.00987 | -0.067 | 118.071
10.5 | 1.131 | 0.01274 | -0.067 | 88.812
11 | 1.081 | 0.01395 | -0.068 | 77.499
11.5 | 1.011 | 0.01572 | -0.067 | 64.331
12 | 0.912 | 0.02086 | -0.065 | 43.711
12.5 | 0.763 | 0.04707 | -0.057 | 16.217
13 | 0.646 | 0.07427 | -0.048 | 8.705
13.5 | 0.559 | 0.08137 | -0.046 | 6.869
14 | 0.469 | 0.08659 | -0.046 | 5.415

## 150. Re 20M Mach 0.25 (2)
BIGFOIL.COM POLAR EXPORT
e224
EPPLER 224 |  |  |  | Cl Max: | 1.756 | at alpha= | 15 | deg
XFOIL ncrit=9 |  |  |  | L/D Max: | 146.837 | at alpha= | 8 | deg
Re: | 20000000 |  |  | Cd Min: | 0.19493 | at alpha= | -17.5 | deg
Mach: | 0.25 |  |  | Cl=0 at alpha= | -2.2449 | deg
|  |  |  | @ Cl=0.1, Cd= | 0.00462
|  |  |  | @ Cl=0.4, Cd= | 0.0047955
|  |  |  | @ Cl=0.6, Cd= | 0.0052277
alpha (deg) | Cl | Cd | Cm | Cl/Cd
-17.5 | -0.6721 | 0.19493 | 0.0231 | -3.4479
-17 | -0.6538 | 0.18961 | 0.02 | -3.4481
-16.5 | -0.6449 | 0.18074 | 0.0159 | -3.5681
-16 | -0.7719 | 0.13622 | -0.0047 | -5.6666
-15.5 | -0.7705 | 0.12762 | -0.0089 | -6.0375
-15 | -0.9493 | 0.08738 | -0.0337 | -10.864
-14.5 | -0.9323 | 0.08237 | -0.0356 | -11.3184
-14 | -1.0837 | 0.04823 | -0.0598 | -22.4694
-13.5 | -1.1104 | 0.03449 | -0.0736 | -32.1948
-13 | -1.1015 | 0.02976 | -0.0763 | -37.0128
-12.5 | -1.1234 | 0.02287 | -0.0751 | -49.1211
-12 | -1.0806 | 0.01974 | -0.075 | -54.7416
-11.5 | -1.0393 | 0.01551 | -0.0751 | -67.0084
-11 | -0.9895 | 0.01329 | -0.0739 | -74.4545
-10.5 | -0.9499 | 0.0113 | -0.0702 | -84.0619
-10 | -0.898 | 0.01028 | -0.0681 | -87.3541
-9.5 | -0.8431 | 0.00946 | -0.0666 | -89.1226
-9 | -0.7891 | 0.00845 | -0.065 | -93.3846
-8.5 | -0.7332 | 0.00768 | -0.0638 | -95.4688
-8 | -0.6756 | 0.00717 | -0.0629 | -94.2259
-7.5 | -0.6175 | 0.00672 | -0.0621 | -91.8899
-7 | -0.559 | 0.00637 | -0.0615 | -87.7551
-6.5 | -0.5005 | 0.00601 | -0.061 | -83.2779
-6 | -0.4415 | 0.00581 | -0.0607 | -75.9897
-5.5 | -0.3824 | 0.00566 | -0.0604 | -67.5618
-4.5 | -0.2645 | 0.00537 | -0.0601 | -49.2551
-4 | -0.2057 | 0.00522 | -0.06 | -39.4061
-3.5 | -0.1469 | 0.0051 | -0.0599 | -28.8039
-3 | -0.0884 | 0.00494 | -0.0599 | -17.8947
-2.5 | -0.0298 | 0.00482 | -0.0599 | -6.1826
-2 | 0.0286 | 0.0047 | -0.06 | 6.0851
-1.5 | 0.0869 | 0.00462 | -0.06 | 18.8095
-1 | 0.1455 | 0.00462 | -0.0601 | 31.4935
0 | 0.2624 | 0.00463 | -0.0603 | 56.6739
0.5 | 0.3206 | 0.00469 | -0.0603 | 68.3582
1 | 0.3789 | 0.00475 | -0.0604 | 79.7684
2 | 0.4947 | 0.005 | -0.0604 | 98.94
2.5 | 0.5527 | 0.00513 | -0.0603 | 107.7388
3 | 0.6108 | 0.00525 | -0.0603 | 116.3429
3.5 | 0.6678 | 0.0055 | -0.06 | 121.4182
4 | 0.7251 | 0.00571 | -0.0598 | 126.9877
4.5 | 0.7821 | 0.00598 | -0.0595 | 130.786
5 | 0.8395 | 0.0062 | -0.0591 | 135.4032
5.5 | 0.8955 | 0.00659 | -0.0585 | 135.8877
6 | 0.9523 | 0.00686 | -0.058 | 138.8192
6.5 | 1.0094 | 0.00713 | -0.0575 | 141.5708
7 | 1.0667 | 0.00736 | -0.0569 | 144.9321
7.5 | 1.1231 | 0.00769 | -0.0561 | 146.0468
8 | 1.1791 | 0.00803 | -0.0552 | 146.8369
8.5 | 1.2338 | 0.00842 | -0.054 | 146.5321
9 | 1.2873 | 0.00882 | -0.0524 | 145.9524
9.5 | 1.3422 | 0.00935 | -0.0511 | 143.5508
10 | 1.3957 | 0.01001 | -0.0494 | 139.4306
11.5 | 1.5526 | 0.01208 | -0.0436 | 128.5265
12 | 1.6019 | 0.01293 | -0.041 | 123.8902
12.5 | 1.649 | 0.01385 | -0.038 | 119.0614
13 | 1.6921 | 0.01493 | -0.0344 | 113.3356
13.5 | 1.729 | 0.01623 | -0.0298 | 106.5311
14 | 1.7448 | 0.01763 | -0.0218 | 98.9677
14.5 | 1.7555 | 0.01949 | -0.014 | 90.0718
15 | 1.756 | 0.02222 | -0.0064 | 79.0279
15.5 | 1.7456 | 0.02617 | 0.0001 | 66.7023
16 | 1.7227 | 0.03195 | 0.0047 | 53.9186
16.5 | 1.6974 | 0.03929 | 0.0061 | 43.2018
17 | 1.6627 | 0.04916 | 0.0042 | 33.8222
17.5 | 1.6255 | 0.0611 | -0.0009 | 26.6039
18 | 1.5877 | 0.07471 | -0.0083 | 21.2515
18.5 | 1.5479 | 0.08985 | -0.0174 | 17.2276
19 | 1.5078 | 0.1059 | -0.0274 | 14.238
19.5 | 1.4634 | 0.12341 | -0.0388 | 11.858
20 | 1.4194 | 0.14129 | -0.0508 | 10.046

## 151. Re 20M Mach 0.50 (1)
BIGFOIL.COM POLAR EXPORT
e224
EPPLER 224 |  |  |  | Cl Max: | 1.196 | at alpha= | 20 | deg
JavaFoil+Calcfoil stall+Eppler ext transition |  |  |  | L/D Max: | 121.959 | at alpha= | 5 | deg
Re: | 20000000 |  |  | Cd Min: | 0.00568 | at alpha= | -1.5 | deg
Mach: | 0.5 |  |  | Cl=0 at alpha= | -2.3456 | deg
|  |  |  | @ Cl=0.1, Cd= | 0.0056866
|  |  |  | @ Cl=0.4, Cd= | 0.005881
|  |  |  | @ Cl=0.6, Cd= | 0.0062784
alpha (deg) | Cl | Cd | Cm | Cl/Cd
-20 | -0.953 | 0.1651 | -0.028 | -5.775
-19.5 | -0.926 | 0.16169 | -0.028 | -5.728
-19 | -0.899 | 0.15885 | -0.028 | -5.657
-18.5 | -0.871 | 0.15457 | -0.028 | -5.637
-18 | -0.844 | 0.15075 | -0.028 | -5.598
-17.5 | -0.818 | 0.14376 | -0.028 | -5.687
-17 | -0.794 | 0.13016 | -0.029 | -6.097
-16.5 | -0.769 | 0.12016 | -0.03 | -6.398
-16 | -0.741 | 0.1145 | -0.03 | -6.474
-15.5 | -0.713 | 0.11011 | -0.03 | -6.477
-15 | -0.685 | 0.1065 | -0.029 | -6.436
-14.5 | -0.657 | 0.10498 | -0.029 | -6.262
-14 | -0.629 | 0.09899 | -0.028 | -6.358
-13.5 | -0.604 | 0.09821 | -0.029 | -6.146
-13 | -0.579 | 0.08736 | -0.03 | -6.628
-12.5 | -0.552 | 0.08204 | -0.031 | -6.731
-12 | -0.525 | 0.0777 | -0.031 | -6.755
-11.5 | -0.499 | 0.07138 | -0.031 | -6.986
-11 | -0.475 | 0.06354 | -0.034 | -7.473
-10.5 | -0.466 | 0.04361 | -0.042 | -10.69
-10 | -0.415 | 0.06617 | -0.029 | -6.272
-9.5 | -0.393 | 0.0553 | -0.035 | -7.108
-9 | -0.396 | 0.02752 | -0.047 | -14.371
-8.5 | -0.405 | 0.01041 | -0.056 | -38.929
-8 | -0.378 | 0.00916 | -0.057 | -41.308
-7.5 | -0.279 | 0.04943 | -0.028 | -5.643
-7 | -0.304 | 0.01006 | -0.057 | -30.244
-6.5 | -0.429 | 0.00801 | -0.059 | -53.609
-6 | -0.438 | 0.00727 | -0.059 | -60.195
-5.5 | -0.401 | 0.0068 | -0.06 | -58.939
-5 | -0.348 | 0.00658 | -0.06 | -52.801
-4.5 | -0.286 | 0.00636 | -0.061 | -44.984
-4 | -0.222 | 0.00621 | -0.061 | -35.676
-3.5 | -0.155 | 0.00603 | -0.062 | -25.782
-3 | -0.088 | 0.00585 | -0.063 | -15.108
-2.5 | -0.021 | 0.00579 | -0.063 | -3.581
-2 | 0.047 | 0.00571 | -0.064 | 8.269
-1.5 | 0.115 | 0.00568 | -0.064 | 20.305
-1 | 0.183 | 0.00569 | -0.065 | 32.213
-0.5 | 0.251 | 0.00572 | -0.065 | 43.915
0 | 0.319 | 0.00577 | -0.066 | 55.346
0.5 | 0.387 | 0.00586 | -0.066 | 66.041
1 | 0.455 | 0.00597 | -0.067 | 76.191
1.5 | 0.522 | 0.00611 | -0.067 | 85.527
2 | 0.59 | 0.00625 | -0.068 | 94.406
2.5 | 0.657 | 0.00644 | -0.068 | 101.916
3 | 0.723 | 0.00666 | -0.069 | 108.566
3.5 | 0.789 | 0.00694 | -0.069 | 113.773
4 | 0.854 | 0.00721 | -0.07 | 118.445
4.5 | 0.915 | 0.00759 | -0.07 | 120.646
5 | 0.972 | 0.00797 | -0.071 | 121.959
5.5 | 1.023 | 0.00863 | -0.071 | 118.588
6 | 1.064 | 0.00916 | -0.072 | 116.196
6.5 | 1.089 | 0.00974 | -0.072 | 111.811
7 | 1.085 | 0.01047 | -0.073 | 103.722
7.5 | 1.005 | 0.00963 | -0.073 | 104.373
8 | 0.69 | 0.0091 | -0.073 | 75.762
8.5 | 0.719 | 0.01424 | -0.073 | 50.499
9 | 0.699 | 0.0249 | -0.067 | 28.078
9.5 | 0.774 | 0.01628 | -0.073 | 47.581
10 | 0.779 | 0.02181 | -0.071 | 35.734
10.5 | 0.75 | 0.04223 | -0.063 | 17.773
11 | 0.739 | 0.06523 | -0.053 | 11.335
11.5 | 0.756 | 0.07148 | -0.049 | 10.575
12 | 0.805 | 0.06322 | -0.057 | 12.733
12.5 | 0.858 | 0.05357 | -0.063 | 16.011
13 | 0.854 | 0.0751 | -0.056 | 11.371
13.5 | 0.866 | 0.09064 | -0.051 | 9.551
14 | 0.881 | 0.10467 | -0.046 | 8.412
14.5 | 0.909 | 0.10857 | -0.048 | 8.376
15 | 0.938 | 0.11275 | -0.05 | 8.321
15.5 | 0.963 | 0.12515 | -0.05 | 7.698
16 | 0.991 | 0.13144 | -0.051 | 7.542
16.5 | 1.011 | 0.15676 | -0.048 | 6.45
17 | 1.038 | 0.15928 | -0.049 | 6.517
17.5 | 1.066 | 0.16303 | -0.05 | 6.536
18 | 1.093 | 0.16646 | -0.052 | 6.567
18.5 | 1.12 | 0.1685 | -0.052 | 6.648
19 | 1.149 | 0.17361 | -0.054 | 6.617
19.5 | 1.175 | 0.1826 | -0.054 | 6.437
20 | 1.196 | 0.20054 | -0.053 | 5.966

## 152. Re 20M Mach 0.50 (2)
BIGFOIL.COM POLAR EXPORT
e224
EPPLER 224 |  |  |  | Cl Max: | 1.3462 | at alpha= | 8 | deg
XFOIL ncrit=9 |  |  |  | L/D Max: | 147.536 | at alpha= | 7 | deg
Re: | 20000000 |  |  | Cd Min: | 0.01122 | at alpha= | 8 | deg
Mach: | 0.5 |  |  | Cl=0 at alpha= | -99 | deg
|  |  |  | @ Cl=0.1, Cd= | 0.00466
|  |  |  | @ Cl=0.4, Cd= | 0.0047716
|  |  |  | @ Cl=0.6, Cd= | 0.0051744
alpha (deg) | Cl | Cd | Cm | Cl/Cd
0 | 0.2958 | 0.00466 | -0.0668 | 63.4764
0.5 | 0.3621 | 0.00472 | -0.0667 | 76.7161
1 | 0.4282 | 0.00481 | -0.0666 | 89.0229
1.5 | 0.4945 | 0.00493 | -0.0664 | 100.3043
2 | 0.5609 | 0.00505 | -0.0661 | 111.0693
2.5 | 0.6269 | 0.00526 | -0.0656 | 119.1825
3 | 0.6932 | 0.00547 | -0.065 | 126.7276
3.5 | 0.7594 | 0.00573 | -0.0642 | 132.5305
4 | 0.8256 | 0.00604 | -0.0631 | 136.6887
4.5 | 0.8918 | 0.0064 | -0.0618 | 139.3438
5 | 0.9583 | 0.00679 | -0.0601 | 141.134
5.5 | 1.0253 | 0.0072 | -0.0582 | 142.4028
6 | 1.0941 | 0.00755 | -0.0562 | 144.9139
6.5 | 1.164 | 0.00789 | -0.0538 | 147.5285
7 | 1.2334 | 0.00836 | -0.0508 | 147.5359
7.5 | 1.3026 | 0.00896 | -0.0469 | 145.3795
8 | 1.3462 | 0.01122 | -0.038 | 119.9822