## index
index | Re | Mach | Datasource
1 | 50000 | 0 | JavaFoil+Calcfoil stall+Eppler ext transition
2 | 50000 | 0 | XFOIL ncrit=9
3 | 50000 | 0.1 | JavaFoil+Calcfoil stall+Eppler ext transition
4 | 50000 | 0.1 | XFOIL ncrit=9
5 | 50000 | 0.25 | JavaFoil+Calcfoil stall+Eppler ext transition
6 | 50000 | 0.25 | XFOIL ncrit=9
7 | 50000 | 0.5 | JavaFoil+Calcfoil stall+Eppler ext transition
8 | 50000 | 0.5 | XFOIL ncrit=9
9 | 100000 | 0 | JavaFoil+Calcfoil stall+Eppler ext transition
10 | 100000 | 0 | XFOIL ncrit=9
11 | 100000 | 0.1 | JavaFoil+Calcfoil stall+Eppler ext transition
12 | 100000 | 0.1 | XFOIL ncrit=9
13 | 100000 | 0.25 | JavaFoil+Calcfoil stall+Eppler ext transition
14 | 100000 | 0.25 | XFOIL ncrit=9
15 | 100000 | 0.5 | JavaFoil+Calcfoil stall+Eppler ext transition
16 | 100000 | 0.5 | XFOIL ncrit=9
17 | 250000 | 0 | JavaFoil+Calcfoil stall+Eppler ext transition
18 | 250000 | 0 | XFOIL ncrit=9
19 | 250000 | 0.1 | JavaFoil+Calcfoil stall+Eppler ext transition
20 | 250000 | 0.1 | XFOIL ncrit=9
21 | 250000 | 0.25 | JavaFoil+Calcfoil stall+Eppler ext transition
22 | 250000 | 0.25 | XFOIL ncrit=9
23 | 250000 | 0.5 | JavaFoil+Calcfoil stall+Eppler ext transition
24 | 250000 | 0.5 | XFOIL ncrit=9
25 | 500000 | 0 | JavaFoil+Calcfoil stall+Eppler ext transition
26 | 500000 | 0 | XFOIL ncrit=9
27 | 500000 | 0.1 | JavaFoil+Calcfoil stall+Eppler ext transition
28 | 500000 | 0.1 | XFOIL ncrit=9
29 | 500000 | 0.25 | JavaFoil+Calcfoil stall+Eppler ext transition
30 | 500000 | 0.25 | XFOIL ncrit=9
31 | 500000 | 0.5 | JavaFoil+Calcfoil stall+Eppler ext transition
32 | 500000 | 0.5 | XFOIL ncrit=9
33 | 750000 | 0 | JavaFoil+Calcfoil stall+Eppler ext transition
34 | 750000 | 0 | XFOIL ncrit=9
35 | 750000 | 0.1 | JavaFoil+Calcfoil stall+Eppler ext transition
36 | 750000 | 0.1 | XFOIL ncrit=9
37 | 750000 | 0.25 | JavaFoil+Calcfoil stall+Eppler ext transition
38 | 750000 | 0.25 | XFOIL ncrit=9
39 | 750000 | 0.5 | JavaFoil+Calcfoil stall+Eppler ext transition
40 | 750000 | 0.5 | XFOIL ncrit=9
41 | 1000000 | 0 | JavaFoil+Calcfoil stall+Eppler ext transition
42 | 1000000 | 0 | XFOIL ncrit=9
43 | 1000000 | 0.1 | JavaFoil+Calcfoil stall+Eppler ext transition
44 | 1000000 | 0.1 | XFOIL ncrit=9
45 | 1000000 | 0.25 | JavaFoil+Calcfoil stall+Eppler ext transition
46 | 1000000 | 0.25 | XFOIL ncrit=9
47 | 1000000 | 0.5 | JavaFoil+Calcfoil stall+Eppler ext transition
48 | 1000000 | 0.5 | XFOIL ncrit=9
49 | 2000000 | 0 | JavaFoil+Calcfoil stall+Eppler ext transition
50 | 2000000 | 0 | XFOIL ncrit=9
51 | 2000000 | 0.1 | JavaFoil+Calcfoil stall+Eppler ext transition
52 | 2000000 | 0.1 | XFOIL ncrit=9
53 | 2000000 | 0.25 | JavaFoil+Calcfoil stall+Eppler ext transition
54 | 2000000 | 0.25 | XFOIL ncrit=9
55 | 2000000 | 0.5 | JavaFoil+Calcfoil stall+Eppler ext transition
56 | 2000000 | 0.5 | XFOIL ncrit=9
57 | 3000000 | 0 | JavaFoil+Calcfoil stall+Eppler ext transition
58 | 3000000 | 0 | XFOIL ncrit=9
59 | 3000000 | 0.1 | JavaFoil+Calcfoil stall+Eppler ext transition
60 | 3000000 | 0.1 | XFOIL ncrit=9
61 | 3000000 | 0.25 | JavaFoil+Calcfoil stall+Eppler ext transition
62 | 3000000 | 0.25 | XFOIL ncrit=9
63 | 3000000 | 0.5 | JavaFoil+Calcfoil stall+Eppler ext transition
64 | 3000000 | 0.5 | XFOIL ncrit=9
65 | 4000000 | 0 | JavaFoil+Calcfoil stall+Eppler ext transition
66 | 4000000 | 0 | XFOIL ncrit=9
67 | 4000000 | 0.1 | JavaFoil+Calcfoil stall+Eppler ext transition
68 | 4000000 | 0.1 | XFOIL ncrit=9
69 | 4000000 | 0.25 | JavaFoil+Calcfoil stall+Eppler ext transition
70 | 4000000 | 0.25 | XFOIL ncrit=9
71 | 4000000 | 0.5 | JavaFoil+Calcfoil stall+Eppler ext transition
72 | 4000000 | 0.5 | XFOIL ncrit=9
73 | 5000000 | 0 | JavaFoil+Calcfoil stall+Eppler ext transition
74 | 5000000 | 0 | XFOIL ncrit=9
75 | 5000000 | 0.1 | JavaFoil+Calcfoil stall+Eppler ext transition
76 | 5000000 | 0.1 | XFOIL ncrit=9
77 | 5000000 | 0.25 | JavaFoil+Calcfoil stall+Eppler ext transition
78 | 5000000 | 0.25 | XFOIL ncrit=9
79 | 5000000 | 0.5 | JavaFoil+Calcfoil stall+Eppler ext transition
80 | 5000000 | 0.5 | XFOIL ncrit=9
81 | 6000000 | 0 | JavaFoil+Calcfoil stall+Eppler ext transition
82 | 6000000 | 0 | XFOIL ncrit=9
83 | 6000000 | 0.1 | JavaFoil+Calcfoil stall+Eppler ext transition
84 | 6000000 | 0.1 | XFOIL ncrit=9
85 | 6000000 | 0.25 | JavaFoil+Calcfoil stall+Eppler ext transition
86 | 6000000 | 0.25 | XFOIL ncrit=9
87 | 6000000 | 0.5 | JavaFoil+Calcfoil stall+Eppler ext transition
88 | 6000000 | 0.5 | XFOIL ncrit=9
89 | 7000000 | 0 | JavaFoil+Calcfoil stall+Eppler ext transition
90 | 7000000 | 0 | XFOIL ncrit=9
91 | 7000000 | 0.1 | JavaFoil+Calcfoil stall+Eppler ext transition
92 | 7000000 | 0.1 | XFOIL ncrit=9
93 | 7000000 | 0.25 | JavaFoil+Calcfoil stall+Eppler ext transition
94 | 7000000 | 0.25 | XFOIL ncrit=9
95 | 7000000 | 0.5 | JavaFoil+Calcfoil stall+Eppler ext transition
96 | 7000000 | 0.5 | XFOIL ncrit=9
97 | 8000000 | 0 | JavaFoil+Calcfoil stall+Eppler ext transition
98 | 8000000 | 0 | XFOIL ncrit=9
99 | 8000000 | 0.1 | JavaFoil+Calcfoil stall+Eppler ext transition
100 | 8000000 | 0.1 | XFOIL ncrit=9
101 | 8000000 | 0.25 | JavaFoil+Calcfoil stall+Eppler ext transition
102 | 8000000 | 0.25 | XFOIL ncrit=9
103 | 8000000 | 0.5 | JavaFoil+Calcfoil stall+Eppler ext transition
104 | 8000000 | 0.5 | XFOIL ncrit=9
105 | 10000000 | 0 | JavaFoil+Calcfoil stall+Eppler ext transition
106 | 10000000 | 0 | XFOIL ncrit=9
107 | 10000000 | 0.1 | JavaFoil+Calcfoil stall+Eppler ext transition
108 | 10000000 | 0.1 | XFOIL ncrit=9
109 | 10000000 | 0.25 | JavaFoil+Calcfoil stall+Eppler ext transition
110 | 10000000 | 0.25 | XFOIL ncrit=9
111 | 10000000 | 0.5 | JavaFoil+Calcfoil stall+Eppler ext transition
112 | 10000000 | 0.5 | XFOIL ncrit=9
113 | 12000000 | 0 | JavaFoil+Calcfoil stall+Eppler ext transition
114 | 12000000 | 0 | XFOIL ncrit=9
115 | 12000000 | 0.1 | JavaFoil+Calcfoil stall+Eppler ext transition
116 | 12000000 | 0.1 | XFOIL ncrit=9
117 | 12000000 | 0.25 | JavaFoil+Calcfoil stall+Eppler ext transition
118 | 12000000 | 0.25 | XFOIL ncrit=9
119 | 12000000 | 0.5 | JavaFoil+Calcfoil stall+Eppler ext transition
120 | 12000000 | 0.5 | XFOIL ncrit=9
121 | 14000000 | 0 | JavaFoil+Calcfoil stall+Eppler ext transition
122 | 14000000 | 0 | XFOIL ncrit=9
123 | 14000000 | 0.1 | JavaFoil+Calcfoil stall+Eppler ext transition
124 | 14000000 | 0.1 | XFOIL ncrit=9
125 | 14000000 | 0.25 | JavaFoil+Calcfoil stall+Eppler ext transition
126 | 14000000 | 0.25 | XFOIL ncrit=9
127 | 14000000 | 0.5 | JavaFoil+Calcfoil stall+Eppler ext transition
128 | 14000000 | 0.5 | XFOIL ncrit=9
129 | 16000000 | 0 | JavaFoil+Calcfoil stall+Eppler ext transition
130 | 16000000 | 0 | XFOIL ncrit=9
131 | 16000000 | 0.1 | JavaFoil+Calcfoil stall+Eppler ext transition
132 | 16000000 | 0.1 | XFOIL ncrit=9
133 | 16000000 | 0.25 | JavaFoil+Calcfoil stall+Eppler ext transition
134 | 16000000 | 0.25 | XFOIL ncrit=9
135 | 16000000 | 0.5 | JavaFoil+Calcfoil stall+Eppler ext transition
136 | 16000000 | 0.5 | XFOIL ncrit=9
137 | 18000000 | 0 | JavaFoil+Calcfoil stall+Eppler ext transition
138 | 18000000 | 0 | XFOIL ncrit=9
139 | 18000000 | 0.1 | JavaFoil+Calcfoil stall+Eppler ext transition
140 | 18000000 | 0.1 | XFOIL ncrit=9
141 | 18000000 | 0.25 | JavaFoil+Calcfoil stall+Eppler ext transition
142 | 18000000 | 0.25 | XFOIL ncrit=9
143 | 18000000 | 0.5 | JavaFoil+Calcfoil stall+Eppler ext transition
144 | 18000000 | 0.5 | XFOIL ncrit=9
145 | 20000000 | 0 | JavaFoil+Calcfoil stall+Eppler ext transition
146 | 20000000 | 0 | XFOIL ncrit=9
147 | 20000000 | 0.1 | JavaFoil+Calcfoil stall+Eppler ext transition
148 | 20000000 | 0.1 | XFOIL ncrit=9
149 | 20000000 | 0.25 | JavaFoil+Calcfoil stall+Eppler ext transition
150 | 20000000 | 0.25 | XFOIL ncrit=9
151 | 20000000 | 0.5 | JavaFoil+Calcfoil stall+Eppler ext transition
152 | 20000000 | 0.5 | XFOIL ncrit=9

## 1. Re 50k Mach 0.00 (1)
BIGFOIL.COM POLAR EXPORT
GA 37A017
GA 37A017 |  |  |  | Cl Max: | 1.117 | at alpha= | 15.5 | deg
JavaFoil+Calcfoil stall+Eppler ext transition |  |  |  | L/D Max: | 29.704 | at alpha= | 7.5 | deg
Re: | 50000 |  |  | Cd Min: | 0.02003 | at alpha= | -0.5 | deg
Mach: | 0 |  |  | Cl=0 at alpha= | 0 | deg
|  |  |  | @ Cl=0.1, Cd= | 0.020179
|  |  |  | @ Cl=0.4, Cd= | 0.022378
|  |  |  | @ Cl=0.6, Cd= | 0.025008
alpha (deg) | Cl | Cd | Cm | Cl/Cd
-20 | -1.029 | 0.28035 | 0.015 | -3.67
-19.5 | -1.046 | 0.27154 | 0.015 | -3.852
-19 | -1.062 | 0.24701 | 0.015 | -4.298
-18.5 | -1.076 | 0.23765 | 0.014 | -4.528
-18 | -1.089 | 0.21941 | 0.014 | -4.961
-17.5 | -1.099 | 0.20742 | 0.014 | -5.298
-17 | -1.107 | 0.19559 | 0.014 | -5.662
-16.5 | -1.113 | 0.18284 | 0.013 | -6.088
-16 | -1.117 | 0.1705 | 0.013 | -6.549
-15.5 | -1.117 | 0.16132 | 0.013 | -6.926
-15 | -1.115 | 0.15125 | 0.012 | -7.371
-14.5 | -1.11 | 0.14244 | 0.012 | -7.791
-14 | -1.101 | 0.13371 | 0.011 | -8.238
-13.5 | -1.09 | 0.12525 | 0.011 | -8.704
-13 | -1.076 | 0.11794 | 0.011 | -9.119
-12.5 | -1.058 | 0.10991 | 0.011 | -9.626
-12 | -1.037 | 0.10269 | 0.01 | -10.102
-11.5 | -1.013 | 0.09678 | 0.01 | -10.471
-11 | -0.987 | 0.08975 | 0.01 | -10.997
-10.5 | -0.957 | 0.08425 | 0.009 | -11.364
-10 | -0.925 | 0.07835 | 0.009 | -11.809
-9.5 | -0.89 | 0.07404 | 0.009 | -12.02
-9 | -0.853 | 0.06922 | 0.009 | -12.322
-8.5 | -0.814 | 0.06475 | 0.009 | -12.575
-8 | -0.778 | 0.05966 | 0.01 | -13.036
-7.5 | -0.869 | 0.02927 | 0.016 | -29.704
-7 | -0.821 | 0.028 | 0.015 | -29.319
-6.5 | -0.77 | 0.02687 | 0.014 | -28.655
-6 | -0.717 | 0.02592 | 0.013 | -27.658
-5.5 | -0.633 | 0.02568 | 0.011 | -24.632
-5 | -0.579 | 0.02458 | 0.01 | -23.572
-4.5 | -0.525 | 0.02399 | 0.009 | -21.873
-4 | -0.469 | 0.02323 | 0.008 | -20.179
-3.5 | -0.413 | 0.02251 | 0.007 | -18.335
-3 | -0.355 | 0.02192 | 0.006 | -16.214
-2.5 | -0.298 | 0.02138 | 0.005 | -13.934
-2 | -0.24 | 0.0209 | 0.004 | -11.487
-1.5 | -0.181 | 0.02051 | 0.003 | -8.828
-1 | -0.121 | 0.02026 | 0.002 | -5.989
-0.5 | -0.061 | 0.02003 | 0.001 | -3.045
0 | 0 | 0.02018 | 0 | 0
0.5 | 0.061 | 0.02003 | -0.001 | 3.045
1 | 0.121 | 0.02026 | -0.002 | 5.989
1.5 | 0.181 | 0.02051 | -0.003 | 8.828
2 | 0.24 | 0.0209 | -0.004 | 11.487
2.5 | 0.298 | 0.02138 | -0.005 | 13.934
3 | 0.355 | 0.02192 | -0.006 | 16.214
3.5 | 0.413 | 0.02251 | -0.007 | 18.335
4 | 0.469 | 0.02323 | -0.008 | 20.179
4.5 | 0.525 | 0.02399 | -0.009 | 21.873
5 | 0.579 | 0.02458 | -0.01 | 23.572
5.5 | 0.633 | 0.02568 | -0.011 | 24.632
6 | 0.717 | 0.02592 | -0.013 | 27.658
6.5 | 0.77 | 0.02687 | -0.014 | 28.655
7 | 0.821 | 0.028 | -0.015 | 29.319
7.5 | 0.869 | 0.02927 | -0.016 | 29.704
8 | 0.778 | 0.05966 | -0.01 | 13.036
8.5 | 0.814 | 0.06475 | -0.009 | 12.575
9 | 0.853 | 0.06922 | -0.009 | 12.322
9.5 | 0.89 | 0.07404 | -0.009 | 12.02
10 | 0.925 | 0.07835 | -0.009 | 11.809
10.5 | 0.957 | 0.08425 | -0.009 | 11.364
11 | 0.987 | 0.08975 | -0.01 | 10.997
11.5 | 1.013 | 0.09678 | -0.01 | 10.471
12 | 1.037 | 0.10269 | -0.01 | 10.102
12.5 | 1.058 | 0.10991 | -0.01 | 9.626
13 | 1.076 | 0.11794 | -0.011 | 9.119
13.5 | 1.09 | 0.12525 | -0.011 | 8.704
14 | 1.101 | 0.13371 | -0.011 | 8.238
14.5 | 1.11 | 0.14244 | -0.012 | 7.791
15 | 1.115 | 0.15125 | -0.012 | 7.371
15.5 | 1.117 | 0.16132 | -0.012 | 6.926
16 | 1.117 | 0.1705 | -0.013 | 6.549
16.5 | 1.113 | 0.18284 | -0.013 | 6.088
17 | 1.107 | 0.19559 | -0.014 | 5.662
17.5 | 1.099 | 0.20742 | -0.014 | 5.298
18 | 1.089 | 0.21941 | -0.014 | 4.961
18.5 | 1.076 | 0.23765 | -0.014 | 4.528
19 | 1.062 | 0.24701 | -0.015 | 4.298
19.5 | 1.046 | 0.27154 | -0.015 | 3.852
20 | 1.029 | 0.28035 | -0.015 | 3.67

## 2. Re 50k Mach 0.00 (2)
BIGFOIL.COM POLAR EXPORT
GA 37A017
GA 37A017 |  |  |  | Cl Max: | 0.9543 | at alpha= | 10.5 | deg
XFOIL ncrit=9 |  |  |  | L/D Max: | 26.4572 | at alpha= | 7.5 | deg
Re: | 50000 |  |  | Cd Min: | 0.18128 | at alpha= | 15.5 | deg
Mach: | 0 |  |  | Cl=0 at alpha= | 0 | deg
|  |  |  | @ Cl=0.1, Cd= | 0.045665
|  |  |  | @ Cl=0.4, Cd= | 0.055143
|  |  |  | @ Cl=0.6, Cd= | 0.18128
alpha (deg) | Cl | Cd | Cm | Cl/Cd
-15.5 | -0.5691 | 0.18106 | 0.0116 | -3.1432
-15 | -0.5542 | 0.17435 | 0.0094 | -3.1787
-14.5 | -0.5412 | 0.16777 | 0.0074 | -3.2258
-14 | -0.5334 | 0.16121 | 0.0051 | -3.3087
-13.5 | -0.5245 | 0.15458 | 0.0033 | -3.3931
-12.5 | -0.7896 | 0.08622 | -0.0429 | -9.158
-12 | -0.8545 | 0.07414 | -0.0444 | -11.5255
-11.5 | -0.9117 | 0.06573 | -0.0404 | -13.8704
-11 | -0.9446 | 0.05919 | -0.0339 | -15.9588
-10.5 | -0.9541 | 0.05316 | -0.028 | -17.9477
-10 | -0.9468 | 0.04775 | -0.0228 | -19.8283
-9.5 | -0.9143 | 0.04313 | -0.02 | -21.1987
-9 | -0.8537 | 0.03846 | -0.0208 | -22.1971
-8.5 | -0.7909 | 0.0345 | -0.0213 | -22.9246
-8 | -0.7775 | 0.03101 | -0.0148 | -25.0726
-7.5 | -0.7998 | 0.03024 | 0.0004 | -26.4484
-7 | -0.5532 | 0.05079 | 0.0011 | -10.8919
-6.5 | -0.4205 | 0.05537 | -0.0003 | -7.5944
-6 | -0.3572 | 0.05481 | -0.0001 | -6.5171
-5.5 | -0.3138 | 0.05356 | 0.0011 | -5.8588
-5 | -0.2849 | 0.05233 | 0.0035 | -5.4443
-4.5 | -0.3051 | 0.05172 | 0.0122 | -5.8991
-4 | -0.2838 | 0.05064 | 0.0144 | -5.6043
-3.5 | -0.278 | 0.04974 | 0.0184 | -5.5891
-3 | -0.2754 | 0.04885 | 0.0226 | -5.6377
-2.5 | -0.2767 | 0.04796 | 0.0273 | -5.7694
-2 | -0.2612 | 0.0471 | 0.0293 | -5.5456
-1.5 | -0.2145 | 0.04635 | 0.0254 | -4.6278
-1 | -0.1324 | 0.04583 | 0.0149 | -2.8889
-0.5 | -0.0653 | 0.04551 | 0.0072 | -1.4348
0 | 0 | 0.04543 | 0 | 0
0.5 | 0.0653 | 0.0455 | -0.0072 | 1.4352
1 | 0.1324 | 0.04582 | -0.0149 | 2.8896
1.5 | 0.2147 | 0.04634 | -0.0255 | 4.6331
2 | 0.2613 | 0.04708 | -0.0293 | 5.5501
2.5 | 0.2767 | 0.04794 | -0.0273 | 5.7718
3 | 0.2753 | 0.04881 | -0.0226 | 5.6402
3.5 | 0.278 | 0.04971 | -0.0184 | 5.5924
4 | 0.2835 | 0.0506 | -0.0144 | 5.6028
4.5 | 0.3053 | 0.05169 | -0.0122 | 5.9064
5 | 0.2849 | 0.05229 | -0.0035 | 5.4485
5.5 | 0.314 | 0.05352 | -0.0011 | 5.867
6 | 0.3576 | 0.05477 | 0 | 6.5291
6.5 | 0.4212 | 0.05533 | 0.0003 | 7.6125
7 | 0.5536 | 0.05076 | -0.0012 | 10.9062
7.5 | 0.7998 | 0.03023 | -0.0004 | 26.4572
8 | 0.7775 | 0.031 | 0.0148 | 25.0806
8.5 | 0.7911 | 0.0345 | 0.0212 | 22.9304
9 | 0.8538 | 0.03846 | 0.0208 | 22.1997
9.5 | 0.9143 | 0.04313 | 0.02 | 21.1987
10 | 0.9471 | 0.04776 | 0.0228 | 19.8304
10.5 | 0.9543 | 0.05317 | 0.028 | 17.9481
11 | 0.945 | 0.05922 | 0.0338 | 15.9574
11.5 | 0.9122 | 0.06576 | 0.0402 | 13.8717
12 | 0.855 | 0.0742 | 0.0443 | 11.5229
12.5 | 0.7901 | 0.08633 | 0.0427 | 9.1521
13.5 | 0.5268 | 0.15478 | -0.0036 | 3.4035
14 | 0.5354 | 0.1614 | -0.0054 | 3.3172
14.5 | 0.5429 | 0.16796 | -0.0077 | 3.2323
15 | 0.5558 | 0.17455 | -0.0098 | 3.1842
15.5 | 0.5705 | 0.18128 | -0.012 | 3.1471

## 3. Re 50k Mach 0.10 (1)
BIGFOIL.COM POLAR EXPORT
GA 37A017
GA 37A017 |  |  |  | Cl Max: | 1.101 | at alpha= | 15 | deg
JavaFoil+Calcfoil stall+Eppler ext transition |  |  |  | L/D Max: | 29.572 | at alpha= | 7.5 | deg
Re: | 50000 |  |  | Cd Min: | 0.02011 | at alpha= | -0.5 | deg
Mach: | 0.1 |  |  | Cl=0 at alpha= | 0 | deg
|  |  |  | @ Cl=0.1, Cd= | 0.020251
|  |  |  | @ Cl=0.4, Cd= | 0.022475
|  |  |  | @ Cl=0.6, Cd= | 0.025143
alpha (deg) | Cl | Cd | Cm | Cl/Cd
-20 | -0.98 | 0.28385 | 0.015 | -3.452
-19.5 | -1.001 | 0.28382 | 0.015 | -3.527
-19 | -1.02 | 0.26391 | 0.015 | -3.867
-18.5 | -1.038 | 0.24103 | 0.014 | -4.309
-18 | -1.055 | 0.22688 | 0.014 | -4.649
-17.5 | -1.069 | 0.21326 | 0.014 | -5.012
-17 | -1.081 | 0.19974 | 0.014 | -5.41
-16.5 | -1.09 | 0.1874 | 0.013 | -5.817
-16 | -1.097 | 0.17451 | 0.013 | -6.284
-15.5 | -1.1 | 0.16239 | 0.013 | -6.776
-15 | -1.101 | 0.15454 | 0.012 | -7.124
-14.5 | -1.098 | 0.14701 | 0.012 | -7.471
-14 | -1.093 | 0.13832 | 0.012 | -7.899
-13.5 | -1.083 | 0.12874 | 0.011 | -8.415
-13 | -1.071 | 0.12089 | 0.011 | -8.857
-12.5 | -1.055 | 0.11251 | 0.011 | -9.375
-12 | -1.036 | 0.10495 | 0.01 | -9.869
-11.5 | -1.013 | 0.09878 | 0.01 | -10.255
-11 | -0.987 | 0.09169 | 0.01 | -10.769
-10.5 | -0.959 | 0.08556 | 0.01 | -11.205
-10 | -0.927 | 0.07951 | 0.009 | -11.664
-9.5 | -0.892 | 0.07425 | 0.009 | -12.018
-9 | -0.856 | 0.06934 | 0.009 | -12.339
-8.5 | -0.817 | 0.0648 | 0.009 | -12.612
-8 | -0.779 | 0.06033 | 0.009 | -12.916
-7.5 | -0.872 | 0.0295 | 0.016 | -29.572
-7 | -0.824 | 0.02824 | 0.015 | -29.169
-6.5 | -0.773 | 0.02704 | 0.014 | -28.584
-6 | -0.72 | 0.02606 | 0.013 | -27.609
-5.5 | -0.635 | 0.02581 | 0.011 | -24.619
-5 | -0.582 | 0.0248 | 0.01 | -23.452
-4.5 | -0.527 | 0.02414 | 0.009 | -21.821
-4 | -0.471 | 0.02335 | 0.008 | -20.17
-3.5 | -0.414 | 0.02263 | 0.007 | -18.308
-3 | -0.357 | 0.022 | 0.006 | -16.232
-2.5 | -0.299 | 0.02146 | 0.005 | -13.944
-2 | -0.241 | 0.021 | 0.004 | -11.475
-1.5 | -0.182 | 0.02061 | 0.003 | -8.819
-1 | -0.122 | 0.02033 | 0.002 | -5.994
-0.5 | -0.061 | 0.02011 | 0.001 | -3.044
0 | 0 | 0.02024 | 0 | 0
0.5 | 0.061 | 0.02011 | -0.001 | 3.044
1 | 0.122 | 0.02033 | -0.002 | 5.994
1.5 | 0.182 | 0.02061 | -0.003 | 8.819
2 | 0.241 | 0.021 | -0.004 | 11.475
2.5 | 0.299 | 0.02146 | -0.005 | 13.944
3 | 0.357 | 0.022 | -0.006 | 16.232
3.5 | 0.414 | 0.02263 | -0.007 | 18.308
4 | 0.471 | 0.02335 | -0.008 | 20.17
4.5 | 0.527 | 0.02414 | -0.009 | 21.821
5 | 0.582 | 0.0248 | -0.01 | 23.452
5.5 | 0.635 | 0.02581 | -0.011 | 24.619
6 | 0.72 | 0.02606 | -0.013 | 27.609
6.5 | 0.773 | 0.02704 | -0.014 | 28.584
7 | 0.824 | 0.02824 | -0.015 | 29.169
7.5 | 0.872 | 0.0295 | -0.016 | 29.572
8 | 0.779 | 0.06033 | -0.009 | 12.916
8.5 | 0.817 | 0.0648 | -0.009 | 12.612
9 | 0.856 | 0.06934 | -0.009 | 12.339
9.5 | 0.892 | 0.07425 | -0.009 | 12.018
10 | 0.927 | 0.07951 | -0.009 | 11.664
10.5 | 0.959 | 0.08556 | -0.009 | 11.205
11 | 0.987 | 0.09169 | -0.01 | 10.769
11.5 | 1.013 | 0.09878 | -0.01 | 10.255
12 | 1.036 | 0.10495 | -0.01 | 9.869
12.5 | 1.055 | 0.11251 | -0.01 | 9.375
13 | 1.071 | 0.12089 | -0.011 | 8.857
13.5 | 1.083 | 0.12874 | -0.011 | 8.415
14 | 1.093 | 0.13832 | -0.011 | 7.899
14.5 | 1.098 | 0.14701 | -0.012 | 7.471
15 | 1.101 | 0.15454 | -0.012 | 7.124
15.5 | 1.1 | 0.16239 | -0.012 | 6.776
16 | 1.097 | 0.17451 | -0.013 | 6.284
16.5 | 1.09 | 0.1874 | -0.013 | 5.817
17 | 1.081 | 0.19974 | -0.013 | 5.41
17.5 | 1.069 | 0.21326 | -0.014 | 5.012
18 | 1.055 | 0.22688 | -0.014 | 4.649
18.5 | 1.038 | 0.24103 | -0.014 | 4.309
19 | 1.02 | 0.26391 | -0.015 | 3.867
19.5 | 1.001 | 0.28382 | -0.015 | 3.527
20 | 0.98 | 0.28385 | -0.015 | 3.452

## 4. Re 50k Mach 0.10 (2)
BIGFOIL.COM POLAR EXPORT
GA 37A017
GA 37A017 |  |  |  | Cl Max: | 0.9482 | at alpha= | 10.5 | deg
XFOIL ncrit=9 |  |  |  | L/D Max: | 26.6667 | at alpha= | 7.5 | deg
Re: | 50000 |  |  | Cd Min: | 0.18187 | at alpha= | 15.5 | deg
Mach: | 0.1 |  |  | Cl=0 at alpha= | 0 | deg
|  |  |  | @ Cl=0.1, Cd= | 0.045926
|  |  |  | @ Cl=0.4, Cd= | 0.054891
|  |  |  | @ Cl=0.6, Cd= | 0.18187
alpha (deg) | Cl | Cd | Cm | Cl/Cd
-15.5 | -0.3733 | 0.15808 | -0.0114 | -2.3615
-15 | -0.3907 | 0.15856 | -0.0126 | -2.4641
-14.5 | -0.3725 | 0.15175 | -0.0135 | -2.4547
-14 | -0.3603 | 0.14614 | -0.0142 | -2.4654
-12.5 | -0.7778 | 0.08817 | -0.0429 | -8.8216
-12 | -0.8362 | 0.07584 | -0.0451 | -11.0258
-11.5 | -0.8944 | 0.06684 | -0.0423 | -13.3812
-11 | -0.933 | 0.06017 | -0.0359 | -15.5061
-10.5 | -0.948 | 0.05406 | -0.0298 | -17.5361
-10 | -0.9467 | 0.04862 | -0.024 | -19.4714
-9.5 | -0.9129 | 0.04377 | -0.0215 | -20.8568
-9 | -0.8575 | 0.03906 | -0.0214 | -21.9534
-8.5 | -0.7988 | 0.03515 | -0.0213 | -22.7255
-8 | -0.7733 | 0.03154 | -0.0164 | -24.5181
-7.5 | -0.7976 | 0.02993 | -0.002 | -26.6488
-7 | -0.5321 | 0.05205 | -0.0009 | -10.2229
-6.5 | -0.4313 | 0.05529 | 0 | -7.8007
-6 | -0.3906 | 0.0548 | 0.003 | -7.1277
-5.5 | -0.3118 | 0.05381 | 0.0006 | -5.7945
-5 | -0.2888 | 0.05265 | 0.0038 | -5.4853
-4.5 | -0.2979 | 0.05196 | 0.0109 | -5.7333
-4 | -0.3078 | 0.05117 | 0.0177 | -6.0152
-3.5 | -0.2891 | 0.05012 | 0.0199 | -5.7682
-3 | -0.2857 | 0.0492 | 0.024 | -5.8069
-2.5 | -0.2847 | 0.04831 | 0.0285 | -5.8932
-2 | -0.2589 | 0.04741 | 0.0288 | -5.4609
-1.5 | -0.2088 | 0.04666 | 0.0242 | -4.4749
-1 | -0.1321 | 0.0461 | 0.0147 | -2.8655
-0.5 | -0.0694 | 0.04578 | 0.0079 | -1.5159
0 | 0 | 0.0457 | 0 | 0
0.5 | 0.0693 | 0.04577 | -0.0079 | 1.5141
1 | 0.1321 | 0.04609 | -0.0147 | 2.8661
1.5 | 0.209 | 0.04664 | -0.0243 | 4.4811
2 | 0.2589 | 0.04739 | -0.0288 | 5.4632
2.5 | 0.2848 | 0.04828 | -0.0285 | 5.8989
3 | 0.2856 | 0.04917 | -0.024 | 5.8084
3.5 | 0.289 | 0.05008 | -0.0198 | 5.7708
4 | 0.3068 | 0.05112 | -0.0175 | 6.0016
4.5 | 0.298 | 0.05192 | -0.0109 | 5.7396
5 | 0.2885 | 0.05261 | -0.0038 | 5.4837
5.5 | 0.312 | 0.05377 | -0.0006 | 5.8025
6 | 0.3889 | 0.05477 | -0.0028 | 7.1006
6.5 | 0.4321 | 0.05524 | -0.0001 | 7.8222
7 | 0.5328 | 0.052 | 0.0009 | 10.2462
7.5 | 0.7976 | 0.02991 | 0.002 | 26.6667
8 | 0.7733 | 0.03153 | 0.0164 | 24.5258
8.5 | 0.7989 | 0.03514 | 0.0213 | 22.7348
9 | 0.8577 | 0.03905 | 0.0214 | 21.9641
9.5 | 0.913 | 0.04378 | 0.0214 | 20.8543
10 | 0.947 | 0.04863 | 0.024 | 19.4736
10.5 | 0.9482 | 0.05407 | 0.0297 | 17.5365
11 | 0.9334 | 0.06019 | 0.0358 | 15.5076
11.5 | 0.8949 | 0.06688 | 0.0422 | 13.3807
12 | 0.8367 | 0.07591 | 0.045 | 11.0223
12.5 | 0.7784 | 0.08827 | 0.0427 | 8.8184
13 | 0.5878 | 0.13118 | 0.0147 | 4.4809
13.5 | 0.5254 | 0.15525 | -0.0035 | 3.3842
14 | 0.534 | 0.16186 | -0.0053 | 3.2991
14.5 | 0.5419 | 0.16844 | -0.0076 | 3.2172
15 | 0.5551 | 0.17507 | -0.0097 | 3.1707
15.5 | 0.5704 | 0.18187 | -0.0119 | 3.1363

## 5. Re 50k Mach 0.25 (1)
BIGFOIL.COM POLAR EXPORT
GA 37A017
GA 37A017 |  |  |  | Cl Max: | 1.024 | at alpha= | 13 | deg
JavaFoil+Calcfoil stall+Eppler ext transition |  |  |  | L/D Max: | 28.844 | at alpha= | 7.5 | deg
Re: | 50000 |  |  | Cd Min: | 0.0206 | at alpha= | 0 | deg
Mach: | 0.25 |  |  | Cl=0 at alpha= | 0 | deg
|  |  |  | @ Cl=0.1, Cd= | 0.02079
|  |  |  | @ Cl=0.4, Cd= | 0.022949
|  |  |  | @ Cl=0.6, Cd= | 0.025661
alpha (deg) | Cl | Cd | Cm | Cl/Cd
-18 | -0.75 | 0.30587 | 0.014 | -2.453
-17.5 | -0.799 | 0.28351 | 0.014 | -2.818
-17 | -0.844 | 0.2579 | 0.014 | -3.272
-16.5 | -0.884 | 0.23601 | 0.013 | -3.747
-16 | -0.92 | 0.21274 | 0.013 | -4.325
-15.5 | -0.951 | 0.19819 | 0.013 | -4.799
-15 | -0.977 | 0.18078 | 0.012 | -5.404
-14.5 | -0.997 | 0.165 | 0.012 | -6.044
-14 | -1.012 | 0.15683 | 0.012 | -6.452
-13.5 | -1.021 | 0.13991 | 0.011 | -7.297
-13 | -1.024 | 0.1279 | 0.011 | -8.007
-12.5 | -1.022 | 0.12 | 0.011 | -8.515
-12 | -1.014 | 0.11085 | 0.01 | -9.148
-11.5 | -1.001 | 0.10411 | 0.01 | -9.617
-11 | -0.983 | 0.09606 | 0.01 | -10.238
-10.5 | -0.961 | 0.08921 | 0.01 | -10.773
-10 | -0.935 | 0.08241 | 0.009 | -11.341
-9.5 | -0.903 | 0.077 | 0.009 | -11.725
-9 | -0.868 | 0.07166 | 0.009 | -12.113
-8.5 | -0.831 | 0.06665 | 0.009 | -12.472
-8 | -0.792 | 0.06226 | 0.009 | -12.724
-7.5 | -0.887 | 0.03074 | 0.016 | -28.844
-7 | -0.84 | 0.02942 | 0.015 | -28.534
-6.5 | -0.789 | 0.02807 | 0.014 | -28.104
-6 | -0.735 | 0.027 | 0.013 | -27.223
-5.5 | -0.65 | 0.02667 | 0.012 | -24.362
-5 | -0.595 | 0.02556 | 0.011 | -23.29
-4.5 | -0.539 | 0.02458 | 0.01 | -21.946
-4 | -0.482 | 0.02399 | 0.009 | -20.105
-3.5 | -0.424 | 0.02323 | 0.008 | -18.263
-3 | -0.366 | 0.02255 | 0.007 | -16.213
-2.5 | -0.306 | 0.022 | 0.006 | -13.921
-2 | -0.247 | 0.02149 | 0.004 | -11.478
-1.5 | -0.186 | 0.02109 | 0.003 | -8.818
-1 | -0.125 | 0.02079 | 0.002 | -5.995
-0.5 | -0.063 | 0.02079 | 0.001 | -3.015
0 | 0 | 0.0206 | 0 | 0
0.5 | 0.063 | 0.02079 | -0.001 | 3.015
1 | 0.125 | 0.02079 | -0.002 | 5.995
1.5 | 0.186 | 0.02109 | -0.003 | 8.818
2 | 0.247 | 0.02149 | -0.004 | 11.478
2.5 | 0.306 | 0.022 | -0.005 | 13.921
3 | 0.366 | 0.02255 | -0.007 | 16.213
3.5 | 0.424 | 0.02323 | -0.008 | 18.263
4 | 0.482 | 0.02399 | -0.009 | 20.105
4.5 | 0.539 | 0.02484 | -0.01 | 21.709
5 | 0.595 | 0.02556 | -0.011 | 23.29
5.5 | 0.65 | 0.02667 | -0.012 | 24.362
6 | 0.735 | 0.02658 | -0.013 | 27.657
6.5 | 0.789 | 0.02807 | -0.014 | 28.104
7 | 0.84 | 0.02942 | -0.015 | 28.534
7.5 | 0.887 | 0.03074 | -0.016 | 28.844
8 | 0.792 | 0.06226 | -0.009 | 12.724
8.5 | 0.831 | 0.06665 | -0.009 | 12.472
9 | 0.868 | 0.07166 | -0.009 | 12.113
9.5 | 0.903 | 0.077 | -0.009 | 11.725
10 | 0.935 | 0.08241 | -0.009 | 11.341
10.5 | 0.961 | 0.08921 | -0.009 | 10.773
11 | 0.983 | 0.09606 | -0.01 | 10.238
11.5 | 1.001 | 0.10411 | -0.01 | 9.617
12 | 1.014 | 0.11085 | -0.01 | 9.148
12.5 | 1.022 | 0.12 | -0.011 | 8.515
13 | 1.024 | 0.1279 | -0.011 | 8.007
13.5 | 1.021 | 0.13991 | -0.011 | 7.297
14 | 1.012 | 0.15683 | -0.012 | 6.452
14.5 | 0.997 | 0.165 | -0.012 | 6.044
15 | 0.977 | 0.18078 | -0.012 | 5.404
15.5 | 0.951 | 0.19819 | -0.013 | 4.799
16 | 0.92 | 0.21274 | -0.013 | 4.325
16.5 | 0.884 | 0.23601 | -0.013 | 3.747
17 | 0.844 | 0.25511 | -0.013 | 3.307
17.5 | 0.799 | 0.28139 | -0.014 | 2.84
18 | 0.75 | 0.30756 | -0.014 | 2.44

## 6. Re 50k Mach 0.25 (2)
BIGFOIL.COM POLAR EXPORT
GA 37A017
GA 37A017 |  |  |  | Cl Max: | 0.9111 | at alpha= | 10 | deg
XFOIL ncrit=9 |  |  |  | L/D Max: | 24.7318 | at alpha= | 7.5 | deg
Re: | 50000 |  |  | Cd Min: | 0.17802 | at alpha= | 15 | deg
Mach: | 0.25 |  |  | Cl=0 at alpha= | 0 | deg
|  |  |  | @ Cl=0.1, Cd= | 0.047495
|  |  |  | @ Cl=0.4, Cd= | 0.056129
|  |  |  | @ Cl=0.6, Cd= | 0.17802
alpha (deg) | Cl | Cd | Cm | Cl/Cd
-15 | -0.3792 | 0.1578 | -0.0137 | -2.403
-14.5 | -0.3673 | 0.15245 | -0.0146 | -2.4093
-14 | -0.3524 | 0.14641 | -0.0155 | -2.4069
-13.5 | -0.3378 | 0.14032 | -0.0164 | -2.4074
-12.5 | -0.5916 | 0.12046 | -0.0227 | -4.9112
-12 | -0.7662 | 0.08475 | -0.0463 | -9.0407
-11.5 | -0.8174 | 0.0735 | -0.0481 | -11.1211
-11 | -0.8673 | 0.065 | -0.0456 | -13.3431
-10.5 | -0.9086 | 0.05874 | -0.039 | -15.4682
-10 | -0.9105 | 0.05264 | -0.0342 | -17.2967
-9.5 | -0.9001 | 0.0474 | -0.0293 | -18.9895
-9 | -0.8689 | 0.04251 | -0.0262 | -20.4399
-8.5 | -0.8103 | 0.03799 | -0.0259 | -21.3293
-8 | -0.7614 | 0.03417 | -0.0238 | -22.2827
-7.5 | -0.7746 | 0.03134 | -0.013 | -24.716
-7 | -0.5793 | 0.04967 | -0.0035 | -11.663
-6.5 | -0.4483 | 0.05598 | -0.0017 | -8.0082
-6 | -0.3884 | 0.05621 | 0.0005 | -6.9098
-5.5 | -0.3371 | 0.05546 | 0.002 | -6.0783
-5 | -0.3232 | 0.05464 | 0.007 | -5.9151
-4.5 | -0.3296 | 0.05393 | 0.0139 | -6.1116
-4 | -0.3074 | 0.05288 | 0.0163 | -5.8132
-3.5 | -0.2972 | 0.05192 | 0.0199 | -5.7242
-3 | -0.2882 | 0.05095 | 0.0234 | -5.6565
-2.5 | -0.2768 | 0.04999 | 0.0263 | -5.5371
-2 | -0.266 | 0.04907 | 0.0292 | -5.4208
-1.5 | -0.1956 | 0.04823 | 0.021 | -4.0556
-1 | -0.1327 | 0.04768 | 0.0142 | -2.7831
-0.5 | -0.0596 | 0.04729 | 0.0059 | -1.2603
0 | 0 | 0.04715 | 0 | 0
0.5 | 0.0596 | 0.04728 | -0.0059 | 1.2606
1 | 0.1329 | 0.04767 | -0.0143 | 2.7879
1.5 | 0.1957 | 0.04822 | -0.021 | 4.0585
2 | 0.2659 | 0.04904 | -0.0292 | 5.4221
2.5 | 0.2768 | 0.04996 | -0.0263 | 5.5404
3 | 0.2883 | 0.05091 | -0.0234 | 5.6629
3.5 | 0.2972 | 0.05188 | -0.0199 | 5.7286
4 | 0.3071 | 0.05284 | -0.0163 | 5.8119
4.5 | 0.3298 | 0.05389 | -0.0139 | 6.1199
5 | 0.3227 | 0.05459 | -0.0069 | 5.9113
5.5 | 0.3369 | 0.05542 | -0.0019 | 6.079
6 | 0.3888 | 0.05617 | -0.0005 | 6.9218
6.5 | 0.4487 | 0.05595 | 0.0017 | 8.0197
7.5 | 0.7746 | 0.03132 | 0.013 | 24.7318
8 | 0.7615 | 0.03417 | 0.0238 | 22.2856
8.5 | 0.8104 | 0.03798 | 0.0258 | 21.3375
9 | 0.8691 | 0.04251 | 0.0262 | 20.4446
9.5 | 0.9002 | 0.0474 | 0.0293 | 18.9916
10 | 0.9111 | 0.05265 | 0.0341 | 17.3048
10.5 | 0.9088 | 0.05876 | 0.0389 | 15.4663
11 | 0.8676 | 0.06504 | 0.0455 | 13.3395
11.5 | 0.8178 | 0.07357 | 0.0479 | 11.1159
12 | 0.7668 | 0.08485 | 0.0461 | 9.0371
12.5 | 0.5928 | 0.12058 | 0.0224 | 4.9162
13.5 | 0.5183 | 0.15774 | -0.0026 | 3.2858
14 | 0.5274 | 0.16432 | -0.0047 | 3.2096
14.5 | 0.5376 | 0.17108 | -0.0072 | 3.1424
15 | 0.5533 | 0.17802 | -0.0095 | 3.1081

## 7. Re 50k Mach 0.50 (1)
BIGFOIL.COM POLAR EXPORT
GA 37A017
GA 37A017 |  |  |  | Cl Max: | 1.136 | at alpha= | 20 | deg
JavaFoil+Calcfoil stall+Eppler ext transition |  |  |  | L/D Max: | 25.6 | at alpha= | 6 | deg
Re: | 50000 |  |  | Cd Min: | 0.02241 | at alpha= | 0 | deg
Mach: | 0.5 |  |  | Cl=0 at alpha= | 0 | deg
|  |  |  | @ Cl=0.1, Cd= | 0.02288
|  |  |  | @ Cl=0.4, Cd= | 0.025084
|  |  |  | @ Cl=0.6, Cd= | 0.028289
alpha (deg) | Cl | Cd | Cm | Cl/Cd
-20 | -1.136 | 0.46216 | 0.027 | -2.458
-19.5 | -1.109 | 0.46009 | 0.026 | -2.41
-19 | -1.081 | 0.44497 | 0.026 | -2.43
-18.5 | -1.054 | 0.44979 | 0.025 | -2.344
-18 | -1.027 | 0.43108 | 0.025 | -2.383
-17.5 | -1 | 0.42247 | 0.024 | -2.366
-17 | -0.972 | 0.42505 | 0.023 | -2.288
-16.5 | -0.94 | 0.37575 | 0.021 | -2.502
-16 | -0.912 | 0.3625 | 0.02 | -2.516
-15.5 | -0.884 | 0.36567 | 0.019 | -2.418
-15 | -0.857 | 0.33709 | 0.019 | -2.541
-14.5 | -0.829 | 0.31517 | 0.018 | -2.63
-14 | -0.801 | 0.32309 | 0.017 | -2.479
-13.5 | -0.773 | 0.32162 | 0.017 | -2.403
-13 | -0.743 | 0.28416 | 0.015 | -2.615
-12.5 | -0.715 | 0.27304 | 0.014 | -2.618
-12 | -0.687 | 0.26872 | 0.013 | -2.555
-11.5 | -0.658 | 0.28207 | 0.013 | -2.334
-11 | -0.63 | 0.23374 | 0.012 | -2.697
-10.5 | -0.601 | 0.21098 | 0.011 | -2.85
-10 | -0.573 | 0.19127 | 0.01 | -2.997
-9.5 | -0.545 | 0.18547 | 0.009 | -2.936
-9 | -0.779 | 0.1006 | 0.008 | -7.741
-8.5 | -0.822 | 0.08266 | 0.008 | -9.943
-8 | -0.819 | 0.07329 | 0.008 | -11.171
-7.5 | -0.796 | 0.06626 | 0.008 | -12.014
-7 | -0.763 | 0.06038 | 0.008 | -12.641
-6.5 | -0.729 | 0.05492 | 0.01 | -13.265
-6 | -0.798 | 0.03167 | 0.015 | -25.208
-5.5 | -0.742 | 0.03014 | 0.014 | -24.611
-5 | -0.653 | 0.0299 | 0.012 | -21.83
-4.5 | -0.593 | 0.02784 | 0.011 | -21.304
-4 | -0.531 | 0.02665 | 0.009 | -19.938
-3.5 | -0.468 | 0.02598 | 0.008 | -18.009
-3 | -0.403 | 0.02514 | 0.007 | -16.032
-2.5 | -0.338 | 0.02435 | 0.006 | -13.874
-2 | -0.272 | 0.02407 | 0.005 | -11.303
-1.5 | -0.205 | 0.02353 | 0.004 | -8.707
-1 | -0.137 | 0.02307 | 0.002 | -5.947
-0.5 | -0.069 | 0.02272 | 0.001 | -3.033
0 | 0 | 0.02241 | 0 | 0
0.5 | 0.069 | 0.02272 | -0.001 | 3.033
1 | 0.137 | 0.02307 | -0.002 | 5.947
1.5 | 0.205 | 0.02353 | -0.004 | 8.707
2 | 0.272 | 0.02407 | -0.005 | 11.303
2.5 | 0.338 | 0.02435 | -0.006 | 13.874
3 | 0.403 | 0.02512 | -0.007 | 16.049
3.5 | 0.468 | 0.02598 | -0.008 | 18.013
4 | 0.531 | 0.02696 | -0.009 | 19.711
4.5 | 0.593 | 0.02812 | -0.011 | 21.093
5 | 0.653 | 0.02957 | -0.012 | 22.084
5.5 | 0.742 | 0.02986 | -0.013 | 24.841
6 | 0.798 | 0.03117 | -0.015 | 25.6
6.5 | 0.729 | 0.05416 | -0.01 | 13.462
7 | 0.763 | 0.06035 | -0.008 | 12.648
7.5 | 0.796 | 0.06577 | -0.008 | 12.104
8 | 0.819 | 0.07378 | -0.008 | 11.096
8.5 | 0.822 | 0.08115 | -0.008 | 10.124
9 | 0.779 | 0.1006 | -0.008 | 7.741
9.5 | 0.545 | 0.18547 | -0.009 | 2.936
10 | 0.573 | 0.19127 | -0.01 | 2.997
10.5 | 0.601 | 0.20556 | -0.01 | 2.925
11 | 0.63 | 0.22989 | -0.012 | 2.742
11.5 | 0.659 | 0.25539 | -0.013 | 2.579
12 | 0.687 | 0.26308 | -0.013 | 2.61
12.5 | 0.715 | 0.27715 | -0.014 | 2.579
13 | 0.743 | 0.28604 | -0.014 | 2.597
13.5 | 0.773 | 0.31916 | -0.017 | 2.422
14 | 0.801 | 0.32411 | -0.017 | 2.471
14.5 | 0.829 | 0.33489 | -0.018 | 2.475
15 | 0.857 | 0.33863 | -0.018 | 2.53
15.5 | 0.884 | 0.36422 | -0.019 | 2.428
16 | 0.912 | 0.361 | -0.02 | 2.526
16.5 | 0.94 | 0.37343 | -0.021 | 2.518
17 | 0.972 | 0.42915 | -0.023 | 2.266
17.5 | 1 | 0.42313 | -0.024 | 2.362
18 | 1.027 | 0.43353 | -0.024 | 2.369
18.5 | 1.055 | 0.4485 | -0.025 | 2.351
19 | 1.082 | 0.43999 | -0.026 | 2.458
19.5 | 1.109 | 0.45503 | -0.026 | 2.437
20 | 1.136 | 0.45954 | -0.027 | 2.473

## 8. Re 50k Mach 0.50 (2)
BIGFOIL.COM POLAR EXPORT
GA 37A017
GA 37A017 |  |  |  | Cl Max: | 0.7667 | at alpha= | 20 | deg
XFOIL ncrit=9 |  |  |  | L/D Max: | 18.4114 | at alpha= | 7 | deg
Re: | 50000 |  |  | Cd Min: | 0.26639 | at alpha= | 20 | deg
Mach: | 0.5 |  |  | Cl=0 at alpha= | 0 | deg
|  |  |  | @ Cl=0.1, Cd= | 0.05448
|  |  |  | @ Cl=0.4, Cd= | 0.061386
|  |  |  | @ Cl=0.6, Cd= | 0.20734
alpha (deg) | Cl | Cd | Cm | Cl/Cd
-20 | -0.7649 | 0.2656 | 0.0496 | -2.8799
-19.5 | -0.7562 | 0.26413 | 0.0426 | -2.863
-19 | -0.7213 | 0.25041 | 0.0401 | -2.8805
-18.5 | -0.7034 | 0.24377 | 0.035 | -2.8855
-18 | -0.684 | 0.23762 | 0.0304 | -2.8785
-17.5 | -0.6567 | 0.22747 | 0.0269 | -2.887
-17 | -0.6486 | 0.22409 | 0.0215 | -2.8944
-16.5 | -0.6218 | 0.21508 | 0.0184 | -2.891
-16 | -0.5924 | 0.20491 | 0.0155 | -2.891
-15.5 | -0.577 | 0.19827 | 0.0115 | -2.9102
-15 | -0.567 | 0.19326 | 0.0077 | -2.9339
-14.5 | -0.5435 | 0.18509 | 0.0049 | -2.9364
-14 | -0.513 | 0.17515 | 0.0024 | -2.9289
-13.5 | -0.4975 | 0.1678 | -0.0007 | -2.9648
-13 | -0.4806 | 0.16006 | -0.0037 | -3.0026
-12.5 | -0.5204 | 0.14178 | -0.0201 | -3.6705
-12 | -0.51 | 0.13176 | -0.0239 | -3.8707
-11.5 | -0.5106 | 0.1211 | -0.0286 | -4.2164
-11 | -0.5225 | 0.10959 | -0.034 | -4.7678
-10.5 | -0.5497 | 0.09594 | -0.0409 | -5.7296
-10 | -0.6003 | 0.08033 | -0.0492 | -7.4729
-9.5 | -0.6631 | 0.06656 | -0.0547 | -9.9624
-9 | -0.719 | 0.05649 | -0.0552 | -12.7279
-8.5 | -0.7255 | 0.05013 | -0.0518 | -14.4724
-8 | -0.7131 | 0.04522 | -0.0471 | -15.7696
-7.5 | -0.7103 | 0.04153 | -0.0399 | -17.1033
-6.5 | -0.5602 | 0.05593 | -0.0108 | -10.0161
-6 | -0.5281 | 0.05982 | 0.0009 | -8.8282
-5.5 | -0.4597 | 0.06259 | 0.0069 | -7.3446
-5 | -0.4204 | 0.06268 | 0.0115 | -6.7071
-4.5 | -0.4123 | 0.06192 | 0.0178 | -6.6586
-4 | -0.3898 | 0.06094 | 0.0217 | -6.3965
-3.5 | -0.3583 | 0.05982 | 0.0236 | -5.9896
-3 | -0.3405 | 0.05862 | 0.0268 | -5.8086
-2.5 | -0.2551 | 0.05708 | 0.0174 | -4.4692
-2 | -0.1905 | 0.05586 | 0.0112 | -3.4103
-1.5 | -0.1306 | 0.0549 | 0.0061 | -2.3789
-1 | -0.082 | 0.05425 | 0.0032 | -1.5115
-0.5 | -0.0467 | 0.05391 | 0.0026 | -0.86626
0 | 0 | 0.05383 | 0 | 0
0.5 | 0.0466 | 0.0539 | -0.0025 | 0.86456
1 | 0.082 | 0.05424 | -0.0032 | 1.5118
1.5 | 0.1307 | 0.05489 | -0.0062 | 2.3811
2 | 0.1907 | 0.05583 | -0.0113 | 3.4157
2.5 | 0.2554 | 0.05706 | -0.0174 | 4.476
3 | 0.3404 | 0.05859 | -0.0268 | 5.8099
3.5 | 0.3585 | 0.05979 | -0.0236 | 5.996
4 | 0.3891 | 0.0609 | -0.0216 | 6.3892
4.5 | 0.4111 | 0.06188 | -0.0177 | 6.6435
5 | 0.4206 | 0.06264 | -0.0115 | 6.7146
5.5 | 0.46 | 0.06254 | -0.0069 | 7.3553
6 | 0.4784 | 0.06172 | 0.0015 | 7.7511
6.5 | 0.5604 | 0.05588 | 0.0108 | 10.0286
7 | 0.7232 | 0.03928 | 0.029 | 18.4114
7.5 | 0.7104 | 0.04152 | 0.0399 | 17.1098
8 | 0.7135 | 0.04521 | 0.0471 | 15.7819
8.5 | 0.7257 | 0.05014 | 0.0518 | 14.4735
9 | 0.7192 | 0.05651 | 0.0551 | 12.727
9.5 | 0.6634 | 0.06661 | 0.0546 | 9.9595
10 | 0.6007 | 0.08041 | 0.0489 | 7.4705
10.5 | 0.5504 | 0.09604 | 0.0407 | 5.7309
11 | 0.5233 | 0.10968 | 0.0338 | 4.7712
11.5 | 0.5117 | 0.12119 | 0.0284 | 4.2223
12 | 0.5111 | 0.13186 | 0.0237 | 3.8761
12.5 | 0.5216 | 0.14189 | 0.0199 | 3.6761
13 | 0.4819 | 0.16018 | 0.0035 | 3.0085
13.5 | 0.499 | 0.16797 | 0.0004 | 2.9708
14 | 0.5143 | 0.17531 | -0.0027 | 2.9337
14.5 | 0.5445 | 0.18521 | -0.0053 | 2.9399
15 | 0.5694 | 0.19375 | -0.008 | 2.9388
15.5 | 0.5788 | 0.1986 | -0.0118 | 2.9144
16 | 0.5939 | 0.20522 | -0.0159 | 2.894
16.5 | 0.6228 | 0.21525 | -0.0189 | 2.8934
17 | 0.6509 | 0.2248 | -0.0218 | 2.8955
17.5 | 0.6585 | 0.22793 | -0.0273 | 2.889
18 | 0.6853 | 0.23797 | -0.0309 | 2.8798
18.5 | 0.7054 | 0.24445 | -0.0353 | 2.8857
19 | 0.723 | 0.25102 | -0.0406 | 2.8802
19.5 | 0.7584 | 0.26514 | -0.0429 | 2.8604
20 | 0.7667 | 0.26639 | -0.0501 | 2.8781

## 9. Re 100k Mach 0.00 (1)
BIGFOIL.COM POLAR EXPORT
GA 37A017
GA 37A017 |  |  |  | Cl Max: | 1.117 | at alpha= | 15.5 | deg
JavaFoil+Calcfoil stall+Eppler ext transition |  |  |  | L/D Max: | 36.469 | at alpha= | 5.5 | deg
Re: | 100000 |  |  | Cd Min: | 0.01452 | at alpha= | 0 | deg
Mach: | 0 |  |  | Cl=0 at alpha= | 0 | deg
|  |  |  | @ Cl=0.1, Cd= | 0.014604
|  |  |  | @ Cl=0.4, Cd= | 0.015688
|  |  |  | @ Cl=0.6, Cd= | 0.017196
alpha (deg) | Cl | Cd | Cm | Cl/Cd
-20 | -1.029 | 0.23903 | 0.016 | -4.305
-19.5 | -1.046 | 0.22376 | 0.015 | -4.675
-19 | -1.062 | 0.2154 | 0.015 | -4.93
-18.5 | -1.076 | 0.20514 | 0.015 | -5.246
-18 | -1.089 | 0.19116 | 0.014 | -5.695
-17.5 | -1.099 | 0.17821 | 0.014 | -6.167
-17 | -1.108 | 0.17069 | 0.014 | -6.489
-16.5 | -1.113 | 0.16097 | 0.013 | -6.916
-16 | -1.117 | 0.15134 | 0.013 | -7.38
-15.5 | -1.117 | 0.14162 | 0.013 | -7.89
-15 | -1.115 | 0.13407 | 0.012 | -8.317
-14.5 | -1.11 | 0.12644 | 0.012 | -8.777
-14 | -1.102 | 0.1211 | 0.012 | -9.097
-13.5 | -1.09 | 0.11283 | 0.011 | -9.665
-13 | -1.076 | 0.10686 | 0.011 | -10.067
-12.5 | -1.058 | 0.09889 | 0.011 | -10.702
-12 | -1.038 | 0.0923 | 0.011 | -11.243
-11.5 | -1.014 | 0.08786 | 0.01 | -11.54
-11 | -0.987 | 0.08141 | 0.01 | -12.129
-10.5 | -0.958 | 0.07632 | 0.01 | -12.55
-10 | -0.927 | 0.07191 | 0.01 | -12.886
-9.5 | -0.892 | 0.06742 | 0.01 | -13.233
-9 | -0.86 | 0.06191 | 0.011 | -13.883
-8.5 | -0.971 | 0.02677 | 0.018 | -36.264
-8 | -0.926 | 0.02553 | 0.017 | -36.273
-7.5 | -0.878 | 0.02427 | 0.016 | -36.175
-7 | -0.828 | 0.02317 | 0.015 | -35.734
-6.5 | -0.776 | 0.02225 | 0.014 | -34.874
-6 | -0.722 | 0.02122 | 0.013 | -34.045
-5.5 | -0.652 | 0.01787 | 0.012 | -36.469
-5 | -0.598 | 0.01717 | 0.011 | -34.823
-4.5 | -0.542 | 0.01672 | 0.01 | -32.434
-4 | -0.485 | 0.0163 | 0.009 | -29.753
-3.5 | -0.427 | 0.01588 | 0.008 | -26.924
-3 | -0.371 | 0.01557 | 0.007 | -23.831
-2.5 | -0.31 | 0.01535 | 0.006 | -20.172
-2 | -0.248 | 0.01521 | 0.004 | -16.312
-1.5 | -0.186 | 0.01509 | 0.003 | -12.334
-1 | -0.124 | 0.01467 | 0.002 | -8.461
-0.5 | -0.062 | 0.01463 | 0.001 | -4.244
0 | 0 | 0.01452 | 0 | 0
0.5 | 0.063 | 0.01458 | -0.001 | 4.297
1 | 0.125 | 0.01462 | -0.002 | 8.568
1.5 | 0.188 | 0.01504 | -0.003 | 12.495
2 | 0.251 | 0.01516 | -0.004 | 16.53
2.5 | 0.313 | 0.01529 | -0.006 | 20.448
3 | 0.375 | 0.01551 | -0.007 | 24.169
3.5 | 0.427 | 0.01588 | -0.008 | 26.924
4 | 0.485 | 0.0163 | -0.009 | 29.753
4.5 | 0.542 | 0.01672 | -0.01 | 32.434
5 | 0.598 | 0.01717 | -0.011 | 34.823
5.5 | 0.652 | 0.01787 | -0.012 | 36.469
6 | 0.722 | 0.02122 | -0.013 | 34.045
6.5 | 0.776 | 0.02225 | -0.014 | 34.874
7 | 0.828 | 0.02317 | -0.015 | 35.734
7.5 | 0.878 | 0.02427 | -0.016 | 36.175
8 | 0.926 | 0.02553 | -0.017 | 36.273
8.5 | 0.971 | 0.02677 | -0.018 | 36.264
9 | 0.86 | 0.06191 | -0.011 | 13.883
9.5 | 0.892 | 0.06742 | -0.01 | 13.233
10 | 0.927 | 0.07191 | -0.01 | 12.886
10.5 | 0.958 | 0.07632 | -0.01 | 12.55
11 | 0.987 | 0.08141 | -0.01 | 12.129
11.5 | 1.014 | 0.08786 | -0.01 | 11.54
12 | 1.038 | 0.0923 | -0.011 | 11.243
12.5 | 1.058 | 0.09889 | -0.011 | 10.702
13 | 1.076 | 0.10686 | -0.011 | 10.067
13.5 | 1.09 | 0.11283 | -0.011 | 9.665
14 | 1.102 | 0.1211 | -0.012 | 9.097
14.5 | 1.11 | 0.12644 | -0.012 | 8.777
15 | 1.115 | 0.13407 | -0.012 | 8.317
15.5 | 1.117 | 0.14162 | -0.013 | 7.89
16 | 1.117 | 0.15134 | -0.013 | 7.38
16.5 | 1.113 | 0.16097 | -0.013 | 6.916
17 | 1.108 | 0.17069 | -0.014 | 6.489
17.5 | 1.099 | 0.17821 | -0.014 | 6.167
18 | 1.089 | 0.19116 | -0.014 | 5.695
18.5 | 1.076 | 0.20514 | -0.014 | 5.246
19 | 1.062 | 0.2154 | -0.015 | 4.93
19.5 | 1.046 | 0.22376 | -0.015 | 4.675
20 | 1.029 | 0.23903 | -0.015 | 4.305

## 10. Re 100k Mach 0.00 (2)
BIGFOIL.COM POLAR EXPORT
GA 37A017
GA 37A017 |  |  |  | Cl Max: | 1.0126 | at alpha= | 11.5 | deg
XFOIL ncrit=9 |  |  |  | L/D Max: | 43.0508 | at alpha= | 6.5 | deg
Re: | 100000 |  |  | Cd Min: | 0.18549 | at alpha= | 16.5 | deg
Mach: | 0 |  |  | Cl=0 at alpha= | 0 | deg
|  |  |  | @ Cl=0.1, Cd= | 0.027833
|  |  |  | @ Cl=0.4, Cd= | 0.029323
|  |  |  | @ Cl=0.6, Cd= | 0.026179
alpha (deg) | Cl | Cd | Cm | Cl/Cd
-16.5 | -0.6139 | 0.1852 | 0.0114 | -3.3148
-16 | -0.6333 | 0.17796 | 0.0031 | -3.5587
-15.5 | -0.5927 | 0.1714 | 0.0048 | -3.458
-15 | -0.6007 | 0.16308 | -0.0008 | -3.6835
-14.5 | -0.7027 | 0.11973 | -0.0271 | -5.869
-14 | -0.8673 | 0.08596 | -0.046 | -10.0896
-13.5 | -0.9103 | 0.07521 | -0.0478 | -12.1034
-13 | -0.953 | 0.06636 | -0.0467 | -14.3611
-12.5 | -0.9872 | 0.05917 | -0.043 | -16.6841
-12 | -1.0083 | 0.05319 | -0.0373 | -18.9566
-11.5 | -1.0122 | 0.04798 | -0.0317 | -21.0963
-11 | -1.0085 | 0.04403 | -0.0258 | -22.9048
-10.5 | -0.9604 | 0.03912 | -0.0262 | -24.5501
-10 | -0.923 | 0.03586 | -0.0239 | -25.739
-9.5 | -0.862 | 0.03235 | -0.0255 | -26.6461
-9 | -0.8077 | 0.02946 | -0.0257 | -27.4168
-8.5 | -0.7814 | 0.02718 | -0.0219 | -28.7491
-8 | -0.7913 | 0.02574 | -0.0118 | -30.742
-7.5 | -0.8236 | 0.02459 | 0.0017 | -33.4933
-7 | -0.8528 | 0.02276 | 0.014 | -37.4692
-6.5 | -0.8635 | 0.02007 | 0.0231 | -43.0244
-6 | -0.789 | 0.02163 | 0.0202 | -36.4771
-5.5 | -0.7096 | 0.02351 | 0.0172 | -30.1829
-5 | -0.6277 | 0.02544 | 0.0144 | -24.6737
-4.5 | -0.5362 | 0.02789 | 0.011 | -19.2255
-4 | -0.4364 | 0.02937 | 0.0052 | -14.8587
-3.5 | -0.366 | 0.02928 | 0.0021 | -12.5
-3 | -0.2684 | 0.02982 | -0.0042 | -9.0007
-2.5 | -0.2036 | 0.02905 | -0.0069 | -7.0086
-2 | -0.1691 | 0.02815 | -0.005 | -6.0071
-1.5 | -0.1182 | 0.02802 | -0.0048 | -4.2184
-0.5 | -0.051 | 0.02733 | 0 | -1.8661
0 | 0 | 0.02724 | 0 | 0
0.5 | 0.051 | 0.02733 | 0 | 1.8661
1.5 | 0.1182 | 0.02802 | 0.0048 | 4.2184
2 | 0.1692 | 0.02815 | 0.005 | 6.0107
2.5 | 0.2037 | 0.02905 | 0.0069 | 7.012
3 | 0.2685 | 0.02981 | 0.0042 | 9.007
3.5 | 0.366 | 0.02928 | -0.0022 | 12.5
4 | 0.4364 | 0.02937 | -0.0052 | 14.8587
4.5 | 0.5358 | 0.02789 | -0.0109 | 19.2112
5 | 0.6277 | 0.02544 | -0.0144 | 24.6737
5.5 | 0.7096 | 0.02351 | -0.0172 | 30.1829
6 | 0.789 | 0.02162 | -0.0202 | 36.494
6.5 | 0.8636 | 0.02006 | -0.0231 | 43.0508
7 | 0.8527 | 0.02274 | -0.014 | 37.4978
7.5 | 0.8235 | 0.02458 | -0.0017 | 33.5028
8 | 0.7913 | 0.02573 | 0.0118 | 30.754
8.5 | 0.7817 | 0.02718 | 0.0218 | 28.7601
9 | 0.8086 | 0.02948 | 0.0256 | 27.4288
9.5 | 0.8625 | 0.03235 | 0.0254 | 26.6615
10 | 0.9233 | 0.03587 | 0.0239 | 25.7402
10.5 | 0.9609 | 0.03913 | 0.0261 | 24.5566
11 | 1.0088 | 0.04405 | 0.0258 | 22.9012
11.5 | 1.0126 | 0.048 | 0.0316 | 21.0958
12 | 1.0089 | 0.05323 | 0.0372 | 18.9536
12.5 | 0.9879 | 0.05922 | 0.0428 | 16.6819
13 | 0.9537 | 0.06643 | 0.0465 | 14.3565
13.5 | 0.9112 | 0.07531 | 0.0475 | 12.0993
14 | 0.8681 | 0.08609 | 0.0458 | 10.0836
14.5 | 0.5803 | 0.15664 | 0.0014 | 3.7047
15 | 0.603 | 0.16324 | 0.0005 | 3.6939
15.5 | 0.5943 | 0.17161 | -0.0052 | 3.4631
16 | 0.6367 | 0.17825 | -0.0032 | 3.5719
16.5 | 0.6157 | 0.18549 | -0.0118 | 3.3193

## 11. Re 100k Mach 0.10 (1)
BIGFOIL.COM POLAR EXPORT
GA 37A017
GA 37A017 |  |  |  | Cl Max: | 1.101 | at alpha= | 15 | deg
JavaFoil+Calcfoil stall+Eppler ext transition |  |  |  | L/D Max: | 36.306 | at alpha= | 5.5 | deg
Re: | 100000 |  |  | Cd Min: | 0.01458 | at alpha= | 0.5 | deg
Mach: | 0.1 |  |  | Cl=0 at alpha= | 0 | deg
|  |  |  | @ Cl=0.1, Cd= | 0.014609
|  |  |  | @ Cl=0.4, Cd= | 0.015723
|  |  |  | @ Cl=0.6, Cd= | 0.01729
alpha (deg) | Cl | Cd | Cm | Cl/Cd
-20 | -0.98 | 0.25271 | 0.016 | -3.878
-19.5 | -1.001 | 0.23971 | 0.015 | -4.176
-19 | -1.021 | 0.22579 | 0.015 | -4.52
-18.5 | -1.039 | 0.20729 | 0.015 | -5.01
-18 | -1.055 | 0.19793 | 0.014 | -5.329
-17.5 | -1.069 | 0.18307 | 0.014 | -5.838
-17 | -1.081 | 0.17493 | 0.014 | -6.178
-16.5 | -1.09 | 0.16347 | 0.014 | -6.669
-16 | -1.097 | 0.15363 | 0.013 | -7.139
-15.5 | -1.1 | 0.14671 | 0.013 | -7.501
-15 | -1.101 | 0.13909 | 0.012 | -7.917
-14.5 | -1.098 | 0.12995 | 0.012 | -8.452
-14 | -1.093 | 0.1218 | 0.012 | -8.971
-13.5 | -1.084 | 0.11338 | 0.011 | -9.557
-13 | -1.071 | 0.10726 | 0.011 | -9.983
-12.5 | -1.055 | 0.10105 | 0.011 | -10.441
-12 | -1.036 | 0.09413 | 0.011 | -11.006
-11.5 | -1.013 | 0.08822 | 0.01 | -11.486
-11 | -0.988 | 0.08185 | 0.01 | -12.067
-10.5 | -0.959 | 0.07735 | 0.01 | -12.4
-10 | -0.929 | 0.07213 | 0.01 | -12.878
-9.5 | -0.895 | 0.06739 | 0.01 | -13.277
-9 | -0.867 | 0.06089 | 0.012 | -14.237
-8.5 | -0.974 | 0.0271 | 0.018 | -35.917
-8 | -0.928 | 0.02578 | 0.017 | -36.021
-7.5 | -0.881 | 0.02446 | 0.016 | -36.029
-7 | -0.831 | 0.02339 | 0.015 | -35.526
-6.5 | -0.779 | 0.02238 | 0.014 | -34.804
-6 | -0.725 | 0.02139 | 0.013 | -33.918
-5.5 | -0.654 | 0.01802 | 0.012 | -36.306
-5 | -0.6 | 0.01729 | 0.011 | -34.691
-4.5 | -0.544 | 0.01689 | 0.01 | -32.232
-4 | -0.487 | 0.01636 | 0.009 | -29.787
-3.5 | -0.429 | 0.01594 | 0.008 | -26.915
-3 | -0.373 | 0.01561 | 0.007 | -23.889
-2.5 | -0.311 | 0.01544 | 0.006 | -20.151
-2 | -0.249 | 0.01525 | 0.005 | -16.358
-1.5 | -0.187 | 0.01513 | 0.003 | -12.364
-1 | -0.125 | 0.01468 | 0.002 | -8.497
-0.5 | -0.062 | 0.01463 | 0.001 | -4.264
0 | 0 | 0.01462 | 0 | 0
0.5 | 0.063 | 0.01458 | -0.001 | 4.317
1 | 0.126 | 0.01463 | -0.002 | 8.605
1.5 | 0.189 | 0.01508 | -0.003 | 12.527
2 | 0.252 | 0.01519 | -0.005 | 16.579
2.5 | 0.314 | 0.01538 | -0.006 | 20.429
3 | 0.377 | 0.01555 | -0.007 | 24.228
3.5 | 0.429 | 0.01594 | -0.008 | 26.915
4 | 0.487 | 0.01636 | -0.009 | 29.787
4.5 | 0.544 | 0.01689 | -0.01 | 32.232
5 | 0.6 | 0.01729 | -0.011 | 34.691
5.5 | 0.654 | 0.01802 | -0.012 | 36.306
6 | 0.725 | 0.02139 | -0.013 | 33.918
6.5 | 0.779 | 0.02238 | -0.014 | 34.804
7 | 0.831 | 0.02339 | -0.015 | 35.526
7.5 | 0.881 | 0.02446 | -0.016 | 36.029
8 | 0.928 | 0.02578 | -0.017 | 36.021
8.5 | 0.974 | 0.0271 | -0.018 | 35.917
9 | 0.867 | 0.06089 | -0.012 | 14.237
9.5 | 0.895 | 0.06739 | -0.01 | 13.277
10 | 0.929 | 0.07213 | -0.01 | 12.878
10.5 | 0.959 | 0.07735 | -0.01 | 12.4
11 | 0.988 | 0.08185 | -0.01 | 12.067
11.5 | 1.013 | 0.08822 | -0.01 | 11.486
12 | 1.036 | 0.09413 | -0.011 | 11.006
12.5 | 1.055 | 0.10105 | -0.011 | 10.441
13 | 1.071 | 0.10726 | -0.011 | 9.983
13.5 | 1.084 | 0.11338 | -0.011 | 9.557
14 | 1.093 | 0.1218 | -0.011 | 8.971
14.5 | 1.098 | 0.12995 | -0.012 | 8.452
15 | 1.101 | 0.13909 | -0.012 | 7.917
15.5 | 1.1 | 0.14671 | -0.013 | 7.501
16 | 1.097 | 0.15363 | -0.013 | 7.139
16.5 | 1.09 | 0.16347 | -0.013 | 6.669
17 | 1.081 | 0.17493 | -0.014 | 6.178
17.5 | 1.069 | 0.18307 | -0.014 | 5.838
18 | 1.055 | 0.19793 | -0.014 | 5.329
18.5 | 1.039 | 0.20729 | -0.014 | 5.01
19 | 1.021 | 0.22579 | -0.015 | 4.52
19.5 | 1.001 | 0.23971 | -0.015 | 4.176
20 | 0.98 | 0.25271 | -0.015 | 3.878

## 12. Re 100k Mach 0.10 (2)
BIGFOIL.COM POLAR EXPORT
GA 37A017
GA 37A017 |  |  |  | Cl Max: | 1.0052 | at alpha= | 11 | deg
XFOIL ncrit=9 |  |  |  | L/D Max: | 42.7687 | at alpha= | 6.5 | deg
Re: | 100000 |  |  | Cd Min: | 0.17904 | at alpha= | 16 | deg
Mach: | 0.1 |  |  | Cl=0 at alpha= | 0 | deg
|  |  |  | @ Cl=0.1, Cd= | 0.028087
|  |  |  | @ Cl=0.4, Cd= | 0.029567
|  |  |  | @ Cl=0.6, Cd= | 0.026316
alpha (deg) | Cl | Cd | Cm | Cl/Cd
-16 | -0.6304 | 0.17874 | 0.0036 | -3.5269
-15.5 | -0.5917 | 0.17207 | 0.0049 | -3.4387
-15 | -0.5984 | 0.16386 | -0.0006 | -3.6519
-14.5 | -0.5772 | 0.15718 | -0.0017 | -3.6722
-14 | -0.8518 | 0.08842 | -0.0459 | -9.6336
-13.5 | -0.8912 | 0.07732 | -0.0482 | -11.5261
-13 | -0.9342 | 0.06801 | -0.048 | -13.7362
-12.5 | -0.9703 | 0.06043 | -0.045 | -16.0566
-12 | -0.9948 | 0.0542 | -0.0399 | -18.3542
-11.5 | -1.0046 | 0.04895 | -0.0339 | -20.523
-11 | -1.0048 | 0.04483 | -0.0278 | -22.4136
-10.5 | -0.9608 | 0.03985 | -0.0275 | -24.1104
-10 | -0.9229 | 0.03636 | -0.0254 | -25.3823
-9.5 | -0.8631 | 0.03278 | -0.0266 | -26.3301
-9 | -0.8119 | 0.02999 | -0.0263 | -27.0724
-8.5 | -0.7783 | 0.0275 | -0.0234 | -28.3018
-8 | -0.7859 | 0.02597 | -0.0138 | -30.2618
-7.5 | -0.8188 | 0.02496 | -0.0001 | -32.8045
-7 | -0.8489 | 0.02329 | 0.0125 | -36.4491
-6.5 | -0.8634 | 0.0202 | 0.0217 | -42.7426
-6 | -0.7918 | 0.02158 | 0.0194 | -36.6914
-5.5 | -0.7126 | 0.02346 | 0.0165 | -30.3751
-5 | -0.6307 | 0.02539 | 0.0138 | -24.8405
-4.5 | -0.5103 | 0.02903 | 0.0075 | -17.5784
-4 | -0.4356 | 0.02944 | 0.0044 | -14.7962
-3 | -0.2669 | 0.03005 | -0.0047 | -8.8819
-2.5 | -0.2146 | 0.02926 | -0.0054 | -7.3342
-2 | -0.1776 | 0.02834 | -0.0039 | -6.2668
-1.5 | -0.1116 | 0.02826 | -0.0058 | -3.949
-1 | -0.0779 | 0.02776 | -0.0034 | -2.8062
0 | 0 | 0.02753 | 0 | 0
1 | 0.078 | 0.02776 | 0.0034 | 2.8098
1.5 | 0.1116 | 0.02826 | 0.0058 | 3.949
2 | 0.1775 | 0.02833 | 0.0039 | 6.2654
2.5 | 0.2146 | 0.02925 | 0.0054 | 7.3368
3 | 0.267 | 0.03004 | 0.0047 | 8.8881
4 | 0.4357 | 0.02944 | -0.0044 | 14.7996
4.5 | 0.5106 | 0.02902 | -0.0075 | 17.5948
5 | 0.6306 | 0.02539 | -0.0138 | 24.8365
5.5 | 0.7125 | 0.02345 | -0.0165 | 30.3838
6 | 0.7918 | 0.02157 | -0.0194 | 36.7084
6.5 | 0.8635 | 0.02019 | -0.0218 | 42.7687
7 | 0.8488 | 0.02327 | -0.0124 | 36.4761
7.5 | 0.8187 | 0.02495 | 0.0001 | 32.8136
8 | 0.7859 | 0.02596 | 0.0138 | 30.2735
8.5 | 0.7786 | 0.0275 | 0.0234 | 28.3127
9 | 0.8122 | 0.02999 | 0.0263 | 27.0824
9.5 | 0.8636 | 0.03279 | 0.0266 | 26.3373
10 | 0.9232 | 0.03636 | 0.0253 | 25.3905
10.5 | 0.9613 | 0.03986 | 0.0274 | 24.1169
11 | 1.0052 | 0.04485 | 0.0277 | 22.4125
11.5 | 1.0051 | 0.04897 | 0.0338 | 20.5248
12 | 0.9954 | 0.05424 | 0.0398 | 18.3518
12.5 | 0.971 | 0.06048 | 0.0449 | 16.0549
13 | 0.9349 | 0.06809 | 0.0478 | 13.7304
13.5 | 0.892 | 0.07743 | 0.0479 | 11.5201
14 | 0.8527 | 0.08855 | 0.0456 | 9.6296
15 | 0.3981 | 0.14611 | 0.0182 | 2.7247
15.5 | 0.4075 | 0.15049 | 0.0171 | 2.7078
16 | 0.6337 | 0.17904 | -0.0037 | 3.5394

## 13. Re 100k Mach 0.25 (1)
BIGFOIL.COM POLAR EXPORT
GA 37A017
GA 37A017 |  |  |  | Cl Max: | 1.024 | at alpha= | 13 | deg
JavaFoil+Calcfoil stall+Eppler ext transition |  |  |  | L/D Max: | 35.689 | at alpha= | 5.5 | deg
Re: | 100000 |  |  | Cd Min: | 0.01475 | at alpha= | 0 | deg
Mach: | 0.25 |  |  | Cl=0 at alpha= | 0 | deg
|  |  |  | @ Cl=0.1, Cd= | 0.014837
|  |  |  | @ Cl=0.4, Cd= | 0.016123
|  |  |  | @ Cl=0.6, Cd= | 0.017783
alpha (deg) | Cl | Cd | Cm | Cl/Cd
-18 | -0.75 | 0.25963 | 0.014 | -2.89
-17.5 | -0.799 | 0.23588 | 0.014 | -3.388
-17 | -0.844 | 0.21057 | 0.014 | -4.007
-16.5 | -0.884 | 0.19699 | 0.013 | -4.489
-16 | -0.92 | 0.17994 | 0.013 | -5.114
-15.5 | -0.951 | 0.16606 | 0.013 | -5.728
-15 | -0.977 | 0.15325 | 0.012 | -6.375
-14.5 | -0.997 | 0.14249 | 0.012 | -6.999
-14 | -1.012 | 0.13114 | 0.012 | -7.716
-13.5 | -1.021 | 0.12289 | 0.011 | -8.308
-13 | -1.024 | 0.1156 | 0.011 | -8.861
-12.5 | -1.022 | 0.10846 | 0.011 | -9.423
-12 | -1.014 | 0.0984 | 0.01 | -10.305
-11.5 | -1.001 | 0.09311 | 0.01 | -10.756
-11 | -0.984 | 0.08581 | 0.01 | -11.465
-10.5 | -0.961 | 0.0797 | 0.01 | -12.062
-10 | -0.935 | 0.07481 | 0.01 | -12.5
-9.5 | -0.904 | 0.06962 | 0.01 | -12.99
-9 | -0.87 | 0.06503 | 0.01 | -13.381
-8.5 | -0.984 | 0.02869 | 0.019 | -34.295
-8 | -0.943 | 0.02706 | 0.018 | -34.854
-7.5 | -0.897 | 0.0257 | 0.017 | -34.89
-7 | -0.847 | 0.0244 | 0.016 | -34.717
-6.5 | -0.795 | 0.02323 | 0.015 | -34.234
-6 | -0.741 | 0.02215 | 0.014 | -33.466
-5.5 | -0.668 | 0.01872 | 0.012 | -35.689
-5 | -0.613 | 0.01789 | 0.011 | -34.259
-4.5 | -0.556 | 0.01722 | 0.01 | -32.295
-4 | -0.498 | 0.01681 | 0.009 | -29.636
-3.5 | -0.439 | 0.01639 | 0.008 | -26.77
-3 | -0.379 | 0.01598 | 0.007 | -23.695
-2.5 | -0.32 | 0.01568 | 0.006 | -20.386
-2 | -0.256 | 0.01552 | 0.005 | -16.506
-1.5 | -0.192 | 0.01539 | 0.003 | -12.49
-1 | -0.128 | 0.01492 | 0.002 | -8.594
-0.5 | -0.064 | 0.01486 | 0.001 | -4.314
0 | 0 | 0.01475 | 0 | 0
0.5 | 0.065 | 0.01481 | -0.001 | 4.369
1 | 0.129 | 0.01486 | -0.002 | 8.705
1.5 | 0.194 | 0.01533 | -0.003 | 12.658
2 | 0.259 | 0.01546 | -0.005 | 16.732
2.5 | 0.323 | 0.01561 | -0.006 | 20.672
3 | 0.379 | 0.01598 | -0.007 | 23.695
3.5 | 0.439 | 0.01639 | -0.008 | 26.77
4 | 0.498 | 0.01681 | -0.009 | 29.636
4.5 | 0.556 | 0.01742 | -0.01 | 31.917
5 | 0.613 | 0.01789 | -0.011 | 34.259
5.5 | 0.668 | 0.01872 | -0.012 | 35.689
6 | 0.741 | 0.02182 | -0.013 | 33.965
6.5 | 0.795 | 0.02323 | -0.014 | 34.234
7 | 0.847 | 0.0244 | -0.015 | 34.717
7.5 | 0.897 | 0.0257 | -0.016 | 34.89
8 | 0.943 | 0.02706 | -0.017 | 34.854
8.5 | 0.984 | 0.02869 | -0.018 | 34.295
9 | 0.87 | 0.06503 | -0.01 | 13.381
9.5 | 0.904 | 0.06962 | -0.01 | 12.99
10 | 0.935 | 0.07481 | -0.01 | 12.5
10.5 | 0.961 | 0.0797 | -0.01 | 12.062
11 | 0.984 | 0.08581 | -0.01 | 11.465
11.5 | 1.001 | 0.09311 | -0.01 | 10.756
12 | 1.014 | 0.0984 | -0.01 | 10.305
12.5 | 1.022 | 0.10846 | -0.011 | 9.423
13 | 1.024 | 0.1156 | -0.011 | 8.861
13.5 | 1.021 | 0.12289 | -0.011 | 8.308
14 | 1.012 | 0.13114 | -0.012 | 7.716
14.5 | 0.997 | 0.14249 | -0.012 | 6.999
15 | 0.977 | 0.15325 | -0.012 | 6.375
15.5 | 0.951 | 0.16606 | -0.013 | 5.728
16 | 0.92 | 0.17994 | -0.013 | 5.114
16.5 | 0.884 | 0.19699 | -0.013 | 4.489
17 | 0.844 | 0.21493 | -0.013 | 3.926
17.5 | 0.799 | 0.23402 | -0.014 | 3.415
18 | 0.75 | 0.25664 | -0.014 | 2.924

## 14. Re 100k Mach 0.25 (2)
BIGFOIL.COM POLAR EXPORT
GA 37A017
GA 37A017 |  |  |  | Cl Max: | 0.9747 | at alpha= | 11 | deg
XFOIL ncrit=9 |  |  |  | L/D Max: | 36.3761 | at alpha= | 6 | deg
Re: | 100000 |  |  | Cd Min: | 0.18282 | at alpha= | 16 | deg
Mach: | 0.25 |  |  | Cl=0 at alpha= | 0 | deg
|  |  |  | @ Cl=0.1, Cd= | 0.028776
|  |  |  | @ Cl=0.4, Cd= | 0.031518
|  |  |  | @ Cl=0.6, Cd= | 0.027288
alpha (deg) | Cl | Cd | Cm | Cl/Cd
-16 | -0.6153 | 0.18249 | 0.0061 | -3.3717
-15.5 | -0.5894 | 0.17568 | 0.0049 | -3.355
-15 | -0.5873 | 0.16774 | 0.0004 | -3.5013
-14.5 | -0.5708 | 0.1608 | -0.0018 | -3.5498
-14 | -0.6186 | 0.13482 | -0.018 | -4.5883
-13.5 | -0.8054 | 0.08901 | -0.0475 | -9.0484
-13 | -0.8427 | 0.07769 | -0.0506 | -10.847
-12.5 | -0.8846 | 0.06803 | -0.0517 | -13.0031
-12 | -0.9211 | 0.06017 | -0.05 | -15.3083
-11.5 | -0.951 | 0.05395 | -0.0456 | -17.6274
-11 | -0.9739 | 0.04915 | -0.0386 | -19.8149
-10.5 | -0.9417 | 0.04368 | -0.0372 | -21.5591
-10 | -0.9179 | 0.03943 | -0.0335 | -23.2792
-9.5 | -0.8699 | 0.03536 | -0.0328 | -24.6012
-9 | -0.8125 | 0.03199 | -0.0327 | -25.3986
-8.5 | -0.7707 | 0.02944 | -0.0303 | -26.1787
-8 | -0.7568 | 0.02733 | -0.0241 | -27.6912
-7.5 | -0.7933 | 0.02651 | -0.0099 | -29.9246
-7 | -0.8313 | 0.02556 | 0.0042 | -32.5235
-6.5 | -0.8445 | 0.02239 | 0.0125 | -37.7177
-6 | -0.7969 | 0.02192 | 0.0139 | -36.3549
-5.5 | -0.7142 | 0.02402 | 0.0115 | -29.7336
-4.5 | -0.5174 | 0.02981 | 0.0054 | -17.3566
-4 | -0.3928 | 0.03162 | -0.0032 | -12.4225
-3.5 | -0.3194 | 0.03142 | -0.0062 | -10.1655
-3 | -0.2655 | 0.03075 | -0.0068 | -8.6341
-2 | -0.1485 | 0.03004 | -0.0084 | -4.9434
-1.5 | -0.1182 | 0.02926 | -0.0055 | -4.0396
-1 | -0.0912 | 0.02855 | -0.0021 | -3.1944
-0.5 | -0.0245 | 0.02859 | -0.0039 | -0.85694
0 | 0 | 0.02849 | 0 | 0
0.5 | 0.0246 | 0.02859 | 0.0039 | 0.86044
1 | 0.0911 | 0.02854 | 0.0021 | 3.192
1.5 | 0.1182 | 0.02926 | 0.0055 | 4.0396
2 | 0.1485 | 0.03004 | 0.0084 | 4.9434
2.5 | 0.2017 | 0.03048 | 0.0082 | 6.6175
3 | 0.2656 | 0.03074 | 0.0067 | 8.6402
3.5 | 0.3195 | 0.03141 | 0.0061 | 10.1719
4 | 0.393 | 0.03162 | 0.0031 | 12.4288
4.5 | 0.5174 | 0.02981 | -0.0054 | 17.3566
5 | 0.6209 | 0.02665 | -0.0088 | 23.2983
5.5 | 0.7143 | 0.02401 | -0.0116 | 29.7501
6 | 0.797 | 0.02191 | -0.0139 | 36.3761
7 | 0.8312 | 0.02554 | -0.0042 | 32.545
7.5 | 0.7932 | 0.0265 | 0.0099 | 29.9321
8 | 0.7569 | 0.02732 | 0.0241 | 27.705
8.5 | 0.771 | 0.02944 | 0.0303 | 26.1889
9 | 0.813 | 0.03199 | 0.0327 | 25.4142
9.5 | 0.8705 | 0.03537 | 0.0327 | 24.6113
10 | 0.9184 | 0.03944 | 0.0334 | 23.286
10.5 | 0.9423 | 0.0437 | 0.0371 | 21.5629
11 | 0.9747 | 0.04921 | 0.0385 | 19.8069
11.5 | 0.9516 | 0.05399 | 0.0455 | 17.6255
12 | 0.9218 | 0.06022 | 0.0498 | 15.3072
12.5 | 0.8853 | 0.0681 | 0.0515 | 13
13 | 0.8434 | 0.0778 | 0.0504 | 10.8406
13.5 | 0.8064 | 0.08914 | 0.0472 | 9.0464
14 | 0.6203 | 0.13493 | 0.0178 | 4.5972
14.5 | 0.5717 | 0.16096 | 0.0013 | 3.5518
15 | 0.5893 | 0.16793 | -0.0007 | 3.5092
15.5 | 0.5905 | 0.17589 | -0.0054 | 3.3572
16 | 0.6183 | 0.18282 | -0.0063 | 3.382

## 15. Re 100k Mach 0.50 (1)
BIGFOIL.COM POLAR EXPORT
GA 37A017
GA 37A017 |  |  |  | Cl Max: | 1.137 | at alpha= | 20 | deg
JavaFoil+Calcfoil stall+Eppler ext transition |  |  |  | L/D Max: | 31.753 | at alpha= | 5 | deg
Re: | 100000 |  |  | Cd Min: | 0.01561 | at alpha= | 0 | deg
Mach: | 0.5 |  |  | Cl=0 at alpha= | 0 | deg
|  |  |  | @ Cl=0.1, Cd= | 0.015697
|  |  |  | @ Cl=0.4, Cd= | 0.017747
|  |  |  | @ Cl=0.6, Cd= | 0.019983
alpha (deg) | Cl | Cd | Cm | Cl/Cd
-20 | -1.136 | 0.36099 | 0.027 | -3.148
-19.5 | -1.109 | 0.36856 | 0.027 | -3.009
-19 | -1.082 | 0.3531 | 0.026 | -3.063
-18.5 | -1.054 | 0.35577 | 0.025 | -2.964
-18 | -1.027 | 0.34732 | 0.025 | -2.958
-17.5 | -1 | 0.33978 | 0.024 | -2.942
-17 | -0.972 | 0.31866 | 0.023 | -3.052
-16.5 | -0.941 | 0.29118 | 0.021 | -3.23
-16 | -0.912 | 0.28838 | 0.02 | -3.163
-15.5 | -0.884 | 0.28409 | 0.019 | -3.113
-15 | -0.857 | 0.26006 | 0.019 | -3.295
-14.5 | -0.829 | 0.25071 | 0.018 | -3.306
-14 | -0.801 | 0.2481 | 0.017 | -3.229
-13.5 | -0.773 | 0.25361 | 0.017 | -3.048
-13 | -0.743 | 0.22347 | 0.015 | -3.326
-12.5 | -0.715 | 0.21232 | 0.014 | -3.367
-12 | -0.687 | 0.21324 | 0.013 | -3.22
-11.5 | -0.658 | 0.2094 | 0.013 | -3.145
-11 | -0.63 | 0.17724 | 0.012 | -3.557
-10.5 | -0.601 | 0.16683 | 0.011 | -3.605
-10 | -0.573 | 0.14594 | 0.01 | -3.928
-9.5 | -0.545 | 0.14527 | 0.009 | -3.748
-9 | -0.779 | 0.08682 | 0.009 | -8.971
-8.5 | -0.822 | 0.07167 | 0.009 | -11.469
-8 | -0.819 | 0.06428 | 0.009 | -12.74
-7.5 | -0.798 | 0.05898 | 0.009 | -13.525
-7 | -0.901 | 0.02996 | 0.017 | -30.082
-6.5 | -0.856 | 0.02811 | 0.016 | -30.452
-6 | -0.804 | 0.02633 | 0.015 | -30.551
-5.5 | -0.748 | 0.02474 | 0.014 | -30.223
-5 | -0.669 | 0.02137 | 0.012 | -31.315
-4.5 | -0.608 | 0.01987 | 0.011 | -30.6
-4 | -0.545 | 0.01905 | 0.01 | -28.61
-3.5 | -0.48 | 0.01851 | 0.009 | -25.952
-3 | -0.415 | 0.01788 | 0.007 | -23.186
-2.5 | -0.348 | 0.01732 | 0.006 | -20.096
-2 | -0.281 | 0.0169 | 0.005 | -16.62
-1.5 | -0.212 | 0.01657 | 0.004 | -12.775
-1 | -0.143 | 0.01585 | 0.003 | -9.037
-0.5 | -0.072 | 0.0157 | 0.001 | -4.563
0 | 0 | 0.01561 | 0 | 0
0.5 | 0.072 | 0.01564 | -0.001 | 4.625
1 | 0.145 | 0.01579 | -0.003 | 9.161
1.5 | 0.212 | 0.01657 | -0.004 | 12.775
2 | 0.281 | 0.0169 | -0.005 | 16.62
2.5 | 0.348 | 0.01732 | -0.006 | 20.096
3 | 0.415 | 0.01787 | -0.007 | 23.206
3.5 | 0.48 | 0.01851 | -0.009 | 25.965
4 | 0.545 | 0.01925 | -0.01 | 28.32
4.5 | 0.608 | 0.02009 | -0.011 | 30.27
5 | 0.669 | 0.02107 | -0.012 | 31.753
5.5 | 0.748 | 0.02454 | -0.014 | 30.476
6 | 0.804 | 0.02601 | -0.015 | 30.918
6.5 | 0.856 | 0.0276 | -0.016 | 31.021
7 | 0.901 | 0.02995 | -0.017 | 30.076
7.5 | 0.798 | 0.05896 | -0.009 | 13.537
8 | 0.819 | 0.06453 | -0.008 | 12.689
8.5 | 0.822 | 0.07192 | -0.008 | 11.425
9 | 0.779 | 0.08682 | -0.008 | 8.971
9.5 | 0.545 | 0.14527 | -0.009 | 3.748
10 | 0.573 | 0.14594 | -0.01 | 3.928
10.5 | 0.601 | 0.16266 | -0.01 | 3.697
11 | 0.63 | 0.17461 | -0.012 | 3.61
11.5 | 0.659 | 0.20277 | -0.013 | 3.248
12 | 0.687 | 0.20967 | -0.013 | 3.275
12.5 | 0.715 | 0.21487 | -0.014 | 3.326
13 | 0.743 | 0.22389 | -0.015 | 3.319
13.5 | 0.773 | 0.25249 | -0.017 | 3.062
14 | 0.801 | 0.24882 | -0.017 | 3.219
14.5 | 0.829 | 0.24988 | -0.018 | 3.317
15 | 0.857 | 0.26115 | -0.018 | 3.281
15.5 | 0.884 | 0.28289 | -0.019 | 3.126
16 | 0.912 | 0.28696 | -0.02 | 3.179
16.5 | 0.941 | 0.2891 | -0.021 | 3.253
17 | 0.972 | 0.3216 | -0.023 | 3.023
17.5 | 1 | 0.34027 | -0.024 | 2.938
18 | 1.027 | 0.34924 | -0.024 | 2.941
18.5 | 1.055 | 0.33748 | -0.025 | 3.125
19 | 1.082 | 0.3499 | -0.026 | 3.092
19.5 | 1.109 | 0.35146 | -0.026 | 3.156
20 | 1.137 | 0.35953 | -0.027 | 3.161

## 16. Re 100k Mach 0.50 (2)
BIGFOIL.COM POLAR EXPORT
GA 37A017
GA 37A017 |  |  |  | Cl Max: | 0.7793 | at alpha= | 9 | deg
XFOIL ncrit=9 |  |  |  | L/D Max: | 29.846 | at alpha= | 6 | deg
Re: | 100000 |  |  | Cd Min: | 0.16639 | at alpha= | 14 | deg
Mach: | 0.5 |  |  | Cl=0 at alpha= | 0 | deg
|  |  |  | @ Cl=0.1, Cd= | 0.035262
|  |  |  | @ Cl=0.4, Cd= | 0.036785
|  |  |  | @ Cl=0.6, Cd= | 0.16639
alpha (deg) | Cl | Cd | Cm | Cl/Cd
-14 | -0.5354 | 0.16623 | -0.0046 | -3.2208
-13 | -0.5487 | 0.13661 | -0.0226 | -4.0165
-12.5 | -0.55 | 0.1252 | -0.028 | -4.393
-12 | -0.564 | 0.11177 | -0.0351 | -5.0461
-11.5 | -0.6017 | 0.09447 | -0.0452 | -6.3692
-11 | -0.6595 | 0.07794 | -0.055 | -8.4616
-10.5 | -0.7102 | 0.06557 | -0.0605 | -10.8312
-10 | -0.7487 | 0.05613 | -0.0621 | -13.3387
-9.5 | -0.7753 | 0.04867 | -0.0607 | -15.9297
-9 | -0.7786 | 0.04292 | -0.0574 | -18.1407
-8.5 | -0.7615 | 0.03846 | -0.0532 | -19.7998
-8 | -0.7272 | 0.0352 | -0.0487 | -20.6591
-7.5 | -0.7114 | 0.03337 | -0.041 | -21.3185
-7 | -0.7379 | 0.03259 | -0.0288 | -22.6419
-6.5 | -0.7428 | 0.03005 | -0.0223 | -24.7188
-6 | -0.7556 | 0.02532 | -0.0174 | -29.842
-5.5 | -0.6911 | 0.02734 | -0.0129 | -25.278
-5 | -0.5313 | 0.03343 | -0.017 | -15.8929
-4.5 | -0.3458 | 0.03818 | -0.0263 | -9.0571
-4 | -0.252 | 0.0382 | -0.0299 | -6.5969
-3.5 | -0.2188 | 0.03679 | -0.0271 | -5.9473
-3 | -0.1681 | 0.03614 | -0.0256 | -4.6514
-2.5 | -0.1341 | 0.03528 | -0.0221 | -3.801
-2 | -0.0601 | 0.03524 | -0.0238 | -1.7054
-1.5 | -0.0368 | 0.0347 | -0.019 | -1.0605
-1 | -0.0322 | 0.03415 | -0.0117 | -0.9429
-0.5 | -0.0366 | 0.03372 | -0.0031 | -1.0854
0 | 0 | 0.03371 | 0 | 0
0.5 | 0.0366 | 0.03372 | 0.0031 | 1.0854
1 | 0.0322 | 0.03415 | 0.0117 | 0.9429
1.5 | 0.0369 | 0.0347 | 0.019 | 1.0634
2 | 0.0604 | 0.03524 | 0.0237 | 1.714
2.5 | 0.1342 | 0.03528 | 0.0221 | 3.8039
3 | 0.1681 | 0.03614 | 0.0256 | 4.6514
3.5 | 0.219 | 0.03679 | 0.0271 | 5.9527
4 | 0.2526 | 0.03819 | 0.0298 | 6.6143
4.5 | 0.3463 | 0.03816 | 0.0263 | 9.0749
5 | 0.5318 | 0.03341 | 0.0169 | 15.9174
5.5 | 0.6913 | 0.02733 | 0.0128 | 25.2945
6 | 0.7557 | 0.02532 | 0.0174 | 29.846
6.5 | 0.7432 | 0.03005 | 0.0223 | 24.7321
7 | 0.7377 | 0.03257 | 0.0288 | 22.6497
7.5 | 0.7113 | 0.03334 | 0.0411 | 21.3347
8 | 0.7277 | 0.03519 | 0.0486 | 20.6792
8.5 | 0.7619 | 0.03846 | 0.0532 | 19.8102
9 | 0.7793 | 0.04293 | 0.0573 | 18.1528
9.5 | 0.7758 | 0.04869 | 0.0606 | 15.9335
10 | 0.7493 | 0.05617 | 0.0619 | 13.3399
10.5 | 0.7108 | 0.06564 | 0.0603 | 10.8288
11 | 0.6601 | 0.07804 | 0.0548 | 8.4585
11.5 | 0.6024 | 0.09462 | 0.0449 | 6.3665
12 | 0.5651 | 0.1119 | 0.0348 | 5.05
12.5 | 0.5512 | 0.12534 | 0.0277 | 4.3976
13 | 0.55 | 0.13674 | 0.0223 | 4.0222
14 | 0.5369 | 0.16639 | 0.0043 | 3.2268

## 17. Re 250k Mach 0.00 (1)
BIGFOIL.COM POLAR EXPORT
GA 37A017
GA 37A017 |  |  |  | Cl Max: | 1.165 | at alpha= | 11 | deg
JavaFoil+Calcfoil stall+Eppler ext transition |  |  |  | L/D Max: | 59.12 | at alpha= | 5.5 | deg
Re: | 250000 |  |  | Cd Min: | 0.01058 | at alpha= | 0 | deg
Mach: | 0 |  |  | Cl=0 at alpha= | 0 | deg
|  |  |  | @ Cl=0.1, Cd= | 0.010596
|  |  |  | @ Cl=0.4, Cd= | 0.011168
|  |  |  | @ Cl=0.6, Cd= | 0.011277
alpha (deg) | Cl | Cd | Cm | Cl/Cd
-16 | -1.118 | 0.13265 | 0.014 | -8.425
-15.5 | -1.118 | 0.12572 | 0.013 | -8.894
-15 | -1.116 | 0.11945 | 0.013 | -9.339
-14.5 | -1.111 | 0.11394 | 0.013 | -9.746
-14 | -1.103 | 0.10668 | 0.012 | -10.335
-13.5 | -1.092 | 0.10115 | 0.012 | -10.792
-13 | -1.077 | 0.09512 | 0.012 | -11.32
-12.5 | -1.06 | 0.0894 | 0.012 | -11.862
-12 | -1.041 | 0.0834 | 0.013 | -12.486
-11.5 | -1.021 | 0.07811 | 0.013 | -13.068
-11 | -1.165 | 0.02917 | 0.023 | -39.933
-10.5 | -1.137 | 0.02716 | 0.022 | -41.87
-10 | -1.105 | 0.02549 | 0.021 | -43.333
-9.5 | -1.067 | 0.02402 | 0.02 | -44.399
-9 | -1.026 | 0.02267 | 0.019 | -45.238
-8.5 | -0.982 | 0.02146 | 0.018 | -45.769
-8 | -0.935 | 0.02042 | 0.017 | -45.8
-7.5 | -0.887 | 0.01939 | 0.016 | -45.726
-7 | -0.84 | 0.01845 | 0.015 | -45.509
-6.5 | -0.788 | 0.01771 | 0.014 | -44.522
-6 | -0.731 | 0.01682 | 0.013 | -43.485
-5.5 | -0.674 | 0.01157 | 0.012 | -58.223
-5 | -0.614 | 0.01138 | 0.011 | -53.989
-4.5 | -0.555 | 0.01125 | 0.01 | -49.292
-4 | -0.494 | 0.01108 | 0.009 | -44.603
-3.5 | -0.433 | 0.01129 | 0.008 | -38.336
-3 | -0.372 | 0.01117 | 0.007 | -33.254
-2.5 | -0.31 | 0.01113 | 0.006 | -27.852
-2 | -0.248 | 0.01098 | 0.004 | -22.633
-1.5 | -0.186 | 0.01094 | 0.003 | -17.029
-1 | -0.124 | 0.01064 | 0.002 | -11.674
-0.5 | -0.062 | 0.01063 | 0.001 | -5.845
0 | 0 | 0.01058 | 0 | 0
0.5 | 0.063 | 0.01059 | -0.001 | 5.917
1 | 0.125 | 0.0106 | -0.002 | 11.818
1.5 | 0.188 | 0.0109 | -0.003 | 17.244
2 | 0.251 | 0.01093 | -0.004 | 22.923
2.5 | 0.313 | 0.01108 | -0.006 | 28.219
3 | 0.375 | 0.01112 | -0.007 | 33.702
3.5 | 0.437 | 0.01124 | -0.008 | 38.863
4 | 0.498 | 0.01102 | -0.009 | 45.23
4.5 | 0.56 | 0.01119 | -0.01 | 49.999
5 | 0.62 | 0.01132 | -0.011 | 54.793
5.5 | 0.68 | 0.0115 | -0.012 | 59.12
6 | 0.738 | 0.01674 | -0.013 | 44.125
6.5 | 0.796 | 0.01761 | -0.014 | 45.198
7 | 0.84 | 0.01845 | -0.015 | 45.509
7.5 | 0.887 | 0.01939 | -0.016 | 45.726
8 | 0.935 | 0.02042 | -0.017 | 45.8
8.5 | 0.982 | 0.02146 | -0.018 | 45.769
9 | 1.026 | 0.02267 | -0.019 | 45.238
9.5 | 1.067 | 0.02402 | -0.02 | 44.399
10 | 1.105 | 0.02549 | -0.021 | 43.333
10.5 | 1.137 | 0.02716 | -0.022 | 41.87
11 | 1.165 | 0.02917 | -0.023 | 39.933
11.5 | 1.021 | 0.07811 | -0.013 | 13.068
12 | 1.041 | 0.0834 | -0.013 | 12.486
12.5 | 1.06 | 0.0894 | -0.012 | 11.862
13 | 1.077 | 0.09512 | -0.012 | 11.32
13.5 | 1.092 | 0.10115 | -0.012 | 10.792
14 | 1.103 | 0.10668 | -0.012 | 10.335
14.5 | 1.111 | 0.11394 | -0.012 | 9.746
15 | 1.116 | 0.11945 | -0.013 | 9.339
15.5 | 1.118 | 0.12572 | -0.013 | 8.894
16 | 1.118 | 0.13265 | -0.014 | 8.425

## 18. Re 250k Mach 0.00 (2)
BIGFOIL.COM POLAR EXPORT
GA 37A017
GA 37A017 |  |  |  | Cl Max: | 1.0831 | at alpha= | 14 | deg
XFOIL ncrit=9 |  |  |  | L/D Max: | 55.2396 | at alpha= | 6.5 | deg
Re: | 250000 |  |  | Cd Min: | 0.21297 | at alpha= | 19 | deg
Mach: | 0 |  |  | Cl=0 at alpha= | 0 | deg
|  |  |  | @ Cl=0.1, Cd= | 0.012302
|  |  |  | @ Cl=0.4, Cd= | 0.012485
|  |  |  | @ Cl=0.6, Cd= | 0.012092
alpha (deg) | Cl | Cd | Cm | Cl/Cd
-19 | -0.6903 | 0.21245 | 0.0293 | -3.2492
-18.5 | -0.7033 | 0.19982 | 0.0174 | -3.5197
-18 | -0.6721 | 0.19622 | 0.019 | -3.4252
-17.5 | -0.6543 | 0.1905 | 0.0164 | -3.4346
-17 | -0.8259 | 0.12292 | -0.0195 | -6.719
-16.5 | -0.9029 | 0.09976 | -0.0332 | -9.0507
-16 | -0.9698 | 0.08271 | -0.0415 | -11.7253
-15.5 | -1.0213 | 0.07039 | -0.0452 | -14.5092
-15 | -1.0545 | 0.06141 | -0.0461 | -17.1715
-14.5 | -1.0731 | 0.0545 | -0.0454 | -19.6899
-14 | -1.0819 | 0.04881 | -0.0437 | -22.1655
-13.5 | -1.081 | 0.04413 | -0.0414 | -24.4958
-13 | -1.0517 | 0.04004 | -0.04 | -26.2662
-12.5 | -1.018 | 0.03732 | -0.0388 | -27.2776
-12 | -0.9871 | 0.03479 | -0.0373 | -28.3731
-11.5 | -0.9527 | 0.03233 | -0.0357 | -29.468
-11 | -0.9188 | 0.03023 | -0.0341 | -30.3936
-10.5 | -0.8872 | 0.02828 | -0.0322 | -31.372
-10 | -0.8609 | 0.026 | -0.0298 | -33.1115
-9.5 | -0.8383 | 0.0239 | -0.0268 | -35.0753
-9 | -0.8177 | 0.02223 | -0.023 | -36.7836
-8.5 | -0.8294 | 0.02086 | -0.0133 | -39.7603
-8 | -0.7989 | 0.01937 | -0.0117 | -41.2442
-7.5 | -0.7386 | 0.01687 | -0.0158 | -43.7819
-7 | -0.7046 | 0.01405 | -0.0148 | -50.1495
-6.5 | -0.6799 | 0.01231 | -0.01 | -55.2315
-6 | -0.6367 | 0.0121 | -0.0074 | -52.6198
-5.5 | -0.5897 | 0.01209 | -0.0053 | -48.7758
-5 | -0.5399 | 0.01214 | -0.0038 | -44.4728
-4.5 | -0.4889 | 0.0122 | -0.0026 | -40.0738
-4 | -0.4385 | 0.01237 | -0.0012 | -35.4487
-3.5 | -0.385 | 0.01253 | -0.0003 | -30.7263
-3 | -0.3318 | 0.01257 | 0.0003 | -26.3962
-2.5 | -0.2757 | 0.01254 | 0.0003 | -21.9856
-2 | -0.2213 | 0.01243 | 0.0004 | -17.8037
-1.5 | -0.1665 | 0.01237 | 0.0004 | -13.46
-1 | -0.1105 | 0.01231 | 0.0002 | -8.9764
-0.5 | -0.0561 | 0.01227 | 0.0002 | -4.5721
0 | 0 | 0.01226 | 0 | 0
0.5 | 0.0561 | 0.01227 | -0.0002 | 4.5721
1 | 0.1105 | 0.01231 | -0.0002 | 8.9764
1.5 | 0.1665 | 0.01237 | -0.0004 | 13.46
2 | 0.2213 | 0.01243 | -0.0004 | 17.8037
2.5 | 0.2757 | 0.01254 | -0.0003 | 21.9856
3 | 0.3318 | 0.01257 | -0.0003 | 26.3962
3.5 | 0.3851 | 0.01253 | 0.0003 | 30.7342
4 | 0.4385 | 0.01237 | 0.0012 | 35.4487
4.5 | 0.489 | 0.0122 | 0.0026 | 40.082
5 | 0.54 | 0.01214 | 0.0038 | 44.4811
5.5 | 0.5898 | 0.01209 | 0.0053 | 48.7841
6 | 0.6368 | 0.0121 | 0.0074 | 52.6281
6.5 | 0.68 | 0.01231 | 0.01 | 55.2396
7 | 0.7047 | 0.01405 | 0.0148 | 50.1566
7.5 | 0.7388 | 0.01687 | 0.0158 | 43.7937
8 | 0.7993 | 0.01936 | 0.0116 | 41.2862
8.5 | 0.8294 | 0.02085 | 0.0133 | 39.7794
9 | 0.8181 | 0.02223 | 0.0229 | 36.8016
9.5 | 0.8389 | 0.0239 | 0.0267 | 35.1004
10 | 0.8617 | 0.026 | 0.0297 | 33.1423
10.5 | 0.8882 | 0.02827 | 0.0321 | 31.4185
11 | 0.9199 | 0.03022 | 0.034 | 30.4401
11.5 | 0.954 | 0.03233 | 0.0355 | 29.5082
12 | 0.9883 | 0.03479 | 0.0371 | 28.4076
12.5 | 1.0194 | 0.03732 | 0.0386 | 27.3151
13 | 1.0533 | 0.04004 | 0.0398 | 26.3062
13.5 | 1.0822 | 0.04416 | 0.0412 | 24.5063
14 | 1.0831 | 0.04884 | 0.0435 | 22.1765
14.5 | 1.0744 | 0.05453 | 0.0452 | 19.7029
15 | 1.0558 | 0.06146 | 0.0458 | 17.1787
15.5 | 1.0226 | 0.07047 | 0.0449 | 14.5111
16 | 0.9708 | 0.08286 | 0.0411 | 11.7161
16.5 | 0.9035 | 0.10004 | 0.0327 | 9.0314
17 | 0.8263 | 0.12337 | 0.0189 | 6.6977
17.5 | 0.6561 | 0.19085 | -0.0168 | 3.4378
18 | 0.6743 | 0.19655 | -0.0193 | 3.4307
18.5 | 0.7056 | 0.20021 | -0.0176 | 3.5243
19 | 0.6922 | 0.21297 | -0.0298 | 3.2502

## 19. Re 250k Mach 0.10 (1)
BIGFOIL.COM POLAR EXPORT
GA 37A017
GA 37A017 |  |  |  | Cl Max: | 1.153 | at alpha= | 11 | deg
JavaFoil+Calcfoil stall+Eppler ext transition |  |  |  | L/D Max: | 59.04 | at alpha= | 5.5 | deg
Re: | 250000 |  |  | Cd Min: | 0.01056 | at alpha= | 0 | deg
Mach: | 0.1 |  |  | Cl=0 at alpha= | 0 | deg
|  |  |  | @ Cl=0.1, Cd= | 0.010619
|  |  |  | @ Cl=0.4, Cd= | 0.011165
|  |  |  | @ Cl=0.6, Cd= | 0.011282
alpha (deg) | Cl | Cd | Cm | Cl/Cd
-16 | -1.097 | 0.13551 | 0.014 | -8.098
-15.5 | -1.101 | 0.12747 | 0.013 | -8.638
-15 | -1.102 | 0.12149 | 0.013 | -9.07
-14.5 | -1.099 | 0.11405 | 0.012 | -9.634
-14 | -1.093 | 0.1086 | 0.012 | -10.068
-13.5 | -1.084 | 0.10096 | 0.012 | -10.742
-13 | -1.072 | 0.09626 | 0.012 | -11.134
-12.5 | -1.056 | 0.09013 | 0.012 | -11.721
-12 | -1.039 | 0.08442 | 0.012 | -12.31
-11.5 | -1.017 | 0.07955 | 0.012 | -12.781
-11 | -1.153 | 0.03112 | 0.023 | -37.046
-10.5 | -1.137 | 0.02762 | 0.022 | -41.167
-10 | -1.106 | 0.02587 | 0.021 | -42.742
-9.5 | -1.068 | 0.02435 | 0.02 | -43.871
-9 | -1.028 | 0.02295 | 0.019 | -44.794
-8.5 | -0.985 | 0.02174 | 0.018 | -45.306
-8 | -0.938 | 0.02067 | 0.017 | -45.389
-7.5 | -0.89 | 0.01958 | 0.016 | -45.429
-7 | -0.839 | 0.0187 | 0.015 | -44.85
-6.5 | -0.792 | 0.0178 | 0.015 | -44.477
-6 | -0.735 | 0.01689 | 0.013 | -43.504
-5.5 | -0.677 | 0.01164 | 0.012 | -58.146
-5 | -0.617 | 0.01139 | 0.011 | -54.218
-4.5 | -0.557 | 0.01128 | 0.01 | -49.391
-4 | -0.497 | 0.01114 | 0.009 | -44.557
-3.5 | -0.435 | 0.01129 | 0.008 | -38.536
-3 | -0.373 | 0.01117 | 0.007 | -33.431
-2.5 | -0.311 | 0.01112 | 0.006 | -27.996
-2 | -0.25 | 0.01101 | 0.005 | -22.665
-1.5 | -0.187 | 0.01098 | 0.003 | -17.048
-1 | -0.125 | 0.0107 | 0.002 | -11.671
-0.5 | -0.062 | 0.01061 | 0.001 | -5.888
0 | 0 | 0.01056 | 0 | 0
0.5 | 0.063 | 0.01056 | -0.001 | 5.96
1 | 0.126 | 0.01066 | -0.002 | 11.816
1.5 | 0.189 | 0.01094 | -0.003 | 17.265
2 | 0.252 | 0.01097 | -0.005 | 22.96
2.5 | 0.314 | 0.01107 | -0.006 | 28.366
3 | 0.377 | 0.01112 | -0.007 | 33.882
3.5 | 0.439 | 0.01124 | -0.008 | 39.066
4 | 0.501 | 0.01109 | -0.009 | 45.182
4.5 | 0.562 | 0.01122 | -0.01 | 50.108
5 | 0.623 | 0.01132 | -0.011 | 55.025
5.5 | 0.683 | 0.01157 | -0.012 | 59.04
6 | 0.742 | 0.01681 | -0.013 | 44.144
6.5 | 0.8 | 0.01771 | -0.015 | 45.151
7 | 0.839 | 0.0187 | -0.015 | 44.85
7.5 | 0.89 | 0.01958 | -0.016 | 45.429
8 | 0.938 | 0.02067 | -0.017 | 45.389
8.5 | 0.985 | 0.02174 | -0.018 | 45.306
9 | 1.028 | 0.02295 | -0.019 | 44.794
9.5 | 1.068 | 0.02435 | -0.02 | 43.871
10 | 1.106 | 0.02587 | -0.021 | 42.742
10.5 | 1.137 | 0.02762 | -0.022 | 41.167
11 | 1.153 | 0.03112 | -0.022 | 37.046
11.5 | 1.017 | 0.07955 | -0.012 | 12.781
12 | 1.039 | 0.08442 | -0.012 | 12.31
12.5 | 1.056 | 0.09013 | -0.012 | 11.721
13 | 1.072 | 0.09626 | -0.012 | 11.134
13.5 | 1.084 | 0.10096 | -0.012 | 10.742
14 | 1.093 | 0.1086 | -0.012 | 10.068
14.5 | 1.099 | 0.11405 | -0.012 | 9.634
15 | 1.102 | 0.12149 | -0.013 | 9.07
15.5 | 1.101 | 0.12747 | -0.013 | 8.638
16 | 1.097 | 0.13551 | -0.014 | 8.098

## 20. Re 250k Mach 0.10 (2)
BIGFOIL.COM POLAR EXPORT
GA 37A017
GA 37A017 |  |  |  | Cl Max: | 1.0724 | at alpha= | 13.5 | deg
XFOIL ncrit=9 |  |  |  | L/D Max: | 55.1373 | at alpha= | 6.5 | deg
Re: | 250000 |  |  | Cd Min: | 0.2014 | at alpha= | 18.5 | deg
Mach: | 0.1 |  |  | Cl=0 at alpha= | 0 | deg
|  |  |  | @ Cl=0.1, Cd= | 0.012354
|  |  |  | @ Cl=0.4, Cd= | 0.01255
|  |  |  | @ Cl=0.6, Cd= | 0.012131
alpha (deg) | Cl | Cd | Cm | Cl/Cd
-18.5 | -0.7035 | 0.20099 | 0.0176 | -3.5002
-18 | -0.6716 | 0.19721 | 0.0193 | -3.4055
-17.5 | -0.6537 | 0.19142 | 0.0167 | -3.415
-17 | -0.8023 | 0.12922 | -0.0164 | -6.2088
-16.5 | -0.8635 | 0.10778 | -0.0288 | -8.0117
-16 | -0.9307 | 0.0891 | -0.0391 | -10.4456
-15.5 | -0.9853 | 0.07536 | -0.0446 | -13.0746
-15 | -1.0254 | 0.06517 | -0.0467 | -15.7342
-14.5 | -1.0516 | 0.05729 | -0.0467 | -18.3557
-14 | -1.0666 | 0.0509 | -0.0454 | -20.9548
-13.5 | -1.0712 | 0.04571 | -0.0432 | -23.4347
-13 | -1.0506 | 0.04121 | -0.0414 | -25.4938
-12.5 | -1.0169 | 0.03824 | -0.0402 | -26.5926
-12 | -0.9867 | 0.03555 | -0.0386 | -27.7553
-11.5 | -0.956 | 0.03303 | -0.0368 | -28.9434
-11 | -0.9186 | 0.03078 | -0.0353 | -29.8441
-10.5 | -0.8866 | 0.02875 | -0.0334 | -30.8383
-10 | -0.8594 | 0.02647 | -0.031 | -32.4669
-9.5 | -0.8353 | 0.02438 | -0.0281 | -34.2617
-9 | -0.8154 | 0.02254 | -0.0244 | -36.1757
-8.5 | -0.8199 | 0.02102 | -0.0161 | -39.0057
-8 | -0.7985 | 0.01958 | -0.0128 | -40.7814
-7.5 | -0.7375 | 0.01715 | -0.017 | -43.0029
-7 | -0.7031 | 0.01433 | -0.016 | -49.0649
-6.5 | -0.6825 | 0.01238 | -0.0106 | -55.1292
-6 | -0.6398 | 0.01214 | -0.0077 | -52.7018
-5.5 | -0.5926 | 0.01213 | -0.0056 | -48.8541
-5 | -0.543 | 0.01218 | -0.004 | -44.5813
-4.5 | -0.4916 | 0.01225 | -0.0027 | -40.1306
-4 | -0.4407 | 0.01242 | -0.0013 | -35.4831
-3.5 | -0.3876 | 0.01259 | -0.0004 | -30.7863
-3 | -0.3336 | 0.01264 | 0.0002 | -26.3924
-2.5 | -0.277 | 0.01261 | 0.0003 | -21.9667
-2 | -0.2226 | 0.01248 | 0.0004 | -17.8365
-1.5 | -0.1672 | 0.01243 | 0.0004 | -13.4513
-1 | -0.1114 | 0.01236 | 0.0002 | -9.0129
-0.5 | -0.0559 | 0.01233 | 0.0001 | -4.5337
0 | 0 | 0.01231 | 0 | 0
0.5 | 0.0559 | 0.01233 | -0.0001 | 4.5337
1 | 0.1113 | 0.01236 | -0.0002 | 9.0049
1.5 | 0.1672 | 0.01243 | -0.0003 | 13.4513
2 | 0.2226 | 0.01248 | -0.0004 | 17.8365
2.5 | 0.277 | 0.01261 | -0.0003 | 21.9667
3 | 0.3336 | 0.01264 | -0.0002 | 26.3924
3.5 | 0.3876 | 0.01259 | 0.0004 | 30.7863
4 | 0.4408 | 0.01242 | 0.0013 | 35.4911
4.5 | 0.4916 | 0.01225 | 0.0027 | 40.1306
5 | 0.543 | 0.01218 | 0.0039 | 44.5813
5.5 | 0.5927 | 0.01213 | 0.0056 | 48.8623
6 | 0.6399 | 0.01214 | 0.0077 | 52.71
6.5 | 0.6826 | 0.01238 | 0.0106 | 55.1373
7 | 0.7032 | 0.01433 | 0.016 | 49.0719
7.5 | 0.7378 | 0.01715 | 0.0169 | 43.0204
8 | 0.7989 | 0.01957 | 0.0128 | 40.8227
8.5 | 0.82 | 0.02101 | 0.0161 | 39.029
9 | 0.8159 | 0.02253 | 0.0243 | 36.2139
9.5 | 0.8359 | 0.02438 | 0.028 | 34.2863
10 | 0.8602 | 0.02646 | 0.0309 | 32.5094
10.5 | 0.8875 | 0.02874 | 0.0333 | 30.8803
11 | 0.9197 | 0.03078 | 0.0352 | 29.8798
11.5 | 0.9577 | 0.03304 | 0.0366 | 28.9861
12 | 0.9879 | 0.03555 | 0.0384 | 27.789
12.5 | 1.0183 | 0.03824 | 0.04 | 26.6292
13 | 1.0523 | 0.04122 | 0.0412 | 25.5289
13.5 | 1.0724 | 0.04573 | 0.043 | 23.4507
14 | 1.0678 | 0.05094 | 0.0452 | 20.9619
14.5 | 1.0529 | 0.05732 | 0.0465 | 18.3688
15 | 1.0267 | 0.06524 | 0.0464 | 15.7373
15.5 | 0.9865 | 0.07546 | 0.0442 | 13.0732
16 | 0.9316 | 0.08929 | 0.0386 | 10.4334
16.5 | 0.864 | 0.10813 | 0.0283 | 7.9904
17 | 0.8034 | 0.12955 | 0.0159 | 6.2015
17.5 | 0.6555 | 0.19177 | -0.0171 | 3.4182
18 | 0.6737 | 0.19754 | -0.0197 | 3.4104
18.5 | 0.7058 | 0.2014 | -0.0178 | 3.5045

## 21. Re 250k Mach 0.25 (1)
BIGFOIL.COM POLAR EXPORT
GA 37A017
GA 37A017 |  |  |  | Cl Max: | 1.107 | at alpha= | 10 | deg
JavaFoil+Calcfoil stall+Eppler ext transition |  |  |  | L/D Max: | 59.586 | at alpha= | 5.5 | deg
Re: | 250000 |  |  | Cd Min: | 0.01072 | at alpha= | 0 | deg
Mach: | 0.25 |  |  | Cl=0 at alpha= | 0 | deg
|  |  |  | @ Cl=0.1, Cd= | 0.010736
|  |  |  | @ Cl=0.4, Cd= | 0.011344
|  |  |  | @ Cl=0.6, Cd= | 0.011475
alpha (deg) | Cl | Cd | Cm | Cl/Cd
-15 | -0.977 | 0.13066 | 0.013 | -7.478
-14.5 | -0.998 | 0.12306 | 0.013 | -8.109
-14 | -1.012 | 0.11491 | 0.012 | -8.809
-13.5 | -1.021 | 0.1075 | 0.012 | -9.501
-13 | -1.025 | 0.10018 | 0.012 | -10.231
-12.5 | -1.023 | 0.09503 | 0.012 | -10.763
-12 | -1.015 | 0.08782 | 0.011 | -11.556
-11.5 | -1.003 | 0.08274 | 0.011 | -12.119
-11 | -0.987 | 0.0773 | 0.012 | -12.766
-10.5 | -0.97 | 0.07094 | 0.013 | -13.672
-10 | -1.107 | 0.02806 | 0.022 | -39.445
-9.5 | -1.075 | 0.02615 | 0.021 | -41.128
-9 | -1.039 | 0.0245 | 0.02 | -42.381
-8.5 | -0.998 | 0.02301 | 0.019 | -43.363
-8 | -0.953 | 0.02171 | 0.018 | -43.914
-7.5 | -0.906 | 0.02058 | 0.017 | -44.007
-7 | -0.855 | 0.01954 | 0.016 | -43.775
-6.5 | -0.803 | 0.01862 | 0.015 | -43.108
-6 | -0.753 | 0.01745 | 0.014 | -43.16
-5.5 | -0.694 | 0.01183 | 0.013 | -58.669
-5 | -0.634 | 0.01161 | 0.012 | -54.594
-4.5 | -0.572 | 0.01137 | 0.01 | -50.318
-4 | -0.51 | 0.01129 | 0.009 | -45.177
-3.5 | -0.447 | 0.0115 | 0.008 | -38.862
-3 | -0.384 | 0.01137 | 0.007 | -33.725
-2.5 | -0.32 | 0.01131 | 0.006 | -28.282
-2 | -0.256 | 0.01121 | 0.005 | -22.89
-1.5 | -0.192 | 0.01116 | 0.003 | -17.236
-1 | -0.128 | 0.0108 | 0.002 | -11.885
-0.5 | -0.064 | 0.01077 | 0.001 | -5.959
0 | 0 | 0.01072 | 0 | 0
0.5 | 0.065 | 0.01072 | -0.001 | 6.033
1 | 0.129 | 0.01075 | -0.002 | 12.035
1.5 | 0.194 | 0.01112 | -0.003 | 17.46
2 | 0.259 | 0.01116 | -0.005 | 23.193
2.5 | 0.323 | 0.01126 | -0.006 | 28.662
3 | 0.387 | 0.01132 | -0.007 | 34.188
3.5 | 0.451 | 0.01144 | -0.008 | 39.405
4 | 0.515 | 0.01123 | -0.009 | 45.822
4.5 | 0.578 | 0.01144 | -0.01 | 50.483
5 | 0.64 | 0.01154 | -0.012 | 55.418
5.5 | 0.701 | 0.01176 | -0.013 | 59.586
6 | 0.761 | 0.01653 | -0.014 | 46.039
6.5 | 0.803 | 0.01862 | -0.015 | 43.108
7 | 0.855 | 0.01954 | -0.016 | 43.775
7.5 | 0.906 | 0.02058 | -0.017 | 44.007
8 | 0.953 | 0.02171 | -0.018 | 43.914
8.5 | 0.998 | 0.02301 | -0.019 | 43.363
9 | 1.039 | 0.0245 | -0.02 | 42.381
9.5 | 1.075 | 0.02615 | -0.021 | 41.128
10 | 1.107 | 0.02806 | -0.021 | 39.445
10.5 | 0.97 | 0.07094 | -0.013 | 13.672
11 | 0.987 | 0.0773 | -0.012 | 12.766
11.5 | 1.003 | 0.08274 | -0.011 | 12.119
12 | 1.015 | 0.08782 | -0.011 | 11.556
12.5 | 1.023 | 0.09503 | -0.011 | 10.763
13 | 1.025 | 0.10018 | -0.012 | 10.231
13.5 | 1.021 | 0.1075 | -0.012 | 9.501
14 | 1.012 | 0.11491 | -0.012 | 8.809
14.5 | 0.998 | 0.12306 | -0.013 | 8.109
15 | 0.977 | 0.13066 | -0.012 | 7.478

## 22. Re 250k Mach 0.25 (2)
BIGFOIL.COM POLAR EXPORT
GA 37A017
GA 37A017 |  |  |  | Cl Max: | 1.0038 | at alpha= | 13 | deg
XFOIL ncrit=9 |  |  |  | L/D Max: | 52.8122 | at alpha= | 6 | deg
Re: | 250000 |  |  | Cd Min: | 0.20278 | at alpha= | 18 | deg
Mach: | 0.25 |  |  | Cl=0 at alpha= | 0 | deg
|  |  |  | @ Cl=0.1, Cd= | 0.012665
|  |  |  | @ Cl=0.4, Cd= | 0.012942
|  |  |  | @ Cl=0.6, Cd= | 0.012439
alpha (deg) | Cl | Cd | Cm | Cl/Cd
-18 | -0.6703 | 0.20241 | 0.0214 | -3.3116
-17.5 | -0.6524 | 0.19617 | 0.0182 | -3.3257
-17 | -0.665 | 0.183 | 0.0073 | -3.6339
-16.5 | -0.6371 | 0.17853 | 0.0077 | -3.5686
-15.5 | -0.8493 | 0.09936 | -0.0365 | -8.5477
-15 | -0.8944 | 0.08518 | -0.0438 | -10.5001
-14.5 | -0.9363 | 0.07337 | -0.0485 | -12.7613
-14 | -0.9725 | 0.06369 | -0.0507 | -15.2693
-13.5 | -0.9999 | 0.05575 | -0.0508 | -17.9354
-13 | -1.0023 | 0.04929 | -0.0495 | -20.3348
-12.5 | -0.9922 | 0.04454 | -0.0478 | -22.2766
-12 | -0.9741 | 0.04053 | -0.0459 | -24.034
-11.5 | -0.9523 | 0.03699 | -0.0437 | -25.7448
-11 | -0.9177 | 0.03398 | -0.0417 | -27.0071
-10.5 | -0.884 | 0.03155 | -0.0397 | -28.019
-10 | -0.8519 | 0.02914 | -0.0372 | -29.2347
-9.5 | -0.8236 | 0.02697 | -0.0347 | -30.5376
-9 | -0.8026 | 0.02458 | -0.0313 | -32.6526
-8.5 | -0.7899 | 0.02249 | -0.0264 | -35.1223
-8 | -0.7894 | 0.0211 | -0.0195 | -37.4123
-7.5 | -0.7315 | 0.0184 | -0.0234 | -39.7554
-7 | -0.6933 | 0.01578 | -0.0227 | -43.9354
-6.5 | -0.6857 | 0.01314 | -0.0155 | -52.1842
-6 | -0.6553 | 0.01241 | -0.0101 | -52.8042
-5 | -0.559 | 0.01246 | -0.005 | -44.8636
-4.5 | -0.5071 | 0.01254 | -0.0033 | -40.4386
-4 | -0.4525 | 0.01271 | -0.0021 | -35.6019
-3.5 | -0.3981 | 0.01295 | -0.0008 | -30.7413
-3 | -0.342 | 0.01298 | -0.0002 | -26.3482
-2.5 | -0.2861 | 0.01293 | 0.0002 | -22.1268
-2 | -0.2294 | 0.01285 | 0.0003 | -17.8521
-1.5 | -0.1713 | 0.01274 | 0.0002 | -13.4458
-1 | -0.1159 | 0.01267 | 0.0003 | -9.1476
-0.5 | -0.0571 | 0.01265 | 0.0001 | -4.5138
0 | 0 | 0.01259 | 0 | 0
0.5 | 0.057 | 0.01265 | -0.0001 | 4.5059
1 | 0.1159 | 0.01267 | -0.0003 | 9.1476
1.5 | 0.1713 | 0.01274 | -0.0002 | 13.4458
2 | 0.2294 | 0.01285 | -0.0003 | 17.8521
2.5 | 0.2861 | 0.01293 | -0.0002 | 22.1268
3 | 0.342 | 0.01298 | 0.0002 | 26.3482
3.5 | 0.3981 | 0.01295 | 0.0008 | 30.7413
4 | 0.4525 | 0.01271 | 0.0021 | 35.6019
4.5 | 0.5071 | 0.01254 | 0.0033 | 40.4386
5 | 0.5591 | 0.01246 | 0.005 | 44.8716
6 | 0.6554 | 0.01241 | 0.01 | 52.8122
6.5 | 0.6859 | 0.01314 | 0.0154 | 52.1994
7 | 0.6935 | 0.01578 | 0.0227 | 43.948
7.5 | 0.7318 | 0.0184 | 0.0233 | 39.7717
8 | 0.7897 | 0.02111 | 0.0194 | 37.4088
8.5 | 0.7902 | 0.02248 | 0.0264 | 35.1512
9 | 0.8031 | 0.02458 | 0.0312 | 32.6729
9.5 | 0.8244 | 0.02696 | 0.0346 | 30.5786
10 | 0.8528 | 0.02914 | 0.037 | 29.2656
10.5 | 0.8851 | 0.03155 | 0.0395 | 28.0539
11 | 0.9189 | 0.03398 | 0.0416 | 27.0424
11.5 | 0.9534 | 0.037 | 0.0436 | 25.7676
12 | 0.9753 | 0.04054 | 0.0457 | 24.0577
12.5 | 0.9935 | 0.04456 | 0.0476 | 22.2958
13 | 1.0038 | 0.04931 | 0.0493 | 20.3569
13.5 | 1.001 | 0.05581 | 0.0506 | 17.9359
14 | 0.9734 | 0.06377 | 0.0504 | 15.2642
14.5 | 0.9372 | 0.07348 | 0.0482 | 12.7545
15 | 0.895 | 0.08538 | 0.0434 | 10.4825
15.5 | 0.8497 | 0.09964 | 0.036 | 8.5277
16.5 | 0.6391 | 0.17874 | -0.008 | 3.5756
17 | 0.667 | 0.18324 | -0.0075 | 3.64
17.5 | 0.6541 | 0.19655 | -0.0186 | 3.3279
18 | 0.6723 | 0.20278 | -0.0217 | 3.3154

## 23. Re 250k Mach 0.50 (1)
BIGFOIL.COM POLAR EXPORT
GA 37A017
GA 37A017 |  |  |  | Cl Max: | 1.137 | at alpha= | 20 | deg
JavaFoil+Calcfoil stall+Eppler ext transition |  |  |  | L/D Max: | 51.885 | at alpha= | 4.5 | deg
Re: | 250000 |  |  | Cd Min: | 0.01123 | at alpha= | 0 | deg
Mach: | 0.5 |  |  | Cl=0 at alpha= | 0 | deg
|  |  |  | @ Cl=0.1, Cd= | 0.011261
|  |  |  | @ Cl=0.4, Cd= | 0.011839
|  |  |  | @ Cl=0.6, Cd= | 0.012531
alpha (deg) | Cl | Cd | Cm | Cl/Cd
-20 | -1.137 | 0.2799 | 0.027 | -4.063
-19.5 | -1.109 | 0.277 | 0.027 | -4.005
-19 | -1.082 | 0.26669 | 0.026 | -4.056
-18.5 | -1.055 | 0.26729 | 0.025 | -3.946
-18 | -1.027 | 0.25697 | 0.025 | -3.998
-17.5 | -1 | 0.25006 | 0.024 | -3.998
-17 | -0.973 | 0.23681 | 0.023 | -4.107
-16.5 | -0.942 | 0.22625 | 0.022 | -4.163
-16 | -0.913 | 0.21703 | 0.02 | -4.205
-15.5 | -0.885 | 0.21256 | 0.019 | -4.162
-15 | -0.857 | 0.19932 | 0.019 | -4.3
-14.5 | -0.829 | 0.19569 | 0.018 | -4.237
-14 | -0.801 | 0.18654 | 0.017 | -4.295
-13.5 | -0.773 | 0.18796 | 0.017 | -4.113
-13 | -0.744 | 0.16713 | 0.015 | -4.449
-12.5 | -0.715 | 0.15998 | 0.014 | -4.469
-12 | -0.687 | 0.16152 | 0.013 | -4.251
-11.5 | -0.659 | 0.1576 | 0.013 | -4.179
-11 | -0.63 | 0.13622 | 0.012 | -4.628
-10.5 | -0.601 | 0.12845 | 0.011 | -4.682
-10 | -0.573 | 0.11563 | 0.01 | -4.958
-9.5 | -0.545 | 0.0837 | 0.009 | -6.507
-9 | -0.779 | 0.07363 | 0.009 | -10.578
-8.5 | -0.823 | 0.0626 | 0.009 | -13.141
-8 | -0.966 | 0.02852 | 0.019 | -33.873
-7.5 | -0.946 | 0.02636 | 0.018 | -35.895
-7 | -0.91 | 0.02428 | 0.017 | -37.475
-6.5 | -0.864 | 0.02257 | 0.016 | -38.29
-6 | -0.812 | 0.0211 | 0.015 | -38.482
-5.5 | -0.755 | 0.01958 | 0.014 | -38.555
-5 | -0.696 | 0.01363 | 0.013 | -51.079
-4.5 | -0.637 | 0.01236 | 0.012 | -51.544
-4 | -0.569 | 0.01203 | 0.01 | -47.277
-3.5 | -0.499 | 0.01193 | 0.009 | -41.808
-3 | -0.428 | 0.01176 | 0.008 | -36.423
-2.5 | -0.357 | 0.01201 | 0.006 | -29.742
-2 | -0.287 | 0.01191 | 0.005 | -24.063
-1.5 | -0.215 | 0.01175 | 0.004 | -18.295
-1 | -0.143 | 0.01136 | 0.003 | -12.626
-0.5 | -0.072 | 0.01128 | 0.001 | -6.357
0 | 0 | 0.01123 | 0 | 0
0.5 | 0.072 | 0.01123 | -0.001 | 6.441
1 | 0.145 | 0.01131 | -0.003 | 12.795
1.5 | 0.217 | 0.0117 | -0.004 | 18.546
2 | 0.289 | 0.01186 | -0.005 | 24.4
2.5 | 0.361 | 0.01196 | -0.006 | 30.165
3 | 0.432 | 0.01174 | -0.008 | 36.81
3.5 | 0.503 | 0.0123 | -0.009 | 40.922
4 | 0.574 | 0.01261 | -0.01 | 45.517
4.5 | 0.643 | 0.0124 | -0.012 | 51.885
5 | 0.696 | 0.01345 | -0.013 | 51.781
5.5 | 0.755 | 0.01948 | -0.014 | 38.771
6 | 0.812 | 0.02083 | -0.015 | 38.969
6.5 | 0.864 | 0.02223 | -0.016 | 38.89
7 | 0.91 | 0.02431 | -0.017 | 37.44
7.5 | 0.946 | 0.0263 | -0.018 | 35.975
8 | 0.959 | 0.02916 | -0.019 | 32.877
8.5 | 0.822 | 0.06346 | -0.009 | 12.957
9 | 0.779 | 0.07363 | -0.009 | 10.578
9.5 | 0.545 | 0.0837 | -0.009 | 6.507
10 | 0.573 | 0.11563 | -0.01 | 4.958
10.5 | 0.601 | 0.1251 | -0.011 | 4.808
11 | 0.63 | 0.13422 | -0.012 | 4.697
11.5 | 0.659 | 0.15386 | -0.013 | 4.281
12 | 0.687 | 0.15432 | -0.013 | 4.45
12.5 | 0.715 | 0.16494 | -0.014 | 4.334
13 | 0.743 | 0.17011 | -0.015 | 4.371
13.5 | 0.773 | 0.1881 | -0.017 | 4.111
14 | 0.801 | 0.18699 | -0.017 | 4.284
14.5 | 0.829 | 0.19468 | -0.018 | 4.259
15 | 0.857 | 0.2 | -0.019 | 4.285
15.5 | 0.885 | 0.21145 | -0.019 | 4.184
16 | 0.913 | 0.2156 | -0.02 | 4.233
16.5 | 0.942 | 0.22325 | -0.021 | 4.219
17 | 0.972 | 0.25022 | -0.023 | 3.886
17.5 | 1 | 0.25038 | -0.024 | 3.993
18 | 1.027 | 0.25829 | -0.024 | 3.977
18.5 | 1.055 | 0.25773 | -0.025 | 4.092
19 | 1.082 | 0.26516 | -0.026 | 4.08
19.5 | 1.11 | 0.26804 | -0.026 | 4.14
20 | 1.137 | 0.28043 | -0.027 | 4.056

## 24. Re 250k Mach 0.50 (2)
BIGFOIL.COM POLAR EXPORT
GA 37A017
GA 37A017 |  |  |  | Cl Max: | 0.8083 | at alpha= | 10 | deg
XFOIL ncrit=9 |  |  |  | L/D Max: | 48.6633 | at alpha= | 5.5 | deg
Re: | 250000 |  |  | Cd Min: | 0.25656 | at alpha= | 20 | deg
Mach: | 0.5 |  |  | Cl=0 at alpha= | 0 | deg
|  |  |  | @ Cl=0.1, Cd= | 0.014194
|  |  |  | @ Cl=0.4, Cd= | 0.014646
|  |  |  | @ Cl=0.6, Cd= | 0.013786
alpha (deg) | Cl | Cd | Cm | Cl/Cd
-20 | -0.773 | 0.25585 | 0.0484 | -3.0213
-19.5 | -0.7494 | 0.24841 | 0.0443 | -3.0168
-19 | -0.737 | 0.23984 | 0.0357 | -3.0729
-18 | -0.688 | 0.22373 | 0.0288 | -3.0751
-17.5 | -0.6871 | 0.21474 | 0.0182 | -3.1997
-17 | -0.6566 | 0.20579 | 0.0168 | -3.1906
-16.5 | -0.6319 | 0.19861 | 0.0139 | -3.1816
-16 | -0.6336 | 0.18851 | 0.0038 | -3.3611
-15.5 | -0.6066 | 0.18039 | 0.0024 | -3.3627
-14.5 | -0.5892 | 0.15651 | -0.0089 | -3.7646
-14 | -0.5857 | 0.14534 | -0.0145 | -4.0299
-13.5 | -0.5909 | 0.13269 | -0.021 | -4.4532
-13 | -0.6121 | 0.1171 | -0.0292 | -5.2272
-12.5 | -0.6636 | 0.09682 | -0.0411 | -6.854
-12 | -0.7114 | 0.08077 | -0.0508 | -8.8077
-11.5 | -0.7505 | 0.06815 | -0.0571 | -11.0125
-11 | -0.7816 | 0.05788 | -0.0605 | -13.5038
-10.5 | -0.8022 | 0.04953 | -0.0612 | -16.1962
-10 | -0.8072 | 0.043 | -0.0599 | -18.7721
-9.5 | -0.7925 | 0.03839 | -0.0574 | -20.6434
-9 | -0.7647 | 0.03475 | -0.054 | -22.0058
-8.5 | -0.7383 | 0.03172 | -0.0503 | -23.2755
-8 | -0.7207 | 0.02902 | -0.0458 | -24.8346
-7.5 | -0.6814 | 0.02558 | -0.0468 | -26.638
-7 | -0.6441 | 0.02167 | -0.0478 | -29.7231
-6.5 | -0.6394 | 0.01847 | -0.0416 | -34.6183
-6 | -0.6551 | 0.0155 | -0.0309 | -42.2645
-5.5 | -0.666 | 0.01369 | -0.0181 | -48.6486
-5 | -0.622 | 0.0137 | -0.0124 | -45.4015
-4.5 | -0.5682 | 0.01391 | -0.0085 | -40.8483
-4 | -0.506 | 0.01416 | -0.0062 | -35.7345
-3.5 | -0.4459 | 0.01456 | -0.0036 | -30.625
-3 | -0.3819 | 0.01468 | -0.0023 | -26.015
-2.5 | -0.3194 | 0.01461 | -0.0013 | -21.8617
-2 | -0.2532 | 0.01453 | -0.0011 | -17.426
-1.5 | -0.1922 | 0.01432 | -0.0004 | -13.4218
-1 | -0.1257 | 0.01424 | -0.0005 | -8.8272
-0.5 | -0.0642 | 0.01413 | -0.0001 | -4.5435
0 | 0 | 0.01413 | 0 | 0
0.5 | 0.0642 | 0.01413 | 0.0001 | 4.5435
1 | 0.1257 | 0.01424 | 0.0005 | 8.8272
1.5 | 0.1921 | 0.01432 | 0.0004 | 13.4148
2 | 0.2532 | 0.01453 | 0.0011 | 17.426
2.5 | 0.3194 | 0.01461 | 0.0013 | 21.8617
3 | 0.3819 | 0.01468 | 0.0023 | 26.015
3.5 | 0.446 | 0.01456 | 0.0036 | 30.6319
4 | 0.5061 | 0.01416 | 0.0062 | 35.7415
4.5 | 0.5683 | 0.01391 | 0.0085 | 40.8555
5 | 0.6221 | 0.0137 | 0.0124 | 45.4088
5.5 | 0.6662 | 0.01369 | 0.0181 | 48.6633
6 | 0.6553 | 0.01551 | 0.0309 | 42.2502
6.5 | 0.6397 | 0.01848 | 0.0415 | 34.6158
7 | 0.6447 | 0.02167 | 0.0477 | 29.7508
7.5 | 0.6821 | 0.02558 | 0.0467 | 26.6654
8 | 0.7211 | 0.029 | 0.0457 | 24.8655
8.5 | 0.7391 | 0.03171 | 0.0502 | 23.3081
9 | 0.7656 | 0.03475 | 0.0538 | 22.0317
9.5 | 0.7936 | 0.0384 | 0.0573 | 20.6667
10 | 0.8083 | 0.04302 | 0.0597 | 18.7889
10.5 | 0.8031 | 0.04957 | 0.061 | 16.2013
11 | 0.7825 | 0.05795 | 0.0602 | 13.503
11.5 | 0.7514 | 0.06825 | 0.0568 | 11.0095
12 | 0.7123 | 0.08091 | 0.0505 | 8.8036
12.5 | 0.6644 | 0.09702 | 0.0407 | 6.8481
13 | 0.613 | 0.11733 | 0.0288 | 5.2246
13.5 | 0.5922 | 0.13288 | 0.0207 | 4.4567
14 | 0.5871 | 0.14551 | 0.0141 | 4.0348
14.5 | 0.5907 | 0.15669 | 0.0086 | 3.7699
15.5 | 0.6085 | 0.18059 | -0.0027 | 3.3695
16 | 0.6347 | 0.18883 | -0.0043 | 3.3612
16.5 | 0.6335 | 0.19891 | -0.0143 | 3.1849
17 | 0.6584 | 0.20612 | -0.0171 | 3.1943
17.5 | 0.6884 | 0.21514 | -0.0187 | 3.1998
18 | 0.6898 | 0.22418 | -0.0293 | 3.077
18.5 | 0.7158 | 0.23126 | -0.0322 | 3.0952
19 | 0.7381 | 0.24038 | -0.0364 | 3.0706
19.5 | 0.7512 | 0.24905 | -0.0448 | 3.0163
20 | 0.775 | 0.25656 | -0.0489 | 3.0207

## 25. Re 500k Mach 0.00 (1)
BIGFOIL.COM POLAR EXPORT
GA 37A017
GA 37A017 |  |  |  | Cl Max: | 1.243 | at alpha= | 12.5 | deg
JavaFoil+Calcfoil stall+Eppler ext transition |  |  |  | L/D Max: | 73.811 | at alpha= | 5.5 | deg
Re: | 500000 |  |  | Cd Min: | 0.00858 | at alpha= | 0.5 | deg
Mach: | 0 |  |  | Cl=0 at alpha= | 0 | deg
|  |  |  | @ Cl=0.1, Cd= | 0.0086277
|  |  |  | @ Cl=0.4, Cd= | 0.0090421
|  |  |  | @ Cl=0.6, Cd= | 0.00908
alpha (deg) | Cl | Cd | Cm | Cl/Cd
-17.5 | -1.101 | 0.14557 | 0.016 | -7.563
-17 | -1.111 | 0.13743 | 0.016 | -8.081
-16.5 | -1.117 | 0.13053 | 0.016 | -8.555
-16 | -1.121 | 0.12426 | 0.016 | -9.024
-15.5 | -1.121 | 0.11749 | 0.016 | -9.544
-15 | -1.119 | 0.11146 | 0.015 | -10.035
-14.5 | -1.114 | 0.10594 | 0.015 | -10.516
-14 | -1.112 | 0.09832 | 0.016 | -11.308
-13.5 | -1.124 | 0.0831 | 0.02 | -13.521
-13 | -1.237 | 0.0375 | 0.026 | -32.979
-12.5 | -1.243 | 0.03077 | 0.026 | -40.413
-12 | -1.227 | 0.0281 | 0.025 | -43.684
-11.5 | -1.205 | 0.02624 | 0.024 | -45.933
-11 | -1.179 | 0.02437 | 0.023 | -48.4
-10.5 | -1.148 | 0.02301 | 0.022 | -49.915
-10 | -1.114 | 0.02168 | 0.021 | -51.386
-9.5 | -1.075 | 0.02047 | 0.02 | -52.536
-9 | -1.033 | 0.01937 | 0.019 | -53.356
-8.5 | -0.989 | 0.01837 | 0.019 | -53.819
-8 | -0.943 | 0.01747 | 0.018 | -53.947
-7.5 | -0.899 | 0.01654 | 0.017 | -54.323
-7 | -0.844 | 0.0159 | 0.016 | -53.104
-6.5 | -0.789 | 0.01529 | 0.014 | -51.564
-6 | -0.732 | 0.01443 | 0.013 | -50.699
-5.5 | -0.674 | 0.00927 | 0.012 | -72.706
-5 | -0.615 | 0.00917 | 0.011 | -67.082
-4.5 | -0.555 | 0.00907 | 0.01 | -61.183
-4 | -0.494 | 0.00894 | 0.009 | -55.321
-3.5 | -0.433 | 0.00911 | 0.008 | -47.574
-3 | -0.372 | 0.00907 | 0.007 | -40.977
-2.5 | -0.31 | 0.00898 | 0.006 | -34.524
-2 | -0.249 | 0.0089 | 0.004 | -27.927
-1.5 | -0.186 | 0.00894 | 0.003 | -20.858
-1 | -0.124 | 0.0087 | 0.002 | -14.29
-0.5 | -0.062 | 0.00862 | 0.001 | -7.214
0 | 0 | 0.00864 | 0 | 0
0.5 | 0.063 | 0.00858 | -0.001 | 7.302
1 | 0.125 | 0.00866 | -0.002 | 14.466
1.5 | 0.188 | 0.0089 | -0.003 | 21.123
2 | 0.251 | 0.00886 | -0.004 | 28.286
2.5 | 0.313 | 0.00894 | -0.006 | 34.977
3 | 0.375 | 0.00903 | -0.007 | 41.525
3.5 | 0.437 | 0.00906 | -0.008 | 48.226
4 | 0.498 | 0.00889 | -0.009 | 56.087
4.5 | 0.56 | 0.00902 | -0.01 | 62.052
5 | 0.62 | 0.00911 | -0.011 | 68.073
5.5 | 0.68 | 0.00921 | -0.012 | 73.811
6 | 0.738 | 0.01435 | -0.013 | 51.455
6.5 | 0.796 | 0.01521 | -0.014 | 52.348
7 | 0.853 | 0.01581 | -0.016 | 53.932
7.5 | 0.907 | 0.01644 | -0.017 | 55.202
8 | 0.943 | 0.01747 | -0.017 | 53.947
8.5 | 0.989 | 0.01837 | -0.018 | 53.819
9 | 1.033 | 0.01937 | -0.019 | 53.356
9.5 | 1.075 | 0.02047 | -0.02 | 52.536
10 | 1.114 | 0.02168 | -0.021 | 51.386
10.5 | 1.148 | 0.02301 | -0.022 | 49.915
11 | 1.179 | 0.02437 | -0.023 | 48.4
11.5 | 1.205 | 0.02624 | -0.024 | 45.933
12 | 1.227 | 0.0281 | -0.025 | 43.684
12.5 | 1.243 | 0.03077 | -0.025 | 40.413
13 | 1.237 | 0.0375 | -0.025 | 32.979
13.5 | 1.124 | 0.0831 | -0.019 | 13.521
14 | 1.112 | 0.09832 | -0.016 | 11.308
14.5 | 1.114 | 0.10594 | -0.015 | 10.516
15 | 1.119 | 0.11146 | -0.015 | 10.035
15.5 | 1.121 | 0.11749 | -0.015 | 9.544
16 | 1.121 | 0.12426 | -0.016 | 9.024
16.5 | 1.117 | 0.13053 | -0.016 | 8.555
17 | 1.111 | 0.13743 | -0.016 | 8.081
17.5 | 1.101 | 0.14557 | -0.016 | 7.563

## 26. Re 500k Mach 0.00 (2)
BIGFOIL.COM POLAR EXPORT
GA 37A017
GA 37A017 |  |  |  | Cl Max: | 1.1505 | at alpha= | 16.5 | deg
XFOIL ncrit=9 |  |  |  | L/D Max: | 67.131 | at alpha= | 6 | deg
Re: | 500000 |  |  | Cd Min: | 0.21844 | at alpha= | 20 | deg
Mach: | 0 |  |  | Cl=0 at alpha= | 0 | deg
|  |  |  | @ Cl=0.1, Cd= | 0.0085323
|  |  |  | @ Cl=0.4, Cd= | 0.0086665
|  |  |  | @ Cl=0.6, Cd= | 0.0090003
alpha (deg) | Cl | Cd | Cm | Cl/Cd
-20 | -0.7368 | 0.21793 | 0.0346 | -3.3809
-19.5 | -0.7156 | 0.214 | 0.0326 | -3.3439
-19 | -1.0359 | 0.11254 | -0.0199 | -9.2047
-18.5 | -1.0807 | 0.09705 | -0.0281 | -11.1355
-18 | -1.1096 | 0.08542 | -0.0333 | -12.9899
-17.5 | -1.13 | 0.07588 | -0.0367 | -14.8919
-17 | -1.1427 | 0.06793 | -0.0388 | -16.8217
-16.5 | -1.1484 | 0.06129 | -0.0399 | -18.7372
-16 | -1.148 | 0.05567 | -0.0404 | -20.6215
-15.5 | -1.142 | 0.05088 | -0.0399 | -22.445
-15 | -1.1273 | 0.04716 | -0.0387 | -23.9037
-14.5 | -1.1117 | 0.04368 | -0.038 | -25.451
-14 | -1.0946 | 0.04042 | -0.0371 | -27.0807
-13.5 | -1.0751 | 0.03741 | -0.0361 | -28.7383
-13 | -1.053 | 0.03469 | -0.0349 | -30.3546
-12.5 | -1.0367 | 0.03156 | -0.0328 | -32.8485
-12 | -1.0145 | 0.02901 | -0.0314 | -34.9707
-11.5 | -0.9901 | 0.0267 | -0.0298 | -37.0824
-11 | -0.9698 | 0.0242 | -0.0275 | -40.0744
-10.5 | -0.9456 | 0.02216 | -0.0254 | -42.6715
-10 | -0.9204 | 0.02042 | -0.0227 | -45.0735
-9.5 | -0.9007 | 0.01881 | -0.0188 | -47.8841
-9 | -0.8842 | 0.01758 | -0.0136 | -50.2958
-8.5 | -0.8224 | 0.01609 | -0.0172 | -51.1125
-8 | -0.7721 | 0.01491 | -0.0175 | -51.784
-7.5 | -0.7377 | 0.0139 | -0.0142 | -53.0719
-7 | -0.7042 | 0.01279 | -0.0109 | -55.0586
-6.5 | -0.6728 | 0.01138 | -0.0074 | -59.1213
-6 | -0.6457 | 0.00961 | -0.0032 | -67.1904
-5.5 | -0.603 | 0.00901 | -0.001 | -66.9256
-5 | -0.5519 | 0.00885 | -0.0002 | -62.3616
-4.5 | -0.4991 | 0.00878 | 0.0003 | -56.8451
-4 | -0.4454 | 0.0087 | 0.0007 | -51.1954
-3.5 | -0.3912 | 0.00866 | 0.0009 | -45.1732
-3 | -0.3371 | 0.00868 | 0.0012 | -38.8364
-2.5 | -0.2819 | 0.00867 | 0.0013 | -32.5144
-2 | -0.2262 | 0.00862 | 0.0012 | -26.2413
-1.5 | -0.1698 | 0.00858 | 0.0009 | -19.7902
-1 | -0.1131 | 0.00853 | 0.0006 | -13.2591
-0.5 | -0.0567 | 0.00854 | 0.0003 | -6.6393
0 | 0 | 0.00849 | 0 | 0
0.5 | 0.0567 | 0.00854 | -0.0003 | 6.6393
1 | 0.1131 | 0.00853 | -0.0006 | 13.2591
1.5 | 0.1698 | 0.00858 | -0.0009 | 19.7902
2 | 0.2262 | 0.00862 | -0.0012 | 26.2413
2.5 | 0.2819 | 0.00867 | -0.0013 | 32.5144
3 | 0.3371 | 0.00868 | -0.0012 | 38.8364
3.5 | 0.3912 | 0.00866 | -0.0009 | 45.1732
4 | 0.4454 | 0.0087 | -0.0007 | 51.1954
4.5 | 0.4991 | 0.00878 | -0.0003 | 56.8451
5 | 0.552 | 0.00885 | 0.0002 | 62.3729
5.5 | 0.6031 | 0.00901 | 0.001 | 66.9367
6 | 0.6458 | 0.00962 | 0.0031 | 67.131
6.5 | 0.6729 | 0.01138 | 0.0073 | 59.1301
7 | 0.7045 | 0.01279 | 0.0108 | 55.0821
7.5 | 0.7381 | 0.0139 | 0.0141 | 53.1007
8 | 0.7724 | 0.01492 | 0.0174 | 51.7694
8.5 | 0.8228 | 0.01608 | 0.0171 | 51.1692
9 | 0.8846 | 0.01758 | 0.0136 | 50.3185
9.5 | 0.9011 | 0.0188 | 0.0187 | 47.9309
10 | 0.921 | 0.02043 | 0.0226 | 45.0808
10.5 | 0.9465 | 0.02216 | 0.0252 | 42.7121
11 | 0.9707 | 0.0242 | 0.0274 | 40.1116
11.5 | 0.9913 | 0.02668 | 0.0296 | 37.1552
12 | 1.0158 | 0.02899 | 0.0312 | 35.0397
12.5 | 1.0381 | 0.03155 | 0.0326 | 32.9033
13 | 1.0546 | 0.03466 | 0.0347 | 30.427
13.5 | 1.0768 | 0.03738 | 0.0358 | 28.8068
14 | 1.0964 | 0.04039 | 0.0368 | 27.1453
14.5 | 1.1137 | 0.04364 | 0.0377 | 25.5202
15 | 1.1294 | 0.04712 | 0.0384 | 23.9686
15.5 | 1.1441 | 0.05084 | 0.0397 | 22.5039
16 | 1.1501 | 0.05565 | 0.0401 | 20.6667
16.5 | 1.1505 | 0.06127 | 0.0396 | 18.7775
17 | 1.1449 | 0.06792 | 0.0385 | 16.8566
17.5 | 1.1322 | 0.07587 | 0.0364 | 14.9229
18 | 1.1118 | 0.08543 | 0.0329 | 13.0142
18.5 | 1.0829 | 0.09708 | 0.0277 | 11.1547
19 | 1.0385 | 0.11254 | 0.0195 | 9.2278
19.5 | 0.7175 | 0.21454 | -0.033 | 3.3444
20 | 0.7389 | 0.21844 | -0.035 | 3.3826

## 27. Re 500k Mach 0.10 (1)
BIGFOIL.COM POLAR EXPORT
GA 37A017
GA 37A017 |  |  |  | Cl Max: | 1.235 | at alpha= | 12.5 | deg
JavaFoil+Calcfoil stall+Eppler ext transition |  |  |  | L/D Max: | 73.812 | at alpha= | 5.5 | deg
Re: | 500000 |  |  | Cd Min: | 0.00862 | at alpha= | 0 | deg
Mach: | 0.1 |  |  | Cl=0 at alpha= | 0 | deg
|  |  |  | @ Cl=0.1, Cd= | 0.0086318
|  |  |  | @ Cl=0.4, Cd= | 0.0090211
|  |  |  | @ Cl=0.6, Cd= | 0.0090849
alpha (deg) | Cl | Cd | Cm | Cl/Cd
-17.5 | -1.07 | 0.14746 | 0.016 | -7.258
-17 | -1.083 | 0.13897 | 0.016 | -7.792
-16.5 | -1.093 | 0.13284 | 0.016 | -8.231
-16 | -1.1 | 0.12506 | 0.016 | -8.797
-15.5 | -1.104 | 0.11928 | 0.016 | -9.258
-15 | -1.106 | 0.11208 | 0.016 | -9.864
-14.5 | -1.102 | 0.10701 | 0.014 | -10.295
-14 | -1.097 | 0.10032 | 0.015 | -10.938
-13.5 | -1.099 | 0.09128 | 0.017 | -12.038
-13 | -1.09 | 0.08436 | 0.017 | -12.926
-12.5 | -1.235 | 0.03183 | 0.026 | -38.803
-12 | -1.224 | 0.02867 | 0.025 | -42.675
-11.5 | -1.203 | 0.02671 | 0.024 | -45.031
-11 | -1.178 | 0.02487 | 0.023 | -47.38
-10.5 | -1.149 | 0.02337 | 0.022 | -49.165
-10 | -1.115 | 0.02204 | 0.021 | -50.615
-9.5 | -1.077 | 0.02075 | 0.021 | -51.912
-9 | -1.036 | 0.01964 | 0.02 | -52.735
-8.5 | -0.992 | 0.01861 | 0.019 | -53.287
-8 | -0.945 | 0.01772 | 0.018 | -53.313
-7.5 | -0.902 | 0.01665 | 0.017 | -54.181
-7 | -0.848 | 0.01599 | 0.016 | -53.045
-6.5 | -0.792 | 0.01541 | 0.015 | -51.394
-6 | -0.735 | 0.01454 | 0.013 | -50.567
-5.5 | -0.677 | 0.00931 | 0.012 | -72.71
-5 | -0.618 | 0.00915 | 0.011 | -67.492
-4.5 | -0.558 | 0.00911 | 0.01 | -61.192
-4 | -0.497 | 0.00898 | 0.009 | -55.294
-3.5 | -0.435 | 0.00909 | 0.008 | -47.874
-3 | -0.374 | 0.00906 | 0.007 | -41.257
-2.5 | -0.312 | 0.00902 | 0.006 | -34.533
-2 | -0.25 | 0.009 | 0.005 | -27.75
-1.5 | -0.187 | 0.00891 | 0.003 | -21.025
-1 | -0.125 | 0.00868 | 0.002 | -14.4
-0.5 | -0.062 | 0.00866 | 0.001 | -7.213
0 | 0 | 0.00862 | 0 | 0
0.5 | 0.063 | 0.00862 | -0.001 | 7.302
1 | 0.126 | 0.00864 | -0.002 | 14.578
1.5 | 0.189 | 0.00887 | -0.003 | 21.293
2 | 0.252 | 0.00896 | -0.005 | 28.11
2.5 | 0.314 | 0.00898 | -0.006 | 34.99
3 | 0.377 | 0.00901 | -0.007 | 41.809
3.5 | 0.439 | 0.00904 | -0.008 | 48.531
4 | 0.501 | 0.00893 | -0.009 | 56.068
4.5 | 0.562 | 0.00906 | -0.01 | 62.07
5 | 0.623 | 0.0091 | -0.011 | 68.49
5.5 | 0.683 | 0.00925 | -0.012 | 73.812
6 | 0.742 | 0.01446 | -0.013 | 51.32
6.5 | 0.8 | 0.01533 | -0.015 | 52.181
7 | 0.856 | 0.01589 | -0.016 | 53.88
7.5 | 0.911 | 0.01655 | -0.017 | 55.056
8 | 0.945 | 0.01772 | -0.017 | 53.313
8.5 | 0.992 | 0.01861 | -0.018 | 53.287
9 | 1.036 | 0.01964 | -0.019 | 52.735
9.5 | 1.077 | 0.02075 | -0.02 | 51.912
10 | 1.115 | 0.02204 | -0.021 | 50.615
10.5 | 1.149 | 0.02337 | -0.022 | 49.165
11 | 1.178 | 0.02487 | -0.023 | 47.38
11.5 | 1.203 | 0.02671 | -0.024 | 45.031
12 | 1.224 | 0.02867 | -0.025 | 42.675
12.5 | 1.235 | 0.03183 | -0.025 | 38.803
13 | 1.09 | 0.08436 | -0.017 | 12.926
13.5 | 1.099 | 0.09128 | -0.017 | 12.038
14 | 1.097 | 0.10032 | -0.014 | 10.938
14.5 | 1.102 | 0.10701 | -0.014 | 10.295
15 | 1.106 | 0.11208 | -0.015 | 9.864
15.5 | 1.104 | 0.11928 | -0.015 | 9.258
16 | 1.1 | 0.12506 | -0.016 | 8.797
16.5 | 1.093 | 0.13284 | -0.016 | 8.231
17 | 1.083 | 0.13897 | -0.016 | 7.792
17.5 | 1.07 | 0.14746 | -0.015 | 7.258

## 28. Re 500k Mach 0.10 (2)
BIGFOIL.COM POLAR EXPORT
GA 37A017
GA 37A017 |  |  |  | Cl Max: | 1.1353 | at alpha= | 16 | deg
XFOIL ncrit=9 |  |  |  | L/D Max: | 66.9095 | at alpha= | 5.5 | deg
Re: | 500000 |  |  | Cd Min: | 0.21948 | at alpha= | 20 | deg
Mach: | 0.1 |  |  | Cl=0 at alpha= | 0 | deg
|  |  |  | @ Cl=0.1, Cd= | 0.0085624
|  |  |  | @ Cl=0.4, Cd= | 0.008696
|  |  |  | @ Cl=0.6, Cd= | 0.0090381
alpha (deg) | Cl | Cd | Cm | Cl/Cd
-20 | -0.7377 | 0.21896 | 0.0349 | -3.3691
-19.5 | -0.7162 | 0.21502 | 0.033 | -3.3309
-19 | -0.9494 | 0.13188 | -0.0089 | -7.199
-18.5 | -1.023 | 0.10873 | -0.0227 | -9.4086
-18 | -1.0659 | 0.09377 | -0.0305 | -11.3672
-17.5 | -1.096 | 0.08214 | -0.0354 | -13.3431
-17 | -1.1167 | 0.07266 | -0.0386 | -15.3688
-16.5 | -1.1287 | 0.06493 | -0.0404 | -17.3833
-16 | -1.1333 | 0.05848 | -0.0413 | -19.3793
-15.5 | -1.1323 | 0.05305 | -0.0416 | -21.344
-15 | -1.1206 | 0.04883 | -0.0401 | -22.949
-14.5 | -1.1061 | 0.04513 | -0.0394 | -24.5092
-14 | -1.0899 | 0.04169 | -0.0385 | -26.143
-13.5 | -1.0714 | 0.03852 | -0.0375 | -27.8141
-13 | -1.0502 | 0.03564 | -0.0363 | -29.4669
-12.5 | -1.0329 | 0.03252 | -0.0342 | -31.762
-12 | -1.0116 | 0.02984 | -0.0327 | -33.9008
-11.5 | -0.9877 | 0.02742 | -0.0311 | -36.0212
-11 | -0.9655 | 0.02498 | -0.029 | -38.6509
-10.5 | -0.9437 | 0.02269 | -0.0267 | -41.591
-10 | -0.9152 | 0.02104 | -0.0245 | -43.4981
-9.5 | -0.8981 | 0.01912 | -0.0204 | -46.9718
-9 | -0.8842 | 0.01791 | -0.0147 | -49.3691
-8.5 | -0.8228 | 0.01629 | -0.0183 | -50.5095
-8 | -0.7726 | 0.01505 | -0.0186 | -51.3355
-7.5 | -0.7396 | 0.01403 | -0.0149 | -52.7156
-7 | -0.7055 | 0.01297 | -0.0116 | -54.3948
-6.5 | -0.674 | 0.01157 | -0.008 | -58.2541
-6 | -0.6472 | 0.00978 | -0.0038 | -66.1759
-5.5 | -0.6061 | 0.00906 | -0.0013 | -66.8985
-5 | -0.5551 | 0.00888 | -0.0003 | -62.5113
-4.5 | -0.5019 | 0.00882 | 0.0002 | -56.9048
-4 | -0.448 | 0.00874 | 0.0006 | -51.2586
-3.5 | -0.3935 | 0.00869 | 0.0009 | -45.2819
-3 | -0.3391 | 0.00871 | 0.0012 | -38.9323
-2.5 | -0.2836 | 0.00869 | 0.0013 | -32.6352
-2 | -0.2276 | 0.00866 | 0.0012 | -26.2818
-1.5 | -0.1708 | 0.00861 | 0.0009 | -19.8374
-1 | -0.1138 | 0.00856 | 0.0006 | -13.2944
-0.5 | -0.057 | 0.00857 | 0.0003 | -6.6511
0 | 0 | 0.00852 | 0 | 0
0.5 | 0.057 | 0.00857 | -0.0003 | 6.6511
1 | 0.1138 | 0.00856 | -0.0006 | 13.2944
1.5 | 0.1708 | 0.00861 | -0.0009 | 19.8374
2 | 0.2276 | 0.00866 | -0.0012 | 26.2818
2.5 | 0.2836 | 0.00869 | -0.0013 | 32.6352
3 | 0.3391 | 0.00871 | -0.0012 | 38.9323
3.5 | 0.3935 | 0.00869 | -0.0009 | 45.2819
4 | 0.448 | 0.00874 | -0.0006 | 51.2586
4.5 | 0.502 | 0.00882 | -0.0002 | 56.9161
5 | 0.5552 | 0.00888 | 0.0003 | 62.5225
5.5 | 0.6062 | 0.00906 | 0.0012 | 66.9095
6 | 0.6473 | 0.00978 | 0.0037 | 66.1861
6.5 | 0.6742 | 0.01157 | 0.008 | 58.2714
7 | 0.7058 | 0.01297 | 0.0115 | 54.4179
7.5 | 0.74 | 0.01404 | 0.0149 | 52.7066
8 | 0.7731 | 0.01505 | 0.0185 | 51.3688
8.5 | 0.8232 | 0.01629 | 0.0182 | 50.5341
9 | 0.8846 | 0.01791 | 0.0147 | 49.3914
9.5 | 0.8987 | 0.01912 | 0.0203 | 47.0031
10 | 0.9157 | 0.02105 | 0.0244 | 43.5012
10.5 | 0.9445 | 0.02269 | 0.0266 | 41.6263
11 | 0.9664 | 0.02498 | 0.0288 | 38.6869
11.5 | 0.989 | 0.02741 | 0.0309 | 36.0817
12 | 1.013 | 0.02982 | 0.0325 | 33.9705
12.5 | 1.0344 | 0.03251 | 0.034 | 31.8179
13 | 1.0519 | 0.03562 | 0.036 | 29.5312
13.5 | 1.0732 | 0.0385 | 0.0372 | 27.8753
14 | 1.0918 | 0.04166 | 0.0382 | 26.2074
14.5 | 1.1081 | 0.0451 | 0.0391 | 24.5698
15 | 1.1226 | 0.04879 | 0.0398 | 23.0088
15.5 | 1.1341 | 0.05304 | 0.0413 | 21.382
16 | 1.1353 | 0.05847 | 0.041 | 19.4168
16.5 | 1.1307 | 0.06492 | 0.0401 | 17.4168
17 | 1.1186 | 0.07268 | 0.0383 | 15.3908
17.5 | 1.0981 | 0.08216 | 0.0351 | 13.3654
18 | 1.0678 | 0.09385 | 0.03 | 11.3777
18.5 | 1.0246 | 0.10889 | 0.0222 | 9.4095
19 | 0.95 | 0.13234 | 0.0082 | 7.1785
19.5 | 0.718 | 0.21556 | -0.0334 | 3.3309
20 | 0.7398 | 0.21948 | -0.0353 | 3.3707

## 29. Re 500k Mach 0.25 (1)
BIGFOIL.COM POLAR EXPORT
GA 37A017
GA 37A017 |  |  |  | Cl Max: | 1.176 | at alpha= | 11.5 | deg
JavaFoil+Calcfoil stall+Eppler ext transition |  |  |  | L/D Max: | 74.384 | at alpha= | 5.5 | deg
Re: | 500000 |  |  | Cd Min: | 0.00873 | at alpha= | 0 | deg
Mach: | 0.25 |  |  | Cl=0 at alpha= | 0 | deg
|  |  |  | @ Cl=0.1, Cd= | 0.0087409
|  |  |  | @ Cl=0.4, Cd= | 0.0091681
|  |  |  | @ Cl=0.6, Cd= | 0.0092206
alpha (deg) | Cl | Cd | Cm | Cl/Cd
-16.5 | -0.885 | 0.14551 | 0.014 | -6.08
-16 | -0.921 | 0.13575 | 0.014 | -6.781
-15.5 | -0.952 | 0.12774 | 0.014 | -7.453
-15 | -0.978 | 0.1213 | 0.014 | -8.063
-14.5 | -1 | 0.11354 | 0.014 | -8.804
-14 | -1.013 | 0.10609 | 0.013 | -9.551
-13.5 | -1.023 | 0.09964 | 0.013 | -10.271
-13 | -1.031 | 0.09274 | 0.015 | -11.114
-12.5 | -1.03 | 0.08733 | 0.015 | -11.79
-12 | -1.024 | 0.08084 | 0.015 | -12.672
-11.5 | -1.176 | 0.03024 | 0.024 | -38.896
-11 | -1.165 | 0.02743 | 0.024 | -42.471
-10.5 | -1.145 | 0.02547 | 0.023 | -44.952
-10 | -1.118 | 0.0238 | 0.022 | -46.978
-9.5 | -1.085 | 0.02228 | 0.021 | -48.67
-9 | -1.047 | 0.0209 | 0.02 | -50.078
-8.5 | -1.005 | 0.01966 | 0.019 | -51.141
-8 | -0.96 | 0.01859 | 0.018 | -51.653
-7.5 | -0.912 | 0.01768 | 0.017 | -51.557
-7 | -0.868 | 0.01662 | 0.016 | -52.203
-6.5 | -0.812 | 0.01592 | 0.015 | -50.97
-6 | -0.754 | 0.01503 | 0.014 | -50.141
-5.5 | -0.695 | 0.00948 | 0.013 | -73.254
-5 | -0.634 | 0.0093 | 0.012 | -68.163
-4.5 | -0.573 | 0.00913 | 0.01 | -62.715
-4 | -0.51 | 0.00914 | 0.009 | -55.837
-3.5 | -0.447 | 0.00925 | 0.008 | -48.358
-3 | -0.384 | 0.0092 | 0.007 | -41.696
-2.5 | -0.32 | 0.00916 | 0.006 | -34.935
-2 | -0.257 | 0.00914 | 0.005 | -28.069
-1.5 | -0.192 | 0.00904 | 0.003 | -21.282
-1 | -0.128 | 0.00879 | 0.002 | -14.6
-0.5 | -0.064 | 0.00877 | 0.001 | -7.316
0 | 0 | 0.00873 | 0 | 0
0.5 | 0.065 | 0.00873 | -0.001 | 7.408
1 | 0.129 | 0.00875 | -0.002 | 14.784
1.5 | 0.194 | 0.009 | -0.003 | 21.56
2 | 0.259 | 0.0091 | -0.005 | 28.44
2.5 | 0.323 | 0.00912 | -0.006 | 35.407
3 | 0.387 | 0.00916 | -0.007 | 42.265
3.5 | 0.451 | 0.0092 | -0.008 | 49.034
4 | 0.515 | 0.00909 | -0.009 | 56.634
4.5 | 0.578 | 0.00921 | -0.01 | 62.682
5 | 0.64 | 0.00924 | -0.012 | 69.189
5.5 | 0.701 | 0.00942 | -0.013 | 74.384
6 | 0.761 | 0.0142 | -0.014 | 53.59
6.5 | 0.819 | 0.01583 | -0.015 | 51.758
7 | 0.876 | 0.01653 | -0.016 | 53.03
7.5 | 0.912 | 0.01768 | -0.017 | 51.557
8 | 0.96 | 0.01859 | -0.018 | 51.653
8.5 | 1.005 | 0.01966 | -0.019 | 51.141
9 | 1.047 | 0.0209 | -0.02 | 50.078
9.5 | 1.085 | 0.02228 | -0.021 | 48.67
10 | 1.118 | 0.0238 | -0.022 | 46.978
10.5 | 1.145 | 0.02547 | -0.023 | 44.952
11 | 1.165 | 0.02743 | -0.023 | 42.471
11.5 | 1.176 | 0.03024 | -0.024 | 38.896
12 | 1.024 | 0.08084 | -0.015 | 12.672
12.5 | 1.03 | 0.08733 | -0.015 | 11.79
13 | 1.031 | 0.09274 | -0.015 | 11.114
13.5 | 1.023 | 0.09964 | -0.013 | 10.271
14 | 1.013 | 0.10609 | -0.013 | 9.551
14.5 | 1 | 0.11354 | -0.014 | 8.804
15 | 0.978 | 0.1213 | -0.014 | 8.063
15.5 | 0.952 | 0.12774 | -0.014 | 7.453
16 | 0.921 | 0.13575 | -0.013 | 6.781
16.5 | 0.885 | 0.14551 | -0.014 | 6.08

## 30. Re 500k Mach 0.25 (2)
BIGFOIL.COM POLAR EXPORT
GA 37A017
GA 37A017 |  |  |  | Cl Max: | 1.0572 | at alpha= | 14.5 | deg
XFOIL ncrit=9 |  |  |  | L/D Max: | 66.6738 | at alpha= | 5.5 | deg
Re: | 500000 |  |  | Cd Min: | 0.22112 | at alpha= | 19.5 | deg
Mach: | 0.25 |  |  | Cl=0 at alpha= | 0 | deg
|  |  |  | @ Cl=0.1, Cd= | 0.008745
|  |  |  | @ Cl=0.4, Cd= | 0.0089167
|  |  |  | @ Cl=0.6, Cd= | 0.0092355
alpha (deg) | Cl | Cd | Cm | Cl/Cd
-19.5 | -0.7202 | 0.22054 | 0.0351 | -3.2656
-19 | -0.702 | 0.2148 | 0.0315 | -3.2682
-17.5 | -0.8935 | 0.12465 | -0.0161 | -7.1681
-17 | -0.9426 | 0.10668 | -0.0267 | -8.8358
-16.5 | -0.9827 | 0.092 | -0.0347 | -10.6815
-16 | -1.0154 | 0.07977 | -0.0403 | -12.7291
-15.5 | -1.0411 | 0.06956 | -0.0437 | -14.9669
-15 | -1.0534 | 0.06177 | -0.045 | -17.0536
-14.5 | -1.0554 | 0.05555 | -0.0455 | -18.9991
-14 | -1.0518 | 0.05016 | -0.0454 | -20.9689
-13.5 | -1.0431 | 0.04553 | -0.0447 | -22.9102
-13 | -1.0298 | 0.04147 | -0.0434 | -24.8324
-12.5 | -1.0114 | 0.03798 | -0.0419 | -26.6298
-12 | -0.9946 | 0.03457 | -0.0396 | -28.7706
-11.5 | -0.9729 | 0.03163 | -0.0378 | -30.7588
-11 | -0.9494 | 0.02892 | -0.0358 | -32.8285
-10.5 | -0.9306 | 0.026 | -0.0334 | -35.7923
-10 | -0.9055 | 0.02368 | -0.0312 | -38.239
-9.5 | -0.885 | 0.02131 | -0.0281 | -41.5298
-9 | -0.8629 | 0.01954 | -0.0244 | -44.1607
-8.5 | -0.822 | 0.01771 | -0.0243 | -46.4145
-8 | -0.7716 | 0.01607 | -0.0249 | -48.0149
-7.5 | -0.7432 | 0.01487 | -0.0202 | -49.9798
-7 | -0.7123 | 0.01384 | -0.0157 | -51.4668
-6.5 | -0.6805 | 0.01252 | -0.0118 | -54.353
-6 | -0.6535 | 0.01077 | -0.0072 | -60.6778
-5.5 | -0.6233 | 0.00934 | -0.0028 | -66.7345
-5 | -0.5722 | 0.0091 | -0.0013 | -62.8791
-4.5 | -0.5179 | 0.00898 | -0.0005 | -57.6726
-4 | -0.4623 | 0.00895 | 0.0001 | -51.6536
-3.5 | -0.406 | 0.00892 | 0.0005 | -45.5157
-3 | -0.3501 | 0.00889 | 0.001 | -39.3813
-2.5 | -0.2929 | 0.00887 | 0.0012 | -33.0214
-2 | -0.235 | 0.00886 | 0.0012 | -26.5237
-1.5 | -0.1762 | 0.00879 | 0.0009 | -20.0455
-1 | -0.1176 | 0.00876 | 0.0006 | -13.4247
-0.5 | -0.0588 | 0.00871 | 0.0003 | -6.7509
0 | 0 | 0.00871 | 0 | 0
0.5 | 0.0588 | 0.00871 | -0.0003 | 6.7509
1 | 0.1176 | 0.00876 | -0.0006 | 13.4247
1.5 | 0.1762 | 0.00879 | -0.0009 | 20.0455
2 | 0.235 | 0.00886 | -0.0012 | 26.5237
2.5 | 0.2929 | 0.00887 | -0.0012 | 33.0214
3 | 0.3501 | 0.00889 | -0.001 | 39.3813
3.5 | 0.4061 | 0.00892 | -0.0005 | 45.5269
4 | 0.4623 | 0.00895 | -0.0001 | 51.6536
4.5 | 0.518 | 0.00898 | 0.0005 | 57.6837
5 | 0.5723 | 0.0091 | 0.0013 | 62.8901
5.5 | 0.6234 | 0.00935 | 0.0027 | 66.6738
6 | 0.6536 | 0.01077 | 0.0072 | 60.6871
6.5 | 0.6807 | 0.01252 | 0.0118 | 54.369
7 | 0.7127 | 0.01385 | 0.0157 | 51.4585
7.5 | 0.7438 | 0.01487 | 0.0201 | 50.0202
8 | 0.772 | 0.01608 | 0.0248 | 48.01
8.5 | 0.8226 | 0.0177 | 0.0242 | 46.4746
9 | 0.8634 | 0.01954 | 0.0243 | 44.1863
9.5 | 0.8856 | 0.02131 | 0.028 | 41.558
10 | 0.9064 | 0.02367 | 0.031 | 38.2932
10.5 | 0.9316 | 0.026 | 0.0332 | 35.8308
11 | 0.9506 | 0.02891 | 0.0356 | 32.8814
11.5 | 0.9743 | 0.03162 | 0.0376 | 30.8128
12 | 0.9961 | 0.03455 | 0.0393 | 28.8307
12.5 | 1.013 | 0.03797 | 0.0417 | 26.679
13 | 1.0314 | 0.04146 | 0.0432 | 24.877
13.5 | 1.0449 | 0.04552 | 0.0444 | 22.9547
14 | 1.0536 | 0.05015 | 0.0451 | 21.009
14.5 | 1.0572 | 0.05554 | 0.0452 | 19.0349
15 | 1.0553 | 0.06176 | 0.0447 | 17.0871
15.5 | 1.0426 | 0.06962 | 0.0434 | 14.9756
16 | 1.0169 | 0.07987 | 0.0399 | 12.7319
16.5 | 0.984 | 0.09215 | 0.0342 | 10.6782
17 | 0.9436 | 0.10696 | 0.0262 | 8.822
17.5 | 0.8944 | 0.12499 | 0.0155 | 7.1558
19 | 0.7038 | 0.21533 | -0.0319 | 3.2685
19.5 | 0.7221 | 0.22112 | -0.0355 | 3.2656

## 31. Re 500k Mach 0.50 (1)
BIGFOIL.COM POLAR EXPORT
GA 37A017
GA 37A017 |  |  |  | Cl Max: | 1.139 | at alpha= | 20 | deg
JavaFoil+Calcfoil stall+Eppler ext transition |  |  |  | L/D Max: | 70.515 | at alpha= | 5 | deg
Re: | 500000 |  |  | Cd Min: | 0.00914 | at alpha= | 0 | deg
Mach: | 0.5 |  |  | Cl=0 at alpha= | 0 | deg
|  |  |  | @ Cl=0.1, Cd= | 0.0091515
|  |  |  | @ Cl=0.4, Cd= | 0.0095227
|  |  |  | @ Cl=0.6, Cd= | 0.0099997
alpha (deg) | Cl | Cd | Cm | Cl/Cd
-20 | -1.139 | 0.24299 | 0.028 | -4.686
-19.5 | -1.11 | 0.23048 | 0.027 | -4.817
-19 | -1.082 | 0.22562 | 0.026 | -4.796
-18.5 | -1.055 | 0.22133 | 0.025 | -4.766
-18 | -1.028 | 0.21441 | 0.025 | -4.792
-17.5 | -1 | 0.20798 | 0.024 | -4.808
-17 | -0.973 | 0.19904 | 0.023 | -4.887
-16.5 | -0.944 | 0.19251 | 0.022 | -4.903
-16 | -0.913 | 0.18336 | 0.021 | -4.982
-15.5 | -0.885 | 0.17711 | 0.02 | -4.997
-15 | -0.858 | 0.16788 | 0.019 | -5.108
-14.5 | -0.829 | 0.16224 | 0.018 | -5.112
-14 | -0.801 | 0.15771 | 0.018 | -5.082
-13.5 | -0.773 | 0.15835 | 0.017 | -4.885
-13 | -0.744 | 0.14166 | 0.016 | -5.254
-12.5 | -0.715 | 0.13566 | 0.014 | -5.271
-12 | -0.687 | 0.13485 | 0.013 | -5.092
-11.5 | -0.659 | 0.1313 | 0.013 | -5.016
-11 | -0.631 | 0.11467 | 0.012 | -5.499
-10.5 | -0.602 | 0.10772 | 0.011 | -5.585
-10 | -0.573 | 0.09757 | 0.01 | -5.876
-9.5 | -0.545 | 0.07459 | 0.01 | -7.304
-9 | -0.779 | 0.06658 | 0.009 | -11.699
-8.5 | -0.973 | 0.02693 | 0.021 | -36.118
-8 | -0.976 | 0.02458 | 0.02 | -39.707
-7.5 | -0.953 | 0.0227 | 0.019 | -41.99
-7 | -0.917 | 0.02086 | 0.017 | -43.947
-6.5 | -0.87 | 0.01935 | 0.016 | -44.977
-6 | -0.817 | 0.01807 | 0.015 | -45.234
-5.5 | -0.76 | 0.01673 | 0.014 | -45.443
-5 | -0.704 | 0.01027 | 0.013 | -68.563
-4.5 | -0.638 | 0.00981 | 0.012 | -65.011
-4 | -0.569 | 0.00962 | 0.01 | -59.103
-3.5 | -0.499 | 0.00962 | 0.009 | -51.891
-3 | -0.428 | 0.00946 | 0.008 | -45.282
-2.5 | -0.357 | 0.00971 | 0.006 | -36.818
-2 | -0.287 | 0.00962 | 0.005 | -29.812
-1.5 | -0.215 | 0.00954 | 0.004 | -22.556
-1 | -0.143 | 0.00921 | 0.003 | -15.571
-0.5 | -0.072 | 0.00919 | 0.001 | -7.807
0 | 0 | 0.00914 | 0 | 0
0.5 | 0.072 | 0.00914 | -0.001 | 7.912
1 | 0.145 | 0.00917 | -0.003 | 15.783
1.5 | 0.217 | 0.00949 | -0.004 | 22.869
2 | 0.289 | 0.00957 | -0.005 | 30.233
2.5 | 0.361 | 0.00966 | -0.006 | 37.348
3 | 0.432 | 0.00941 | -0.008 | 45.938
3.5 | 0.503 | 0.00988 | -0.009 | 50.942
4 | 0.574 | 0.01006 | -0.01 | 57.073
4.5 | 0.643 | 0.0099 | -0.012 | 64.966
5 | 0.711 | 0.01008 | -0.013 | 70.515
5.5 | 0.76 | 0.0166 | -0.014 | 45.779
6 | 0.817 | 0.01791 | -0.015 | 45.618
6.5 | 0.87 | 0.01906 | -0.016 | 45.681
7 | 0.916 | 0.02085 | -0.017 | 43.954
7.5 | 0.953 | 0.02266 | -0.018 | 42.059
8 | 0.976 | 0.02464 | -0.019 | 39.589
8.5 | 0.833 | 0.05787 | -0.012 | 14.392
9 | 0.779 | 0.06658 | -0.009 | 11.699
9.5 | 0.545 | 0.07459 | -0.009 | 7.304
10 | 0.573 | 0.09757 | -0.01 | 5.876
10.5 | 0.602 | 0.10677 | -0.011 | 5.634
11 | 0.631 | 0.11289 | -0.012 | 5.586
11.5 | 0.659 | 0.12534 | -0.013 | 5.255
12 | 0.687 | 0.13084 | -0.013 | 5.249
12.5 | 0.715 | 0.1375 | -0.014 | 5.2
13 | 0.744 | 0.14452 | -0.016 | 5.15
13.5 | 0.774 | 0.15369 | -0.017 | 5.033
14 | 0.801 | 0.15802 | -0.017 | 5.072
14.5 | 0.829 | 0.16107 | -0.018 | 5.149
15 | 0.858 | 0.16835 | -0.019 | 5.094
15.5 | 0.885 | 0.17984 | -0.019 | 4.922
16 | 0.914 | 0.18502 | -0.02 | 4.938
16.5 | 0.944 | 0.19743 | -0.022 | 4.782
17 | 0.973 | 0.20709 | -0.023 | 4.696
17.5 | 1 | 0.20821 | -0.024 | 4.803
18 | 1.028 | 0.21552 | -0.024 | 4.768
18.5 | 1.055 | 0.21642 | -0.025 | 4.875
19 | 1.082 | 0.22028 | -0.026 | 4.913
19.5 | 1.11 | 0.23022 | -0.027 | 4.823
20 | 1.139 | 0.23705 | -0.028 | 4.804

## 32. Re 500k Mach 0.50 (2)
BIGFOIL.COM POLAR EXPORT
GA 37A017
GA 37A017 |  |  |  | Cl Max: | 0.8555 | at alpha= | 10.5 | deg
XFOIL ncrit=9 |  |  |  | L/D Max: | 62.2559 | at alpha= | 5 | deg
Re: | 500000 |  |  | Cd Min: | 0.16933 | at alpha= | 15.5 | deg
Mach: | 0.5 |  |  | Cl=0 at alpha= | 0 | deg
|  |  |  | @ Cl=0.1, Cd= | 0.0095249
|  |  |  | @ Cl=0.4, Cd= | 0.0097686
|  |  |  | @ Cl=0.6, Cd= | 0.00999
alpha (deg) | Cl | Cd | Cm | Cl/Cd
-15.5 | -0.6295 | 0.16913 | 0.0005 | -3.722
-15 | -0.6237 | 0.15822 | -0.0053 | -3.942
-14.5 | -0.623 | 0.14672 | -0.0112 | -4.2462
-14 | -0.639 | 0.1321 | -0.0188 | -4.8372
-13.5 | -0.6845 | 0.1128 | -0.0289 | -6.0683
-13 | -0.7334 | 0.09492 | -0.0395 | -7.7265
-12.5 | -0.7737 | 0.08036 | -0.0478 | -9.6279
-12 | -0.8086 | 0.06808 | -0.0536 | -11.8772
-11.5 | -0.8364 | 0.05775 | -0.0569 | -14.4831
-11 | -0.8535 | 0.04936 | -0.0578 | -17.2913
-10.5 | -0.8542 | 0.04317 | -0.057 | -19.7869
-10 | -0.8439 | 0.03827 | -0.0547 | -22.0512
-9.5 | -0.8256 | 0.03433 | -0.0514 | -24.0489
-9 | -0.8076 | 0.03068 | -0.0482 | -26.3233
-8.5 | -0.7846 | 0.02746 | -0.0453 | -28.5725
-8 | -0.7487 | 0.0239 | -0.0452 | -31.3264
-7.5 | -0.7312 | 0.02115 | -0.0401 | -34.5721
-7 | -0.7055 | 0.01874 | -0.036 | -37.6467
-6.5 | -0.6797 | 0.01652 | -0.0315 | -41.1441
-6 | -0.6557 | 0.01445 | -0.0262 | -45.3772
-5.5 | -0.6464 | 0.01237 | -0.0178 | -52.2555
-5 | -0.6374 | 0.01024 | -0.0086 | -62.2461
-4.5 | -0.5849 | 0.00989 | -0.0051 | -59.1405
-4 | -0.5242 | 0.00978 | -0.0031 | -53.5992
-3.5 | -0.4607 | 0.00972 | -0.0018 | -47.3971
-3 | -0.3983 | 0.00977 | -0.0004 | -40.7677
-2.5 | -0.3336 | 0.00978 | 0.0004 | -34.1104
-2 | -0.2671 | 0.00969 | 0.0006 | -27.5645
-1.5 | -0.2004 | 0.00959 | 0.0005 | -20.8968
-1 | -0.1335 | 0.00957 | 0.0004 | -13.9498
-0.5 | -0.0668 | 0.00948 | 0.0002 | -7.0464
0 | 0 | 0.0095 | 0 | 0
0.5 | 0.0668 | 0.00948 | -0.0002 | 7.0464
1 | 0.1334 | 0.00957 | -0.0004 | 13.9394
1.5 | 0.2003 | 0.00959 | -0.0005 | 20.8863
2 | 0.2671 | 0.00969 | -0.0006 | 27.5645
2.5 | 0.3336 | 0.00978 | -0.0004 | 34.1104
3 | 0.3983 | 0.00977 | 0.0004 | 40.7677
3.5 | 0.4608 | 0.00972 | 0.0018 | 47.4074
4 | 0.5243 | 0.00978 | 0.0031 | 53.6094
4.5 | 0.585 | 0.00989 | 0.0051 | 59.1507
5 | 0.6375 | 0.01024 | 0.0085 | 62.2559
5.5 | 0.6466 | 0.01237 | 0.0177 | 52.2716
6 | 0.6561 | 0.01446 | 0.0261 | 45.3734
6.5 | 0.6803 | 0.01652 | 0.0314 | 41.1804
7 | 0.7061 | 0.01875 | 0.0359 | 37.6587
7.5 | 0.732 | 0.02115 | 0.04 | 34.6099
8 | 0.7497 | 0.0239 | 0.045 | 31.3682
8.5 | 0.7856 | 0.02745 | 0.0452 | 28.6193
9 | 0.8086 | 0.03067 | 0.0481 | 26.3645
9.5 | 0.8267 | 0.03433 | 0.0513 | 24.081
10 | 0.8451 | 0.03827 | 0.0545 | 22.0826
10.5 | 0.8555 | 0.04318 | 0.0568 | 19.8124
11 | 0.8546 | 0.0494 | 0.0576 | 17.2996
11.5 | 0.8375 | 0.05782 | 0.0567 | 14.4846
12 | 0.8096 | 0.06818 | 0.0533 | 11.8744
12.5 | 0.7746 | 0.0805 | 0.0475 | 9.6224
13 | 0.7342 | 0.09513 | 0.0391 | 7.7179
13.5 | 0.6851 | 0.11311 | 0.0284 | 6.0569
14 | 0.6402 | 0.13232 | 0.0184 | 4.8383
14.5 | 0.6244 | 0.14694 | 0.0108 | 4.2494
15 | 0.6258 | 0.15821 | 0.005 | 3.9555
15.5 | 0.6311 | 0.16933 | -0.0009 | 3.727

## 33. Re 750k Mach 0.00 (1)
BIGFOIL.COM POLAR EXPORT
GA 37A017
GA 37A017 |  |  |  | Cl Max: | 1.277 | at alpha= | 13.5 | deg
JavaFoil+Calcfoil stall+Eppler ext transition |  |  |  | L/D Max: | 82.114 | at alpha= | 5.5 | deg
Re: | 750000 |  |  | Cd Min: | 0.00769 | at alpha= | 0 | deg
Mach: | 0 |  |  | Cl=0 at alpha= | 0 | deg
|  |  |  | @ Cl=0.1, Cd= | 0.007776
|  |  |  | @ Cl=0.4, Cd= | 0.0080963
|  |  |  | @ Cl=0.6, Cd= | 0.0081133
alpha (deg) | Cl | Cd | Cm | Cl/Cd
-19 | -1.066 | 0.16229 | 0.019 | -6.569
-18.5 | -1.081 | 0.15507 | 0.019 | -6.969
-18 | -1.096 | 0.14586 | 0.019 | -7.513
-17.5 | -1.107 | 0.13811 | 0.019 | -8.015
-17 | -1.119 | 0.12968 | 0.02 | -8.627
-16.5 | -1.125 | 0.12286 | 0.02 | -9.161
-16 | -1.136 | 0.1127 | 0.021 | -10.084
-15.5 | -1.142 | 0.10405 | 0.021 | -10.979
-15 | -1.144 | 0.09688 | 0.021 | -11.813
-14.5 | -1.249 | 0.04888 | 0.027 | -25.548
-14 | -1.277 | 0.03677 | 0.028 | -34.744
-13.5 | -1.277 | 0.03262 | 0.027 | -39.145
-13 | -1.268 | 0.02964 | 0.027 | -42.779
-12.5 | -1.253 | 0.02746 | 0.026 | -45.652
-12 | -1.235 | 0.02532 | 0.025 | -48.78
-11.5 | -1.212 | 0.02375 | 0.024 | -51.028
-11 | -1.185 | 0.02216 | 0.023 | -53.48
-10.5 | -1.154 | 0.02098 | 0.022 | -55.02
-10 | -1.12 | 0.01981 | 0.021 | -56.519
-9.5 | -1.08 | 0.01875 | 0.021 | -57.598
-9 | -1.038 | 0.01776 | 0.02 | -58.414
-8.5 | -0.999 | 0.01668 | 0.019 | -59.885
-8 | -0.952 | 0.01542 | 0.018 | -61.711
-7.5 | -0.899 | 0.01529 | 0.017 | -58.771
-7 | -0.844 | 0.01468 | 0.016 | -57.534
-6.5 | -0.789 | 0.01412 | 0.014 | -55.84
-6 | -0.732 | 0.0133 | 0.013 | -55.004
-5.5 | -0.674 | 0.00833 | 0.012 | -80.889
-5 | -0.615 | 0.00819 | 0.011 | -75.14
-4.5 | -0.555 | 0.00813 | 0.01 | -68.271
-4 | -0.494 | 0.00807 | 0.009 | -61.313
-3.5 | -0.433 | 0.0082 | 0.008 | -52.839
-3 | -0.372 | 0.0081 | 0.007 | -45.894
-2.5 | -0.31 | 0.00808 | 0.006 | -38.394
-2 | -0.249 | 0.00806 | 0.004 | -30.851
-1.5 | -0.186 | 0.00803 | 0.003 | -23.206
-1 | -0.124 | 0.00782 | 0.002 | -15.906
-0.5 | -0.062 | 0.00781 | 0.001 | -7.963
0 | 0 | 0.00769 | 0 | 0
0.5 | 0.063 | 0.00777 | -0.001 | 8.061
1 | 0.125 | 0.00778 | -0.002 | 16.105
1.5 | 0.188 | 0.008 | -0.003 | 23.503
2 | 0.251 | 0.00802 | -0.004 | 31.253
2.5 | 0.313 | 0.00804 | -0.006 | 38.899
3 | 0.375 | 0.00806 | -0.007 | 46.512
3.5 | 0.437 | 0.00815 | -0.008 | 53.567
4 | 0.498 | 0.00802 | -0.009 | 62.166
4.5 | 0.56 | 0.00808 | -0.01 | 69.247
5 | 0.62 | 0.00813 | -0.011 | 76.248
5.5 | 0.68 | 0.00828 | -0.012 | 82.114
6 | 0.738 | 0.01323 | -0.013 | 55.832
6.5 | 0.796 | 0.01404 | -0.014 | 56.696
7 | 0.853 | 0.01459 | -0.016 | 58.44
7.5 | 0.907 | 0.0152 | -0.017 | 59.721
8 | 0.961 | 0.01532 | -0.018 | 62.727
8.5 | 0.999 | 0.01668 | -0.019 | 59.885
9 | 1.038 | 0.01776 | -0.019 | 58.414
9.5 | 1.08 | 0.01875 | -0.02 | 57.598
10 | 1.12 | 0.01981 | -0.021 | 56.519
10.5 | 1.154 | 0.02098 | -0.022 | 55.02
11 | 1.185 | 0.02216 | -0.023 | 53.48
11.5 | 1.212 | 0.02375 | -0.024 | 51.028
12 | 1.235 | 0.02532 | -0.025 | 48.78
12.5 | 1.253 | 0.02746 | -0.026 | 45.652
13 | 1.268 | 0.02964 | -0.026 | 42.779
13.5 | 1.277 | 0.03262 | -0.027 | 39.145
14 | 1.277 | 0.03677 | -0.028 | 34.744
14.5 | 1.249 | 0.04888 | -0.027 | 25.548
15 | 1.144 | 0.09688 | -0.021 | 11.813
15.5 | 1.142 | 0.10405 | -0.021 | 10.979
16 | 1.136 | 0.1127 | -0.02 | 10.084
16.5 | 1.125 | 0.12286 | -0.019 | 9.161
17 | 1.119 | 0.12968 | -0.02 | 8.627
17.5 | 1.107 | 0.13811 | -0.019 | 8.015
18 | 1.096 | 0.14586 | -0.019 | 7.513
18.5 | 1.081 | 0.15507 | -0.018 | 6.969

## 34. Re 750k Mach 0.00 (2)
BIGFOIL.COM POLAR EXPORT
GA 37A017
GA 37A017 |  |  |  | Cl Max: | 1.198 | at alpha= | 17.5 | deg
XFOIL ncrit=9 |  |  |  | L/D Max: | 72.7798 | at alpha= | 5.5 | deg
Re: | 750000 |  |  | Cd Min: | 0.10947 | at alpha= | -20 | deg
Mach: | 0 |  |  | Cl=0 at alpha= | 0 | deg
|  |  |  | @ Cl=0.1, Cd= | 0.0072605
|  |  |  | @ Cl=0.4, Cd= | 0.0074582
|  |  |  | @ Cl=0.6, Cd= | 0.0082601
alpha (deg) | Cl | Cd | Cm | Cl/Cd
-20 | -1.1498 | 0.10947 | -0.0173 | -10.5033
-19.5 | -1.166 | 0.09954 | -0.0219 | -11.7139
-19 | -1.1782 | 0.09055 | -0.0257 | -13.0116
-18.5 | -1.1869 | 0.08243 | -0.0289 | -14.3989
-18 | -1.1923 | 0.07503 | -0.0313 | -15.891
-17.5 | -1.1952 | 0.0683 | -0.0331 | -17.4993
-17 | -1.1943 | 0.06231 | -0.0343 | -19.1671
-16.5 | -1.1903 | 0.05692 | -0.035 | -20.9118
-16 | -1.1824 | 0.05213 | -0.0354 | -22.6818
-15.5 | -1.1718 | 0.04782 | -0.0354 | -24.5044
-15 | -1.1698 | 0.04307 | -0.0343 | -27.1604
-14.5 | -1.1583 | 0.03926 | -0.0335 | -29.5033
-14 | -1.1427 | 0.03591 | -0.0327 | -31.8212
-13.5 | -1.1242 | 0.03289 | -0.0317 | -34.1806
-13 | -1.1023 | 0.03023 | -0.0306 | -36.4638
-12.5 | -1.084 | 0.02737 | -0.029 | -39.6054
-12 | -1.0657 | 0.02463 | -0.0272 | -43.2684
-11.5 | -1.0396 | 0.0226 | -0.0255 | -46
-11 | -1.0105 | 0.02089 | -0.0237 | -48.3724
-10.5 | -0.9893 | 0.01891 | -0.0206 | -52.3162
-10 | -0.961 | 0.01765 | -0.0177 | -54.4476
-9.5 | -0.9371 | 0.01644 | -0.0137 | -57.0012
-9 | -0.8768 | 0.01518 | -0.0167 | -57.7602
-8.5 | -0.8354 | 0.01425 | -0.0149 | -58.6246
-8 | -0.7992 | 0.01351 | -0.0118 | -59.1562
-7.5 | -0.7583 | 0.0128 | -0.0096 | -59.2422
-6.5 | -0.6759 | 0.01108 | -0.0057 | -61.0018
-6 | -0.6383 | 0.00984 | -0.0032 | -64.8679
-5.5 | -0.6046 | 0.00831 | 0 | -72.7557
-5 | -0.5566 | 0.00781 | 0.0011 | -71.2676
-4.5 | -0.5032 | 0.00763 | 0.0014 | -65.9502
-4 | -0.4488 | 0.00752 | 0.0015 | -59.6809
-3.5 | -0.3935 | 0.00745 | 0.0015 | -52.8188
-3 | -0.3383 | 0.00742 | 0.0015 | -45.593
-2.5 | -0.2827 | 0.00736 | 0.0015 | -38.4103
-2 | -0.2269 | 0.00732 | 0.0013 | -30.9973
-1.5 | -0.1706 | 0.0073 | 0.0011 | -23.3699
-1 | -0.1135 | 0.00727 | 0.0007 | -15.6121
-0.5 | -0.0569 | 0.00723 | 0.0004 | -7.87
0 | 0 | 0.00728 | 0 | 0
0.5 | 0.0569 | 0.00723 | -0.0004 | 7.87
1 | 0.1135 | 0.00727 | -0.0007 | 15.6121
1.5 | 0.1706 | 0.0073 | -0.0011 | 23.3699
2 | 0.2269 | 0.00732 | -0.0013 | 30.9973
2.5 | 0.2827 | 0.00736 | -0.0015 | 38.4103
3 | 0.3384 | 0.00742 | -0.0015 | 45.6065
3.5 | 0.3935 | 0.00745 | -0.0015 | 52.8188
4 | 0.4488 | 0.00752 | -0.0015 | 59.6809
4.5 | 0.5032 | 0.00763 | -0.0014 | 65.9502
5 | 0.5567 | 0.00781 | -0.0011 | 71.2804
5.5 | 0.6048 | 0.00831 | 0 | 72.7798
6 | 0.6383 | 0.00985 | 0.0032 | 64.802
6.5 | 0.6761 | 0.01109 | 0.0056 | 60.9648
7.5 | 0.7586 | 0.0128 | 0.0096 | 59.2656
8 | 0.7996 | 0.01352 | 0.0117 | 59.142
8.5 | 0.836 | 0.01425 | 0.0148 | 58.6667
9 | 0.8772 | 0.01518 | 0.0166 | 57.7866
9.5 | 0.9376 | 0.01644 | 0.0136 | 57.0316
10 | 0.9616 | 0.01765 | 0.0176 | 54.4816
10.5 | 0.9901 | 0.0189 | 0.0205 | 52.3862
11 | 1.0115 | 0.02088 | 0.0235 | 48.4435
11.5 | 1.0406 | 0.02259 | 0.0253 | 46.0646
12 | 1.0668 | 0.02462 | 0.027 | 43.3306
12.5 | 1.0852 | 0.02736 | 0.0288 | 39.6637
13 | 1.1038 | 0.03021 | 0.0304 | 36.5376
13.5 | 1.126 | 0.03286 | 0.0315 | 34.2666
14 | 1.1445 | 0.03588 | 0.0324 | 31.898
14.5 | 1.1603 | 0.03922 | 0.0332 | 29.5844
15 | 1.1718 | 0.04304 | 0.034 | 27.2258
15.5 | 1.1737 | 0.04781 | 0.0351 | 24.5493
16 | 1.1849 | 0.05208 | 0.035 | 22.7515
16.5 | 1.193 | 0.05687 | 0.0346 | 20.9777
17 | 1.197 | 0.06225 | 0.0339 | 19.2289
17.5 | 1.198 | 0.06824 | 0.0327 | 17.5557
18 | 1.1953 | 0.07497 | 0.0309 | 15.9437
18.5 | 1.1899 | 0.08237 | 0.0284 | 14.4458
19 | 1.1816 | 0.09047 | 0.0253 | 13.0607
19.5 | 1.1695 | 0.09944 | 0.0215 | 11.7609
20 | 1.1532 | 0.10942 | 0.0168 | 10.5392

## 35. Re 750k Mach 0.10 (1)
BIGFOIL.COM POLAR EXPORT
GA 37A017
GA 37A017 |  |  |  | Cl Max: | 1.265 | at alpha= | 13.5 | deg
JavaFoil+Calcfoil stall+Eppler ext transition |  |  |  | L/D Max: | 82.08 | at alpha= | 5.5 | deg
Re: | 750000 |  |  | Cd Min: | 0.00774 | at alpha= | 0.5 | deg
Mach: | 0.1 |  |  | Cl=0 at alpha= | 0 | deg
|  |  |  | @ Cl=0.1, Cd= | 0.007787
|  |  |  | @ Cl=0.4, Cd= | 0.0081489
|  |  |  | @ Cl=0.6, Cd= | 0.0082112
alpha (deg) | Cl | Cd | Cm | Cl/Cd
-18.5 | -1.043 | 0.15806 | 0.018 | -6.596
-18 | -1.059 | 0.1495 | 0.018 | -7.085
-17.5 | -1.073 | 0.14134 | 0.018 | -7.593
-17 | -1.089 | 0.13349 | 0.019 | -8.157
-16.5 | -1.101 | 0.12478 | 0.019 | -8.827
-16 | -1.11 | 0.11717 | 0.019 | -9.472
-15.5 | -1.118 | 0.10916 | 0.02 | -10.245
-15 | -1.128 | 0.09892 | 0.021 | -11.404
-14.5 | -1.125 | 0.09421 | 0.02 | -11.937
-14 | -1.255 | 0.03998 | 0.028 | -31.4
-13.5 | -1.265 | 0.03384 | 0.027 | -37.378
-13 | -1.26 | 0.03044 | 0.027 | -41.384
-12.5 | -1.248 | 0.02805 | 0.026 | -44.483
-12 | -1.231 | 0.02583 | 0.025 | -47.683
-11.5 | -1.21 | 0.02418 | 0.024 | -50.03
-11 | -1.184 | 0.02259 | 0.023 | -52.42
-10.5 | -1.154 | 0.02126 | 0.023 | -54.3
-10 | -1.121 | 0.02009 | 0.022 | -55.79
-9.5 | -1.082 | 0.019 | 0.021 | -56.936
-9 | -1.04 | 0.01798 | 0.02 | -57.857
-8.5 | -0.995 | 0.01705 | 0.019 | -58.401
-8 | -0.955 | 0.01556 | 0.018 | -61.368
-7.5 | -0.902 | 0.01537 | 0.017 | -58.726
-7 | -0.848 | 0.01477 | 0.016 | -57.432
-6.5 | -0.792 | 0.01418 | 0.015 | -55.876
-6 | -0.735 | 0.01339 | 0.013 | -54.888
-5.5 | -0.677 | 0.00838 | 0.012 | -80.843
-5 | -0.618 | 0.00828 | 0.011 | -74.607
-4.5 | -0.558 | 0.00823 | 0.01 | -67.791
-4 | -0.497 | 0.00811 | 0.009 | -61.306
-3.5 | -0.435 | 0.00818 | 0.008 | -53.261
-3 | -0.374 | 0.00821 | 0.007 | -45.52
-2.5 | -0.312 | 0.00812 | 0.006 | -38.398
-2 | -0.25 | 0.00809 | 0.005 | -30.864
-1.5 | -0.187 | 0.00801 | 0.003 | -23.397
-1 | -0.125 | 0.00786 | 0.002 | -15.903
-0.5 | -0.062 | 0.00778 | 0.001 | -8.034
0 | 0 | 0.0078 | 0 | 0
0.5 | 0.063 | 0.00774 | -0.001 | 8.133
1 | 0.126 | 0.00782 | -0.002 | 16.101
1.5 | 0.189 | 0.00797 | -0.003 | 23.697
2 | 0.252 | 0.00805 | -0.005 | 31.265
2.5 | 0.314 | 0.00807 | -0.006 | 38.908
3 | 0.377 | 0.00816 | -0.007 | 46.138
3.5 | 0.439 | 0.00813 | -0.008 | 53.996
4 | 0.501 | 0.00806 | -0.009 | 62.169
4.5 | 0.562 | 0.00818 | -0.01 | 68.769
5 | 0.623 | 0.00823 | -0.011 | 75.716
5.5 | 0.683 | 0.00832 | -0.012 | 82.08
6 | 0.742 | 0.01332 | -0.013 | 55.711
6.5 | 0.8 | 0.0141 | -0.015 | 56.731
7 | 0.856 | 0.01468 | -0.016 | 58.334
7.5 | 0.911 | 0.01527 | -0.017 | 59.684
8 | 0.965 | 0.01546 | -0.018 | 62.386
8.5 | 0.995 | 0.01705 | -0.019 | 58.401
9 | 1.04 | 0.01798 | -0.02 | 57.857
9.5 | 1.082 | 0.019 | -0.02 | 56.936
10 | 1.121 | 0.02009 | -0.021 | 55.79
10.5 | 1.154 | 0.02126 | -0.022 | 54.3
11 | 1.184 | 0.02259 | -0.023 | 52.42
11.5 | 1.21 | 0.02418 | -0.024 | 50.03
12 | 1.231 | 0.02583 | -0.025 | 47.683
12.5 | 1.248 | 0.02805 | -0.026 | 44.483
13 | 1.26 | 0.03044 | -0.026 | 41.384
13.5 | 1.265 | 0.03384 | -0.027 | 37.378
14 | 1.255 | 0.03998 | -0.027 | 31.4
14.5 | 1.125 | 0.09421 | -0.02 | 11.937
15 | 1.128 | 0.09892 | -0.021 | 11.404
15.5 | 1.118 | 0.10916 | -0.02 | 10.245
16 | 1.11 | 0.11717 | -0.019 | 9.472
16.5 | 1.101 | 0.12478 | -0.019 | 8.827
17 | 1.089 | 0.13349 | -0.019 | 8.157
17.5 | 1.073 | 0.14134 | -0.018 | 7.593
18 | 1.059 | 0.1495 | -0.018 | 7.085
18.5 | 1.043 | 0.15806 | -0.018 | 6.596

## 36. Re 750k Mach 0.10 (2)
BIGFOIL.COM POLAR EXPORT
GA 37A017
GA 37A017 |  |  |  | Cl Max: | 1.1817 | at alpha= | 17 | deg
XFOIL ncrit=9 |  |  |  | L/D Max: | 72.0784 | at alpha= | 5.5 | deg
Re: | 750000 |  |  | Cd Min: | 0.11923 | at alpha= | 20 | deg
Mach: | 0.1 |  |  | Cl=0 at alpha= | 0 | deg
|  |  |  | @ Cl=0.1, Cd= | 0.00728
|  |  |  | @ Cl=0.4, Cd= | 0.0074753
|  |  |  | @ Cl=0.6, Cd= | 0.0083365
alpha (deg) | Cl | Cd | Cm | Cl/Cd
-20 | -1.1054 | 0.11922 | -0.0132 | -9.2719
-19.5 | -1.1287 | 0.10754 | -0.0193 | -10.4956
-19 | -1.1466 | 0.0972 | -0.0241 | -11.7963
-18.5 | -1.1601 | 0.08799 | -0.028 | -13.1845
-18 | -1.1699 | 0.07969 | -0.0311 | -14.6806
-17.5 | -1.1764 | 0.07218 | -0.0335 | -16.2981
-17 | -1.179 | 0.06556 | -0.035 | -17.9835
-16.5 | -1.1777 | 0.05966 | -0.036 | -19.7402
-16 | -1.1725 | 0.05443 | -0.0365 | -21.5414
-15.5 | -1.1634 | 0.04979 | -0.0367 | -23.3661
-15 | -1.1603 | 0.04499 | -0.0357 | -25.7902
-14.5 | -1.1511 | 0.04086 | -0.035 | -28.1718
-14 | -1.1365 | 0.03732 | -0.0341 | -30.4528
-13.5 | -1.1194 | 0.03412 | -0.0331 | -32.8077
-13 | -1.0986 | 0.03128 | -0.032 | -35.1215
-12.5 | -1.0767 | 0.02861 | -0.0307 | -37.6337
-12 | -1.0628 | 0.02546 | -0.0286 | -41.7439
-11.5 | -1.0375 | 0.02327 | -0.0269 | -44.5853
-11 | -1.0096 | 0.0214 | -0.025 | -47.1776
-10.5 | -0.9876 | 0.01936 | -0.0222 | -51.0124
-10 | -0.9598 | 0.01796 | -0.0193 | -53.441
-9 | -0.8776 | 0.01542 | -0.0178 | -56.9131
-8.5 | -0.8354 | 0.01442 | -0.0162 | -57.9334
-8 | -0.8012 | 0.01366 | -0.0126 | -58.653
-7.5 | -0.7605 | 0.01294 | -0.0104 | -58.7713
-7 | -0.7187 | 0.01217 | -0.0083 | -59.0551
-6.5 | -0.6779 | 0.01122 | -0.0062 | -60.4189
-6 | -0.6402 | 0.00998 | -0.0037 | -64.1483
-5.5 | -0.6068 | 0.00842 | -0.0004 | -72.0665
-5 | -0.5597 | 0.00786 | 0.0009 | -71.2087
-4.5 | -0.506 | 0.00767 | 0.0013 | -65.9713
-4 | -0.4514 | 0.00754 | 0.0015 | -59.8674
-3.5 | -0.3958 | 0.00747 | 0.0014 | -52.9853
-3 | -0.3405 | 0.00744 | 0.0015 | -45.7661
-2.5 | -0.2845 | 0.00738 | 0.0015 | -38.5501
-2 | -0.2282 | 0.00734 | 0.0013 | -31.0899
-1.5 | -0.1715 | 0.00732 | 0.0011 | -23.429
-1 | -0.1143 | 0.00729 | 0.0007 | -15.679
-0.5 | -0.0572 | 0.00725 | 0.0004 | -7.8897
0 | 0 | 0.0073 | 0 | 0
0.5 | 0.0572 | 0.00725 | -0.0004 | 7.8897
1 | 0.1142 | 0.00729 | -0.0007 | 15.6653
1.5 | 0.1715 | 0.00732 | -0.0011 | 23.429
2 | 0.2282 | 0.00734 | -0.0013 | 31.0899
2.5 | 0.2845 | 0.00738 | -0.0014 | 38.5501
3.5 | 0.3958 | 0.00747 | -0.0014 | 52.9853
4 | 0.4515 | 0.00754 | -0.0015 | 59.8806
4.5 | 0.5061 | 0.00767 | -0.0013 | 65.9844
5 | 0.5598 | 0.00785 | -0.001 | 71.3121
5.5 | 0.6069 | 0.00842 | 0.0004 | 72.0784
6 | 0.6402 | 0.00999 | 0.0037 | 64.0841
6.5 | 0.6781 | 0.01122 | 0.0062 | 60.4367
7 | 0.719 | 0.01217 | 0.0083 | 59.0797
7.5 | 0.7608 | 0.01295 | 0.0103 | 58.749
8 | 0.8016 | 0.01366 | 0.0125 | 58.6823
8.5 | 0.836 | 0.01442 | 0.0161 | 57.975
9 | 0.878 | 0.01542 | 0.0178 | 56.939
10 | 0.9604 | 0.01796 | 0.0192 | 53.4744
10.5 | 0.9884 | 0.01935 | 0.022 | 51.0801
11 | 1.0105 | 0.02139 | 0.0249 | 47.2417
11.5 | 1.0386 | 0.02326 | 0.0267 | 44.6518
12 | 1.064 | 0.02544 | 0.0284 | 41.8239
12.5 | 1.0779 | 0.02861 | 0.0305 | 37.6756
13 | 1.1001 | 0.03126 | 0.0318 | 35.1919
13.5 | 1.1211 | 0.03409 | 0.0329 | 32.8865
14 | 1.1384 | 0.03729 | 0.0339 | 30.5283
14.5 | 1.1531 | 0.04082 | 0.0347 | 28.2484
15 | 1.1623 | 0.04497 | 0.0354 | 25.8461
15.5 | 1.1658 | 0.04974 | 0.0363 | 23.4379
16 | 1.175 | 0.05438 | 0.0361 | 21.6072
16.5 | 1.1803 | 0.05961 | 0.0356 | 19.8004
17 | 1.1817 | 0.06551 | 0.0346 | 18.0385
17.5 | 1.1792 | 0.07213 | 0.0331 | 16.3483
18 | 1.1727 | 0.07964 | 0.0307 | 14.725
18.5 | 1.163 | 0.08796 | 0.0276 | 13.2219
19 | 1.1498 | 0.09714 | 0.0237 | 11.8365
19.5 | 1.1321 | 0.10747 | 0.0188 | 10.5341
20 | 1.1085 | 0.11923 | 0.0128 | 9.2972

## 37. Re 750k Mach 0.25 (1)
BIGFOIL.COM POLAR EXPORT
GA 37A017
GA 37A017 |  |  |  | Cl Max: | 1.194 | at alpha= | 12 | deg
JavaFoil+Calcfoil stall+Eppler ext transition |  |  |  | L/D Max: | 82.847 | at alpha= | 5.5 | deg
Re: | 750000 |  |  | Cd Min: | 0.00783 | at alpha= | 0.5 | deg
Mach: | 0.25 |  |  | Cl=0 at alpha= | 0 | deg
|  |  |  | @ Cl=0.1, Cd= | 0.0078792
|  |  |  | @ Cl=0.4, Cd= | 0.0082839
|  |  |  | @ Cl=0.6, Cd= | 0.0083242
alpha (deg) | Cl | Cd | Cm | Cl/Cd
-17 | -0.845 | 0.14915 | 0.015 | -5.662
-16.5 | -0.885 | 0.13936 | 0.015 | -6.353
-16 | -0.921 | 0.13237 | 0.015 | -6.961
-15.5 | -0.954 | 0.1247 | 0.015 | -7.648
-15 | -0.98 | 0.11679 | 0.015 | -8.391
-14.5 | -1.005 | 0.10797 | 0.017 | -9.31
-14 | -1.017 | 0.10242 | 0.015 | -9.925
-13.5 | -1.037 | 0.09157 | 0.018 | -11.323
-13 | -1.179 | 0.03796 | 0.027 | -31.069
-12.5 | -1.19 | 0.03334 | 0.026 | -35.703
-12 | -1.194 | 0.0294 | 0.026 | -40.614
-11.5 | -1.186 | 0.02698 | 0.025 | -43.974
-11 | -1.172 | 0.02489 | 0.024 | -47.095
-10.5 | -1.151 | 0.02317 | 0.023 | -49.664
-10 | -1.123 | 0.02172 | 0.022 | -51.736
-9.5 | -1.09 | 0.02037 | 0.021 | -53.495
-9 | -1.051 | 0.01915 | 0.02 | -54.914
-8.5 | -1.009 | 0.01803 | 0.019 | -55.965
-8 | -0.964 | 0.01707 | 0.018 | -56.458
-7.5 | -0.922 | 0.01614 | 0.017 | -57.13
-7 | -0.868 | 0.01533 | 0.016 | -56.614
-6.5 | -0.812 | 0.0147 | 0.015 | -55.232
-6 | -0.754 | 0.01379 | 0.014 | -54.649
-5.5 | -0.695 | 0.00852 | 0.013 | -81.575
-5 | -0.634 | 0.0084 | 0.012 | -75.486
-4.5 | -0.573 | 0.00825 | 0.01 | -69.437
-4 | -0.51 | 0.00823 | 0.009 | -61.976
-3.5 | -0.447 | 0.00831 | 0.008 | -53.807
-3 | -0.384 | 0.00833 | 0.007 | -46.055
-2.5 | -0.32 | 0.00823 | 0.006 | -38.885
-2 | -0.257 | 0.00821 | 0.005 | -31.25
-1.5 | -0.193 | 0.00811 | 0.003 | -23.727
-1 | -0.128 | 0.00796 | 0.002 | -16.136
-0.5 | -0.064 | 0.00787 | 0.001 | -8.158
0 | 0 | 0.00789 | 0 | 0
0.5 | 0.065 | 0.00783 | -0.001 | 8.261
1 | 0.129 | 0.00792 | -0.002 | 16.341
1.5 | 0.194 | 0.00807 | -0.003 | 24.037
2 | 0.259 | 0.00817 | -0.005 | 31.664
2.5 | 0.323 | 0.00819 | -0.006 | 39.413
3 | 0.387 | 0.00829 | -0.007 | 46.692
3.5 | 0.451 | 0.00826 | -0.008 | 54.563
4 | 0.515 | 0.00818 | -0.009 | 62.865
4.5 | 0.578 | 0.00831 | -0.01 | 69.519
5 | 0.64 | 0.00835 | -0.012 | 76.63
5.5 | 0.701 | 0.00846 | -0.013 | 82.847
6 | 0.761 | 0.01309 | -0.014 | 58.107
6.5 | 0.819 | 0.01461 | -0.015 | 56.093
7 | 0.876 | 0.01524 | -0.016 | 57.52
7.5 | 0.931 | 0.01604 | -0.017 | 58.064
8 | 0.964 | 0.01707 | -0.018 | 56.458
8.5 | 1.009 | 0.01803 | -0.019 | 55.965
9 | 1.051 | 0.01915 | -0.02 | 54.914
9.5 | 1.09 | 0.02037 | -0.021 | 53.495
10 | 1.123 | 0.02172 | -0.022 | 51.736
10.5 | 1.151 | 0.02317 | -0.023 | 49.664
11 | 1.172 | 0.02489 | -0.024 | 47.095
11.5 | 1.186 | 0.02698 | -0.025 | 43.974
12 | 1.194 | 0.0294 | -0.025 | 40.614
12.5 | 1.19 | 0.03334 | -0.026 | 35.703
13 | 1.179 | 0.03796 | -0.026 | 31.069
13.5 | 1.037 | 0.09157 | -0.018 | 11.323
14 | 1.017 | 0.10242 | -0.015 | 9.925
14.5 | 1.005 | 0.10797 | -0.017 | 9.31
15 | 0.98 | 0.11679 | -0.015 | 8.391
15.5 | 0.954 | 0.1247 | -0.015 | 7.648
16 | 0.921 | 0.13237 | -0.015 | 6.961
16.5 | 0.885 | 0.13936 | -0.015 | 6.353
17 | 0.844 | 0.15007 | -0.014 | 5.626

## 38. Re 750k Mach 0.25 (2)
BIGFOIL.COM POLAR EXPORT
GA 37A017
GA 37A017 |  |  |  | Cl Max: | 1.1065 | at alpha= | 14.5 | deg
XFOIL ncrit=9 |  |  |  | L/D Max: | 71.5385 | at alpha= | 5 | deg
Re: | 750000 |  |  | Cd Min: | 0.22777 | at alpha= | -20 | deg
Mach: | 0.25 |  |  | Cl=0 at alpha= | 0 | deg
|  |  |  | @ Cl=0.1, Cd= | 0.00742
|  |  |  | @ Cl=0.4, Cd= | 0.0076011
|  |  |  | @ Cl=0.6, Cd= | 0.0086797
alpha (deg) | Cl | Cd | Cm | Cl/Cd
-20 | -0.7361 | 0.22777 | 0.0408 | -3.2318
-18.5 | -0.9162 | 0.14027 | -0.0045 | -6.5317
-18 | -0.9746 | 0.11981 | -0.0166 | -8.1345
-17.5 | -1.0154 | 0.10429 | -0.0252 | -9.7363
-17 | -1.0477 | 0.09127 | -0.0316 | -11.4791
-16.5 | -1.0722 | 0.0803 | -0.0361 | -13.3524
-16 | -1.0894 | 0.07102 | -0.0392 | -15.3393
-15.5 | -1.0988 | 0.06321 | -0.0411 | -17.3833
-15 | -1.1007 | 0.05669 | -0.042 | -19.4161
-14.5 | -1.1045 | 0.05061 | -0.0416 | -21.8238
-14 | -1.0979 | 0.0457 | -0.0412 | -24.0241
-13.5 | -1.0865 | 0.04143 | -0.0404 | -26.225
-13 | -1.0721 | 0.03762 | -0.0393 | -28.4981
-12.5 | -1.0542 | 0.03423 | -0.0379 | -30.7975
-12 | -1.0385 | 0.03079 | -0.036 | -33.7285
-11.5 | -1.0224 | 0.0275 | -0.034 | -37.1782
-11 | -0.9989 | 0.02488 | -0.0321 | -40.1487
-10.5 | -0.972 | 0.02262 | -0.03 | -42.9708
-10 | -0.9519 | 0.02015 | -0.0271 | -47.2407
-9.5 | -0.9233 | 0.01855 | -0.0241 | -49.7736
-9 | -0.8818 | 0.01679 | -0.0238 | -52.5194
-8.5 | -0.8398 | 0.01543 | -0.0223 | -54.4264
-8 | -0.8071 | 0.01445 | -0.0182 | -55.8547
-7.5 | -0.7712 | 0.01367 | -0.0146 | -56.4155
-7 | -0.7304 | 0.01281 | -0.0119 | -57.018
-6.5 | -0.6889 | 0.0119 | -0.0094 | -57.8908
-6 | -0.6505 | 0.01072 | -0.0065 | -60.681
-5.5 | -0.6169 | 0.00913 | -0.0029 | -67.5685
-5 | -0.5765 | 0.00806 | -0.0001 | -71.5261
-4.5 | -0.5225 | 0.00783 | 0.0007 | -66.7305
-4 | -0.4659 | 0.00771 | 0.001 | -60.428
-3.5 | -0.4085 | 0.00761 | 0.0011 | -53.6794
-3 | -0.3514 | 0.00755 | 0.0013 | -46.543
-2.5 | -0.2939 | 0.00752 | 0.0014 | -39.0824
-2 | -0.2358 | 0.00748 | 0.0013 | -31.5241
-1.5 | -0.1767 | 0.00747 | 0.001 | -23.6546
-1 | -0.1181 | 0.00742 | 0.0007 | -15.9164
-0.5 | -0.0589 | 0.00742 | 0.0003 | -7.938
0 | 0 | 0.00738 | 0 | 0
0.5 | 0.0589 | 0.00742 | -0.0003 | 7.938
1 | 0.1181 | 0.00742 | -0.0007 | 15.9164
1.5 | 0.1767 | 0.00747 | -0.001 | 23.6546
2 | 0.2357 | 0.00748 | -0.0013 | 31.5107
2.5 | 0.2939 | 0.00752 | -0.0014 | 39.0824
3 | 0.3514 | 0.00755 | -0.0013 | 46.543
3.5 | 0.4085 | 0.00761 | -0.0011 | 53.6794
4 | 0.4659 | 0.00771 | -0.001 | 60.428
4.5 | 0.5225 | 0.00783 | -0.0007 | 66.7305
5 | 0.5766 | 0.00806 | 0.0001 | 71.5385
5.5 | 0.617 | 0.00913 | 0.0029 | 67.5794
6 | 0.6506 | 0.01072 | 0.0065 | 60.6903
6.5 | 0.6892 | 0.01191 | 0.0093 | 57.8673
7 | 0.7308 | 0.01282 | 0.0118 | 57.0047
7.5 | 0.7717 | 0.01367 | 0.0145 | 56.4521
8 | 0.8077 | 0.01445 | 0.0181 | 55.8962
8.5 | 0.8405 | 0.01543 | 0.0221 | 54.4718
9 | 0.8824 | 0.01679 | 0.0237 | 52.5551
9.5 | 0.9239 | 0.01854 | 0.024 | 49.8328
10 | 0.9527 | 0.02015 | 0.0269 | 47.2804
10.5 | 0.9729 | 0.02262 | 0.0299 | 43.0106
11 | 1 | 0.02487 | 0.0319 | 40.2091
11.5 | 1.0237 | 0.02749 | 0.0338 | 37.239
12 | 1.0398 | 0.03077 | 0.0358 | 33.7927
12.5 | 1.0557 | 0.03421 | 0.0376 | 30.8594
13 | 1.0737 | 0.0376 | 0.039 | 28.5559
13.5 | 1.0884 | 0.0414 | 0.0401 | 26.2899
14 | 1.0998 | 0.04568 | 0.0409 | 24.0762
14.5 | 1.1065 | 0.05058 | 0.0413 | 21.8762
15 | 1.1029 | 0.05668 | 0.0417 | 19.4584
15.5 | 1.101 | 0.06321 | 0.0407 | 17.4181
16 | 1.0915 | 0.07104 | 0.0388 | 15.3646
16.5 | 1.0743 | 0.08035 | 0.0357 | 13.3703
17 | 1.0495 | 0.09137 | 0.0311 | 11.4863
17.5 | 1.0172 | 0.10444 | 0.0247 | 9.7396
18 | 0.976 | 0.12005 | 0.0161 | 8.1299
18.5 | 0.9165 | 0.14084 | 0.0038 | 6.5074
19 | 0.7186 | 0.20862 | -0.0293 | 3.4445
19.5 | 0.7362 | 0.21379 | -0.0319 | 3.4436

## 39. Re 750k Mach 0.50 (1)
BIGFOIL.COM POLAR EXPORT
GA 37A017
GA 37A017 |  |  |  | Cl Max: | 1.14 | at alpha= | 20 | deg
JavaFoil+Calcfoil stall+Eppler ext transition |  |  |  | L/D Max: | 78.494 | at alpha= | 5 | deg
Re: | 750000 |  |  | Cd Min: | 0.00819 | at alpha= | 0.5 | deg
Mach: | 0.5 |  |  | Cl=0 at alpha= | 0 | deg
|  |  |  | @ Cl=0.1, Cd= | 0.0081938
|  |  |  | @ Cl=0.4, Cd= | 0.0085266
|  |  |  | @ Cl=0.6, Cd= | 0.0089559
alpha (deg) | Cl | Cd | Cm | Cl/Cd
-20 | -1.14 | 0.21786 | 0.028 | -5.233
-19.5 | -1.111 | 0.21523 | 0.027 | -5.162
-19 | -1.083 | 0.20541 | 0.026 | -5.27
-18.5 | -1.055 | 0.19983 | 0.025 | -5.281
-18 | -1.028 | 0.19498 | 0.025 | -5.271
-17.5 | -1 | 0.18884 | 0.024 | -5.296
-17 | -0.973 | 0.18237 | 0.024 | -5.334
-16.5 | -0.946 | 0.17737 | 0.023 | -5.332
-16 | -0.914 | 0.1682 | 0.021 | -5.436
-15.5 | -0.886 | 0.16455 | 0.02 | -5.383
-15 | -0.858 | 0.15181 | 0.019 | -5.653
-14.5 | -0.83 | 0.1485 | 0.018 | -5.587
-14 | -0.802 | 0.14321 | 0.018 | -5.598
-13.5 | -0.774 | 0.1441 | 0.017 | -5.369
-13 | -0.746 | 0.13291 | 0.016 | -5.609
-12.5 | -0.715 | 0.12367 | 0.014 | -5.783
-12 | -0.687 | 0.12246 | 0.013 | -5.608
-11.5 | -0.659 | 0.11948 | 0.013 | -5.513
-11 | -0.631 | 0.10433 | 0.012 | -6.045
-10.5 | -0.602 | 0.10097 | 0.011 | -5.959
-10 | -0.574 | 0.09181 | 0.011 | -6.247
-9.5 | -0.545 | 0.07133 | 0.01 | -7.64
-9 | -0.78 | 0.06431 | 0.009 | -12.123
-8.5 | -0.978 | 0.0247 | 0.021 | -39.611
-8 | -0.98 | 0.02257 | 0.02 | -43.414
-7.5 | -0.957 | 0.02079 | 0.019 | -46.045
-7 | -0.92 | 0.01913 | 0.018 | -48.11
-6.5 | -0.874 | 0.01775 | 0.016 | -49.217
-6 | -0.82 | 0.01661 | 0.015 | -49.385
-5.5 | -0.769 | 0.01521 | 0.014 | -50.547
-5 | -0.705 | 0.00923 | 0.013 | -76.329
-4.5 | -0.638 | 0.00882 | 0.012 | -72.27
-4 | -0.569 | 0.00864 | 0.01 | -65.869
-3.5 | -0.499 | 0.00866 | 0.009 | -57.65
-3 | -0.429 | 0.0085 | 0.008 | -50.4
-2.5 | -0.358 | 0.00867 | 0.006 | -41.218
-2 | -0.287 | 0.00863 | 0.005 | -33.227
-1.5 | -0.215 | 0.00855 | 0.004 | -25.166
-1 | -0.143 | 0.00824 | 0.003 | -17.403
-0.5 | -0.072 | 0.00823 | 0.001 | -8.718
0 | 0 | 0.00823 | 0 | 0
0.5 | 0.072 | 0.00819 | -0.001 | 8.837
1 | 0.145 | 0.0082 | -0.003 | 17.642
1.5 | 0.217 | 0.0085 | -0.004 | 25.52
2 | 0.289 | 0.00858 | -0.005 | 33.701
2.5 | 0.361 | 0.00862 | -0.006 | 41.816
3 | 0.432 | 0.00845 | -0.008 | 51.142
3.5 | 0.503 | 0.00889 | -0.009 | 56.636
4 | 0.574 | 0.00902 | -0.01 | 63.647
4.5 | 0.643 | 0.00885 | -0.012 | 72.694
5 | 0.711 | 0.00906 | -0.013 | 78.494
5.5 | 0.776 | 0.01437 | -0.014 | 54.033
6 | 0.82 | 0.01646 | -0.015 | 49.845
6.5 | 0.874 | 0.0175 | -0.016 | 49.938
7 | 0.92 | 0.01915 | -0.017 | 48.051
7.5 | 0.957 | 0.02078 | -0.019 | 46.068
8 | 0.98 | 0.0226 | -0.02 | 43.349
8.5 | 0.978 | 0.02453 | -0.021 | 39.85
9 | 0.78 | 0.06431 | -0.009 | 12.123
9.5 | 0.545 | 0.07133 | -0.01 | 7.64
10 | 0.574 | 0.09181 | -0.01 | 6.247
10.5 | 0.602 | 0.09908 | -0.011 | 6.073
11 | 0.631 | 0.10459 | -0.012 | 6.03
11.5 | 0.659 | 0.11523 | -0.013 | 5.717
12 | 0.687 | 0.12011 | -0.013 | 5.718
12.5 | 0.715 | 0.12599 | -0.014 | 5.677
13 | 0.745 | 0.13261 | -0.016 | 5.622
13.5 | 0.774 | 0.14157 | -0.017 | 5.466
14 | 0.802 | 0.14345 | -0.018 | 5.589
14.5 | 0.83 | 0.14701 | -0.018 | 5.644
15 | 0.858 | 0.15218 | -0.019 | 5.639
15.5 | 0.886 | 0.16257 | -0.02 | 5.448
16 | 0.914 | 0.16894 | -0.021 | 5.413
16.5 | 0.946 | 0.18114 | -0.023 | 5.222
17 | 0.973 | 0.18794 | -0.023 | 5.176
17.5 | 1 | 0.18905 | -0.024 | 5.291
18 | 1.028 | 0.19603 | -0.025 | 5.242
18.5 | 1.055 | 0.19714 | -0.025 | 5.353
19 | 1.083 | 0.20614 | -0.026 | 5.252
19.5 | 1.111 | 0.21155 | -0.027 | 5.252
20 | 1.14 | 0.21462 | -0.028 | 5.312

## 40. Re 750k Mach 0.50 (2)
BIGFOIL.COM POLAR EXPORT
GA 37A017
GA 37A017 |  |  |  | Cl Max: | 0.8944 | at alpha= | 11 | deg
XFOIL ncrit=9 |  |  |  | L/D Max: | 68.4571 | at alpha= | 4.5 | deg
Re: | 750000 |  |  | Cd Min: | 0.17777 | at alpha= | 16 | deg
Mach: | 0.5 |  |  | Cl=0 at alpha= | 0 | deg
|  |  |  | @ Cl=0.1, Cd= | 0.0080251
|  |  |  | @ Cl=0.4, Cd= | 0.0082107
|  |  |  | @ Cl=0.6, Cd= | 0.0090661
alpha (deg) | Cl | Cd | Cm | Cl/Cd
-16 | -0.6462 | 0.17749 | 0.0063 | -3.6408
-15.5 | -0.6419 | 0.16572 | 0 | -3.8734
-15 | -0.6482 | 0.15208 | -0.0071 | -4.2622
-14.5 | -0.6971 | 0.13087 | -0.0182 | -5.3267
-14 | -0.7278 | 0.11566 | -0.0266 | -6.2926
-13.5 | -0.7627 | 0.10049 | -0.0352 | -7.5898
-13 | -0.7972 | 0.08645 | -0.0432 | -9.2215
-12.5 | -0.8296 | 0.07392 | -0.0496 | -11.2229
-12 | -0.8585 | 0.06295 | -0.0539 | -13.6378
-11.5 | -0.8808 | 0.05364 | -0.056 | -16.4206
-11 | -0.8932 | 0.04604 | -0.0559 | -19.4005
-10.5 | -0.8926 | 0.04016 | -0.054 | -22.2261
-10 | -0.8836 | 0.03538 | -0.0515 | -24.9746
-9.5 | -0.8672 | 0.03139 | -0.0486 | -27.6266
-9 | -0.8486 | 0.02774 | -0.0455 | -30.5912
-8.5 | -0.8235 | 0.02417 | -0.0434 | -34.0712
-8 | -0.8021 | 0.02138 | -0.039 | -37.5164
-7.5 | -0.7726 | 0.01893 | -0.0354 | -40.8135
-7 | -0.7411 | 0.01676 | -0.0317 | -44.2184
-6.5 | -0.7049 | 0.01506 | -0.0279 | -46.8061
-6 | -0.67 | 0.0135 | -0.0234 | -49.6296
-5.5 | -0.6442 | 0.01201 | -0.0169 | -53.6386
-5 | -0.6223 | 0.01008 | -0.0099 | -61.7361
-4.5 | -0.59 | 0.00862 | -0.0039 | -68.4455
-4 | -0.529 | 0.00838 | -0.0021 | -63.1265
-3.5 | -0.4643 | 0.0083 | -0.0011 | -55.9398
-3 | -0.3995 | 0.00821 | -0.0003 | -48.6602
-2.5 | -0.3346 | 0.00816 | 0.0004 | -41.0049
-2 | -0.2685 | 0.00813 | 0.0007 | -33.0258
-1.5 | -0.2016 | 0.0081 | 0.0007 | -24.8889
-1 | -0.1343 | 0.00802 | 0.0005 | -16.7456
-0.5 | -0.0672 | 0.00803 | 0.0003 | -8.3686
0 | 0 | 0.00798 | 0 | 0
0.5 | 0.0672 | 0.00803 | -0.0003 | 8.3686
1 | 0.1342 | 0.00802 | -0.0005 | 16.7332
1.5 | 0.2016 | 0.0081 | -0.0007 | 24.8889
2 | 0.2685 | 0.00813 | -0.0007 | 33.0258
2.5 | 0.3346 | 0.00816 | -0.0004 | 41.0049
3 | 0.3995 | 0.00821 | 0.0003 | 48.6602
3.5 | 0.4643 | 0.0083 | 0.0011 | 55.9398
4 | 0.5291 | 0.00838 | 0.0021 | 63.1384
4.5 | 0.5901 | 0.00862 | 0.0039 | 68.4571
5 | 0.6225 | 0.01008 | 0.0099 | 61.756
5.5 | 0.6445 | 0.01201 | 0.0168 | 53.6636
6 | 0.6704 | 0.0135 | 0.0233 | 49.6593
6.5 | 0.7055 | 0.01506 | 0.0278 | 46.8459
7 | 0.7418 | 0.01676 | 0.0316 | 44.2601
7.5 | 0.7734 | 0.01893 | 0.0353 | 40.8558
8 | 0.8028 | 0.02139 | 0.0388 | 37.5316
8.5 | 0.8246 | 0.02417 | 0.0432 | 34.1167
9 | 0.8496 | 0.02774 | 0.0454 | 30.6273
9.5 | 0.8684 | 0.03139 | 0.0485 | 27.6649
10 | 0.8849 | 0.03538 | 0.0513 | 25.0113
10.5 | 0.8939 | 0.04017 | 0.0538 | 22.2529
11 | 0.8944 | 0.04607 | 0.0557 | 19.4139
11.5 | 0.882 | 0.0537 | 0.0558 | 16.4246
12 | 0.8596 | 0.06304 | 0.0536 | 13.6358
12.5 | 0.8307 | 0.07404 | 0.0492 | 11.2196
13 | 0.7981 | 0.08662 | 0.0428 | 9.2138
13.5 | 0.7636 | 0.1007 | 0.0348 | 7.5829
14 | 0.729 | 0.11586 | 0.0262 | 6.2921
14.5 | 0.6983 | 0.13108 | 0.0178 | 5.3273
15 | 0.6493 | 0.15237 | 0.0067 | 4.2613
15.5 | 0.6433 | 0.16598 | -0.0005 | 3.8758
16 | 0.6477 | 0.17777 | -0.0067 | 3.6435

## 41. Re 1M Mach 0.00 (1)
BIGFOIL.COM POLAR EXPORT
GA 37A017
GA 37A017 |  |  |  | Cl Max: | 1.29 | at alpha= | 14 | deg
JavaFoil+Calcfoil stall+Eppler ext transition |  |  |  | L/D Max: | 87.601 | at alpha= | 5.5 | deg
Re: | 1000000 |  |  | Cd Min: | 0.00728 | at alpha= | 0.5 | deg
Mach: | 0 |  |  | Cl=0 at alpha= | 0 | deg
|  |  |  | @ Cl=0.1, Cd= | 0.0073218
|  |  |  | @ Cl=0.4, Cd= | 0.0076403
|  |  |  | @ Cl=0.6, Cd= | 0.0076633
alpha (deg) | Cl | Cd | Cm | Cl/Cd
-19.5 | -1.054 | 0.16502 | 0.021 | -6.385
-19 | -1.072 | 0.15587 | 0.021 | -6.877
-18.5 | -1.087 | 0.14783 | 0.021 | -7.353
-18 | -1.105 | 0.13768 | 0.022 | -8.023
-17.5 | -1.119 | 0.12831 | 0.022 | -8.718
-17 | -1.14 | 0.11415 | 0.024 | -9.989
-16.5 | -1.159 | 0.10137 | 0.025 | -11.433
-16 | -1.246 | 0.05863 | 0.03 | -21.244
-15.5 | -1.273 | 0.04665 | 0.03 | -27.287
-15 | -1.283 | 0.0411 | 0.029 | -31.217
-14.5 | -1.29 | 0.03634 | 0.029 | -35.499
-14 | -1.29 | 0.03267 | 0.028 | -39.5
-13.5 | -1.285 | 0.02989 | 0.028 | -42.972
-13 | -1.274 | 0.0275 | 0.027 | -46.328
-12.5 | -1.259 | 0.02553 | 0.026 | -49.32
-12 | -1.24 | 0.02364 | 0.025 | -52.465
-11.5 | -1.216 | 0.02197 | 0.024 | -55.365
-11 | -1.189 | 0.02081 | 0.023 | -57.149
-10.5 | -1.158 | 0.01928 | 0.023 | -60.068
-10 | -1.123 | 0.01861 | 0.022 | -60.353
-9.5 | -1.083 | 0.01763 | 0.021 | -61.431
-9 | -1.043 | 0.01621 | 0.02 | -64.346
-8.5 | -1.002 | 0.0152 | 0.019 | -65.928
-8 | -0.952 | 0.01463 | 0.018 | -65.047
-7.5 | -0.899 | 0.01448 | 0.017 | -62.07
-7 | -0.845 | 0.01389 | 0.016 | -60.785
-6.5 | -0.789 | 0.01343 | 0.014 | -58.752
-6 | -0.732 | 0.01263 | 0.013 | -57.929
-5.5 | -0.674 | 0.00781 | 0.012 | -86.291
-5 | -0.615 | 0.00773 | 0.011 | -79.59
-4.5 | -0.555 | 0.00768 | 0.01 | -72.319
-4 | -0.495 | 0.00757 | 0.009 | -65.312
-3.5 | -0.433 | 0.00775 | 0.008 | -55.925
-3 | -0.372 | 0.00765 | 0.007 | -48.643
-2.5 | -0.31 | 0.00762 | 0.006 | -40.682
-2 | -0.249 | 0.00761 | 0.004 | -32.676
-1.5 | -0.186 | 0.00752 | 0.003 | -24.803
-1 | -0.124 | 0.00739 | 0.002 | -16.831
-0.5 | -0.062 | 0.00731 | 0.001 | -8.504
0 | 0 | 0.00734 | 0 | 0
0.5 | 0.063 | 0.00728 | -0.001 | 8.608
1 | 0.125 | 0.00735 | -0.002 | 17.041
1.5 | 0.188 | 0.00748 | -0.003 | 25.119
2 | 0.251 | 0.00757 | -0.004 | 33.1
2.5 | 0.313 | 0.00758 | -0.006 | 41.223
3 | 0.375 | 0.0076 | -0.007 | 49.296
3.5 | 0.437 | 0.0077 | -0.008 | 56.693
4 | 0.498 | 0.00753 | -0.009 | 66.221
4.5 | 0.56 | 0.00763 | -0.01 | 73.352
5 | 0.62 | 0.00768 | -0.011 | 80.763
5.5 | 0.68 | 0.00776 | -0.012 | 87.601
6 | 0.738 | 0.01256 | -0.013 | 58.798
6.5 | 0.796 | 0.01335 | -0.014 | 59.65
7 | 0.853 | 0.01381 | -0.016 | 61.742
7.5 | 0.907 | 0.01439 | -0.017 | 63.074
8 | 0.961 | 0.01453 | -0.018 | 66.131
8.5 | 1.012 | 0.01509 | -0.019 | 67.058
9 | 1.043 | 0.01621 | -0.02 | 64.346
9.5 | 1.083 | 0.01763 | -0.02 | 61.431
10 | 1.123 | 0.01861 | -0.021 | 60.353
10.5 | 1.158 | 0.01928 | -0.022 | 60.068
11 | 1.189 | 0.02081 | -0.023 | 57.149
11.5 | 1.216 | 0.02197 | -0.024 | 55.365
12 | 1.24 | 0.02364 | -0.025 | 52.465
12.5 | 1.259 | 0.02553 | -0.026 | 49.32
13 | 1.274 | 0.0275 | -0.027 | 46.328
13.5 | 1.285 | 0.02989 | -0.027 | 42.972
14 | 1.29 | 0.03267 | -0.028 | 39.5
14.5 | 1.29 | 0.03634 | -0.029 | 35.499
15 | 1.283 | 0.0411 | -0.029 | 31.217
15.5 | 1.273 | 0.04665 | -0.03 | 27.287
16 | 1.246 | 0.05863 | -0.029 | 21.244
16.5 | 1.159 | 0.10137 | -0.025 | 11.433
17 | 1.14 | 0.11415 | -0.024 | 9.989
17.5 | 1.119 | 0.12831 | -0.022 | 8.718
18 | 1.105 | 0.13768 | -0.022 | 8.023
18.5 | 1.087 | 0.14783 | -0.021 | 7.353
19 | 1.072 | 0.15587 | -0.021 | 6.877

## 42. Re 1M Mach 0.00 (2)
BIGFOIL.COM POLAR EXPORT
GA 37A017
GA 37A017 |  |  |  | Cl Max: | 1.2453 | at alpha= | 16.5 | deg
XFOIL ncrit=9 |  |  |  | L/D Max: | 75.9864 | at alpha= | 5 | deg
Re: | 1000000 |  |  | Cd Min: | 0.10314 | at alpha= | -20 | deg
Mach: | 0 |  |  | Cl=0 at alpha= | 0 | deg
|  |  |  | @ Cl=0.1, Cd= | 0.0065803
|  |  |  | @ Cl=0.4, Cd= | 0.006807
|  |  |  | @ Cl=0.6, Cd= | 0.0086172
alpha (deg) | Cl | Cd | Cm | Cl/Cd
-20 | -1.1983 | 0.10314 | -0.0179 | -11.6182
-19.5 | -1.2138 | 0.09359 | -0.022 | -12.9693
-19 | -1.2258 | 0.08493 | -0.0252 | -14.4331
-18.5 | -1.2332 | 0.07719 | -0.0279 | -15.9762
-18 | -1.236 | 0.07033 | -0.0299 | -17.5743
-17.5 | -1.2346 | 0.0642 | -0.0314 | -19.2305
-17 | -1.2364 | 0.0581 | -0.0323 | -21.2806
-16.5 | -1.2427 | 0.05184 | -0.0326 | -23.9718
-16 | -1.2393 | 0.04677 | -0.0327 | -26.4978
-15.5 | -1.2298 | 0.04248 | -0.0326 | -28.9501
-15 | -1.2171 | 0.0387 | -0.0321 | -31.4496
-14.5 | -1.2024 | 0.03526 | -0.0313 | -34.101
-14 | -1.1844 | 0.0322 | -0.0304 | -36.7826
-13.5 | -1.163 | 0.0295 | -0.0293 | -39.4237
-13 | -1.1481 | 0.02637 | -0.0276 | -43.5381
-12.5 | -1.1268 | 0.02388 | -0.0259 | -47.1859
-12 | -1.099 | 0.02197 | -0.0244 | -50.0228
-11.5 | -1.0694 | 0.02029 | -0.0227 | -52.7058
-11 | -1.0446 | 0.01848 | -0.0201 | -56.526
-10.5 | -1.0154 | 0.01716 | -0.0174 | -59.1725
-10 | -0.986 | 0.01621 | -0.0141 | -60.8267
-9.5 | -0.9336 | 0.01493 | -0.0156 | -62.5318
-9 | -0.8914 | 0.01401 | -0.0141 | -63.626
-8.5 | -0.8557 | 0.01337 | -0.0109 | -64.0015
-8 | -0.814 | 0.01273 | -0.0089 | -63.9434
-7.5 | -0.7695 | 0.01211 | -0.0074 | -63.5425
-7 | -0.7244 | 0.01146 | -0.006 | -63.2112
-6.5 | -0.6796 | 0.01073 | -0.0046 | -63.3364
-6 | -0.6372 | 0.00977 | -0.0029 | -65.2201
-5.5 | -0.5978 | 0.00855 | -0.0007 | -69.9181
-5 | -0.5584 | 0.00735 | 0.0017 | -75.9728
-4.5 | -0.5059 | 0.00704 | 0.0021 | -71.8608
-4 | -0.4511 | 0.00689 | 0.0021 | -65.4717
-3.5 | -0.3957 | 0.0068 | 0.002 | -58.1912
-3 | -0.3399 | 0.00673 | 0.0019 | -50.5052
-2.5 | -0.2838 | 0.00667 | 0.0017 | -42.5487
-2 | -0.2275 | 0.00662 | 0.0015 | -34.3656
-1.5 | -0.1713 | 0.00661 | 0.0012 | -25.9153
-1 | -0.1138 | 0.00659 | 0.0008 | -17.2686
-0.5 | -0.0571 | 0.00655 | 0.0004 | -8.7176
0 | 0 | 0.00659 | 0 | 0
0.5 | 0.0571 | 0.00655 | -0.0004 | 8.7176
1 | 0.1138 | 0.00659 | -0.0008 | 17.2686
1.5 | 0.1713 | 0.00661 | -0.0012 | 25.9153
2 | 0.2275 | 0.00662 | -0.0015 | 34.3656
2.5 | 0.2838 | 0.00667 | -0.0017 | 42.5487
3 | 0.3399 | 0.00673 | -0.0019 | 50.5052
3.5 | 0.3957 | 0.0068 | -0.002 | 58.1912
4 | 0.4511 | 0.00689 | -0.0021 | 65.4717
4.5 | 0.5059 | 0.00704 | -0.0021 | 71.8608
5 | 0.5585 | 0.00735 | -0.0017 | 75.9864
5.5 | 0.5978 | 0.00855 | 0.0007 | 69.9181
6 | 0.6374 | 0.00976 | 0.0028 | 65.3074
6.5 | 0.6798 | 0.01073 | 0.0046 | 63.3551
7 | 0.7246 | 0.01147 | 0.006 | 63.1735
7.5 | 0.7698 | 0.01212 | 0.0073 | 63.5149
8 | 0.8144 | 0.01273 | 0.0088 | 63.9749
8.5 | 0.8562 | 0.01337 | 0.0108 | 64.0389
9 | 0.8921 | 0.01402 | 0.014 | 63.6305
9.5 | 0.9341 | 0.01493 | 0.0155 | 62.5653
10 | 0.9864 | 0.01621 | 0.014 | 60.8513
10.5 | 1.0161 | 0.01716 | 0.0173 | 59.2133
11 | 1.0454 | 0.01848 | 0.0199 | 56.5693
11.5 | 1.0704 | 0.02029 | 0.0225 | 52.7551
12 | 1.1001 | 0.02195 | 0.0242 | 50.1185
12.5 | 1.128 | 0.02387 | 0.0257 | 47.256
13 | 1.1493 | 0.02638 | 0.0274 | 43.5671
13.5 | 1.1647 | 0.02948 | 0.029 | 39.5081
14 | 1.1863 | 0.03217 | 0.03 | 36.876
14.5 | 1.2044 | 0.03524 | 0.031 | 34.1771
15 | 1.2195 | 0.03866 | 0.0317 | 31.5442
15.5 | 1.2324 | 0.04243 | 0.0322 | 29.0455
16 | 1.2418 | 0.04673 | 0.0323 | 26.5739
16.5 | 1.2453 | 0.05181 | 0.0322 | 24.0359
17 | 1.2385 | 0.05812 | 0.0319 | 21.3094
17.5 | 1.2379 | 0.06413 | 0.031 | 19.303
18 | 1.2395 | 0.07024 | 0.0294 | 17.6466
18.5 | 1.2366 | 0.07712 | 0.0274 | 16.0348
19 | 1.2294 | 0.08486 | 0.0247 | 14.4874
19.5 | 1.2174 | 0.09352 | 0.0214 | 13.0175
20 | 1.2018 | 0.10309 | 0.0174 | 11.6578

## 43. Re 1M Mach 0.10 (1)
BIGFOIL.COM POLAR EXPORT
GA 37A017
GA 37A017 |  |  |  | Cl Max: | 1.276 | at alpha= | 14 | deg
JavaFoil+Calcfoil stall+Eppler ext transition |  |  |  | L/D Max: | 86.979 | at alpha= | 5.5 | deg
Re: | 1000000 |  |  | Cd Min: | 0.0073 | at alpha= | 0 | deg
Mach: | 0.1 |  |  | Cl=0 at alpha= | 0 | deg
|  |  |  | @ Cl=0.1, Cd= | 0.0073348
|  |  |  | @ Cl=0.4, Cd= | 0.0076871
|  |  |  | @ Cl=0.6, Cd= | 0.0076949
alpha (deg) | Cl | Cd | Cm | Cl/Cd
-19 | -1.025 | 0.16153 | 0.019 | -6.349
-18.5 | -1.048 | 0.15105 | 0.021 | -6.94
-18 | -1.066 | 0.14211 | 0.021 | -7.499
-17.5 | -1.082 | 0.13372 | 0.021 | -8.092
-17 | -1.099 | 0.12411 | 0.022 | -8.855
-16.5 | -1.124 | 0.10877 | 0.024 | -10.334
-16 | -1.15 | 0.09293 | 0.025 | -12.372
-15.5 | -1.229 | 0.05616 | 0.029 | -21.885
-15 | -1.257 | 0.04447 | 0.029 | -28.273
-14.5 | -1.27 | 0.03847 | 0.029 | -33.016
-14 | -1.276 | 0.03387 | 0.028 | -37.68
-13.5 | -1.274 | 0.03074 | 0.028 | -41.444
-13 | -1.266 | 0.02814 | 0.027 | -45.004
-12.5 | -1.253 | 0.0261 | 0.026 | -48.02
-12 | -1.236 | 0.02407 | 0.025 | -51.362
-11.5 | -1.214 | 0.02234 | 0.024 | -54.351
-11 | -1.189 | 0.0212 | 0.024 | -56.068
-10.5 | -1.159 | 0.01993 | 0.023 | -58.126
-10 | -1.124 | 0.01886 | 0.022 | -59.605
-9.5 | -1.085 | 0.01787 | 0.021 | -60.731
-9 | -1.043 | 0.01649 | 0.02 | -63.24
-8.5 | -1.006 | 0.01535 | 0.019 | -65.551
-8 | -0.955 | 0.01476 | 0.018 | -64.738
-7.5 | -0.903 | 0.01457 | 0.017 | -61.94
-7 | -0.848 | 0.01403 | 0.016 | -60.455
-6.5 | -0.792 | 0.0135 | 0.015 | -58.707
-6 | -0.735 | 0.01267 | 0.013 | -58.008
-5.5 | -0.677 | 0.00791 | 0.012 | -85.668
-5 | -0.618 | 0.00777 | 0.011 | -79.582
-4.5 | -0.558 | 0.00772 | 0.01 | -72.245
-4 | -0.497 | 0.00767 | 0.009 | -64.79
-3.5 | -0.435 | 0.00779 | 0.008 | -55.88
-3 | -0.374 | 0.00769 | 0.007 | -48.608
-2.5 | -0.312 | 0.00766 | 0.006 | -40.667
-2 | -0.25 | 0.00757 | 0.005 | -32.987
-1.5 | -0.187 | 0.00762 | 0.003 | -24.585
-1 | -0.125 | 0.00735 | 0.002 | -17.004
-0.5 | -0.062 | 0.00741 | 0.001 | -8.436
0 | 0 | 0.0073 | 0 | 0
0.5 | 0.063 | 0.00737 | -0.001 | 8.54
1 | 0.126 | 0.00731 | -0.002 | 17.215
1.5 | 0.189 | 0.00758 | -0.003 | 24.902
2 | 0.252 | 0.00753 | -0.005 | 33.415
2.5 | 0.314 | 0.00762 | -0.006 | 41.206
3 | 0.377 | 0.00765 | -0.007 | 49.269
3.5 | 0.439 | 0.00775 | -0.008 | 56.656
4 | 0.501 | 0.00762 | -0.009 | 65.698
4.5 | 0.562 | 0.00767 | -0.01 | 73.288
5 | 0.623 | 0.00771 | -0.011 | 80.768
5.5 | 0.683 | 0.00785 | -0.012 | 86.979
6 | 0.742 | 0.0126 | -0.013 | 58.878
6.5 | 0.8 | 0.01342 | -0.015 | 59.613
7 | 0.856 | 0.01394 | -0.016 | 61.414
7.5 | 0.911 | 0.01448 | -0.017 | 62.951
8 | 0.965 | 0.01466 | -0.018 | 65.812
8.5 | 1.016 | 0.01524 | -0.019 | 66.67
9 | 1.043 | 0.01649 | -0.02 | 63.24
9.5 | 1.085 | 0.01787 | -0.021 | 60.731
10 | 1.124 | 0.01886 | -0.021 | 59.605
10.5 | 1.159 | 0.01993 | -0.022 | 58.126
11 | 1.189 | 0.0212 | -0.023 | 56.068
11.5 | 1.214 | 0.02234 | -0.024 | 54.351
12 | 1.236 | 0.02407 | -0.025 | 51.362
12.5 | 1.253 | 0.0261 | -0.026 | 48.02
13 | 1.266 | 0.02814 | -0.027 | 45.004
13.5 | 1.274 | 0.03074 | -0.027 | 41.444
14 | 1.276 | 0.03387 | -0.028 | 37.68
14.5 | 1.27 | 0.03847 | -0.029 | 33.016
15 | 1.257 | 0.04447 | -0.029 | 28.273
15.5 | 1.229 | 0.05616 | -0.029 | 21.885
16 | 1.15 | 0.09293 | -0.025 | 12.372
16.5 | 1.124 | 0.10877 | -0.023 | 10.334
17 | 1.099 | 0.12411 | -0.022 | 8.855
17.5 | 1.082 | 0.13372 | -0.021 | 8.092
18 | 1.066 | 0.14211 | -0.021 | 7.499
18.5 | 1.048 | 0.15105 | -0.021 | 6.94
19 | 1.025 | 0.16153 | -0.019 | 6.349

## 44. Re 1M Mach 0.10 (2)
BIGFOIL.COM POLAR EXPORT
GA 37A017
GA 37A017 |  |  |  | Cl Max: | 1.2297 | at alpha= | 16 | deg
XFOIL ncrit=9 |  |  |  | L/D Max: | 75.8784 | at alpha= | 5 | deg
Re: | 1000000 |  |  | Cd Min: | 0.11083 | at alpha= | -20 | deg
Mach: | 0.1 |  |  | Cl=0 at alpha= | 0 | deg
|  |  |  | @ Cl=0.1, Cd= | 0.0065998
|  |  |  | @ Cl=0.4, Cd= | 0.0068236
|  |  |  | @ Cl=0.6, Cd= | 0.00866
alpha (deg) | Cl | Cd | Cm | Cl/Cd
-20 | -1.1633 | 0.11083 | -0.0155 | -10.4963
-19.5 | -1.1833 | 0.10017 | -0.0205 | -11.8129
-19 | -1.1996 | 0.09055 | -0.0245 | -13.2479
-18.5 | -1.2107 | 0.082 | -0.0276 | -14.7646
-18 | -1.2169 | 0.07445 | -0.0301 | -16.3452
-17.5 | -1.2189 | 0.06771 | -0.0319 | -18.0018
-17 | -1.2174 | 0.06162 | -0.0333 | -19.7566
-16.5 | -1.2269 | 0.05487 | -0.0337 | -22.3601
-16 | -1.2272 | 0.04927 | -0.0339 | -24.9077
-15.5 | -1.22 | 0.04459 | -0.0339 | -27.3604
-15 | -1.2088 | 0.04054 | -0.0335 | -29.8175
-14.5 | -1.1953 | 0.03685 | -0.0328 | -32.4369
-14 | -1.1789 | 0.03357 | -0.0319 | -35.1177
-13.5 | -1.1591 | 0.03064 | -0.0308 | -37.8296
-13 | -1.1411 | 0.02767 | -0.0293 | -41.2396
-12.5 | -1.1243 | 0.02473 | -0.0274 | -45.463
-12 | -1.0974 | 0.02267 | -0.0259 | -48.4076
-11.5 | -1.0687 | 0.02084 | -0.0242 | -51.2812
-11 | -1.0425 | 0.01902 | -0.0218 | -54.8107
-10.5 | -1.0148 | 0.01751 | -0.019 | -57.9555
-10 | -0.9849 | 0.01644 | -0.0159 | -59.9088
-9.5 | -0.9355 | 0.01514 | -0.0168 | -61.79
-9 | -0.8928 | 0.01418 | -0.0153 | -62.9619
-8.5 | -0.858 | 0.01352 | -0.0118 | -63.4615
-7.5 | -0.7723 | 0.01223 | -0.008 | -63.148
-7 | -0.7273 | 0.01156 | -0.0066 | -62.9152
-6.5 | -0.6823 | 0.01082 | -0.0051 | -63.0591
-6 | -0.6394 | 0.00989 | -0.0033 | -64.6512
-5.5 | -0.6 | 0.00866 | -0.001 | -69.2841
-5 | -0.5615 | 0.00739 | 0.0015 | -75.9811
-4.5 | -0.5089 | 0.00707 | 0.002 | -71.9802
-4 | -0.4537 | 0.00692 | 0.002 | -65.5636
-3.5 | -0.398 | 0.00682 | 0.002 | -58.3578
-3 | -0.3419 | 0.00676 | 0.0018 | -50.5769
-2.5 | -0.2856 | 0.00669 | 0.0017 | -42.6906
-2 | -0.2289 | 0.00664 | 0.0014 | -34.4729
-1.5 | -0.1722 | 0.00663 | 0.0012 | -25.9729
-1 | -0.1146 | 0.00661 | 0.0008 | -17.3374
-0.5 | -0.0574 | 0.00657 | 0.0004 | -8.7367
0.5 | 0.0574 | 0.00657 | -0.0004 | 8.7367
1 | 0.1146 | 0.00661 | -0.0008 | 17.3374
1.5 | 0.1722 | 0.00663 | -0.0012 | 25.9729
2 | 0.2289 | 0.00664 | -0.0014 | 34.4729
2.5 | 0.2856 | 0.00669 | -0.0017 | 42.6906
3 | 0.3419 | 0.00676 | -0.0018 | 50.5769
3.5 | 0.398 | 0.00682 | -0.002 | 58.3578
4 | 0.4538 | 0.00692 | -0.002 | 65.578
4.5 | 0.509 | 0.00707 | -0.002 | 71.9943
5 | 0.5615 | 0.0074 | -0.0016 | 75.8784
5.5 | 0.6 | 0.00866 | 0.001 | 69.2841
6 | 0.6396 | 0.00988 | 0.0033 | 64.7368
6.5 | 0.6825 | 0.01082 | 0.005 | 63.0776
7 | 0.7276 | 0.01156 | 0.0065 | 62.9412
7.5 | 0.7727 | 0.01223 | 0.008 | 63.1807
8.5 | 0.8585 | 0.01352 | 0.0117 | 63.4985
9 | 0.8934 | 0.01419 | 0.0152 | 62.9598
9.5 | 0.936 | 0.01514 | 0.0167 | 61.823
10 | 0.9854 | 0.01644 | 0.0158 | 59.9392
10.5 | 1.0155 | 0.0175 | 0.0189 | 58.0286
11 | 1.0432 | 0.01901 | 0.0216 | 54.8764
11.5 | 1.0697 | 0.02083 | 0.024 | 51.3538
12 | 1.0985 | 0.02266 | 0.0257 | 48.4775
12.5 | 1.1256 | 0.02472 | 0.0272 | 45.534
13 | 1.1422 | 0.02769 | 0.0291 | 41.2495
13.5 | 1.1608 | 0.03062 | 0.0305 | 37.9099
14 | 1.1809 | 0.03354 | 0.0315 | 35.2087
14.5 | 1.1973 | 0.03683 | 0.0325 | 32.5088
15 | 1.2111 | 0.0405 | 0.0331 | 29.9037
15.5 | 1.2226 | 0.04454 | 0.0335 | 27.4495
16 | 1.2297 | 0.04924 | 0.0335 | 24.9736
16.5 | 1.2294 | 0.05486 | 0.0333 | 22.4098
17 | 1.2205 | 0.06155 | 0.0329 | 19.8294
17.5 | 1.2221 | 0.06764 | 0.0315 | 18.0677
18 | 1.2203 | 0.07437 | 0.0296 | 16.4085
18.5 | 1.214 | 0.08195 | 0.0272 | 14.8139
19 | 1.203 | 0.09049 | 0.024 | 13.2943
19.5 | 1.1867 | 0.10013 | 0.02 | 11.8516
20 | 1.1667 | 0.11082 | 0.015 | 10.5279

## 45. Re 1M Mach 0.25 (1)
BIGFOIL.COM POLAR EXPORT
GA 37A017
GA 37A017 |  |  |  | Cl Max: | 1.202 | at alpha= | 12.5 | deg
JavaFoil+Calcfoil stall+Eppler ext transition |  |  |  | L/D Max: | 87.991 | at alpha= | 5.5 | deg
Re: | 1000000 |  |  | Cd Min: | 0.0074 | at alpha= | 0 | deg
Mach: | 0.25 |  |  | Cl=0 at alpha= | 0 | deg
|  |  |  | @ Cl=0.1, Cd= | 0.0074281
|  |  |  | @ Cl=0.4, Cd= | 0.0077803
|  |  |  | @ Cl=0.6, Cd= | 0.0077971
alpha (deg) | Cl | Cd | Cm | Cl/Cd
-17.5 | -0.802 | 0.15439 | 0.018 | -5.193
-17 | -0.845 | 0.14323 | 0.016 | -5.9
-16.5 | -0.887 | 0.13775 | 0.016 | -6.436
-16 | -0.923 | 0.12785 | 0.016 | -7.219
-15.5 | -0.956 | 0.11885 | 0.017 | -8.041
-15 | -0.985 | 0.1115 | 0.018 | -8.835
-14.5 | -1.016 | 0.10012 | 0.02 | -10.146
-14 | -1.029 | 0.0954 | 0.019 | -10.787
-13.5 | -1.176 | 0.03829 | 0.028 | -30.722
-13 | -1.197 | 0.03275 | 0.027 | -36.557
-12.5 | -1.202 | 0.03001 | 0.026 | -40.046
-12 | -1.201 | 0.02727 | 0.026 | -44.022
-11.5 | -1.192 | 0.02521 | 0.025 | -47.258
-11 | -1.176 | 0.02334 | 0.024 | -50.411
-10.5 | -1.155 | 0.02167 | 0.023 | -53.296
-10 | -1.127 | 0.02034 | 0.022 | -55.421
-9.5 | -1.093 | 0.01869 | 0.021 | -58.483
-9 | -1.054 | 0.01801 | 0.02 | -58.558
-8.5 | -1.012 | 0.017 | 0.019 | -59.543
-8 | -0.975 | 0.01535 | 0.018 | -63.502
-7.5 | -0.922 | 0.01532 | 0.017 | -60.187
-7 | -0.868 | 0.01456 | 0.016 | -59.607
-6.5 | -0.812 | 0.01395 | 0.015 | -58.185
-6 | -0.754 | 0.0131 | 0.014 | -57.54
-5.5 | -0.695 | 0.00802 | 0.013 | -86.638
-5 | -0.634 | 0.00787 | 0.012 | -80.623
-4.5 | -0.573 | 0.00779 | 0.01 | -73.517
-4 | -0.51 | 0.00778 | 0.009 | -65.606
-3.5 | -0.447 | 0.0079 | 0.008 | -56.589
-3 | -0.384 | 0.0078 | 0.007 | -49.211
-2.5 | -0.32 | 0.00776 | 0.006 | -41.263
-2 | -0.257 | 0.00768 | 0.005 | -33.436
-1.5 | -0.193 | 0.00771 | 0.003 | -24.959
-1 | -0.128 | 0.00745 | 0.002 | -17.233
-0.5 | -0.064 | 0.00749 | 0.001 | -8.576
0 | 0 | 0.0074 | 0 | 0
0.5 | 0.065 | 0.00745 | -0.001 | 8.684
1 | 0.129 | 0.00741 | -0.002 | 17.454
1.5 | 0.194 | 0.00767 | -0.003 | 25.287
2 | 0.259 | 0.00764 | -0.005 | 33.88
2.5 | 0.323 | 0.00772 | -0.006 | 41.822
3 | 0.387 | 0.00776 | -0.007 | 49.893
3.5 | 0.451 | 0.00786 | -0.008 | 57.391
4 | 0.515 | 0.00773 | -0.009 | 66.545
4.5 | 0.578 | 0.00779 | -0.01 | 74.09
5 | 0.64 | 0.00781 | -0.012 | 81.85
5.5 | 0.701 | 0.00796 | -0.013 | 87.991
6 | 0.761 | 0.01244 | -0.014 | 61.165
6.5 | 0.819 | 0.01387 | -0.015 | 59.091
7 | 0.876 | 0.01447 | -0.016 | 60.559
7.5 | 0.931 | 0.01522 | -0.017 | 61.18
8 | 0.984 | 0.01524 | -0.018 | 64.573
8.5 | 1.012 | 0.017 | -0.019 | 59.543
9 | 1.054 | 0.01801 | -0.02 | 58.558
9.5 | 1.093 | 0.01869 | -0.021 | 58.483
10 | 1.127 | 0.02034 | -0.022 | 55.421
10.5 | 1.155 | 0.02167 | -0.023 | 53.296
11 | 1.176 | 0.02334 | -0.024 | 50.411
11.5 | 1.192 | 0.02521 | -0.025 | 47.258
12 | 1.201 | 0.02727 | -0.025 | 44.022
12.5 | 1.202 | 0.03001 | -0.026 | 40.046
13 | 1.197 | 0.03275 | -0.027 | 36.557
13.5 | 1.176 | 0.03829 | -0.027 | 30.722
14 | 1.029 | 0.0954 | -0.019 | 10.787
14.5 | 1.016 | 0.10012 | -0.019 | 10.146
15 | 0.985 | 0.1115 | -0.017 | 8.835
15.5 | 0.956 | 0.11885 | -0.016 | 8.041
16 | 0.923 | 0.12785 | -0.016 | 7.219
16.5 | 0.887 | 0.13775 | -0.016 | 6.436
17 | 0.845 | 0.14411 | -0.015 | 5.863
17.5 | 0.801 | 0.15478 | -0.017 | 5.178

## 46. Re 1M Mach 0.25 (2)
BIGFOIL.COM POLAR EXPORT
GA 37A017
GA 37A017 |  |  |  | Cl Max: | 1.1563 | at alpha= | 15.5 | deg
XFOIL ncrit=9 |  |  |  | L/D Max: | 74.5278 | at alpha= | 5 | deg
Re: | 1000000 |  |  | Cd Min: | 0.22654 | at alpha= | -20 | deg
Mach: | 0.25 |  |  | Cl=0 at alpha= | 0 | deg
|  |  |  | @ Cl=0.1, Cd= | 0.00672
|  |  |  | @ Cl=0.4, Cd= | 0.0069353
|  |  |  | @ Cl=0.6, Cd= | 0.0087419
alpha (deg) | Cl | Cd | Cm | Cl/Cd
-20 | -0.7391 | 0.22654 | 0.0407 | -3.2626
-19.5 | -0.9533 | 0.15158 | 0.003 | -6.2891
-19 | -1.0007 | 0.13334 | -0.0079 | -7.5049
-18.5 | -1.0375 | 0.1182 | -0.0164 | -8.7775
-18 | -1.068 | 0.10496 | -0.0233 | -10.1753
-17.5 | -1.093 | 0.09324 | -0.0289 | -11.7224
-17 | -1.1129 | 0.0829 | -0.0332 | -13.4246
-16.5 | -1.1323 | 0.07339 | -0.0362 | -15.4285
-16 | -1.1482 | 0.06491 | -0.0382 | -17.6891
-15.5 | -1.1539 | 0.05796 | -0.0394 | -19.9086
-15 | -1.1529 | 0.05198 | -0.0399 | -22.1797
-14.5 | -1.1475 | 0.04676 | -0.0399 | -24.5402
-14 | -1.1386 | 0.04211 | -0.0393 | -27.0387
-13.5 | -1.1271 | 0.03793 | -0.0383 | -29.7153
-13 | -1.1121 | 0.03425 | -0.037 | -32.4701
-12.5 | -1.0988 | 0.03057 | -0.0353 | -35.9437
-12 | -1.0824 | 0.02726 | -0.0335 | -39.7065
-11.5 | -1.0587 | 0.02461 | -0.0317 | -43.0191
-11 | -1.032 | 0.0223 | -0.0297 | -46.278
-10.5 | -1.0082 | 0.01998 | -0.0271 | -50.4605
-10 | -0.9799 | 0.0182 | -0.0243 | -53.8407
-9.5 | -0.9412 | 0.01672 | -0.0229 | -56.2919
-9 | -0.8971 | 0.01537 | -0.0219 | -58.3669
-8.5 | -0.8649 | 0.01437 | -0.0179 | -60.1879
-8 | -0.8274 | 0.01356 | -0.0146 | -61.0177
-7.5 | -0.786 | 0.01286 | -0.0119 | -61.1198
-7 | -0.7417 | 0.01212 | -0.0098 | -61.1964
-6.5 | -0.6957 | 0.0114 | -0.0079 | -61.0263
-6 | -0.652 | 0.01047 | -0.0058 | -62.2732
-5.5 | -0.612 | 0.00924 | -0.0032 | -66.2338
-5 | -0.5761 | 0.00773 | 0.0002 | -74.5278
-4.5 | -0.5248 | 0.00725 | 0.0013 | -72.3862
-4 | -0.4684 | 0.00707 | 0.0016 | -66.2518
-3.5 | -0.4107 | 0.00695 | 0.0016 | -59.0935
-3 | -0.3525 | 0.00687 | 0.0015 | -51.31
-2.5 | -0.2949 | 0.00681 | 0.0016 | -43.304
-2 | -0.2363 | 0.00677 | 0.0014 | -34.904
-1 | -0.1186 | 0.00672 | 0.0008 | -17.6488
-0.5 | -0.059 | 0.00672 | 0.0003 | -8.7798
0 | 0 | 0.00669 | 0 | 0
0.5 | 0.059 | 0.00672 | -0.0003 | 8.7798
1 | 0.1186 | 0.00672 | -0.0008 | 17.6488
2 | 0.2363 | 0.00677 | -0.0014 | 34.904
2.5 | 0.2949 | 0.00681 | -0.0016 | 43.304
3 | 0.3525 | 0.00687 | -0.0015 | 51.31
3.5 | 0.4107 | 0.00695 | -0.0016 | 59.0935
4 | 0.4685 | 0.00707 | -0.0016 | 66.2659
4.5 | 0.5249 | 0.00725 | -0.0013 | 72.4
5 | 0.5761 | 0.00773 | -0.0002 | 74.5278
5.5 | 0.612 | 0.00925 | 0.0032 | 66.1622
6 | 0.6522 | 0.01047 | 0.0058 | 62.2923
6.5 | 0.6959 | 0.0114 | 0.0079 | 61.0439
7 | 0.742 | 0.01212 | 0.0097 | 61.2211
7.5 | 0.7864 | 0.01286 | 0.0118 | 61.1509
8 | 0.828 | 0.01356 | 0.0145 | 61.0619
8.5 | 0.8655 | 0.01438 | 0.0178 | 60.1878
9 | 0.8979 | 0.01538 | 0.0218 | 58.381
10 | 0.9806 | 0.0182 | 0.0242 | 53.8791
10.5 | 1.009 | 0.01997 | 0.0269 | 50.5258
11 | 1.033 | 0.02229 | 0.0295 | 46.3437
11.5 | 1.0598 | 0.0246 | 0.0315 | 43.0813
12 | 1.0838 | 0.02724 | 0.0333 | 39.7871
12.5 | 1.1003 | 0.03056 | 0.0351 | 36.0046
13 | 1.1139 | 0.03424 | 0.0368 | 32.5321
13.5 | 1.1291 | 0.03791 | 0.038 | 29.7837
14 | 1.1407 | 0.04208 | 0.039 | 27.1079
14.5 | 1.1496 | 0.04674 | 0.0395 | 24.5956
15 | 1.1552 | 0.05196 | 0.0395 | 22.2325
15.5 | 1.1563 | 0.05794 | 0.039 | 19.9569
16 | 1.1505 | 0.06492 | 0.0378 | 17.7218
16.5 | 1.1341 | 0.07348 | 0.0358 | 15.4341
17 | 1.1154 | 0.08293 | 0.0327 | 13.4499
17.5 | 1.0956 | 0.09328 | 0.0284 | 11.7453
18 | 1.0703 | 0.10508 | 0.0228 | 10.1856
18.5 | 1.0396 | 0.11839 | 0.0158 | 8.7811
19 | 1.0026 | 0.13359 | 0.0073 | 7.5051
19.5 | 0.9542 | 0.15209 | -0.0037 | 6.2739

## 47. Re 1M Mach 0.50 (1)
BIGFOIL.COM POLAR EXPORT
GA 37A017
GA 37A017 |  |  |  | Cl Max: | 1.142 | at alpha= | 20 | deg
JavaFoil+Calcfoil stall+Eppler ext transition |  |  |  | L/D Max: | 84.084 | at alpha= | 5 | deg
Re: | 1000000 |  |  | Cd Min: | 0.00772 | at alpha= | 0 | deg
Mach: | 0.5 |  |  | Cl=0 at alpha= | 0 | deg
|  |  |  | @ Cl=0.1, Cd= | 0.0077392
|  |  |  | @ Cl=0.4, Cd= | 0.0080331
|  |  |  | @ Cl=0.6, Cd= | 0.0084146
alpha (deg) | Cl | Cd | Cm | Cl/Cd
-20 | -1.142 | 0.2084 | 0.029 | -5.479
-19.5 | -1.112 | 0.20237 | 0.027 | -5.494
-19 | -1.083 | 0.19493 | 0.026 | -5.556
-18.5 | -1.056 | 0.18976 | 0.026 | -5.563
-18 | -1.028 | 0.18258 | 0.025 | -5.63
-17.5 | -1 | 0.17896 | 0.024 | -5.59
-17 | -0.973 | 0.17211 | 0.024 | -5.654
-16.5 | -0.947 | 0.17145 | 0.024 | -5.524
-16 | -0.915 | 0.16225 | 0.021 | -5.641
-15.5 | -0.886 | 0.15664 | 0.02 | -5.658
-15 | -0.859 | 0.14633 | 0.02 | -5.868
-14.5 | -0.83 | 0.14262 | 0.019 | -5.82
-14 | -0.802 | 0.13507 | 0.018 | -5.938
-13.5 | -0.774 | 0.13493 | 0.017 | -5.736
-13 | -0.746 | 0.12632 | 0.017 | -5.909
-12.5 | -0.715 | 0.1176 | 0.014 | -6.084
-12 | -0.687 | 0.11449 | 0.013 | -6
-11.5 | -0.659 | 0.11212 | 0.013 | -5.876
-11 | -0.631 | 0.0992 | 0.012 | -6.358
-10.5 | -0.602 | 0.08411 | 0.012 | -7.159
-10 | -0.574 | 0.07083 | 0.011 | -8.109
-9.5 | -0.545 | 0.07039 | 0.01 | -7.746
-9 | -0.781 | 0.06286 | 0.01 | -12.424
-8.5 | -0.982 | 0.0232 | 0.021 | -42.308
-8 | -0.983 | 0.02126 | 0.02 | -46.227
-7.5 | -0.96 | 0.01899 | 0.019 | -50.572
-7 | -0.923 | 0.01803 | 0.018 | -51.173
-6.5 | -0.876 | 0.01678 | 0.016 | -52.212
-6 | -0.829 | 0.01551 | 0.015 | -53.426
-5.5 | -0.769 | 0.01442 | 0.014 | -53.326
-5 | -0.705 | 0.00866 | 0.013 | -81.373
-4.5 | -0.638 | 0.00828 | 0.012 | -77.046
-4 | -0.569 | 0.00811 | 0.01 | -70.159
-3.5 | -0.499 | 0.00808 | 0.009 | -61.805
-3 | -0.429 | 0.00802 | 0.008 | -53.453
-2.5 | -0.358 | 0.00816 | 0.006 | -43.806
-2 | -0.287 | 0.00812 | 0.005 | -35.341
-1.5 | -0.215 | 0.00804 | 0.004 | -26.754
-1 | -0.143 | 0.00781 | 0.003 | -18.362
-0.5 | -0.072 | 0.00776 | 0.001 | -9.248
0 | 0 | 0.00772 | 0 | 0
0.5 | 0.072 | 0.00772 | -0.001 | 9.374
1 | 0.145 | 0.00777 | -0.003 | 18.617
1.5 | 0.217 | 0.008 | -0.004 | 27.132
2 | 0.289 | 0.00807 | -0.005 | 35.85
2.5 | 0.361 | 0.00811 | -0.006 | 44.445
3 | 0.432 | 0.00797 | -0.008 | 54.245
3.5 | 0.503 | 0.00833 | -0.009 | 60.434
4 | 0.574 | 0.00849 | -0.01 | 67.608
4.5 | 0.643 | 0.00829 | -0.012 | 77.562
5 | 0.711 | 0.00846 | -0.013 | 84.084
5.5 | 0.776 | 0.01363 | -0.014 | 56.959
6 | 0.825 | 0.01548 | -0.015 | 53.322
6.5 | 0.876 | 0.01654 | -0.016 | 52.955
7 | 0.923 | 0.01808 | -0.017 | 51.032
7.5 | 0.96 | 0.01957 | -0.019 | 49.059
8 | 0.983 | 0.02133 | -0.02 | 46.069
8.5 | 0.981 | 0.02309 | -0.021 | 42.497
9 | 0.781 | 0.06286 | -0.01 | 12.424
9.5 | 0.545 | 0.07039 | -0.01 | 7.746
10 | 0.574 | 0.07083 | -0.011 | 8.109
10.5 | 0.602 | 0.08225 | -0.012 | 7.322
11 | 0.631 | 0.09903 | -0.012 | 6.37
11.5 | 0.659 | 0.10901 | -0.013 | 6.044
12 | 0.687 | 0.11327 | -0.013 | 6.065
12.5 | 0.715 | 0.12052 | -0.014 | 5.936
13 | 0.746 | 0.12559 | -0.017 | 5.943
13.5 | 0.774 | 0.13375 | -0.017 | 5.787
14 | 0.802 | 0.13528 | -0.018 | 5.929
14.5 | 0.83 | 0.14055 | -0.018 | 5.906
15 | 0.859 | 0.14664 | -0.019 | 5.856
15.5 | 0.886 | 0.15412 | -0.02 | 5.751
16 | 0.915 | 0.16277 | -0.021 | 5.624
16.5 | 0.947 | 0.16767 | -0.023 | 5.648
17 | 0.973 | 0.17606 | -0.023 | 5.526
17.5 | 1 | 0.17915 | -0.024 | 5.584
18 | 1.028 | 0.18362 | -0.025 | 5.598
18.5 | 1.056 | 0.18845 | -0.025 | 5.602
19 | 1.083 | 0.1929 | -0.026 | 5.615
19.5 | 1.112 | 0.19983 | -0.027 | 5.564
20 | 1.142 | 0.20371 | -0.029 | 5.604

## 48. Re 1M Mach 0.50 (2)
BIGFOIL.COM POLAR EXPORT
GA 37A017
GA 37A017 |  |  |  | Cl Max: | 0.9298 | at alpha= | 11 | deg
XFOIL ncrit=9 |  |  |  | L/D Max: | 72.1175 | at alpha= | 4.5 | deg
Re: | 1000000 |  |  | Cd Min: | 0.17424 | at alpha= | 16 | deg
Mach: | 0.5 |  |  | Cl=0 at alpha= | 0 | deg
|  |  |  | @ Cl=0.1, Cd= | 0.0072403
|  |  |  | @ Cl=0.4, Cd= | 0.0074386
|  |  |  | @ Cl=0.6, Cd= | 0.008911
alpha (deg) | Cl | Cd | Cm | Cl/Cd
-16 | -0.6583 | 0.17394 | 0.0052 | -3.7846
-15.5 | -0.6636 | 0.1601 | -0.0021 | -4.1449
-15 | -0.7045 | 0.14029 | -0.0127 | -5.0217
-14.5 | -0.7285 | 0.12592 | -0.0206 | -5.7854
-14 | -0.7624 | 0.11065 | -0.029 | -6.8902
-13.5 | -0.7985 | 0.09579 | -0.0374 | -8.3359
-13 | -0.8339 | 0.08212 | -0.0449 | -10.1547
-12.5 | -0.8677 | 0.06993 | -0.0506 | -12.4081
-12 | -0.8971 | 0.05934 | -0.0541 | -15.118
-11.5 | -0.9188 | 0.05044 | -0.0554 | -18.2157
-11 | -0.9285 | 0.04335 | -0.0545 | -21.4187
-10.5 | -0.9274 | 0.03767 | -0.0526 | -24.6191
-10 | -0.9173 | 0.03306 | -0.0499 | -27.7465
-9.5 | -0.9021 | 0.02901 | -0.0469 | -31.0962
-9 | -0.8791 | 0.02536 | -0.0444 | -34.6648
-8.5 | -0.861 | 0.0223 | -0.0399 | -38.6099
-8 | -0.833 | 0.01961 | -0.0363 | -42.4783
-7 | -0.7626 | 0.01551 | -0.0294 | -49.1683
-6.5 | -0.7227 | 0.01403 | -0.0256 | -51.511
-6 | -0.6815 | 0.01278 | -0.0216 | -53.3255
-5.5 | -0.6479 | 0.0116 | -0.0159 | -55.8534
-5 | -0.6165 | 0.01004 | -0.0102 | -61.4044
-4.5 | -0.589 | 0.00818 | -0.0038 | -72.0049
-4 | -0.532 | 0.00768 | -0.0015 | -69.2708
-3.5 | -0.4673 | 0.00754 | -0.0005 | -61.9761
-3 | -0.401 | 0.00744 | 0 | -53.8978
-2.5 | -0.3357 | 0.00735 | 0.0005 | -45.6735
-2 | -0.2691 | 0.00732 | 0.0007 | -36.7623
-1.5 | -0.202 | 0.00731 | 0.0007 | -27.6334
-1 | -0.1348 | 0.00723 | 0.0005 | -18.6445
-0.5 | -0.0674 | 0.00725 | 0.0003 | -9.2966
0 | 0 | 0.0072 | 0 | 0
0.5 | 0.0674 | 0.00725 | -0.0003 | 9.2966
1 | 0.1347 | 0.00723 | -0.0005 | 18.6307
1.5 | 0.202 | 0.00731 | -0.0007 | 27.6334
2 | 0.2691 | 0.00732 | -0.0007 | 36.7623
2.5 | 0.3357 | 0.00735 | -0.0005 | 45.6735
3 | 0.401 | 0.00744 | 0 | 53.8978
3.5 | 0.4673 | 0.00754 | 0.0005 | 61.9761
4 | 0.5321 | 0.00768 | 0.0015 | 69.2839
4.5 | 0.5892 | 0.00817 | 0.0037 | 72.1175
5 | 0.6166 | 0.01005 | 0.0102 | 61.3532
5.5 | 0.6482 | 0.01161 | 0.0159 | 55.8312
6 | 0.682 | 0.01278 | 0.0215 | 53.3646
6.5 | 0.7232 | 0.01403 | 0.0255 | 51.5467
7 | 0.7633 | 0.01552 | 0.0293 | 49.1817
8 | 0.8337 | 0.01962 | 0.0362 | 42.4924
8.5 | 0.862 | 0.0223 | 0.0397 | 38.6547
9 | 0.8803 | 0.02537 | 0.0442 | 34.6985
9.5 | 0.9032 | 0.02901 | 0.0467 | 31.1341
10 | 0.9185 | 0.03306 | 0.0497 | 27.7828
10.5 | 0.9287 | 0.03768 | 0.0524 | 24.647
11 | 0.9298 | 0.04337 | 0.0543 | 21.4388
11.5 | 0.9199 | 0.05049 | 0.0551 | 18.2194
12 | 0.8982 | 0.05942 | 0.0538 | 15.1161
12.5 | 0.8687 | 0.07005 | 0.0502 | 12.4011
13 | 0.8348 | 0.08228 | 0.0445 | 10.1458
13.5 | 0.7996 | 0.09597 | 0.0369 | 8.3318
14 | 0.7635 | 0.11086 | 0.0285 | 6.8871
14.5 | 0.7299 | 0.12611 | 0.0201 | 5.7878
15 | 0.706 | 0.14048 | 0.0122 | 5.0256
15.5 | 0.6648 | 0.16044 | 0.0016 | 4.1436
16 | 0.6599 | 0.17424 | -0.0057 | 3.7873

## 49. Re 2M Mach 0.00 (1)
BIGFOIL.COM POLAR EXPORT
GA 37A017
GA 37A017 |  |  |  | Cl Max: | 1.309 | at alpha= | 14.5 | deg
JavaFoil+Calcfoil stall+Eppler ext transition |  |  |  | L/D Max: | 96.579 | at alpha= | 5.5 | deg
Re: | 2000000 |  |  | Cd Min: | 0.00649 | at alpha= | 0.5 | deg
Mach: | 0 |  |  | Cl=0 at alpha= | 0 | deg
|  |  |  | @ Cl=0.1, Cd= | 0.0065318
|  |  |  | @ Cl=0.4, Cd= | 0.0068503
|  |  |  | @ Cl=0.6, Cd= | 0.0067833
alpha (deg) | Cl | Cd | Cm | Cl/Cd
-20 | -1.054 | 0.15098 | 0.026 | -6.979
-19.5 | -1.083 | 0.13401 | 0.028 | -8.079
-19 | -1.112 | 0.11837 | 0.029 | -9.394
-18.5 | -1.138 | 0.10544 | 0.029 | -10.798
-18 | -1.208 | 0.06883 | 0.032 | -17.556
-17.5 | -1.243 | 0.05564 | 0.033 | -22.341
-17 | -1.266 | 0.0483 | 0.033 | -26.203
-16.5 | -1.283 | 0.04266 | 0.032 | -30.08
-16 | -1.297 | 0.03818 | 0.032 | -33.963
-15.5 | -1.306 | 0.03443 | 0.031 | -37.93
-15 | -1.309 | 0.03166 | 0.03 | -41.355
-14.5 | -1.309 | 0.02924 | 0.03 | -44.777
-14 | -1.305 | 0.02692 | 0.029 | -48.493
-13.5 | -1.298 | 0.0249 | 0.028 | -52.12
-13 | -1.287 | 0.02304 | 0.027 | -55.849
-12.5 | -1.271 | 0.02177 | 0.026 | -58.355
-12 | -1.251 | 0.02 | 0.025 | -62.57
-11.5 | -1.227 | 0.01917 | 0.025 | -63.99
-11 | -1.199 | 0.01796 | 0.024 | -66.757
-10.5 | -1.167 | 0.01672 | 0.023 | -69.756
-10 | -1.135 | 0.01603 | 0.022 | -70.774
-9.5 | -1.098 | 0.01466 | 0.021 | -74.901
-9 | -1.051 | 0.01405 | 0.02 | -74.83
-8.5 | -1.003 | 0.01312 | 0.019 | -76.4
-8 | -0.952 | 0.01298 | 0.018 | -73.347
-7.5 | -0.899 | 0.01288 | 0.017 | -69.811
-7 | -0.845 | 0.01237 | 0.016 | -68.297
-6.5 | -0.789 | 0.01192 | 0.014 | -66.204
-6 | -0.732 | 0.01124 | 0.013 | -65.125
-5.5 | -0.674 | 0.00709 | 0.012 | -95.127
-5 | -0.615 | 0.00681 | 0.011 | -90.395
-4.5 | -0.555 | 0.00688 | 0.01 | -80.723
-4 | -0.495 | 0.00684 | 0.009 | -72.318
-3.5 | -0.433 | 0.00695 | 0.008 | -62.381
-3 | -0.372 | 0.00685 | 0.007 | -54.28
-2.5 | -0.31 | 0.00682 | 0.006 | -45.517
-2 | -0.249 | 0.00679 | 0.004 | -36.618
-1.5 | -0.187 | 0.00672 | 0.003 | -27.774
-1 | -0.124 | 0.00659 | 0.002 | -18.858
-0.5 | -0.062 | 0.00652 | 0.001 | -9.539
0 | 0 | 0.00656 | 0 | 0
0.5 | 0.063 | 0.00649 | -0.001 | 9.656
1 | 0.125 | 0.00656 | -0.002 | 19.094
1.5 | 0.188 | 0.00668 | -0.003 | 28.13
2 | 0.251 | 0.00675 | -0.004 | 37.096
2.5 | 0.313 | 0.00678 | -0.006 | 46.116
3 | 0.375 | 0.00681 | -0.007 | 55.013
3.5 | 0.437 | 0.00691 | -0.008 | 63.243
4 | 0.498 | 0.0068 | -0.009 | 73.328
4.5 | 0.56 | 0.00683 | -0.01 | 81.886
5 | 0.62 | 0.00676 | -0.011 | 91.732
5.5 | 0.68 | 0.00704 | -0.012 | 96.579
6 | 0.738 | 0.01117 | -0.013 | 66.103
6.5 | 0.796 | 0.01184 | -0.014 | 67.219
7 | 0.853 | 0.01229 | -0.016 | 69.375
7.5 | 0.907 | 0.01279 | -0.017 | 70.945
8 | 0.961 | 0.01289 | -0.018 | 74.563
8.5 | 1.012 | 0.01302 | -0.019 | 77.722
9 | 1.062 | 0.01394 | -0.02 | 76.146
9.5 | 1.109 | 0.01453 | -0.021 | 76.271
10 | 1.135 | 0.01603 | -0.022 | 70.774
10.5 | 1.167 | 0.01672 | -0.023 | 69.756
11 | 1.199 | 0.01796 | -0.023 | 66.757
11.5 | 1.227 | 0.01917 | -0.024 | 63.99
12 | 1.251 | 0.02 | -0.025 | 62.57
12.5 | 1.271 | 0.02177 | -0.026 | 58.355
13 | 1.287 | 0.02304 | -0.027 | 55.849
13.5 | 1.298 | 0.0249 | -0.028 | 52.12
14 | 1.305 | 0.02692 | -0.029 | 48.493
14.5 | 1.309 | 0.02924 | -0.029 | 44.777
15 | 1.309 | 0.03166 | -0.03 | 41.355
15.5 | 1.306 | 0.03443 | -0.031 | 37.93
16 | 1.297 | 0.03818 | -0.031 | 33.963
16.5 | 1.283 | 0.04266 | -0.032 | 30.08
17 | 1.266 | 0.0483 | -0.032 | 26.203
17.5 | 1.243 | 0.05564 | -0.033 | 22.341
18 | 1.208 | 0.06883 | -0.032 | 17.556
18.5 | 1.138 | 0.10544 | -0.029 | 10.798
19 | 1.112 | 0.11837 | -0.029 | 9.394
19.5 | 1.083 | 0.13401 | -0.028 | 8.079

## 50. Re 2M Mach 0.00 (2)
BIGFOIL.COM POLAR EXPORT
GA 37A017
GA 37A017 |  |  |  | Cl Max: | 1.4138 | at alpha= | 18.5 | deg
XFOIL ncrit=9 |  |  |  | L/D Max: | 76.7454 | at alpha= | 4 | deg
Re: | 2000000 |  |  | Cd Min: | 0.07639 | at alpha= | -20 | deg
Mach: | 0 |  |  | Cl=0 at alpha= | 0 | deg
|  |  |  | @ Cl=0.1, Cd= | 0.005412
|  |  |  | @ Cl=0.4, Cd= | 0.0057307
|  |  |  | @ Cl=0.6, Cd= | 0.0085727
alpha (deg) | Cl | Cd | Cm | Cl/Cd
-20 | -1.3959 | 0.07639 | -0.0248 | -18.2733
-19.5 | -1.4047 | 0.06899 | -0.0268 | -20.3609
-19 | -1.4093 | 0.06236 | -0.0283 | -22.5994
-18.5 | -1.41 | 0.0564 | -0.0294 | -25
-18 | -1.4064 | 0.05115 | -0.03 | -27.4956
-17.5 | -1.3997 | 0.04641 | -0.0302 | -30.1594
-17 | -1.3884 | 0.04231 | -0.0302 | -32.8149
-16.5 | -1.3752 | 0.03856 | -0.0299 | -35.6639
-16 | -1.3589 | 0.03525 | -0.0293 | -38.5504
-15.5 | -1.3407 | 0.03224 | -0.0285 | -41.585
-15 | -1.333 | 0.02845 | -0.0268 | -46.8541
-14.5 | -1.3133 | 0.02575 | -0.0255 | -51.0019
-14 | -1.2884 | 0.02354 | -0.0241 | -54.7324
-13.5 | -1.2606 | 0.02161 | -0.0227 | -58.3341
-13 | -1.2306 | 0.01993 | -0.0213 | -61.7461
-12.5 | -1.1984 | 0.0185 | -0.0197 | -64.7784
-12 | -1.1686 | 0.01701 | -0.0175 | -68.7008
-11.5 | -1.1367 | 0.0158 | -0.0152 | -71.943
-11 | -1.103 | 0.01487 | -0.0126 | -74.1762
-10.5 | -1.0501 | 0.01395 | -0.0138 | -75.276
-10 | -1.0168 | 0.01326 | -0.0103 | -76.6817
-9.5 | -0.9771 | 0.01276 | -0.0079 | -76.5752
-9 | -0.9335 | 0.01218 | -0.0063 | -76.642
-8.5 | -0.8872 | 0.01163 | -0.0052 | -76.2855
-8 | -0.8394 | 0.01113 | -0.0043 | -75.4178
-7.5 | -0.7904 | 0.01066 | -0.0036 | -74.1463
-7 | -0.7411 | 0.01016 | -0.0029 | -72.9429
-6.5 | -0.6911 | 0.00969 | -0.0023 | -71.3209
-6 | -0.6415 | 0.00914 | -0.0016 | -70.186
-5.5 | -0.593 | 0.00848 | -0.0008 | -69.9292
-5 | -0.547 | 0.00763 | 0.0005 | -71.6907
-4.5 | -0.5038 | 0.00659 | 0.0022 | -76.4492
-4 | -0.4551 | 0.00593 | 0.0031 | -76.7454
-3.5 | -0.3998 | 0.00573 | 0.003 | -69.7731
-3 | -0.3433 | 0.00564 | 0.0027 | -60.8688
-2.5 | -0.2866 | 0.00557 | 0.0023 | -51.4542
-2 | -0.2296 | 0.0055 | 0.0019 | -41.7455
-1.5 | -0.1724 | 0.00546 | 0.0015 | -31.5751
-1 | -0.1153 | 0.00542 | 0.0011 | -21.2731
-0.5 | -0.0577 | 0.00539 | 0.0005 | -10.705
0 | 0 | 0.00543 | 0 | 0
0.5 | 0.0577 | 0.00539 | -0.0005 | 10.705
1 | 0.1153 | 0.00542 | -0.0011 | 21.2731
1.5 | 0.1723 | 0.00546 | -0.0015 | 31.5568
2 | 0.2295 | 0.0055 | -0.0019 | 41.7273
2.5 | 0.2865 | 0.00557 | -0.0023 | 51.4363
3 | 0.3433 | 0.00564 | -0.0027 | 60.8688
3.5 | 0.3998 | 0.00573 | -0.003 | 69.7731
4 | 0.4551 | 0.00593 | -0.0031 | 76.7454
4.5 | 0.5039 | 0.00659 | -0.0022 | 76.4643
5 | 0.5471 | 0.00763 | -0.0005 | 71.7038
5.5 | 0.5932 | 0.00848 | 0.0008 | 69.9528
6 | 0.6416 | 0.00914 | 0.0016 | 70.1969
6.5 | 0.6913 | 0.00969 | 0.0023 | 71.3416
7 | 0.7414 | 0.01016 | 0.0028 | 72.9724
7.5 | 0.7907 | 0.01066 | 0.0035 | 74.1745
8 | 0.8398 | 0.01113 | 0.0042 | 75.4537
8.5 | 0.8876 | 0.01164 | 0.0051 | 76.2543
9 | 0.9339 | 0.01218 | 0.0063 | 76.6749
9.5 | 0.9776 | 0.01276 | 0.0078 | 76.6144
10 | 1.0175 | 0.01326 | 0.0101 | 76.7345
10.5 | 1.0509 | 0.01395 | 0.0136 | 75.3333
11 | 1.1037 | 0.01487 | 0.0125 | 74.2233
11.5 | 1.1377 | 0.0158 | 0.015 | 72.0063
12 | 1.1698 | 0.01701 | 0.0173 | 68.7713
12.5 | 1.1997 | 0.01849 | 0.0194 | 64.8837
13 | 1.2322 | 0.01992 | 0.021 | 61.8574
13.5 | 1.2624 | 0.0216 | 0.0224 | 58.4444
14 | 1.2904 | 0.02352 | 0.0238 | 54.8639
14.5 | 1.3154 | 0.02573 | 0.0251 | 51.1232
15 | 1.3351 | 0.02844 | 0.0265 | 46.9444
15.5 | 1.3429 | 0.03223 | 0.0281 | 41.6661
16 | 1.3618 | 0.0352 | 0.0288 | 38.6875
16.5 | 1.3782 | 0.03851 | 0.0294 | 35.7881
17 | 1.3916 | 0.04224 | 0.0297 | 32.9451
17.5 | 1.403 | 0.04633 | 0.0298 | 30.2828
18 | 1.4099 | 0.05106 | 0.0295 | 27.6126
18.5 | 1.4138 | 0.05628 | 0.0289 | 25.1208
19 | 1.4131 | 0.06225 | 0.0278 | 22.7004
19.5 | 1.409 | 0.06882 | 0.0263 | 20.4737
20 | 1.4001 | 0.07625 | 0.0243 | 18.362

## 51. Re 2M Mach 0.10 (1)
BIGFOIL.COM POLAR EXPORT
GA 37A017
GA 37A017 |  |  |  | Cl Max: | 1.293 | at alpha= | 14 | deg
JavaFoil+Calcfoil stall+Eppler ext transition |  |  |  | L/D Max: | 96.592 | at alpha= | 5.5 | deg
Re: | 2000000 |  |  | Cd Min: | 0.00652 | at alpha= | 0 | deg
Mach: | 0.1 |  |  | Cl=0 at alpha= | 0 | deg
|  |  |  | @ Cl=0.1, Cd= | 0.0065506
|  |  |  | @ Cl=0.4, Cd= | 0.0068548
|  |  |  | @ Cl=0.6, Cd= | 0.0068538
alpha (deg) | Cl | Cd | Cm | Cl/Cd
-19.5 | -1.022 | 0.14976 | 0.025 | -6.823
-19 | -1.048 | 0.13737 | 0.026 | -7.626
-18.5 | -1.088 | 0.11383 | 0.028 | -9.56
-18 | -1.132 | 0.09155 | 0.03 | -12.361
-17.5 | -1.195 | 0.06243 | 0.032 | -19.147
-17 | -1.224 | 0.05342 | 0.032 | -22.906
-16.5 | -1.25 | 0.04552 | 0.032 | -27.457
-16 | -1.268 | 0.04021 | 0.032 | -31.542
-15.5 | -1.28 | 0.03658 | 0.031 | -34.993
-15 | -1.289 | 0.03302 | 0.03 | -39.032
-14.5 | -1.293 | 0.03016 | 0.03 | -42.88
-14 | -1.293 | 0.02766 | 0.029 | -46.729
-13.5 | -1.288 | 0.02554 | 0.028 | -50.418
-13 | -1.279 | 0.02355 | 0.027 | -54.312
-12.5 | -1.265 | 0.02224 | 0.026 | -56.892
-12 | -1.248 | 0.02038 | 0.026 | -61.225
-11.5 | -1.225 | 0.01947 | 0.025 | -62.89
-11 | -1.198 | 0.01797 | 0.024 | -66.686
-10.5 | -1.167 | 0.01693 | 0.023 | -68.925
-10 | -1.132 | 0.01643 | 0.022 | -68.913
-9.5 | -1.101 | 0.01487 | 0.021 | -74.04
-9 | -1.055 | 0.01422 | 0.02 | -74.167
-8.5 | -1.006 | 0.01321 | 0.019 | -76.19
-8 | -0.956 | 0.01313 | 0.018 | -72.754
-7.5 | -0.903 | 0.01296 | 0.017 | -69.661
-7 | -0.848 | 0.01251 | 0.016 | -67.805
-6.5 | -0.793 | 0.01203 | 0.015 | -65.886
-6 | -0.735 | 0.01125 | 0.013 | -65.359
-5.5 | -0.678 | 0.00712 | 0.012 | -95.142
-5 | -0.618 | 0.0069 | 0.011 | -89.635
-4.5 | -0.558 | 0.0069 | 0.01 | -80.853
-4 | -0.497 | 0.00681 | 0.009 | -73.012
-3.5 | -0.436 | 0.00692 | 0.008 | -62.967
-3 | -0.374 | 0.00688 | 0.007 | -54.351
-2.5 | -0.312 | 0.00685 | 0.006 | -45.514
-2 | -0.25 | 0.00676 | 0.005 | -36.955
-1.5 | -0.187 | 0.00674 | 0.003 | -27.824
-1 | -0.125 | 0.00656 | 0.002 | -19.047
-0.5 | -0.062 | 0.00662 | 0.001 | -9.444
0 | 0 | 0.00652 | 0 | 0
0.5 | 0.063 | 0.00658 | -0.001 | 9.561
1 | 0.126 | 0.00653 | -0.002 | 19.285
1.5 | 0.189 | 0.0067 | -0.003 | 28.18
2 | 0.252 | 0.00673 | -0.005 | 37.438
2.5 | 0.314 | 0.00681 | -0.006 | 46.121
3 | 0.377 | 0.00684 | -0.007 | 55.084
3.5 | 0.439 | 0.00688 | -0.008 | 63.839
4 | 0.501 | 0.00677 | -0.009 | 74.033
4.5 | 0.562 | 0.00686 | -0.01 | 82.016
5 | 0.623 | 0.00685 | -0.011 | 90.971
5.5 | 0.683 | 0.00707 | -0.012 | 96.592
6 | 0.742 | 0.01118 | -0.013 | 66.34
6.5 | 0.8 | 0.01195 | -0.015 | 66.904
7 | 0.856 | 0.01243 | -0.016 | 68.883
7.5 | 0.911 | 0.01287 | -0.017 | 70.803
8 | 0.965 | 0.01304 | -0.018 | 73.968
8.5 | 1.016 | 0.0131 | -0.019 | 77.519
9 | 1.065 | 0.01411 | -0.02 | 75.479
9.5 | 1.112 | 0.01475 | -0.021 | 75.386
10 | 1.132 | 0.01643 | -0.022 | 68.913
10.5 | 1.167 | 0.01693 | -0.023 | 68.925
11 | 1.198 | 0.01797 | -0.024 | 66.686
11.5 | 1.225 | 0.01947 | -0.024 | 62.89
12 | 1.248 | 0.02038 | -0.025 | 61.225
12.5 | 1.265 | 0.02224 | -0.026 | 56.892
13 | 1.279 | 0.02355 | -0.027 | 54.312
13.5 | 1.288 | 0.02554 | -0.028 | 50.418
14 | 1.293 | 0.02766 | -0.029 | 46.729
14.5 | 1.293 | 0.03016 | -0.029 | 42.88
15 | 1.289 | 0.03302 | -0.03 | 39.032
15.5 | 1.28 | 0.03658 | -0.031 | 34.993
16 | 1.268 | 0.04021 | -0.031 | 31.542
16.5 | 1.25 | 0.04552 | -0.032 | 27.457
17 | 1.224 | 0.05342 | -0.032 | 22.906
17.5 | 1.195 | 0.06243 | -0.032 | 19.147
18 | 1.132 | 0.09155 | -0.03 | 12.361
18.5 | 1.088 | 0.11383 | -0.028 | 9.56
19 | 1.048 | 0.13737 | -0.026 | 7.626

## 52. Re 2M Mach 0.10 (2)
BIGFOIL.COM POLAR EXPORT
GA 37A017
GA 37A017 |  |  |  | Cl Max: | 1.3941 | at alpha= | 18.5 | deg
XFOIL ncrit=9 |  |  |  | L/D Max: | 76.958 | at alpha= | 4 | deg
Re: | 2000000 |  |  | Cd Min: | 0.083 | at alpha= | -20 | deg
Mach: | 0.1 |  |  | Cl=0 at alpha= | 0 | deg
|  |  |  | @ Cl=0.1, Cd= | 0.0054318
|  |  |  | @ Cl=0.4, Cd= | 0.0057461
|  |  |  | @ Cl=0.6, Cd= | 0.008617
alpha (deg) | Cl | Cd | Cm | Cl/Cd
-20 | -1.363 | 0.083 | -0.0243 | -16.4217
-19.5 | -1.3775 | 0.07457 | -0.0269 | -18.4726
-19 | -1.3865 | 0.06709 | -0.0289 | -20.6663
-18.5 | -1.3902 | 0.06058 | -0.0303 | -22.9482
-18 | -1.3899 | 0.05472 | -0.0312 | -25.4002
-17.5 | -1.3862 | 0.04946 | -0.0316 | -28.0267
-17 | -1.3772 | 0.04494 | -0.0317 | -30.6453
-16.5 | -1.3662 | 0.0408 | -0.0315 | -33.4853
-16 | -1.3522 | 0.03711 | -0.031 | -36.4376
-15.5 | -1.3352 | 0.03386 | -0.0302 | -39.433
-15 | -1.3249 | 0.03016 | -0.0289 | -43.929
-14.5 | -1.3098 | 0.027 | -0.0273 | -48.5111
-14 | -1.2867 | 0.02454 | -0.0259 | -52.4328
-13.5 | -1.26 | 0.02244 | -0.0245 | -56.1497
-13 | -1.2308 | 0.02062 | -0.023 | -59.6896
-12.5 | -1.1992 | 0.01904 | -0.0213 | -62.9832
-12 | -1.1675 | 0.01758 | -0.0194 | -66.4107
-11.5 | -1.1376 | 0.01616 | -0.0169 | -70.396
-11 | -1.1038 | 0.01514 | -0.0144 | -72.9062
-10.5 | -1.0509 | 0.01425 | -0.0154 | -73.7474
-10 | -1.0193 | 0.01344 | -0.0116 | -75.8408
-9.5 | -0.9797 | 0.01291 | -0.0091 | -75.8869
-9 | -0.9373 | 0.01229 | -0.0072 | -76.2653
-8.5 | -0.891 | 0.01174 | -0.006 | -75.8944
-8 | -0.8432 | 0.01122 | -0.0049 | -75.1515
-7.5 | -0.7942 | 0.01073 | -0.0041 | -74.0168
-7 | -0.7446 | 0.01023 | -0.0034 | -72.7859
-6.5 | -0.6942 | 0.00977 | -0.0027 | -71.0542
-6 | -0.6446 | 0.00921 | -0.002 | -69.9891
-5.5 | -0.5956 | 0.00856 | -0.0011 | -69.5794
-5 | -0.5497 | 0.00769 | 0.0002 | -71.4824
-4.5 | -0.5061 | 0.00665 | 0.002 | -76.1053
-4 | -0.4578 | 0.00595 | 0.0031 | -76.9412
-3.5 | -0.4022 | 0.00575 | 0.003 | -69.9478
-3 | -0.3454 | 0.00565 | 0.0026 | -61.1327
-1.5 | -0.1734 | 0.00547 | 0.0015 | -31.7002
-0.5 | -0.058 | 0.00541 | 0.0005 | -10.7209
0 | 0 | 0.00543 | 0 | 0
0.5 | 0.058 | 0.00541 | -0.0005 | 10.7209
1.5 | 0.1734 | 0.00547 | -0.0015 | 31.7002
3 | 0.3454 | 0.00565 | -0.0026 | 61.1327
3.5 | 0.4022 | 0.00575 | -0.003 | 69.9478
4 | 0.4579 | 0.00595 | -0.0031 | 76.958
4.5 | 0.5062 | 0.00665 | -0.002 | 76.1203
5 | 0.5497 | 0.00769 | -0.0002 | 71.4824
5.5 | 0.5957 | 0.00856 | 0.0011 | 69.5911
6 | 0.6447 | 0.00921 | 0.0019 | 70
6.5 | 0.6944 | 0.00977 | 0.0027 | 71.0747
7 | 0.7448 | 0.01023 | 0.0033 | 72.8055
7.5 | 0.7945 | 0.01073 | 0.004 | 74.0447
8 | 0.8436 | 0.01122 | 0.0049 | 75.1872
8.5 | 0.8914 | 0.01174 | 0.0059 | 75.9284
9 | 0.9378 | 0.01229 | 0.0071 | 76.3059
9.5 | 0.9802 | 0.01291 | 0.009 | 75.9256
10 | 1.0201 | 0.01344 | 0.0114 | 75.9003
10.5 | 1.0517 | 0.01425 | 0.0152 | 73.8035
11 | 1.1046 | 0.01514 | 0.0142 | 72.959
11.5 | 1.1386 | 0.01616 | 0.0167 | 70.4579
12 | 1.1687 | 0.01758 | 0.0192 | 66.479
12.5 | 1.2006 | 0.01903 | 0.0211 | 63.0899
13 | 1.2324 | 0.0206 | 0.0227 | 59.8252
13.5 | 1.2618 | 0.02242 | 0.0242 | 56.2801
14 | 1.2887 | 0.02452 | 0.0256 | 52.5571
14.5 | 1.312 | 0.02697 | 0.027 | 48.6466
15 | 1.3269 | 0.03016 | 0.0285 | 43.9954
15.5 | 1.3381 | 0.03381 | 0.0298 | 39.577
16 | 1.355 | 0.03707 | 0.0306 | 36.5525
16.5 | 1.3693 | 0.04074 | 0.0311 | 33.6107
17 | 1.3803 | 0.04487 | 0.0313 | 30.7622
17.5 | 1.3896 | 0.04938 | 0.0312 | 28.1409
18 | 1.3933 | 0.05464 | 0.0307 | 25.4996
18.5 | 1.3941 | 0.06046 | 0.0298 | 23.0582
19 | 1.3903 | 0.06699 | 0.0284 | 20.7538
19.5 | 1.3817 | 0.07443 | 0.0264 | 18.5638
20 | 1.3671 | 0.08289 | 0.0237 | 16.4929

## 53. Re 2M Mach 0.25 (1)
BIGFOIL.COM POLAR EXPORT
GA 37A017
GA 37A017 |  |  |  | Cl Max: | 1.215 | at alpha= | 12.5 | deg
JavaFoil+Calcfoil stall+Eppler ext transition |  |  |  | L/D Max: | 96.146 | at alpha= | 5.5 | deg
Re: | 2000000 |  |  | Cd Min: | 0.00658 | at alpha= | 0 | deg
Mach: | 0.25 |  |  | Cl=0 at alpha= | 0 | deg
|  |  |  | @ Cl=0.1, Cd= | 0.0066027
|  |  |  | @ Cl=0.4, Cd= | 0.006968
|  |  |  | @ Cl=0.6, Cd= | 0.0069229
alpha (deg) | Cl | Cd | Cm | Cl/Cd
-17.5 | -0.807 | 0.14298 | 0.021 | -5.643
-17 | -0.853 | 0.13324 | 0.021 | -6.403
-16.5 | -0.897 | 0.12428 | 0.021 | -7.216
-16 | -0.938 | 0.11358 | 0.022 | -8.26
-15.5 | -0.993 | 0.0924 | 0.025 | -10.751
-15 | -1.106 | 0.04791 | 0.03 | -23.09
-14.5 | -1.15 | 0.03906 | 0.03 | -29.444
-14 | -1.178 | 0.03436 | 0.029 | -34.281
-13.5 | -1.202 | 0.02954 | 0.028 | -40.685
-13 | -1.212 | 0.02721 | 0.028 | -44.551
-12.5 | -1.215 | 0.02533 | 0.027 | -47.977
-12 | -1.212 | 0.02293 | 0.026 | -52.87
-11.5 | -1.202 | 0.02158 | 0.025 | -55.725
-11 | -1.187 | 0.01965 | 0.024 | -60.376
-10.5 | -1.164 | 0.0187 | 0.023 | -62.254
-10 | -1.136 | 0.01764 | 0.022 | -64.4
-9.5 | -1.101 | 0.01665 | 0.021 | -66.108
-9 | -1.071 | 0.01493 | 0.02 | -71.698
-8.5 | -1.024 | 0.01381 | 0.019 | -74.153
-8 | -0.975 | 0.01416 | 0.018 | -68.85
-7.5 | -0.923 | 0.01362 | 0.017 | -67.731
-7 | -0.868 | 0.01294 | 0.016 | -67.102
-6.5 | -0.812 | 0.01238 | 0.015 | -65.571
-6 | -0.754 | 0.01164 | 0.014 | -64.778
-5.5 | -0.695 | 0.00734 | 0.013 | -94.665
-5 | -0.635 | 0.00696 | 0.012 | -91.203
-4.5 | -0.573 | 0.0069 | 0.01 | -83.038
-4 | -0.511 | 0.00686 | 0.009 | -74.378
-3.5 | -0.447 | 0.007 | 0.008 | -63.912
-3 | -0.384 | 0.00701 | 0.007 | -54.739
-2.5 | -0.32 | 0.00693 | 0.006 | -46.247
-2 | -0.257 | 0.00684 | 0.005 | -37.56
-1.5 | -0.193 | 0.00684 | 0.003 | -28.176
-1 | -0.128 | 0.00662 | 0.002 | -19.399
-0.5 | -0.064 | 0.00667 | 0.001 | -9.631
0 | 0 | 0.00658 | 0 | 0
0.5 | 0.065 | 0.00663 | -0.001 | 9.754
1 | 0.129 | 0.00658 | -0.002 | 19.65
1.5 | 0.194 | 0.0068 | -0.003 | 28.55
2 | 0.259 | 0.0068 | -0.005 | 38.066
2.5 | 0.323 | 0.00689 | -0.006 | 46.878
3 | 0.387 | 0.00697 | -0.007 | 55.502
3.5 | 0.451 | 0.00696 | -0.008 | 64.817
4 | 0.515 | 0.00682 | -0.009 | 75.453
4.5 | 0.578 | 0.00693 | -0.01 | 83.352
5 | 0.64 | 0.00691 | -0.012 | 92.596
5.5 | 0.701 | 0.00729 | -0.013 | 96.146
6 | 0.761 | 0.01105 | -0.014 | 68.869
6.5 | 0.819 | 0.01231 | -0.015 | 66.596
7 | 0.876 | 0.01286 | -0.016 | 68.178
7.5 | 0.931 | 0.01353 | -0.017 | 68.843
8 | 0.984 | 0.01405 | -0.018 | 70.026
8.5 | 1.034 | 0.0137 | -0.019 | 75.464
9 | 1.081 | 0.01482 | -0.021 | 72.981
9.5 | 1.101 | 0.01665 | -0.021 | 66.108
10 | 1.136 | 0.01764 | -0.022 | 64.4
10.5 | 1.164 | 0.0187 | -0.023 | 62.254
11 | 1.187 | 0.01965 | -0.024 | 60.376
11.5 | 1.202 | 0.02158 | -0.025 | 55.725
12 | 1.212 | 0.02293 | -0.026 | 52.87
12.5 | 1.215 | 0.02533 | -0.027 | 47.977
13 | 1.212 | 0.02721 | -0.027 | 44.551
13.5 | 1.202 | 0.02954 | -0.028 | 40.685
14 | 1.178 | 0.03436 | -0.029 | 34.281
14.5 | 1.15 | 0.03906 | -0.029 | 29.444
15 | 1.106 | 0.04791 | -0.029 | 23.09
15.5 | 0.993 | 0.0924 | -0.024 | 10.751
16 | 0.938 | 0.11358 | -0.021 | 8.26
16.5 | 0.897 | 0.12428 | -0.021 | 7.216
17 | 0.852 | 0.13474 | -0.02 | 6.32
17.5 | 0.807 | 0.14108 | -0.021 | 5.723

## 54. Re 2M Mach 0.25 (2)
BIGFOIL.COM POLAR EXPORT
GA 37A017
GA 37A017 |  |  |  | Cl Max: | 1.2913 | at alpha= | 16 | deg
XFOIL ncrit=9 |  |  |  | L/D Max: | 77.6974 | at alpha= | 4 | deg
Re: | 2000000 |  |  | Cd Min: | 0.12914 | at alpha= | 20 | deg
Mach: | 0.25 |  |  | Cl=0 at alpha= | 0 | deg
|  |  |  | @ Cl=0.1, Cd= | 0.0055133
|  |  |  | @ Cl=0.4, Cd= | 0.0058604
|  |  |  | @ Cl=0.6, Cd= | 0.0086159
alpha (deg) | Cl | Cd | Cm | Cl/Cd
-20 | -1.1343 | 0.12902 | -0.0095 | -8.7917
-19.5 | -1.1715 | 0.11512 | -0.0169 | -10.1763
-19 | -1.205 | 0.10226 | -0.0231 | -11.7837
-18.5 | -1.2339 | 0.09067 | -0.0281 | -13.6087
-18 | -1.2567 | 0.08037 | -0.0321 | -15.6364
-17.5 | -1.2729 | 0.07143 | -0.0349 | -17.8202
-17 | -1.2823 | 0.06369 | -0.0367 | -20.1335
-16.5 | -1.287 | 0.05681 | -0.0379 | -22.6545
-16 | -1.2885 | 0.05058 | -0.0385 | -25.4745
-15.5 | -1.2847 | 0.04515 | -0.0385 | -28.454
-15 | -1.2765 | 0.04044 | -0.0379 | -31.5653
-14.5 | -1.2644 | 0.03627 | -0.037 | -34.8608
-14 | -1.2628 | 0.03151 | -0.0353 | -40.0762
-13.5 | -1.2464 | 0.02812 | -0.0336 | -44.3243
-13 | -1.2235 | 0.02531 | -0.0319 | -48.3406
-12.5 | -1.197 | 0.02287 | -0.0301 | -52.3393
-12 | -1.1676 | 0.02076 | -0.0281 | -56.2428
-11.5 | -1.1349 | 0.01898 | -0.0261 | -59.7945
-11 | -1.107 | 0.01707 | -0.0233 | -64.8506
-10.5 | -1.0644 | 0.0157 | -0.0223 | -67.7962
-10 | -1.0278 | 0.01477 | -0.0192 | -69.587
-9.5 | -0.9926 | 0.01379 | -0.0158 | -71.9797
-9 | -0.9498 | 0.01309 | -0.0135 | -72.5592
-8.5 | -0.9092 | 0.01239 | -0.0106 | -73.3818
-8 | -0.8623 | 0.01178 | -0.0088 | -73.2003
-7.5 | -0.8131 | 0.01121 | -0.0073 | -72.5335
-7 | -0.763 | 0.01064 | -0.0061 | -71.7105
-6.5 | -0.7117 | 0.01012 | -0.005 | -70.3261
-6 | -0.6607 | 0.00956 | -0.004 | -69.1109
-5 | -0.5634 | 0.00805 | -0.0012 | -69.9876
-4.5 | -0.519 | 0.00698 | 0.0008 | -74.3553
-4 | -0.4724 | 0.00608 | 0.0026 | -77.6974
-3 | -0.357 | 0.00573 | 0.0025 | -62.3037
-2.5 | -0.2978 | 0.00565 | 0.0022 | -52.708
-2 | -0.2389 | 0.0056 | 0.0019 | -42.6607
-1.5 | -0.1793 | 0.00554 | 0.0015 | -32.3646
-1 | -0.1199 | 0.00551 | 0.001 | -21.7604
-0.5 | -0.0598 | 0.00552 | 0.0005 | -10.8333
0 | 0 | 0.00549 | 0 | 0
0.5 | 0.0597 | 0.00552 | -0.0005 | 10.8152
1 | 0.1198 | 0.00551 | -0.001 | 21.7423
1.5 | 0.1793 | 0.00554 | -0.0015 | 32.3646
2 | 0.2389 | 0.0056 | -0.0019 | 42.6607
2.5 | 0.2978 | 0.00565 | -0.0022 | 52.708
3 | 0.357 | 0.00573 | -0.0025 | 62.3037
4 | 0.4724 | 0.00608 | -0.0026 | 77.6974
4.5 | 0.5192 | 0.00697 | -0.0009 | 74.4907
5 | 0.5635 | 0.00805 | 0.0012 | 70
6 | 0.6609 | 0.00956 | 0.0039 | 69.1318
6.5 | 0.7119 | 0.01012 | 0.005 | 70.3458
7 | 0.7633 | 0.01064 | 0.006 | 71.7387
7.5 | 0.8134 | 0.01121 | 0.0073 | 72.5602
8 | 0.8627 | 0.01178 | 0.0087 | 73.2343
8.5 | 0.9098 | 0.01239 | 0.0105 | 73.4302
9 | 0.9503 | 0.01309 | 0.0134 | 72.5974
9.5 | 0.9933 | 0.01379 | 0.0157 | 72.0305
10 | 1.0288 | 0.01478 | 0.019 | 69.6076
10.5 | 1.0652 | 0.0157 | 0.0222 | 67.8471
11 | 1.1081 | 0.01706 | 0.0231 | 64.9531
11.5 | 1.1361 | 0.01897 | 0.0259 | 59.8893
12 | 1.1691 | 0.02075 | 0.0279 | 56.3422
12.5 | 1.1986 | 0.02286 | 0.0298 | 52.4322
13 | 1.2253 | 0.0253 | 0.0316 | 48.4308
13.5 | 1.2485 | 0.0281 | 0.0333 | 44.4306
14 | 1.2649 | 0.0315 | 0.035 | 40.1556
14.5 | 1.267 | 0.03623 | 0.0366 | 34.971
15 | 1.2792 | 0.0404 | 0.0375 | 31.6634
15.5 | 1.2877 | 0.0451 | 0.038 | 28.5521
16 | 1.2913 | 0.05056 | 0.038 | 25.54
16.5 | 1.2901 | 0.05676 | 0.0375 | 22.729
17 | 1.2855 | 0.06366 | 0.0363 | 20.1932
17.5 | 1.2762 | 0.0714 | 0.0344 | 17.8739
18 | 1.2599 | 0.08037 | 0.0316 | 15.6762
18.5 | 1.2372 | 0.09066 | 0.0276 | 13.6466
19 | 1.2084 | 0.10227 | 0.0226 | 11.8158
19.5 | 1.1749 | 0.11514 | 0.0163 | 10.2041
20 | 1.1371 | 0.12914 | 0.0089 | 8.8052

## 55. Re 2M Mach 0.50 (1)
BIGFOIL.COM POLAR EXPORT
GA 37A017
GA 37A017 |  |  |  | Cl Max: | 1.148 | at alpha= | 20 | deg
JavaFoil+Calcfoil stall+Eppler ext transition |  |  |  | L/D Max: | 92.167 | at alpha= | 5 | deg
Re: | 2000000 |  |  | Cd Min: | 0.00683 | at alpha= | 0 | deg
Mach: | 0.5 |  |  | Cl=0 at alpha= | 0 | deg
|  |  |  | @ Cl=0.1, Cd= | 0.0068438
|  |  |  | @ Cl=0.4, Cd= | 0.0071386
|  |  |  | @ Cl=0.6, Cd= | 0.0074123
alpha (deg) | Cl | Cd | Cm | Cl/Cd
-20 | -1.148 | 0.18552 | 0.03 | -6.185
-19.5 | -1.116 | 0.17951 | 0.029 | -6.218
-19 | -1.086 | 0.17547 | 0.027 | -6.19
-18.5 | -1.058 | 0.16782 | 0.026 | -6.302
-18 | -1.03 | 0.16057 | 0.025 | -6.412
-17.5 | -1.002 | 0.15662 | 0.025 | -6.395
-17 | -0.974 | 0.15129 | 0.024 | -6.44
-16.5 | -0.949 | 0.14672 | 0.024 | -6.47
-16 | -0.92 | 0.14465 | 0.023 | -6.358
-15.5 | -0.889 | 0.13733 | 0.021 | -6.47
-15 | -0.86 | 0.12979 | 0.02 | -6.628
-14.5 | -0.831 | 0.12533 | 0.019 | -6.635
-14 | -0.803 | 0.12283 | 0.019 | -6.541
-13.5 | -0.775 | 0.11758 | 0.018 | -6.591
-13 | -0.748 | 0.11278 | 0.018 | -6.633
-12.5 | -0.716 | 0.10429 | 0.015 | -6.867
-12 | -0.687 | 0.1026 | 0.014 | -6.699
-11.5 | -0.659 | 0.10047 | 0.013 | -6.56
-11 | -0.631 | 0.08882 | 0.013 | -7.106
-10.5 | -0.604 | 0.07762 | 0.013 | -7.776
-10 | -0.669 | 0.02861 | 0.024 | -23.389
-9.5 | -0.617 | 0.03364 | 0.022 | -18.343
-9 | -0.929 | 0.02239 | 0.022 | -41.504
-8.5 | -0.99 | 0.02014 | 0.021 | -49.143
-8 | -0.99 | 0.01852 | 0.02 | -53.477
-7.5 | -0.967 | 0.01718 | 0.019 | -56.263
-7 | -0.929 | 0.01589 | 0.018 | -58.439
-6.5 | -0.888 | 0.01394 | 0.017 | -63.734
-6 | -0.831 | 0.01321 | 0.015 | -62.906
-5.5 | -0.769 | 0.01278 | 0.014 | -60.195
-5 | -0.705 | 0.00788 | 0.013 | -89.498
-4.5 | -0.638 | 0.00729 | 0.012 | -87.5
-4 | -0.569 | 0.00718 | 0.01 | -79.29
-3.5 | -0.499 | 0.00717 | 0.009 | -69.64
-3 | -0.429 | 0.00713 | 0.008 | -60.169
-2.5 | -0.358 | 0.00726 | 0.006 | -49.273
-2 | -0.287 | 0.00718 | 0.005 | -39.953
-1.5 | -0.215 | 0.00715 | 0.004 | -30.098
-1 | -0.144 | 0.00689 | 0.003 | -20.833
-0.5 | -0.072 | 0.00688 | 0.001 | -10.435
0 | 0 | 0.00683 | 0 | 0
0.5 | 0.072 | 0.00684 | -0.001 | 10.58
1 | 0.145 | 0.00685 | -0.003 | 21.125
1.5 | 0.217 | 0.00711 | -0.004 | 30.531
2 | 0.289 | 0.00714 | -0.005 | 40.535
2.5 | 0.361 | 0.00721 | -0.006 | 50.006
3 | 0.432 | 0.00708 | -0.008 | 61.072
3.5 | 0.503 | 0.00739 | -0.009 | 68.122
4 | 0.574 | 0.00745 | -0.01 | 77.023
4.5 | 0.643 | 0.00735 | -0.012 | 87.487
5 | 0.711 | 0.00771 | -0.013 | 92.167
5.5 | 0.776 | 0.01207 | -0.014 | 64.351
6 | 0.839 | 0.01295 | -0.015 | 64.773
6.5 | 0.897 | 0.01366 | -0.017 | 65.666
7 | 0.929 | 0.01585 | -0.018 | 58.577
7.5 | 0.967 | 0.01716 | -0.019 | 56.338
8 | 0.99 | 0.01857 | -0.02 | 53.315
8.5 | 0.989 | 0.02008 | -0.021 | 49.24
9 | 0.929 | 0.02239 | -0.022 | 41.504
9.5 | 0.617 | 0.03364 | -0.021 | 18.343
10 | 0.669 | 0.02861 | -0.024 | 23.389
10.5 | 0.604 | 0.07779 | -0.013 | 7.76
11 | 0.631 | 0.08945 | -0.013 | 7.057
11.5 | 0.659 | 0.09778 | -0.013 | 6.742
12 | 0.687 | 0.10072 | -0.014 | 6.824
12.5 | 0.716 | 0.10642 | -0.015 | 6.73
13 | 0.748 | 0.11542 | -0.017 | 6.481
13.5 | 0.775 | 0.11908 | -0.018 | 6.509
14 | 0.803 | 0.12298 | -0.018 | 6.533
14.5 | 0.832 | 0.12631 | -0.019 | 6.584
15 | 0.86 | 0.13 | -0.02 | 6.617
15.5 | 0.889 | 0.13898 | -0.021 | 6.394
16 | 0.92 | 0.14189 | -0.023 | 6.482
16.5 | 0.949 | 0.15156 | -0.024 | 6.264
17 | 0.974 | 0.15153 | -0.024 | 6.429
17.5 | 1.002 | 0.15682 | -0.024 | 6.387
18 | 1.03 | 0.16215 | -0.025 | 6.349
18.5 | 1.058 | 0.16575 | -0.026 | 6.381
19 | 1.086 | 0.17171 | -0.027 | 6.325
19.5 | 1.116 | 0.17791 | -0.028 | 6.274
20 | 1.148 | 0.18414 | -0.03 | 6.232

## 56. Re 2M Mach 0.50 (2)
BIGFOIL.COM POLAR EXPORT
GA 37A017
GA 37A017 |  |  |  | Cl Max: | 1.0171 | at alpha= | 11 | deg
XFOIL ncrit=9 |  |  |  | L/D Max: | 75.9026 | at alpha= | 4 | deg
Re: | 2000000 |  |  | Cd Min: | 0.15843 | at alpha= | 16 | deg
Mach: | 0.5 |  |  | Cl=0 at alpha= | 0 | deg
|  |  |  | @ Cl=0.1, Cd= | 0.005896
|  |  |  | @ Cl=0.4, Cd= | 0.0061284
|  |  |  | @ Cl=0.6, Cd= | 0.0091561
alpha (deg) | Cl | Cd | Cm | Cl/Cd
-16 | -0.7258 | 0.15814 | -0.0022 | -4.5896
-15.5 | -0.7525 | 0.14254 | -0.0112 | -5.2792
-15 | -0.7929 | 0.12594 | -0.0207 | -6.2959
-14.5 | -0.8316 | 0.11073 | -0.0291 | -7.5102
-14 | -0.8695 | 0.09633 | -0.037 | -9.0263
-13.5 | -0.9077 | 0.08271 | -0.0442 | -10.9745
-13 | -0.942 | 0.07064 | -0.0498 | -13.3352
-12.5 | -0.9694 | 0.06026 | -0.0534 | -16.087
-12 | -0.9909 | 0.05125 | -0.0551 | -19.3346
-11.5 | -1.0077 | 0.04343 | -0.0549 | -23.2029
-11 | -1.0159 | 0.03695 | -0.053 | -27.4939
-10.5 | -1.0152 | 0.0316 | -0.0501 | -32.1266
-10 | -1.0077 | 0.0273 | -0.0461 | -36.9121
-9.5 | -0.9918 | 0.02366 | -0.042 | -41.9189
-9 | -0.9678 | 0.02045 | -0.0384 | -47.3252
-8.5 | -0.9339 | 0.01796 | -0.035 | -51.9989
-7.5 | -0.8522 | 0.01433 | -0.0281 | -59.4696
-7 | -0.8071 | 0.01304 | -0.0245 | -61.8942
-6.5 | -0.7603 | 0.01197 | -0.0208 | -63.5171
-6 | -0.7139 | 0.01114 | -0.0167 | -64.0844
-5.5 | -0.6643 | 0.01041 | -0.0132 | -63.8136
-5 | -0.6147 | 0.00955 | -0.0098 | -64.3665
-4.5 | -0.5708 | 0.00838 | -0.0058 | -68.1146
-4 | -0.5297 | 0.00698 | -0.0014 | -75.8883
-3.5 | -0.4739 | 0.0063 | 0.0008 | -75.2222
-3 | -0.4079 | 0.00614 | 0.0013 | -66.4332
-2.5 | -0.3398 | 0.00604 | 0.0013 | -56.2583
-2 | -0.2719 | 0.00598 | 0.0012 | -45.4682
-1 | -0.1366 | 0.00588 | 0.0008 | -23.2313
-0.5 | -0.0681 | 0.00591 | 0.0004 | -11.5228
0 | 0 | 0.00586 | 0 | 0
0.5 | 0.0681 | 0.00591 | -0.0004 | 11.5228
1 | 0.1366 | 0.00588 | -0.0008 | 23.2313
2 | 0.2719 | 0.00598 | -0.0012 | 45.4682
2.5 | 0.3398 | 0.00604 | -0.0013 | 56.2583
3 | 0.4079 | 0.00614 | -0.0013 | 66.4332
3.5 | 0.4739 | 0.0063 | -0.0008 | 75.2222
4 | 0.5298 | 0.00698 | 0.0014 | 75.9026
4.5 | 0.571 | 0.00837 | 0.0057 | 68.2198
5 | 0.6149 | 0.00956 | 0.0098 | 64.3201
5.5 | 0.6646 | 0.01041 | 0.0131 | 63.8425
6 | 0.7143 | 0.01114 | 0.0167 | 64.1203
6.5 | 0.7608 | 0.01197 | 0.0207 | 63.5589
7 | 0.8077 | 0.01304 | 0.0244 | 61.9402
7.5 | 0.8529 | 0.01433 | 0.028 | 59.5185
8.5 | 0.9347 | 0.01797 | 0.0348 | 52.0145
9 | 0.9689 | 0.02045 | 0.0382 | 47.379
9.5 | 0.993 | 0.02367 | 0.0418 | 41.9518
10 | 1.009 | 0.02731 | 0.0459 | 36.9462
10.5 | 1.0165 | 0.03161 | 0.0499 | 32.1575
11 | 1.0171 | 0.03697 | 0.0528 | 27.5115
11.5 | 1.009 | 0.04348 | 0.0546 | 23.2061
12 | 0.9923 | 0.05131 | 0.0548 | 19.3393
12.5 | 0.9707 | 0.06035 | 0.053 | 16.0845
13 | 0.9431 | 0.07077 | 0.0494 | 13.3263
13.5 | 0.9085 | 0.08292 | 0.0438 | 10.9563
14 | 0.8702 | 0.09658 | 0.0365 | 9.0101
14.5 | 0.8325 | 0.111 | 0.0286 | 7.5
15 | 0.7936 | 0.12627 | 0.0202 | 6.2849
15.5 | 0.7533 | 0.1429 | 0.0106 | 5.2715
16 | 0.7272 | 0.15843 | 0.0017 | 4.59

## 57. Re 3M Mach 0.00 (1)
BIGFOIL.COM POLAR EXPORT
GA 37A017
GA 37A017 |  |  |  | Cl Max: | 1.317 | at alpha= | 14.5 | deg
JavaFoil+Calcfoil stall+Eppler ext transition |  |  |  | L/D Max: | 92.805 | at alpha= | 5 | deg
Re: | 3000000 |  |  | Cd Min: | 0.00614 | at alpha= | 0 | deg
Mach: | 0 |  |  | Cl=0 at alpha= | 0 | deg
|  |  |  | @ Cl=0.1, Cd= | 0.0061861
|  |  |  | @ Cl=0.4, Cd= | 0.0064761
|  |  |  | @ Cl=0.6, Cd= | 0.00662
alpha (deg) | Cl | Cd | Cm | Cl/Cd
-20 | -1.077 | 0.12722 | 0.03 | -8.466
-19.5 | -1.135 | 0.09198 | 0.033 | -12.341
-19 | -1.177 | 0.07347 | 0.034 | -16.025
-18.5 | -1.205 | 0.06474 | 0.034 | -18.607
-18 | -1.237 | 0.05354 | 0.034 | -23.101
-17.5 | -1.262 | 0.04631 | 0.034 | -27.243
-17 | -1.28 | 0.0414 | 0.033 | -30.923
-16.5 | -1.296 | 0.03703 | 0.033 | -35.005
-16 | -1.307 | 0.03365 | 0.032 | -38.85
-15.5 | -1.315 | 0.03065 | 0.031 | -42.902
-15 | -1.317 | 0.02858 | 0.03 | -46.103
-14.5 | -1.317 | 0.02646 | 0.03 | -49.764
-14 | -1.313 | 0.02436 | 0.029 | -53.897
-13.5 | -1.305 | 0.02288 | 0.028 | -57.037
-13 | -1.293 | 0.02099 | 0.027 | -61.609
-12.5 | -1.277 | 0.01988 | 0.026 | -64.251
-12 | -1.257 | 0.01826 | 0.026 | -68.843
-11.5 | -1.232 | 0.01759 | 0.025 | -70.03
-11 | -1.204 | 0.01658 | 0.024 | -72.612
-10.5 | -1.18 | 0.01547 | 0.023 | -76.287
-10 | -1.142 | 0.014 | 0.022 | -81.593
-9.5 | -1.098 | 0.01339 | 0.021 | -82.023
-9 | -1.052 | 0.01281 | 0.02 | -82.062
-8.5 | -1.003 | 0.01269 | 0.019 | -79.034
-8 | -0.952 | 0.01222 | 0.018 | -77.939
-7.5 | -0.899 | 0.01208 | 0.017 | -74.45
-7 | -0.845 | 0.01166 | 0.016 | -72.48
-6.5 | -0.789 | 0.01124 | 0.014 | -70.203
-6 | -0.732 | 0.01031 | 0.013 | -71.046
-5.5 | -0.674 | 0.00824 | 0.012 | -81.847
-5 | -0.615 | 0.00673 | 0.011 | -91.464
-4.5 | -0.555 | 0.00655 | 0.01 | -84.857
-4 | -0.495 | 0.00643 | 0.009 | -76.922
-3.5 | -0.434 | 0.00654 | 0.008 | -66.316
-3 | -0.372 | 0.0065 | 0.007 | -57.263
-2.5 | -0.31 | 0.00648 | 0.006 | -47.898
-2 | -0.249 | 0.00641 | 0.004 | -38.821
-1.5 | -0.187 | 0.00637 | 0.003 | -29.276
-1 | -0.124 | 0.0062 | 0.002 | -20.055
-0.5 | -0.062 | 0.00624 | 0.001 | -9.959
0 | 0 | 0.00614 | 0 | 0
0.5 | 0.063 | 0.00621 | -0.001 | 10.083
1 | 0.125 | 0.00617 | -0.002 | 20.304
1.5 | 0.188 | 0.00634 | -0.003 | 29.649
2 | 0.251 | 0.00637 | -0.004 | 39.326
2.5 | 0.313 | 0.00644 | -0.006 | 48.534
3 | 0.375 | 0.00646 | -0.007 | 58.033
3.5 | 0.437 | 0.0065 | -0.008 | 67.232
4 | 0.498 | 0.00639 | -0.009 | 77.996
4.5 | 0.56 | 0.0065 | -0.01 | 86.073
5 | 0.62 | 0.00668 | -0.011 | 92.805
5.5 | 0.68 | 0.00818 | -0.012 | 83.06
6 | 0.738 | 0.01024 | -0.013 | 72.126
6.5 | 0.796 | 0.01117 | -0.014 | 71.279
7 | 0.853 | 0.01158 | -0.016 | 73.626
7.5 | 0.907 | 0.01199 | -0.017 | 75.665
8 | 0.961 | 0.01213 | -0.018 | 79.236
8.5 | 1.012 | 0.01259 | -0.019 | 80.39
9 | 1.062 | 0.01271 | -0.02 | 83.535
9.5 | 1.109 | 0.01327 | -0.021 | 83.537
10 | 1.153 | 0.01387 | -0.022 | 83.141
10.5 | 1.18 | 0.01547 | -0.023 | 76.287
11 | 1.204 | 0.01658 | -0.024 | 72.612
11.5 | 1.232 | 0.01759 | -0.024 | 70.03
12 | 1.257 | 0.01826 | -0.025 | 68.843
12.5 | 1.277 | 0.01988 | -0.026 | 64.251
13 | 1.293 | 0.02099 | -0.027 | 61.609
13.5 | 1.305 | 0.02288 | -0.028 | 57.037
14 | 1.313 | 0.02436 | -0.029 | 53.897
14.5 | 1.317 | 0.02646 | -0.03 | 49.764
15 | 1.317 | 0.02858 | -0.03 | 46.103
15.5 | 1.315 | 0.03065 | -0.031 | 42.902
16 | 1.307 | 0.03365 | -0.032 | 38.85
16.5 | 1.296 | 0.03703 | -0.032 | 35.005
17 | 1.28 | 0.0414 | -0.033 | 30.923
17.5 | 1.262 | 0.04631 | -0.033 | 27.243
18 | 1.237 | 0.05354 | -0.034 | 23.101
18.5 | 1.205 | 0.06474 | -0.034 | 18.607
19 | 1.177 | 0.07347 | -0.034 | 16.025
19.5 | 1.135 | 0.09198 | -0.033 | 12.341

## 58. Re 3M Mach 0.00 (2)
BIGFOIL.COM POLAR EXPORT
GA 37A017
GA 37A017 |  |  |  | Cl Max: | 1.5017 | at alpha= | 19.5 | deg
XFOIL ncrit=9 |  |  |  | L/D Max: | 84.8007 | at alpha= | 10 | deg
Re: | 3000000 |  |  | Cd Min: | 0.06377 | at alpha= | -20 | deg
Mach: | 0 |  |  | Cl=0 at alpha= | 0 | deg
|  |  |  | @ Cl=0.1, Cd= | 0.004949
|  |  |  | @ Cl=0.4, Cd= | 0.0054189
|  |  |  | @ Cl=0.6, Cd= | 0.0082485
alpha (deg) | Cl | Cd | Cm | Cl/Cd
-20 | -1.4973 | 0.06377 | -0.0272 | -23.4797
-19.5 | -1.4975 | 0.05797 | -0.0282 | -25.8323
-19 | -1.4945 | 0.05265 | -0.0289 | -28.3856
-18.5 | -1.4872 | 0.04802 | -0.0293 | -30.9704
-18 | -1.4773 | 0.04374 | -0.0293 | -33.7746
-17.5 | -1.467 | 0.03971 | -0.029 | -36.9428
-17 | -1.4635 | 0.03522 | -0.0282 | -41.5531
-16.5 | -1.4512 | 0.03174 | -0.0271 | -45.7215
-16 | -1.4325 | 0.02891 | -0.026 | -49.5503
-15.5 | -1.4106 | 0.0264 | -0.0249 | -53.4318
-15 | -1.3855 | 0.0242 | -0.0237 | -57.2521
-14.5 | -1.3585 | 0.02221 | -0.0224 | -61.1661
-14 | -1.3288 | 0.02048 | -0.021 | -64.8828
-13.5 | -1.2971 | 0.01895 | -0.0196 | -68.4485
-13 | -1.2662 | 0.01747 | -0.0178 | -72.4785
-12.5 | -1.2357 | 0.01609 | -0.0156 | -76.7993
-12 | -1.2016 | 0.01502 | -0.0135 | -80
-11.5 | -1.1621 | 0.01414 | -0.012 | -82.1853
-11 | -1.1183 | 0.01348 | -0.0109 | -82.9599
-10.5 | -1.0828 | 0.01279 | -0.008 | -84.6599
-10 | -1.0416 | 0.01229 | -0.0059 | -84.7518
-9.5 | -0.9962 | 0.01176 | -0.0047 | -84.7109
-9 | -0.9485 | 0.01129 | -0.0038 | -84.0124
-8.5 | -0.9002 | 0.0108 | -0.003 | -83.3519
-8 | -0.8506 | 0.01035 | -0.0024 | -82.1836
-7 | -0.749 | 0.0095 | -0.0015 | -78.8421
-6.5 | -0.6973 | 0.00909 | -0.0012 | -76.7107
-6 | -0.6456 | 0.00867 | -0.0009 | -74.4637
-5.5 | -0.5945 | 0.0082 | -0.0004 | -72.5
-5 | -0.5445 | 0.0076 | 0.0002 | -71.6447
-4.5 | -0.4968 | 0.00683 | 0.0012 | -72.7379
-4 | -0.4503 | 0.006 | 0.0025 | -75.05
-3.5 | -0.4002 | 0.00542 | 0.0032 | -73.8376
-3 | -0.3448 | 0.00521 | 0.003 | -66.1804
-2.5 | -0.2879 | 0.00513 | 0.0026 | -56.1209
-2 | -0.231 | 0.00504 | 0.0022 | -45.8333
-1.5 | -0.1734 | 0.00498 | 0.0017 | -34.8193
-1 | -0.1159 | 0.00496 | 0.0012 | -23.3669
-0.5 | -0.0579 | 0.00492 | 0.0006 | -11.7683
0 | 0 | 0.00493 | 0 | 0
0.5 | 0.0579 | 0.00492 | -0.0006 | 11.7683
1 | 0.1159 | 0.00496 | -0.0012 | 23.3669
1.5 | 0.1734 | 0.00498 | -0.0017 | 34.8193
2 | 0.231 | 0.00504 | -0.0022 | 45.8333
2.5 | 0.2878 | 0.00513 | -0.0026 | 56.1014
3 | 0.3448 | 0.00521 | -0.003 | 66.1804
3.5 | 0.4003 | 0.00542 | -0.0032 | 73.8561
4 | 0.4502 | 0.006 | -0.0025 | 75.0333
4.5 | 0.4969 | 0.00684 | -0.0012 | 72.6462
5 | 0.5446 | 0.0076 | -0.0002 | 71.6579
5.5 | 0.5946 | 0.0082 | 0.0004 | 72.5122
6 | 0.6458 | 0.00866 | 0.0008 | 74.5727
6.5 | 0.6975 | 0.00909 | 0.0012 | 76.7327
7 | 0.7492 | 0.0095 | 0.0015 | 78.8632
8 | 0.8509 | 0.01036 | 0.0024 | 82.1332
8.5 | 0.9006 | 0.0108 | 0.003 | 83.3889
9 | 0.9489 | 0.01129 | 0.0038 | 84.0478
9.5 | 0.9967 | 0.01177 | 0.0046 | 84.6814
10 | 1.0422 | 0.01229 | 0.0058 | 84.8007
10.5 | 1.0836 | 0.01279 | 0.0078 | 84.7224
11 | 1.1194 | 0.01348 | 0.0107 | 83.0415
11.5 | 1.1628 | 0.01414 | 0.0119 | 82.2348
12 | 1.2027 | 0.01502 | 0.0132 | 80.0732
12.5 | 1.237 | 0.01608 | 0.0154 | 76.9279
13 | 1.2676 | 0.01747 | 0.0175 | 72.5587
13.5 | 1.2988 | 0.01894 | 0.0193 | 68.5744
14 | 1.3306 | 0.02046 | 0.0207 | 65.0342
14.5 | 1.3604 | 0.02219 | 0.022 | 61.3069
15 | 1.3878 | 0.02417 | 0.0233 | 57.4183
15.5 | 1.4131 | 0.02636 | 0.0245 | 53.6077
16 | 1.4351 | 0.02887 | 0.0256 | 49.709
16.5 | 1.454 | 0.0317 | 0.0267 | 45.8675
17 | 1.4662 | 0.03518 | 0.0277 | 41.6771
17.5 | 1.4698 | 0.03967 | 0.0286 | 37.0507
18 | 1.4807 | 0.04365 | 0.0289 | 33.9221
18.5 | 1.4911 | 0.04788 | 0.0288 | 31.1424
19 | 1.4982 | 0.05255 | 0.0284 | 28.51
19.5 | 1.5017 | 0.0578 | 0.0277 | 25.981
20 | 1.5014 | 0.06364 | 0.0267 | 23.5921

## 59. Re 3M Mach 0.10 (1)
BIGFOIL.COM POLAR EXPORT
GA 37A017
GA 37A017 |  |  |  | Cl Max: | 1.301 | at alpha= | 14.5 | deg
JavaFoil+Calcfoil stall+Eppler ext transition |  |  |  | L/D Max: | 92.598 | at alpha= | 5 | deg
Re: | 3000000 |  |  | Cd Min: | 0.00617 | at alpha= | 0.5 | deg
Mach: | 0.1 |  |  | Cl=0 at alpha= | 0 | deg
|  |  |  | @ Cl=0.1, Cd= | 0.0062229
|  |  |  | @ Cl=0.4, Cd= | 0.0064974
|  |  |  | @ Cl=0.6, Cd= | 0.006632
alpha (deg) | Cl | Cd | Cm | Cl/Cd
-19.5 | -1.043 | 0.12727 | 0.029 | -8.198
-19 | -1.085 | 0.10537 | 0.031 | -10.292
-18.5 | -1.155 | 0.06978 | 0.034 | -16.544
-18 | -1.188 | 0.05896 | 0.034 | -20.148
-17.5 | -1.219 | 0.04997 | 0.033 | -24.397
-17 | -1.243 | 0.04405 | 0.033 | -28.225
-16.5 | -1.264 | 0.03927 | 0.033 | -32.175
-16 | -1.28 | 0.03512 | 0.032 | -36.452
-15.5 | -1.29 | 0.03237 | 0.031 | -39.849
-15 | -1.298 | 0.02954 | 0.031 | -43.956
-14.5 | -1.301 | 0.02713 | 0.03 | -47.948
-14 | -1.3 | 0.02503 | 0.029 | -51.944
-13.5 | -1.295 | 0.02343 | 0.028 | -55.27
-13 | -1.286 | 0.02146 | 0.027 | -59.919
-12.5 | -1.272 | 0.02026 | 0.027 | -62.771
-12 | -1.254 | 0.01857 | 0.026 | -67.517
-11.5 | -1.23 | 0.01789 | 0.025 | -68.78
-11 | -1.203 | 0.01687 | 0.024 | -71.322
-10.5 | -1.175 | 0.01584 | 0.023 | -74.201
-10 | -1.144 | 0.01416 | 0.022 | -80.805
-9.5 | -1.101 | 0.01355 | 0.021 | -81.236
-9 | -1.055 | 0.01296 | 0.02 | -81.391
-8.5 | -1.006 | 0.01275 | 0.019 | -78.94
-8 | -0.956 | 0.01229 | 0.018 | -77.765
-7.5 | -0.903 | 0.01216 | 0.017 | -74.243
-7 | -0.849 | 0.01171 | 0.016 | -72.461
-6.5 | -0.793 | 0.01127 | 0.015 | -70.368
-6 | -0.736 | 0.01035 | 0.013 | -71.074
-5.5 | -0.677 | 0.00836 | 0.012 | -81.072
-5 | -0.618 | 0.00678 | 0.011 | -91.246
-4.5 | -0.558 | 0.00651 | 0.01 | -85.697
-4 | -0.497 | 0.0064 | 0.009 | -77.684
-3.5 | -0.436 | 0.00655 | 0.008 | -66.515
-3 | -0.374 | 0.00653 | 0.007 | -57.272
-2.5 | -0.312 | 0.00645 | 0.006 | -48.329
-2 | -0.25 | 0.00642 | 0.005 | -38.924
-1.5 | -0.187 | 0.00642 | 0.003 | -29.22
-1 | -0.125 | 0.00629 | 0.002 | -19.872
-0.5 | -0.063 | 0.0062 | 0.001 | -10.079
0 | 0 | 0.00623 | 0 | 0
0.5 | 0.063 | 0.00617 | -0.001 | 10.204
1 | 0.126 | 0.00626 | -0.002 | 20.121
1.5 | 0.189 | 0.00638 | -0.003 | 29.597
2 | 0.252 | 0.00639 | -0.005 | 39.43
2.5 | 0.314 | 0.00641 | -0.006 | 48.972
3 | 0.377 | 0.00649 | -0.007 | 58.051
3.5 | 0.439 | 0.00651 | -0.008 | 67.433
4 | 0.501 | 0.00636 | -0.009 | 78.771
4.5 | 0.562 | 0.00647 | -0.01 | 86.928
5 | 0.623 | 0.00673 | -0.011 | 92.598
5.5 | 0.683 | 0.0083 | -0.012 | 82.282
6 | 0.742 | 0.01028 | -0.013 | 72.152
6.5 | 0.8 | 0.01119 | -0.015 | 71.446
7 | 0.856 | 0.01163 | -0.016 | 73.605
7.5 | 0.911 | 0.01208 | -0.017 | 75.452
8 | 0.965 | 0.0122 | -0.018 | 79.056
8.5 | 1.016 | 0.01265 | -0.019 | 80.292
9 | 1.065 | 0.01285 | -0.02 | 82.843
9.5 | 1.112 | 0.01343 | -0.021 | 82.744
10 | 1.156 | 0.01403 | -0.022 | 82.347
10.5 | 1.175 | 0.01584 | -0.023 | 74.201
11 | 1.203 | 0.01687 | -0.024 | 71.322
11.5 | 1.23 | 0.01789 | -0.025 | 68.78
12 | 1.254 | 0.01857 | -0.026 | 67.517
12.5 | 1.272 | 0.02026 | -0.026 | 62.771
13 | 1.286 | 0.02146 | -0.027 | 59.919
13.5 | 1.295 | 0.02343 | -0.028 | 55.27
14 | 1.3 | 0.02503 | -0.029 | 51.944
14.5 | 1.301 | 0.02713 | -0.03 | 47.948
15 | 1.298 | 0.02954 | -0.03 | 43.956
15.5 | 1.29 | 0.03237 | -0.031 | 39.849
16 | 1.28 | 0.03512 | -0.032 | 36.452
16.5 | 1.264 | 0.03927 | -0.032 | 32.175
17 | 1.243 | 0.04405 | -0.033 | 28.225
17.5 | 1.219 | 0.04997 | -0.033 | 24.397
18 | 1.188 | 0.05896 | -0.033 | 20.148
18.5 | 1.155 | 0.06978 | -0.033 | 16.544
19 | 1.085 | 0.10537 | -0.03 | 10.292
19.5 | 1.043 | 0.12727 | -0.029 | 8.198

## 60. Re 3M Mach 0.10 (2)
BIGFOIL.COM POLAR EXPORT
GA 37A017
GA 37A017 |  |  |  | Cl Max: | 1.4825 | at alpha= | 19 | deg
XFOIL ncrit=9 |  |  |  | L/D Max: | 84.1754 | at alpha= | 10 | deg
Re: | 3000000 |  |  | Cd Min: | 0.06903 | at alpha= | -20 | deg
Mach: | 0.1 |  |  | Cl=0 at alpha= | 0 | deg
|  |  |  | @ Cl=0.1, Cd= | 0.0049615
|  |  |  | @ Cl=0.4, Cd= | 0.0054198
|  |  |  | @ Cl=0.6, Cd= | 0.0081924
alpha (deg) | Cl | Cd | Cm | Cl/Cd
-20 | -1.4725 | 0.06903 | -0.0279 | -21.3313
-19.5 | -1.4776 | 0.0624 | -0.0293 | -23.6795
-19 | -1.4786 | 0.05642 | -0.0303 | -26.207
-18.5 | -1.4741 | 0.05126 | -0.0308 | -28.7573
-18 | -1.4671 | 0.04652 | -0.031 | -31.537
-17.5 | -1.456 | 0.04236 | -0.0309 | -34.372
-17 | -1.4505 | 0.03785 | -0.0303 | -38.3223
-16.5 | -1.4437 | 0.03371 | -0.0293 | -42.8271
-16 | -1.4282 | 0.03049 | -0.0281 | -46.8416
-15.5 | -1.4082 | 0.02773 | -0.0269 | -50.7825
-15 | -1.3844 | 0.02532 | -0.0257 | -54.6761
-14.5 | -1.3584 | 0.02316 | -0.0243 | -58.6528
-14 | -1.3296 | 0.02126 | -0.0229 | -62.54
-13.5 | -1.2986 | 0.0196 | -0.0214 | -66.2551
-13 | -1.2655 | 0.01816 | -0.0199 | -69.6861
-12.5 | -1.2368 | 0.01655 | -0.0175 | -74.7311
-12 | -1.2032 | 0.01537 | -0.0153 | -78.2824
-11.5 | -1.1665 | 0.01441 | -0.0133 | -80.9507
-11 | -1.1213 | 0.01368 | -0.0124 | -81.9664
-10.5 | -1.0857 | 0.01298 | -0.0094 | -83.6441
-10 | -1.0455 | 0.01242 | -0.0071 | -84.1787
-9.5 | -1.0003 | 0.0119 | -0.0057 | -84.0588
-9 | -0.9532 | 0.01138 | -0.0046 | -83.761
-8.5 | -0.9046 | 0.01089 | -0.0037 | -83.067
-8 | -0.8548 | 0.01043 | -0.003 | -81.9559
-7.5 | -0.8042 | 0.01 | -0.0024 | -80.42
-7 | -0.7527 | 0.00957 | -0.002 | -78.652
-6.5 | -0.701 | 0.00914 | -0.0015 | -76.6958
-6 | -0.6489 | 0.00872 | -0.0012 | -74.4151
-5 | -0.5474 | 0.00764 | 0 | -71.6492
-4.5 | -0.4993 | 0.00689 | 0.001 | -72.4673
-4 | -0.4525 | 0.00605 | 0.0023 | -74.7934
-3.5 | -0.4027 | 0.00543 | 0.0031 | -74.1621
-3 | -0.3469 | 0.00522 | 0.003 | -66.4559
-2.5 | -0.2896 | 0.00514 | 0.0026 | -56.3424
-2 | -0.2325 | 0.00505 | 0.0022 | -46.0396
-1.5 | -0.1744 | 0.00499 | 0.0017 | -34.9499
-1 | -0.1166 | 0.00497 | 0.0012 | -23.4608
-0.5 | -0.0583 | 0.00494 | 0.0006 | -11.8016
0 | 0 | 0.00494 | 0 | 0
0.5 | 0.0582 | 0.00494 | -0.0006 | 11.7814
1 | 0.1165 | 0.00497 | -0.0012 | 23.4406
1.5 | 0.1744 | 0.00499 | -0.0017 | 34.9499
2 | 0.2325 | 0.00505 | -0.0022 | 46.0396
2.5 | 0.2895 | 0.00514 | -0.0026 | 56.323
3 | 0.3469 | 0.00522 | -0.003 | 66.4559
3.5 | 0.4027 | 0.00543 | -0.0032 | 74.1621
4 | 0.4524 | 0.00605 | -0.0023 | 74.7769
4.5 | 0.4993 | 0.00689 | -0.0011 | 72.4673
5 | 0.5476 | 0.00764 | -0.0001 | 71.6754
6 | 0.6491 | 0.00871 | 0.0011 | 74.5235
6.5 | 0.7012 | 0.00914 | 0.0015 | 76.7177
7 | 0.7529 | 0.00957 | 0.0019 | 78.6729
7.5 | 0.8045 | 0.01 | 0.0024 | 80.45
8 | 0.8551 | 0.01043 | 0.0029 | 81.9847
8.5 | 0.905 | 0.01089 | 0.0036 | 83.1038
9 | 0.9535 | 0.01139 | 0.0045 | 83.7138
9.5 | 1.0009 | 0.01191 | 0.0056 | 84.0386
10 | 1.0463 | 0.01243 | 0.0069 | 84.1754
10.5 | 1.0866 | 0.01298 | 0.0092 | 83.7134
11 | 1.1225 | 0.01368 | 0.0122 | 82.0541
11.5 | 1.1673 | 0.01441 | 0.0131 | 81.0062
12 | 1.2044 | 0.01537 | 0.0151 | 78.3604
12.5 | 1.2381 | 0.01655 | 0.0173 | 74.8097
13 | 1.267 | 0.01815 | 0.0196 | 69.8072
13.5 | 1.3003 | 0.01958 | 0.0211 | 66.4096
14 | 1.3315 | 0.02124 | 0.0226 | 62.6883
14.5 | 1.3604 | 0.02314 | 0.024 | 58.79
15 | 1.3867 | 0.02528 | 0.0253 | 54.8536
15.5 | 1.4107 | 0.02769 | 0.0265 | 50.9462
16 | 1.4308 | 0.03045 | 0.0277 | 46.9885
16.5 | 1.4465 | 0.03365 | 0.0289 | 42.9866
17 | 1.4531 | 0.03783 | 0.0299 | 38.4113
17.5 | 1.459 | 0.0423 | 0.0305 | 34.4917
18 | 1.4706 | 0.04643 | 0.0305 | 31.6735
18.5 | 1.478 | 0.05113 | 0.0303 | 28.9067
19 | 1.4825 | 0.0563 | 0.0298 | 26.3321
19.5 | 1.4818 | 0.06225 | 0.0288 | 23.804
20 | 1.4768 | 0.06888 | 0.0274 | 21.4402

## 61. Re 3M Mach 0.25 (1)
BIGFOIL.COM POLAR EXPORT
GA 37A017
GA 37A017 |  |  |  | Cl Max: | 1.222 | at alpha= | 12.5 | deg
JavaFoil+Calcfoil stall+Eppler ext transition |  |  |  | L/D Max: | 86.997 | at alpha= | 4.5 | deg
Re: | 3000000 |  |  | Cd Min: | 0.00623 | at alpha= | 0.5 | deg
Mach: | 0.25 |  |  | Cl=0 at alpha= | 0 | deg
|  |  |  | @ Cl=0.1, Cd= | 0.0062464
|  |  |  | @ Cl=0.4, Cd= | 0.00655
|  |  |  | @ Cl=0.6, Cd= | 0.0069026
alpha (deg) | Cl | Cd | Cm | Cl/Cd
-17.5 | -0.812 | 0.13445 | 0.023 | -6.04
-17 | -0.864 | 0.12084 | 0.024 | -7.146
-16.5 | -0.913 | 0.10889 | 0.024 | -8.382
-16 | -0.985 | 0.08023 | 0.028 | -12.278
-15.5 | -1.076 | 0.04891 | 0.03 | -22.005
-15 | -1.129 | 0.0385 | 0.031 | -29.324
-14.5 | -1.164 | 0.03377 | 0.03 | -34.455
-14 | -1.189 | 0.03023 | 0.029 | -39.341
-13.5 | -1.209 | 0.02699 | 0.029 | -44.784
-13 | -1.219 | 0.02474 | 0.028 | -49.296
-12.5 | -1.222 | 0.02301 | 0.027 | -53.105
-12 | -1.219 | 0.0209 | 0.026 | -58.303
-11.5 | -1.209 | 0.01972 | 0.025 | -61.301
-11 | -1.192 | 0.01837 | 0.024 | -64.874
-10.5 | -1.169 | 0.01726 | 0.023 | -67.734
-10 | -1.14 | 0.01599 | 0.022 | -71.323
-9.5 | -1.114 | 0.01426 | 0.022 | -78.144
-9 | -1.071 | 0.0136 | 0.02 | -78.755
-8.5 | -1.024 | 0.01335 | 0.019 | -76.756
-8 | -0.975 | 0.0133 | 0.018 | -73.292
-7.5 | -0.923 | 0.01276 | 0.017 | -72.312
-7 | -0.868 | 0.01188 | 0.016 | -73.088
-6.5 | -0.812 | 0.01169 | 0.015 | -69.46
-6 | -0.754 | 0.01067 | 0.014 | -70.703
-5.5 | -0.695 | 0.00982 | 0.013 | -70.761
-5 | -0.635 | 0.00743 | 0.012 | -85.352
-4.5 | -0.573 | 0.00661 | 0.01 | -86.714
-4 | -0.511 | 0.00656 | 0.009 | -77.783
-3.5 | -0.447 | 0.00659 | 0.008 | -67.915
-3 | -0.384 | 0.00659 | 0.007 | -58.287
-2.5 | -0.32 | 0.00656 | 0.006 | -48.803
-2 | -0.257 | 0.00654 | 0.005 | -39.234
-1.5 | -0.193 | 0.00646 | 0.003 | -29.831
-1 | -0.128 | 0.0063 | 0.002 | -20.393
-0.5 | -0.064 | 0.00626 | 0.001 | -10.262
0 | 0 | 0.00626 | 0 | 0
0.5 | 0.065 | 0.00623 | -0.001 | 10.393
1 | 0.129 | 0.00626 | -0.002 | 20.656
1.5 | 0.194 | 0.00642 | -0.003 | 30.226
2 | 0.259 | 0.00651 | -0.005 | 39.762
2.5 | 0.323 | 0.00652 | -0.006 | 49.47
3 | 0.387 | 0.00655 | -0.007 | 59.099
3.5 | 0.451 | 0.00655 | -0.008 | 68.883
4 | 0.515 | 0.00652 | -0.009 | 78.906
4.5 | 0.578 | 0.00664 | -0.01 | 86.997
5 | 0.64 | 0.00738 | -0.012 | 86.632
5.5 | 0.701 | 0.00976 | -0.013 | 71.823
6 | 0.761 | 0.01037 | -0.014 | 73.345
6.5 | 0.819 | 0.01162 | -0.015 | 70.546
7 | 0.876 | 0.0118 | -0.016 | 74.276
7.5 | 0.931 | 0.01267 | -0.017 | 73.505
8 | 0.984 | 0.0132 | -0.018 | 74.535
8.5 | 1.034 | 0.01324 | -0.019 | 78.088
9 | 1.081 | 0.01349 | -0.021 | 80.177
9.5 | 1.125 | 0.01413 | -0.022 | 79.608
10 | 1.14 | 0.01599 | -0.022 | 71.323
10.5 | 1.169 | 0.01726 | -0.023 | 67.734
11 | 1.192 | 0.01837 | -0.024 | 64.874
11.5 | 1.209 | 0.01972 | -0.025 | 61.301
12 | 1.219 | 0.0209 | -0.026 | 58.303
12.5 | 1.222 | 0.02301 | -0.027 | 53.105
13 | 1.219 | 0.02474 | -0.028 | 49.296
13.5 | 1.209 | 0.02699 | -0.028 | 44.784
14 | 1.189 | 0.03023 | -0.029 | 39.341
14.5 | 1.164 | 0.03377 | -0.03 | 34.455
15 | 1.129 | 0.0385 | -0.03 | 29.324
15.5 | 1.076 | 0.04891 | -0.03 | 22.005
16 | 0.985 | 0.08023 | -0.027 | 12.278
16.5 | 0.913 | 0.10889 | -0.024 | 8.382
17 | 0.86 | 0.1242 | -0.023 | 6.927
17.5 | 0.813 | 0.1326 | -0.023 | 6.131

## 62. Re 3M Mach 0.25 (2)
BIGFOIL.COM POLAR EXPORT
GA 37A017
GA 37A017 |  |  |  | Cl Max: | 1.381 | at alpha= | 16 | deg
XFOIL ncrit=9 |  |  |  | L/D Max: | 81.1231 | at alpha= | 9 | deg
Re: | 3000000 |  |  | Cd Min: | 0.11045 | at alpha= | 20 | deg
Mach: | 0.25 |  |  | Cl=0 at alpha= | 0 | deg
|  |  |  | @ Cl=0.1, Cd= | 0.0050316
|  |  |  | @ Cl=0.4, Cd= | 0.0054541
|  |  |  | @ Cl=0.6, Cd= | 0.0083659
alpha (deg) | Cl | Cd | Cm | Cl/Cd
-20 | -1.257 | 0.11043 | -0.0196 | -11.3828
-19.5 | -1.2945 | 0.09753 | -0.0257 | -13.2728
-19 | -1.3246 | 0.0862 | -0.0303 | -15.3666
-18.5 | -1.3477 | 0.07633 | -0.0337 | -17.6562
-18 | -1.3626 | 0.06783 | -0.0361 | -20.0885
-17.5 | -1.3717 | 0.06038 | -0.0376 | -22.7178
-17 | -1.3746 | 0.05386 | -0.0384 | -25.5217
-16.5 | -1.3703 | 0.04839 | -0.0386 | -28.3178
-16 | -1.3785 | 0.04197 | -0.0383 | -32.8449
-15.5 | -1.3745 | 0.03704 | -0.0374 | -37.1085
-15 | -1.3623 | 0.03308 | -0.0361 | -41.182
-14.5 | -1.3447 | 0.02971 | -0.0346 | -45.2609
-14 | -1.3232 | 0.02675 | -0.0329 | -49.4654
-13.5 | -1.298 | 0.02415 | -0.0311 | -53.7474
-13 | -1.2697 | 0.02186 | -0.0292 | -58.0833
-12.5 | -1.2382 | 0.0199 | -0.0273 | -62.2211
-12 | -1.2084 | 0.01795 | -0.0249 | -67.3203
-11.5 | -1.1761 | 0.01633 | -0.0223 | -72.0208
-11 | -1.1338 | 0.0151 | -0.0209 | -75.0861
-10.5 | -1.0988 | 0.01426 | -0.0174 | -77.0547
-10 | -1.0601 | 0.01337 | -0.0146 | -79.2895
-9.5 | -1.0176 | 0.01262 | -0.0121 | -80.6339
-9 | -0.9745 | 0.01202 | -0.0096 | -81.0732
-8.5 | -0.9265 | 0.01145 | -0.0079 | -80.917
-8 | -0.8766 | 0.0109 | -0.0065 | -80.422
-7.5 | -0.8252 | 0.0104 | -0.0054 | -79.3462
-7 | -0.773 | 0.00993 | -0.0044 | -77.8449
-6.5 | -0.72 | 0.00946 | -0.0036 | -76.1099
-6 | -0.6667 | 0.009 | -0.0029 | -74.0778
-5.5 | -0.6134 | 0.00853 | -0.0022 | -71.9109
-5 | -0.5623 | 0.00791 | -0.0012 | -71.0872
-4.5 | -0.513 | 0.00715 | 0.0001 | -71.7483
-4 | -0.4653 | 0.00626 | 0.0016 | -74.3291
-3.5 | -0.416 | 0.00551 | 0.0029 | -75.4991
-3 | -0.3585 | 0.00531 | 0.0029 | -67.5141
-2.5 | -0.299 | 0.00522 | 0.0025 | -57.2797
-2 | -0.2402 | 0.00511 | 0.0022 | -47.0059
-1.5 | -0.1804 | 0.00507 | 0.0017 | -35.5819
-1 | -0.1201 | 0.00504 | 0.0011 | -23.8294
-0.5 | -0.0603 | 0.00504 | 0.0006 | -11.9643
0 | 0 | 0.00499 | 0 | 0
1 | 0.1201 | 0.00504 | -0.0011 | 23.8294
1.5 | 0.1803 | 0.00507 | -0.0017 | 35.5621
2 | 0.2402 | 0.00511 | -0.0022 | 47.0059
2.5 | 0.299 | 0.00522 | -0.0025 | 57.2797
3 | 0.3585 | 0.00531 | -0.0029 | 67.5141
3.5 | 0.4161 | 0.00551 | -0.0029 | 75.5172
4 | 0.4653 | 0.00626 | -0.0016 | 74.3291
4.5 | 0.5131 | 0.00715 | -0.0001 | 71.7622
5 | 0.5625 | 0.00791 | 0.0012 | 71.1125
5.5 | 0.6135 | 0.00853 | 0.0022 | 71.9226
6 | 0.6669 | 0.009 | 0.0029 | 74.1
6.5 | 0.7203 | 0.00946 | 0.0036 | 76.1416
7 | 0.7732 | 0.00993 | 0.0044 | 77.8651
7.5 | 0.8255 | 0.0104 | 0.0053 | 79.375
8 | 0.877 | 0.0109 | 0.0064 | 80.4587
8.5 | 0.9269 | 0.01145 | 0.0078 | 80.952
9 | 0.9751 | 0.01202 | 0.0094 | 81.1231
9.5 | 1.0184 | 0.01262 | 0.012 | 80.6973
10 | 1.061 | 0.01337 | 0.0144 | 79.3568
10.5 | 1.0999 | 0.01426 | 0.0172 | 77.1318
11 | 1.1353 | 0.01511 | 0.0206 | 75.1357
11.5 | 1.1773 | 0.01632 | 0.0221 | 72.1385
12 | 1.2098 | 0.01795 | 0.0246 | 67.3983
12.5 | 1.2398 | 0.01989 | 0.027 | 62.3328
13 | 1.2714 | 0.02185 | 0.0289 | 58.1876
13.5 | 1.3001 | 0.02412 | 0.0308 | 53.9013
14 | 1.3253 | 0.02673 | 0.0325 | 49.581
14.5 | 1.3469 | 0.02969 | 0.0342 | 45.3654
15 | 1.3648 | 0.03305 | 0.0357 | 41.295
15.5 | 1.3771 | 0.03701 | 0.037 | 37.2089
16 | 1.381 | 0.04197 | 0.0379 | 32.9045
16.5 | 1.3734 | 0.04833 | 0.0382 | 28.4171
17 | 1.3775 | 0.05384 | 0.0379 | 25.5851
17.5 | 1.3746 | 0.06037 | 0.0371 | 22.7696
18 | 1.3656 | 0.06782 | 0.0356 | 20.1357
18.5 | 1.3513 | 0.07627 | 0.0332 | 17.7173
19 | 1.3282 | 0.08616 | 0.0298 | 15.4155
19.5 | 1.2985 | 0.09745 | 0.0252 | 13.3248
20 | 1.2604 | 0.11045 | 0.0191 | 11.4115

## 63. Re 3M Mach 0.50 (1)
BIGFOIL.COM POLAR EXPORT
GA 37A017
GA 37A017 |  |  |  | Cl Max: | 1.155 | at alpha= | 20 | deg
JavaFoil+Calcfoil stall+Eppler ext transition |  |  |  | L/D Max: | 89.653 | at alpha= | 4.5 | deg
Re: | 3000000 |  |  | Cd Min: | 0.00641 | at alpha= | 0 | deg
Mach: | 0.5 |  |  | Cl=0 at alpha= | 0 | deg
|  |  |  | @ Cl=0.1, Cd= | 0.0064522
|  |  |  | @ Cl=0.4, Cd= | 0.0067266
|  |  |  | @ Cl=0.6, Cd= | 0.0070928
alpha (deg) | Cl | Cd | Cm | Cl/Cd
-20 | -1.153 | 0.17131 | 0.031 | -6.733
-19.5 | -1.12 | 0.16535 | 0.03 | -6.776
-19 | -1.09 | 0.16249 | 0.028 | -6.705
-18.5 | -1.059 | 0.15718 | 0.027 | -6.738
-18 | -1.031 | 0.15146 | 0.026 | -6.807
-17.5 | -1.003 | 0.149 | 0.025 | -6.732
-17 | -0.975 | 0.14227 | 0.024 | -6.853
-16.5 | -0.951 | 0.14204 | 0.025 | -6.696
-16 | -0.922 | 0.13631 | 0.024 | -6.763
-15.5 | -0.892 | 0.13021 | 0.022 | -6.849
-15 | -0.862 | 0.12275 | 0.021 | -7.022
-14.5 | -0.833 | 0.12035 | 0.02 | -6.919
-14 | -0.804 | 0.11432 | 0.019 | -7.034
-13.5 | -0.776 | 0.11238 | 0.018 | -6.902
-13 | -0.749 | 0.10681 | 0.018 | -7.01
-12.5 | -0.718 | 0.09974 | 0.016 | -7.2
-12 | -0.688 | 0.09585 | 0.014 | -7.175
-11.5 | -0.659 | 0.09414 | 0.013 | -7.005
-11 | -0.632 | 0.08431 | 0.013 | -7.49
-10.5 | -0.607 | 0.07435 | 0.014 | -8.157
-10 | -0.678 | 0.02456 | 0.024 | -27.63
-9.5 | -0.646 | 0.02351 | 0.023 | -27.478
-9 | -0.935 | 0.02055 | 0.022 | -45.47
-8.5 | -0.994 | 0.01859 | 0.021 | -53.46
-8 | -0.995 | 0.01711 | 0.02 | -58.144
-7.5 | -0.97 | 0.01597 | 0.019 | -60.779
-7 | -0.94 | 0.01399 | 0.018 | -67.155
-6.5 | -0.888 | 0.01276 | 0.017 | -69.637
-6 | -0.831 | 0.01236 | 0.015 | -67.238
-5.5 | -0.769 | 0.01163 | 0.014 | -66.127
-5 | -0.705 | 0.01031 | 0.013 | -68.309
-4.5 | -0.638 | 0.00717 | 0.012 | -89.035
-4 | -0.569 | 0.00676 | 0.01 | -84.258
-3.5 | -0.499 | 0.00672 | 0.009 | -74.254
-3 | -0.429 | 0.00669 | 0.008 | -64.052
-2.5 | -0.358 | 0.00687 | 0.006 | -52.09
-2 | -0.287 | 0.00679 | 0.005 | -42.262
-1.5 | -0.215 | 0.00676 | 0.004 | -31.814
-1 | -0.144 | 0.00656 | 0.003 | -21.868
-0.5 | -0.072 | 0.00645 | 0.001 | -11.123
0 | 0 | 0.00641 | 0 | 0
0.5 | 0.072 | 0.00641 | -0.001 | 11.279
1 | 0.145 | 0.00652 | -0.003 | 22.178
1.5 | 0.217 | 0.00672 | -0.004 | 32.274
2 | 0.289 | 0.00675 | -0.005 | 42.881
2.5 | 0.361 | 0.00682 | -0.006 | 52.869
3 | 0.432 | 0.00665 | -0.008 | 64.996
3.5 | 0.503 | 0.00689 | -0.009 | 73.076
4 | 0.574 | 0.00704 | -0.01 | 81.584
4.5 | 0.643 | 0.00718 | -0.012 | 89.653
5 | 0.711 | 0.01057 | -0.013 | 67.281
5.5 | 0.776 | 0.01132 | -0.014 | 68.581
6 | 0.839 | 0.01216 | -0.015 | 69.004
6.5 | 0.897 | 0.01279 | -0.017 | 70.112
7 | 0.949 | 0.01454 | -0.018 | 65.252
7.5 | 0.97 | 0.01563 | -0.019 | 62.096
8 | 0.994 | 0.01722 | -0.02 | 57.756
8.5 | 0.993 | 0.01853 | -0.021 | 53.604
9 | 0.935 | 0.02055 | -0.022 | 45.47
9.5 | 0.646 | 0.02351 | -0.023 | 27.478
10 | 0.678 | 0.02456 | -0.024 | 27.63
10.5 | 0.607 | 0.07339 | -0.014 | 8.269
11 | 0.632 | 0.08491 | -0.013 | 7.438
11.5 | 0.66 | 0.09081 | -0.013 | 7.263
12 | 0.688 | 0.09507 | -0.014 | 7.236
12.5 | 0.718 | 0.10235 | -0.016 | 7.015
13 | 0.749 | 0.10953 | -0.018 | 6.835
13.5 | 0.776 | 0.11015 | -0.018 | 7.042
14 | 0.804 | 0.11429 | -0.019 | 7.036
14.5 | 0.833 | 0.11831 | -0.02 | 7.038
15 | 0.862 | 0.12259 | -0.021 | 7.031
15.5 | 0.892 | 0.1311 | -0.022 | 6.803
16 | 0.922 | 0.13471 | -0.023 | 6.843
16.5 | 0.951 | 0.1427 | -0.024 | 6.667
17 | 0.975 | 0.14528 | -0.024 | 6.711
17.5 | 1.003 | 0.14921 | -0.025 | 6.722
18 | 1.031 | 0.15314 | -0.026 | 6.732
18.5 | 1.059 | 0.15925 | -0.026 | 6.651
19 | 1.09 | 0.16316 | -0.028 | 6.678
19.5 | 1.12 | 0.16556 | -0.029 | 6.767
20 | 1.155 | 0.16909 | -0.031 | 6.83

## 64. Re 3M Mach 0.50 (2)
BIGFOIL.COM POLAR EXPORT
GA 37A017
GA 37A017 |  |  |  | Cl Max: | 1.0748 | at alpha= | 10.5 | deg
XFOIL ncrit=9 |  |  |  | L/D Max: | 78.1954 | at alpha= | 3.5 | deg
Re: | 3000000 |  |  | Cd Min: | 0.13047 | at alpha= | 15.5 | deg
Mach: | 0.5 |  |  | Cl=0 at alpha= | 0 | deg
|  |  |  | @ Cl=0.1, Cd= | 0.0053309
|  |  |  | @ Cl=0.4, Cd= | 0.005613
|  |  |  | @ Cl=0.6, Cd= | 0.0087688
alpha (deg) | Cl | Cd | Cm | Cl/Cd
-15.5 | -0.8298 | 0.13012 | -0.0192 | -6.3772
-15 | -0.8618 | 0.11616 | -0.027 | -7.4191
-14.5 | -0.8902 | 0.10302 | -0.034 | -8.641
-14 | -0.9195 | 0.09025 | -0.0408 | -10.1884
-13.5 | -0.9502 | 0.07803 | -0.0469 | -12.1774
-13 | -0.9816 | 0.06668 | -0.0517 | -14.7211
-12.5 | -1.012 | 0.0564 | -0.0547 | -17.9433
-12 | -1.039 | 0.04734 | -0.0557 | -21.9476
-11.5 | -1.0588 | 0.03963 | -0.0548 | -26.7171
-11 | -1.0701 | 0.03322 | -0.0522 | -32.2125
-10.5 | -1.0734 | 0.02837 | -0.0477 | -37.8357
-10 | -1.0624 | 0.02418 | -0.0437 | -43.9371
-9.5 | -1.0412 | 0.02068 | -0.0398 | -50.3482
-9 | -1.0089 | 0.01797 | -0.0362 | -56.1436
-8.5 | -0.9693 | 0.01587 | -0.0326 | -61.0775
-8 | -0.9263 | 0.01418 | -0.029 | -65.3244
-7.5 | -0.8791 | 0.01292 | -0.0254 | -68.0418
-7 | -0.8304 | 0.01187 | -0.0218 | -69.9579
-6.5 | -0.7798 | 0.01102 | -0.0182 | -70.7623
-6 | -0.7305 | 0.01038 | -0.0143 | -70.3757
-5.5 | -0.6753 | 0.00973 | -0.0115 | -69.4039
-5 | -0.6192 | 0.00909 | -0.009 | -68.1188
-4.5 | -0.5678 | 0.00824 | -0.006 | -68.9078
-4 | -0.5186 | 0.00723 | -0.0029 | -71.7289
-3.5 | -0.4722 | 0.00605 | 0.0007 | -78.0496
-3 | -0.4105 | 0.00563 | 0.0018 | -72.913
-2.5 | -0.3427 | 0.00552 | 0.0019 | -62.0833
-2 | -0.2746 | 0.00542 | 0.0017 | -50.6642
-1.5 | -0.2065 | 0.00538 | 0.0015 | -38.3829
-1 | -0.1377 | 0.00532 | 0.001 | -25.8835
-0.5 | -0.0688 | 0.00534 | 0.0005 | -12.8839
0 | 0 | 0.0053 | 0 | 0
0.5 | 0.0688 | 0.00534 | -0.0005 | 12.8839
1 | 0.1377 | 0.00532 | -0.001 | 25.8835
1.5 | 0.2065 | 0.00538 | -0.0015 | 38.3829
2 | 0.2746 | 0.00542 | -0.0017 | 50.6642
2.5 | 0.3427 | 0.00552 | -0.0019 | 62.0833
3 | 0.4105 | 0.00563 | -0.0018 | 72.913
3.5 | 0.4723 | 0.00604 | -0.0007 | 78.1954
4 | 0.5188 | 0.00723 | 0.0028 | 71.7566
4.5 | 0.5679 | 0.00824 | 0.006 | 68.9199
5 | 0.6195 | 0.00909 | 0.009 | 68.1518
5.5 | 0.6755 | 0.00973 | 0.0114 | 69.4245
6 | 0.7309 | 0.01038 | 0.0142 | 70.4143
6.5 | 0.7803 | 0.01103 | 0.0181 | 70.7434
7 | 0.831 | 0.01187 | 0.0217 | 70.0084
7.5 | 0.8797 | 0.01291 | 0.0253 | 68.141
8 | 0.9271 | 0.01418 | 0.0289 | 65.3808
8.5 | 0.9703 | 0.01587 | 0.0325 | 61.1405
9 | 1.01 | 0.01797 | 0.036 | 56.2048
9.5 | 1.0424 | 0.02068 | 0.0396 | 50.4062
10 | 1.0637 | 0.02419 | 0.0435 | 43.9727
10.5 | 1.0748 | 0.02838 | 0.0475 | 37.8717
11 | 1.0714 | 0.03325 | 0.0519 | 32.2226
11.5 | 1.0599 | 0.03969 | 0.0545 | 26.7045
12 | 1.0402 | 0.04741 | 0.0554 | 21.9405
12.5 | 1.0131 | 0.05651 | 0.0543 | 17.9278
13 | 0.9826 | 0.06682 | 0.0512 | 14.7052
13.5 | 0.9513 | 0.07821 | 0.0464 | 12.1634
14 | 0.9206 | 0.09045 | 0.0403 | 10.178
14.5 | 0.8914 | 0.10324 | 0.0335 | 8.6343
15 | 0.8629 | 0.11642 | 0.0264 | 7.412
15.5 | 0.8305 | 0.13047 | 0.0186 | 6.3654

## 65. Re 4M Mach 0.00 (1)
BIGFOIL.COM POLAR EXPORT
GA 37A017
GA 37A017 |  |  |  | Cl Max: | 1.323 | at alpha= | 14.5 | deg
JavaFoil+Calcfoil stall+Eppler ext transition |  |  |  | L/D Max: | 87.474 | at alpha= | 9.5 | deg
Re: | 4000000 |  |  | Cd Min: | 0.00596 | at alpha= | 0 | deg
Mach: | 0 |  |  | Cl=0 at alpha= | 0 | deg
|  |  |  | @ Cl=0.1, Cd= | 0.0059842
|  |  |  | @ Cl=0.4, Cd= | 0.0062721
|  |  |  | @ Cl=0.6, Cd= | 0.0072567
alpha (deg) | Cl | Cd | Cm | Cl/Cd
-20 | -1.108 | 0.10075 | 0.033 | -10.999
-19.5 | -1.166 | 0.07122 | 0.035 | -16.372
-19 | -1.196 | 0.06198 | 0.035 | -19.292
-18.5 | -1.22 | 0.05575 | 0.035 | -21.886
-18 | -1.249 | 0.04733 | 0.034 | -26.382
-17.5 | -1.271 | 0.0417 | 0.034 | -30.483
-17 | -1.288 | 0.03765 | 0.033 | -34.224
-16.5 | -1.303 | 0.03394 | 0.033 | -38.386
-16 | -1.313 | 0.03112 | 0.032 | -42.208
-15.5 | -1.321 | 0.02846 | 0.031 | -46.408
-15 | -1.323 | 0.02658 | 0.031 | -49.767
-14.5 | -1.323 | 0.02467 | 0.03 | -53.61
-14 | -1.318 | 0.02276 | 0.029 | -57.927
-13.5 | -1.31 | 0.02115 | 0.028 | -61.935
-13 | -1.298 | 0.01986 | 0.027 | -65.367
-12.5 | -1.282 | 0.01841 | 0.027 | -69.614
-12 | -1.261 | 0.01743 | 0.026 | -72.343
-11.5 | -1.236 | 0.01661 | 0.025 | -74.424
-11 | -1.216 | 0.01537 | 0.024 | -79.126
-10.5 | -1.182 | 0.01393 | 0.023 | -84.871
-10 | -1.142 | 0.01365 | 0.022 | -83.673
-9.5 | -1.098 | 0.01279 | 0.021 | -85.891
-9 | -1.052 | 0.01259 | 0.02 | -83.562
-8.5 | -1.003 | 0.01213 | 0.019 | -82.718
-8 | -0.952 | 0.0117 | 0.018 | -81.406
-7.5 | -0.899 | 0.01158 | 0.017 | -77.67
-7 | -0.845 | 0.01094 | 0.016 | -77.283
-6.5 | -0.789 | 0.01077 | 0.014 | -73.314
-6 | -0.732 | 0.01014 | 0.013 | -72.218
-5.5 | -0.674 | 0.00917 | 0.012 | -73.544
-5 | -0.615 | 0.00769 | 0.011 | -80.038
-4.5 | -0.555 | 0.00653 | 0.01 | -85.012
-4 | -0.495 | 0.00629 | 0.009 | -78.625
-3.5 | -0.434 | 0.00633 | 0.008 | -68.528
-3 | -0.372 | 0.00629 | 0.007 | -59.12
-2.5 | -0.31 | 0.00621 | 0.006 | -50.006
-2 | -0.249 | 0.0062 | 0.004 | -40.104
-1.5 | -0.187 | 0.00617 | 0.003 | -30.234
-1 | -0.124 | 0.006 | 0.002 | -20.746
-0.5 | -0.062 | 0.00605 | 0.001 | -10.278
0 | 0 | 0.00596 | 0 | 0
0.5 | 0.063 | 0.00602 | -0.001 | 10.405
1 | 0.125 | 0.00596 | -0.002 | 21.004
1.5 | 0.188 | 0.00614 | -0.003 | 30.619
2 | 0.251 | 0.00617 | -0.004 | 40.626
2.5 | 0.313 | 0.00617 | -0.006 | 50.664
3 | 0.375 | 0.00626 | -0.007 | 59.915
3.5 | 0.437 | 0.00629 | -0.008 | 69.475
4 | 0.498 | 0.00625 | -0.009 | 79.718
4.5 | 0.56 | 0.00649 | -0.01 | 86.214
5 | 0.62 | 0.00764 | -0.011 | 81.188
5.5 | 0.68 | 0.00911 | -0.012 | 74.611
6 | 0.738 | 0.01008 | -0.013 | 73.296
6.5 | 0.796 | 0.0107 | -0.014 | 74.431
7 | 0.853 | 0.01086 | -0.016 | 78.51
7.5 | 0.907 | 0.0115 | -0.017 | 78.931
8 | 0.961 | 0.01161 | -0.018 | 82.755
8.5 | 1.012 | 0.01203 | -0.019 | 84.134
9 | 1.062 | 0.01248 | -0.02 | 85.039
9.5 | 1.109 | 0.01267 | -0.021 | 87.474
10 | 1.153 | 0.01353 | -0.022 | 85.243
10.5 | 1.193 | 0.01379 | -0.023 | 86.529
11 | 1.216 | 0.01537 | -0.024 | 79.126
11.5 | 1.236 | 0.01661 | -0.025 | 74.424
12 | 1.261 | 0.01743 | -0.026 | 72.343
12.5 | 1.282 | 0.01841 | -0.026 | 69.614
13 | 1.298 | 0.01986 | -0.027 | 65.367
13.5 | 1.31 | 0.02115 | -0.028 | 61.935
14 | 1.318 | 0.02276 | -0.029 | 57.927
14.5 | 1.323 | 0.02467 | -0.03 | 53.61
15 | 1.323 | 0.02658 | -0.03 | 49.767
15.5 | 1.321 | 0.02846 | -0.031 | 46.408
16 | 1.313 | 0.03112 | -0.032 | 42.208
16.5 | 1.303 | 0.03394 | -0.033 | 38.386
17 | 1.288 | 0.03765 | -0.033 | 34.224
17.5 | 1.271 | 0.0417 | -0.034 | 30.483
18 | 1.249 | 0.04733 | -0.034 | 26.382
18.5 | 1.22 | 0.05575 | -0.034 | 21.886
19 | 1.196 | 0.06198 | -0.035 | 19.292
19.5 | 1.166 | 0.07122 | -0.035 | 16.372

## 66. Re 4M Mach 0.00 (2)
BIGFOIL.COM POLAR EXPORT
GA 37A017
GA 37A017 |  |  |  | Cl Max: | 1.5775 | at alpha= | 20 | deg
XFOIL ncrit=9 |  |  |  | L/D Max: | 90.61 | at alpha= | 10 | deg
Re: | 4000000 |  |  | Cd Min: | 0.05511 | at alpha= | -20 | deg
Mach: | 0 |  |  | Cl=0 at alpha= | 0 | deg
|  |  |  | @ Cl=0.1, Cd= | 0.0046818
|  |  |  | @ Cl=0.4, Cd= | 0.0055036
|  |  |  | @ Cl=0.6, Cd= | 0.0079147
alpha (deg) | Cl | Cd | Cm | Cl/Cd
-20 | -1.5734 | 0.05511 | -0.028 | -28.5502
-19.5 | -1.57 | 0.05003 | -0.0284 | -31.3812
-19 | -1.562 | 0.0456 | -0.0285 | -34.2544
-18.5 | -1.5519 | 0.04149 | -0.0284 | -37.4042
-18 | -1.539 | 0.03783 | -0.028 | -40.682
-17.5 | -1.5235 | 0.03451 | -0.0273 | -44.1466
-17 | -1.5059 | 0.03152 | -0.0265 | -47.776
-16.5 | -1.485 | 0.0289 | -0.0255 | -51.3841
-16 | -1.4612 | 0.02656 | -0.0245 | -55.0151
-15.5 | -1.4385 | 0.02418 | -0.0232 | -59.4913
-15 | -1.4161 | 0.02187 | -0.0215 | -64.7508
-14.5 | -1.3886 | 0.02001 | -0.02 | -69.3953
-14 | -1.3581 | 0.01843 | -0.0184 | -73.6896
-13.5 | -1.3255 | 0.01708 | -0.0168 | -77.6054
-13 | -1.2911 | 0.01592 | -0.0151 | -81.0992
-12.5 | -1.2553 | 0.01493 | -0.0132 | -84.079
-12 | -1.217 | 0.01405 | -0.0116 | -86.6192
-11 | -1.1406 | 0.01266 | -0.0071 | -90.0948
-10.5 | -1.0991 | 0.01219 | -0.0052 | -90.1641
-10 | -1.0541 | 0.01164 | -0.0039 | -90.5584
-9.5 | -1.0065 | 0.01117 | -0.003 | -90.1074
-9 | -0.958 | 0.01069 | -0.0023 | -89.6165
-8.5 | -0.9079 | 0.01027 | -0.0018 | -88.4031
-8 | -0.8571 | 0.00987 | -0.0014 | -86.8389
-7.5 | -0.8058 | 0.00948 | -0.001 | -85
-7 | -0.7541 | 0.00907 | -0.0007 | -83.1422
-6.5 | -0.7015 | 0.0087 | -0.0005 | -80.6322
-6 | -0.649 | 0.00832 | -0.0003 | -78.0048
-5.5 | -0.5965 | 0.00794 | 0 | -75.1259
-5 | -0.5447 | 0.00746 | 0.0003 | -73.0161
-4.5 | -0.4943 | 0.00688 | 0.0009 | -71.8459
-4 | -0.4455 | 0.00619 | 0.0018 | -71.9709
-3.5 | -0.397 | 0.00546 | 0.0027 | -72.7106
-3 | -0.345 | 0.00501 | 0.0031 | -68.8623
-2.5 | -0.2884 | 0.00491 | 0.0027 | -58.7373
-2 | -0.2311 | 0.00481 | 0.0022 | -48.0457
-1.5 | -0.1739 | 0.00473 | 0.0018 | -36.7653
-1 | -0.1161 | 0.00469 | 0.0012 | -24.7548
-0.5 | -0.0579 | 0.00466 | 0.0006 | -12.4249
0 | 0 | 0.00466 | 0 | 0
0.5 | 0.0578 | 0.00466 | -0.0006 | 12.4034
1 | 0.116 | 0.00469 | -0.0012 | 24.7335
1.5 | 0.1738 | 0.00473 | -0.0018 | 36.7442
2 | 0.2311 | 0.00481 | -0.0022 | 48.0457
2.5 | 0.2884 | 0.00491 | -0.0027 | 58.7373
3 | 0.345 | 0.00501 | -0.0031 | 68.8623
3.5 | 0.3971 | 0.00546 | -0.0027 | 72.7289
4 | 0.4456 | 0.00619 | -0.0018 | 71.9871
4.5 | 0.4944 | 0.00688 | -0.0009 | 71.8605
5 | 0.5448 | 0.00746 | -0.0003 | 73.0295
6 | 0.6492 | 0.00832 | 0.0002 | 78.0288
6.5 | 0.7017 | 0.0087 | 0.0004 | 80.6552
7 | 0.7543 | 0.00907 | 0.0006 | 83.1643
7.5 | 0.8061 | 0.00948 | 0.0009 | 85.0316
8.5 | 0.9082 | 0.01027 | 0.0017 | 88.4323
9 | 0.9584 | 0.01069 | 0.0022 | 89.6539
9.5 | 1.0071 | 0.01117 | 0.0029 | 90.1611
10 | 1.0547 | 0.01164 | 0.0038 | 90.61
10.5 | 1.0999 | 0.0122 | 0.005 | 90.1557
11 | 1.1416 | 0.01266 | 0.0069 | 90.1738
11.5 | 1.1801 | 0.01325 | 0.0093 | 89.0642
12 | 1.2178 | 0.01404 | 0.0114 | 86.7379
12.5 | 1.2565 | 0.01493 | 0.013 | 84.1594
13 | 1.2925 | 0.01591 | 0.0148 | 81.2382
13.5 | 1.3271 | 0.01706 | 0.0165 | 77.7902
14 | 1.3598 | 0.01841 | 0.0181 | 73.862
14.5 | 1.3905 | 0.01999 | 0.0197 | 69.5598
15 | 1.4181 | 0.02184 | 0.0212 | 64.9313
15.5 | 1.4407 | 0.02416 | 0.0228 | 59.6316
16 | 1.4638 | 0.02651 | 0.0241 | 55.2169
16.5 | 1.4876 | 0.02885 | 0.0251 | 51.5633
17 | 1.5087 | 0.03148 | 0.0261 | 47.9257
17.5 | 1.5266 | 0.03444 | 0.0269 | 44.3264
18 | 1.5422 | 0.03776 | 0.0275 | 40.8422
18.5 | 1.5556 | 0.04138 | 0.0279 | 37.593
19 | 1.5656 | 0.0455 | 0.028 | 34.4088
19.5 | 1.5739 | 0.0499 | 0.0279 | 31.5411
20 | 1.5775 | 0.05497 | 0.0274 | 28.6975

## 67. Re 4M Mach 0.10 (1)
BIGFOIL.COM POLAR EXPORT
GA 37A017
GA 37A017 |  |  |  | Cl Max: | 1.306 | at alpha= | 14.5 | deg
JavaFoil+Calcfoil stall+Eppler ext transition |  |  |  | L/D Max: | 86.076 | at alpha= | 4.5 | deg
Re: | 4000000 |  |  | Cd Min: | 0.00593 | at alpha= | 0 | deg
Mach: | 0.1 |  |  | Cl=0 at alpha= | 0 | deg
|  |  |  | @ Cl=0.1, Cd= | 0.0059917
|  |  |  | @ Cl=0.4, Cd= | 0.0062497
|  |  |  | @ Cl=0.6, Cd= | 0.0072775
alpha (deg) | Cl | Cd | Cm | Cl/Cd
-19.5 | -1.07 | 0.10357 | 0.032 | -10.334
-19 | -1.133 | 0.07213 | 0.034 | -15.707
-18.5 | -1.172 | 0.05922 | 0.034 | -19.786
-18 | -1.202 | 0.05129 | 0.034 | -23.439
-17.5 | -1.23 | 0.04445 | 0.034 | -27.675
-17 | -1.253 | 0.03976 | 0.033 | -31.507
-16.5 | -1.271 | 0.0358 | 0.033 | -35.505
-16 | -1.287 | 0.03237 | 0.032 | -39.744
-15.5 | -1.296 | 0.02995 | 0.031 | -43.277
-15 | -1.304 | 0.02747 | 0.031 | -47.46
-14.5 | -1.306 | 0.02543 | 0.03 | -51.363
-14 | -1.305 | 0.02336 | 0.029 | -55.879
-13.5 | -1.3 | 0.02167 | 0.028 | -59.989
-13 | -1.291 | 0.02028 | 0.028 | -63.634
-12.5 | -1.276 | 0.01876 | 0.027 | -68.036
-12 | -1.258 | 0.01771 | 0.026 | -71.016
-11.5 | -1.234 | 0.01685 | 0.025 | -73.263
-11 | -1.208 | 0.01585 | 0.024 | -76.252
-10.5 | -1.183 | 0.01405 | 0.023 | -84.222
-10 | -1.145 | 0.01382 | 0.022 | -82.817
-9.5 | -1.101 | 0.01329 | 0.021 | -82.83
-9 | -1.055 | 0.01273 | 0.02 | -82.877
-8.5 | -1.007 | 0.0122 | 0.019 | -82.483
-8 | -0.956 | 0.0118 | 0.018 | -81.011
-7.5 | -0.903 | 0.01165 | 0.017 | -77.509
-7 | -0.849 | 0.01102 | 0.016 | -76.988
-6.5 | -0.793 | 0.01084 | 0.015 | -73.122
-6 | -0.736 | 0.00999 | 0.013 | -73.636
-5.5 | -0.677 | 0.00928 | 0.012 | -72.988
-5 | -0.618 | 0.00778 | 0.011 | -79.499
-4.5 | -0.558 | 0.00658 | 0.01 | -84.863
-4 | -0.497 | 0.00626 | 0.009 | -79.391
-3.5 | -0.436 | 0.00634 | 0.008 | -68.744
-3 | -0.374 | 0.00625 | 0.007 | -59.785
-2.5 | -0.312 | 0.00625 | 0.006 | -49.929
-2 | -0.25 | 0.00621 | 0.005 | -40.236
-1.5 | -0.187 | 0.0062 | 0.003 | -30.255
-1 | -0.125 | 0.00603 | 0.002 | -20.721
-0.5 | -0.063 | 0.00601 | 0.001 | -10.402
0 | 0 | 0.00593 | 0 | 0
0.5 | 0.063 | 0.00598 | -0.001 | 10.531
1 | 0.126 | 0.006 | -0.002 | 20.979
1.5 | 0.189 | 0.00616 | -0.003 | 30.645
2 | 0.252 | 0.00618 | -0.005 | 40.759
2.5 | 0.314 | 0.00621 | -0.006 | 50.594
3 | 0.377 | 0.00622 | -0.007 | 60.591
3.5 | 0.439 | 0.0063 | -0.008 | 69.694
4 | 0.501 | 0.00622 | -0.009 | 80.497
4.5 | 0.562 | 0.00653 | -0.01 | 86.076
5 | 0.623 | 0.00773 | -0.011 | 80.652
5.5 | 0.683 | 0.00922 | -0.012 | 74.055
6 | 0.742 | 0.00992 | -0.013 | 74.757
6.5 | 0.8 | 0.01077 | -0.015 | 74.247
7 | 0.856 | 0.01095 | -0.016 | 78.221
7.5 | 0.911 | 0.01157 | -0.017 | 78.764
8 | 0.965 | 0.01171 | -0.018 | 82.364
8.5 | 1.016 | 0.01211 | -0.019 | 83.891
9 | 1.065 | 0.01263 | -0.02 | 84.334
9.5 | 1.112 | 0.01318 | -0.021 | 84.346
10 | 1.156 | 0.0137 | -0.022 | 84.38
10.5 | 1.195 | 0.01392 | -0.023 | 85.879
11 | 1.208 | 0.01585 | -0.024 | 76.252
11.5 | 1.234 | 0.01685 | -0.025 | 73.263
12 | 1.258 | 0.01771 | -0.026 | 71.016
12.5 | 1.276 | 0.01876 | -0.027 | 68.036
13 | 1.291 | 0.02028 | -0.027 | 63.634
13.5 | 1.3 | 0.02167 | -0.028 | 59.989
14 | 1.305 | 0.02336 | -0.029 | 55.879
14.5 | 1.306 | 0.02543 | -0.03 | 51.363
15 | 1.304 | 0.02747 | -0.031 | 47.46
15.5 | 1.296 | 0.02995 | -0.031 | 43.277
16 | 1.287 | 0.03237 | -0.032 | 39.744
16.5 | 1.271 | 0.0358 | -0.033 | 35.505
17 | 1.253 | 0.03976 | -0.033 | 31.507
17.5 | 1.23 | 0.04445 | -0.034 | 27.675
18 | 1.202 | 0.05129 | -0.034 | 23.439
18.5 | 1.172 | 0.05922 | -0.034 | 19.786
19 | 1.133 | 0.07213 | -0.034 | 15.707
19.5 | 1.07 | 0.10357 | -0.032 | 10.334

## 68. Re 4M Mach 0.10 (2)
BIGFOIL.COM POLAR EXPORT
GA 37A017
GA 37A017 |  |  |  | Cl Max: | 1.5599 | at alpha= | 20 | deg
XFOIL ncrit=9 |  |  |  | L/D Max: | 89.8473 | at alpha= | 10 | deg
Re: | 4000000 |  |  | Cd Min: | 0.05935 | at alpha= | -20 | deg
Mach: | 0.1 |  |  | Cl=0 at alpha= | 0 | deg
|  |  |  | @ Cl=0.1, Cd= | 0.0046914
|  |  |  | @ Cl=0.4, Cd= | 0.0054893
|  |  |  | @ Cl=0.6, Cd= | 0.0079815
alpha (deg) | Cl | Cd | Cm | Cl/Cd
-20 | -1.5558 | 0.05935 | -0.0294 | -26.214
-19.5 | -1.5549 | 0.05377 | -0.0301 | -28.9176
-19 | -1.5504 | 0.04879 | -0.0304 | -31.777
-18.5 | -1.5421 | 0.04431 | -0.0304 | -34.8025
-18 | -1.5314 | 0.04024 | -0.0301 | -38.0567
-17.5 | -1.5177 | 0.03659 | -0.0295 | -41.4785
-17 | -1.5017 | 0.0333 | -0.0287 | -45.0961
-16.5 | -1.4825 | 0.03041 | -0.0277 | -48.7504
-16 | -1.4602 | 0.02785 | -0.0266 | -52.4309
-15.5 | -1.4347 | 0.02559 | -0.0255 | -56.0649
-15 | -1.4147 | 0.02299 | -0.0237 | -61.5355
-14.5 | -1.3891 | 0.02088 | -0.0221 | -66.5278
-14 | -1.3596 | 0.01913 | -0.0204 | -71.0716
-13.5 | -1.3277 | 0.01763 | -0.0187 | -75.3091
-13 | -1.2936 | 0.01636 | -0.017 | -79.0709
-12.5 | -1.2581 | 0.01528 | -0.0151 | -82.3364
-12 | -1.2211 | 0.01437 | -0.013 | -84.9756
-11.5 | -1.1816 | 0.01349 | -0.0112 | -87.5908
-11 | -1.1442 | 0.01285 | -0.0086 | -89.0428
-10.5 | -1.1024 | 0.01231 | -0.0067 | -89.5532
-10 | -1.0586 | 0.01179 | -0.005 | -89.788
-9.5 | -1.0116 | 0.01127 | -0.0039 | -89.7604
-9 | -0.9627 | 0.0108 | -0.0031 | -89.1389
-8.5 | -0.9124 | 0.01037 | -0.0024 | -87.9846
-8 | -0.8617 | 0.00993 | -0.0019 | -86.7774
-7.5 | -0.8101 | 0.00954 | -0.0014 | -84.9161
-7 | -0.758 | 0.00913 | -0.0011 | -83.023
-6.5 | -0.7053 | 0.00874 | -0.0008 | -80.6979
-6 | -0.6524 | 0.00837 | -0.0006 | -77.945
-5.5 | -0.5997 | 0.00798 | -0.0003 | -75.1504
-5 | -0.5475 | 0.00751 | 0.0001 | -72.9028
-4.5 | -0.497 | 0.00691 | 0.0007 | -71.9247
-4 | -0.4478 | 0.00623 | 0.0016 | -71.878
-3.5 | -0.3994 | 0.00548 | 0.0026 | -72.8832
-3 | -0.3471 | 0.00503 | 0.0031 | -69.006
-2.5 | -0.2901 | 0.00492 | 0.0027 | -58.9634
-2 | -0.2325 | 0.00482 | 0.0022 | -48.2365
-1.5 | -0.1749 | 0.00474 | 0.0018 | -36.8987
-1 | -0.1168 | 0.00471 | 0.0012 | -24.7983
-0.5 | -0.0582 | 0.00467 | 0.0006 | -12.4625
0 | 0 | 0.00467 | 0 | 0
0.5 | 0.0582 | 0.00467 | -0.0006 | 12.4625
1 | 0.1168 | 0.0047 | -0.0012 | 24.8511
1.5 | 0.1749 | 0.00474 | -0.0018 | 36.8987
2 | 0.2325 | 0.00482 | -0.0022 | 48.2365
2.5 | 0.2901 | 0.00492 | -0.0027 | 58.9634
3 | 0.3471 | 0.00503 | -0.0031 | 69.006
3.5 | 0.3994 | 0.00548 | -0.0026 | 72.8832
4 | 0.4478 | 0.00623 | -0.0016 | 71.878
5 | 0.5476 | 0.00751 | -0.0001 | 72.9161
5.5 | 0.5998 | 0.00798 | 0.0002 | 75.1629
6 | 0.6525 | 0.00837 | 0.0005 | 77.957
6.5 | 0.7055 | 0.00874 | 0.0008 | 80.7208
7 | 0.7582 | 0.00913 | 0.001 | 83.0449
7.5 | 0.8104 | 0.00954 | 0.0014 | 84.9476
8 | 0.862 | 0.00994 | 0.0018 | 86.7203
8.5 | 0.9127 | 0.01037 | 0.0024 | 88.0135
9 | 0.9631 | 0.0108 | 0.003 | 89.1759
9.5 | 1.0121 | 0.01127 | 0.0038 | 89.8048
10 | 1.0593 | 0.01179 | 0.0048 | 89.8473
10.5 | 1.1034 | 0.01232 | 0.0065 | 89.5617
11 | 1.1452 | 0.01285 | 0.0084 | 89.1206
11.5 | 1.1828 | 0.01349 | 0.011 | 87.6798
12 | 1.2221 | 0.01436 | 0.0128 | 85.1045
12.5 | 1.2593 | 0.01527 | 0.0148 | 82.4689
13 | 1.2951 | 0.01636 | 0.0167 | 79.1626
13.5 | 1.3294 | 0.01762 | 0.0184 | 75.4484
14 | 1.3614 | 0.01911 | 0.0201 | 71.2402
14.5 | 1.3911 | 0.02085 | 0.0217 | 66.7194
15 | 1.4167 | 0.02297 | 0.0234 | 61.6761
15.5 | 1.4371 | 0.02555 | 0.0251 | 56.2466
16 | 1.463 | 0.02779 | 0.0262 | 52.6448
16.5 | 1.4853 | 0.03036 | 0.0273 | 48.9229
17 | 1.5045 | 0.03326 | 0.0283 | 45.2345
17.5 | 1.5209 | 0.03652 | 0.0291 | 41.6457
18 | 1.5346 | 0.04017 | 0.0296 | 38.2026
18.5 | 1.5459 | 0.04419 | 0.0299 | 34.983
19 | 1.554 | 0.04869 | 0.0299 | 31.9162
19.5 | 1.559 | 0.05362 | 0.0296 | 29.075
20 | 1.5599 | 0.05922 | 0.0289 | 26.3408

## 69. Re 4M Mach 0.25 (1)
BIGFOIL.COM POLAR EXPORT
GA 37A017
GA 37A017 |  |  |  | Cl Max: | 1.227 | at alpha= | 12.5 | deg
JavaFoil+Calcfoil stall+Eppler ext transition |  |  |  | L/D Max: | 81.906 | at alpha= | 8.5 | deg
Re: | 4000000 |  |  | Cd Min: | 0.00602 | at alpha= | 0.5 | deg
Mach: | 0.25 |  |  | Cl=0 at alpha= | 0 | deg
|  |  |  | @ Cl=0.1, Cd= | 0.0060419
|  |  |  | @ Cl=0.4, Cd= | 0.00633
|  |  |  | @ Cl=0.6, Cd= | 0.0074335
alpha (deg) | Cl | Cd | Cm | Cl/Cd
-17.5 | -0.817 | 0.1268 | 0.024 | -6.445
-17 | -0.879 | 0.10586 | 0.026 | -8.304
-16.5 | -0.943 | 0.08537 | 0.028 | -11.049
-16 | -1.035 | 0.05322 | 0.031 | -19.44
-15.5 | -1.092 | 0.04184 | 0.031 | -26.096
-15 | -1.137 | 0.035 | 0.031 | -32.491
-14.5 | -1.17 | 0.0311 | 0.03 | -37.625
-14 | -1.195 | 0.02787 | 0.03 | -42.88
-13.5 | -1.214 | 0.02491 | 0.029 | -48.73
-13 | -1.224 | 0.0231 | 0.028 | -53.001
-12.5 | -1.227 | 0.02153 | 0.027 | -56.983
-12 | -1.223 | 0.01986 | 0.026 | -61.591
-11.5 | -1.213 | 0.01854 | 0.025 | -65.407
-11 | -1.196 | 0.01734 | 0.024 | -68.963
-10.5 | -1.173 | 0.01599 | 0.023 | -73.334
-10 | -1.154 | 0.01461 | 0.023 | -78.979
-9.5 | -1.114 | 0.01397 | 0.022 | -79.749
-9 | -1.071 | 0.01334 | 0.02 | -80.276
-8.5 | -1.025 | 0.01273 | 0.019 | -80.51
-8 | -0.975 | 0.01222 | 0.018 | -79.815
-7.5 | -0.923 | 0.01222 | 0.017 | -75.504
-7 | -0.869 | 0.01136 | 0.016 | -76.432
-6.5 | -0.812 | 0.01115 | 0.015 | -72.855
-6 | -0.754 | 0.01021 | 0.014 | -73.855
-5.5 | -0.695 | 0.00946 | 0.013 | -73.428
-5 | -0.634 | 0.00809 | 0.012 | -78.382
-4.5 | -0.573 | 0.00707 | 0.01 | -80.999
-4 | -0.511 | 0.0064 | 0.009 | -79.8
-3.5 | -0.448 | 0.00637 | 0.008 | -70.267
-3 | -0.384 | 0.00637 | 0.007 | -60.286
-2.5 | -0.32 | 0.00633 | 0.006 | -50.585
-2 | -0.257 | 0.00624 | 0.005 | -41.187
-1.5 | -0.193 | 0.00624 | 0.003 | -30.875
-1 | -0.128 | 0.00609 | 0.002 | -21.089
-0.5 | -0.064 | 0.00605 | 0.001 | -10.607
0 | 0 | 0.00607 | 0 | 0
0.5 | 0.065 | 0.00602 | -0.001 | 10.743
1 | 0.129 | 0.00606 | -0.002 | 21.362
1.5 | 0.194 | 0.0062 | -0.003 | 31.284
2 | 0.259 | 0.0062 | -0.005 | 41.741
2.5 | 0.323 | 0.0063 | -0.006 | 51.273
3 | 0.387 | 0.00633 | -0.007 | 61.127
3.5 | 0.451 | 0.00633 | -0.008 | 71.271
4 | 0.515 | 0.00636 | -0.009 | 80.95
4.5 | 0.578 | 0.0071 | -0.01 | 81.324
5 | 0.64 | 0.00804 | -0.012 | 79.544
5.5 | 0.701 | 0.0094 | -0.013 | 74.52
6 | 0.761 | 0.00994 | -0.014 | 76.532
6.5 | 0.819 | 0.01108 | -0.015 | 73.99
7 | 0.876 | 0.01128 | -0.016 | 77.669
7.5 | 0.931 | 0.01214 | -0.017 | 76.745
8 | 0.984 | 0.01213 | -0.018 | 81.159
8.5 | 1.034 | 0.01263 | -0.019 | 81.906
9 | 1.081 | 0.01323 | -0.021 | 81.722
9.5 | 1.125 | 0.01385 | -0.022 | 81.224
10 | 1.165 | 0.01447 | -0.023 | 80.481
10.5 | 1.173 | 0.01599 | -0.023 | 73.334
11 | 1.196 | 0.01734 | -0.024 | 68.963
11.5 | 1.213 | 0.01854 | -0.025 | 65.407
12 | 1.223 | 0.01986 | -0.026 | 61.591
12.5 | 1.227 | 0.02153 | -0.027 | 56.983
13 | 1.224 | 0.0231 | -0.028 | 53.001
13.5 | 1.214 | 0.02491 | -0.029 | 48.73
14 | 1.195 | 0.02787 | -0.029 | 42.88
14.5 | 1.17 | 0.0311 | -0.03 | 37.625
15 | 1.137 | 0.035 | -0.031 | 32.491
15.5 | 1.092 | 0.04184 | -0.031 | 26.096
16 | 1.035 | 0.05322 | -0.031 | 19.44
16.5 | 0.943 | 0.08537 | -0.028 | 11.049
17 | 0.873 | 0.11156 | -0.025 | 7.821
17.5 | 0.821 | 0.12254 | -0.025 | 6.702

## 70. Re 4M Mach 0.25 (2)
BIGFOIL.COM POLAR EXPORT
GA 37A017
GA 37A017 |  |  |  | Cl Max: | 1.4562 | at alpha= | 17.5 | deg
XFOIL ncrit=9 |  |  |  | L/D Max: | 86.8865 | at alpha= | 9 | deg
Re: | 4000000 |  |  | Cd Min: | 0.09292 | at alpha= | -20 | deg
Mach: | 0.25 |  |  | Cl=0 at alpha= | 0 | deg
|  |  |  | @ Cl=0.1, Cd= | 0.0047598
|  |  |  | @ Cl=0.4, Cd= | 0.0056206
|  |  |  | @ Cl=0.6, Cd= | 0.008057
alpha (deg) | Cl | Cd | Cm | Cl/Cd
-20 | -1.384 | 0.09292 | -0.0286 | -14.8945
-19.5 | -1.4114 | 0.08236 | -0.0326 | -17.137
-19 | -1.432 | 0.07314 | -0.0354 | -19.5789
-18.5 | -1.4446 | 0.06518 | -0.0373 | -22.1632
-18 | -1.4515 | 0.05817 | -0.0385 | -24.9527
-17.5 | -1.4532 | 0.05196 | -0.039 | -27.9677
-17 | -1.4504 | 0.04644 | -0.039 | -31.2317
-16.5 | -1.4436 | 0.04152 | -0.0385 | -34.7688
-16 | -1.4314 | 0.0373 | -0.0377 | -38.3753
-15.5 | -1.4162 | 0.03355 | -0.0364 | -42.2116
-15 | -1.3983 | 0.03017 | -0.035 | -46.3474
-14.5 | -1.3761 | 0.02726 | -0.0333 | -50.4806
-14 | -1.3581 | 0.02413 | -0.0311 | -56.2826
-13.5 | -1.3329 | 0.02162 | -0.029 | -61.6512
-13 | -1.3028 | 0.01957 | -0.0269 | -66.5713
-12.5 | -1.2694 | 0.01782 | -0.0248 | -71.2346
-12 | -1.2339 | 0.01635 | -0.0226 | -75.4679
-11.5 | -1.1933 | 0.01518 | -0.0207 | -78.61
-11 | -1.1593 | 0.0142 | -0.0173 | -81.6408
-10.5 | -1.1203 | 0.0133 | -0.0145 | -84.2331
-10 | -1.0772 | 0.01257 | -0.0121 | -85.6961
-9 | -0.9873 | 0.01137 | -0.0076 | -86.8338
-8.5 | -0.9371 | 0.01083 | -0.0062 | -86.5282
-8 | -0.8853 | 0.01035 | -0.0051 | -85.5362
-7.5 | -0.8326 | 0.00989 | -0.0042 | -84.186
-7 | -0.7794 | 0.00945 | -0.0034 | -82.4762
-6.5 | -0.7252 | 0.00904 | -0.0028 | -80.2212
-6 | -0.6709 | 0.00862 | -0.0022 | -77.8306
-5.5 | -0.6165 | 0.00821 | -0.0017 | -75.0914
-5 | -0.5629 | 0.00775 | -0.0011 | -72.6323
-4.5 | -0.5111 | 0.00712 | -0.0002 | -71.7837
-4 | -0.4609 | 0.00639 | 0.0009 | -72.1283
-3 | -0.3588 | 0.0051 | 0.003 | -70.3529
-2.5 | -0.2997 | 0.00497 | 0.0026 | -60.3018
-2 | -0.2404 | 0.00489 | 0.0022 | -49.1616
-1.5 | -0.1807 | 0.00479 | 0.0018 | -37.7244
-1 | -0.1206 | 0.00477 | 0.0012 | -25.283
-0.5 | -0.0601 | 0.00474 | 0.0006 | -12.6793
0 | 0 | 0.00472 | 0 | 0
0.5 | 0.0601 | 0.00474 | -0.0006 | 12.6793
1 | 0.1206 | 0.00477 | -0.0012 | 25.283
1.5 | 0.1807 | 0.00479 | -0.0018 | 37.7244
2 | 0.2404 | 0.00489 | -0.0022 | 49.1616
2.5 | 0.2997 | 0.00497 | -0.0026 | 60.3018
3 | 0.3588 | 0.0051 | -0.003 | 70.3529
4 | 0.4609 | 0.00639 | -0.0009 | 72.1283
4.5 | 0.5111 | 0.00713 | 0.0002 | 71.683
5 | 0.563 | 0.00774 | 0.001 | 72.739
5.5 | 0.6167 | 0.0082 | 0.0016 | 75.2073
6 | 0.6711 | 0.00862 | 0.0022 | 77.8538
6.5 | 0.7254 | 0.00904 | 0.0027 | 80.2434
7 | 0.7797 | 0.00945 | 0.0033 | 82.5079
7.5 | 0.8329 | 0.0099 | 0.0041 | 84.1313
8 | 0.8856 | 0.01035 | 0.0051 | 85.5652
8.5 | 0.9375 | 0.01083 | 0.0061 | 86.5651
9 | 0.9879 | 0.01137 | 0.0075 | 86.8865
9.5 | 1.0342 | 0.01195 | 0.0095 | 86.5439
10 | 1.0781 | 0.01257 | 0.012 | 85.7677
10.5 | 1.1214 | 0.0133 | 0.0143 | 84.3158
11 | 1.1606 | 0.0142 | 0.017 | 81.7324
11.5 | 1.1949 | 0.01518 | 0.0204 | 78.7154
12 | 1.2353 | 0.01634 | 0.0223 | 75.5998
12.5 | 1.2709 | 0.01782 | 0.0246 | 71.3187
13 | 1.3044 | 0.01956 | 0.0267 | 66.6871
13.5 | 1.3349 | 0.02159 | 0.0287 | 61.8296
14 | 1.36 | 0.02411 | 0.0308 | 56.4081
14.5 | 1.3783 | 0.02724 | 0.0329 | 50.5984
15 | 1.4008 | 0.03014 | 0.0346 | 46.4764
15.5 | 1.4191 | 0.0335 | 0.036 | 42.3612
16 | 1.4344 | 0.03724 | 0.0373 | 38.5177
16.5 | 1.4466 | 0.04147 | 0.0381 | 34.883
17 | 1.4533 | 0.04641 | 0.0385 | 31.3144
17.5 | 1.4562 | 0.05194 | 0.0385 | 28.0362
18 | 1.4547 | 0.05814 | 0.038 | 25.0206
18.5 | 1.4483 | 0.0651 | 0.0369 | 22.2473
19 | 1.4356 | 0.07309 | 0.0349 | 19.6415
19.5 | 1.4157 | 0.08224 | 0.0321 | 17.2143
20 | 1.3878 | 0.09287 | 0.0281 | 14.9435

## 71. Re 4M Mach 0.50 (1)
BIGFOIL.COM POLAR EXPORT
GA 37A017
GA 37A017 |  |  |  | Cl Max: | 1.16 | at alpha= | 20 | deg
JavaFoil+Calcfoil stall+Eppler ext transition |  |  |  | L/D Max: | 81.228 | at alpha= | 4 | deg
Re: | 4000000 |  |  | Cd Min: | 0.00626 | at alpha= | 0 | deg
Mach: | 0.5 |  |  | Cl=0 at alpha= | 0 | deg
|  |  |  | @ Cl=0.1, Cd= | 0.00626
|  |  |  | @ Cl=0.4, Cd= | 0.0064341
|  |  |  | @ Cl=0.6, Cd= | 0.0075486
alpha (deg) | Cl | Cd | Cm | Cl/Cd
-20 | -1.158 | 0.16305 | 0.032 | -7.105
-19.5 | -1.126 | 0.15821 | 0.031 | -7.119
-19 | -1.093 | 0.15459 | 0.029 | -7.068
-18.5 | -1.061 | 0.15285 | 0.027 | -6.944
-18 | -1.032 | 0.14781 | 0.026 | -6.982
-17.5 | -1.004 | 0.14133 | 0.025 | -7.103
-17 | -0.976 | 0.13755 | 0.025 | -7.095
-16.5 | -0.953 | 0.13632 | 0.025 | -6.992
-16 | -0.924 | 0.12956 | 0.024 | -7.132
-15.5 | -0.894 | 0.12595 | 0.023 | -7.094
-15 | -0.864 | 0.11775 | 0.022 | -7.34
-14.5 | -0.833 | 0.11468 | 0.02 | -7.265
-14 | -0.805 | 0.10968 | 0.019 | -7.337
-13.5 | -0.776 | 0.109 | 0.018 | -7.122
-13 | -0.749 | 0.10384 | 0.018 | -7.213
-12.5 | -0.72 | 0.09637 | 0.017 | -7.473
-12 | -0.688 | 0.0933 | 0.014 | -7.376
-11.5 | -0.66 | 0.09145 | 0.014 | -7.215
-11 | -0.632 | 0.08171 | 0.013 | -7.733
-10.5 | -0.61 | 0.07033 | 0.016 | -8.674
-10 | -0.682 | 0.02289 | 0.024 | -29.786
-9.5 | -0.648 | 0.02271 | 0.023 | -28.545
-9 | -0.938 | 0.01979 | 0.022 | -47.414
-8.5 | -0.997 | 0.01762 | 0.021 | -56.585
-8 | -0.997 | 0.01624 | 0.02 | -61.413
-7.5 | -0.98 | 0.01498 | 0.019 | -65.436
-7 | -0.94 | 0.01338 | 0.018 | -70.222
-6.5 | -0.888 | 0.01253 | 0.017 | -70.91
-6 | -0.831 | 0.01152 | 0.015 | -72.164
-5.5 | -0.769 | 0.01112 | 0.014 | -69.175
-5 | -0.705 | 0.00996 | 0.013 | -70.755
-4.5 | -0.638 | 0.00836 | 0.012 | -76.338
-4 | -0.569 | 0.00675 | 0.01 | -84.383
-3.5 | -0.499 | 0.00655 | 0.009 | -76.283
-3 | -0.429 | 0.00643 | 0.008 | -66.721
-2.5 | -0.358 | 0.00655 | 0.006 | -54.629
-2 | -0.287 | 0.00652 | 0.005 | -44.005
-1.5 | -0.215 | 0.00649 | 0.004 | -33.151
-1 | -0.144 | 0.0063 | 0.003 | -22.769
-0.5 | -0.072 | 0.0063 | 0.001 | -11.393
0 | 0 | 0.00626 | 0 | 0
0.5 | 0.072 | 0.00626 | -0.001 | 11.554
1 | 0.145 | 0.00626 | -0.003 | 23.093
1.5 | 0.217 | 0.00645 | -0.004 | 33.633
2 | 0.289 | 0.00648 | -0.005 | 44.653
2.5 | 0.361 | 0.0065 | -0.006 | 55.446
3 | 0.432 | 0.00638 | -0.008 | 67.745
3.5 | 0.503 | 0.0067 | -0.009 | 75.139
4 | 0.574 | 0.00707 | -0.01 | 81.228
4.5 | 0.643 | 0.00834 | -0.012 | 77.111
5 | 0.711 | 0.01017 | -0.013 | 69.904
5.5 | 0.776 | 0.01134 | -0.014 | 68.479
6 | 0.839 | 0.01162 | -0.015 | 72.174
6.5 | 0.897 | 0.01222 | -0.017 | 73.382
7 | 0.949 | 0.01391 | -0.018 | 68.206
7.5 | 0.981 | 0.01493 | -0.019 | 65.669
8 | 0.997 | 0.01606 | -0.02 | 62.093
8.5 | 0.996 | 0.01751 | -0.021 | 56.909
9 | 0.938 | 0.01979 | -0.022 | 47.414
9.5 | 0.648 | 0.02271 | -0.023 | 28.545
10 | 0.682 | 0.02289 | -0.024 | 29.786
10.5 | 0.611 | 0.06981 | -0.016 | 8.749
11 | 0.632 | 0.08136 | -0.013 | 7.767
11.5 | 0.66 | 0.08843 | -0.014 | 7.461
12 | 0.688 | 0.09227 | -0.014 | 7.458
12.5 | 0.72 | 0.09864 | -0.017 | 7.297
13 | 0.749 | 0.10568 | -0.018 | 7.087
13.5 | 0.776 | 0.10529 | -0.018 | 7.373
14 | 0.805 | 0.10967 | -0.019 | 7.338
14.5 | 0.833 | 0.11376 | -0.02 | 7.324
15 | 0.864 | 0.11783 | -0.022 | 7.335
15.5 | 0.894 | 0.12425 | -0.023 | 7.191
16 | 0.924 | 0.12952 | -0.024 | 7.136
16.5 | 0.953 | 0.13715 | -0.025 | 6.951
17 | 0.976 | 0.13652 | -0.024 | 7.148
17.5 | 1.004 | 0.14149 | -0.025 | 7.095
18 | 1.032 | 0.14513 | -0.026 | 7.11
18.5 | 1.061 | 0.15182 | -0.027 | 6.99
19 | 1.093 | 0.15382 | -0.029 | 7.104
19.5 | 1.127 | 0.1559 | -0.031 | 7.23
20 | 1.16 | 0.15913 | -0.032 | 7.289

## 72. Re 4M Mach 0.50 (2)
BIGFOIL.COM POLAR EXPORT
GA 37A017
GA 37A017 |  |  |  | Cl Max: | 1.1108 | at alpha= | 10.5 | deg
XFOIL ncrit=9 |  |  |  | L/D Max: | 76.0612 | at alpha= | 6.5 | deg
Re: | 4000000 |  |  | Cd Min: | 0.14052 | at alpha= | -16 | deg
Mach: | 0.5 |  |  | Cl=0 at alpha= | 0 | deg
|  |  |  | @ Cl=0.1, Cd= | 0.0049933
|  |  |  | @ Cl=0.4, Cd= | 0.005718
|  |  |  | @ Cl=0.6, Cd= | 0.0084656
alpha (deg) | Cl | Cd | Cm | Cl/Cd
-16 | -0.826 | 0.14052 | -0.0134 | -5.8782
-15.5 | -0.8539 | 0.12666 | -0.0215 | -6.7417
-15 | -0.8843 | 0.11315 | -0.0289 | -7.8153
-14.5 | -0.9158 | 0.09983 | -0.036 | -9.1736
-14 | -0.9494 | 0.08679 | -0.0429 | -10.939
-13.5 | -0.9856 | 0.07434 | -0.0489 | -13.258
-13 | -1.0243 | 0.06275 | -0.0534 | -16.3235
-12.5 | -1.0534 | 0.05292 | -0.0558 | -19.9055
-12 | -1.0783 | 0.04429 | -0.0562 | -24.3464
-11.5 | -1.0959 | 0.03697 | -0.0547 | -29.643
-11 | -1.109 | 0.03124 | -0.0507 | -35.4994
-10 | -1.0962 | 0.02212 | -0.0425 | -49.557
-9.5 | -1.0702 | 0.01893 | -0.0385 | -56.5346
-9 | -1.034 | 0.0165 | -0.0347 | -62.6667
-8.5 | -0.9927 | 0.01458 | -0.0309 | -68.0864
-8 | -0.9466 | 0.01314 | -0.0272 | -72.0396
-7.5 | -0.8976 | 0.01203 | -0.0234 | -74.6135
-7 | -0.846 | 0.01115 | -0.0199 | -75.8744
-6.5 | -0.7951 | 0.01045 | -0.016 | -76.0861
-6 | -0.7404 | 0.00987 | -0.0128 | -75.0152
-5.5 | -0.6829 | 0.00928 | -0.0103 | -73.5884
-5 | -0.6242 | 0.00874 | -0.0083 | -71.4188
-4.5 | -0.5676 | 0.00809 | -0.006 | -70.1607
-4 | -0.5149 | 0.00722 | -0.0033 | -71.3158
-3.5 | -0.4632 | 0.00628 | -0.0006 | -73.758
-3 | -0.411 | 0.00541 | 0.002 | -75.9704
-2.5 | -0.3439 | 0.00522 | 0.0021 | -65.8812
-2 | -0.2757 | 0.00513 | 0.0019 | -53.7427
-1.5 | -0.207 | 0.00506 | 0.0016 | -40.9091
-1 | -0.1383 | 0.00501 | 0.0012 | -27.6048
-0.5 | -0.0694 | 0.00498 | 0.0006 | -13.9357
0 | 0 | 0.00499 | 0 | 0
0.5 | 0.0694 | 0.00498 | -0.0006 | 13.9357
1 | 0.1383 | 0.00501 | -0.0012 | 27.6048
1.5 | 0.207 | 0.00506 | -0.0016 | 40.9091
2 | 0.2757 | 0.00513 | -0.0019 | 53.7427
2.5 | 0.3439 | 0.00522 | -0.0021 | 65.8812
3.5 | 0.4633 | 0.00628 | 0.0006 | 73.7739
4 | 0.515 | 0.00722 | 0.0033 | 71.3296
4.5 | 0.5675 | 0.0081 | 0.006 | 70.0617
5 | 0.6244 | 0.00874 | 0.0082 | 71.4416
5.5 | 0.6832 | 0.00928 | 0.0103 | 73.6207
6 | 0.7407 | 0.00987 | 0.0128 | 75.0456
6.5 | 0.7956 | 0.01046 | 0.0159 | 76.0612
7 | 0.8465 | 0.01115 | 0.0198 | 75.9193
7.5 | 0.8982 | 0.01203 | 0.0233 | 74.6633
8 | 0.9474 | 0.01314 | 0.027 | 72.1005
8.5 | 0.9937 | 0.01458 | 0.0307 | 68.155
9 | 1.0352 | 0.0165 | 0.0345 | 62.7394
9.5 | 1.0715 | 0.01893 | 0.0383 | 56.6033
10 | 1.0976 | 0.02213 | 0.0423 | 49.5978
10.5 | 1.1108 | 0.02623 | 0.0465 | 42.3485
11 | 1.1103 | 0.03128 | 0.0504 | 35.4955
11.5 | 1.0971 | 0.03702 | 0.0544 | 29.6353
12 | 1.0795 | 0.04435 | 0.0559 | 24.3405
12.5 | 1.0545 | 0.05302 | 0.0554 | 19.8887
13 | 1.025 | 0.06292 | 0.053 | 16.2905
13.5 | 0.9863 | 0.07456 | 0.0484 | 13.2283
14 | 0.9502 | 0.08702 | 0.0424 | 10.9193
14.5 | 0.9168 | 0.10007 | 0.0355 | 9.1616
15 | 0.8852 | 0.11344 | 0.0283 | 7.8032
15.5 | 0.8549 | 0.12696 | 0.0209 | 6.7336

## 73. Re 5M Mach 0.00 (1)
BIGFOIL.COM POLAR EXPORT
GA 37A017
GA 37A017 |  |  |  | Cl Max: | 1.327 | at alpha= | 14.5 | deg
JavaFoil+Calcfoil stall+Eppler ext transition |  |  |  | L/D Max: | 89.094 | at alpha= | 11 | deg
Re: | 5000000 |  |  | Cd Min: | 0.0058 | at alpha= | 0 | deg
Mach: | 0 |  |  | Cl=0 at alpha= | 0 | deg
|  |  |  | @ Cl=0.1, Cd= | 0.0058342
|  |  |  | @ Cl=0.4, Cd= | 0.0061324
|  |  |  | @ Cl=0.6, Cd= | 0.00777
alpha (deg) | Cl | Cd | Cm | Cl/Cd
-20 | -1.136 | 0.08041 | 0.035 | -14.126
-19.5 | -1.168 | 0.06917 | 0.035 | -16.891
-19 | -1.206 | 0.05602 | 0.035 | -21.521
-18.5 | -1.229 | 0.05065 | 0.035 | -24.268
-18 | -1.256 | 0.04359 | 0.035 | -28.808
-17.5 | -1.277 | 0.03876 | 0.034 | -32.952
-17 | -1.294 | 0.03517 | 0.034 | -36.785
-16.5 | -1.308 | 0.032 | 0.033 | -40.871
-16 | -1.318 | 0.02927 | 0.032 | -45.022
-15.5 | -1.324 | 0.02691 | 0.032 | -49.213
-15 | -1.327 | 0.02519 | 0.031 | -52.688
-14.5 | -1.327 | 0.02339 | 0.03 | -56.707
-14 | -1.322 | 0.02154 | 0.029 | -61.384
-13.5 | -1.314 | 0.02027 | 0.028 | -64.827
-13 | -1.302 | 0.01888 | 0.028 | -68.955
-12.5 | -1.285 | 0.01779 | 0.027 | -72.212
-12 | -1.265 | 0.01666 | 0.026 | -75.888
-11.5 | -1.24 | 0.0156 | 0.025 | -79.457
-11 | -1.218 | 0.01395 | 0.024 | -87.322
-10.5 | -1.182 | 0.01371 | 0.023 | -86.235
-10 | -1.142 | 0.01319 | 0.022 | -86.628
-9.5 | -1.098 | 0.01266 | 0.021 | -86.752
-9 | -1.052 | 0.01215 | 0.02 | -86.582
-8.5 | -1.003 | 0.0117 | 0.019 | -85.712
-8 | -0.952 | 0.01132 | 0.018 | -84.099
-7.5 | -0.9 | 0.01121 | 0.017 | -80.215
-7 | -0.845 | 0.01083 | 0.016 | -78.017
-6.5 | -0.789 | 0.0102 | 0.014 | -77.394
-6 | -0.732 | 0.00961 | 0.013 | -76.164
-5.5 | -0.674 | 0.00895 | 0.012 | -75.301
-5 | -0.615 | 0.00806 | 0.011 | -76.353
-4.5 | -0.555 | 0.00734 | 0.01 | -75.675
-4 | -0.495 | 0.00634 | 0.009 | -78.093
-3.5 | -0.434 | 0.00625 | 0.008 | -69.364
-3 | -0.372 | 0.00612 | 0.007 | -60.844
-2.5 | -0.31 | 0.00603 | 0.006 | -51.472
-2 | -0.249 | 0.00603 | 0.004 | -41.278
-1.5 | -0.187 | 0.00599 | 0.003 | -31.131
-1 | -0.124 | 0.00584 | 0.002 | -21.291
-0.5 | -0.062 | 0.0059 | 0.001 | -10.541
0 | 0 | 0.0058 | 0 | 0
0.5 | 0.063 | 0.00587 | -0.001 | 10.67
1 | 0.125 | 0.00581 | -0.002 | 21.555
1.5 | 0.188 | 0.00596 | -0.003 | 31.526
2 | 0.251 | 0.00599 | -0.004 | 41.814
2.5 | 0.313 | 0.00599 | -0.006 | 52.147
3 | 0.375 | 0.00608 | -0.007 | 61.66
3.5 | 0.437 | 0.00621 | -0.008 | 70.314
4 | 0.498 | 0.0063 | -0.009 | 79.175
4.5 | 0.56 | 0.00729 | -0.01 | 76.733
5 | 0.62 | 0.00801 | -0.011 | 77.442
5.5 | 0.68 | 0.0089 | -0.012 | 76.391
6 | 0.738 | 0.00955 | -0.013 | 77.313
6.5 | 0.796 | 0.01013 | -0.014 | 78.588
7 | 0.853 | 0.01076 | -0.016 | 79.246
7.5 | 0.907 | 0.01113 | -0.017 | 81.505
8 | 0.961 | 0.01124 | -0.018 | 85.496
8.5 | 1.012 | 0.01161 | -0.019 | 87.168
9 | 1.062 | 0.01205 | -0.02 | 88.101
9.5 | 1.109 | 0.01255 | -0.021 | 88.321
10 | 1.153 | 0.01306 | -0.022 | 88.263
10.5 | 1.193 | 0.01357 | -0.023 | 87.914
11 | 1.23 | 0.01381 | -0.024 | 89.094
11.5 | 1.24 | 0.0156 | -0.025 | 79.457
12 | 1.265 | 0.01666 | -0.026 | 75.888
12.5 | 1.285 | 0.01779 | -0.026 | 72.212
13 | 1.302 | 0.01888 | -0.027 | 68.955
13.5 | 1.314 | 0.02027 | -0.028 | 64.827
14 | 1.322 | 0.02154 | -0.029 | 61.384
14.5 | 1.327 | 0.02339 | -0.03 | 56.707
15 | 1.327 | 0.02519 | -0.031 | 52.688
15.5 | 1.324 | 0.02691 | -0.031 | 49.213
16 | 1.318 | 0.02927 | -0.032 | 45.022
16.5 | 1.308 | 0.032 | -0.033 | 40.871
17 | 1.294 | 0.03517 | -0.033 | 36.785
17.5 | 1.277 | 0.03876 | -0.034 | 32.952
18 | 1.256 | 0.04359 | -0.034 | 28.808
18.5 | 1.229 | 0.05065 | -0.035 | 24.268
19 | 1.206 | 0.05602 | -0.035 | 21.521
19.5 | 1.168 | 0.06917 | -0.035 | 16.891

## 74. Re 5M Mach 0.00 (2)
BIGFOIL.COM POLAR EXPORT
GA 37A017
GA 37A017 |  |  |  | Cl Max: | 1.6154 | at alpha= | 20 | deg
XFOIL ncrit=9 |  |  |  | L/D Max: | 95.2144 | at alpha= | 10.5 | deg
Re: | 5000000 |  |  | Cd Min: | 0.05106 | at alpha= | -20 | deg
Mach: | 0 |  |  | Cl=0 at alpha= | 0 | deg
|  |  |  | @ Cl=0.1, Cd= | 0.0045118
|  |  |  | @ Cl=0.4, Cd= | 0.005714
|  |  |  | @ Cl=0.6, Cd= | 0.0077305
alpha (deg) | Cl | Cd | Cm | Cl/Cd
-20 | -1.611 | 0.05106 | -0.028 | -31.5511
-19.5 | -1.6083 | 0.0461 | -0.0281 | -34.8872
-19 | -1.6006 | 0.04177 | -0.0279 | -38.3194
-18.5 | -1.5897 | 0.03794 | -0.0275 | -41.9004
-18 | -1.5752 | 0.03455 | -0.0268 | -45.5919
-17.5 | -1.5589 | 0.03146 | -0.0259 | -49.5518
-17 | -1.5389 | 0.02878 | -0.0249 | -53.4712
-16.5 | -1.517 | 0.02633 | -0.0238 | -57.6149
-16 | -1.4918 | 0.02416 | -0.0226 | -61.7467
-15.5 | -1.4642 | 0.02225 | -0.0214 | -65.8067
-15 | -1.4344 | 0.02052 | -0.0202 | -69.9025
-14.5 | -1.4034 | 0.01896 | -0.0187 | -74.019
-14 | -1.3749 | 0.01732 | -0.0168 | -79.3822
-13.5 | -1.3429 | 0.016 | -0.0149 | -83.9313
-13 | -1.3085 | 0.01491 | -0.013 | -87.7599
-12.5 | -1.2726 | 0.014 | -0.0109 | -90.9
-12 | -1.2309 | 0.01331 | -0.0096 | -92.4793
-11.5 | -1.1923 | 0.01279 | -0.0073 | -93.2213
-10.5 | -1.1095 | 0.01166 | -0.0035 | -95.1544
-10 | -1.0618 | 0.01122 | -0.0027 | -94.6346
-9.5 | -1.0139 | 0.01072 | -0.0019 | -94.5802
-9 | -0.9638 | 0.01031 | -0.0014 | -93.4821
-8.5 | -0.9136 | 0.00988 | -0.0009 | -92.4696
-8 | -0.8624 | 0.00949 | -0.0005 | -90.8746
-7.5 | -0.8102 | 0.00912 | -0.0003 | -88.8377
-7 | -0.7576 | 0.00876 | -0.0001 | -86.484
-6.5 | -0.7047 | 0.00842 | 0 | -83.6936
-5.5 | -0.5982 | 0.00773 | 0.0002 | -77.3868
-5 | -0.5451 | 0.00734 | 0.0004 | -74.2643
-4.5 | -0.4938 | 0.00684 | 0.0008 | -72.193
-3.5 | -0.3929 | 0.00564 | 0.002 | -69.6631
-3 | -0.3436 | 0.005 | 0.0029 | -68.72
-2.5 | -0.2883 | 0.00476 | 0.0027 | -60.5672
-2 | -0.231 | 0.00466 | 0.0023 | -49.5708
-1.5 | -0.174 | 0.00457 | 0.0018 | -38.0744
-1 | -0.116 | 0.00452 | 0.0012 | -25.6637
-0.5 | -0.0581 | 0.00449 | 0.0006 | -12.9399
0 | 0 | 0.00447 | 0 | 0
0.5 | 0.058 | 0.00449 | -0.0006 | 12.9176
1 | 0.1159 | 0.00452 | -0.0012 | 25.6416
1.5 | 0.174 | 0.00457 | -0.0018 | 38.0744
2 | 0.231 | 0.00467 | -0.0022 | 49.4647
2.5 | 0.2883 | 0.00476 | -0.0027 | 60.5672
3 | 0.3436 | 0.005 | -0.0029 | 68.72
3.5 | 0.393 | 0.00563 | -0.0021 | 69.8046
4.5 | 0.4938 | 0.00684 | -0.0009 | 72.193
5 | 0.5452 | 0.00734 | -0.0004 | 74.2779
5.5 | 0.5984 | 0.00772 | -0.0003 | 77.513
6.5 | 0.7049 | 0.00842 | -0.0001 | 83.7173
7 | 0.7578 | 0.00876 | 0 | 86.5068
7.5 | 0.8105 | 0.00913 | 0.0002 | 88.7733
8 | 0.8626 | 0.00949 | 0.0004 | 90.8957
8.5 | 0.9139 | 0.00988 | 0.0008 | 92.5
9 | 0.9642 | 0.01031 | 0.0013 | 93.5209
9.5 | 1.0144 | 0.01072 | 0.0017 | 94.6269
10 | 1.0624 | 0.01122 | 0.0026 | 94.6881
10.5 | 1.1102 | 0.01166 | 0.0034 | 95.2144
11 | 1.1539 | 0.01218 | 0.0049 | 94.7373
11.5 | 1.1933 | 0.01279 | 0.0071 | 93.2995
12 | 1.2323 | 0.01331 | 0.0093 | 92.5845
12.5 | 1.2738 | 0.01399 | 0.0107 | 91.0508
13 | 1.3099 | 0.0149 | 0.0127 | 87.9128
13.5 | 1.3445 | 0.01598 | 0.0146 | 84.1364
14 | 1.3766 | 0.01731 | 0.0165 | 79.5263
14.5 | 1.4054 | 0.01893 | 0.0184 | 74.2419
15 | 1.4364 | 0.0205 | 0.0198 | 70.0683
15.5 | 1.4664 | 0.02221 | 0.021 | 66.0243
16 | 1.4942 | 0.02412 | 0.0222 | 61.9486
16.5 | 1.5196 | 0.02628 | 0.0233 | 57.8234
17 | 1.5417 | 0.02874 | 0.0245 | 53.643
17.5 | 1.5619 | 0.0314 | 0.0255 | 49.742
18 | 1.5783 | 0.03448 | 0.0263 | 45.7744
18.5 | 1.5931 | 0.03786 | 0.027 | 42.0787
19 | 1.6044 | 0.04165 | 0.0274 | 38.521
19.5 | 1.612 | 0.046 | 0.0276 | 35.0435
20 | 1.6154 | 0.05089 | 0.0274 | 31.743

## 75. Re 5M Mach 0.10 (1)
BIGFOIL.COM POLAR EXPORT
GA 37A017
GA 37A017 |  |  |  | Cl Max: | 1.311 | at alpha= | 14.5 | deg
JavaFoil+Calcfoil stall+Eppler ext transition |  |  |  | L/D Max: | 87.945 | at alpha= | 11 | deg
Re: | 5000000 |  |  | Cd Min: | 0.00584 | at alpha= | 0.5 | deg
Mach: | 0.1 |  |  | Cl=0 at alpha= | 0 | deg
|  |  |  | @ Cl=0.1, Cd= | 0.0058694
|  |  |  | @ Cl=0.4, Cd= | 0.0061131
|  |  |  | @ Cl=0.6, Cd= | 0.0077161
alpha (deg) | Cl | Cd | Cm | Cl/Cd
-19.5 | -1.096 | 0.08446 | 0.034 | -12.977
-19 | -1.139 | 0.06792 | 0.035 | -16.767
-18.5 | -1.181 | 0.05362 | 0.035 | -22.028
-18 | -1.21 | 0.04684 | 0.035 | -25.843
-17.5 | -1.237 | 0.04109 | 0.034 | -30.099
-17 | -1.258 | 0.037 | 0.034 | -34.014
-16.5 | -1.276 | 0.03364 | 0.033 | -37.94
-16 | -1.291 | 0.03041 | 0.032 | -42.457
-15.5 | -1.3 | 0.02828 | 0.032 | -45.989
-15 | -1.308 | 0.02604 | 0.031 | -50.232
-14.5 | -1.311 | 0.02408 | 0.03 | -54.434
-14 | -1.309 | 0.02211 | 0.029 | -59.212
-13.5 | -1.304 | 0.02074 | 0.028 | -62.863
-13 | -1.295 | 0.01927 | 0.028 | -67.177
-12.5 | -1.28 | 0.01811 | 0.027 | -70.662
-12 | -1.261 | 0.01692 | 0.026 | -74.517
-11.5 | -1.237 | 0.01585 | 0.025 | -78.072
-11 | -1.219 | 0.01414 | 0.024 | -86.188
-10.5 | -1.184 | 0.01384 | 0.023 | -85.538
-10 | -1.145 | 0.01335 | 0.022 | -85.716
-9.5 | -1.101 | 0.01284 | 0.021 | -85.801
-9 | -1.055 | 0.01231 | 0.02 | -85.727
-8.5 | -1.007 | 0.01181 | 0.019 | -85.244
-8 | -0.956 | 0.0114 | 0.018 | -83.858
-7.5 | -0.903 | 0.01129 | 0.017 | -80.007
-7 | -0.849 | 0.01087 | 0.016 | -78.067
-6.5 | -0.793 | 0.0102 | 0.015 | -77.744
-6 | -0.736 | 0.00964 | 0.013 | -76.309
-5.5 | -0.677 | 0.0094 | 0.012 | -72.062
-5 | -0.618 | 0.00803 | 0.011 | -76.958
-4.5 | -0.558 | 0.00732 | 0.01 | -76.193
-4 | -0.497 | 0.00631 | 0.009 | -78.831
-3.5 | -0.436 | 0.00626 | 0.008 | -69.595
-3 | -0.374 | 0.00609 | 0.007 | -61.451
-2.5 | -0.312 | 0.00607 | 0.006 | -51.392
-2 | -0.25 | 0.00604 | 0.005 | -41.418
-1.5 | -0.187 | 0.00603 | 0.003 | -31.093
-1 | -0.125 | 0.00592 | 0.002 | -21.103
-0.5 | -0.063 | 0.00587 | 0.001 | -10.655
0 | 0 | 0.0059 | 0 | 0
0.5 | 0.063 | 0.00584 | -0.001 | 10.786
1 | 0.126 | 0.00589 | -0.002 | 21.366
1.5 | 0.189 | 0.006 | -0.003 | 31.492
2 | 0.252 | 0.006 | -0.005 | 41.955
2.5 | 0.314 | 0.00603 | -0.006 | 52.074
3 | 0.377 | 0.00605 | -0.007 | 62.277
3.5 | 0.439 | 0.00622 | -0.008 | 70.548
4 | 0.501 | 0.00627 | -0.009 | 79.925
4.5 | 0.562 | 0.00728 | -0.01 | 77.259
5 | 0.623 | 0.00798 | -0.011 | 78.057
5.5 | 0.683 | 0.00934 | -0.012 | 73.123
6 | 0.742 | 0.00958 | -0.013 | 77.459
6.5 | 0.8 | 0.01013 | -0.015 | 78.943
7 | 0.856 | 0.0108 | -0.016 | 79.295
7.5 | 0.911 | 0.01121 | -0.017 | 81.305
8 | 0.965 | 0.01131 | -0.018 | 85.247
8.5 | 1.016 | 0.01172 | -0.019 | 86.703
9 | 1.065 | 0.01221 | -0.02 | 87.24
9.5 | 1.112 | 0.01272 | -0.021 | 87.361
10 | 1.156 | 0.01323 | -0.022 | 87.324
10.5 | 1.195 | 0.01371 | -0.023 | 87.196
11 | 1.231 | 0.014 | -0.024 | 87.945
11.5 | 1.237 | 0.01585 | -0.025 | 78.072
12 | 1.261 | 0.01692 | -0.026 | 74.517
12.5 | 1.28 | 0.01811 | -0.027 | 70.662
13 | 1.295 | 0.01927 | -0.027 | 67.177
13.5 | 1.304 | 0.02074 | -0.028 | 62.863
14 | 1.309 | 0.02211 | -0.029 | 59.212
14.5 | 1.311 | 0.02408 | -0.03 | 54.434
15 | 1.308 | 0.02604 | -0.031 | 50.232
15.5 | 1.3 | 0.02828 | -0.031 | 45.989
16 | 1.291 | 0.03041 | -0.032 | 42.457
16.5 | 1.276 | 0.03364 | -0.033 | 37.94
17 | 1.258 | 0.037 | -0.033 | 34.014
17.5 | 1.237 | 0.04109 | -0.034 | 30.099
18 | 1.21 | 0.04684 | -0.034 | 25.843
18.5 | 1.181 | 0.05362 | -0.035 | 22.028
19 | 1.139 | 0.06792 | -0.034 | 16.767
19.5 | 1.096 | 0.08446 | -0.034 | 12.977

## 76. Re 5M Mach 0.10 (2)
BIGFOIL.COM POLAR EXPORT
GA 37A017
GA 37A017 |  |  |  | Cl Max: | 1.5975 | at alpha= | 19.5 | deg
XFOIL ncrit=9 |  |  |  | L/D Max: | 94.5254 | at alpha= | 10.5 | deg
Re: | 5000000 |  |  | Cd Min: | 0.05549 | at alpha= | -20 | deg
Mach: | 0.1 |  |  | Cl=0 at alpha= | 0 | deg
|  |  |  | @ Cl=0.1, Cd= | 0.0045143
|  |  |  | @ Cl=0.4, Cd= | 0.0057076
|  |  |  | @ Cl=0.6, Cd= | 0.007758
alpha (deg) | Cl | Cd | Cm | Cl/Cd
-20 | -1.5909 | 0.05549 | -0.0297 | -28.67
-19.5 | -1.5938 | 0.04969 | -0.0301 | -32.0749
-19 | -1.5895 | 0.04485 | -0.0301 | -35.4404
-18.5 | -1.5817 | 0.0405 | -0.0297 | -39.0543
-18 | -1.5693 | 0.03677 | -0.0291 | -42.6788
-17.5 | -1.5546 | 0.03336 | -0.0283 | -46.6007
-17 | -1.5363 | 0.03041 | -0.0273 | -50.5196
-16.5 | -1.5159 | 0.02771 | -0.0261 | -54.7059
-16 | -1.4919 | 0.02536 | -0.0248 | -58.8289
-15.5 | -1.4654 | 0.02325 | -0.0236 | -63.028
-15 | -1.4364 | 0.02137 | -0.0222 | -67.2157
-14.5 | -1.4057 | 0.0197 | -0.0208 | -71.3553
-14 | -1.3759 | 0.01803 | -0.019 | -76.3117
-13.5 | -1.3451 | 0.01653 | -0.017 | -81.3733
-13 | -1.3114 | 0.01532 | -0.0149 | -85.6005
-12.5 | -1.2756 | 0.01431 | -0.0129 | -89.1405
-12 | -1.2346 | 0.01355 | -0.0113 | -91.1144
-11.5 | -1.1966 | 0.01297 | -0.0088 | -92.2591
-11 | -1.156 | 0.01236 | -0.0068 | -93.5275
-10.5 | -1.1147 | 0.0118 | -0.0047 | -94.4661
-10 | -1.0673 | 0.01133 | -0.0036 | -94.2012
-9.5 | -1.019 | 0.01083 | -0.0027 | -94.0905
-9 | -0.969 | 0.01039 | -0.002 | -93.2628
-8.5 | -0.9186 | 0.00995 | -0.0014 | -92.3216
-8 | -0.867 | 0.00956 | -0.001 | -90.6904
-7.5 | -0.8146 | 0.00919 | -0.0007 | -88.6398
-7 | -0.7618 | 0.00881 | -0.0005 | -86.4699
-6.5 | -0.7084 | 0.00847 | -0.0003 | -83.6364
-6 | -0.6552 | 0.00812 | -0.0001 | -80.6897
-5.5 | -0.6014 | 0.00777 | 0 | -77.4003
-5 | -0.5481 | 0.00737 | 0.0002 | -74.3691
-4.5 | -0.4964 | 0.00687 | 0.0007 | -72.2562
-4 | -0.4459 | 0.00626 | 0.0013 | -71.23
-3.5 | -0.3952 | 0.00566 | 0.002 | -69.8233
-3 | -0.3457 | 0.00501 | 0.0029 | -69.002
-2.5 | -0.2901 | 0.00477 | 0.0027 | -60.8176
-2 | -0.2324 | 0.00467 | 0.0022 | -49.7645
-1.5 | -0.1752 | 0.00458 | 0.0018 | -38.2533
-1 | -0.1167 | 0.00452 | 0.0012 | -25.8186
-0.5 | -0.0585 | 0.0045 | 0.0006 | -13
0 | 0 | 0.00448 | 0 | 0
0.5 | 0.0584 | 0.0045 | -0.0006 | 12.9778
1 | 0.1167 | 0.00452 | -0.0012 | 25.8186
1.5 | 0.1751 | 0.00458 | -0.0018 | 38.2314
2 | 0.2324 | 0.00467 | -0.0022 | 49.7645
2.5 | 0.2901 | 0.00477 | -0.0027 | 60.8176
3 | 0.3456 | 0.00501 | -0.0029 | 68.982
3.5 | 0.3952 | 0.00565 | -0.002 | 69.9469
4 | 0.446 | 0.00626 | -0.0014 | 71.246
4.5 | 0.4965 | 0.00687 | -0.0007 | 72.2707
5 | 0.5482 | 0.00737 | -0.0002 | 74.3826
5.5 | 0.6016 | 0.00777 | -0.0001 | 77.426
6 | 0.6553 | 0.00812 | 0.0001 | 80.702
6.5 | 0.7086 | 0.00847 | 0.0002 | 83.66
7 | 0.762 | 0.00881 | 0.0004 | 86.4926
7.5 | 0.8148 | 0.00919 | 0.0007 | 88.6616
8 | 0.8673 | 0.00956 | 0.001 | 90.7218
8.5 | 0.9189 | 0.00995 | 0.0014 | 92.3518
9 | 0.9695 | 0.01039 | 0.0019 | 93.3109
9.5 | 1.0195 | 0.01083 | 0.0026 | 94.1367
10 | 1.0679 | 0.01133 | 0.0035 | 94.2542
10.5 | 1.1154 | 0.0118 | 0.0045 | 94.5254
11.5 | 1.1977 | 0.01298 | 0.0086 | 92.2727
12 | 1.236 | 0.01355 | 0.011 | 91.2177
12.5 | 1.2768 | 0.01431 | 0.0126 | 89.2243
13 | 1.3127 | 0.01531 | 0.0147 | 85.7413
13.5 | 1.3467 | 0.01651 | 0.0167 | 81.5687
14 | 1.3776 | 0.01801 | 0.0187 | 76.4908
14.5 | 1.4075 | 0.01968 | 0.0205 | 71.5193
15 | 1.4386 | 0.02134 | 0.0219 | 67.4133
15.5 | 1.4678 | 0.02321 | 0.0232 | 63.24
16 | 1.4944 | 0.02532 | 0.0244 | 59.0205
16.5 | 1.5186 | 0.02766 | 0.0257 | 54.9024
17 | 1.5391 | 0.03036 | 0.0268 | 50.695
17.5 | 1.5576 | 0.0333 | 0.0279 | 46.7748
18 | 1.5724 | 0.0367 | 0.0287 | 42.8447
18.5 | 1.5851 | 0.04042 | 0.0293 | 39.2157
19 | 1.5932 | 0.04474 | 0.0296 | 35.6102
19.5 | 1.5975 | 0.0496 | 0.0296 | 32.2077
20 | 1.5951 | 0.05535 | 0.0292 | 28.8184

## 77. Re 5M Mach 0.25 (1)
BIGFOIL.COM POLAR EXPORT
GA 37A017
GA 37A017 |  |  |  | Cl Max: | 1.23 | at alpha= | 12.5 | deg
JavaFoil+Calcfoil stall+Eppler ext transition |  |  |  | L/D Max: | 84.642 | at alpha= | 9 | deg
Re: | 5000000 |  |  | Cd Min: | 0.00586 | at alpha= | 0 | deg
Mach: | 0.25 |  |  | Cl=0 at alpha= | 0 | deg
|  |  |  | @ Cl=0.1, Cd= | 0.00586
|  |  |  | @ Cl=0.4, Cd= | 0.0061827
|  |  |  | @ Cl=0.6, Cd= | 0.0079997
alpha (deg) | Cl | Cd | Cm | Cl/Cd
-17.5 | -0.824 | 0.11825 | 0.026 | -6.972
-17 | -0.895 | 0.09195 | 0.028 | -9.738
-16.5 | -0.983 | 0.06104 | 0.031 | -16.1
-16 | -1.048 | 0.04653 | 0.032 | -22.517
-15.5 | -1.1 | 0.0382 | 0.031 | -28.791
-15 | -1.143 | 0.03273 | 0.031 | -34.904
-14.5 | -1.175 | 0.02908 | 0.03 | -40.426
-14 | -1.199 | 0.02632 | 0.03 | -45.548
-13.5 | -1.218 | 0.02379 | 0.029 | -51.189
-13 | -1.228 | 0.0219 | 0.028 | -56.071
-12.5 | -1.23 | 0.02044 | 0.027 | -60.185
-12 | -1.227 | 0.0189 | 0.026 | -64.907
-11.5 | -1.216 | 0.01741 | 0.025 | -69.828
-11 | -1.199 | 0.01628 | 0.024 | -73.633
-10.5 | -1.18 | 0.01544 | 0.024 | -76.45
-10 | -1.154 | 0.01407 | 0.023 | -81.982
-9.5 | -1.114 | 0.01348 | 0.022 | -82.647
-9 | -1.071 | 0.01288 | 0.021 | -83.154
-8.5 | -1.025 | 0.01234 | 0.019 | -83.053
-8 | -0.975 | 0.01184 | 0.018 | -82.399
-7.5 | -0.923 | 0.01159 | 0.017 | -79.673
-7 | -0.869 | 0.01126 | 0.016 | -77.167
-6.5 | -0.812 | 0.01057 | 0.015 | -76.878
-6 | -0.754 | 0.00992 | 0.014 | -76.025
-5.5 | -0.695 | 0.0094 | 0.013 | -73.943
-5 | -0.634 | 0.00894 | 0.012 | -70.951
-4.5 | -0.573 | 0.00748 | 0.01 | -76.558
-4 | -0.511 | 0.00649 | 0.009 | -78.688
-3.5 | -0.448 | 0.00639 | 0.008 | -69.99
-3 | -0.384 | 0.00618 | 0.007 | -62.16
-2.5 | -0.32 | 0.00613 | 0.006 | -52.239
-2 | -0.257 | 0.00607 | 0.005 | -42.28
-1.5 | -0.193 | 0.00605 | 0.003 | -31.848
-1 | -0.128 | 0.00589 | 0.002 | -21.804
-0.5 | -0.064 | 0.00589 | 0.001 | -10.91
0 | 0 | 0.00586 | 0 | 0
0.5 | 0.065 | 0.00586 | -0.001 | 11.049
1 | 0.129 | 0.00586 | -0.002 | 22.085
1.5 | 0.194 | 0.00601 | -0.003 | 32.269
2 | 0.259 | 0.00604 | -0.005 | 42.847
2.5 | 0.323 | 0.0061 | -0.006 | 52.955
3 | 0.387 | 0.00614 | -0.007 | 63.027
3.5 | 0.451 | 0.00635 | -0.008 | 70.98
4 | 0.515 | 0.00645 | -0.009 | 79.814
4.5 | 0.578 | 0.00751 | -0.01 | 76.938
5 | 0.64 | 0.00889 | -0.012 | 71.983
5.5 | 0.701 | 0.00934 | -0.013 | 75.046
6 | 0.761 | 0.00967 | -0.014 | 78.673
6.5 | 0.819 | 0.01049 | -0.015 | 78.089
7 | 0.876 | 0.01118 | -0.016 | 78.407
7.5 | 0.931 | 0.0115 | -0.017 | 80.998
8 | 0.984 | 0.01175 | -0.018 | 83.79
8.5 | 1.034 | 0.01224 | -0.019 | 84.497
9 | 1.081 | 0.01278 | -0.021 | 84.642
9.5 | 1.125 | 0.01337 | -0.022 | 84.167
10 | 1.165 | 0.01394 | -0.023 | 83.551
10.5 | 1.18 | 0.01544 | -0.023 | 76.45
11 | 1.199 | 0.01628 | -0.024 | 73.633
11.5 | 1.216 | 0.01741 | -0.025 | 69.828
12 | 1.227 | 0.0189 | -0.026 | 64.907
12.5 | 1.23 | 0.02044 | -0.027 | 60.185
13 | 1.228 | 0.0219 | -0.028 | 56.071
13.5 | 1.218 | 0.02379 | -0.029 | 51.189
14 | 1.199 | 0.02632 | -0.029 | 45.548
14.5 | 1.175 | 0.02908 | -0.03 | 40.426
15 | 1.143 | 0.03273 | -0.031 | 34.904
15.5 | 1.1 | 0.0382 | -0.031 | 28.791
16 | 1.048 | 0.04653 | -0.031 | 22.517
16.5 | 0.983 | 0.06104 | -0.031 | 16.1
17 | 0.887 | 0.09832 | -0.027 | 9.026
17.5 | 0.829 | 0.11363 | -0.026 | 7.296

## 78. Re 5M Mach 0.25 (2)
BIGFOIL.COM POLAR EXPORT
GA 37A017
GA 37A017 |  |  |  | Cl Max: | 1.5086 | at alpha= | 17.5 | deg
XFOIL ncrit=9 |  |  |  | L/D Max: | 91.3016 | at alpha= | 9 | deg
Re: | 5000000 |  |  | Cd Min: | 0.08782 | at alpha= | -20 | deg
Mach: | 0.25 |  |  | Cl=0 at alpha= | 0 | deg
|  |  |  | @ Cl=0.1, Cd= | 0.0045632
|  |  |  | @ Cl=0.4, Cd= | 0.0056872
|  |  |  | @ Cl=0.6, Cd= | 0.0078416
alpha (deg) | Cl | Cd | Cm | Cl/Cd
-20 | -1.4242 | 0.08782 | -0.0308 | -16.2173
-19.5 | -1.4503 | 0.07775 | -0.0343 | -18.6534
-19 | -1.479 | 0.06786 | -0.0371 | -21.7949
-18.5 | -1.4974 | 0.05959 | -0.0386 | -25.1284
-18 | -1.5054 | 0.05273 | -0.0393 | -28.5492
-17.5 | -1.5055 | 0.04694 | -0.0393 | -32.0729
-17 | -1.4998 | 0.0419 | -0.0389 | -35.7947
-16.5 | -1.4887 | 0.0376 | -0.038 | -39.5931
-16 | -1.4736 | 0.0338 | -0.0367 | -43.5976
-15.5 | -1.4557 | 0.03041 | -0.0352 | -47.8691
-15 | -1.4347 | 0.02741 | -0.0335 | -52.3422
-14.5 | -1.4103 | 0.02472 | -0.0317 | -57.051
-14 | -1.3821 | 0.02239 | -0.0298 | -61.7285
-13.5 | -1.3506 | 0.02037 | -0.0279 | -66.3034
-13 | -1.321 | 0.01834 | -0.0256 | -72.0284
-12.5 | -1.2889 | 0.01661 | -0.0231 | -77.5978
-12 | -1.2491 | 0.01527 | -0.0214 | -81.8009
-11.5 | -1.2155 | 0.01435 | -0.0178 | -84.7038
-11 | -1.1749 | 0.01351 | -0.0153 | -86.9652
-10.5 | -1.1326 | 0.01274 | -0.0128 | -88.9011
-10 | -1.0898 | 0.012 | -0.0103 | -90.8167
-9.5 | -1.0452 | 0.01146 | -0.0078 | -91.2042
-9 | -0.9956 | 0.01091 | -0.0063 | -91.2557
-8.5 | -0.9439 | 0.01042 | -0.0052 | -90.5854
-8 | -0.8917 | 0.00995 | -0.0041 | -89.6181
-7.5 | -0.8382 | 0.00952 | -0.0033 | -88.0462
-7 | -0.7839 | 0.00912 | -0.0027 | -85.9539
-6.5 | -0.7291 | 0.00872 | -0.0022 | -83.6124
-6 | -0.674 | 0.00835 | -0.0017 | -80.7186
-5.5 | -0.6189 | 0.00798 | -0.0013 | -77.5564
-5 | -0.5638 | 0.00758 | -0.0009 | -74.3799
-4.5 | -0.5107 | 0.00705 | -0.0002 | -72.4397
-4 | -0.4591 | 0.00642 | 0.0007 | -71.5109
-3.5 | -0.4073 | 0.00579 | 0.0016 | -70.3454
-3 | -0.3569 | 0.00508 | 0.0027 | -70.2559
-2.5 | -0.3001 | 0.00483 | 0.0027 | -62.1325
-2 | -0.2403 | 0.00473 | 0.0022 | -50.8034
-1.5 | -0.1811 | 0.00462 | 0.0018 | -39.1991
-1 | -0.1208 | 0.00457 | 0.0012 | -26.4333
-0.5 | -0.0603 | 0.00455 | 0.0006 | -13.2527
0 | 0 | 0.00454 | 0 | 0
0.5 | 0.0602 | 0.00455 | -0.0006 | 13.2308
1 | 0.1207 | 0.00457 | -0.0012 | 26.4114
1.5 | 0.1811 | 0.00462 | -0.0018 | 39.1991
2 | 0.2402 | 0.00473 | -0.0022 | 50.7822
2.5 | 0.3001 | 0.00483 | -0.0027 | 62.1325
3 | 0.3569 | 0.00508 | -0.0027 | 70.2559
3.5 | 0.4073 | 0.00579 | -0.0016 | 70.3454
4 | 0.4591 | 0.00642 | -0.0007 | 71.5109
4.5 | 0.5107 | 0.00705 | 0.0002 | 72.4397
5 | 0.5639 | 0.00758 | 0.0009 | 74.3931
5.5 | 0.6191 | 0.00798 | 0.0013 | 77.5815
6 | 0.6742 | 0.00835 | 0.0017 | 80.7425
6.5 | 0.7294 | 0.00872 | 0.0021 | 83.6468
7 | 0.7841 | 0.00912 | 0.0026 | 85.9759
7.5 | 0.8385 | 0.00953 | 0.0033 | 87.9853
8 | 0.892 | 0.00995 | 0.0041 | 89.6482
8.5 | 0.9444 | 0.01042 | 0.0051 | 90.6334
9 | 0.9961 | 0.01091 | 0.0062 | 91.3016
9.5 | 1.0459 | 0.01146 | 0.0077 | 91.2653
10 | 1.0907 | 0.012 | 0.0101 | 90.8917
10.5 | 1.1336 | 0.01274 | 0.0126 | 88.9796
11 | 1.1761 | 0.01351 | 0.015 | 87.054
11.5 | 1.2168 | 0.01435 | 0.0175 | 84.7944
12 | 1.251 | 0.01527 | 0.021 | 81.9253
12.5 | 1.2904 | 0.0166 | 0.0229 | 77.7349
13 | 1.3226 | 0.01833 | 0.0253 | 72.1549
13.5 | 1.3526 | 0.02035 | 0.0276 | 66.4668
14 | 1.3842 | 0.02237 | 0.0295 | 61.8775
14.5 | 1.4124 | 0.02469 | 0.0313 | 57.2053
15 | 1.4372 | 0.02738 | 0.0331 | 52.4909
15.5 | 1.4584 | 0.03037 | 0.0349 | 48.0211
16 | 1.4766 | 0.03375 | 0.0363 | 43.7511
16.5 | 1.4917 | 0.03754 | 0.0375 | 39.7363
17 | 1.5027 | 0.04187 | 0.0384 | 35.8897
17.5 | 1.5086 | 0.04689 | 0.0389 | 32.1732
18 | 1.5084 | 0.0527 | 0.0389 | 28.6224
18.5 | 1.5007 | 0.05956 | 0.0382 | 25.1964
19 | 1.4821 | 0.06786 | 0.0366 | 21.8406
19.5 | 1.453 | 0.07781 | 0.0338 | 18.6737
20 | 1.4284 | 0.08772 | 0.0303 | 16.2836

## 79. Re 5M Mach 0.50 (1)
BIGFOIL.COM POLAR EXPORT
GA 37A017
GA 37A017 |  |  |  | Cl Max: | 1.164 | at alpha= | 20 | deg
JavaFoil+Calcfoil stall+Eppler ext transition |  |  |  | L/D Max: | 75.774 | at alpha= | 6.5 | deg
Re: | 5000000 |  |  | Cd Min: | 0.00605 | at alpha= | 0 | deg
Mach: | 0.5 |  |  | Cl=0 at alpha= | 0 | deg
|  |  |  | @ Cl=0.1, Cd= | 0.00605
|  |  |  | @ Cl=0.4, Cd= | 0.0062896
|  |  |  | @ Cl=0.6, Cd= | 0.0082475
alpha (deg) | Cl | Cd | Cm | Cl/Cd
-20 | -1.162 | 0.1569 | 0.033 | -7.403
-19.5 | -1.132 | 0.15081 | 0.032 | -7.508
-19 | -1.099 | 0.14898 | 0.03 | -7.374
-18.5 | -1.064 | 0.14714 | 0.028 | -7.234
-18 | -1.032 | 0.14327 | 0.026 | -7.206
-17.5 | -1.004 | 0.13751 | 0.025 | -7.304
-17 | -0.976 | 0.13366 | 0.025 | -7.305
-16.5 | -0.954 | 0.13303 | 0.025 | -7.174
-16 | -0.926 | 0.12546 | 0.025 | -7.382
-15.5 | -0.895 | 0.1217 | 0.023 | -7.354
-15 | -0.866 | 0.11453 | 0.022 | -7.559
-14.5 | -0.835 | 0.11151 | 0.021 | -7.486
-14 | -0.805 | 0.10779 | 0.019 | -7.469
-13.5 | -0.777 | 0.10644 | 0.018 | -7.296
-13 | -0.75 | 0.10187 | 0.018 | -7.359
-12.5 | -0.721 | 0.09368 | 0.017 | -7.696
-12 | -0.689 | 0.09189 | 0.015 | -7.499
-11.5 | -0.66 | 0.08763 | 0.014 | -7.532
-11 | -0.634 | 0.07386 | 0.015 | -8.589
-10.5 | -0.62 | 0.06373 | 0.018 | -9.727
-10 | -0.684 | 0.02213 | 0.024 | -30.922
-9.5 | -0.651 | 0.02152 | 0.023 | -30.251
-9 | -0.941 | 0.01892 | 0.022 | -49.72
-8.5 | -0.999 | 0.01687 | 0.021 | -59.223
-8 | -1 | 0.01562 | 0.02 | -64.005
-7.5 | -0.982 | 0.01375 | 0.019 | -71.405
-7 | -0.94 | 0.01295 | 0.018 | -72.585
-6.5 | -0.888 | 0.01235 | 0.017 | -71.954
-6 | -0.831 | 0.01115 | 0.015 | -74.552
-5.5 | -0.769 | 0.0108 | 0.014 | -71.202
-5 | -0.705 | 0.0103 | 0.013 | -68.385
-4.5 | -0.638 | 0.00866 | 0.012 | -73.666
-4 | -0.569 | 0.00762 | 0.01 | -74.687
-3.5 | -0.499 | 0.00659 | 0.009 | -75.724
-3 | -0.429 | 0.00629 | 0.008 | -68.223
-2.5 | -0.358 | 0.0064 | 0.006 | -55.912
-2 | -0.287 | 0.00637 | 0.005 | -45.054
-1.5 | -0.215 | 0.00626 | 0.004 | -34.395
-1 | -0.144 | 0.00609 | 0.003 | -23.566
-0.5 | -0.072 | 0.00609 | 0.001 | -11.787
0 | 0 | 0.00605 | 0 | 0
0.5 | 0.072 | 0.00605 | -0.001 | 11.954
1 | 0.145 | 0.00605 | -0.003 | 23.902
1.5 | 0.217 | 0.00622 | -0.004 | 34.896
2 | 0.289 | 0.00633 | -0.005 | 45.72
2.5 | 0.361 | 0.00635 | -0.006 | 56.752
3 | 0.432 | 0.00624 | -0.008 | 69.259
3.5 | 0.503 | 0.00676 | -0.009 | 74.5
4 | 0.574 | 0.00798 | -0.01 | 71.947
4.5 | 0.643 | 0.00869 | -0.012 | 74.066
5 | 0.711 | 0.01051 | -0.013 | 67.617
5.5 | 0.776 | 0.01102 | -0.014 | 70.463
6 | 0.839 | 0.01125 | -0.015 | 74.531
6.5 | 0.897 | 0.01184 | -0.017 | 75.774
7 | 0.949 | 0.01344 | -0.018 | 70.573
7.5 | 0.992 | 0.01436 | -0.019 | 69.052
8 | 0.999 | 0.01542 | -0.02 | 64.816
8.5 | 0.999 | 0.01698 | -0.021 | 58.847
9 | 0.941 | 0.01892 | -0.022 | 49.72
9.5 | 0.651 | 0.02152 | -0.023 | 30.251
10 | 0.684 | 0.02213 | -0.024 | 30.922
10.5 | 0.626 | 0.06032 | -0.019 | 10.375
11 | 0.635 | 0.07362 | -0.015 | 8.625
11.5 | 0.66 | 0.08636 | -0.014 | 7.643
12 | 0.69 | 0.09014 | -0.015 | 7.65
12.5 | 0.72 | 0.0954 | -0.017 | 7.552
13 | 0.75 | 0.10288 | -0.018 | 7.285
13.5 | 0.777 | 0.1025 | -0.018 | 7.576
14 | 0.805 | 0.10775 | -0.019 | 7.471
14.5 | 0.835 | 0.11157 | -0.02 | 7.484
15 | 0.866 | 0.11463 | -0.022 | 7.552
15.5 | 0.895 | 0.12117 | -0.023 | 7.388
16 | 0.926 | 0.12564 | -0.025 | 7.373
16.5 | 0.955 | 0.13388 | -0.025 | 7.13
17 | 0.976 | 0.13273 | -0.024 | 7.355
17.5 | 1.004 | 0.13765 | -0.025 | 7.296
18 | 1.032 | 0.14456 | -0.026 | 7.142
18.5 | 1.064 | 0.14655 | -0.028 | 7.262
19 | 1.1 | 0.14671 | -0.03 | 7.496
19.5 | 1.134 | 0.14825 | -0.032 | 7.648
20 | 1.164 | 0.15316 | -0.033 | 7.6

## 80. Re 5M Mach 0.50 (2)
BIGFOIL.COM POLAR EXPORT
GA 37A017
GA 37A017 |  |  |  | Cl Max: | 1.1415 | at alpha= | 11 | deg
XFOIL ncrit=9 |  |  |  | L/D Max: | 80.4409 | at alpha= | 7 | deg
Re: | 5000000 |  |  | Cd Min: | 0.13583 | at alpha= | 16 | deg
Mach: | 0.5 |  |  | Cl=0 at alpha= | 0 | deg
|  |  |  | @ Cl=0.1, Cd= | 0.0047877
|  |  |  | @ Cl=0.4, Cd= | 0.0053764
|  |  |  | @ Cl=0.6, Cd= | 0.0082027
alpha (deg) | Cl | Cd | Cm | Cl/Cd
-16 | -0.8585 | 0.13553 | -0.017 | -6.3344
-15.5 | -0.8824 | 0.12271 | -0.0242 | -7.1909
-15 | -0.9089 | 0.10993 | -0.031 | -8.268
-14.5 | -0.9374 | 0.0972 | -0.0377 | -9.644
-14 | -0.9683 | 0.08463 | -0.0443 | -11.4416
-13.5 | -1.0016 | 0.07269 | -0.0499 | -13.7791
-13 | -1.0365 | 0.06157 | -0.054 | -16.8345
-12.5 | -1.0711 | 0.05142 | -0.0563 | -20.8304
-12 | -1.103 | 0.04242 | -0.0565 | -26.0019
-11.5 | -1.1287 | 0.03531 | -0.0537 | -31.9654
-11 | -1.1402 | 0.02936 | -0.0501 | -38.8351
-10.5 | -1.1392 | 0.02441 | -0.0459 | -46.6694
-10 | -1.1232 | 0.02051 | -0.0415 | -54.7635
-9.5 | -1.0934 | 0.01757 | -0.0374 | -62.2311
-9 | -1.0542 | 0.01537 | -0.0334 | -68.5882
-8.5 | -1.009 | 0.01373 | -0.0296 | -73.4887
-8 | -0.9612 | 0.01244 | -0.0257 | -77.2669
-7.5 | -0.91 | 0.01147 | -0.022 | -79.3374
-7 | -0.857 | 0.01066 | -0.0184 | -80.394
-6.5 | -0.8056 | 0.01007 | -0.0144 | -80
-6 | -0.7478 | 0.00949 | -0.0118 | -78.7987
-5.5 | -0.6885 | 0.00897 | -0.0095 | -76.7559
-5 | -0.6282 | 0.00847 | -0.0076 | -74.1677
-4.5 | -0.5688 | 0.00791 | -0.0058 | -71.909
-4 | -0.5136 | 0.00716 | -0.0035 | -71.7318
-3 | -0.4073 | 0.00542 | 0.0014 | -75.1476
-2.5 | -0.3446 | 0.00504 | 0.0023 | -68.373
-2 | -0.2759 | 0.00494 | 0.002 | -55.8502
-1.5 | -0.2076 | 0.00485 | 0.0017 | -42.8041
-0.5 | -0.0695 | 0.00477 | 0.0006 | -14.5702
0 | 0 | 0.00474 | 0 | 0
0.5 | 0.0694 | 0.00477 | -0.0006 | 14.5493
1.5 | 0.2075 | 0.00485 | -0.0017 | 42.7835
2 | 0.2759 | 0.00494 | -0.002 | 55.8502
2.5 | 0.3445 | 0.00504 | -0.0023 | 68.3532
3 | 0.4072 | 0.00542 | -0.0014 | 75.1292
3.5 | 0.4593 | 0.00636 | 0.0012 | 72.217
4 | 0.5137 | 0.00716 | 0.0035 | 71.7458
4.5 | 0.5689 | 0.00791 | 0.0058 | 71.9216
5 | 0.6284 | 0.00847 | 0.0076 | 74.1913
5.5 | 0.6888 | 0.00897 | 0.0095 | 76.7893
6 | 0.7481 | 0.00949 | 0.0117 | 78.8303
6.5 | 0.8061 | 0.01007 | 0.0143 | 80.0497
7 | 0.8575 | 0.01066 | 0.0183 | 80.4409
7.5 | 0.9107 | 0.01147 | 0.0219 | 79.3984
8 | 0.962 | 0.01244 | 0.0256 | 77.3312
8.5 | 1.01 | 0.01373 | 0.0294 | 73.5615
9 | 1.0554 | 0.01537 | 0.0332 | 68.6662
9.5 | 1.0947 | 0.01757 | 0.0372 | 62.3051
10 | 1.1246 | 0.02051 | 0.0413 | 54.8318
10.5 | 1.1406 | 0.02442 | 0.0457 | 46.7076
11 | 1.1415 | 0.0294 | 0.0498 | 38.8265
11.5 | 1.1299 | 0.03536 | 0.0534 | 31.9542
12 | 1.104 | 0.0425 | 0.0562 | 25.9765
12.5 | 1.072 | 0.05154 | 0.0559 | 20.7994
13 | 1.0373 | 0.06172 | 0.0535 | 16.8065
13.5 | 1.0025 | 0.07287 | 0.0494 | 13.7574
14 | 0.9693 | 0.08485 | 0.0437 | 11.4237
14.5 | 0.9385 | 0.09743 | 0.0372 | 9.6326
15 | 0.9099 | 0.11019 | 0.0304 | 8.2576
15.5 | 0.8835 | 0.12299 | 0.0236 | 7.1835
16 | 0.8597 | 0.13583 | 0.0164 | 6.3292

## 81. Re 6M Mach 0.00 (1)
BIGFOIL.COM POLAR EXPORT
GA 37A017
GA 37A017 |  |  |  | Cl Max: | 1.331 | at alpha= | 15 | deg
JavaFoil+Calcfoil stall+Eppler ext transition |  |  |  | L/D Max: | 91.855 | at alpha= | 11 | deg
Re: | 6000000 |  |  | Cd Min: | 0.00568 | at alpha= | 0 | deg
Mach: | 0 |  |  | Cl=0 at alpha= | 0 | deg
|  |  |  | @ Cl=0.1, Cd= | 0.005726
|  |  |  | @ Cl=0.4, Cd= | 0.0061666
|  |  |  | @ Cl=0.6, Cd= | 0.0083167
alpha (deg) | Cl | Cd | Cm | Cl/Cd
-20 | -1.14 | 0.07688 | 0.035 | -14.833
-19.5 | -1.177 | 0.06322 | 0.036 | -18.621
-19 | -1.206 | 0.05562 | 0.035 | -21.675
-18.5 | -1.235 | 0.04722 | 0.035 | -26.166
-18 | -1.261 | 0.04099 | 0.035 | -30.765
-17.5 | -1.281 | 0.03678 | 0.034 | -34.841
-17 | -1.298 | 0.03349 | 0.034 | -38.756
-16.5 | -1.311 | 0.03055 | 0.033 | -42.913
-16 | -1.321 | 0.02795 | 0.032 | -47.269
-15.5 | -1.328 | 0.02598 | 0.032 | -51.113
-15 | -1.331 | 0.0239 | 0.031 | -55.692
-14.5 | -1.33 | 0.02236 | 0.03 | -59.478
-14 | -1.326 | 0.02059 | 0.029 | -64.384
-13.5 | -1.317 | 0.01943 | 0.028 | -67.808
-13 | -1.305 | 0.01814 | 0.028 | -71.918
-12.5 | -1.288 | 0.01711 | 0.027 | -75.257
-12 | -1.267 | 0.01584 | 0.026 | -79.993
-11.5 | -1.251 | 0.01483 | 0.025 | -84.394
-11 | -1.218 | 0.01354 | 0.024 | -90.02
-10.5 | -1.182 | 0.01332 | 0.023 | -88.762
-10 | -1.142 | 0.0128 | 0.022 | -89.271
-9.5 | -1.098 | 0.01234 | 0.021 | -89.021
-9 | -1.052 | 0.01186 | 0.02 | -88.688
-8.5 | -1.003 | 0.01141 | 0.019 | -87.927
-8 | -0.952 | 0.01098 | 0.018 | -86.718
-7.5 | -0.9 | 0.01092 | 0.017 | -82.411
-7 | -0.845 | 0.01026 | 0.016 | -82.382
-6.5 | -0.789 | 0.00993 | 0.014 | -79.51
-6 | -0.732 | 0.00943 | 0.013 | -77.666
-5.5 | -0.674 | 0.00891 | 0.012 | -75.67
-5 | -0.615 | 0.00881 | 0.011 | -69.808
-4.5 | -0.555 | 0.00747 | 0.01 | -74.32
-4 | -0.495 | 0.00697 | 0.009 | -70.98
-3.5 | -0.434 | 0.00632 | 0.008 | -68.618
-3 | -0.372 | 0.00612 | 0.007 | -60.768
-2.5 | -0.31 | 0.00594 | 0.006 | -52.204
-2 | -0.249 | 0.00591 | 0.004 | -42.054
-1.5 | -0.187 | 0.00586 | 0.003 | -31.823
-1 | -0.124 | 0.00577 | 0.002 | -21.579
-0.5 | -0.062 | 0.00575 | 0.001 | -10.811
0 | 0 | 0.00568 | 0 | 0
0.5 | 0.063 | 0.00572 | -0.001 | 10.944
1 | 0.125 | 0.00573 | -0.002 | 21.846
1.5 | 0.188 | 0.00583 | -0.003 | 32.228
2 | 0.251 | 0.00588 | -0.004 | 42.597
2.5 | 0.313 | 0.00591 | -0.006 | 52.893
3 | 0.375 | 0.00609 | -0.007 | 61.583
3.5 | 0.437 | 0.00628 | -0.008 | 69.553
4 | 0.498 | 0.00693 | -0.009 | 71.949
4.5 | 0.56 | 0.00743 | -0.01 | 75.351
5 | 0.62 | 0.00876 | -0.011 | 70.804
5.5 | 0.68 | 0.00885 | -0.012 | 76.767
6 | 0.738 | 0.00937 | -0.013 | 78.833
6.5 | 0.796 | 0.00986 | -0.014 | 80.736
7 | 0.853 | 0.01019 | -0.016 | 83.679
7.5 | 0.907 | 0.01084 | -0.017 | 83.736
8 | 0.961 | 0.0109 | -0.018 | 88.144
8.5 | 1.012 | 0.01132 | -0.019 | 89.42
9 | 1.062 | 0.01176 | -0.02 | 90.243
9.5 | 1.109 | 0.01223 | -0.021 | 90.632
10 | 1.153 | 0.01268 | -0.022 | 90.941
10.5 | 1.193 | 0.01319 | -0.023 | 90.475
11 | 1.23 | 0.01339 | -0.024 | 91.855
11.5 | 1.264 | 0.01467 | -0.025 | 86.159
12 | 1.267 | 0.01584 | -0.026 | 79.993
12.5 | 1.288 | 0.01711 | -0.027 | 75.257
13 | 1.305 | 0.01814 | -0.027 | 71.918
13.5 | 1.317 | 0.01943 | -0.028 | 67.808
14 | 1.326 | 0.02059 | -0.029 | 64.384
14.5 | 1.33 | 0.02236 | -0.03 | 59.478
15 | 1.331 | 0.0239 | -0.031 | 55.692
15.5 | 1.328 | 0.02598 | -0.031 | 51.113
16 | 1.321 | 0.02795 | -0.032 | 47.269
16.5 | 1.311 | 0.03055 | -0.033 | 42.913
17 | 1.298 | 0.03349 | -0.034 | 38.756
17.5 | 1.281 | 0.03678 | -0.034 | 34.841
18 | 1.261 | 0.04099 | -0.035 | 30.765
18.5 | 1.235 | 0.04722 | -0.035 | 26.166
19 | 1.206 | 0.05562 | -0.035 | 21.675
19.5 | 1.177 | 0.06322 | -0.035 | 18.621
20 | 1.14 | 0.07688 | -0.035 | 14.833

## 82. Re 6M Mach 0.00 (2)
BIGFOIL.COM POLAR EXPORT
GA 37A017
GA 37A017 |  |  |  | Cl Max: | 1.6381 | at alpha= | 20 | deg
XFOIL ncrit=9 |  |  |  | L/D Max: | 98.8407 | at alpha= | 10.5 | deg
Re: | 6000000 |  |  | Cd Min: | 0.04869 | at alpha= | -20 | deg
Mach: | 0 |  |  | Cl=0 at alpha= | 0 | deg
|  |  |  | @ Cl=0.1, Cd= | 0.0043991
|  |  |  | @ Cl=0.4, Cd= | 0.0058293
|  |  |  | @ Cl=0.6, Cd= | 0.0075612
alpha (deg) | Cl | Cd | Cm | Cl/Cd
-20 | -1.634 | 0.04869 | -0.0278 | -33.5593
-19.5 | -1.6252 | 0.04438 | -0.0279 | -36.6201
-19 | -1.62 | 0.03993 | -0.0275 | -40.571
-18.5 | -1.6114 | 0.03594 | -0.0269 | -44.8358
-18 | -1.598 | 0.03257 | -0.0259 | -49.0636
-17.5 | -1.5817 | 0.02955 | -0.0249 | -53.5262
-17 | -1.5617 | 0.02696 | -0.0237 | -57.9266
-16.5 | -1.5388 | 0.02462 | -0.0225 | -62.502
-16 | -1.513 | 0.02257 | -0.0212 | -67.0359
-15.5 | -1.4844 | 0.02077 | -0.0199 | -71.4685
-15 | -1.4538 | 0.01917 | -0.0185 | -75.8372
-14.5 | -1.4214 | 0.01776 | -0.0171 | -80.0338
-14 | -1.3874 | 0.01653 | -0.0155 | -83.9322
-13.5 | -1.3538 | 0.01536 | -0.0137 | -88.138
-13 | -1.3203 | 0.01427 | -0.0115 | -92.5228
-12.5 | -1.2805 | 0.01342 | -0.01 | -95.4173
-12 | -1.2451 | 0.01284 | -0.0073 | -96.9704
-11.5 | -1.2039 | 0.0123 | -0.0054 | -97.878
-11 | -1.1616 | 0.01185 | -0.0037 | -98.0253
-10.5 | -1.1163 | 0.0113 | -0.0025 | -98.7876
-10 | -1.0684 | 0.01083 | -0.0016 | -98.6519
-9.5 | -1.0189 | 0.01041 | -0.0011 | -97.877
-9 | -0.969 | 0.00998 | -0.0005 | -97.0942
-8.5 | -0.918 | 0.00959 | -0.0001 | -95.7247
-8 | -0.8659 | 0.00922 | 0.0001 | -93.9154
-7.5 | -0.8132 | 0.00888 | 0.0002 | -91.5766
-7 | -0.7604 | 0.00854 | 0.0004 | -89.0398
-6.5 | -0.7073 | 0.0082 | 0.0005 | -86.2561
-6 | -0.6535 | 0.00788 | 0.0005 | -82.9315
-5.5 | -0.5997 | 0.00756 | 0.0005 | -79.3254
-4.5 | -0.4934 | 0.00679 | 0.0008 | -72.6657
-4 | -0.4422 | 0.00624 | 0.0013 | -70.8654
-3.5 | -0.3907 | 0.00574 | 0.0017 | -68.0662
-2.5 | -0.2881 | 0.00468 | 0.0027 | -61.5598
-2 | -0.2312 | 0.00456 | 0.0023 | -50.7018
-1.5 | -0.1738 | 0.00445 | 0.0018 | -39.0562
-1 | -0.1159 | 0.00441 | 0.0012 | -26.2812
-0.5 | -0.0577 | 0.00437 | 0.0006 | -13.2037
0 | 0 | 0.00436 | 0 | 0
0.5 | 0.0577 | 0.00437 | -0.0006 | 13.2037
1 | 0.1158 | 0.00441 | -0.0012 | 26.2585
1.5 | 0.1738 | 0.00445 | -0.0018 | 39.0562
2 | 0.2311 | 0.00456 | -0.0023 | 50.6798
2.5 | 0.2881 | 0.00468 | -0.0027 | 61.5598
3 | 0.3399 | 0.00515 | -0.0023 | 66
3.5 | 0.3908 | 0.00574 | -0.0017 | 68.0836
4 | 0.4423 | 0.00624 | -0.0013 | 70.8814
4.5 | 0.4934 | 0.00679 | -0.0008 | 72.6657
5.5 | 0.5998 | 0.00756 | -0.0005 | 79.3386
6 | 0.6537 | 0.00788 | -0.0005 | 82.9569
6.5 | 0.7075 | 0.0082 | -0.0005 | 86.2805
7 | 0.7606 | 0.00854 | -0.0004 | 89.0632
7.5 | 0.8134 | 0.00888 | -0.0003 | 91.5991
8 | 0.8661 | 0.00923 | -0.0001 | 93.8353
8.5 | 0.9183 | 0.00959 | 0.0001 | 95.756
9 | 0.9694 | 0.00998 | 0.0004 | 97.1343
9.5 | 1.0194 | 0.01041 | 0.001 | 97.9251
10 | 1.069 | 0.01083 | 0.0015 | 98.7073
10.5 | 1.1169 | 0.0113 | 0.0023 | 98.8407
11 | 1.1624 | 0.01186 | 0.0035 | 98.0101
11.5 | 1.2049 | 0.0123 | 0.0052 | 97.9593
12 | 1.2462 | 0.01284 | 0.007 | 97.0561
12.5 | 1.2819 | 0.01342 | 0.0097 | 95.5216
13 | 1.3216 | 0.01426 | 0.0112 | 92.6788
13.5 | 1.3554 | 0.01534 | 0.0134 | 88.3572
14 | 1.389 | 0.01652 | 0.0153 | 84.0799
14.5 | 1.4231 | 0.01775 | 0.0168 | 80.1746
15 | 1.4558 | 0.01915 | 0.0182 | 76.0209
15.5 | 1.4866 | 0.02073 | 0.0195 | 71.7125
16 | 1.5153 | 0.02254 | 0.0208 | 67.2272
16.5 | 1.5414 | 0.02457 | 0.0221 | 62.735
17 | 1.5645 | 0.02691 | 0.0232 | 58.1382
17.5 | 1.5847 | 0.0295 | 0.0244 | 53.7186
18 | 1.6009 | 0.03252 | 0.0255 | 49.2282
18.5 | 1.6147 | 0.03586 | 0.0264 | 45.0279
19 | 1.6237 | 0.03982 | 0.027 | 40.776
19.5 | 1.6294 | 0.04423 | 0.0274 | 36.8392
20 | 1.6381 | 0.04856 | 0.0273 | 33.7335

## 83. Re 6M Mach 0.10 (1)
BIGFOIL.COM POLAR EXPORT
GA 37A017
GA 37A017 |  |  |  | Cl Max: | 1.314 | at alpha= | 14.5 | deg
JavaFoil+Calcfoil stall+Eppler ext transition |  |  |  | L/D Max: | 90.373 | at alpha= | 11 | deg
Re: | 6000000 |  |  | Cd Min: | 0.0057 | at alpha= | 0.5 | deg
Mach: | 0.1 |  |  | Cl=0 at alpha= | 0 | deg
|  |  |  | @ Cl=0.1, Cd= | 0.0057294
|  |  |  | @ Cl=0.4, Cd= | 0.0061242
|  |  |  | @ Cl=0.6, Cd= | 0.0082385
alpha (deg) | Cl | Cd | Cm | Cl/Cd
-19.5 | -1.107 | 0.0767 | 0.035 | -14.428
-19 | -1.145 | 0.06352 | 0.035 | -18.032
-18.5 | -1.188 | 0.04979 | 0.035 | -23.858
-18 | -1.216 | 0.0438 | 0.035 | -27.768
-17.5 | -1.241 | 0.03908 | 0.034 | -31.754
-17 | -1.263 | 0.03514 | 0.034 | -35.939
-16.5 | -1.28 | 0.03188 | 0.033 | -40.162
-16 | -1.295 | 0.029 | 0.032 | -44.644
-15.5 | -1.304 | 0.02719 | 0.032 | -47.95
-15 | -1.311 | 0.02469 | 0.031 | -53.117
-14.5 | -1.314 | 0.023 | 0.03 | -57.125
-14 | -1.313 | 0.02114 | 0.029 | -62.111
-13.5 | -1.307 | 0.01987 | 0.029 | -65.798
-13 | -1.297 | 0.0185 | 0.028 | -70.14
-12.5 | -1.282 | 0.01741 | 0.027 | -73.667
-12 | -1.263 | 0.01611 | 0.026 | -78.434
-11.5 | -1.246 | 0.01506 | 0.025 | -82.733
-11 | -1.219 | 0.01376 | 0.024 | -88.583
-10.5 | -1.184 | 0.01347 | 0.023 | -87.882
-10 | -1.145 | 0.01296 | 0.022 | -88.308
-9.5 | -1.101 | 0.01247 | 0.021 | -88.325
-9 | -1.055 | 0.01198 | 0.02 | -88.109
-8.5 | -1.007 | 0.01151 | 0.019 | -87.46
-8 | -0.956 | 0.0111 | 0.018 | -86.12
-7.5 | -0.903 | 0.011 | 0.017 | -82.141
-7 | -0.849 | 0.01034 | 0.016 | -82.133
-6.5 | -0.793 | 0.00996 | 0.015 | -79.59
-6 | -0.736 | 0.0094 | 0.013 | -78.281
-5.5 | -0.677 | 0.00895 | 0.012 | -75.728
-5 | -0.618 | 0.0088 | 0.011 | -70.254
-4.5 | -0.558 | 0.00746 | 0.01 | -74.848
-4 | -0.497 | 0.00698 | 0.009 | -71.247
-3.5 | -0.436 | 0.00629 | 0.008 | -69.252
-3 | -0.374 | 0.00609 | 0.007 | -61.387
-2.5 | -0.312 | 0.00595 | 0.006 | -52.379
-2 | -0.25 | 0.00589 | 0.005 | -42.427
-1.5 | -0.188 | 0.00593 | 0.003 | -31.602
-1 | -0.125 | 0.00578 | 0.002 | -21.636
-0.5 | -0.063 | 0.00573 | 0.001 | -10.908
0 | 0 | 0.00575 | 0 | 0
0.5 | 0.063 | 0.0057 | -0.001 | 11.042
1 | 0.126 | 0.00575 | -0.002 | 21.905
1.5 | 0.189 | 0.0059 | -0.003 | 32.005
2 | 0.252 | 0.00586 | -0.005 | 42.978
2.5 | 0.314 | 0.00592 | -0.006 | 53.07
3 | 0.377 | 0.00605 | -0.007 | 62.212
3.5 | 0.439 | 0.00625 | -0.008 | 70.198
4 | 0.501 | 0.00694 | -0.009 | 72.22
4.5 | 0.562 | 0.00741 | -0.01 | 75.887
5 | 0.623 | 0.00874 | -0.011 | 71.258
5.5 | 0.683 | 0.00889 | -0.012 | 76.824
6 | 0.742 | 0.00934 | -0.013 | 79.459
6.5 | 0.8 | 0.0099 | -0.015 | 80.815
7 | 0.856 | 0.01026 | -0.016 | 83.438
7.5 | 0.911 | 0.01092 | -0.017 | 83.474
8 | 0.965 | 0.01102 | -0.018 | 87.546
8.5 | 1.016 | 0.01142 | -0.019 | 88.957
9 | 1.065 | 0.01188 | -0.02 | 89.665
9.5 | 1.112 | 0.01236 | -0.021 | 89.935
10 | 1.156 | 0.01284 | -0.022 | 89.969
10.5 | 1.195 | 0.01334 | -0.023 | 89.588
11 | 1.231 | 0.01362 | -0.024 | 90.373
11.5 | 1.246 | 0.01506 | -0.025 | 82.733
12 | 1.263 | 0.01611 | -0.026 | 78.434
12.5 | 1.282 | 0.01741 | -0.027 | 73.667
13 | 1.297 | 0.0185 | -0.028 | 70.14
13.5 | 1.307 | 0.01987 | -0.028 | 65.798
14 | 1.313 | 0.02114 | -0.029 | 62.111
14.5 | 1.314 | 0.023 | -0.03 | 57.125
15 | 1.311 | 0.02469 | -0.031 | 53.117
15.5 | 1.304 | 0.02719 | -0.031 | 47.95
16 | 1.295 | 0.029 | -0.032 | 44.644
16.5 | 1.28 | 0.03188 | -0.033 | 40.162
17 | 1.263 | 0.03514 | -0.034 | 35.939
17.5 | 1.241 | 0.03908 | -0.034 | 31.754
18 | 1.216 | 0.0438 | -0.035 | 27.768
18.5 | 1.188 | 0.04979 | -0.035 | 23.858
19 | 1.145 | 0.06352 | -0.035 | 18.032
19.5 | 1.107 | 0.0767 | -0.034 | 14.428

## 84. Re 6M Mach 0.10 (2)
BIGFOIL.COM POLAR EXPORT
GA 37A017
GA 37A017 |  |  |  | Cl Max: | 1.627 | at alpha= | 20 | deg
XFOIL ncrit=9 |  |  |  | L/D Max: | 98.2267 | at alpha= | 10 | deg
Re: | 6000000 |  |  | Cd Min: | 0.0521 | at alpha= | -20 | deg
Mach: | 0.1 |  |  | Cl=0 at alpha= | 0 | deg
|  |  |  | @ Cl=0.1, Cd= | 0.0044058
|  |  |  | @ Cl=0.4, Cd= | 0.0058299
|  |  |  | @ Cl=0.6, Cd= | 0.0075704
alpha (deg) | Cl | Cd | Cm | Cl/Cd
-20 | -1.6229 | 0.0521 | -0.0298 | -31.1497
-19.5 | -1.6163 | 0.04743 | -0.03 | -34.0776
-19 | -1.6067 | 0.04315 | -0.0299 | -37.2352
-18.5 | -1.6014 | 0.03868 | -0.0293 | -41.4012
-18 | -1.5913 | 0.0348 | -0.0285 | -45.727
-17.5 | -1.5776 | 0.03142 | -0.0274 | -50.2101
-17 | -1.5595 | 0.02852 | -0.0262 | -54.6809
-16.5 | -1.5386 | 0.02594 | -0.0249 | -59.3138
-16 | -1.5138 | 0.02369 | -0.0235 | -63.9004
-15.5 | -1.4865 | 0.0217 | -0.0221 | -68.5023
-15 | -1.4564 | 0.01996 | -0.0207 | -72.9659
-14.5 | -1.4247 | 0.0184 | -0.0192 | -77.4293
-14 | -1.3909 | 0.01706 | -0.0176 | -81.5299
-13.5 | -1.3557 | 0.01588 | -0.0159 | -85.3715
-13 | -1.3227 | 0.01467 | -0.0136 | -90.1636
-12.5 | -1.2832 | 0.0137 | -0.0121 | -93.6642
-12 | -1.249 | 0.01307 | -0.009 | -95.5624
-11.5 | -1.2084 | 0.01248 | -0.007 | -96.8269
-11 | -1.1657 | 0.01197 | -0.0052 | -97.3851
-10.5 | -1.1215 | 0.01145 | -0.0036 | -97.9476
-10 | -1.0741 | 0.01094 | -0.0026 | -98.181
-9.5 | -1.0241 | 0.01052 | -0.0019 | -97.3479
-9 | -0.9743 | 0.01006 | -0.0012 | -96.8489
-8.5 | -0.9229 | 0.00967 | -0.0007 | -95.4395
-8 | -0.8706 | 0.0093 | -0.0004 | -93.6129
-7.5 | -0.8177 | 0.00893 | -0.0002 | -91.5677
-7 | -0.7645 | 0.00859 | 0 | -88.9988
-6.5 | -0.7112 | 0.00824 | 0.0002 | -86.3107
-6 | -0.657 | 0.00793 | 0.0002 | -82.8499
-5.5 | -0.603 | 0.00759 | 0.0003 | -79.4466
-5 | -0.5492 | 0.00725 | 0.0004 | -75.7517
-4.5 | -0.4961 | 0.00682 | 0.0007 | -72.7419
-4 | -0.4445 | 0.00627 | 0.0011 | -70.8931
-3.5 | -0.3928 | 0.00576 | 0.0016 | -68.1944
-2.5 | -0.2898 | 0.00469 | 0.0027 | -61.791
-2 | -0.2326 | 0.00457 | 0.0023 | -50.8972
-1.5 | -0.1749 | 0.00446 | 0.0018 | -39.2152
-1 | -0.1166 | 0.00442 | 0.0012 | -26.3801
-0.5 | -0.0581 | 0.00437 | 0.0006 | -13.2952
0 | 0 | 0.00437 | 0 | 0
0.5 | 0.0581 | 0.00437 | -0.0006 | 13.2952
1 | 0.1166 | 0.00442 | -0.0012 | 26.3801
1.5 | 0.1748 | 0.00446 | -0.0018 | 39.1928
2 | 0.2326 | 0.00457 | -0.0023 | 50.8972
2.5 | 0.2899 | 0.00468 | -0.0027 | 61.9444
3 | 0.3419 | 0.00517 | -0.0022 | 66.1315
3.5 | 0.3929 | 0.00576 | -0.0016 | 68.2118
4 | 0.4447 | 0.00627 | -0.0012 | 70.925
4.5 | 0.4961 | 0.00682 | -0.0007 | 72.7419
5 | 0.5493 | 0.00725 | -0.0004 | 75.7655
5.5 | 0.6031 | 0.00759 | -0.0003 | 79.4598
6 | 0.6572 | 0.00793 | -0.0003 | 82.8752
6.5 | 0.7114 | 0.00824 | -0.0002 | 86.335
7 | 0.7647 | 0.00859 | 0 | 89.0221
7.5 | 0.818 | 0.00893 | 0.0001 | 91.6013
8 | 0.8708 | 0.0093 | 0.0004 | 93.6344
8.5 | 0.9232 | 0.00967 | 0.0007 | 95.4705
9 | 0.9747 | 0.01006 | 0.0011 | 96.8887
9.5 | 1.0246 | 0.01053 | 0.0018 | 97.3029
10 | 1.0746 | 0.01094 | 0.0024 | 98.2267
10.5 | 1.1222 | 0.01145 | 0.0034 | 98.0087
11 | 1.1668 | 0.01198 | 0.005 | 97.3957
11.5 | 1.2094 | 0.01248 | 0.0068 | 96.9071
12 | 1.2502 | 0.01307 | 0.0088 | 95.6542
12.5 | 1.2848 | 0.01371 | 0.0118 | 93.7126
13 | 1.3241 | 0.01466 | 0.0133 | 90.3206
13.5 | 1.3572 | 0.01587 | 0.0156 | 85.5198
14 | 1.3926 | 0.01705 | 0.0173 | 81.6774
14.5 | 1.4265 | 0.01838 | 0.0189 | 77.6115
15 | 1.4584 | 0.01993 | 0.0204 | 73.1761
15.5 | 1.4887 | 0.02167 | 0.0218 | 68.6987
16 | 1.5162 | 0.02365 | 0.0231 | 64.1099
16.5 | 1.5412 | 0.02589 | 0.0244 | 59.5288
17 | 1.5624 | 0.02847 | 0.0258 | 54.8788
17.5 | 1.5806 | 0.03136 | 0.027 | 50.4018
18 | 1.5941 | 0.03476 | 0.028 | 45.8602
18.5 | 1.6047 | 0.0386 | 0.0289 | 41.5725
19 | 1.6103 | 0.04305 | 0.0294 | 37.4053
19.5 | 1.6206 | 0.04726 | 0.0295 | 34.2912
20 | 1.627 | 0.05197 | 0.0293 | 31.3065

## 85. Re 6M Mach 0.25 (1)
BIGFOIL.COM POLAR EXPORT
GA 37A017
GA 37A017 |  |  |  | Cl Max: | 1.233 | at alpha= | 12.5 | deg
JavaFoil+Calcfoil stall+Eppler ext transition |  |  |  | L/D Max: | 86.823 | at alpha= | 9 | deg
Re: | 6000000 |  |  | Cd Min: | 0.00577 | at alpha= | 1 | deg
Mach: | 0.25 |  |  | Cl=0 at alpha= | 0 | deg
|  |  |  | @ Cl=0.1, Cd= | 0.0057927
|  |  |  | @ Cl=0.4, Cd= | 0.0061645
|  |  |  | @ Cl=0.6, Cd= | 0.0082681
alpha (deg) | Cl | Cd | Cm | Cl/Cd
-17.5 | -0.832 | 0.11026 | 0.027 | -7.544
-17 | -0.927 | 0.06996 | 0.031 | -13.249
-16.5 | -0.995 | 0.05368 | 0.032 | -18.539
-16 | -1.054 | 0.04338 | 0.032 | -24.29
-15.5 | -1.105 | 0.03603 | 0.032 | -30.672
-15 | -1.147 | 0.0309 | 0.031 | -37.109
-14.5 | -1.178 | 0.02793 | 0.031 | -42.182
-14 | -1.202 | 0.0251 | 0.03 | -47.89
-13.5 | -1.221 | 0.02276 | 0.029 | -53.649
-13 | -1.231 | 0.02097 | 0.028 | -58.691
-12.5 | -1.233 | 0.01961 | 0.027 | -62.913
-12 | -1.23 | 0.01791 | 0.026 | -68.656
-11.5 | -1.218 | 0.01677 | 0.025 | -72.667
-11 | -1.201 | 0.01571 | 0.025 | -76.458
-10.5 | -1.187 | 0.01427 | 0.024 | -83.18
-10 | -1.154 | 0.01368 | 0.023 | -84.361
-9.5 | -1.114 | 0.01312 | 0.022 | -84.946
-9 | -1.071 | 0.01256 | 0.021 | -85.296
-8.5 | -1.025 | 0.01202 | 0.019 | -85.266
-8 | -0.975 | 0.01152 | 0.018 | -84.673
-7.5 | -0.923 | 0.01156 | 0.017 | -79.882
-7 | -0.869 | 0.01072 | 0.016 | -81.012
-6.5 | -0.812 | 0.0103 | 0.015 | -78.889
-6 | -0.754 | 0.00971 | 0.014 | -77.717
-5.5 | -0.695 | 0.00922 | 0.013 | -75.412
-5 | -0.634 | 0.00907 | 0.012 | -69.951
-4.5 | -0.573 | 0.00762 | 0.01 | -75.223
-4 | -0.511 | 0.00712 | 0.009 | -71.712
-3.5 | -0.448 | 0.00634 | 0.008 | -70.604
-3 | -0.384 | 0.00617 | 0.007 | -62.294
-2.5 | -0.32 | 0.006 | 0.006 | -53.442
-2 | -0.257 | 0.00596 | 0.005 | -43.067
-1.5 | -0.193 | 0.00594 | 0.003 | -32.46
-1 | -0.128 | 0.0058 | 0.002 | -22.133
-0.5 | -0.064 | 0.00585 | 0.001 | -10.98
0 | 0 | 0.00578 | 0 | 0
0.5 | 0.065 | 0.00582 | -0.001 | 11.12
1 | 0.129 | 0.00577 | -0.002 | 22.418
1.5 | 0.194 | 0.0059 | -0.003 | 32.89
2 | 0.259 | 0.00593 | -0.005 | 43.645
2.5 | 0.323 | 0.00596 | -0.006 | 54.172
3 | 0.387 | 0.00613 | -0.007 | 63.158
3.5 | 0.451 | 0.0063 | -0.008 | 71.6
4 | 0.515 | 0.00708 | -0.009 | 72.724
4.5 | 0.578 | 0.00786 | -0.01 | 73.511
5 | 0.64 | 0.00901 | -0.012 | 70.976
5.5 | 0.701 | 0.00916 | -0.013 | 76.532
6 | 0.761 | 0.00944 | -0.014 | 80.641
6.5 | 0.819 | 0.01023 | -0.015 | 80.131
7 | 0.876 | 0.01065 | -0.016 | 82.326
7.5 | 0.931 | 0.01147 | -0.017 | 81.196
8 | 0.984 | 0.01143 | -0.018 | 86.103
8.5 | 1.034 | 0.01192 | -0.019 | 86.749
9 | 1.081 | 0.01245 | -0.021 | 86.823
9.5 | 1.125 | 0.013 | -0.022 | 86.511
10 | 1.165 | 0.01355 | -0.023 | 85.962
10.5 | 1.198 | 0.01413 | -0.024 | 84.823
11 | 1.201 | 0.01571 | -0.024 | 76.458
11.5 | 1.218 | 0.01677 | -0.025 | 72.667
12 | 1.23 | 0.01791 | -0.026 | 68.656
12.5 | 1.233 | 0.01961 | -0.027 | 62.913
13 | 1.231 | 0.02097 | -0.028 | 58.691
13.5 | 1.221 | 0.02276 | -0.029 | 53.649
14 | 1.202 | 0.0251 | -0.03 | 47.89
14.5 | 1.178 | 0.02793 | -0.03 | 42.182
15 | 1.147 | 0.0309 | -0.031 | 37.109
15.5 | 1.105 | 0.03603 | -0.031 | 30.672
16 | 1.054 | 0.04338 | -0.032 | 24.29
16.5 | 0.995 | 0.05368 | -0.032 | 18.539
17 | 0.912 | 0.07974 | -0.03 | 11.434
17.5 | 0.839 | 0.10311 | -0.028 | 8.142

## 86. Re 6M Mach 0.25 (2)
BIGFOIL.COM POLAR EXPORT
GA 37A017
GA 37A017 |  |  |  | Cl Max: | 1.5324 | at alpha= | 18.5 | deg
XFOIL ncrit=9 |  |  |  | L/D Max: | 95.2441 | at alpha= | 9.5 | deg
Re: | 6000000 |  |  | Cd Min: | 0.0789 | at alpha= | -20 | deg
Mach: | 0.25 |  |  | Cl=0 at alpha= | 0 | deg
|  |  |  | @ Cl=0.1, Cd= | 0.004443
|  |  |  | @ Cl=0.4, Cd= | 0.0057908
|  |  |  | @ Cl=0.6, Cd= | 0.0076576
alpha (deg) | Cl | Cd | Cm | Cl/Cd
-20 | -1.4979 | 0.0789 | -0.0346 | -18.9848
-19.5 | -1.5148 | 0.07039 | -0.037 | -21.5201
-19 | -1.5248 | 0.06295 | -0.0384 | -24.2224
-18.5 | -1.5285 | 0.05642 | -0.0392 | -27.0915
-18 | -1.528 | 0.05054 | -0.0395 | -30.2335
-17.5 | -1.5248 | 0.04512 | -0.0394 | -33.7943
-17 | -1.5259 | 0.03962 | -0.0386 | -38.5134
-16.5 | -1.5172 | 0.03521 | -0.0374 | -43.09
-16 | -1.5028 | 0.03148 | -0.0359 | -47.7382
-15.5 | -1.4836 | 0.02828 | -0.0342 | -52.4611
-15 | -1.4602 | 0.02552 | -0.0324 | -57.2179
-14.5 | -1.4338 | 0.02304 | -0.0304 | -62.2309
-14 | -1.404 | 0.02087 | -0.0285 | -67.2736
-13.5 | -1.3714 | 0.01899 | -0.0264 | -72.217
-13 | -1.3365 | 0.01735 | -0.0243 | -77.0317
-12.5 | -1.3004 | 0.01591 | -0.0221 | -81.7348
-12 | -1.2669 | 0.01473 | -0.0189 | -86.0081
-11.5 | -1.2288 | 0.01376 | -0.0161 | -89.3023
-11 | -1.1874 | 0.01294 | -0.0136 | -91.762
-10.5 | -1.1433 | 0.01225 | -0.0113 | -93.3306
-10 | -1.0989 | 0.01163 | -0.0089 | -94.4884
-9.5 | -1.0528 | 0.01106 | -0.0067 | -95.1899
-9 | -1.0013 | 0.01058 | -0.0055 | -94.6408
-8.5 | -0.9497 | 0.01008 | -0.0043 | -94.2163
-7.5 | -0.8423 | 0.00924 | -0.0027 | -91.158
-7 | -0.7874 | 0.00885 | -0.0021 | -88.9718
-6.5 | -0.7322 | 0.00849 | -0.0017 | -86.2426
-6 | -0.6768 | 0.00814 | -0.0012 | -83.145
-5.5 | -0.6207 | 0.0078 | -0.001 | -79.5769
-5 | -0.5652 | 0.00742 | -0.0007 | -76.1725
-4.5 | -0.5107 | 0.00699 | -0.0002 | -73.0615
-4 | -0.4579 | 0.00641 | 0.0005 | -71.4353
-2.5 | -0.2997 | 0.00472 | 0.0027 | -63.4958
-2 | -0.2406 | 0.00461 | 0.0023 | -52.1909
-1.5 | -0.1809 | 0.0045 | 0.0018 | -40.2
-1 | -0.1207 | 0.00446 | 0.0012 | -27.0628
-0.5 | -0.0602 | 0.00441 | 0.0006 | -13.6508
0 | 0 | 0.0044 | 0 | 0
0.5 | 0.0602 | 0.00441 | -0.0006 | 13.6508
1 | 0.1206 | 0.00446 | -0.0012 | 27.0404
1.5 | 0.1809 | 0.0045 | -0.0018 | 40.2
2 | 0.2405 | 0.00461 | -0.0023 | 52.1692
2.5 | 0.2997 | 0.00472 | -0.0027 | 63.4958
4 | 0.458 | 0.00641 | -0.0005 | 71.4509
4.5 | 0.5107 | 0.007 | 0.0002 | 72.9571
5 | 0.5653 | 0.00742 | 0.0006 | 76.186
5.5 | 0.6208 | 0.0078 | 0.001 | 79.5897
6 | 0.677 | 0.00814 | 0.0012 | 83.1695
6.5 | 0.7324 | 0.00849 | 0.0016 | 86.2662
7 | 0.7877 | 0.00885 | 0.0021 | 89.0056
7.5 | 0.8425 | 0.00924 | 0.0026 | 91.1797
8.5 | 0.9502 | 0.01008 | 0.0042 | 94.2659
9 | 1.0019 | 0.01058 | 0.0054 | 94.6975
9.5 | 1.0534 | 0.01106 | 0.0066 | 95.2441
10 | 1.0999 | 0.01163 | 0.0087 | 94.5744
10.5 | 1.1443 | 0.01225 | 0.0111 | 93.4122
11 | 1.1886 | 0.01293 | 0.0134 | 91.9258
11.5 | 1.23 | 0.01375 | 0.0159 | 89.4545
12 | 1.2684 | 0.01472 | 0.0186 | 86.1685
12.5 | 1.3017 | 0.01591 | 0.0218 | 81.8165
13 | 1.338 | 0.01734 | 0.0241 | 77.1626
13.5 | 1.3733 | 0.01897 | 0.0261 | 72.3933
14 | 1.406 | 0.02084 | 0.0282 | 67.4664
14.5 | 1.4359 | 0.02302 | 0.0301 | 62.3762
15 | 1.4626 | 0.02548 | 0.032 | 57.4019
15.5 | 1.4862 | 0.02825 | 0.0338 | 52.6088
16 | 1.5056 | 0.03144 | 0.0355 | 47.888
16.5 | 1.5202 | 0.03515 | 0.037 | 43.2489
17 | 1.529 | 0.03957 | 0.0382 | 38.6404
17.5 | 1.5285 | 0.04501 | 0.0389 | 33.9591
18 | 1.5312 | 0.0505 | 0.0391 | 30.3208
18.5 | 1.5324 | 0.05631 | 0.0388 | 27.2136
19 | 1.5289 | 0.06284 | 0.038 | 24.33
19.5 | 1.5195 | 0.07022 | 0.0365 | 21.6391
20 | 1.5023 | 0.07878 | 0.0341 | 19.0696

## 87. Re 6M Mach 0.50 (1)
BIGFOIL.COM POLAR EXPORT
GA 37A017
GA 37A017 |  |  |  | Cl Max: | 1.169 | at alpha= | 20 | deg
JavaFoil+Calcfoil stall+Eppler ext transition |  |  |  | L/D Max: | 77.861 | at alpha= | 6.5 | deg
Re: | 6000000 |  |  | Cd Min: | 0.00594 | at alpha= | 0 | deg
Mach: | 0.5 |  |  | Cl=0 at alpha= | 0 | deg
|  |  |  | @ Cl=0.1, Cd= | 0.00594
|  |  |  | @ Cl=0.4, Cd= | 0.006271
|  |  |  | @ Cl=0.6, Cd= | 0.0085532
alpha (deg) | Cl | Cd | Cm | Cl/Cd
-20 | -1.165 | 0.15183 | 0.033 | -7.676
-19.5 | -1.136 | 0.14481 | 0.033 | -7.848
-19 | -1.104 | 0.14239 | 0.031 | -7.752
-18.5 | -1.066 | 0.14367 | 0.028 | -7.423
-18 | -1.034 | 0.13979 | 0.027 | -7.399
-17.5 | -1.005 | 0.1355 | 0.026 | -7.415
-17 | -0.977 | 0.13154 | 0.025 | -7.425
-16.5 | -0.956 | 0.1313 | 0.026 | -7.278
-16 | -0.928 | 0.12199 | 0.025 | -7.604
-15.5 | -0.897 | 0.11774 | 0.024 | -7.621
-15 | -0.867 | 0.11214 | 0.023 | -7.733
-14.5 | -0.836 | 0.10963 | 0.021 | -7.628
-14 | -0.805 | 0.10671 | 0.019 | -7.546
-13.5 | -0.777 | 0.1029 | 0.019 | -7.549
-13 | -0.751 | 0.10013 | 0.019 | -7.496
-12.5 | -0.722 | 0.09205 | 0.018 | -7.846
-12 | -0.69 | 0.08952 | 0.016 | -7.713
-11.5 | -0.66 | 0.08612 | 0.014 | -7.665
-11 | -0.638 | 0.071 | 0.016 | -8.993
-10.5 | -0.683 | 0.03409 | 0.024 | -20.039
-10 | -0.686 | 0.02134 | 0.024 | -32.143
-9.5 | -0.653 | 0.02066 | 0.023 | -31.604
-9 | -0.943 | 0.01823 | 0.022 | -51.74
-8.5 | -1.001 | 0.01634 | 0.021 | -61.268
-8 | -1.008 | 0.01494 | 0.02 | -67.477
-7.5 | -0.982 | 0.01406 | 0.019 | -69.841
-7 | -0.94 | 0.0126 | 0.018 | -74.608
-6.5 | -0.888 | 0.01201 | 0.017 | -73.988
-6 | -0.831 | 0.01134 | 0.015 | -73.29
-5.5 | -0.769 | 0.01091 | 0.014 | -70.544
-5 | -0.705 | 0.01038 | 0.013 | -67.859
-4.5 | -0.638 | 0.00964 | 0.012 | -66.18
-4 | -0.569 | 0.00783 | 0.01 | -72.657
-3.5 | -0.499 | 0.00708 | 0.009 | -70.537
-3 | -0.429 | 0.00632 | 0.008 | -67.842
-2.5 | -0.358 | 0.0063 | 0.006 | -56.771
-2 | -0.287 | 0.00616 | 0.005 | -46.597
-1.5 | -0.215 | 0.00615 | 0.004 | -34.996
-1 | -0.144 | 0.00598 | 0.003 | -23.992
-0.5 | -0.072 | 0.00598 | 0.001 | -12.002
0 | 0 | 0.00594 | 0 | 0
0.5 | 0.072 | 0.00594 | -0.001 | 12.171
1 | 0.145 | 0.00594 | -0.003 | 24.335
1.5 | 0.217 | 0.00611 | -0.004 | 35.507
2 | 0.289 | 0.00612 | -0.005 | 47.287
2.5 | 0.361 | 0.00626 | -0.006 | 57.625
3 | 0.432 | 0.00628 | -0.008 | 68.842
3.5 | 0.503 | 0.00727 | -0.009 | 69.24
4 | 0.574 | 0.00815 | -0.01 | 70.429
4.5 | 0.643 | 0.00922 | -0.012 | 69.74
5 | 0.711 | 0.01027 | -0.013 | 69.248
5.5 | 0.776 | 0.01076 | -0.014 | 72.145
6 | 0.839 | 0.01093 | -0.015 | 76.761
6.5 | 0.897 | 0.01152 | -0.017 | 77.861
7 | 0.949 | 0.01278 | -0.018 | 74.22
7.5 | 0.992 | 0.01368 | -0.019 | 72.523
8 | 1.006 | 0.01503 | -0.02 | 66.952
8.5 | 1.001 | 0.01643 | -0.021 | 60.939
9 | 0.943 | 0.01823 | -0.022 | 51.74
9.5 | 0.653 | 0.02066 | -0.023 | 31.604
10 | 0.686 | 0.02134 | -0.024 | 32.143
10.5 | 0.687 | 0.03251 | -0.024 | 21.144
11 | 0.639 | 0.07068 | -0.016 | 9.045
11.5 | 0.66 | 0.08163 | -0.014 | 8.089
12 | 0.691 | 0.08846 | -0.016 | 7.812
12.5 | 0.721 | 0.09363 | -0.017 | 7.701
13 | 0.75 | 0.10087 | -0.018 | 7.436
13.5 | 0.777 | 0.10146 | -0.018 | 7.656
14 | 0.805 | 0.1067 | -0.019 | 7.547
14.5 | 0.836 | 0.10871 | -0.021 | 7.693
15 | 0.867 | 0.11224 | -0.022 | 7.726
15.5 | 0.897 | 0.11782 | -0.024 | 7.616
16 | 0.928 | 0.12218 | -0.025 | 7.594
16.5 | 0.956 | 0.13083 | -0.026 | 7.304
17 | 0.977 | 0.13066 | -0.025 | 7.474
17.5 | 1.005 | 0.13563 | -0.025 | 7.408
18 | 1.034 | 0.14002 | -0.026 | 7.386
18.5 | 1.066 | 0.14187 | -0.028 | 7.515
19 | 1.105 | 0.13968 | -0.031 | 7.911
19.5 | 1.14 | 0.14085 | -0.033 | 8.097
20 | 1.169 | 0.14715 | -0.034 | 7.945

## 88. Re 6M Mach 0.50 (2)
BIGFOIL.COM POLAR EXPORT
GA 37A017
GA 37A017 |  |  |  | Cl Max: | 1.1608 | at alpha= | 11 | deg
XFOIL ncrit=9 |  |  |  | L/D Max: | 84.3191 | at alpha= | 7 | deg
Re: | 6000000 |  |  | Cd Min: | 0.1323 | at alpha= | 16 | deg
Mach: | 0.5 |  |  | Cl=0 at alpha= | 0 | deg
|  |  |  | @ Cl=0.1, Cd= | 0.0046177
|  |  |  | @ Cl=0.4, Cd= | 0.0056164
|  |  |  | @ Cl=0.6, Cd= | 0.0079974
alpha (deg) | Cl | Cd | Cm | Cl/Cd
-16 | -0.8828 | 0.13201 | -0.0195 | -6.6874
-15.5 | -0.9062 | 0.11955 | -0.0264 | -7.5801
-15 | -0.9312 | 0.10709 | -0.033 | -8.6955
-14.5 | -0.9584 | 0.09469 | -0.0395 | -10.1214
-14 | -0.9883 | 0.08244 | -0.0457 | -11.9881
-13.5 | -1.0204 | 0.07081 | -0.0509 | -14.4104
-13 | -1.0538 | 0.06 | -0.0547 | -17.5633
-12.5 | -1.087 | 0.05012 | -0.0567 | -21.6879
-12 | -1.1186 | 0.04169 | -0.056 | -26.8314
-11.5 | -1.1441 | 0.03436 | -0.0536 | -33.2974
-11 | -1.1596 | 0.02815 | -0.0498 | -41.1936
-10.5 | -1.1593 | 0.02318 | -0.0454 | -50.0129
-10 | -1.1412 | 0.01943 | -0.0408 | -58.7339
-9.5 | -1.1097 | 0.01663 | -0.0365 | -66.7288
-9 | -1.0694 | 0.01456 | -0.0324 | -73.4478
-8.5 | -1.0227 | 0.01306 | -0.0284 | -78.3078
-8 | -0.9722 | 0.01194 | -0.0246 | -81.4238
-7.5 | -0.9204 | 0.01101 | -0.0208 | -83.5967
-7 | -0.8662 | 0.01028 | -0.0172 | -84.2607
-6.5 | -0.8131 | 0.00974 | -0.0134 | -83.4805
-6 | -0.7531 | 0.00924 | -0.011 | -81.5043
-5.5 | -0.6925 | 0.00874 | -0.0089 | -79.2334
-5 | -0.6312 | 0.00825 | -0.0072 | -76.5091
-4.5 | -0.5704 | 0.00776 | -0.0056 | -73.5052
-4 | -0.5132 | 0.0071 | -0.0035 | -72.2817
-3.5 | -0.4567 | 0.00637 | -0.0016 | -71.6954
-3 | -0.4012 | 0.00563 | 0.0005 | -71.2611
-2.5 | -0.3444 | 0.00493 | 0.0023 | -69.858
-2 | -0.2761 | 0.00482 | 0.0021 | -57.2822
-1.5 | -0.2081 | 0.00468 | 0.0018 | -44.4658
-1 | -0.139 | 0.00465 | 0.0013 | -29.8925
-0.5 | -0.0693 | 0.0046 | 0.0006 | -15.0652
0 | 0 | 0.00461 | 0 | 0
0.5 | 0.0692 | 0.0046 | -0.0006 | 15.0435
1 | 0.139 | 0.00464 | -0.0013 | 29.9569
1.5 | 0.208 | 0.00468 | -0.0018 | 44.4444
2 | 0.276 | 0.00482 | -0.002 | 57.2614
2.5 | 0.3444 | 0.00493 | -0.0023 | 69.858
3 | 0.4011 | 0.00563 | -0.0005 | 71.2433
3.5 | 0.4568 | 0.00637 | 0.0015 | 71.7111
4 | 0.5133 | 0.0071 | 0.0035 | 72.2958
4.5 | 0.5705 | 0.00776 | 0.0055 | 73.518
5 | 0.6314 | 0.00825 | 0.0071 | 76.5333
5.5 | 0.6928 | 0.00874 | 0.0089 | 79.2677
6 | 0.7534 | 0.00924 | 0.0109 | 81.5368
6.5 | 0.8135 | 0.00974 | 0.0133 | 83.5216
7 | 0.8668 | 0.01028 | 0.0171 | 84.3191
7.5 | 0.9211 | 0.01101 | 0.0206 | 83.6603
8 | 0.973 | 0.01194 | 0.0244 | 81.4908
8.5 | 1.0237 | 0.01306 | 0.0282 | 78.3844
9 | 1.0706 | 0.01456 | 0.0322 | 73.5302
9.5 | 1.1111 | 0.01663 | 0.0363 | 66.813
10 | 1.1426 | 0.01943 | 0.0406 | 58.806
10.5 | 1.1607 | 0.02319 | 0.0451 | 50.0517
11 | 1.1608 | 0.02819 | 0.0496 | 41.1777
11.5 | 1.1452 | 0.03442 | 0.0533 | 33.2714
12 | 1.1197 | 0.04176 | 0.0557 | 26.8127
12.5 | 1.0879 | 0.05023 | 0.0563 | 21.6584
13 | 1.0547 | 0.06015 | 0.0542 | 17.5345
13.5 | 1.0214 | 0.07098 | 0.0505 | 14.39
14 | 0.9893 | 0.08265 | 0.0452 | 11.9698
14.5 | 0.9596 | 0.09491 | 0.0389 | 10.1106
15 | 0.9323 | 0.10734 | 0.0324 | 8.6855
15.5 | 0.9074 | 0.11981 | 0.0258 | 7.5737
16 | 0.8839 | 0.1323 | 0.0189 | 6.681

## 89. Re 7M Mach 0.00 (1)
BIGFOIL.COM POLAR EXPORT
GA 37A017
GA 37A017 |  |  |  | Cl Max: | 1.334 | at alpha= | 15 | deg
JavaFoil+Calcfoil stall+Eppler ext transition |  |  |  | L/D Max: | 92.947 | at alpha= | 10 | deg
Re: | 7000000 |  |  | Cd Min: | 0.00561 | at alpha= | 0.5 | deg
Mach: | 0 |  |  | Cl=0 at alpha= | 0 | deg
|  |  |  | @ Cl=0.1, Cd= | 0.0056339
|  |  |  | @ Cl=0.4, Cd= | 0.0062921
|  |  |  | @ Cl=0.6, Cd= | 0.0080567
alpha (deg) | Cl | Cd | Cm | Cl/Cd
-20 | -1.152 | 0.06891 | 0.036 | -16.712
-19.5 | -1.181 | 0.06047 | 0.036 | -19.535
-19 | -1.211 | 0.05214 | 0.036 | -23.236
-18.5 | -1.24 | 0.04469 | 0.035 | -27.748
-18 | -1.264 | 0.03933 | 0.035 | -32.143
-17.5 | -1.284 | 0.03539 | 0.034 | -36.292
-17 | -1.301 | 0.03198 | 0.034 | -40.692
-16.5 | -1.314 | 0.02934 | 0.033 | -44.799
-16 | -1.324 | 0.02705 | 0.032 | -48.959
-15.5 | -1.331 | 0.02476 | 0.032 | -53.755
-15 | -1.334 | 0.02314 | 0.031 | -57.631
-14.5 | -1.333 | 0.02132 | 0.03 | -62.507
-14 | -1.329 | 0.02003 | 0.029 | -66.314
-13.5 | -1.32 | 0.01875 | 0.029 | -70.414
-13 | -1.307 | 0.01755 | 0.028 | -74.494
-12.5 | -1.29 | 0.01633 | 0.027 | -78.973
-12 | -1.274 | 0.01513 | 0.026 | -84.218
-11.5 | -1.251 | 0.01443 | 0.025 | -86.696
-11 | -1.219 | 0.01348 | 0.024 | -90.376
-10.5 | -1.182 | 0.01302 | 0.023 | -90.804
-10 | -1.143 | 0.01252 | 0.022 | -91.242
-9.5 | -1.099 | 0.01205 | 0.021 | -91.13
-9 | -1.052 | 0.01159 | 0.02 | -90.766
-8.5 | -1.003 | 0.01114 | 0.019 | -90.1
-8 | -0.953 | 0.01072 | 0.018 | -88.844
-7.5 | -0.9 | 0.01069 | 0.017 | -84.132
-7 | -0.845 | 0.01013 | 0.016 | -83.423
-6.5 | -0.789 | 0.00973 | 0.014 | -81.173
-6 | -0.732 | 0.00948 | 0.013 | -77.246
-5.5 | -0.674 | 0.00878 | 0.012 | -76.802
-5 | -0.615 | 0.00835 | 0.011 | -73.711
-4.5 | -0.555 | 0.00761 | 0.01 | -72.967
-4 | -0.495 | 0.00711 | 0.009 | -69.557
-3.5 | -0.434 | 0.00672 | 0.008 | -64.551
-3 | -0.372 | 0.00606 | 0.007 | -61.382
-2.5 | -0.31 | 0.00593 | 0.006 | -52.294
-2 | -0.249 | 0.0058 | 0.004 | -42.924
-1.5 | -0.187 | 0.00583 | 0.003 | -31.98
-1 | -0.124 | 0.00568 | 0.002 | -21.9
-0.5 | -0.062 | 0.00564 | 0.001 | -11.039
0 | 0 | 0.00565 | 0 | 0
0.5 | 0.063 | 0.00561 | -0.001 | 11.174
1 | 0.125 | 0.00565 | -0.002 | 22.17
1.5 | 0.188 | 0.0058 | -0.003 | 32.385
2 | 0.251 | 0.00576 | -0.004 | 43.478
2.5 | 0.313 | 0.0059 | -0.006 | 52.975
3 | 0.375 | 0.00603 | -0.007 | 62.196
3.5 | 0.437 | 0.00668 | -0.008 | 65.419
4 | 0.498 | 0.00707 | -0.009 | 70.498
4.5 | 0.56 | 0.00757 | -0.01 | 73.971
5 | 0.62 | 0.0083 | -0.011 | 74.746
5.5 | 0.68 | 0.00872 | -0.012 | 77.908
6 | 0.738 | 0.00942 | -0.013 | 78.389
6.5 | 0.796 | 0.00966 | -0.014 | 82.42
7 | 0.853 | 0.01006 | -0.016 | 84.744
7.5 | 0.907 | 0.01062 | -0.017 | 85.481
8 | 0.961 | 0.01064 | -0.018 | 90.303
8.5 | 1.012 | 0.01105 | -0.019 | 91.629
9 | 1.062 | 0.01149 | -0.02 | 92.356
9.5 | 1.109 | 0.01195 | -0.021 | 92.778
10 | 1.153 | 0.01241 | -0.022 | 92.947
10.5 | 1.193 | 0.01289 | -0.023 | 92.556
11 | 1.23 | 0.01335 | -0.024 | 92.179
11.5 | 1.264 | 0.01428 | -0.025 | 88.515
12 | 1.274 | 0.01513 | -0.026 | 84.218
12.5 | 1.29 | 0.01633 | -0.027 | 78.973
13 | 1.307 | 0.01755 | -0.027 | 74.494
13.5 | 1.32 | 0.01875 | -0.028 | 70.414
14 | 1.329 | 0.02003 | -0.029 | 66.314
14.5 | 1.333 | 0.02132 | -0.03 | 62.507
15 | 1.334 | 0.02314 | -0.031 | 57.631
15.5 | 1.331 | 0.02476 | -0.032 | 53.755
16 | 1.324 | 0.02705 | -0.032 | 48.959
16.5 | 1.314 | 0.02934 | -0.033 | 44.799
17 | 1.301 | 0.03198 | -0.034 | 40.692
17.5 | 1.284 | 0.03539 | -0.034 | 36.292
18 | 1.264 | 0.03933 | -0.035 | 32.143
18.5 | 1.24 | 0.04469 | -0.035 | 27.748
19 | 1.211 | 0.05214 | -0.035 | 23.236
19.5 | 1.181 | 0.06047 | -0.036 | 19.535
20 | 1.152 | 0.06891 | -0.036 | 16.712

## 90. Re 7M Mach 0.00 (2)
BIGFOIL.COM POLAR EXPORT
GA 37A017
GA 37A017 |  |  |  | Cl Max: | 1.6698 | at alpha= | 20 | deg
XFOIL ncrit=9 |  |  |  | L/D Max: | 101.782 | at alpha= | 10 | deg
Re: | 7000000 |  |  | Cd Min: | 0.04548 | at alpha= | -20 | deg
Mach: | 0 |  |  | Cl=0 at alpha= | 0 | deg
|  |  |  | @ Cl=0.1, Cd= | 0.0042972
|  |  |  | @ Cl=0.4, Cd= | 0.0058689
|  |  |  | @ Cl=0.6, Cd= | 0.0074225
alpha (deg) | Cl | Cd | Cm | Cl/Cd
-20 | -1.6657 | 0.04548 | -0.0275 | -36.6249
-19.5 | -1.6553 | 0.04146 | -0.0274 | -39.9252
-19 | -1.6422 | 0.03787 | -0.027 | -43.3641
-18.5 | -1.6261 | 0.03463 | -0.0264 | -46.9564
-18 | -1.6123 | 0.03135 | -0.0254 | -51.429
-17.5 | -1.596 | 0.02839 | -0.0242 | -56.217
-17 | -1.5773 | 0.02573 | -0.0228 | -61.302
-16.5 | -1.5541 | 0.02345 | -0.0215 | -66.2729
-16 | -1.5285 | 0.02143 | -0.0201 | -71.3252
-15.5 | -1.4995 | 0.0197 | -0.0187 | -76.1168
-15 | -1.4685 | 0.01818 | -0.0172 | -80.7756
-14.5 | -1.4354 | 0.01687 | -0.0157 | -85.086
-14 | -1.4009 | 0.01572 | -0.0141 | -89.1158
-13.5 | -1.3649 | 0.01473 | -0.0123 | -92.6612
-13 | -1.3259 | 0.01383 | -0.011 | -95.8713
-12.5 | -1.2925 | 0.01311 | -0.008 | -98.5889
-12 | -1.2541 | 0.01249 | -0.0058 | -100.4083
-11.5 | -1.2128 | 0.01195 | -0.004 | -101.4895
-11 | -1.1687 | 0.0115 | -0.0025 | -101.6261
-10.5 | -1.1211 | 0.01104 | -0.0017 | -101.5489
-10 | -1.0733 | 0.01055 | -0.0009 | -101.7346
-9.5 | -1.0232 | 0.01015 | -0.0004 | -100.8079
-9 | -0.9728 | 0.00972 | 0.0001 | -100.0823
-8.5 | -0.921 | 0.00936 | 0.0003 | -98.3974
-8 | -0.8688 | 0.009 | 0.0006 | -96.5333
-7.5 | -0.8161 | 0.00867 | 0.0007 | -94.1292
-7 | -0.7627 | 0.00834 | 0.0007 | -91.4508
-6.5 | -0.7091 | 0.00803 | 0.0008 | -88.3064
-6 | -0.6554 | 0.00771 | 0.0008 | -85.0065
-5.5 | -0.6011 | 0.00743 | 0.0007 | -80.9017
-5 | -0.547 | 0.0071 | 0.0007 | -77.0423
-4.5 | -0.4936 | 0.00673 | 0.0008 | -73.3432
-4 | -0.4415 | 0.00625 | 0.0012 | -70.64
-3.5 | -0.3891 | 0.00578 | 0.0014 | -67.3183
-3 | -0.3372 | 0.00529 | 0.0018 | -63.7429
-2.5 | -0.2874 | 0.00464 | 0.0026 | -61.9397
-2 | -0.231 | 0.00448 | 0.0023 | -51.5625
-1.5 | -0.1737 | 0.00437 | 0.0018 | -39.7483
-1 | -0.116 | 0.0043 | 0.0012 | -26.9767
-0.5 | -0.0582 | 0.00429 | 0.0006 | -13.5664
0 | 0 | 0.0043 | 0 | 0
0.5 | 0.0581 | 0.00429 | -0.0006 | 13.5431
1 | 0.116 | 0.0043 | -0.0012 | 26.9767
1.5 | 0.1737 | 0.00437 | -0.0018 | 39.7483
2 | 0.2309 | 0.00448 | -0.0023 | 51.5402
2.5 | 0.2875 | 0.00463 | -0.0026 | 62.095
3 | 0.3371 | 0.00529 | -0.0018 | 63.724
3.5 | 0.3892 | 0.00577 | -0.0015 | 67.4523
4 | 0.4416 | 0.00625 | -0.0012 | 70.656
4.5 | 0.4936 | 0.00673 | -0.0008 | 73.3432
5 | 0.5471 | 0.00709 | -0.0007 | 77.165
5.5 | 0.6012 | 0.00743 | -0.0008 | 80.9152
6 | 0.6556 | 0.00771 | -0.0008 | 85.0324
6.5 | 0.7093 | 0.00803 | -0.0008 | 88.3313
7 | 0.763 | 0.00834 | -0.0008 | 91.4868
7.5 | 0.8164 | 0.00867 | -0.0008 | 94.1638
8 | 0.8691 | 0.009 | -0.0006 | 96.5667
8.5 | 0.9213 | 0.00936 | -0.0004 | 98.4295
9 | 0.9732 | 0.00973 | -0.0002 | 100.0206
9.5 | 1.0236 | 0.01015 | 0.0003 | 100.8473
10 | 1.0738 | 0.01055 | 0.0007 | 101.782
10.5 | 1.1218 | 0.01104 | 0.0016 | 101.6123
11 | 1.1694 | 0.0115 | 0.0024 | 101.687
11.5 | 1.2138 | 0.01195 | 0.0038 | 101.5732
12 | 1.2552 | 0.01248 | 0.0056 | 100.5769
12.5 | 1.2937 | 0.01311 | 0.0078 | 98.6804
13 | 1.327 | 0.01382 | 0.0108 | 96.0203
13.5 | 1.3663 | 0.01472 | 0.0121 | 92.8193
14 | 1.4025 | 0.01571 | 0.0138 | 89.2743
14.5 | 1.4371 | 0.01686 | 0.0154 | 85.2372
15 | 1.4705 | 0.01816 | 0.0169 | 80.9747
15.5 | 1.5016 | 0.01967 | 0.0183 | 76.3396
16 | 1.5307 | 0.0214 | 0.0197 | 71.528
16.5 | 1.5566 | 0.02341 | 0.0211 | 66.493
17 | 1.5802 | 0.02567 | 0.0224 | 61.5582
17.5 | 1.5989 | 0.02834 | 0.0237 | 56.4185
18 | 1.6148 | 0.03132 | 0.025 | 51.5581
18.5 | 1.6295 | 0.03453 | 0.0259 | 47.1908
19 | 1.6457 | 0.03777 | 0.0265 | 43.5716
19.5 | 1.6594 | 0.04131 | 0.0269 | 40.1695
20 | 1.6698 | 0.04535 | 0.027 | 36.8203

## 91. Re 7M Mach 0.10 (1)
BIGFOIL.COM POLAR EXPORT
GA 37A017
GA 37A017 |  |  |  | Cl Max: | 1.316 | at alpha= | 14 | deg
JavaFoil+Calcfoil stall+Eppler ext transition |  |  |  | L/D Max: | 92.236 | at alpha= | 10 | deg
Re: | 7000000 |  |  | Cd Min: | 0.00563 | at alpha= | 0 | deg
Mach: | 0.1 |  |  | Cl=0 at alpha= | 0 | deg
|  |  |  | @ Cl=0.1, Cd= | 0.0056465
|  |  |  | @ Cl=0.4, Cd= | 0.0063474
|  |  |  | @ Cl=0.6, Cd= | 0.0081248
alpha (deg) | Cl | Cd | Cm | Cl/Cd
-19.5 | -1.119 | 0.06805 | 0.035 | -16.442
-19 | -1.152 | 0.05905 | 0.035 | -19.517
-18.5 | -1.192 | 0.0475 | 0.035 | -25.09
-18 | -1.219 | 0.04194 | 0.035 | -29.077
-17.5 | -1.245 | 0.03736 | 0.034 | -33.313
-17 | -1.266 | 0.03376 | 0.034 | -37.486
-16.5 | -1.283 | 0.03057 | 0.033 | -41.986
-16 | -1.297 | 0.02821 | 0.033 | -45.978
-15.5 | -1.307 | 0.02601 | 0.032 | -50.247
-15 | -1.314 | 0.02411 | 0.031 | -54.497
-14.5 | -1.316 | 0.02215 | 0.03 | -59.415
-14 | -1.316 | 0.02057 | 0.029 | -63.969
-13.5 | -1.31 | 0.01921 | 0.029 | -68.17
-13 | -1.3 | 0.01788 | 0.028 | -72.676
-12.5 | -1.285 | 0.01664 | 0.027 | -77.185
-12 | -1.266 | 0.01558 | 0.026 | -81.219
-11.5 | -1.251 | 0.0146 | 0.025 | -85.682
-11 | -1.219 | 0.0137 | 0.024 | -89.006
-10.5 | -1.184 | 0.01313 | 0.023 | -90.15
-10 | -1.145 | 0.01265 | 0.022 | -90.532
-9.5 | -1.101 | 0.01218 | 0.021 | -90.43
-9 | -1.055 | 0.01171 | 0.02 | -90.118
-8.5 | -1.007 | 0.01123 | 0.019 | -89.62
-8 | -0.956 | 0.01088 | 0.018 | -87.846
-7.5 | -0.903 | 0.01081 | 0.017 | -83.603
-7 | -0.849 | 0.01012 | 0.016 | -83.857
-6.5 | -0.793 | 0.00975 | 0.015 | -81.376
-6 | -0.736 | 0.00955 | 0.013 | -77.055
-5.5 | -0.678 | 0.00875 | 0.012 | -77.418
-5 | -0.618 | 0.00845 | 0.011 | -73.123
-4.5 | -0.558 | 0.00771 | 0.01 | -72.357
-4 | -0.497 | 0.00708 | 0.009 | -70.182
-3.5 | -0.436 | 0.00679 | 0.008 | -64.126
-3 | -0.374 | 0.00614 | 0.007 | -60.856
-2.5 | -0.312 | 0.00597 | 0.006 | -52.203
-2 | -0.25 | 0.00586 | 0.005 | -42.658
-1.5 | -0.188 | 0.00579 | 0.003 | -32.375
-1 | -0.125 | 0.00566 | 0.002 | -22.107
-0.5 | -0.063 | 0.0057 | 0.001 | -10.965
0 | 0 | 0.00563 | 0 | 0
0.5 | 0.063 | 0.00567 | -0.001 | 11.1
1 | 0.126 | 0.00563 | -0.002 | 22.382
1.5 | 0.189 | 0.00576 | -0.003 | 32.786
2 | 0.252 | 0.00583 | -0.005 | 43.21
2.5 | 0.314 | 0.00594 | -0.006 | 52.891
3 | 0.377 | 0.00611 | -0.007 | 61.671
3.5 | 0.439 | 0.00675 | -0.008 | 64.997
4 | 0.501 | 0.00704 | -0.009 | 71.133
4.5 | 0.562 | 0.00767 | -0.01 | 73.361
5 | 0.623 | 0.0084 | -0.011 | 74.158
5.5 | 0.683 | 0.0087 | -0.012 | 78.535
6 | 0.742 | 0.00949 | -0.013 | 78.206
6.5 | 0.8 | 0.00968 | -0.015 | 82.625
7 | 0.856 | 0.01005 | -0.016 | 85.186
7.5 | 0.911 | 0.01073 | -0.017 | 84.953
8 | 0.965 | 0.0108 | -0.018 | 89.297
8.5 | 1.016 | 0.01114 | -0.019 | 91.153
9 | 1.065 | 0.01161 | -0.02 | 91.709
9.5 | 1.112 | 0.01207 | -0.021 | 92.078
10 | 1.156 | 0.01253 | -0.022 | 92.236
10.5 | 1.195 | 0.013 | -0.023 | 91.902
11 | 1.231 | 0.01356 | -0.024 | 90.787
11.5 | 1.263 | 0.01444 | -0.025 | 87.489
12 | 1.266 | 0.01558 | -0.026 | 81.219
12.5 | 1.285 | 0.01664 | -0.027 | 77.185
13 | 1.3 | 0.01788 | -0.028 | 72.676
13.5 | 1.31 | 0.01921 | -0.028 | 68.17
14 | 1.316 | 0.02057 | -0.029 | 63.969
14.5 | 1.316 | 0.02215 | -0.03 | 59.415
15 | 1.314 | 0.02411 | -0.031 | 54.497
15.5 | 1.307 | 0.02601 | -0.032 | 50.247
16 | 1.297 | 0.02821 | -0.032 | 45.978
16.5 | 1.283 | 0.03057 | -0.033 | 41.986
17 | 1.266 | 0.03376 | -0.034 | 37.486
17.5 | 1.245 | 0.03736 | -0.034 | 33.313
18 | 1.219 | 0.04194 | -0.035 | 29.077
18.5 | 1.192 | 0.0475 | -0.035 | 25.09
19 | 1.152 | 0.05905 | -0.035 | 19.517

## 92. Re 7M Mach 0.10 (2)
BIGFOIL.COM POLAR EXPORT
GA 37A017
GA 37A017 |  |  |  | Cl Max: | 1.6609 | at alpha= | 20 | deg
XFOIL ncrit=9 |  |  |  | L/D Max: | 101.266 | at alpha= | 10 | deg
Re: | 7000000 |  |  | Cd Min: | 0.04867 | at alpha= | -20 | deg
Mach: | 0.1 |  |  | Cl=0 at alpha= | 0 | deg
|  |  |  | @ Cl=0.1, Cd= | 0.0042971
|  |  |  | @ Cl=0.4, Cd= | 0.0058683
|  |  |  | @ Cl=0.6, Cd= | 0.0074328
alpha (deg) | Cl | Cd | Cm | Cl/Cd
-20 | -1.6568 | 0.04867 | -0.0297 | -34.0415
-19.5 | -1.6482 | 0.04428 | -0.0297 | -37.2222
-19 | -1.637 | 0.0403 | -0.0293 | -40.6203
-18.5 | -1.6224 | 0.03677 | -0.0288 | -44.1229
-18 | -1.6065 | 0.03346 | -0.0281 | -48.0126
-17.5 | -1.5908 | 0.03031 | -0.0269 | -52.4843
-17 | -1.5748 | 0.0273 | -0.0255 | -57.685
-16.5 | -1.5538 | 0.02476 | -0.024 | -62.7544
-16 | -1.5296 | 0.02252 | -0.0225 | -67.9218
-15.5 | -1.5018 | 0.0206 | -0.021 | -72.9029
-15 | -1.4716 | 0.01892 | -0.0194 | -77.7801
-14.5 | -1.439 | 0.01747 | -0.0179 | -82.3698
-14 | -1.4048 | 0.01621 | -0.0162 | -86.6626
-13.5 | -1.369 | 0.01512 | -0.0144 | -90.5423
-13 | -1.3315 | 0.01418 | -0.0126 | -93.8999
-12.5 | -1.2959 | 0.0134 | -0.01 | -96.709
-12 | -1.2583 | 0.01271 | -0.0076 | -99.0008
-11.5 | -1.2171 | 0.01211 | -0.0057 | -100.5037
-11 | -1.1746 | 0.01163 | -0.0037 | -100.9974
-10.5 | -1.1267 | 0.01118 | -0.0028 | -100.7782
-10 | -1.079 | 0.01066 | -0.0018 | -101.2195
-9.5 | -1.029 | 0.01023 | -0.0011 | -100.5865
-9 | -0.9782 | 0.00981 | -0.0006 | -99.7146
-8.5 | -0.9261 | 0.00944 | -0.0002 | -98.1038
-8 | -0.8738 | 0.00906 | 0.0001 | -96.4459
-7 | -0.7671 | 0.00839 | 0.0004 | -91.4303
-6.5 | -0.713 | 0.00807 | 0.0005 | -88.3519
-6 | -0.6591 | 0.00775 | 0.0006 | -85.0452
-5.5 | -0.6044 | 0.00746 | 0.0005 | -81.0188
-5 | -0.5499 | 0.00713 | 0.0005 | -77.1248
-4.5 | -0.4963 | 0.00675 | 0.0007 | -73.5259
-4 | -0.444 | 0.00627 | 0.0011 | -70.8134
-3.5 | -0.3913 | 0.00579 | 0.0014 | -67.582
-3 | -0.3391 | 0.0053 | 0.0018 | -63.9811
-2.5 | -0.2892 | 0.00464 | 0.0026 | -62.3276
-2 | -0.2324 | 0.00449 | 0.0023 | -51.7595
-1.5 | -0.1749 | 0.00438 | 0.0018 | -39.9315
-1 | -0.1167 | 0.0043 | 0.0012 | -27.1395
-0.5 | -0.0585 | 0.00429 | 0.0006 | -13.6364
0 | 0 | 0.00431 | 0 | 0
0.5 | 0.0585 | 0.00429 | -0.0006 | 13.6364
1 | 0.1167 | 0.0043 | -0.0012 | 27.1395
1.5 | 0.1748 | 0.00438 | -0.0018 | 39.9087
2 | 0.2323 | 0.00449 | -0.0023 | 51.7372
2.5 | 0.2893 | 0.00464 | -0.0026 | 62.3491
3 | 0.3391 | 0.0053 | -0.0018 | 63.9811
3.5 | 0.3914 | 0.00579 | -0.0014 | 67.5993
4 | 0.4441 | 0.00627 | -0.0011 | 70.8293
4.5 | 0.4963 | 0.00675 | -0.0007 | 73.5259
5 | 0.55 | 0.00713 | -0.0006 | 77.1388
5.5 | 0.6045 | 0.00746 | -0.0006 | 81.0322
6 | 0.6592 | 0.00775 | -0.0006 | 85.0581
6.5 | 0.7132 | 0.00807 | -0.0005 | 88.3767
7 | 0.7673 | 0.00839 | -0.0005 | 91.4541
8 | 0.8741 | 0.00906 | -0.0001 | 96.479
8.5 | 0.9264 | 0.00944 | 0.0002 | 98.1356
9 | 0.9786 | 0.00981 | 0.0005 | 99.7554
9.5 | 1.0295 | 0.01023 | 0.001 | 100.6354
10 | 1.0795 | 0.01066 | 0.0017 | 101.2664
10.5 | 1.1274 | 0.01118 | 0.0026 | 100.8408
11 | 1.1754 | 0.01163 | 0.0036 | 101.0662
11.5 | 1.2181 | 0.01211 | 0.0055 | 100.5863
12 | 1.2595 | 0.01271 | 0.0074 | 99.0952
12.5 | 1.2972 | 0.01341 | 0.0098 | 96.7338
13 | 1.3326 | 0.01418 | 0.0124 | 93.9774
13.5 | 1.3704 | 0.01511 | 0.0141 | 90.6949
14 | 1.4064 | 0.0162 | 0.0159 | 86.8148
14.5 | 1.4408 | 0.01745 | 0.0176 | 82.5673
15 | 1.4736 | 0.0189 | 0.0191 | 77.9683
15.5 | 1.504 | 0.02057 | 0.0206 | 73.1162
16 | 1.5319 | 0.02249 | 0.0221 | 68.1147
16.5 | 1.5563 | 0.02472 | 0.0236 | 62.9571
17 | 1.5778 | 0.02724 | 0.025 | 57.9222
17.5 | 1.5937 | 0.03027 | 0.0264 | 52.6495
18 | 1.6097 | 0.03339 | 0.0276 | 48.209
18.5 | 1.6259 | 0.03668 | 0.0283 | 44.3266
19 | 1.6406 | 0.04021 | 0.0288 | 40.8008
19.5 | 1.6524 | 0.04412 | 0.0291 | 37.4524
20 | 1.6609 | 0.04854 | 0.0291 | 34.2171

## 93. Re 7M Mach 0.25 (1)
BIGFOIL.COM POLAR EXPORT
GA 37A017
GA 37A017 |  |  |  | Cl Max: | 1.236 | at alpha= | 12.5 | deg
JavaFoil+Calcfoil stall+Eppler ext transition |  |  |  | L/D Max: | 88.921 | at alpha= | 8.5 | deg
Re: | 7000000 |  |  | Cd Min: | 0.00565 | at alpha= | 0.5 | deg
Mach: | 0.25 |  |  | Cl=0 at alpha= | 0 | deg
|  |  |  | @ Cl=0.1, Cd= | 0.0056555
|  |  |  | @ Cl=0.4, Cd= | 0.0063144
|  |  |  | @ Cl=0.6, Cd= | 0.0080426
alpha (deg) | Cl | Cd | Cm | Cl/Cd
-17.5 | -0.842 | 0.10085 | 0.028 | -8.346
-17 | -0.933 | 0.0658 | 0.032 | -14.175
-16.5 | -1.004 | 0.04892 | 0.032 | -20.516
-16 | -1.06 | 0.04058 | 0.032 | -26.118
-15.5 | -1.109 | 0.03408 | 0.032 | -32.544
-15 | -1.149 | 0.02984 | 0.031 | -38.522
-14.5 | -1.181 | 0.02665 | 0.031 | -44.302
-14 | -1.205 | 0.02432 | 0.03 | -49.566
-13.5 | -1.224 | 0.02194 | 0.029 | -55.79
-13 | -1.234 | 0.02023 | 0.028 | -60.97
-12.5 | -1.236 | 0.01869 | 0.027 | -66.107
-12 | -1.232 | 0.01733 | 0.026 | -71.074
-11.5 | -1.22 | 0.01625 | 0.026 | -75.105
-11 | -1.208 | 0.01535 | 0.025 | -78.692
-10.5 | -1.187 | 0.01393 | 0.024 | -85.208
-10 | -1.154 | 0.01336 | 0.023 | -86.354
-9.5 | -1.115 | 0.01281 | 0.022 | -87.015
-9 | -1.071 | 0.01227 | 0.021 | -87.284
-8.5 | -1.025 | 0.01173 | 0.019 | -87.401
-8 | -0.975 | 0.01127 | 0.018 | -86.583
-7.5 | -0.923 | 0.01126 | 0.017 | -81.967
-7 | -0.869 | 0.0105 | 0.016 | -82.769
-6.5 | -0.812 | 0.01008 | 0.015 | -80.63
-6 | -0.754 | 0.0098 | 0.014 | -76.973
-5.5 | -0.695 | 0.00902 | 0.013 | -77.043
-5 | -0.634 | 0.00857 | 0.012 | -74.023
-4.5 | -0.573 | 0.00777 | 0.01 | -73.732
-4 | -0.511 | 0.00725 | 0.009 | -70.455
-3.5 | -0.447 | 0.00696 | 0.008 | -64.289
-3 | -0.384 | 0.0062 | 0.007 | -61.983
-2.5 | -0.32 | 0.006 | 0.006 | -53.386
-2 | -0.257 | 0.00586 | 0.005 | -43.807
-1.5 | -0.193 | 0.00588 | 0.003 | -32.779
-1 | -0.128 | 0.00569 | 0.002 | -22.582
-0.5 | -0.064 | 0.00569 | 0.001 | -11.298
0 | 0 | 0.00574 | 0 | 0
0.5 | 0.065 | 0.00565 | -0.001 | 11.442
1 | 0.129 | 0.00566 | -0.002 | 22.871
1.5 | 0.194 | 0.00584 | -0.003 | 33.212
2 | 0.259 | 0.00583 | -0.005 | 44.395
2.5 | 0.323 | 0.00596 | -0.006 | 54.114
3 | 0.387 | 0.00616 | -0.007 | 62.841
3.5 | 0.451 | 0.00692 | -0.008 | 65.183
4 | 0.515 | 0.0072 | -0.009 | 71.441
4.5 | 0.578 | 0.00778 | -0.01 | 74.232
5 | 0.64 | 0.00852 | -0.012 | 75.092
5.5 | 0.701 | 0.00896 | -0.013 | 78.183
6 | 0.761 | 0.00948 | -0.014 | 80.235
6.5 | 0.819 | 0.01001 | -0.015 | 81.896
7 | 0.876 | 0.01042 | -0.016 | 84.108
7.5 | 0.931 | 0.01118 | -0.017 | 83.315
8 | 0.984 | 0.01118 | -0.018 | 88.042
8.5 | 1.034 | 0.01163 | -0.019 | 88.921
9 | 1.081 | 0.01217 | -0.021 | 88.845
9.5 | 1.125 | 0.0127 | -0.022 | 88.618
10 | 1.165 | 0.01324 | -0.023 | 87.993
10.5 | 1.198 | 0.01379 | -0.024 | 86.892
11 | 1.208 | 0.01535 | -0.025 | 78.692
11.5 | 1.22 | 0.01625 | -0.025 | 75.105
12 | 1.232 | 0.01733 | -0.026 | 71.074
12.5 | 1.236 | 0.01869 | -0.027 | 66.107
13 | 1.234 | 0.02023 | -0.028 | 60.97
13.5 | 1.224 | 0.02194 | -0.029 | 55.79
14 | 1.205 | 0.02432 | -0.03 | 49.566
14.5 | 1.181 | 0.02665 | -0.03 | 44.302
15 | 1.149 | 0.02984 | -0.031 | 38.522
15.5 | 1.109 | 0.03408 | -0.032 | 32.544
16 | 1.06 | 0.04058 | -0.032 | 26.118
16.5 | 1.004 | 0.04892 | -0.032 | 20.516
17 | 0.934 | 0.06465 | -0.032 | 14.453
17.5 | 0.837 | 0.10537 | -0.028 | 7.942

## 94. Re 7M Mach 0.25 (2)
BIGFOIL.COM POLAR EXPORT
GA 37A017
GA 37A017 |  |  |  | Cl Max: | 1.573 | at alpha= | 18.5 | deg
XFOIL ncrit=9 |  |  |  | L/D Max: | 98.3194 | at alpha= | 9.5 | deg
Re: | 7000000 |  |  | Cd Min: | 0.07317 | at alpha= | -20 | deg
Mach: | 0.25 |  |  | Cl=0 at alpha= | 0 | deg
|  |  |  | @ Cl=0.1, Cd= | 0.0043332
|  |  |  | @ Cl=0.4, Cd= | 0.0058535
|  |  |  | @ Cl=0.6, Cd= | 0.0074912
alpha (deg) | Cl | Cd | Cm | Cl/Cd
-20 | -1.5488 | 0.07317 | -0.0367 | -21.1671
-19.5 | -1.5615 | 0.06535 | -0.0385 | -23.8944
-19 | -1.5689 | 0.05841 | -0.0395 | -26.8601
-18.5 | -1.569 | 0.05244 | -0.0398 | -29.9199
-18 | -1.5655 | 0.04702 | -0.0398 | -33.2943
-17.5 | -1.5582 | 0.04212 | -0.0393 | -36.9943
-17 | -1.5455 | 0.03794 | -0.0384 | -40.7354
-16.5 | -1.5305 | 0.0341 | -0.0372 | -44.8827
-16 | -1.5196 | 0.03016 | -0.0354 | -50.3846
-15.5 | -1.5024 | 0.0269 | -0.0334 | -55.8513
-15 | -1.4789 | 0.02416 | -0.0315 | -61.2127
-14.5 | -1.4515 | 0.02179 | -0.0294 | -66.6131
-14 | -1.4205 | 0.01976 | -0.0274 | -71.8877
-13.5 | -1.3869 | 0.01799 | -0.0253 | -77.0928
-13 | -1.3513 | 0.01646 | -0.0231 | -82.096
-12.5 | -1.3144 | 0.0153 | -0.0205 | -85.9085
-12 | -1.276 | 0.01435 | -0.0178 | -88.9199
-11.5 | -1.2382 | 0.01334 | -0.015 | -92.8186
-11 | -1.1967 | 0.01252 | -0.0124 | -95.5831
-10.5 | -1.1524 | 0.01185 | -0.01 | -97.2489
-10 | -1.1073 | 0.01133 | -0.0076 | -97.7317
-9.5 | -1.0583 | 0.01077 | -0.0059 | -98.2637
-9 | -1.0068 | 0.01029 | -0.0046 | -97.8426
-8.5 | -0.954 | 0.00983 | -0.0036 | -97.0498
-8 | -0.9 | 0.00942 | -0.0029 | -95.5414
-7.5 | -0.8454 | 0.00903 | -0.0022 | -93.6213
-6.5 | -0.7347 | 0.0083 | -0.0013 | -88.5181
-6 | -0.6787 | 0.00796 | -0.001 | -85.2638
-5.5 | -0.6227 | 0.00763 | -0.0007 | -81.6121
-5 | -0.5666 | 0.00729 | -0.0004 | -77.7229
-4.5 | -0.5107 | 0.00692 | -0.0002 | -73.8006
-4 | -0.4571 | 0.00641 | 0.0004 | -71.3105
-3 | -0.35 | 0.00536 | 0.0015 | -65.2985
-2.5 | -0.2993 | 0.00469 | 0.0026 | -63.8166
-2 | -0.2403 | 0.00452 | 0.0023 | -53.1637
-1.5 | -0.1811 | 0.00442 | 0.0019 | -40.9729
-1 | -0.1206 | 0.00434 | 0.0012 | -27.788
-0.5 | -0.0603 | 0.00432 | 0.0006 | -13.9583
0 | 0 | 0.00434 | 0 | 0
0.5 | 0.0603 | 0.00432 | -0.0006 | 13.9583
1 | 0.1206 | 0.00434 | -0.0012 | 27.788
1.5 | 0.1811 | 0.00442 | -0.0018 | 40.9729
2 | 0.2403 | 0.00452 | -0.0022 | 53.1637
2.5 | 0.2994 | 0.00469 | -0.0026 | 63.838
3 | 0.3499 | 0.00536 | -0.0015 | 65.2799
3.5 | 0.4037 | 0.00589 | -0.001 | 68.5399
4 | 0.4572 | 0.00641 | -0.0004 | 71.3261
4.5 | 0.5107 | 0.00692 | 0.0002 | 73.8006
5 | 0.5668 | 0.00729 | 0.0004 | 77.7503
5.5 | 0.6229 | 0.00763 | 0.0006 | 81.6383
6 | 0.6789 | 0.00796 | 0.0009 | 85.2889
6.5 | 0.7349 | 0.0083 | 0.0012 | 88.5422
7.5 | 0.8456 | 0.00903 | 0.0022 | 93.6434
8 | 0.9003 | 0.00942 | 0.0028 | 95.5732
8.5 | 0.9544 | 0.00983 | 0.0035 | 97.0905
9 | 1.0073 | 0.01029 | 0.0045 | 97.8912
9.5 | 1.0589 | 0.01077 | 0.0058 | 98.3194
10 | 1.1081 | 0.01134 | 0.0074 | 97.716
10.5 | 1.1533 | 0.01185 | 0.0098 | 97.3249
11 | 1.1978 | 0.01252 | 0.0122 | 95.6709
11.5 | 1.2394 | 0.01334 | 0.0147 | 92.9085
12 | 1.2774 | 0.01435 | 0.0176 | 89.0174
13 | 1.3529 | 0.01645 | 0.0228 | 82.2432
13.5 | 1.3887 | 0.01797 | 0.025 | 77.2788
14 | 1.4225 | 0.01973 | 0.0271 | 72.0983
14.5 | 1.4537 | 0.02177 | 0.0291 | 66.7754
15 | 1.4812 | 0.02413 | 0.0311 | 61.3842
15.5 | 1.5049 | 0.02687 | 0.0331 | 56.0067
16 | 1.5222 | 0.03013 | 0.035 | 50.5211
16.5 | 1.5335 | 0.03405 | 0.0368 | 45.0367
17 | 1.5486 | 0.03788 | 0.038 | 40.8817
17.5 | 1.5612 | 0.04209 | 0.0388 | 37.0919
18 | 1.5687 | 0.04698 | 0.0393 | 33.3908
18.5 | 1.573 | 0.05233 | 0.0394 | 30.0592
19 | 1.5729 | 0.05831 | 0.039 | 26.9748
19.5 | 1.5658 | 0.06523 | 0.038 | 24.0043
20 | 1.5529 | 0.07307 | 0.0362 | 21.2522

## 95. Re 7M Mach 0.50 (1)
BIGFOIL.COM POLAR EXPORT
GA 37A017
GA 37A017 |  |  |  | Cl Max: | 1.174 | at alpha= | 20 | deg
JavaFoil+Calcfoil stall+Eppler ext transition |  |  |  | L/D Max: | 79.617 | at alpha= | 6.5 | deg
Re: | 7000000 |  |  | Cd Min: | 0.00584 | at alpha= | 0 | deg
Mach: | 0.5 |  |  | Cl=0 at alpha= | 0 | deg
|  |  |  | @ Cl=0.1, Cd= | 0.00584
|  |  |  | @ Cl=0.4, Cd= | 0.0063165
|  |  |  | @ Cl=0.6, Cd= | 0.0088083
alpha (deg) | Cl | Cd | Cm | Cl/Cd
-20 | -1.17 | 0.14617 | 0.034 | -8.004
-19.5 | -1.143 | 0.13788 | 0.033 | -8.289
-19 | -1.108 | 0.13738 | 0.032 | -8.065
-18.5 | -1.073 | 0.13686 | 0.03 | -7.84
-18 | -1.037 | 0.13606 | 0.027 | -7.624
-17.5 | -1.005 | 0.13332 | 0.026 | -7.542
-17 | -0.977 | 0.12765 | 0.025 | -7.654
-16.5 | -0.959 | 0.12528 | 0.027 | -7.658
-16 | -0.931 | 0.1188 | 0.026 | -7.835
-15.5 | -0.899 | 0.11557 | 0.024 | -7.777
-15 | -0.871 | 0.10795 | 0.023 | -8.067
-14.5 | -0.838 | 0.1065 | 0.022 | -7.866
-14 | -0.806 | 0.10492 | 0.02 | -7.686
-13.5 | -0.777 | 0.10066 | 0.019 | -7.718
-13 | -0.751 | 0.09828 | 0.019 | -7.64
-12.5 | -0.724 | 0.09017 | 0.018 | -8.027
-12 | -0.691 | 0.08754 | 0.016 | -7.898
-11.5 | -0.662 | 0.0827 | 0.015 | -7.999
-11 | -0.718 | 0.03309 | 0.025 | -21.688
-10.5 | -0.697 | 0.02898 | 0.025 | -24.038
-10 | -0.687 | 0.02061 | 0.025 | -33.341
-9.5 | -0.654 | 0.01997 | 0.023 | -32.78
-9 | -0.945 | 0.0177 | 0.022 | -53.374
-8.5 | -1.003 | 0.01589 | 0.021 | -63.122
-8 | -1.011 | 0.01388 | 0.02 | -72.839
-7.5 | -0.982 | 0.01371 | 0.019 | -71.658
-7 | -0.94 | 0.01228 | 0.018 | -76.518
-6.5 | -0.888 | 0.01172 | 0.017 | -75.814
-6 | -0.831 | 0.01138 | 0.015 | -73.028
-5.5 | -0.769 | 0.01072 | 0.014 | -71.737
-5 | -0.705 | 0.00988 | 0.013 | -71.305
-4.5 | -0.638 | 0.00906 | 0.012 | -70.36
-4 | -0.569 | 0.00806 | 0.01 | -70.606
-3.5 | -0.499 | 0.0073 | 0.009 | -68.37
-3 | -0.429 | 0.00637 | 0.008 | -67.316
-2.5 | -0.358 | 0.00635 | 0.006 | -56.373
-2 | -0.287 | 0.00611 | 0.005 | -46.993
-1.5 | -0.215 | 0.00605 | 0.004 | -35.61
-1 | -0.144 | 0.00588 | 0.003 | -24.43
-0.5 | -0.072 | 0.00587 | 0.001 | -12.218
0 | 0 | 0.00584 | 0 | 0
0.5 | 0.072 | 0.00584 | -0.001 | 12.39
1 | 0.145 | 0.00584 | -0.003 | 24.779
1.5 | 0.217 | 0.00601 | -0.004 | 36.13
2 | 0.289 | 0.00607 | -0.005 | 47.687
2.5 | 0.361 | 0.0063 | -0.006 | 57.217
3 | 0.432 | 0.00633 | -0.008 | 68.305
3.5 | 0.503 | 0.00751 | -0.009 | 67.042
4 | 0.574 | 0.00839 | -0.01 | 68.415
4.5 | 0.643 | 0.0095 | -0.012 | 67.725
5 | 0.711 | 0.01006 | -0.013 | 70.708
5.5 | 0.776 | 0.01028 | -0.014 | 75.521
6 | 0.839 | 0.01071 | -0.015 | 78.335
6.5 | 0.897 | 0.01126 | -0.017 | 79.617
7 | 0.949 | 0.01275 | -0.018 | 74.416
7.5 | 0.992 | 0.01361 | -0.019 | 72.865
8 | 1.021 | 0.01425 | -0.02 | 71.613
8.5 | 1.002 | 0.01574 | -0.021 | 63.708
9 | 0.945 | 0.0177 | -0.022 | 53.374
9.5 | 0.654 | 0.01997 | -0.023 | 32.78
10 | 0.687 | 0.02061 | -0.024 | 33.341
10.5 | 0.698 | 0.0285 | -0.024 | 24.502
11 | 0.719 | 0.0326 | -0.025 | 22.064
11.5 | 0.663 | 0.08046 | -0.015 | 8.24
12 | 0.692 | 0.08703 | -0.016 | 7.952
12.5 | 0.723 | 0.0918 | -0.018 | 7.872
13 | 0.75 | 0.1001 | -0.018 | 7.497
13.5 | 0.777 | 0.10001 | -0.018 | 7.769
14 | 0.806 | 0.1049 | -0.02 | 7.687
14.5 | 0.838 | 0.10586 | -0.021 | 7.914
15 | 0.871 | 0.10825 | -0.023 | 8.044
15.5 | 0.899 | 0.1157 | -0.024 | 7.77
16 | 0.931 | 0.11903 | -0.026 | 7.823
16.5 | 0.96 | 0.12545 | -0.026 | 7.649
17 | 0.977 | 0.13134 | -0.025 | 7.439
17.5 | 1.005 | 0.1334 | -0.026 | 7.538
18 | 1.037 | 0.13595 | -0.027 | 7.628
18.5 | 1.074 | 0.13553 | -0.03 | 7.924
19 | 1.111 | 0.13393 | -0.032 | 8.298
19.5 | 1.147 | 0.13425 | -0.034 | 8.541
20 | 1.174 | 0.14193 | -0.034 | 8.269

## 96. Re 7M Mach 0.50 (2)
BIGFOIL.COM POLAR EXPORT
GA 37A017
GA 37A017 |  |  |  | Cl Max: | 1.1763 | at alpha= | 10.5 | deg
XFOIL ncrit=9 |  |  |  | L/D Max: | 87.2483 | at alpha= | 7 | deg
Re: | 7000000 |  |  | Cd Min: | 0.11749 | at alpha= | 15.5 | deg
Mach: | 0.5 |  |  | Cl=0 at alpha= | 0 | deg
|  |  |  | @ Cl=0.1, Cd= | 0.0045133
|  |  |  | @ Cl=0.4, Cd= | 0.00573
|  |  |  | @ Cl=0.6, Cd= | 0.0078331
alpha (deg) | Cl | Cd | Cm | Cl/Cd
-15.5 | -0.9242 | 0.11722 | -0.028 | -7.8843
-15 | -0.9493 | 0.10484 | -0.0345 | -9.0548
-14.5 | -0.9762 | 0.09261 | -0.0409 | -10.541
-14 | -1.0058 | 0.08058 | -0.0469 | -12.482
-13.5 | -1.0374 | 0.06916 | -0.0518 | -15
-13 | -1.0702 | 0.05854 | -0.0553 | -18.2815
-12.5 | -1.1026 | 0.04884 | -0.0571 | -22.5758
-12 | -1.1338 | 0.04078 | -0.0559 | -27.8028
-11.5 | -1.1586 | 0.03341 | -0.0536 | -34.6782
-11 | -1.1742 | 0.02724 | -0.0496 | -43.1057
-10.5 | -1.1749 | 0.02224 | -0.0449 | -52.8282
-10 | -1.1568 | 0.01853 | -0.0402 | -62.4285
-9.5 | -1.1229 | 0.0159 | -0.0358 | -70.6226
-9 | -1.0794 | 0.01403 | -0.0317 | -76.9351
-8.5 | -1.0333 | 0.01256 | -0.0274 | -82.2691
-8 | -0.9821 | 0.01151 | -0.0235 | -85.3258
-7.5 | -0.9283 | 0.01068 | -0.0198 | -86.9195
-7 | -0.8744 | 0.01003 | -0.016 | -87.1785
-6.5 | -0.8186 | 0.00949 | -0.0126 | -86.2592
-6 | -0.7578 | 0.00899 | -0.0103 | -84.2937
-5.5 | -0.6962 | 0.00852 | -0.0084 | -81.7136
-5 | -0.6344 | 0.00807 | -0.0067 | -78.6121
-4.5 | -0.5716 | 0.00764 | -0.0054 | -74.8168
-4 | -0.5128 | 0.00704 | -0.0036 | -72.8409
-3.5 | -0.455 | 0.00639 | -0.0018 | -71.205
-2 | -0.2762 | 0.00469 | 0.0021 | -58.8913
-1.5 | -0.2084 | 0.00458 | 0.0019 | -45.5022
-1 | -0.1385 | 0.00453 | 0.0012 | -30.574
-0.5 | -0.0694 | 0.0045 | 0.0006 | -15.4222
0 | 0 | 0.00446 | 0 | 0
0.5 | 0.0693 | 0.0045 | -0.0006 | 15.4
1 | 0.1385 | 0.00453 | -0.0012 | 30.574
1.5 | 0.2084 | 0.00458 | -0.0019 | 45.5022
2 | 0.2761 | 0.0047 | -0.0021 | 58.7447
3 | 0.3975 | 0.0057 | 0.0001 | 69.7368
3.5 | 0.4551 | 0.00639 | 0.0018 | 71.2207
4 | 0.5129 | 0.00704 | 0.0036 | 72.8551
4.5 | 0.5718 | 0.00764 | 0.0053 | 74.8429
5 | 0.6346 | 0.00807 | 0.0067 | 78.6369
5.5 | 0.6965 | 0.00852 | 0.0083 | 81.7488
6 | 0.7582 | 0.00899 | 0.0103 | 84.3382
6.5 | 0.8189 | 0.00949 | 0.0125 | 86.2908
7 | 0.8751 | 0.01003 | 0.0159 | 87.2483
7.5 | 0.9289 | 0.01068 | 0.0197 | 86.9757
8 | 0.9829 | 0.01151 | 0.0234 | 85.3953
8.5 | 1.0343 | 0.01255 | 0.0273 | 82.4143
9 | 1.0808 | 0.01402 | 0.0315 | 77.0899
9.5 | 1.1242 | 0.0159 | 0.0356 | 70.7044
10 | 1.1582 | 0.01853 | 0.04 | 62.504
10.5 | 1.1763 | 0.02226 | 0.0447 | 52.8437
11 | 1.1753 | 0.02728 | 0.0494 | 43.0828
11.5 | 1.1596 | 0.03347 | 0.0533 | 34.646
12 | 1.1349 | 0.04086 | 0.0556 | 27.7753
12.5 | 1.1035 | 0.04895 | 0.0567 | 22.5434
13 | 1.071 | 0.05868 | 0.0549 | 18.2515
13.5 | 1.0383 | 0.06933 | 0.0514 | 14.9762
14 | 1.0068 | 0.08078 | 0.0464 | 12.4635
14.5 | 0.9773 | 0.09282 | 0.0404 | 10.529
15 | 0.9504 | 0.10509 | 0.034 | 9.0437
15.5 | 0.9253 | 0.11749 | 0.0274 | 7.8756

## 97. Re 8M Mach 0.00 (1)
BIGFOIL.COM POLAR EXPORT
GA 37A017
GA 37A017 |  |  |  | Cl Max: | 1.335 | at alpha= | 14.5 | deg
JavaFoil+Calcfoil stall+Eppler ext transition |  |  |  | L/D Max: | 94.887 | at alpha= | 10 | deg
Re: | 8000000 |  |  | Cd Min: | 0.00553 | at alpha= | 0 | deg
Mach: | 0 |  |  | Cl=0 at alpha= | 0 | deg
|  |  |  | @ Cl=0.1, Cd= | 0.0055502
|  |  |  | @ Cl=0.4, Cd= | 0.0065534
|  |  |  | @ Cl=0.6, Cd= | 0.0081933
alpha (deg) | Cl | Cd | Cm | Cl/Cd
-20 | -1.157 | 0.06492 | 0.036 | -17.829
-19.5 | -1.186 | 0.05725 | 0.036 | -20.725
-19 | -1.214 | 0.05055 | 0.036 | -24.012
-18.5 | -1.244 | 0.04268 | 0.036 | -29.148
-18 | -1.268 | 0.03787 | 0.035 | -33.471
-17.5 | -1.287 | 0.03397 | 0.035 | -37.893
-17 | -1.304 | 0.03084 | 0.034 | -42.278
-16.5 | -1.317 | 0.02849 | 0.033 | -46.209
-16 | -1.327 | 0.02608 | 0.033 | -50.86
-15.5 | -1.334 | 0.02406 | 0.032 | -55.431
-15 | -1.335 | 0.0224 | 0.031 | -59.628
-14.5 | -1.335 | 0.02097 | 0.03 | -63.645
-14 | -1.331 | 0.01943 | 0.029 | -68.5
-13.5 | -1.322 | 0.0182 | 0.029 | -72.63
-13 | -1.309 | 0.01693 | 0.028 | -77.296
-12.5 | -1.292 | 0.0159 | 0.027 | -81.254
-12 | -1.281 | 0.01467 | 0.026 | -87.294
-11.5 | -1.251 | 0.01438 | 0.025 | -87.033
-11 | -1.219 | 0.01322 | 0.024 | -92.165
-10.5 | -1.182 | 0.01274 | 0.023 | -92.809
-10 | -1.143 | 0.01227 | 0.022 | -93.149
-9.5 | -1.099 | 0.01181 | 0.021 | -93.023
-9 | -1.052 | 0.01134 | 0.02 | -92.767
-8.5 | -1.003 | 0.01094 | 0.019 | -91.699
-8 | -0.953 | 0.01055 | 0.018 | -90.289
-7.5 | -0.9 | 0.01051 | 0.017 | -85.598
-7 | -0.845 | 0.0099 | 0.016 | -85.347
-6.5 | -0.79 | 0.00978 | 0.014 | -80.697
-6 | -0.732 | 0.00931 | 0.013 | -78.691
-5.5 | -0.674 | 0.0086 | 0.012 | -78.405
-5 | -0.615 | 0.00854 | 0.011 | -71.997
-4.5 | -0.555 | 0.00765 | 0.01 | -72.593
-4 | -0.495 | 0.00715 | 0.009 | -69.143
-3.5 | -0.434 | 0.00685 | 0.008 | -63.311
-3 | -0.372 | 0.00642 | 0.007 | -57.955
-2.5 | -0.31 | 0.00595 | 0.006 | -52.123
-2 | -0.249 | 0.00584 | 0.004 | -42.59
-1.5 | -0.187 | 0.0057 | 0.003 | -32.761
-1 | -0.124 | 0.00556 | 0.002 | -22.366
-0.5 | -0.062 | 0.00561 | 0.001 | -11.098
0 | 0 | 0.00553 | 0 | 0
0.5 | 0.063 | 0.00558 | -0.001 | 11.233
1 | 0.125 | 0.00553 | -0.002 | 22.643
1.5 | 0.188 | 0.00566 | -0.003 | 33.173
2 | 0.251 | 0.00581 | -0.004 | 43.134
2.5 | 0.313 | 0.00592 | -0.006 | 52.801
3 | 0.375 | 0.00638 | -0.007 | 58.716
3.5 | 0.437 | 0.00681 | -0.008 | 64.156
4 | 0.498 | 0.00711 | -0.009 | 70.076
4.5 | 0.56 | 0.0076 | -0.01 | 73.59
5 | 0.62 | 0.00849 | -0.011 | 73.012
5.5 | 0.68 | 0.00855 | -0.012 | 79.529
6 | 0.738 | 0.00925 | -0.013 | 79.85
6.5 | 0.796 | 0.00972 | -0.014 | 81.917
7 | 0.853 | 0.00983 | -0.016 | 86.695
7.5 | 0.907 | 0.01044 | -0.017 | 86.964
8 | 0.961 | 0.01047 | -0.018 | 91.764
8.5 | 1.012 | 0.01085 | -0.019 | 93.249
9 | 1.062 | 0.01125 | -0.02 | 94.389
9.5 | 1.109 | 0.01171 | -0.021 | 94.702
10 | 1.153 | 0.01215 | -0.022 | 94.887
10.5 | 1.193 | 0.01262 | -0.023 | 94.597
11 | 1.23 | 0.01309 | -0.024 | 94
11.5 | 1.264 | 0.01423 | -0.025 | 88.842
12 | 1.294 | 0.01451 | -0.026 | 89.183
12.5 | 1.292 | 0.0159 | -0.027 | 81.254
13 | 1.309 | 0.01693 | -0.028 | 77.296
13.5 | 1.322 | 0.0182 | -0.028 | 72.63
14 | 1.331 | 0.01943 | -0.029 | 68.5
14.5 | 1.335 | 0.02097 | -0.03 | 63.645
15 | 1.335 | 0.0224 | -0.031 | 59.628
15.5 | 1.334 | 0.02406 | -0.032 | 55.431
16 | 1.327 | 0.02608 | -0.032 | 50.86
16.5 | 1.317 | 0.02849 | -0.033 | 46.209
17 | 1.304 | 0.03084 | -0.034 | 42.278
17.5 | 1.287 | 0.03397 | -0.034 | 37.893
18 | 1.268 | 0.03787 | -0.035 | 33.471
18.5 | 1.244 | 0.04268 | -0.035 | 29.148
19 | 1.214 | 0.05055 | -0.036 | 24.012
19.5 | 1.186 | 0.05725 | -0.036 | 20.725

## 98. Re 8M Mach 0.00 (2)
BIGFOIL.COM POLAR EXPORT
GA 37A017
GA 37A017 |  |  |  | Cl Max: | 1.6945 | at alpha= | 20 | deg
XFOIL ncrit=9 |  |  |  | L/D Max: | 104.808 | at alpha= | 11 | deg
Re: | 8000000 |  |  | Cd Min: | 0.04304 | at alpha= | -20 | deg
Mach: | 0 |  |  | Cl=0 at alpha= | 0 | deg
|  |  |  | @ Cl=0.1, Cd= | 0.0042345
|  |  |  | @ Cl=0.4, Cd= | 0.0058815
|  |  |  | @ Cl=0.6, Cd= | 0.0072766
alpha (deg) | Cl | Cd | Cm | Cl/Cd
-20 | -1.6905 | 0.04304 | -0.0271 | -39.2774
-19.5 | -1.6784 | 0.03932 | -0.0268 | -42.6857
-19 | -1.6647 | 0.03582 | -0.0263 | -46.474
-18.5 | -1.6474 | 0.03278 | -0.0256 | -50.2563
-18 | -1.6286 | 0.02998 | -0.0247 | -54.3229
-17.5 | -1.6081 | 0.02741 | -0.0236 | -58.6684
-17 | -1.5877 | 0.02491 | -0.0222 | -63.7375
-16.5 | -1.5656 | 0.02259 | -0.0207 | -69.305
-16 | -1.5395 | 0.02063 | -0.0193 | -74.6243
-15.5 | -1.5111 | 0.01891 | -0.0177 | -79.9101
-15 | -1.4798 | 0.01744 | -0.0162 | -84.8509
-14.5 | -1.4467 | 0.01618 | -0.0145 | -89.4129
-14 | -1.4116 | 0.01511 | -0.0128 | -93.4216
-13.5 | -1.3753 | 0.01417 | -0.011 | -97.0572
-13 | -1.3367 | 0.01346 | -0.0092 | -99.3091
-12.5 | -1.2998 | 0.01286 | -0.0069 | -101.0731
-12 | -1.2607 | 0.01222 | -0.0048 | -103.1669
-11.5 | -1.2203 | 0.01168 | -0.0027 | -104.4777
-11 | -1.1742 | 0.01121 | -0.0017 | -104.7458
-10.5 | -1.1257 | 0.01079 | -0.001 | -104.3281
-10 | -1.077 | 0.01033 | -0.0003 | -104.2594
-9.5 | -1.0269 | 0.00991 | 0.0002 | -103.6226
-9 | -0.9757 | 0.00953 | 0.0006 | -102.382
-8.5 | -0.9239 | 0.00917 | 0.0008 | -100.7525
-8 | -0.8715 | 0.00881 | 0.001 | -98.9217
-7.5 | -0.8184 | 0.00848 | 0.0011 | -96.5094
-7 | -0.7648 | 0.00818 | 0.0011 | -93.4963
-6.5 | -0.711 | 0.00788 | 0.0011 | -90.2284
-6 | -0.6567 | 0.00758 | 0.001 | -86.6359
-5.5 | -0.6024 | 0.00729 | 0.0009 | -82.6337
-5 | -0.548 | 0.007 | 0.0009 | -78.2857
-4.5 | -0.4937 | 0.00667 | 0.0009 | -74.018
-3.5 | -0.3885 | 0.00579 | 0.0014 | -67.0984
-3 | -0.3354 | 0.00534 | 0.0015 | -62.809
-2.5 | -0.2856 | 0.00472 | 0.0023 | -60.5085
-2 | -0.2305 | 0.00444 | 0.0022 | -51.9144
-1.5 | -0.1736 | 0.00432 | 0.0018 | -40.1852
-1 | -0.1158 | 0.00423 | 0.0012 | -27.3759
-0.5 | -0.0579 | 0.00422 | 0.0006 | -13.7204
0 | 0 | 0.00421 | 0 | 0
0.5 | 0.0579 | 0.00422 | -0.0006 | 13.7204
1 | 0.1158 | 0.00424 | -0.0012 | 27.3113
1.5 | 0.1735 | 0.00432 | -0.0018 | 40.162
2 | 0.2305 | 0.00444 | -0.0022 | 51.9144
2.5 | 0.2858 | 0.00471 | -0.0023 | 60.6794
3 | 0.3353 | 0.00535 | -0.0015 | 62.6729
4 | 0.4412 | 0.00622 | -0.0011 | 70.9325
4.5 | 0.4938 | 0.00667 | -0.0009 | 74.033
5 | 0.5482 | 0.007 | -0.0009 | 78.3143
5.5 | 0.6025 | 0.00729 | -0.001 | 82.6475
6 | 0.6569 | 0.00758 | -0.0011 | 86.6623
6.5 | 0.7112 | 0.00788 | -0.0011 | 90.2538
7 | 0.765 | 0.00818 | -0.0011 | 93.5208
7.5 | 0.8186 | 0.00848 | -0.0011 | 96.533
8 | 0.8718 | 0.00881 | -0.001 | 98.9557
8.5 | 0.9242 | 0.00917 | -0.0009 | 100.7852
9 | 0.9761 | 0.00953 | -0.0006 | 102.4239
9.5 | 1.0273 | 0.00991 | -0.0003 | 103.663
10 | 1.0775 | 0.01033 | 0.0002 | 104.3078
10.5 | 1.1263 | 0.01079 | 0.0008 | 104.3837
11 | 1.1749 | 0.01121 | 0.0015 | 104.8082
11.5 | 1.2212 | 0.01169 | 0.0025 | 104.4654
12 | 1.2618 | 0.01221 | 0.0046 | 103.3415
12.5 | 1.3009 | 0.01286 | 0.0067 | 101.1586
13 | 1.3382 | 0.01346 | 0.009 | 99.4205
13.5 | 1.3767 | 0.01416 | 0.0108 | 97.2246
14 | 1.4132 | 0.0151 | 0.0125 | 93.5894
14.5 | 1.4483 | 0.01617 | 0.0142 | 89.5671
15 | 1.4818 | 0.01742 | 0.0158 | 85.0631
15.5 | 1.5131 | 0.01889 | 0.0174 | 80.1006
16 | 1.5417 | 0.0206 | 0.0189 | 74.8398
16.5 | 1.5679 | 0.02256 | 0.0203 | 69.4991
17 | 1.5907 | 0.02484 | 0.0218 | 64.0378
17.5 | 1.611 | 0.02736 | 0.0232 | 58.8816
18 | 1.6319 | 0.0299 | 0.0242 | 54.5786
18.5 | 1.6508 | 0.0327 | 0.0251 | 50.4832
19 | 1.6682 | 0.03573 | 0.0258 | 46.6891
19.5 | 1.6823 | 0.03919 | 0.0263 | 42.9268
20 | 1.6945 | 0.04292 | 0.0266 | 39.4804

## 99. Re 8M Mach 0.10 (1)
BIGFOIL.COM POLAR EXPORT
GA 37A017
GA 37A017 |  |  |  | Cl Max: | 1.319 | at alpha= | 14.5 | deg
JavaFoil+Calcfoil stall+Eppler ext transition |  |  |  | L/D Max: | 93.94 | at alpha= | 10.5 | deg
Re: | 8000000 |  |  | Cd Min: | 0.00555 | at alpha= | 0.5 | deg
Mach: | 0.1 |  |  | Cl=0 at alpha= | 0 | deg
|  |  |  | @ Cl=0.1, Cd= | 0.0055794
|  |  |  | @ Cl=0.4, Cd= | 0.0066044
|  |  |  | @ Cl=0.6, Cd= | 0.0084407
alpha (deg) | Cl | Cd | Cm | Cl/Cd
-19.5 | -1.122 | 0.06575 | 0.036 | -17.066
-19 | -1.158 | 0.05581 | 0.036 | -20.742
-18.5 | -1.194 | 0.04595 | 0.036 | -25.986
-18 | -1.223 | 0.04028 | 0.035 | -30.362
-17.5 | -1.247 | 0.03596 | 0.035 | -34.688
-17 | -1.268 | 0.03252 | 0.034 | -38.998
-16.5 | -1.286 | 0.02968 | 0.033 | -43.337
-16 | -1.3 | 0.0271 | 0.033 | -47.955
-15.5 | -1.309 | 0.02525 | 0.032 | -51.864
-15 | -1.316 | 0.02311 | 0.031 | -56.952
-14.5 | -1.319 | 0.0216 | 0.03 | -61.055
-14 | -1.318 | 0.01994 | 0.03 | -66.105
-13.5 | -1.312 | 0.01862 | 0.029 | -70.455
-13 | -1.301 | 0.01727 | 0.028 | -75.368
-12.5 | -1.287 | 0.01618 | 0.027 | -79.515
-12 | -1.275 | 0.0149 | 0.026 | -85.563
-11.5 | -1.251 | 0.01452 | 0.025 | -86.151
-11 | -1.219 | 0.0134 | 0.024 | -91.027
-10.5 | -1.184 | 0.01285 | 0.023 | -92.151
-10 | -1.145 | 0.01243 | 0.022 | -92.135
-9.5 | -1.102 | 0.01198 | 0.021 | -91.979
-9 | -1.055 | 0.0115 | 0.02 | -91.81
-8.5 | -1.007 | 0.01104 | 0.019 | -91.182
-8 | -0.956 | 0.01066 | 0.018 | -89.663
-7.5 | -0.903 | 0.0106 | 0.017 | -85.267
-7 | -0.849 | 0.00993 | 0.016 | -85.49
-6.5 | -0.793 | 0.00986 | 0.015 | -80.471
-6 | -0.736 | 0.00954 | 0.013 | -77.104
-5.5 | -0.678 | 0.00871 | 0.012 | -77.826
-5 | -0.618 | 0.0086 | 0.011 | -71.841
-4.5 | -0.558 | 0.00831 | 0.01 | -67.148
-4 | -0.497 | 0.00716 | 0.009 | -69.418
-3.5 | -0.436 | 0.00694 | 0.008 | -62.751
-3 | -0.374 | 0.00647 | 0.007 | -57.775
-2.5 | -0.312 | 0.00597 | 0.006 | -52.209
-2 | -0.25 | 0.00578 | 0.005 | -43.229
-1.5 | -0.188 | 0.00573 | 0.003 | -32.734
-1 | -0.125 | 0.00563 | 0.002 | -22.207
-0.5 | -0.063 | 0.00558 | 0.001 | -11.203
0 | 0 | 0.0056 | 0 | 0
0.5 | 0.063 | 0.00555 | -0.001 | 11.34
1 | 0.126 | 0.0056 | -0.002 | 22.483
1.5 | 0.189 | 0.0057 | -0.003 | 33.152
2 | 0.252 | 0.00575 | -0.005 | 43.787
2.5 | 0.314 | 0.00594 | -0.006 | 52.891
3 | 0.377 | 0.00643 | -0.007 | 58.542
3.5 | 0.439 | 0.0069 | -0.008 | 63.595
4 | 0.501 | 0.00712 | -0.009 | 70.354
4.5 | 0.562 | 0.00826 | -0.01 | 68.075
5 | 0.623 | 0.00855 | -0.011 | 72.864
5.5 | 0.683 | 0.00865 | -0.012 | 78.951
6 | 0.742 | 0.00948 | -0.013 | 78.242
6.5 | 0.8 | 0.00979 | -0.015 | 81.699
7 | 0.856 | 0.00986 | -0.016 | 86.839
7.5 | 0.911 | 0.01052 | -0.017 | 86.639
8 | 0.965 | 0.01058 | -0.018 | 91.138
8.5 | 1.016 | 0.01095 | -0.019 | 92.735
9 | 1.065 | 0.0114 | -0.02 | 93.424
9.5 | 1.112 | 0.01187 | -0.021 | 93.648
10 | 1.156 | 0.01231 | -0.022 | 93.863
10.5 | 1.195 | 0.01272 | -0.023 | 93.94
11 | 1.231 | 0.01326 | -0.024 | 92.849
11.5 | 1.263 | 0.01436 | -0.025 | 87.953
12 | 1.275 | 0.0149 | -0.026 | 85.563
12.5 | 1.287 | 0.01618 | -0.027 | 79.515
13 | 1.301 | 0.01727 | -0.028 | 75.368
13.5 | 1.312 | 0.01862 | -0.028 | 70.455
14 | 1.318 | 0.01994 | -0.029 | 66.105
14.5 | 1.319 | 0.0216 | -0.03 | 61.055
15 | 1.316 | 0.02311 | -0.031 | 56.952
15.5 | 1.309 | 0.02525 | -0.032 | 51.864
16 | 1.3 | 0.0271 | -0.032 | 47.955
16.5 | 1.286 | 0.02968 | -0.033 | 43.337
17 | 1.268 | 0.03252 | -0.034 | 38.998
17.5 | 1.247 | 0.03596 | -0.034 | 34.688
18 | 1.223 | 0.04028 | -0.035 | 30.362
18.5 | 1.194 | 0.04595 | -0.035 | 25.986
19 | 1.158 | 0.05581 | -0.035 | 20.742
19.5 | 1.122 | 0.06575 | -0.035 | 17.066

## 100. Re 8M Mach 0.10 (2)
BIGFOIL.COM POLAR EXPORT
GA 37A017
GA 37A017 |  |  |  | Cl Max: | 1.6869 | at alpha= | 20 | deg
XFOIL ncrit=9 |  |  |  | L/D Max: | 104.062 | at alpha= | 11 | deg
Re: | 8000000 |  |  | Cd Min: | 0.04607 | at alpha= | -20 | deg
Mach: | 0.1 |  |  | Cl=0 at alpha= | 0 | deg
|  |  |  | @ Cl=0.1, Cd= | 0.0042343
|  |  |  | @ Cl=0.4, Cd= | 0.0058765
|  |  |  | @ Cl=0.6, Cd= | 0.0072887
alpha (deg) | Cl | Cd | Cm | Cl/Cd
-20 | -1.6829 | 0.04607 | -0.0295 | -36.5292
-19.5 | -1.6724 | 0.04198 | -0.0293 | -39.838
-19 | -1.6607 | 0.03814 | -0.0288 | -43.5422
-18.5 | -1.6447 | 0.03481 | -0.0281 | -47.2479
-18 | -1.6274 | 0.03173 | -0.0272 | -51.289
-17.5 | -1.6078 | 0.02894 | -0.0262 | -55.5563
-17 | -1.5852 | 0.02649 | -0.0249 | -59.8414
-16.5 | -1.5649 | 0.02391 | -0.0234 | -65.4496
-16 | -1.5407 | 0.02171 | -0.0217 | -70.9673
-15.5 | -1.5133 | 0.01979 | -0.0201 | -76.4679
-15 | -1.4832 | 0.01815 | -0.0185 | -81.719
-14.5 | -1.4504 | 0.01676 | -0.0168 | -86.5394
-14 | -1.4158 | 0.01556 | -0.015 | -90.9897
-13.5 | -1.3795 | 0.01454 | -0.0131 | -94.8762
-13 | -1.3411 | 0.01374 | -0.0113 | -97.6055
-12.5 | -1.3038 | 0.01313 | -0.0089 | -99.2993
-12 | -1.2649 | 0.01244 | -0.0067 | -101.6801
-11.5 | -1.2239 | 0.01183 | -0.0046 | -103.4573
-11 | -1.1803 | 0.01134 | -0.0028 | -104.0829
-10 | -1.0827 | 0.01044 | -0.0012 | -103.7069
-9.5 | -1.0327 | 0.00999 | -0.0005 | -103.3734
-9 | -0.9811 | 0.00961 | -0.0001 | -102.0916
-8.5 | -0.9292 | 0.00923 | 0.0003 | -100.6717
-8 | -0.8765 | 0.00887 | 0.0005 | -98.8162
-7.5 | -0.823 | 0.00853 | 0.0007 | -96.483
-7 | -0.7691 | 0.00823 | 0.0007 | -93.4508
-6.5 | -0.7151 | 0.00792 | 0.0008 | -90.2904
-6 | -0.6604 | 0.00762 | 0.0008 | -86.6667
-5.5 | -0.6058 | 0.00732 | 0.0008 | -82.7596
-4.5 | -0.4965 | 0.00669 | 0.0007 | -74.2152
-4 | -0.4436 | 0.00624 | 0.001 | -71.0897
-3.5 | -0.3907 | 0.00581 | 0.0013 | -67.2461
-3 | -0.3373 | 0.00536 | 0.0015 | -62.9291
-2.5 | -0.2874 | 0.00472 | 0.0023 | -60.8898
-2 | -0.2319 | 0.00445 | 0.0022 | -52.1124
-1.5 | -0.1746 | 0.00433 | 0.0018 | -40.3233
-1 | -0.1165 | 0.00424 | 0.0012 | -27.4764
-0.5 | -0.0582 | 0.00422 | 0.0006 | -13.7915
0 | 0 | 0.00421 | 0 | 0
0.5 | 0.0582 | 0.00422 | -0.0006 | 13.7915
1 | 0.1165 | 0.00424 | -0.0012 | 27.4764
1.5 | 0.1746 | 0.00433 | -0.0018 | 40.3233
2 | 0.2319 | 0.00444 | -0.0022 | 52.2297
2.5 | 0.2875 | 0.00471 | -0.0023 | 61.0403
3 | 0.3373 | 0.00536 | -0.0015 | 62.9291
3.5 | 0.3908 | 0.0058 | -0.0013 | 67.3793
4 | 0.4437 | 0.00624 | -0.001 | 71.1058
4.5 | 0.4966 | 0.0067 | -0.0007 | 74.1194
5 | 0.5512 | 0.00703 | -0.0008 | 78.4068
5.5 | 0.6059 | 0.00732 | -0.0008 | 82.7732
6 | 0.6605 | 0.00762 | -0.0008 | 86.6798
6.5 | 0.7152 | 0.00792 | -0.0008 | 90.303
7 | 0.7693 | 0.00823 | -0.0008 | 93.4751
7.5 | 0.8232 | 0.00854 | -0.0007 | 96.3934
8 | 0.8768 | 0.00887 | -0.0006 | 98.8501
8.5 | 0.9296 | 0.00923 | -0.0003 | 100.7151
9 | 0.9815 | 0.00962 | 0 | 102.027
9.5 | 1.0332 | 0.00999 | 0.0004 | 103.4234
10 | 1.0833 | 0.01045 | 0.0011 | 103.6651
11 | 1.1811 | 0.01135 | 0.0027 | 104.0617
11.5 | 1.2249 | 0.01183 | 0.0044 | 103.5418
12 | 1.266 | 0.01244 | 0.0064 | 101.7685
12.5 | 1.305 | 0.01313 | 0.0086 | 99.3907
13 | 1.3426 | 0.01374 | 0.011 | 97.7147
13.5 | 1.3809 | 0.01453 | 0.0129 | 95.0379
14 | 1.4174 | 0.01555 | 0.0147 | 91.1511
14.5 | 1.4522 | 0.01674 | 0.0165 | 86.7503
15 | 1.4852 | 0.01812 | 0.0181 | 81.9647
15.5 | 1.5154 | 0.01977 | 0.0198 | 76.6515
16 | 1.543 | 0.02168 | 0.0214 | 71.1716
16.5 | 1.5673 | 0.02388 | 0.023 | 65.6323
17 | 1.588 | 0.02645 | 0.0245 | 60.0378
17.5 | 1.6107 | 0.02889 | 0.0257 | 55.7529
18 | 1.6307 | 0.03165 | 0.0268 | 51.5229
18.5 | 1.6481 | 0.03472 | 0.0277 | 47.4683
19 | 1.6644 | 0.03804 | 0.0283 | 43.7539
19.5 | 1.6764 | 0.04185 | 0.0288 | 40.0573
20 | 1.6869 | 0.04595 | 0.029 | 36.7116

## 101. Re 8M Mach 0.25 (1)
BIGFOIL.COM POLAR EXPORT
GA 37A017
GA 37A017 |  |  |  | Cl Max: | 1.238 | at alpha= | 12.5 | deg
JavaFoil+Calcfoil stall+Eppler ext transition |  |  |  | L/D Max: | 90.814 | at alpha= | 9 | deg
Re: | 8000000 |  |  | Cd Min: | 0.00554 | at alpha= | 0 | deg
Mach: | 0.25 |  |  | Cl=0 at alpha= | 0 | deg
|  |  |  | @ Cl=0.1, Cd= | 0.0055891
|  |  |  | @ Cl=0.4, Cd= | 0.0066234
|  |  |  | @ Cl=0.6, Cd= | 0.0083113
alpha (deg) | Cl | Cd | Cm | Cl/Cd
-17.5 | -0.853 | 0.09095 | 0.03 | -9.374
-17 | -0.941 | 0.05975 | 0.032 | -15.757
-16.5 | -1.009 | 0.04609 | 0.033 | -21.892
-16 | -1.064 | 0.0384 | 0.032 | -27.707
-15.5 | -1.111 | 0.03308 | 0.032 | -33.602
-15 | -1.151 | 0.02899 | 0.031 | -39.685
-14.5 | -1.183 | 0.02606 | 0.031 | -45.383
-14 | -1.208 | 0.02352 | 0.03 | -51.34
-13.5 | -1.226 | 0.02137 | 0.029 | -57.351
-13 | -1.236 | 0.01945 | 0.028 | -63.545
-12.5 | -1.238 | 0.01813 | 0.027 | -68.264
-12 | -1.234 | 0.01685 | 0.027 | -73.195
-11.5 | -1.222 | 0.01611 | 0.026 | -75.885
-11 | -1.214 | 0.01427 | 0.025 | -85.124
-10.5 | -1.187 | 0.01363 | 0.024 | -87.068
-10 | -1.154 | 0.01309 | 0.023 | -88.162
-9.5 | -1.115 | 0.01255 | 0.022 | -88.802
-9 | -1.071 | 0.01201 | 0.021 | -89.221
-8.5 | -1.025 | 0.01154 | 0.019 | -88.851
-8 | -0.975 | 0.01106 | 0.018 | -88.174
-7.5 | -0.923 | 0.01082 | 0.017 | -85.297
-7 | -0.869 | 0.0103 | 0.016 | -84.377
-6.5 | -0.812 | 0.01012 | 0.015 | -80.322
-6 | -0.754 | 0.00982 | 0.014 | -76.799
-5.5 | -0.695 | 0.00884 | 0.013 | -78.608
-5 | -0.634 | 0.00861 | 0.012 | -73.713
-4.5 | -0.573 | 0.00816 | 0.01 | -70.226
-4 | -0.511 | 0.00731 | 0.009 | -69.843
-3.5 | -0.447 | 0.00703 | 0.008 | -63.654
-3 | -0.384 | 0.00657 | 0.007 | -58.475
-2.5 | -0.32 | 0.00603 | 0.006 | -53.166
-2 | -0.257 | 0.00589 | 0.005 | -43.604
-1.5 | -0.193 | 0.00574 | 0.003 | -33.586
-1 | -0.128 | 0.00561 | 0.002 | -22.904
-0.5 | -0.064 | 0.00563 | 0.001 | -11.412
0 | 0 | 0.00554 | 0 | 0
0.5 | 0.065 | 0.0056 | -0.001 | 11.557
1 | 0.129 | 0.00558 | -0.002 | 23.197
1.5 | 0.194 | 0.0057 | -0.003 | 34.027
2 | 0.259 | 0.00586 | -0.005 | 44.184
2.5 | 0.323 | 0.00599 | -0.006 | 53.884
3 | 0.387 | 0.00653 | -0.007 | 59.274
3.5 | 0.451 | 0.00699 | -0.008 | 64.535
4 | 0.515 | 0.00727 | -0.009 | 70.816
4.5 | 0.578 | 0.00818 | -0.01 | 70.56
5 | 0.64 | 0.00855 | -0.012 | 74.776
5.5 | 0.701 | 0.00879 | -0.013 | 79.767
6 | 0.761 | 0.00928 | -0.014 | 81.957
6.5 | 0.819 | 0.01005 | -0.015 | 81.566
7 | 0.876 | 0.01022 | -0.016 | 85.737
7.5 | 0.931 | 0.01074 | -0.017 | 86.708
8 | 0.984 | 0.01098 | -0.018 | 89.655
8.5 | 1.034 | 0.01144 | -0.019 | 90.389
9 | 1.081 | 0.01191 | -0.021 | 90.814
9.5 | 1.125 | 0.01244 | -0.022 | 90.435
10 | 1.165 | 0.01297 | -0.023 | 89.832
10.5 | 1.198 | 0.0135 | -0.024 | 88.788
11 | 1.226 | 0.01412 | -0.025 | 86.852
11.5 | 1.222 | 0.01611 | -0.025 | 75.885
12 | 1.234 | 0.01685 | -0.026 | 73.195
12.5 | 1.238 | 0.01813 | -0.027 | 68.264
13 | 1.236 | 0.01945 | -0.028 | 63.545
13.5 | 1.226 | 0.02137 | -0.029 | 57.351
14 | 1.208 | 0.02352 | -0.03 | 51.34
14.5 | 1.183 | 0.02606 | -0.03 | 45.383
15 | 1.151 | 0.02899 | -0.031 | 39.685
15.5 | 1.111 | 0.03308 | -0.032 | 33.602
16 | 1.064 | 0.0384 | -0.032 | 27.707
16.5 | 1.009 | 0.04609 | -0.032 | 21.892
17 | 0.943 | 0.0591 | -0.032 | 15.952
17.5 | 0.846 | 0.09661 | -0.029 | 8.755

## 102. Re 8M Mach 0.25 (2)
BIGFOIL.COM POLAR EXPORT
GA 37A017
GA 37A017 |  |  |  | Cl Max: | 1.6061 | at alpha= | 19 | deg
XFOIL ncrit=9 |  |  |  | L/D Max: | 100.873 | at alpha= | 9.5 | deg
Re: | 8000000 |  |  | Cd Min: | 0.06887 | at alpha= | -20 | deg
Mach: | 0.25 |  |  | Cl=0 at alpha= | 0 | deg
|  |  |  | @ Cl=0.1, Cd= | 0.0042664
|  |  |  | @ Cl=0.4, Cd= | 0.0058879
|  |  |  | @ Cl=0.6, Cd= | 0.007368
alpha (deg) | Cl | Cd | Cm | Cl/Cd
-20 | -1.5882 | 0.06887 | -0.0381 | -23.0608
-19.5 | -1.598 | 0.06161 | -0.0394 | -25.9373
-19 | -1.602 | 0.05514 | -0.0401 | -29.0533
-18.5 | -1.5999 | 0.04954 | -0.0401 | -32.2951
-18 | -1.5945 | 0.04438 | -0.0398 | -35.9283
-17.5 | -1.585 | 0.03983 | -0.039 | -39.7941
-17 | -1.5709 | 0.03582 | -0.038 | -43.8554
-16.5 | -1.5547 | 0.0322 | -0.0366 | -48.2826
-16 | -1.534 | 0.02907 | -0.0349 | -52.7692
-15.5 | -1.5133 | 0.02608 | -0.033 | -58.0253
-15 | -1.4922 | 0.02321 | -0.0308 | -64.2913
-14.5 | -1.4646 | 0.0209 | -0.0287 | -70.0766
-14 | -1.4335 | 0.01891 | -0.0265 | -75.8065
-13.5 | -1.3993 | 0.01721 | -0.0243 | -81.3074
-12.5 | -1.3267 | 0.01479 | -0.0191 | -89.7025
-12 | -1.2867 | 0.01387 | -0.0166 | -92.7686
-11.5 | -1.2452 | 0.01303 | -0.0141 | -95.5641
-11 | -1.2039 | 0.01221 | -0.0114 | -98.5995
-10.5 | -1.1595 | 0.01154 | -0.009 | -100.4766
-10 | -1.1136 | 0.01104 | -0.0066 | -100.8696
-9.5 | -1.0626 | 0.01054 | -0.0053 | -100.8159
-9 | -1.0109 | 0.01004 | -0.004 | -100.6873
-8.5 | -0.9573 | 0.00963 | -0.0031 | -99.4081
-8 | -0.9032 | 0.00922 | -0.0024 | -97.961
-7.5 | -0.8483 | 0.00883 | -0.0017 | -96.0702
-7 | -0.7927 | 0.00848 | -0.0013 | -93.4788
-6.5 | -0.7367 | 0.00816 | -0.001 | -90.2819
-6 | -0.6807 | 0.00782 | -0.0006 | -87.046
-5.5 | -0.624 | 0.00751 | -0.0005 | -83.0892
-5 | -0.5674 | 0.00719 | -0.0003 | -78.9152
-4.5 | -0.5114 | 0.00685 | -0.0001 | -74.6569
-4 | -0.4568 | 0.00638 | 0.0003 | -71.5987
-3.5 | -0.4023 | 0.00592 | 0.0008 | -67.9561
-3 | -0.3482 | 0.00543 | 0.0013 | -64.1252
-2 | -0.24 | 0.00449 | 0.0022 | -53.4521
-1.5 | -0.1806 | 0.00434 | 0.0018 | -41.6129
-1 | -0.1206 | 0.00428 | 0.0012 | -28.1776
-0.5 | -0.0602 | 0.00424 | 0.0006 | -14.1981
0 | 0 | 0.00424 | 0 | 0
0.5 | 0.0602 | 0.00424 | -0.0006 | 14.1981
1 | 0.1206 | 0.00428 | -0.0012 | 28.1776
1.5 | 0.1806 | 0.00434 | -0.0018 | 41.6129
2 | 0.24 | 0.00448 | -0.0022 | 53.5714
2.5 | 0.2973 | 0.00473 | -0.0023 | 62.8541
3 | 0.3482 | 0.00543 | -0.0013 | 64.1252
3.5 | 0.4025 | 0.00591 | -0.0008 | 68.1049
4 | 0.4568 | 0.00638 | -0.0004 | 71.5987
4.5 | 0.5114 | 0.00685 | 0.0001 | 74.6569
5 | 0.5675 | 0.00719 | 0.0003 | 78.9291
5.5 | 0.6241 | 0.0075 | 0.0004 | 83.2133
6 | 0.6809 | 0.00782 | 0.0006 | 87.0716
6.5 | 0.7369 | 0.00816 | 0.0009 | 90.3064
7 | 0.793 | 0.00848 | 0.0012 | 93.5142
7.5 | 0.8486 | 0.00883 | 0.0017 | 96.1042
8 | 0.9036 | 0.00922 | 0.0023 | 98.0043
8.5 | 0.9577 | 0.00963 | 0.003 | 99.4496
9 | 1.0114 | 0.01004 | 0.0039 | 100.7371
9.5 | 1.0632 | 0.01054 | 0.0051 | 100.8729
10 | 1.1143 | 0.01105 | 0.0065 | 100.8416
10.5 | 1.1604 | 0.01155 | 0.0088 | 100.4675
11 | 1.205 | 0.01221 | 0.0112 | 98.6896
11.5 | 1.2464 | 0.01303 | 0.0139 | 95.6562
12 | 1.288 | 0.01386 | 0.0164 | 92.9293
12.5 | 1.3281 | 0.01479 | 0.0188 | 89.7972
13 | 1.3612 | 0.01577 | 0.0224 | 86.3158
13.5 | 1.4011 | 0.01719 | 0.024 | 81.5067
14 | 1.4354 | 0.01889 | 0.0262 | 75.9873
14.5 | 1.4667 | 0.02086 | 0.0283 | 70.3116
15 | 1.4944 | 0.02319 | 0.0305 | 64.4416
15.5 | 1.5156 | 0.02607 | 0.0327 | 58.1358
16 | 1.5367 | 0.02903 | 0.0345 | 52.9349
16.5 | 1.5577 | 0.03215 | 0.0362 | 48.451
17 | 1.574 | 0.03577 | 0.0375 | 44.0034
17.5 | 1.5882 | 0.03978 | 0.0386 | 39.9246
18 | 1.5977 | 0.04434 | 0.0393 | 36.0329
18.5 | 1.6038 | 0.04945 | 0.0396 | 32.4328
19 | 1.6061 | 0.05503 | 0.0396 | 29.1859
19.5 | 1.6023 | 0.0615 | 0.0389 | 26.0537
20 | 1.5925 | 0.06876 | 0.0376 | 23.1603

## 103. Re 8M Mach 0.50 (1)
BIGFOIL.COM POLAR EXPORT
GA 37A017
GA 37A017 |  |  |  | Cl Max: | 1.178 | at alpha= | 20 | deg
JavaFoil+Calcfoil stall+Eppler ext transition |  |  |  | L/D Max: | 78.737 | at alpha= | 6 | deg
Re: | 8000000 |  |  | Cd Min: | 0.00573 | at alpha= | 0 | deg
Mach: | 0.5 |  |  | Cl=0 at alpha= | 0 | deg
|  |  |  | @ Cl=0.1, Cd= | 0.00574
|  |  |  | @ Cl=0.4, Cd= | 0.0065886
|  |  |  | @ Cl=0.6, Cd= | 0.0087493
alpha (deg) | Cl | Cd | Cm | Cl/Cd
-20 | -1.174 | 0.14186 | 0.035 | -8.273
-19.5 | -1.148 | 0.13251 | 0.034 | -8.661
-19 | -1.115 | 0.13054 | 0.033 | -8.542
-18.5 | -1.077 | 0.13226 | 0.03 | -8.144
-18 | -1.039 | 0.1332 | 0.028 | -7.801
-17.5 | -1.008 | 0.13093 | 0.026 | -7.696
-17 | -0.977 | 0.125 | 0.025 | -7.818
-16.5 | -0.961 | 0.12259 | 0.027 | -7.842
-16 | -0.935 | 0.11456 | 0.026 | -8.16
-15.5 | -0.904 | 0.11031 | 0.025 | -8.192
-15 | -0.873 | 0.10549 | 0.024 | -8.277
-14.5 | -0.839 | 0.10434 | 0.022 | -8.041
-14 | -0.808 | 0.10223 | 0.02 | -7.904
-13.5 | -0.777 | 0.0991 | 0.019 | -7.84
-13 | -0.751 | 0.09804 | 0.019 | -7.664
-12.5 | -0.725 | 0.08883 | 0.019 | -8.159
-12 | -0.692 | 0.08732 | 0.017 | -7.927
-11.5 | -0.663 | 0.08177 | 0.015 | -8.104
-11 | -0.736 | 0.02695 | 0.026 | -27.297
-10.5 | -0.703 | 0.02658 | 0.025 | -26.459
-10 | -0.689 | 0.02001 | 0.025 | -34.419
-9.5 | -0.656 | 0.01923 | 0.023 | -34.133
-9 | -0.946 | 0.01724 | 0.022 | -54.86
-8.5 | -1.004 | 0.01551 | 0.021 | -64.768
-8 | -1.011 | 0.0136 | 0.02 | -74.343
-7.5 | -0.982 | 0.01346 | 0.019 | -72.954
-7 | -0.94 | 0.01203 | 0.018 | -78.103
-6.5 | -0.889 | 0.01185 | 0.017 | -74.994
-6 | -0.831 | 0.01124 | 0.015 | -73.909
-5.5 | -0.769 | 0.01034 | 0.014 | -74.393
-5 | -0.705 | 0.01004 | 0.013 | -70.151
-4.5 | -0.638 | 0.00953 | 0.012 | -66.885
-4 | -0.569 | 0.00819 | 0.01 | -69.454
-3.5 | -0.499 | 0.00742 | 0.009 | -67.274
-3 | -0.429 | 0.00689 | 0.008 | -62.189
-2.5 | -0.358 | 0.00631 | 0.006 | -56.681
-2 | -0.287 | 0.00615 | 0.005 | -46.664
-1.5 | -0.215 | 0.00599 | 0.004 | -35.968
-1 | -0.144 | 0.00578 | 0.003 | -24.846
-0.5 | -0.072 | 0.00577 | 0.001 | -12.43
0 | 0 | 0.00573 | 0 | 0
0.5 | 0.072 | 0.00574 | -0.001 | 12.606
1 | 0.145 | 0.00574 | -0.003 | 25.201
1.5 | 0.217 | 0.00595 | -0.004 | 36.492
2 | 0.289 | 0.00611 | -0.005 | 47.351
2.5 | 0.361 | 0.00627 | -0.006 | 57.526
3 | 0.432 | 0.00685 | -0.008 | 63.113
3.5 | 0.503 | 0.00768 | -0.009 | 65.521
4 | 0.574 | 0.00838 | -0.01 | 68.521
4.5 | 0.643 | 0.00936 | -0.012 | 68.766
5 | 0.711 | 0.00989 | -0.013 | 71.855
5.5 | 0.776 | 0.01011 | -0.014 | 76.79
6 | 0.839 | 0.01065 | -0.015 | 78.737
6.5 | 0.897 | 0.01163 | -0.017 | 77.085
7 | 0.949 | 0.01222 | -0.018 | 77.629
7.5 | 0.992 | 0.01333 | -0.019 | 74.393
8 | 1.021 | 0.01423 | -0.02 | 71.708
8.5 | 1.004 | 0.01562 | -0.021 | 64.288
9 | 0.946 | 0.01724 | -0.022 | 54.86
9.5 | 0.656 | 0.01923 | -0.023 | 34.133
10 | 0.689 | 0.02001 | -0.024 | 34.419
10.5 | 0.704 | 0.02624 | -0.025 | 26.842
11 | 0.735 | 0.02707 | -0.026 | 27.162
11.5 | 0.664 | 0.07844 | -0.016 | 8.465
12 | 0.693 | 0.08541 | -0.017 | 8.11
12.5 | 0.724 | 0.09023 | -0.018 | 8.02
13 | 0.751 | 0.09899 | -0.019 | 7.585
13.5 | 0.777 | 0.09863 | -0.019 | 7.879
14 | 0.808 | 0.10221 | -0.02 | 7.905
14.5 | 0.839 | 0.10462 | -0.022 | 8.022
15 | 0.873 | 0.10599 | -0.024 | 8.235
15.5 | 0.903 | 0.1112 | -0.025 | 8.123
16 | 0.935 | 0.1147 | -0.026 | 8.148
16.5 | 0.962 | 0.12297 | -0.027 | 7.82
17 | 0.977 | 0.12876 | -0.025 | 7.589
17.5 | 1.008 | 0.13103 | -0.026 | 7.69
18 | 1.039 | 0.13328 | -0.028 | 7.794
18.5 | 1.078 | 0.13045 | -0.03 | 8.264
19 | 1.118 | 0.12712 | -0.033 | 8.796
19.5 | 1.154 | 0.12751 | -0.035 | 9.047
20 | 1.178 | 0.13729 | -0.035 | 8.579

## 104. Re 8M Mach 0.50 (2)
BIGFOIL.COM POLAR EXPORT
GA 37A017
GA 37A017 |  |  |  | Cl Max: | 1.1903 | at alpha= | 10.5 | deg
XFOIL ncrit=9 |  |  |  | L/D Max: | 89.9796 | at alpha= | 7 | deg
Re: | 8000000 |  |  | Cd Min: | 0.1166 | at alpha= | 15.5 | deg
Mach: | 0.5 |  |  | Cl=0 at alpha= | 0 | deg
|  |  |  | @ Cl=0.1, Cd= | 0.0044032
|  |  |  | @ Cl=0.4, Cd= | 0.0058107
|  |  |  | @ Cl=0.6, Cd= | 0.0076413
alpha (deg) | Cl | Cd | Cm | Cl/Cd
-15.5 | -0.9314 | 0.11631 | -0.0286 | -8.0079
-15 | -0.9596 | 0.10358 | -0.0354 | -9.2643
-14.5 | -0.9905 | 0.09097 | -0.042 | -10.8882
-14 | -1.0203 | 0.07908 | -0.0478 | -12.9021
-13.5 | -1.052 | 0.06777 | -0.0526 | -15.5231
-13 | -1.0844 | 0.05731 | -0.0559 | -18.9217
-12.5 | -1.1176 | 0.04825 | -0.0565 | -23.1627
-12 | -1.1472 | 0.03985 | -0.056 | -28.788
-11.5 | -1.172 | 0.03251 | -0.0536 | -36.0504
-11 | -1.1879 | 0.02638 | -0.0495 | -45.0303
-10.5 | -1.1889 | 0.0214 | -0.0446 | -55.5561
-10 | -1.1701 | 0.01776 | -0.0397 | -65.884
-9.5 | -1.1349 | 0.01524 | -0.0351 | -74.4685
-9 | -1.0903 | 0.01349 | -0.0308 | -80.8228
-8.5 | -1.0414 | 0.01219 | -0.0267 | -85.4307
-8 | -0.99 | 0.01118 | -0.0226 | -88.551
-7.5 | -0.9345 | 0.01042 | -0.019 | -89.6833
-7 | -0.882 | 0.00981 | -0.0149 | -89.9083
-6.5 | -0.8229 | 0.0093 | -0.012 | -88.4839
-6 | -0.7616 | 0.00881 | -0.0098 | -86.4472
-5.5 | -0.6989 | 0.00837 | -0.008 | -83.5006
-5 | -0.6365 | 0.00792 | -0.0064 | -80.3662
-4 | -0.5128 | 0.00698 | -0.0036 | -73.467
-3 | -0.3951 | 0.00576 | -0.0005 | -68.5938
-2.5 | -0.3412 | 0.00491 | 0.0018 | -69.4908
-2 | -0.2759 | 0.00464 | 0.0021 | -59.4612
-1.5 | -0.2083 | 0.00449 | 0.0019 | -46.392
-1 | -0.1389 | 0.00443 | 0.0013 | -31.3544
-0.5 | -0.0695 | 0.00439 | 0.0007 | -15.8314
0 | 0 | 0.00437 | 0 | 0
0.5 | 0.0695 | 0.00439 | -0.0007 | 15.8314
1 | 0.1388 | 0.00442 | -0.0013 | 31.4027
1.5 | 0.2083 | 0.00449 | -0.0019 | 46.392
2 | 0.2759 | 0.00464 | -0.002 | 59.4612
2.5 | 0.3415 | 0.0049 | -0.0018 | 69.6939
3 | 0.3951 | 0.00576 | 0.0005 | 68.5938
4 | 0.5129 | 0.00698 | 0.0036 | 73.4814
5 | 0.6367 | 0.00792 | 0.0063 | 80.3914
5.5 | 0.6991 | 0.00837 | 0.0079 | 83.5245
6 | 0.762 | 0.00882 | 0.0097 | 86.3946
6.5 | 0.8232 | 0.0093 | 0.0119 | 88.5161
7 | 0.8827 | 0.00981 | 0.0147 | 89.9796
7.5 | 0.9352 | 0.01042 | 0.0189 | 89.7505
8 | 0.9909 | 0.01118 | 0.0225 | 88.6315
8.5 | 1.0425 | 0.01219 | 0.0265 | 85.5209
9 | 1.0915 | 0.01349 | 0.0307 | 80.9118
9.5 | 1.1362 | 0.01524 | 0.0349 | 74.5538
10 | 1.1715 | 0.01776 | 0.0394 | 65.9628
10.5 | 1.1903 | 0.02142 | 0.0443 | 55.5696
11 | 1.189 | 0.02642 | 0.0492 | 45.0038
11.5 | 1.173 | 0.03257 | 0.0533 | 36.0147
12 | 1.1483 | 0.03992 | 0.0557 | 28.765
12.5 | 1.1186 | 0.04835 | 0.0562 | 23.1355
13 | 1.0853 | 0.05745 | 0.0555 | 18.8912
13.5 | 1.0529 | 0.06793 | 0.0522 | 15.4998
14 | 1.0213 | 0.07928 | 0.0473 | 12.8822
14.5 | 0.9916 | 0.09118 | 0.0415 | 10.8752
15 | 0.9604 | 0.10388 | 0.0348 | 9.2453
15.5 | 0.9323 | 0.1166 | 0.028 | 7.9957

## 105. Re 10M Mach 0.00 (1)
BIGFOIL.COM POLAR EXPORT
GA 37A017
GA 37A017 |  |  |  | Cl Max: | 1.34 | at alpha= | 15 | deg
JavaFoil+Calcfoil stall+Eppler ext transition |  |  |  | L/D Max: | 97.678 | at alpha= | 10 | deg
Re: | 10000000 |  |  | Cd Min: | 0.00539 | at alpha= | 0 | deg
Mach: | 0 |  |  | Cl=0 at alpha= | 0 | deg
|  |  |  | @ Cl=0.1, Cd= | 0.0054281
|  |  |  | @ Cl=0.4, Cd= | 0.0067532
|  |  |  | @ Cl=0.6, Cd= | 0.0080867
alpha (deg) | Cl | Cd | Cm | Cl/Cd
-20 | -1.159 | 0.06319 | 0.036 | -18.344
-19.5 | -1.194 | 0.05238 | 0.037 | -22.799
-19 | -1.221 | 0.04655 | 0.036 | -26.23
-18.5 | -1.248 | 0.04047 | 0.036 | -30.837
-18 | -1.27 | 0.03658 | 0.035 | -34.71
-17.5 | -1.292 | 0.03208 | 0.035 | -40.273
-17 | -1.308 | 0.02909 | 0.034 | -44.977
-16.5 | -1.321 | 0.02686 | 0.033 | -49.175
-16 | -1.331 | 0.02456 | 0.033 | -54.202
-15.5 | -1.337 | 0.02284 | 0.032 | -58.555
-15 | -1.34 | 0.02132 | 0.031 | -62.841
-14.5 | -1.339 | 0.01985 | 0.03 | -67.439
-14 | -1.334 | 0.01836 | 0.03 | -72.688
-13.5 | -1.326 | 0.01713 | 0.029 | -77.366
-13 | -1.312 | 0.01634 | 0.028 | -80.307
-12.5 | -1.302 | 0.01514 | 0.027 | -86.003
-12 | -1.281 | 0.01441 | 0.026 | -88.907
-11.5 | -1.252 | 0.01388 | 0.025 | -90.206
-11 | -1.219 | 0.01278 | 0.024 | -95.358
-10.5 | -1.182 | 0.01237 | 0.023 | -95.623
-10 | -1.143 | 0.01192 | 0.022 | -95.885
-9.5 | -1.099 | 0.01189 | 0.021 | -92.422
-9 | -1.052 | 0.01103 | 0.02 | -95.436
-8.5 | -1.003 | 0.01065 | 0.019 | -94.199
-8 | -0.953 | 0.01028 | 0.018 | -92.684
-7.5 | -0.9 | 0.01028 | 0.017 | -87.551
-7 | -0.845 | 0.00983 | 0.016 | -85.966
-6.5 | -0.79 | 0.00929 | 0.014 | -84.953
-6 | -0.733 | 0.00923 | 0.013 | -79.363
-5.5 | -0.674 | 0.00852 | 0.012 | -79.109
-5 | -0.615 | 0.00827 | 0.011 | -74.355
-4.5 | -0.555 | 0.00787 | 0.01 | -70.588
-4 | -0.495 | 0.00717 | 0.009 | -68.985
-3.5 | -0.434 | 0.00702 | 0.008 | -61.743
-3 | -0.372 | 0.00663 | 0.007 | -56.082
-2.5 | -0.31 | 0.00634 | 0.006 | -48.966
-2 | -0.249 | 0.00588 | 0.004 | -42.291
-1.5 | -0.187 | 0.00575 | 0.003 | -32.47
-1 | -0.124 | 0.00545 | 0.002 | -22.848
-0.5 | -0.062 | 0.00546 | 0.001 | -11.387
0 | 0 | 0.00539 | 0 | 0
0.5 | 0.063 | 0.00544 | -0.001 | 11.525
1 | 0.125 | 0.00542 | -0.002 | 23.129
1.5 | 0.188 | 0.00572 | -0.003 | 32.878
2 | 0.251 | 0.00585 | -0.004 | 42.829
2.5 | 0.313 | 0.0063 | -0.006 | 49.594
3 | 0.375 | 0.0066 | -0.007 | 56.808
3.5 | 0.437 | 0.00698 | -0.008 | 62.558
4 | 0.498 | 0.00713 | -0.009 | 69.902
4.5 | 0.56 | 0.00782 | -0.01 | 71.545
5 | 0.62 | 0.00822 | -0.011 | 75.389
5.5 | 0.68 | 0.00847 | -0.012 | 80.232
6 | 0.738 | 0.00917 | -0.013 | 80.521
6.5 | 0.796 | 0.00923 | -0.014 | 86.251
7 | 0.853 | 0.00977 | -0.016 | 87.294
7.5 | 0.907 | 0.0102 | -0.017 | 88.944
8 | 0.961 | 0.0102 | -0.018 | 94.197
8.5 | 1.012 | 0.01057 | -0.019 | 95.791
9 | 1.062 | 0.01093 | -0.02 | 97.107
9.5 | 1.109 | 0.01178 | -0.021 | 94.085
10 | 1.153 | 0.01181 | -0.022 | 97.678
10.5 | 1.193 | 0.01224 | -0.023 | 97.472
11 | 1.23 | 0.01265 | -0.024 | 97.268
11.5 | 1.264 | 0.01373 | -0.025 | 92.072
12 | 1.294 | 0.01425 | -0.026 | 90.805
12.5 | 1.302 | 0.01514 | -0.027 | 86.003
13 | 1.312 | 0.01634 | -0.028 | 80.307
13.5 | 1.326 | 0.01713 | -0.028 | 77.366
14 | 1.334 | 0.01836 | -0.029 | 72.688
14.5 | 1.339 | 0.01985 | -0.03 | 67.439
15 | 1.34 | 0.02132 | -0.031 | 62.841
15.5 | 1.337 | 0.02284 | -0.032 | 58.555
16 | 1.331 | 0.02456 | -0.032 | 54.202
16.5 | 1.321 | 0.02686 | -0.033 | 49.175
17 | 1.308 | 0.02909 | -0.034 | 44.977
17.5 | 1.292 | 0.03208 | -0.035 | 40.273
18 | 1.27 | 0.03658 | -0.035 | 34.71
18.5 | 1.248 | 0.04047 | -0.036 | 30.837
19 | 1.221 | 0.04655 | -0.036 | 26.23
19.5 | 1.194 | 0.05238 | -0.036 | 22.799
20 | 1.159 | 0.06319 | -0.036 | 18.344

## 106. Re 10M Mach 0.00 (2)
BIGFOIL.COM POLAR EXPORT
GA 37A017
GA 37A017 |  |  |  | Cl Max: | 1.7308 | at alpha= | 20 | deg
XFOIL ncrit=9 |  |  |  | L/D Max: | 109.611 | at alpha= | 11 | deg
Re: | 10000000 |  |  | Cd Min: | 0.03963 | at alpha= | -20 | deg
Mach: | 0 |  |  | Cl=0 at alpha= | 0 | deg
|  |  |  | @ Cl=0.1, Cd= | 0.0041373
|  |  |  | @ Cl=0.4, Cd= | 0.0058689
|  |  |  | @ Cl=0.6, Cd= | 0.0070733
alpha (deg) | Cl | Cd | Cm | Cl/Cd
-20 | -1.7267 | 0.03963 | -0.0264 | -43.5705
-19.5 | -1.7137 | 0.03609 | -0.0259 | -47.4841
-19 | -1.6976 | 0.03295 | -0.0252 | -51.5205
-18.5 | -1.6792 | 0.03014 | -0.0242 | -55.7133
-18 | -1.6592 | 0.02752 | -0.0232 | -60.2907
-17.5 | -1.6364 | 0.02523 | -0.022 | -64.8593
-17 | -1.6109 | 0.02316 | -0.0208 | -69.5553
-16.5 | -1.5838 | 0.02126 | -0.0195 | -74.4967
-16 | -1.5555 | 0.0195 | -0.018 | -79.7692
-15.5 | -1.5271 | 0.01784 | -0.0163 | -85.5998
-15 | -1.496 | 0.01644 | -0.0146 | -90.9976
-14.5 | -1.463 | 0.01523 | -0.0127 | -96.0604
-14 | -1.4279 | 0.01422 | -0.0109 | -100.4149
-13.5 | -1.3912 | 0.01345 | -0.0088 | -103.4349
-13 | -1.3538 | 0.01287 | -0.0066 | -105.1904
-12.5 | -1.3132 | 0.01231 | -0.0049 | -106.6775
-12 | -1.2709 | 0.01181 | -0.0032 | -107.6122
-11.5 | -1.2288 | 0.01129 | -0.0014 | -108.8397
-11 | -1.1821 | 0.01079 | -0.0004 | -109.5551
-10.5 | -1.1332 | 0.01036 | 0.0002 | -109.3822
-10 | -1.0826 | 0.00998 | 0.0006 | -108.477
-9.5 | -1.0324 | 0.00956 | 0.0011 | -107.9916
-9 | -0.9806 | 0.00921 | 0.0013 | -106.4712
-8.5 | -0.9285 | 0.00884 | 0.0016 | -105.0339
-8 | -0.8753 | 0.00852 | 0.0016 | -102.7347
-7.5 | -0.8218 | 0.00823 | 0.0016 | -99.8542
-7 | -0.7679 | 0.00794 | 0.0016 | -96.7128
-6.5 | -0.7136 | 0.00765 | 0.0015 | -93.281
-6 | -0.6593 | 0.00736 | 0.0014 | -89.5788
-5 | -0.5495 | 0.00683 | 0.0011 | -80.4539
-4.5 | -0.4948 | 0.00654 | 0.001 | -75.6575
-4 | -0.4409 | 0.00619 | 0.0011 | -71.2278
-3.5 | -0.3873 | 0.00577 | 0.0012 | -67.1231
-3 | -0.3336 | 0.00541 | 0.0013 | -61.6636
-2.5 | -0.2809 | 0.00493 | 0.0015 | -56.9777
-2 | -0.2289 | 0.00445 | 0.0019 | -51.4382
-1.5 | -0.1724 | 0.00427 | 0.0016 | -40.3747
-1 | -0.1159 | 0.00414 | 0.0012 | -27.9952
-0.5 | -0.0579 | 0.00414 | 0.0006 | -13.9855
0 | 0 | 0.00412 | 0 | 0
0.5 | 0.0579 | 0.00413 | -0.0006 | 14.0194
1 | 0.1159 | 0.00414 | -0.0012 | 27.9952
1.5 | 0.1724 | 0.00427 | -0.0016 | 40.3747
2 | 0.229 | 0.00444 | -0.0019 | 51.5766
2.5 | 0.281 | 0.00492 | -0.0015 | 57.1138
3 | 0.3336 | 0.00541 | -0.0013 | 61.6636
3.5 | 0.3874 | 0.00577 | -0.0012 | 67.1404
4 | 0.4409 | 0.00619 | -0.0011 | 71.2278
4.5 | 0.4948 | 0.00654 | -0.001 | 75.6575
5 | 0.5496 | 0.00683 | -0.0012 | 80.4685
6 | 0.6594 | 0.00736 | -0.0015 | 89.5924
6.5 | 0.7138 | 0.00765 | -0.0015 | 93.3072
7 | 0.7681 | 0.00794 | -0.0016 | 96.738
7.5 | 0.822 | 0.00823 | -0.0017 | 99.8785
8 | 0.8756 | 0.00852 | -0.0017 | 102.77
8.5 | 0.9288 | 0.00885 | -0.0016 | 104.9492
9 | 0.9809 | 0.00921 | -0.0014 | 106.5038
9.5 | 1.0328 | 0.00956 | -0.0012 | 108.0335
10 | 1.0831 | 0.00998 | -0.0007 | 108.5271
10.5 | 1.1337 | 0.01036 | -0.0003 | 109.4305
11 | 1.1827 | 0.01079 | 0.0003 | 109.6108
11.5 | 1.2296 | 0.01129 | 0.0012 | 108.9105
12 | 1.272 | 0.01181 | 0.003 | 107.7053
12.5 | 1.3143 | 0.01231 | 0.0046 | 106.7669
13 | 1.3551 | 0.01286 | 0.0064 | 105.3733
13.5 | 1.3927 | 0.01345 | 0.0086 | 103.5465
14 | 1.4294 | 0.01421 | 0.0106 | 100.5911
14.5 | 1.4646 | 0.01522 | 0.0124 | 96.2286
15 | 1.4979 | 0.01642 | 0.0142 | 91.2241
15.5 | 1.529 | 0.01783 | 0.016 | 85.7543
16 | 1.5577 | 0.01948 | 0.0177 | 79.9641
16.5 | 1.5862 | 0.02123 | 0.0191 | 74.715
17 | 1.6135 | 0.02311 | 0.0204 | 69.8183
17.5 | 1.6391 | 0.02518 | 0.0215 | 65.0953
18 | 1.6624 | 0.02745 | 0.0227 | 60.561
18.5 | 1.6825 | 0.03006 | 0.0238 | 55.9714
19 | 1.701 | 0.03287 | 0.0247 | 51.7493
19.5 | 1.7175 | 0.03597 | 0.0254 | 47.7481
20 | 1.7308 | 0.0395 | 0.0258 | 43.8177

## 107. Re 10M Mach 0.10 (1)
BIGFOIL.COM POLAR EXPORT
GA 37A017
GA 37A017 |  |  |  | Cl Max: | 1.323 | at alpha= | 14.5 | deg
JavaFoil+Calcfoil stall+Eppler ext transition |  |  |  | L/D Max: | 97.24 | at alpha= | 10 | deg
Re: | 10000000 |  |  | Cd Min: | 0.00541 | at alpha= | 0.5 | deg
Mach: | 0.1 |  |  | Cl=0 at alpha= | 0 | deg
|  |  |  | @ Cl=0.1, Cd= | 0.0054511
|  |  |  | @ Cl=0.4, Cd= | 0.0067798
|  |  |  | @ Cl=0.6, Cd= | 0.0081821
alpha (deg) | Cl | Cd | Cm | Cl/Cd
-19.5 | -1.126 | 0.06238 | 0.036 | -18.056
-19 | -1.163 | 0.05229 | 0.036 | -22.245
-18.5 | -1.196 | 0.04443 | 0.036 | -26.931
-18 | -1.225 | 0.03902 | 0.035 | -31.385
-17.5 | -1.252 | 0.03374 | 0.035 | -37.111
-17 | -1.272 | 0.03082 | 0.034 | -41.284
-16.5 | -1.29 | 0.02798 | 0.033 | -46.116
-16 | -1.304 | 0.0255 | 0.033 | -51.145
-15.5 | -1.314 | 0.02381 | 0.032 | -55.186
-15 | -1.32 | 0.02201 | 0.031 | -59.979
-14.5 | -1.323 | 0.02043 | 0.03 | -64.753
-14 | -1.321 | 0.01881 | 0.03 | -70.237
-13.5 | -1.316 | 0.0175 | 0.029 | -75.164
-13 | -1.305 | 0.01668 | 0.028 | -78.238
-12.5 | -1.29 | 0.01575 | 0.027 | -81.903
-12 | -1.279 | 0.01403 | 0.026 | -91.146
-11.5 | -1.251 | 0.01406 | 0.025 | -88.994
-11 | -1.22 | 0.01297 | 0.024 | -94.007
-10.5 | -1.184 | 0.01246 | 0.023 | -95.002
-10 | -1.145 | 0.012 | 0.022 | -95.461
-9.5 | -1.102 | 0.01199 | 0.021 | -91.864
-9 | -1.056 | 0.01111 | 0.02 | -95.026
-8.5 | -1.007 | 0.01068 | 0.019 | -94.336
-8 | -0.956 | 0.01035 | 0.018 | -92.369
-7.5 | -0.904 | 0.01036 | 0.017 | -87.217
-7 | -0.849 | 0.00991 | 0.016 | -85.649
-6.5 | -0.793 | 0.00931 | 0.015 | -85.211
-6 | -0.736 | 0.00928 | 0.013 | -79.336
-5.5 | -0.678 | 0.00855 | 0.012 | -79.262
-5 | -0.618 | 0.0083 | 0.011 | -74.526
-4.5 | -0.558 | 0.00812 | 0.01 | -68.698
-4 | -0.497 | 0.00727 | 0.009 | -68.433
-3.5 | -0.436 | 0.00705 | 0.008 | -61.841
-3 | -0.374 | 0.00669 | 0.007 | -55.926
-2.5 | -0.312 | 0.00634 | 0.006 | -49.159
-2 | -0.25 | 0.00585 | 0.005 | -42.756
-1.5 | -0.188 | 0.0057 | 0.003 | -32.903
-1 | -0.125 | 0.00551 | 0.002 | -22.688
-0.5 | -0.063 | 0.00544 | 0.001 | -11.498
0 | 0 | 0.00545 | 0 | 0
0.5 | 0.063 | 0.00541 | -0.001 | 11.639
1 | 0.126 | 0.00548 | -0.002 | 22.967
1.5 | 0.189 | 0.00567 | -0.003 | 33.317
2 | 0.252 | 0.00581 | -0.005 | 43.302
2.5 | 0.314 | 0.00631 | -0.006 | 49.79
3 | 0.377 | 0.00665 | -0.007 | 56.658
3.5 | 0.439 | 0.007 | -0.008 | 62.667
4 | 0.501 | 0.00722 | -0.009 | 69.35
4.5 | 0.562 | 0.00807 | -0.01 | 69.642
5 | 0.623 | 0.00825 | -0.011 | 75.561
5.5 | 0.683 | 0.0085 | -0.012 | 80.387
6 | 0.742 | 0.00922 | -0.013 | 80.506
6.5 | 0.8 | 0.00924 | -0.015 | 86.512
7 | 0.856 | 0.00984 | -0.016 | 86.984
7.5 | 0.911 | 0.01028 | -0.017 | 88.618
8 | 0.965 | 0.01027 | -0.018 | 93.891
8.5 | 1.016 | 0.01059 | -0.019 | 95.929
9 | 1.065 | 0.01101 | -0.02 | 96.684
9.5 | 1.112 | 0.01188 | -0.021 | 93.53
10 | 1.156 | 0.01188 | -0.022 | 97.24
10.5 | 1.195 | 0.01234 | -0.023 | 96.831
11 | 1.231 | 0.01284 | -0.024 | 95.876
11.5 | 1.263 | 0.01391 | -0.025 | 90.844
12 | 1.292 | 0.01387 | -0.026 | 93.096
12.5 | 1.29 | 0.01575 | -0.027 | 81.903
13 | 1.305 | 0.01668 | -0.028 | 78.238
13.5 | 1.316 | 0.0175 | -0.029 | 75.164
14 | 1.321 | 0.01881 | -0.029 | 70.237
14.5 | 1.323 | 0.02043 | -0.03 | 64.753
15 | 1.32 | 0.02201 | -0.031 | 59.979
15.5 | 1.314 | 0.02381 | -0.032 | 55.186
16 | 1.304 | 0.0255 | -0.033 | 51.145
16.5 | 1.29 | 0.02798 | -0.033 | 46.116
17 | 1.272 | 0.03082 | -0.034 | 41.284
17.5 | 1.252 | 0.03374 | -0.035 | 37.111
18 | 1.225 | 0.03902 | -0.035 | 31.385
18.5 | 1.196 | 0.04443 | -0.035 | 26.931
19 | 1.163 | 0.05229 | -0.036 | 22.245
19.5 | 1.126 | 0.06238 | -0.036 | 18.056

## 108. Re 10M Mach 0.10 (2)
BIGFOIL.COM POLAR EXPORT
GA 37A017
GA 37A017 |  |  |  | Cl Max: | 1.7244 | at alpha= | 20 | deg
XFOIL ncrit=9 |  |  |  | L/D Max: | 108.911 | at alpha= | 10.5 | deg
Re: | 10000000 |  |  | Cd Min: | 0.04248 | at alpha= | -20 | deg
Mach: | 0.1 |  |  | Cl=0 at alpha= | 0 | deg
|  |  |  | @ Cl=0.1, Cd= | 0.00414
|  |  |  | @ Cl=0.4, Cd= | 0.0058648
|  |  |  | @ Cl=0.6, Cd= | 0.0070985
alpha (deg) | Cl | Cd | Cm | Cl/Cd
-20 | -1.7203 | 0.04248 | -0.029 | -40.4967
-19.5 | -1.7092 | 0.0386 | -0.0285 | -44.2798
-19 | -1.6949 | 0.0351 | -0.0279 | -48.2877
-18.5 | -1.6779 | 0.03201 | -0.027 | -52.418
-18 | -1.6593 | 0.02912 | -0.0259 | -56.9815
-17.5 | -1.6376 | 0.02662 | -0.0246 | -61.5177
-17 | -1.6133 | 0.02435 | -0.0233 | -66.2546
-16.5 | -1.5869 | 0.02229 | -0.022 | -71.1934
-16 | -1.5577 | 0.02049 | -0.0206 | -76.0224
-15.5 | -1.5295 | 0.0187 | -0.0189 | -81.7914
-15 | -1.4993 | 0.01711 | -0.017 | -87.6271
-14.5 | -1.4668 | 0.01577 | -0.0151 | -93.012
-14 | -1.4324 | 0.01463 | -0.0131 | -97.9084
-13.5 | -1.3956 | 0.01377 | -0.0111 | -101.3508
-13 | -1.3589 | 0.01312 | -0.0086 | -103.5747
-12.5 | -1.3186 | 0.01251 | -0.0067 | -105.4037
-12 | -1.2763 | 0.01197 | -0.0049 | -106.6249
-11.5 | -1.2348 | 0.01145 | -0.0028 | -107.8428
-11 | -1.1884 | 0.01092 | -0.0016 | -108.8278
-10.5 | -1.1397 | 0.01047 | -0.0008 | -108.8539
-10 | -1.089 | 0.01007 | -0.0002 | -108.143
-9.5 | -1.0383 | 0.00965 | 0.0003 | -107.5959
-9 | -0.9864 | 0.00927 | 0.0007 | -106.4078
-8.5 | -0.9339 | 0.00891 | 0.001 | -104.8148
-8 | -0.8804 | 0.00858 | 0.0011 | -102.6107
-7.5 | -0.8266 | 0.00827 | 0.0012 | -99.9516
-7 | -0.7724 | 0.00798 | 0.0013 | -96.792
-6.5 | -0.7177 | 0.00769 | 0.0012 | -93.329
-6 | -0.663 | 0.00739 | 0.0012 | -89.7158
-5.5 | -0.6078 | 0.00714 | 0.0011 | -85.1261
-5 | -0.5526 | 0.00686 | 0.001 | -80.5539
-4.5 | -0.4975 | 0.00656 | 0.0009 | -75.8384
-3.5 | -0.3895 | 0.00579 | 0.0011 | -67.2712
-3 | -0.3355 | 0.00542 | 0.0012 | -61.9004
-2.5 | -0.2826 | 0.00494 | 0.0015 | -57.2065
-1.5 | -0.1735 | 0.00428 | 0.0016 | -40.5374
-1 | -0.1166 | 0.00414 | 0.0012 | -28.1643
-0.5 | -0.0582 | 0.00414 | 0.0006 | -14.058
0 | 0 | 0.00413 | 0 | 0
0.5 | 0.0582 | 0.00414 | -0.0006 | 14.058
1 | 0.1166 | 0.00414 | -0.0012 | 28.1643
1.5 | 0.1735 | 0.00427 | -0.0016 | 40.6323
2 | 0.2304 | 0.00445 | -0.0019 | 51.7753
2.5 | 0.2828 | 0.00493 | -0.0015 | 57.3631
3 | 0.3355 | 0.00542 | -0.0012 | 61.9004
3.5 | 0.3895 | 0.00579 | -0.0011 | 67.2712
4.5 | 0.4976 | 0.00656 | -0.0009 | 75.8537
5 | 0.5527 | 0.00685 | -0.001 | 80.6861
5.5 | 0.6079 | 0.00714 | -0.0011 | 85.1401
6 | 0.6631 | 0.00739 | -0.0012 | 89.7294
6.5 | 0.7179 | 0.00769 | -0.0013 | 93.355
7 | 0.7726 | 0.00798 | -0.0013 | 96.817
7.5 | 0.8268 | 0.00827 | -0.0013 | 99.9758
8 | 0.8807 | 0.00858 | -0.0012 | 102.6457
8.5 | 0.9342 | 0.00891 | -0.0011 | 104.8485
9 | 0.9868 | 0.00927 | -0.0008 | 106.4509
9.5 | 1.0387 | 0.00965 | -0.0005 | 107.6373
10 | 1.0896 | 0.01007 | 0.0001 | 108.2026
10.5 | 1.1403 | 0.01047 | 0.0006 | 108.9112
11 | 1.1891 | 0.01092 | 0.0015 | 108.8919
11.5 | 1.2356 | 0.01145 | 0.0026 | 107.9127
12 | 1.2773 | 0.01197 | 0.0047 | 106.7084
12.5 | 1.3197 | 0.01251 | 0.0065 | 105.4916
13 | 1.3602 | 0.01312 | 0.0084 | 103.6738
13.5 | 1.3972 | 0.01377 | 0.0107 | 101.467
14 | 1.4339 | 0.01462 | 0.0128 | 98.078
14.5 | 1.4684 | 0.01576 | 0.0148 | 93.1726
15 | 1.5012 | 0.01709 | 0.0167 | 87.8408
15.5 | 1.5314 | 0.01868 | 0.0185 | 81.9807
16 | 1.56 | 0.02046 | 0.0202 | 76.2463
16.5 | 1.5894 | 0.02226 | 0.0216 | 71.4016
17 | 1.616 | 0.0243 | 0.0229 | 66.5021
17.5 | 1.6404 | 0.02657 | 0.0242 | 61.7388
18 | 1.6625 | 0.02906 | 0.0254 | 57.2092
18.5 | 1.6814 | 0.03192 | 0.0265 | 52.6754
19 | 1.6984 | 0.03502 | 0.0274 | 48.498
19.5 | 1.7133 | 0.03846 | 0.028 | 44.5476
20 | 1.7244 | 0.04235 | 0.0285 | 40.7178

## 109. Re 10M Mach 0.25 (1)
BIGFOIL.COM POLAR EXPORT
GA 37A017
GA 37A017 |  |  |  | Cl Max: | 1.241 | at alpha= | 12.5 | deg
JavaFoil+Calcfoil stall+Eppler ext transition |  |  |  | L/D Max: | 93.762 | at alpha= | 9 | deg
Re: | 10000000 |  |  | Cd Min: | 0.00542 | at alpha= | 0.5 | deg
Mach: | 0.25 |  |  | Cl=0 at alpha= | 0 | deg
|  |  |  | @ Cl=0.1, Cd= | 0.0054583
|  |  |  | @ Cl=0.4, Cd= | 0.0068052
|  |  |  | @ Cl=0.6, Cd= | 0.0081703
alpha (deg) | Cl | Cd | Cm | Cl/Cd
-17.5 | -0.872 | 0.07558 | 0.032 | -11.534
-17 | -0.949 | 0.05483 | 0.033 | -17.304
-16.5 | -1.014 | 0.04311 | 0.033 | -23.531
-16 | -1.07 | 0.03564 | 0.033 | -30.015
-15.5 | -1.115 | 0.03146 | 0.032 | -35.436
-15 | -1.155 | 0.02749 | 0.032 | -42.018
-14.5 | -1.187 | 0.02468 | 0.031 | -48.072
-14 | -1.211 | 0.02228 | 0.03 | -54.351
-13.5 | -1.23 | 0.02001 | 0.029 | -61.45
-13 | -1.239 | 0.01871 | 0.028 | -66.264
-12.5 | -1.241 | 0.01729 | 0.028 | -71.807
-12 | -1.236 | 0.01644 | 0.027 | -75.203
-11.5 | -1.231 | 0.01517 | 0.026 | -81.189
-11 | -1.215 | 0.01378 | 0.025 | -88.158
-10.5 | -1.187 | 0.01322 | 0.024 | -89.762
-10 | -1.154 | 0.01267 | 0.023 | -91.082
-9.5 | -1.115 | 0.01213 | 0.022 | -91.912
-9 | -1.072 | 0.01163 | 0.021 | -92.131
-8.5 | -1.025 | 0.01116 | 0.019 | -91.86
-8 | -0.976 | 0.01075 | 0.018 | -90.757
-7.5 | -0.923 | 0.01075 | 0.017 | -85.898
-7 | -0.869 | 0.01028 | 0.016 | -84.558
-6.5 | -0.813 | 0.00961 | 0.015 | -84.516
-6 | -0.754 | 0.00956 | 0.014 | -78.927
-5.5 | -0.695 | 0.00875 | 0.013 | -79.454
-5 | -0.635 | 0.00853 | 0.012 | -74.365
-4.5 | -0.573 | 0.00812 | 0.01 | -70.575
-4 | -0.511 | 0.00732 | 0.009 | -69.768
-3.5 | -0.448 | 0.00714 | 0.008 | -62.675
-3 | -0.384 | 0.00677 | 0.007 | -56.729
-2.5 | -0.32 | 0.00646 | 0.006 | -49.562
-2 | -0.257 | 0.00586 | 0.005 | -43.854
-1.5 | -0.193 | 0.00573 | 0.003 | -33.602
-1 | -0.128 | 0.00552 | 0.002 | -23.277
-0.5 | -0.064 | 0.00545 | 0.001 | -11.782
0 | 0 | 0.00546 | 0 | 0
0.5 | 0.065 | 0.00542 | -0.001 | 11.931
1 | 0.129 | 0.00549 | -0.002 | 23.575
1.5 | 0.194 | 0.0057 | -0.003 | 34.041
2 | 0.259 | 0.00582 | -0.005 | 44.435
2.5 | 0.323 | 0.00643 | -0.006 | 50.221
3 | 0.387 | 0.00673 | -0.007 | 57.494
3.5 | 0.451 | 0.0071 | -0.008 | 63.531
4 | 0.515 | 0.00727 | -0.009 | 70.733
4.5 | 0.578 | 0.008 | -0.01 | 72.165
5 | 0.64 | 0.00848 | -0.012 | 75.427
5.5 | 0.701 | 0.00869 | -0.013 | 80.616
6 | 0.761 | 0.00939 | -0.014 | 81
6.5 | 0.819 | 0.00955 | -0.015 | 85.838
7 | 0.876 | 0.0102 | -0.016 | 85.906
7.5 | 0.931 | 0.01067 | -0.017 | 87.307
8 | 0.984 | 0.01066 | -0.018 | 92.283
8.5 | 1.034 | 0.01107 | -0.019 | 93.437
9 | 1.081 | 0.01153 | -0.021 | 93.762
9.5 | 1.125 | 0.01202 | -0.022 | 93.59
10 | 1.165 | 0.01255 | -0.023 | 92.815
10.5 | 1.198 | 0.01309 | -0.024 | 91.522
11 | 1.226 | 0.01364 | -0.025 | 89.939
11.5 | 1.231 | 0.01517 | -0.026 | 81.189
12 | 1.236 | 0.01644 | -0.026 | 75.203
12.5 | 1.241 | 0.01729 | -0.027 | 71.807
13 | 1.239 | 0.01871 | -0.028 | 66.264
13.5 | 1.23 | 0.02001 | -0.029 | 61.45
14 | 1.211 | 0.02228 | -0.03 | 54.351
14.5 | 1.187 | 0.02468 | -0.031 | 48.072
15 | 1.155 | 0.02749 | -0.031 | 42.018
15.5 | 1.115 | 0.03146 | -0.032 | 35.436
16 | 1.07 | 0.03564 | -0.032 | 30.015
16.5 | 1.014 | 0.04311 | -0.033 | 23.531
17 | 0.95 | 0.05454 | -0.033 | 17.412
17.5 | 0.861 | 0.08345 | -0.03 | 10.324

## 110. Re 10M Mach 0.25 (2)
BIGFOIL.COM POLAR EXPORT
GA 37A017
GA 37A017 |  |  |  | Cl Max: | 1.6557 | at alpha= | 19.5 | deg
XFOIL ncrit=9 |  |  |  | L/D Max: | 105.953 | at alpha= | 10 | deg
Re: | 10000000 |  |  | Cd Min: | 0.06268 | at alpha= | -20 | deg
Mach: | 0.25 |  |  | Cl=0 at alpha= | 0 | deg
|  |  |  | @ Cl=0.1, Cd= | 0.0041566
|  |  |  | @ Cl=0.4, Cd= | 0.0058884
|  |  |  | @ Cl=0.6, Cd= | 0.0071584
alpha (deg) | Cl | Cd | Cm | Cl/Cd
-20 | -1.6481 | 0.06268 | -0.0399 | -26.2939
-19.5 | -1.6513 | 0.05633 | -0.0405 | -29.3148
-19 | -1.6514 | 0.05048 | -0.0406 | -32.7139
-18.5 | -1.6467 | 0.04525 | -0.0403 | -36.3912
-18 | -1.6371 | 0.0407 | -0.0395 | -40.2236
-17.5 | -1.625 | 0.03648 | -0.0385 | -44.545
-17 | -1.6086 | 0.03284 | -0.0371 | -48.9829
-16.5 | -1.5896 | 0.02953 | -0.0355 | -53.83
-16 | -1.5675 | 0.02663 | -0.0336 | -58.8622
-15.5 | -1.5414 | 0.02407 | -0.0317 | -64.0382
-15 | -1.5123 | 0.02182 | -0.0297 | -69.308
-14.5 | -1.4815 | 0.01975 | -0.0276 | -75.0127
-14 | -1.4514 | 0.01775 | -0.0252 | -81.769
-13.5 | -1.416 | 0.01613 | -0.0231 | -87.7867
-13 | -1.3829 | 0.01501 | -0.0197 | -92.1319
-12.5 | -1.3438 | 0.01401 | -0.0172 | -95.9172
-12 | -1.3027 | 0.01314 | -0.0147 | -99.14
-11.5 | -1.2595 | 0.01239 | -0.0122 | -101.6546
-11 | -1.2144 | 0.01175 | -0.0099 | -103.3532
-10.5 | -1.1715 | 0.01113 | -0.0071 | -105.2561
-10 | -1.1224 | 0.0106 | -0.0053 | -105.8868
-9.5 | -1.0701 | 0.01014 | -0.0041 | -105.5325
-9 | -1.0171 | 0.0097 | -0.0031 | -104.8557
-8.5 | -0.9631 | 0.00929 | -0.0022 | -103.6706
-8 | -0.9084 | 0.00889 | -0.0015 | -102.1822
-7.5 | -0.8528 | 0.00853 | -0.001 | -99.9766
-7 | -0.7966 | 0.00821 | -0.0007 | -97.028
-6.5 | -0.7403 | 0.00789 | -0.0004 | -93.8276
-6 | -0.6834 | 0.00759 | -0.0002 | -90.0395
-5.5 | -0.6266 | 0.00728 | 0 | -86.0714
-5 | -0.5694 | 0.00702 | 0 | -81.1111
-4.5 | -0.5125 | 0.0067 | 0.0001 | -76.4925
-4 | -0.4566 | 0.00633 | 0.0003 | -72.1327
-3.5 | -0.4015 | 0.0059 | 0.0007 | -68.0508
-3 | -0.346 | 0.00547 | 0.0009 | -63.2541
-2.5 | -0.2922 | 0.00497 | 0.0014 | -58.7928
-2 | -0.2383 | 0.00447 | 0.0019 | -53.311
-1.5 | -0.1797 | 0.0043 | 0.0016 | -41.7907
-1 | -0.1206 | 0.00416 | 0.0012 | -28.9904
-0.5 | -0.0602 | 0.00415 | 0.0006 | -14.506
0 | 0 | 0.00414 | 0 | 0
0.5 | 0.0602 | 0.00415 | -0.0006 | 14.506
1 | 0.1206 | 0.00416 | -0.0012 | 28.9904
1.5 | 0.1798 | 0.00429 | -0.0016 | 41.9114
2 | 0.2383 | 0.00446 | -0.0019 | 53.4305
2.5 | 0.2925 | 0.00495 | -0.0015 | 59.0909
3 | 0.346 | 0.00547 | -0.0009 | 63.2541
3.5 | 0.4015 | 0.0059 | -0.0007 | 68.0508
4 | 0.4566 | 0.00633 | -0.0003 | 72.1327
4.5 | 0.5126 | 0.0067 | -0.0001 | 76.5075
5 | 0.5695 | 0.00702 | 0 | 81.1254
5.5 | 0.6268 | 0.00728 | 0 | 86.0989
6 | 0.6836 | 0.00759 | 0.0002 | 90.0659
6.5 | 0.7405 | 0.0079 | 0.0003 | 93.7342
7 | 0.7969 | 0.00821 | 0.0006 | 97.0646
7.5 | 0.853 | 0.00854 | 0.001 | 99.8829
8 | 0.9087 | 0.00889 | 0.0015 | 102.216
8.5 | 0.9635 | 0.00929 | 0.0021 | 103.7137
9 | 1.0175 | 0.0097 | 0.003 | 104.8969
9.5 | 1.0706 | 0.01014 | 0.004 | 105.5819
10 | 1.1231 | 0.0106 | 0.0052 | 105.9528
10.5 | 1.1724 | 0.01114 | 0.0069 | 105.2424
11 | 1.2154 | 0.01175 | 0.0097 | 103.4383
11.5 | 1.2605 | 0.01239 | 0.012 | 101.7353
12 | 1.3039 | 0.01313 | 0.0144 | 99.3069
12.5 | 1.3452 | 0.014 | 0.0169 | 96.0857
13 | 1.3845 | 0.01501 | 0.0194 | 92.2385
13.5 | 1.4173 | 0.01612 | 0.0229 | 87.9218
14 | 1.4533 | 0.01774 | 0.0249 | 81.9222
14.5 | 1.4837 | 0.01971 | 0.0273 | 75.2765
15 | 1.5149 | 0.02177 | 0.0294 | 69.5866
15.5 | 1.5439 | 0.02403 | 0.0313 | 64.2489
16 | 1.5702 | 0.02659 | 0.0332 | 59.0523
16.5 | 1.5924 | 0.02949 | 0.0351 | 53.998
17 | 1.6117 | 0.03278 | 0.0367 | 49.1672
17.5 | 1.628 | 0.03644 | 0.0381 | 44.6762
18 | 1.6403 | 0.04065 | 0.0391 | 40.3518
18.5 | 1.6506 | 0.04515 | 0.0399 | 36.5581
19 | 1.6554 | 0.05039 | 0.0401 | 32.8518
19.5 | 1.6557 | 0.0562 | 0.04 | 29.4609
20 | 1.6526 | 0.06255 | 0.0394 | 26.4205

## 111. Re 10M Mach 0.50 (1)
BIGFOIL.COM POLAR EXPORT
GA 37A017
GA 37A017 |  |  |  | Cl Max: | 1.172 | at alpha= | 20 | deg
JavaFoil+Calcfoil stall+Eppler ext transition |  |  |  | L/D Max: | 80.838 | at alpha= | 6 | deg
Re: | 10000000 |  |  | Cd Min: | 0.00554 | at alpha= | 0 | deg
Mach: | 0.5 |  |  | Cl=0 at alpha= | 0 | deg
|  |  |  | @ Cl=0.1, Cd= | 0.0056207
|  |  |  | @ Cl=0.4, Cd= | 0.0069314
|  |  |  | @ Cl=0.6, Cd= | 0.0087627
alpha (deg) | Cl | Cd | Cm | Cl/Cd
-20 | -1.175 | 0.13992 | 0.035 | -8.397
-19.5 | -1.146 | 0.13506 | 0.034 | -8.484
-19 | -1.115 | 0.13103 | 0.033 | -8.51
-18.5 | -1.078 | 0.13276 | 0.031 | -8.118
-18 | -1.04 | 0.13475 | 0.028 | -7.721
-17.5 | -1.011 | 0.12641 | 0.027 | -7.996
-17 | -0.978 | 0.12394 | 0.025 | -7.889
-16.5 | -0.964 | 0.11971 | 0.027 | -8.05
-16 | -0.939 | 0.10977 | 0.027 | -8.551
-15.5 | -0.908 | 0.10574 | 0.026 | -8.59
-15 | -0.88 | 0.09932 | 0.025 | -8.86
-14.5 | -0.842 | 0.10017 | 0.023 | -8.41
-14 | -0.81 | 0.09932 | 0.021 | -8.151
-13.5 | -0.777 | 0.09767 | 0.019 | -7.959
-13 | -0.752 | 0.09612 | 0.019 | -7.827
-12.5 | -0.728 | 0.08538 | 0.019 | -8.523
-12 | -0.694 | 0.08481 | 0.017 | -8.179
-11.5 | -0.664 | 0.0787 | 0.016 | -8.438
-11 | -0.743 | 0.02439 | 0.026 | -30.46
-10.5 | -0.707 | 0.02503 | 0.025 | -28.233
-10 | -0.691 | 0.01913 | 0.025 | -36.111
-9.5 | -0.658 | 0.01836 | 0.024 | -35.863
-9 | -0.948 | 0.01655 | 0.023 | -57.315
-8.5 | -1.015 | 0.01398 | 0.022 | -72.597
-8 | -1.011 | 0.01313 | 0.02 | -76.973
-7.5 | -0.982 | 0.01299 | 0.019 | -75.641
-7 | -0.94 | 0.01162 | 0.018 | -80.877
-6.5 | -0.889 | 0.01127 | 0.017 | -78.856
-6 | -0.831 | 0.01085 | 0.015 | -76.58
-5.5 | -0.769 | 0.01041 | 0.014 | -73.912
-5 | -0.705 | 0.00976 | 0.013 | -72.195
-4.5 | -0.638 | 0.00902 | 0.012 | -70.718
-4 | -0.569 | 0.00872 | 0.01 | -65.291
-3.5 | -0.499 | 0.0076 | 0.009 | -65.652
-3 | -0.429 | 0.00704 | 0.008 | -60.909
-2.5 | -0.358 | 0.0069 | 0.006 | -51.832
-2 | -0.287 | 0.0061 | 0.005 | -47.062
-1.5 | -0.215 | 0.00601 | 0.004 | -35.815
-1 | -0.144 | 0.0057 | 0.003 | -25.168
-0.5 | -0.072 | 0.00562 | 0.001 | -12.763
0 | 0 | 0.00554 | 0 | 0
0.5 | 0.072 | 0.00559 | -0.001 | 12.943
1 | 0.145 | 0.00567 | -0.003 | 25.528
1.5 | 0.217 | 0.00597 | -0.004 | 36.336
2 | 0.289 | 0.00606 | -0.005 | 47.753
2.5 | 0.361 | 0.00686 | -0.006 | 52.589
3 | 0.432 | 0.00699 | -0.008 | 61.837
3.5 | 0.503 | 0.00783 | -0.009 | 64.297
4 | 0.574 | 0.00871 | -0.01 | 65.872
4.5 | 0.643 | 0.00885 | -0.012 | 72.679
5 | 0.711 | 0.00961 | -0.013 | 74.013
5.5 | 0.776 | 0.00984 | -0.014 | 78.92
6 | 0.839 | 0.01038 | -0.015 | 80.838
6.5 | 0.897 | 0.01145 | -0.017 | 78.364
7 | 0.949 | 0.0121 | -0.018 | 78.42
7.5 | 0.992 | 0.01289 | -0.019 | 76.943
8 | 1.021 | 0.01347 | -0.02 | 75.754
8.5 | 1.025 | 0.01466 | -0.022 | 69.922
9 | 0.948 | 0.01655 | -0.022 | 57.315
9.5 | 0.658 | 0.01836 | -0.023 | 35.863
10 | 0.691 | 0.01913 | -0.025 | 36.111
10.5 | 0.709 | 0.0245 | -0.025 | 28.922
11 | 0.743 | 0.02428 | -0.026 | 30.619
11.5 | 0.668 | 0.07568 | -0.017 | 8.823
12 | 0.696 | 0.08209 | -0.018 | 8.475
12.5 | 0.725 | 0.08773 | -0.019 | 8.265
13 | 0.752 | 0.09717 | -0.019 | 7.737
13.5 | 0.778 | 0.09665 | -0.019 | 8.052
14 | 0.81 | 0.09931 | -0.021 | 8.152
14.5 | 0.843 | 0.10072 | -0.023 | 8.367
15 | 0.88 | 0.09959 | -0.025 | 8.831
15.5 | 0.908 | 0.10625 | -0.026 | 8.545
16 | 0.938 | 0.10991 | -0.027 | 8.538
16.5 | 0.964 | 0.11962 | -0.027 | 8.056
17 | 0.978 | 0.12441 | -0.025 | 7.862
17.5 | 1.011 | 0.12651 | -0.027 | 7.99
18 | 1.039 | 0.13673 | -0.028 | 7.6
18.5 | 1.075 | 0.13548 | -0.03 | 7.938
19 | 1.112 | 0.13375 | -0.032 | 8.316
19.5 | 1.145 | 0.13538 | -0.033 | 8.46
20 | 1.172 | 0.14338 | -0.034 | 8.176

## 112. Re 10M Mach 0.50 (2)
BIGFOIL.COM POLAR EXPORT
GA 37A017
GA 37A017 |  |  |  | Cl Max: | 1.2138 | at alpha= | 10.5 | deg
XFOIL ncrit=9 |  |  |  | L/D Max: | 94.9649 | at alpha= | 7.5 | deg
Re: | 10000000 |  |  | Cd Min: | 0.1148 | at alpha= | 15.5 | deg
Mach: | 0.5 |  |  | Cl=0 at alpha= | 0 | deg
|  |  |  | @ Cl=0.1, Cd= | 0.0042722
|  |  |  | @ Cl=0.4, Cd= | 0.0058694
|  |  |  | @ Cl=0.6, Cd= | 0.0074431
alpha (deg) | Cl | Cd | Cm | Cl/Cd
-15.5 | -0.9454 | 0.11452 | -0.0298 | -8.2553
-15 | -0.9716 | 0.10215 | -0.0363 | -9.5115
-14.5 | -1.0007 | 0.08981 | -0.0428 | -11.1424
-14 | -1.0335 | 0.07771 | -0.0487 | -13.2994
-13.5 | -1.0693 | 0.06616 | -0.0535 | -16.1623
-13 | -1.1083 | 0.05589 | -0.0559 | -19.83
-12.5 | -1.1403 | 0.04657 | -0.0571 | -24.4857
-12 | -1.1697 | 0.03824 | -0.0564 | -30.5884
-11.5 | -1.1947 | 0.03103 | -0.0536 | -38.5015
-11 | -1.2112 | 0.02496 | -0.0491 | -48.5256
-10.5 | -1.2125 | 0.02004 | -0.0438 | -60.504
-10 | -1.192 | 0.01655 | -0.0386 | -72.0242
-9.5 | -1.1544 | 0.01425 | -0.0339 | -81.0105
-9 | -1.1075 | 0.0127 | -0.0294 | -87.2047
-8.5 | -1.0561 | 0.01157 | -0.0252 | -91.2792
-8 | -1.002 | 0.01068 | -0.0212 | -93.8202
-7.5 | -0.9461 | 0.00997 | -0.0175 | -94.8947
-7 | -0.8919 | 0.00945 | -0.0135 | -94.381
-6.5 | -0.8307 | 0.00896 | -0.0109 | -92.7121
-6 | -0.7674 | 0.00851 | -0.0089 | -90.1763
-5.5 | -0.704 | 0.00809 | -0.0072 | -87.021
-5 | -0.6405 | 0.00769 | -0.0058 | -83.29
-4.5 | -0.5763 | 0.0073 | -0.0046 | -78.9452
-4 | -0.5137 | 0.00686 | -0.0034 | -74.8834
-3.5 | -0.453 | 0.00633 | -0.0021 | -71.564
-3 | -0.3921 | 0.0058 | -0.0009 | -67.6034
-2.5 | -0.3349 | 0.0051 | 0.0007 | -65.6667
-2 | -0.275 | 0.00455 | 0.0019 | -60.4396
-1.5 | -0.2078 | 0.00437 | 0.0018 | -47.5515
-1 | -0.1387 | 0.0043 | 0.0013 | -32.2558
-0.5 | -0.0691 | 0.00425 | 0.0006 | -16.2588
0 | 0 | 0.00424 | 0 | 0
0.5 | 0.0691 | 0.00425 | -0.0006 | 16.2588
1 | 0.1387 | 0.0043 | -0.0013 | 32.2558
1.5 | 0.2078 | 0.00437 | -0.0018 | 47.5515
2 | 0.2751 | 0.00455 | -0.0019 | 60.4615
2.5 | 0.3354 | 0.00508 | -0.0008 | 66.0236
3 | 0.392 | 0.0058 | 0.0009 | 67.5862
3.5 | 0.4531 | 0.00633 | 0.0021 | 71.5798
4 | 0.5137 | 0.00686 | 0.0034 | 74.8834
4.5 | 0.5764 | 0.0073 | 0.0046 | 78.9589
5 | 0.6407 | 0.00769 | 0.0057 | 83.316
5.5 | 0.7042 | 0.00809 | 0.0072 | 87.0457
6 | 0.7677 | 0.00851 | 0.0089 | 90.2115
6.5 | 0.831 | 0.00896 | 0.0109 | 92.7455
7 | 0.8924 | 0.00945 | 0.0134 | 94.4339
7.5 | 0.9468 | 0.00997 | 0.0174 | 94.9649
8 | 1.0029 | 0.01068 | 0.0211 | 93.9045
8.5 | 1.0571 | 0.01157 | 0.0251 | 91.3656
9 | 1.1087 | 0.01269 | 0.0292 | 87.368
9.5 | 1.1556 | 0.01425 | 0.0337 | 81.0947
10 | 1.1934 | 0.01655 | 0.0384 | 72.1088
10.5 | 1.2138 | 0.02006 | 0.0436 | 60.5085
11 | 1.2122 | 0.025 | 0.0488 | 48.488
11.5 | 1.1957 | 0.03109 | 0.0533 | 38.4593
12 | 1.1708 | 0.03832 | 0.0561 | 30.5532
12.5 | 1.1413 | 0.04668 | 0.0568 | 24.4494
13 | 1.1091 | 0.05603 | 0.0555 | 19.7948
13.5 | 1.0699 | 0.06636 | 0.053 | 16.1227
14 | 1.0342 | 0.07793 | 0.0481 | 13.2709
14.5 | 1.0016 | 0.09005 | 0.0422 | 11.1227
15 | 0.9725 | 0.10242 | 0.0357 | 9.4952
15.5 | 0.9465 | 0.1148 | 0.0292 | 8.2448

## 113. Re 12M Mach 0.00 (1)
BIGFOIL.COM POLAR EXPORT
GA 37A017
GA 37A017 |  |  |  | Cl Max: | 1.343 | at alpha= | 15 | deg
JavaFoil+Calcfoil stall+Eppler ext transition |  |  |  | L/D Max: | 100.559 | at alpha= | 10 | deg
Re: | 12000000 |  |  | Cd Min: | 0.00525 | at alpha= | 0 | deg
Mach: | 0 |  |  | Cl=0 at alpha= | 0 | deg
|  |  |  | @ Cl=0.1, Cd= | 0.0054456
|  |  |  | @ Cl=0.4, Cd= | 0.0068473
|  |  |  | @ Cl=0.6, Cd= | 0.0080533
alpha (deg) | Cl | Cd | Cm | Cl/Cd
-20 | -1.166 | 0.05863 | 0.037 | -19.883
-19.5 | -1.195 | 0.05186 | 0.037 | -23.033
-19 | -1.222 | 0.04587 | 0.036 | -26.628
-18.5 | -1.252 | 0.03822 | 0.036 | -32.768
-18 | -1.274 | 0.03486 | 0.035 | -36.536
-17.5 | -1.294 | 0.03121 | 0.035 | -41.452
-17 | -1.311 | 0.02802 | 0.034 | -46.775
-16.5 | -1.325 | 0.02554 | 0.034 | -51.878
-16 | -1.335 | 0.02353 | 0.033 | -56.721
-15.5 | -1.341 | 0.02179 | 0.032 | -61.555
-15 | -1.343 | 0.02018 | 0.031 | -66.569
-14.5 | -1.342 | 0.01899 | 0.03 | -70.696
-14 | -1.337 | 0.01759 | 0.03 | -76.016
-13.5 | -1.328 | 0.01653 | 0.029 | -80.351
-13 | -1.315 | 0.01574 | 0.028 | -83.578
-12.5 | -1.307 | 0.01468 | 0.027 | -89.004
-12 | -1.281 | 0.01344 | 0.026 | -95.303
-11.5 | -1.252 | 0.01353 | 0.025 | -92.487
-11 | -1.219 | 0.01246 | 0.024 | -97.8
-10.5 | -1.183 | 0.01203 | 0.023 | -98.336
-10 | -1.143 | 0.01158 | 0.022 | -98.731
-9.5 | -1.099 | 0.01158 | 0.021 | -94.902
-9 | -1.052 | 0.01077 | 0.02 | -97.729
-8.5 | -1.004 | 0.01041 | 0.019 | -96.387
-8 | -0.953 | 0.01 | 0.018 | -95.283
-7.5 | -0.9 | 0.00983 | 0.017 | -91.582
-7 | -0.846 | 0.00938 | 0.016 | -90.12
-6.5 | -0.79 | 0.00933 | 0.014 | -84.651
-6 | -0.733 | 0.00902 | 0.013 | -81.226
-5.5 | -0.674 | 0.00834 | 0.012 | -80.829
-5 | -0.615 | 0.00815 | 0.011 | -75.516
-4.5 | -0.555 | 0.008 | 0.01 | -69.393
-4 | -0.495 | 0.00766 | 0.009 | -64.557
-3.5 | -0.434 | 0.00712 | 0.008 | -60.868
-3 | -0.372 | 0.00672 | 0.007 | -55.354
-2.5 | -0.31 | 0.00646 | 0.006 | -48.05
-2 | -0.249 | 0.00615 | 0.004 | -40.436
-1.5 | -0.187 | 0.00572 | 0.003 | -32.596
-1 | -0.124 | 0.00552 | 0.002 | -22.533
-0.5 | -0.062 | 0.00541 | 0.001 | -11.502
0 | 0 | 0.00525 | 0 | 0
0.5 | 0.063 | 0.00538 | -0.001 | 11.641
1 | 0.125 | 0.00549 | -0.002 | 22.806
1.5 | 0.188 | 0.00569 | -0.003 | 33.003
2 | 0.251 | 0.00612 | -0.004 | 40.941
2.5 | 0.313 | 0.00642 | -0.006 | 48.661
3 | 0.375 | 0.00669 | -0.007 | 56.066
3.5 | 0.437 | 0.00708 | -0.008 | 61.666
4 | 0.498 | 0.00762 | -0.009 | 65.414
4.5 | 0.56 | 0.00796 | -0.01 | 70.34
5 | 0.62 | 0.0081 | -0.011 | 76.558
5.5 | 0.68 | 0.00829 | -0.012 | 81.972
6 | 0.738 | 0.00896 | -0.013 | 82.408
6.5 | 0.796 | 0.00927 | -0.014 | 85.925
7 | 0.853 | 0.00932 | -0.016 | 91.524
7.5 | 0.907 | 0.00975 | -0.017 | 93.052
8 | 0.961 | 0.00992 | -0.018 | 96.839
8.5 | 1.012 | 0.01033 | -0.019 | 98.014
9 | 1.062 | 0.01068 | -0.02 | 99.417
9.5 | 1.109 | 0.01147 | -0.021 | 96.611
10 | 1.153 | 0.01147 | -0.022 | 100.559
10.5 | 1.193 | 0.01191 | -0.023 | 100.218
11 | 1.23 | 0.01234 | -0.024 | 99.737
11.5 | 1.264 | 0.01339 | -0.025 | 94.403
12 | 1.294 | 0.01329 | -0.026 | 97.343
12.5 | 1.32 | 0.0145 | -0.027 | 90.984
13 | 1.315 | 0.01574 | -0.028 | 83.578
13.5 | 1.328 | 0.01653 | -0.029 | 80.351
14 | 1.337 | 0.01759 | -0.029 | 76.016
14.5 | 1.342 | 0.01899 | -0.03 | 70.696
15 | 1.343 | 0.02018 | -0.031 | 66.569
15.5 | 1.341 | 0.02179 | -0.032 | 61.555
16 | 1.335 | 0.02353 | -0.033 | 56.721
16.5 | 1.325 | 0.02554 | -0.033 | 51.878
17 | 1.311 | 0.02802 | -0.034 | 46.775
17.5 | 1.294 | 0.03121 | -0.035 | 41.452
18 | 1.274 | 0.03486 | -0.035 | 36.536
18.5 | 1.252 | 0.03822 | -0.036 | 32.768
19 | 1.222 | 0.04587 | -0.036 | 26.628
19.5 | 1.195 | 0.05186 | -0.036 | 23.033
20 | 1.166 | 0.05863 | -0.037 | 19.883

## 114. Re 12M Mach 0.00 (2)
BIGFOIL.COM POLAR EXPORT
GA 37A017
GA 37A017 |  |  |  | Cl Max: | 1.7555 | at alpha= | 20 | deg
XFOIL ncrit=9 |  |  |  | L/D Max: | 113.333 | at alpha= | 10.5 | deg
Re: | 12000000 |  |  | Cd Min: | 0.03736 | at alpha= | -20 | deg
Mach: | 0 |  |  | Cl=0 at alpha= | 0 | deg
|  |  |  | @ Cl=0.1, Cd= | 0.0040991
|  |  |  | @ Cl=0.4, Cd= | 0.005844
|  |  |  | @ Cl=0.6, Cd= | 0.0069039
alpha (deg) | Cl | Cd | Cm | Cl/Cd
-20 | -1.7516 | 0.03736 | -0.0258 | -46.8844
-19.5 | -1.738 | 0.03395 | -0.0251 | -51.1929
-19 | -1.722 | 0.03091 | -0.0242 | -55.7101
-18.5 | -1.7023 | 0.02826 | -0.0231 | -60.2371
-18 | -1.6814 | 0.02582 | -0.0219 | -65.1201
-17.5 | -1.6572 | 0.02365 | -0.0207 | -70.0719
-17 | -1.6307 | 0.02172 | -0.0194 | -75.0783
-16.5 | -1.6022 | 0.01997 | -0.0181 | -80.2303
-16 | -1.5713 | 0.01845 | -0.0167 | -85.1653
-15.5 | -1.5391 | 0.01707 | -0.0152 | -90.164
-15 | -1.5074 | 0.01576 | -0.0134 | -95.6472
-14.5 | -1.4742 | 0.01461 | -0.0114 | -100.9035
-14 | -1.4389 | 0.01369 | -0.0094 | -105.1059
-13.5 | -1.404 | 0.01303 | -0.0069 | -107.7513
-13 | -1.365 | 0.01242 | -0.005 | -109.9034
-12.5 | -1.3237 | 0.01187 | -0.0032 | -111.5164
-12 | -1.2819 | 0.01142 | -0.0014 | -112.2504
-11.5 | -1.2349 | 0.01098 | -0.0005 | -112.4681
-11 | -1.1875 | 0.01049 | 0.0004 | -113.2031
-10.5 | -1.1385 | 0.01004 | 0.001 | -113.3964
-10 | -1.0877 | 0.00967 | 0.0014 | -112.4819
-9.5 | -1.0363 | 0.00931 | 0.0017 | -111.3104
-9 | -0.9846 | 0.00894 | 0.002 | -110.1342
-8.5 | -0.9317 | 0.00862 | 0.0021 | -108.0858
-8 | -0.8784 | 0.00831 | 0.0021 | -105.704
-7.5 | -0.8249 | 0.00801 | 0.0021 | -102.9838
-7 | -0.7706 | 0.00773 | 0.002 | -99.6895
-6.5 | -0.7159 | 0.00746 | 0.0019 | -95.9651
-6 | -0.6611 | 0.00721 | 0.0017 | -91.6921
-5.5 | -0.6062 | 0.00693 | 0.0016 | -87.4747
-5 | -0.5507 | 0.0067 | 0.0013 | -82.194
-4.5 | -0.4957 | 0.00644 | 0.0012 | -76.972
-4 | -0.4406 | 0.00614 | 0.001 | -71.759
-3.5 | -0.3871 | 0.00575 | 0.0011 | -67.3217
-3 | -0.3326 | 0.0054 | 0.0011 | -61.5926
-2.5 | -0.2787 | 0.00504 | 0.0011 | -55.2976
-2 | -0.2258 | 0.00457 | 0.0014 | -49.4092
-1.5 | -0.1715 | 0.00427 | 0.0014 | -40.1639
-1 | -0.1158 | 0.00411 | 0.0012 | -28.1752
-0.5 | -0.0582 | 0.00407 | 0.0007 | -14.2998
0 | 0 | 0.00407 | 0 | 0
0.5 | 0.0582 | 0.00407 | -0.0007 | 14.2998
1 | 0.1157 | 0.00411 | -0.0012 | 28.1509
1.5 | 0.1716 | 0.00426 | -0.0014 | 40.2817
2 | 0.226 | 0.00456 | -0.0014 | 49.5614
2.5 | 0.2786 | 0.00504 | -0.0011 | 55.2778
3 | 0.3326 | 0.0054 | -0.0011 | 61.5926
3.5 | 0.3871 | 0.00575 | -0.0011 | 67.3217
4 | 0.4406 | 0.00614 | -0.001 | 71.759
4.5 | 0.4958 | 0.00644 | -0.0012 | 76.9876
5 | 0.5508 | 0.0067 | -0.0014 | 82.209
5.5 | 0.6063 | 0.00693 | -0.0016 | 87.4892
6 | 0.6612 | 0.00721 | -0.0018 | 91.706
6.5 | 0.7161 | 0.00746 | -0.0019 | 95.992
7 | 0.7707 | 0.00773 | -0.0021 | 99.7025
7.5 | 0.8251 | 0.00801 | -0.0022 | 103.0087
8 | 0.8787 | 0.00831 | -0.0022 | 105.7401
8.5 | 0.932 | 0.00862 | -0.0021 | 108.1206
9 | 0.9849 | 0.00894 | -0.0021 | 110.1678
9.5 | 1.0367 | 0.00932 | -0.0018 | 111.2339
10 | 1.0882 | 0.00967 | -0.0015 | 112.5336
10.5 | 1.139 | 0.01005 | -0.0012 | 113.3333
11 | 1.1881 | 0.01049 | -0.0005 | 113.2602
11.5 | 1.2356 | 0.01098 | 0.0003 | 112.5319
12 | 1.2828 | 0.01142 | 0.0012 | 112.3292
12.5 | 1.3248 | 0.01187 | 0.003 | 111.6091
13 | 1.3663 | 0.01242 | 0.0047 | 110.0081
13.5 | 1.4055 | 0.01302 | 0.0066 | 107.9493
14 | 1.4406 | 0.01369 | 0.0091 | 105.2301
14.5 | 1.4758 | 0.0146 | 0.0111 | 101.0822
15 | 1.5091 | 0.01574 | 0.0131 | 95.8767
15.5 | 1.5411 | 0.01705 | 0.0149 | 90.3871
16 | 1.5734 | 0.01843 | 0.0163 | 85.3717
16.5 | 1.6045 | 0.01993 | 0.0177 | 80.5068
17 | 1.6332 | 0.02168 | 0.019 | 75.3321
17.5 | 1.6599 | 0.02361 | 0.0203 | 70.305
18 | 1.6845 | 0.02575 | 0.0215 | 65.4175
18.5 | 1.7055 | 0.02819 | 0.0227 | 60.5002
19 | 1.7254 | 0.03084 | 0.0237 | 55.9468
19.5 | 1.7418 | 0.03383 | 0.0246 | 51.4868
20 | 1.7555 | 0.03724 | 0.0252 | 47.1402

## 115. Re 12M Mach 0.10 (1)
BIGFOIL.COM POLAR EXPORT
GA 37A017
GA 37A017 |  |  |  | Cl Max: | 1.327 | at alpha= | 14.5 | deg
JavaFoil+Calcfoil stall+Eppler ext transition |  |  |  | L/D Max: | 99.602 | at alpha= | 10 | deg
Re: | 12000000 |  |  | Cd Min: | 0.00532 | at alpha= | 0 | deg
Mach: | 0.1 |  |  | Cl=0 at alpha= | 0 | deg
|  |  |  | @ Cl=0.1, Cd= | 0.005437
|  |  |  | @ Cl=0.4, Cd= | 0.0068245
|  |  |  | @ Cl=0.6, Cd= | 0.0080134
alpha (deg) | Cl | Cd | Cm | Cl/Cd
-19.5 | -1.133 | 0.05783 | 0.036 | -19.602
-19 | -1.166 | 0.05049 | 0.036 | -23.083
-18.5 | -1.204 | 0.04095 | 0.036 | -29.393
-18 | -1.229 | 0.03706 | 0.035 | -33.168
-17.5 | -1.254 | 0.03287 | 0.035 | -38.143
-17 | -1.276 | 0.02929 | 0.034 | -43.555
-16.5 | -1.293 | 0.02696 | 0.034 | -47.94
-16 | -1.308 | 0.02442 | 0.033 | -53.553
-15.5 | -1.317 | 0.02289 | 0.032 | -57.515
-15 | -1.324 | 0.02082 | 0.031 | -63.601
-14.5 | -1.327 | 0.01934 | 0.031 | -68.603
-14 | -1.325 | 0.01802 | 0.03 | -73.509
-13.5 | -1.318 | 0.01688 | 0.029 | -78.071
-13 | -1.308 | 0.01606 | 0.028 | -81.448
-12.5 | -1.303 | 0.01491 | 0.027 | -87.367
-12 | -1.279 | 0.01361 | 0.026 | -93.96
-11.5 | -1.251 | 0.01369 | 0.025 | -91.414
-11 | -1.22 | 0.01263 | 0.024 | -96.572
-10.5 | -1.184 | 0.01214 | 0.023 | -97.561
-10 | -1.145 | 0.01171 | 0.022 | -97.78
-9.5 | -1.102 | 0.01171 | 0.021 | -94.057
-9 | -1.056 | 0.01085 | 0.02 | -97.265
-8.5 | -1.007 | 0.01043 | 0.019 | -96.565
-8 | -0.956 | 0.01002 | 0.018 | -95.432
-7.5 | -0.904 | 0.00989 | 0.017 | -91.348
-7 | -0.849 | 0.00948 | 0.016 | -89.621
-6.5 | -0.793 | 0.00936 | 0.015 | -84.753
-6 | -0.736 | 0.00909 | 0.013 | -80.949
-5.5 | -0.678 | 0.00837 | 0.012 | -81.008
-5 | -0.618 | 0.00812 | 0.011 | -76.159
-4.5 | -0.558 | 0.00797 | 0.01 | -70.042
-4 | -0.497 | 0.00774 | 0.009 | -64.21
-3.5 | -0.436 | 0.00694 | 0.008 | -62.763
-3 | -0.374 | 0.00681 | 0.007 | -54.867
-2.5 | -0.312 | 0.00644 | 0.006 | -48.405
-2 | -0.25 | 0.0062 | 0.005 | -40.335
-1.5 | -0.188 | 0.00579 | 0.003 | -32.365
-1 | -0.125 | 0.00549 | 0.002 | -22.759
-0.5 | -0.063 | 0.00541 | 0.001 | -11.549
0 | 0 | 0.00532 | 0 | 0
0.5 | 0.063 | 0.00539 | -0.001 | 11.69
1 | 0.126 | 0.00547 | -0.002 | 23.037
1.5 | 0.189 | 0.00576 | -0.003 | 32.77
2 | 0.252 | 0.00616 | -0.005 | 40.844
2.5 | 0.314 | 0.00641 | -0.006 | 49.022
3 | 0.377 | 0.00678 | -0.007 | 55.579
3.5 | 0.439 | 0.0069 | -0.008 | 63.583
4 | 0.501 | 0.0077 | -0.009 | 65.071
4.5 | 0.562 | 0.00792 | -0.01 | 71
5 | 0.623 | 0.00807 | -0.011 | 77.212
5.5 | 0.683 | 0.00831 | -0.012 | 82.152
6 | 0.742 | 0.00903 | -0.013 | 82.138
6.5 | 0.8 | 0.0093 | -0.015 | 86.027
7 | 0.856 | 0.00941 | -0.016 | 91.03
7.5 | 0.911 | 0.00982 | -0.017 | 92.828
8 | 0.965 | 0.00994 | -0.018 | 96.989
8.5 | 1.016 | 0.01034 | -0.019 | 98.193
9 | 1.065 | 0.01076 | -0.02 | 98.96
9.5 | 1.112 | 0.01161 | -0.021 | 95.762
10 | 1.156 | 0.0116 | -0.022 | 99.602
10.5 | 1.195 | 0.01202 | -0.023 | 99.443
11 | 1.231 | 0.0125 | -0.024 | 98.495
11.5 | 1.263 | 0.01354 | -0.025 | 93.297
12 | 1.292 | 0.01346 | -0.026 | 95.98
12.5 | 1.316 | 0.01473 | -0.027 | 89.294
13 | 1.308 | 0.01606 | -0.028 | 81.448
13.5 | 1.318 | 0.01688 | -0.029 | 78.071
14 | 1.325 | 0.01802 | -0.03 | 73.509
14.5 | 1.327 | 0.01934 | -0.03 | 68.603
15 | 1.324 | 0.02082 | -0.031 | 63.601
15.5 | 1.317 | 0.02289 | -0.032 | 57.515
16 | 1.308 | 0.02442 | -0.033 | 53.553
16.5 | 1.293 | 0.02696 | -0.033 | 47.94
17 | 1.276 | 0.02929 | -0.034 | 43.555
17.5 | 1.254 | 0.03287 | -0.035 | 38.143
18 | 1.229 | 0.03706 | -0.035 | 33.168
18.5 | 1.204 | 0.04095 | -0.036 | 29.393
19 | 1.166 | 0.05049 | -0.036 | 23.083
19.5 | 1.133 | 0.05783 | -0.036 | 19.602

## 116. Re 12M Mach 0.10 (2)
BIGFOIL.COM POLAR EXPORT
GA 37A017
GA 37A017 |  |  |  | Cl Max: | 1.7497 | at alpha= | 20 | deg
XFOIL ncrit=9 |  |  |  | L/D Max: | 112.877 | at alpha= | 10.5 | deg
Re: | 12000000 |  |  | Cd Min: | 0.04011 | at alpha= | -20 | deg
Mach: | 0.1 |  |  | Cl=0 at alpha= | 0 | deg
|  |  |  | @ Cl=0.1, Cd= | 0.0040986
|  |  |  | @ Cl=0.4, Cd= | 0.0058417
|  |  |  | @ Cl=0.6, Cd= | 0.0069183
alpha (deg) | Cl | Cd | Cm | Cl/Cd
-20 | -1.7457 | 0.04011 | -0.0286 | -43.5228
-19.5 | -1.7341 | 0.03637 | -0.0279 | -47.6794
-19 | -1.7199 | 0.03297 | -0.0271 | -52.1656
-18.5 | -1.7019 | 0.03004 | -0.026 | -56.6545
-18 | -1.6822 | 0.02733 | -0.0248 | -61.5514
-17.5 | -1.6595 | 0.02497 | -0.0234 | -66.4598
-17 | -1.6338 | 0.02284 | -0.0221 | -71.5324
-16.5 | -1.6063 | 0.02092 | -0.0206 | -76.783
-16 | -1.5758 | 0.01925 | -0.0192 | -81.8597
-15.5 | -1.5442 | 0.01774 | -0.0176 | -87.0462
-15 | -1.5109 | 0.0164 | -0.0159 | -92.128
-14.5 | -1.4782 | 0.01512 | -0.0139 | -97.7646
-14 | -1.4423 | 0.01407 | -0.012 | -102.5089
-13.5 | -1.4089 | 0.01334 | -0.0091 | -105.6147
-13 | -1.3702 | 0.01266 | -0.007 | -108.2306
-12.5 | -1.3293 | 0.01206 | -0.0051 | -110.2239
-12 | -1.2865 | 0.01155 | -0.0033 | -111.3853
-11.5 | -1.2419 | 0.01111 | -0.0017 | -111.7822
-11 | -1.1941 | 0.01063 | -0.0007 | -112.333
-10.5 | -1.1451 | 0.01015 | 0.0001 | -112.8177
-10 | -1.0943 | 0.00975 | 0.0006 | -112.2359
-9.5 | -1.0424 | 0.0094 | 0.001 | -110.8936
-9 | -0.9905 | 0.00901 | 0.0014 | -109.9334
-8.5 | -0.9371 | 0.00868 | 0.0015 | -107.9608
-8 | -0.8837 | 0.00835 | 0.0017 | -105.8323
-7 | -0.7751 | 0.00777 | 0.0017 | -99.7555
-6.5 | -0.7201 | 0.00749 | 0.0016 | -96.1415
-5.5 | -0.6096 | 0.00696 | 0.0014 | -87.5862
-5 | -0.5539 | 0.00672 | 0.0012 | -82.4256
-4.5 | -0.4985 | 0.00646 | 0.0011 | -77.1672
-4 | -0.443 | 0.00616 | 0.0009 | -71.9156
-3.5 | -0.3893 | 0.00576 | 0.0011 | -67.5868
-3 | -0.3345 | 0.00541 | 0.001 | -61.8299
-2.5 | -0.2804 | 0.00504 | 0.0011 | -55.6349
-2 | -0.2273 | 0.00457 | 0.0014 | -49.7374
-1.5 | -0.1726 | 0.00427 | 0.0014 | -40.4215
-1 | -0.1165 | 0.00411 | 0.0012 | -28.3455
-0.5 | -0.0586 | 0.00407 | 0.0007 | -14.398
0 | 0 | 0.00407 | 0 | 0
0.5 | 0.0586 | 0.00407 | -0.0007 | 14.398
1 | 0.1165 | 0.00411 | -0.0012 | 28.3455
1.5 | 0.1727 | 0.00426 | -0.0014 | 40.5399
2 | 0.2274 | 0.00456 | -0.0014 | 49.8684
2.5 | 0.2803 | 0.00505 | -0.0011 | 55.505
3 | 0.3345 | 0.00541 | -0.001 | 61.8299
3.5 | 0.3893 | 0.00576 | -0.0011 | 67.5868
4 | 0.443 | 0.00617 | -0.0009 | 71.799
4.5 | 0.4986 | 0.00646 | -0.0011 | 77.1827
5 | 0.5539 | 0.00672 | -0.0012 | 82.4256
5.5 | 0.6097 | 0.00696 | -0.0014 | 87.6006
6.5 | 0.7202 | 0.00749 | -0.0017 | 96.1549
7 | 0.7753 | 0.00777 | -0.0018 | 99.7812
7.5 | 0.83 | 0.00805 | -0.0018 | 103.1056
8 | 0.884 | 0.00835 | -0.0017 | 105.8683
8.5 | 0.9375 | 0.00868 | -0.0016 | 108.0069
9 | 0.9909 | 0.00901 | -0.0015 | 109.9778
9.5 | 1.0428 | 0.0094 | -0.0011 | 110.9362
10 | 1.0948 | 0.00975 | -0.0007 | 112.2872
10.5 | 1.1457 | 0.01015 | -0.0002 | 112.8768
11 | 1.1947 | 0.01063 | 0.0006 | 112.3895
11.5 | 1.2426 | 0.01111 | 0.0016 | 111.8452
12 | 1.2876 | 0.01155 | 0.0031 | 111.4805
12.5 | 1.3304 | 0.01206 | 0.0049 | 110.3151
13 | 1.3714 | 0.01266 | 0.0068 | 108.3254
13.5 | 1.4104 | 0.01333 | 0.0089 | 105.8065
14 | 1.4441 | 0.01407 | 0.0117 | 102.6368
14.5 | 1.4798 | 0.01511 | 0.0136 | 97.9351
15 | 1.5127 | 0.01638 | 0.0156 | 92.3504
15.5 | 1.5461 | 0.01772 | 0.0173 | 87.2517
16 | 1.578 | 0.01922 | 0.0188 | 82.102
16.5 | 1.6087 | 0.02088 | 0.0202 | 77.045
17 | 1.6365 | 0.02279 | 0.0217 | 71.8078
17.5 | 1.6622 | 0.02492 | 0.023 | 66.7014
18 | 1.6854 | 0.02726 | 0.0243 | 61.8269
18.5 | 1.7052 | 0.02997 | 0.0255 | 56.8969
19 | 1.7233 | 0.03289 | 0.0266 | 52.3959
19.5 | 1.7379 | 0.03626 | 0.0274 | 47.9288
20 | 1.7497 | 0.03999 | 0.028 | 43.7534

## 117. Re 12M Mach 0.25 (1)
BIGFOIL.COM POLAR EXPORT
GA 37A017
GA 37A017 |  |  |  | Cl Max: | 1.249 | at alpha= | 11.5 | deg
JavaFoil+Calcfoil stall+Eppler ext transition |  |  |  | L/D Max: | 96.047 | at alpha= | 8.5 | deg
Re: | 12000000 |  |  | Cd Min: | 0.00531 | at alpha= | 0 | deg
Mach: | 0.25 |  |  | Cl=0 at alpha= | 0 | deg
|  |  |  | @ Cl=0.1, Cd= | 0.0054302
|  |  |  | @ Cl=0.4, Cd= | 0.0068366
|  |  |  | @ Cl=0.6, Cd= | 0.0080061
alpha (deg) | Cl | Cd | Cm | Cl/Cd
-17.5 | -0.885 | 0.06525 | 0.033 | -13.57
-17 | -0.954 | 0.05165 | 0.033 | -18.461
-16.5 | -1.018 | 0.04108 | 0.033 | -24.778
-16 | -1.072 | 0.03434 | 0.033 | -31.231
-15.5 | -1.118 | 0.03025 | 0.032 | -36.947
-15 | -1.158 | 0.02599 | 0.032 | -44.563
-14.5 | -1.19 | 0.02331 | 0.031 | -51.051
-14 | -1.214 | 0.02126 | 0.03 | -57.122
-13.5 | -1.233 | 0.01916 | 0.029 | -64.349
-13 | -1.242 | 0.01799 | 0.028 | -69.062
-12.5 | -1.244 | 0.01694 | 0.028 | -73.421
-12 | -1.239 | 0.01583 | 0.027 | -78.274
-11.5 | -1.236 | 0.0147 | 0.026 | -84.099
-11 | -1.215 | 0.01346 | 0.025 | -90.281
-10.5 | -1.187 | 0.01286 | 0.024 | -92.297
-10 | -1.154 | 0.01232 | 0.023 | -93.684
-9.5 | -1.115 | 0.01232 | 0.022 | -90.495
-9 | -1.072 | 0.01183 | 0.021 | -90.586
-8.5 | -1.025 | 0.01086 | 0.019 | -94.425
-8 | -0.976 | 0.01041 | 0.018 | -93.72
-7.5 | -0.923 | 0.0099 | 0.017 | -93.261
-7 | -0.869 | 0.00982 | 0.016 | -88.449
-6.5 | -0.813 | 0.00928 | 0.015 | -87.551
-6 | -0.755 | 0.00926 | 0.014 | -81.512
-5.5 | -0.695 | 0.00862 | 0.013 | -80.658
-5 | -0.635 | 0.00834 | 0.012 | -76.07
-4.5 | -0.573 | 0.00783 | 0.01 | -73.14
-4 | -0.511 | 0.00766 | 0.009 | -66.674
-3.5 | -0.448 | 0.00702 | 0.008 | -63.731
-3 | -0.384 | 0.00684 | 0.007 | -56.143
-2.5 | -0.32 | 0.00658 | 0.006 | -48.725
-2 | -0.257 | 0.00625 | 0.005 | -41.091
-1.5 | -0.193 | 0.0058 | 0.003 | -33.198
-1 | -0.128 | 0.00551 | 0.002 | -23.335
-0.5 | -0.064 | 0.0054 | 0.001 | -11.895
0 | 0 | 0.00531 | 0 | 0
0.5 | 0.065 | 0.00537 | -0.001 | 12.044
1 | 0.129 | 0.00548 | -0.002 | 23.631
1.5 | 0.194 | 0.00577 | -0.003 | 33.629
2 | 0.259 | 0.00622 | -0.005 | 41.628
2.5 | 0.323 | 0.00654 | -0.006 | 49.368
3 | 0.387 | 0.0068 | -0.007 | 56.897
3.5 | 0.451 | 0.00698 | -0.008 | 64.59
4 | 0.515 | 0.00761 | -0.009 | 67.585
4.5 | 0.578 | 0.00785 | -0.01 | 73.61
5 | 0.64 | 0.00829 | -0.012 | 77.153
5.5 | 0.701 | 0.00856 | -0.013 | 81.829
6 | 0.761 | 0.00883 | -0.014 | 86.127
6.5 | 0.819 | 0.00922 | -0.015 | 88.889
7 | 0.876 | 0.00975 | -0.016 | 89.869
7.5 | 0.931 | 0.00983 | -0.017 | 94.791
8 | 0.984 | 0.01033 | -0.018 | 95.28
8.5 | 1.034 | 0.01077 | -0.019 | 96.047
9 | 1.081 | 0.01173 | -0.021 | 92.197
9.5 | 1.125 | 0.01221 | -0.022 | 92.155
10 | 1.165 | 0.0122 | -0.023 | 95.449
10.5 | 1.198 | 0.01273 | -0.024 | 94.11
11 | 1.226 | 0.01332 | -0.025 | 92.106
11.5 | 1.249 | 0.01454 | -0.026 | 85.866
12 | 1.239 | 0.01583 | -0.026 | 78.274
12.5 | 1.244 | 0.01694 | -0.027 | 73.421
13 | 1.242 | 0.01799 | -0.028 | 69.062
13.5 | 1.233 | 0.01916 | -0.029 | 64.349
14 | 1.214 | 0.02126 | -0.03 | 57.122
14.5 | 1.19 | 0.02331 | -0.031 | 51.051
15 | 1.158 | 0.02599 | -0.031 | 44.563
15.5 | 1.118 | 0.03025 | -0.032 | 36.947
16 | 1.072 | 0.03434 | -0.033 | 31.231
16.5 | 1.018 | 0.04108 | -0.033 | 24.778

## 118. Re 12M Mach 0.25 (2)
BIGFOIL.COM POLAR EXPORT
GA 37A017
GA 37A017 |  |  |  | Cl Max: | 1.6906 | at alpha= | 19.5 | deg
XFOIL ncrit=9 |  |  |  | L/D Max: | 109.728 | at alpha= | 10 | deg
Re: | 12000000 |  |  | Cd Min: | 0.05917 | at alpha= | -20 | deg
Mach: | 0.25 |  |  | Cl=0 at alpha= | 0 | deg
|  |  |  | @ Cl=0.1, Cd= | 0.0040966
|  |  |  | @ Cl=0.4, Cd= | 0.0058734
|  |  |  | @ Cl=0.6, Cd= | 0.006985
alpha (deg) | Cl | Cd | Cm | Cl/Cd
-20 | -1.6836 | 0.05917 | -0.0407 | -28.4536
-19.5 | -1.6867 | 0.05296 | -0.041 | -31.8486
-19 | -1.6856 | 0.04737 | -0.0408 | -35.5837
-18.5 | -1.6793 | 0.0424 | -0.0402 | -39.6061
-18 | -1.668 | 0.0381 | -0.0392 | -43.7795
-17.5 | -1.6541 | 0.03414 | -0.038 | -48.4505
-17 | -1.6358 | 0.03074 | -0.0364 | -53.2141
-16.5 | -1.6153 | 0.02764 | -0.0346 | -58.4407
-16 | -1.5911 | 0.02494 | -0.0326 | -63.7971
-15.5 | -1.5637 | 0.02254 | -0.0306 | -69.3744
-15 | -1.533 | 0.02042 | -0.0285 | -75.0735
-14.5 | -1.4995 | 0.0186 | -0.0264 | -80.6183
-14 | -1.464 | 0.01698 | -0.0243 | -86.2191
-13.5 | -1.432 | 0.01563 | -0.0211 | -91.6187
-13 | -1.3952 | 0.01446 | -0.0184 | -96.4869
-12.5 | -1.3561 | 0.01345 | -0.0158 | -100.8253
-12 | -1.3145 | 0.01262 | -0.0132 | -104.1601
-11.5 | -1.2707 | 0.01191 | -0.0107 | -106.6919
-10.5 | -1.1789 | 0.01082 | -0.006 | -108.9556
-10 | -1.1285 | 0.01029 | -0.0044 | -109.6696
-9.5 | -1.076 | 0.00983 | -0.0032 | -109.4608
-9 | -1.0217 | 0.00944 | -0.0024 | -108.2309
-8.5 | -0.9675 | 0.00901 | -0.0015 | -107.3807
-8 | -0.9119 | 0.00866 | -0.001 | -105.3002
-7.5 | -0.856 | 0.00833 | -0.0005 | -102.7611
-7 | -0.7997 | 0.00801 | -0.0002 | -99.8377
-6.5 | -0.7427 | 0.0077 | 0 | -96.4545
-6 | -0.6857 | 0.00741 | 0.0002 | -92.5371
-5.5 | -0.6286 | 0.00713 | 0.0003 | -88.1627
-5 | -0.5712 | 0.00684 | 0.0003 | -83.5088
-4.5 | -0.5139 | 0.00656 | 0.0003 | -78.3384
-4 | -0.4568 | 0.00627 | 0.0004 | -72.8549
-3 | -0.3451 | 0.00549 | 0.0008 | -62.8597
-2.5 | -0.2896 | 0.00506 | 0.001 | -57.2332
-2 | -0.2353 | 0.00459 | 0.0014 | -51.2636
-1.5 | -0.1787 | 0.00426 | 0.0015 | -41.9484
-1 | -0.1207 | 0.0041 | 0.0013 | -29.439
-0.5 | -0.0606 | 0.00409 | 0.0007 | -14.8166
0 | 0 | 0.00408 | 0 | 0
0.5 | 0.0605 | 0.00409 | -0.0007 | 14.7922
1 | 0.1207 | 0.0041 | -0.0012 | 29.439
1.5 | 0.1788 | 0.00426 | -0.0015 | 41.9718
2.5 | 0.2895 | 0.00506 | -0.001 | 57.2134
3 | 0.3451 | 0.00549 | -0.0008 | 62.8597
4 | 0.4568 | 0.00627 | -0.0004 | 72.8549
4.5 | 0.514 | 0.00656 | -0.0003 | 78.3537
5 | 0.5713 | 0.00684 | -0.0003 | 83.5234
5.5 | 0.6287 | 0.00713 | -0.0003 | 88.1767
6 | 0.6859 | 0.00741 | -0.0002 | 92.5641
6.5 | 0.7429 | 0.0077 | -0.0001 | 96.4805
7 | 0.7999 | 0.00801 | 0.0001 | 99.8627
7.5 | 0.8563 | 0.00833 | 0.0005 | 102.7971
8 | 0.9123 | 0.00866 | 0.0009 | 105.3464
8.5 | 0.9679 | 0.00902 | 0.0015 | 107.306
9 | 1.0222 | 0.00944 | 0.0023 | 108.2839
9.5 | 1.0765 | 0.00983 | 0.0031 | 109.5117
10 | 1.1291 | 0.01029 | 0.0043 | 109.7279
10.5 | 1.1795 | 0.01083 | 0.0058 | 108.9104
11.5 | 1.2717 | 0.01191 | 0.0105 | 106.7758
12 | 1.3157 | 0.01261 | 0.013 | 104.3378
12.5 | 1.3574 | 0.01345 | 0.0155 | 100.9219
13 | 1.3966 | 0.01445 | 0.0182 | 96.6505
13.5 | 1.4337 | 0.01562 | 0.0208 | 91.7862
14 | 1.4658 | 0.01696 | 0.024 | 86.4269
14.5 | 1.5015 | 0.01858 | 0.0261 | 80.8127
15 | 1.5355 | 0.02038 | 0.0282 | 75.3435
15.5 | 1.5661 | 0.0225 | 0.0302 | 69.6044
16 | 1.5938 | 0.0249 | 0.0322 | 64.008
16.5 | 1.6181 | 0.0276 | 0.0342 | 58.6268
17 | 1.6389 | 0.03068 | 0.036 | 53.4192
17.5 | 1.6572 | 0.03409 | 0.0376 | 48.6125
18 | 1.6712 | 0.03805 | 0.0388 | 43.9212
18.5 | 1.6831 | 0.04231 | 0.0398 | 39.7802
19 | 1.6894 | 0.04728 | 0.0403 | 35.7318
19.5 | 1.6906 | 0.05288 | 0.0405 | 31.9705
20 | 1.688 | 0.05904 | 0.0402 | 28.5908

## 119. Re 12M Mach 0.50 (1)
BIGFOIL.COM POLAR EXPORT
GA 37A017
GA 37A017 |  |  |  | Cl Max: | 1.158 | at alpha= | 20 | deg
JavaFoil+Calcfoil stall+Eppler ext transition |  |  |  | L/D Max: | 83.889 | at alpha= | 6.5 | deg
Re: | 12000000 |  |  | Cd Min: | 0.00545 | at alpha= | 0 | deg
Mach: | 0.5 |  |  | Cl=0 at alpha= | 0 | deg
|  |  |  | @ Cl=0.1, Cd= | 0.005596
|  |  |  | @ Cl=0.4, Cd= | 0.0070034
|  |  |  | @ Cl=0.6, Cd= | 0.0085239
alpha (deg) | Cl | Cd | Cm | Cl/Cd
-20 | -1.159 | 0.16626 | 0.032 | -6.97
-19.5 | -1.129 | 0.16142 | 0.031 | -6.995
-19 | -1.099 | 0.15568 | 0.03 | -7.058
-18.5 | -1.066 | 0.15344 | 0.028 | -6.949
-18 | -1.036 | 0.15066 | 0.027 | -6.875
-17.5 | -1.007 | 0.14056 | 0.026 | -7.163
-17 | -0.977 | 0.13772 | 0.025 | -7.097
-16.5 | -0.966 | 0.11638 | 0.028 | -8.3
-16 | -0.945 | 0.104 | 0.028 | -9.086
-15.5 | -0.914 | 0.1003 | 0.027 | -9.112
-15 | -0.885 | 0.09486 | 0.026 | -9.33
-14.5 | -0.847 | 0.09668 | 0.024 | -8.756
-14 | -0.811 | 0.09713 | 0.021 | -8.349
-13.5 | -0.779 | 0.09647 | 0.019 | -8.072
-13 | -0.753 | 0.09469 | 0.019 | -7.951
-12.5 | -0.731 | 0.08167 | 0.02 | -8.955
-12 | -0.696 | 0.08216 | 0.018 | -8.467
-11.5 | -0.667 | 0.07717 | 0.017 | -8.639
-11 | -0.747 | 0.02294 | 0.027 | -32.558
-10.5 | -0.711 | 0.02355 | 0.025 | -30.178
-10 | -0.693 | 0.0184 | 0.025 | -37.634
-9.5 | -0.66 | 0.01773 | 0.024 | -37.209
-9 | -0.95 | 0.01601 | 0.023 | -59.375
-8.5 | -1.015 | 0.01361 | 0.022 | -74.572
-8 | -1.011 | 0.01275 | 0.02 | -79.315
-7.5 | -0.982 | 0.01267 | 0.019 | -77.522
-7 | -0.94 | 0.01134 | 0.018 | -82.935
-6.5 | -0.889 | 0.01127 | 0.017 | -78.84
-6 | -0.831 | 0.01064 | 0.015 | -78.153
-5.5 | -0.77 | 0.01011 | 0.014 | -76.134
-5 | -0.705 | 0.0096 | 0.013 | -73.426
-4.5 | -0.638 | 0.00862 | 0.012 | -73.985
-4 | -0.569 | 0.00841 | 0.01 | -67.649
-3.5 | -0.499 | 0.00759 | 0.009 | -65.769
-3 | -0.429 | 0.00712 | 0.008 | -60.179
-2.5 | -0.358 | 0.00695 | 0.006 | -51.439
-2 | -0.287 | 0.0066 | 0.005 | -43.452
-1.5 | -0.215 | 0.00601 | 0.004 | -35.831
-1 | -0.144 | 0.0057 | 0.003 | -25.167
-0.5 | -0.072 | 0.00558 | 0.001 | -12.862
0 | 0 | 0.00545 | 0 | 0
0.5 | 0.072 | 0.00555 | -0.001 | 13.044
1 | 0.145 | 0.00567 | -0.003 | 25.524
1.5 | 0.217 | 0.00597 | -0.004 | 36.349
2 | 0.289 | 0.00656 | -0.005 | 44.08
2.5 | 0.361 | 0.00691 | -0.006 | 52.188
3 | 0.432 | 0.00708 | -0.008 | 61.06
3.5 | 0.503 | 0.00781 | -0.009 | 64.435
4 | 0.574 | 0.00823 | -0.01 | 69.704
4.5 | 0.643 | 0.00901 | -0.012 | 71.439
5 | 0.711 | 0.00902 | -0.013 | 78.79
5.5 | 0.776 | 0.01001 | -0.014 | 77.547
6 | 0.839 | 0.01011 | -0.015 | 83.007
6.5 | 0.897 | 0.01069 | -0.017 | 83.889
7 | 0.949 | 0.01152 | -0.018 | 82.373
7.5 | 0.992 | 0.01257 | -0.019 | 78.876
8 | 1.021 | 0.01309 | -0.02 | 77.978
8.5 | 1.025 | 0.01427 | -0.022 | 71.851
9 | 0.95 | 0.01601 | -0.022 | 59.375
9.5 | 0.66 | 0.01773 | -0.023 | 37.209
10 | 0.693 | 0.0184 | -0.025 | 37.634
10.5 | 0.712 | 0.02316 | -0.025 | 30.744
11 | 0.747 | 0.02304 | -0.026 | 32.398
11.5 | 0.677 | 0.06982 | -0.019 | 9.691
12 | 0.698 | 0.07964 | -0.018 | 8.769
12.5 | 0.728 | 0.08539 | -0.019 | 8.52
13 | 0.752 | 0.09578 | -0.019 | 7.855
13.5 | 0.78 | 0.09507 | -0.019 | 8.2
14 | 0.811 | 0.09712 | -0.021 | 8.35
14.5 | 0.847 | 0.09682 | -0.023 | 8.744
15 | 0.884 | 0.09587 | -0.026 | 9.221
15.5 | 0.913 | 0.10168 | -0.027 | 8.977
16 | 0.944 | 0.10475 | -0.028 | 9.015
16.5 | 0.966 | 0.11617 | -0.028 | 8.316
17 | 0.977 | 0.13536 | -0.025 | 7.22
17.5 | 1.007 | 0.13965 | -0.026 | 7.213
18 | 1.035 | 0.15297 | -0.027 | 6.769
18.5 | 1.065 | 0.15843 | -0.028 | 6.723
19 | 1.096 | 0.15964 | -0.029 | 6.867
19.5 | 1.128 | 0.16079 | -0.031 | 7.018
20 | 1.158 | 0.1665 | -0.032 | 6.958

## 120. Re 12M Mach 0.50 (2)
BIGFOIL.COM POLAR EXPORT
GA 37A017
GA 37A017 |  |  |  | Cl Max: | 1.2327 | at alpha= | 10.5 | deg
XFOIL ncrit=9 |  |  |  | L/D Max: | 98.9555 | at alpha= | 7.5 | deg
Re: | 12000000 |  |  | Cd Min: | 0.11312 | at alpha= | 15.5 | deg
Mach: | 0.5 |  |  | Cl=0 at alpha= | 0 | deg
|  |  |  | @ Cl=0.1, Cd= | 0.0041644
|  |  |  | @ Cl=0.4, Cd= | 0.0058503
|  |  |  | @ Cl=0.6, Cd= | 0.0072693
alpha (deg) | Cl | Cd | Cm | Cl/Cd
-15.5 | -0.9589 | 0.11285 | -0.031 | -8.4971
-15 | -0.9844 | 0.10065 | -0.0374 | -9.7804
-14.5 | -1.0128 | 0.08846 | -0.0437 | -11.4492
-14 | -1.045 | 0.07654 | -0.0494 | -13.653
-13.5 | -1.0809 | 0.06573 | -0.0531 | -16.4445
-13 | -1.1173 | 0.05519 | -0.0562 | -20.2446
-12.5 | -1.1546 | 0.04548 | -0.0575 | -25.387
-12 | -1.1872 | 0.03703 | -0.0566 | -32.0605
-11.5 | -1.2128 | 0.02989 | -0.0535 | -40.5754
-11 | -1.23 | 0.02385 | -0.0487 | -51.5723
-10.5 | -1.2315 | 0.01896 | -0.0432 | -64.9525
-10 | -1.2093 | 0.01562 | -0.0378 | -77.42
-9.5 | -1.1695 | 0.01351 | -0.0328 | -86.5655
-9 | -1.1207 | 0.01211 | -0.0283 | -92.5434
-8.5 | -1.0678 | 0.01108 | -0.024 | -96.3718
-8 | -1.0117 | 0.01031 | -0.0201 | -98.128
-7.5 | -0.9561 | 0.00967 | -0.0161 | -98.8728
-7 | -0.8982 | 0.00919 | -0.0126 | -97.7367
-6.5 | -0.836 | 0.0087 | -0.0102 | -96.092
-6 | -0.7724 | 0.00827 | -0.0082 | -93.3978
-5.5 | -0.7076 | 0.0079 | -0.0067 | -89.5696
-5 | -0.643 | 0.00751 | -0.0054 | -85.6192
-4.5 | -0.5785 | 0.00715 | -0.0043 | -80.9091
-4 | -0.5146 | 0.00675 | -0.0033 | -76.237
-3.5 | -0.4529 | 0.00626 | -0.0021 | -72.3482
-3 | -0.3909 | 0.00577 | -0.0011 | -67.747
-2.5 | -0.3308 | 0.00522 | 0.0001 | -63.3716
-2 | -0.2711 | 0.00464 | 0.0013 | -58.4267
-1.5 | -0.207 | 0.00433 | 0.0016 | -47.806
-1 | -0.1389 | 0.00416 | 0.0013 | -33.3894
-0.5 | -0.0693 | 0.00416 | 0.0006 | -16.6587
0 | 0 | 0.00418 | 0 | 0
0.5 | 0.0693 | 0.00416 | -0.0006 | 16.6587
1 | 0.1388 | 0.00417 | -0.0013 | 33.2854
1.5 | 0.207 | 0.00432 | -0.0017 | 47.9167
2 | 0.2712 | 0.00463 | -0.0013 | 58.5745
2.5 | 0.3312 | 0.0052 | -0.0001 | 63.6923
3 | 0.3909 | 0.00578 | 0.0011 | 67.6298
3.5 | 0.453 | 0.00626 | 0.0021 | 72.3642
4 | 0.5147 | 0.00675 | 0.0033 | 76.2519
4.5 | 0.5786 | 0.00715 | 0.0043 | 80.9231
5 | 0.6432 | 0.00751 | 0.0054 | 85.6458
5.5 | 0.7078 | 0.0079 | 0.0067 | 89.5949
6 | 0.7727 | 0.00827 | 0.0082 | 93.4341
6.5 | 0.8363 | 0.0087 | 0.0101 | 96.1264
7 | 0.8988 | 0.00919 | 0.0125 | 97.802
7.5 | 0.9569 | 0.00967 | 0.0159 | 98.9555
8 | 1.0125 | 0.01031 | 0.0199 | 98.2056
8.5 | 1.0687 | 0.01108 | 0.0238 | 96.4531
9 | 1.1218 | 0.0121 | 0.0281 | 92.7107
9.5 | 1.1707 | 0.01351 | 0.0326 | 86.6543
10 | 1.2107 | 0.01562 | 0.0376 | 77.5096
10.5 | 1.2327 | 0.01898 | 0.043 | 64.9473
11 | 1.231 | 0.02389 | 0.0485 | 51.5278
11.5 | 1.2138 | 0.02994 | 0.0532 | 40.5411
12 | 1.1882 | 0.0371 | 0.0563 | 32.027
12.5 | 1.1553 | 0.0456 | 0.0572 | 25.3355
13 | 1.118 | 0.05534 | 0.0558 | 20.2024
13.5 | 1.0816 | 0.06591 | 0.0526 | 16.4103
14 | 1.0458 | 0.07675 | 0.0489 | 13.6261
14.5 | 1.0139 | 0.08868 | 0.0431 | 11.4332
15 | 0.9853 | 0.10092 | 0.0368 | 9.7632
15.5 | 0.9599 | 0.11312 | 0.0304 | 8.4857

## 121. Re 14M Mach 0.00 (1)
BIGFOIL.COM POLAR EXPORT
GA 37A017
GA 37A017 |  |  |  | Cl Max: | 1.346 | at alpha= | 15 | deg
JavaFoil+Calcfoil stall+Eppler ext transition |  |  |  | L/D Max: | 102.63 | at alpha= | 10 | deg
Re: | 14000000 |  |  | Cd Min: | 0.00537 | at alpha= | 0.5 | deg
Mach: | 0 |  |  | Cl=0 at alpha= | 0 | deg
|  |  |  | @ Cl=0.1, Cd= | 0.0054595
|  |  |  | @ Cl=0.4, Cd= | 0.0068429
|  |  |  | @ Cl=0.6, Cd= | 0.0079133
alpha (deg) | Cl | Cd | Cm | Cl/Cd
-20 | -1.171 | 0.0553 | 0.037 | -21.174
-19.5 | -1.199 | 0.04887 | 0.037 | -24.546
-19 | -1.226 | 0.04349 | 0.036 | -28.194
-18.5 | -1.254 | 0.03716 | 0.036 | -33.754
-18 | -1.277 | 0.03311 | 0.036 | -38.576
-17.5 | -1.297 | 0.02989 | 0.035 | -43.388
-17 | -1.312 | 0.02757 | 0.034 | -47.581
-16.5 | -1.327 | 0.02478 | 0.034 | -53.551
-16 | -1.338 | 0.02245 | 0.033 | -59.578
-15.5 | -1.344 | 0.02076 | 0.032 | -64.741
-15 | -1.346 | 0.01973 | 0.031 | -68.209
-14.5 | -1.345 | 0.01823 | 0.03 | -73.777
-14 | -1.34 | 0.01699 | 0.03 | -78.846
-13.5 | -1.331 | 0.01621 | 0.029 | -82.099
-13 | -1.324 | 0.01506 | 0.028 | -87.962
-12.5 | -1.307 | 0.01435 | 0.027 | -91.033
-12 | -1.281 | 0.01316 | 0.026 | -97.353
-11.5 | -1.252 | 0.01322 | 0.025 | -94.724
-11 | -1.219 | 0.01216 | 0.024 | -100.238
-10.5 | -1.183 | 0.01178 | 0.023 | -100.355
-10 | -1.143 | 0.01134 | 0.022 | -100.768
-9.5 | -1.099 | 0.01138 | 0.021 | -96.554
-9 | -1.052 | 0.01096 | 0.02 | -96.046
-8.5 | -1.004 | 0.0102 | 0.019 | -98.416
-8 | -0.953 | 0.00981 | 0.018 | -97.14
-7.5 | -0.9 | 0.0095 | 0.017 | -94.765
-7 | -0.846 | 0.00943 | 0.016 | -89.678
-6.5 | -0.79 | 0.00918 | 0.014 | -86.044
-6 | -0.733 | 0.0088 | 0.013 | -83.272
-5.5 | -0.674 | 0.00818 | 0.012 | -82.428
-5 | -0.615 | 0.008 | 0.011 | -76.905
-4.5 | -0.555 | 0.00789 | 0.01 | -70.423
-4 | -0.495 | 0.00738 | 0.009 | -67.012
-3.5 | -0.434 | 0.00705 | 0.008 | -61.538
-3 | -0.372 | 0.00677 | 0.007 | -54.969
-2.5 | -0.31 | 0.00655 | 0.006 | -47.374
-2 | -0.249 | 0.00624 | 0.004 | -39.868
-1.5 | -0.187 | 0.00604 | 0.003 | -30.893
-1 | -0.124 | 0.00554 | 0.002 | -22.442
-0.5 | -0.062 | 0.0054 | 0.001 | -11.524
0 | 0 | 0.0054 | 0 | 0
0.5 | 0.063 | 0.00537 | -0.001 | 11.663
1 | 0.125 | 0.00552 | -0.002 | 22.714
1.5 | 0.188 | 0.00601 | -0.003 | 31.272
2 | 0.251 | 0.00621 | -0.004 | 40.363
2.5 | 0.313 | 0.00652 | -0.006 | 47.973
3 | 0.375 | 0.00673 | -0.007 | 55.674
3.5 | 0.437 | 0.00701 | -0.008 | 62.336
4 | 0.498 | 0.00734 | -0.009 | 67.891
4.5 | 0.56 | 0.00784 | -0.01 | 71.377
5 | 0.62 | 0.00795 | -0.011 | 77.961
5.5 | 0.68 | 0.00813 | -0.012 | 83.588
6 | 0.738 | 0.00874 | -0.013 | 84.481
6.5 | 0.796 | 0.00912 | -0.014 | 87.332
7 | 0.853 | 0.00936 | -0.016 | 91.054
7.5 | 0.907 | 0.00943 | -0.017 | 96.251
8 | 0.961 | 0.00973 | -0.018 | 98.72
8.5 | 1.012 | 0.01011 | -0.019 | 100.072
9 | 1.062 | 0.01086 | -0.02 | 97.711
9.5 | 1.109 | 0.01128 | -0.021 | 98.285
10 | 1.153 | 0.01124 | -0.022 | 102.63
10.5 | 1.193 | 0.01167 | -0.023 | 102.272
11 | 1.23 | 0.01204 | -0.024 | 102.225
11.5 | 1.264 | 0.01307 | -0.025 | 96.665
12 | 1.294 | 0.01301 | -0.026 | 99.409
12.5 | 1.32 | 0.01418 | -0.027 | 93.036
13 | 1.324 | 0.01506 | -0.028 | 87.962
13.5 | 1.331 | 0.01621 | -0.029 | 82.099
14 | 1.34 | 0.01699 | -0.029 | 78.846
14.5 | 1.345 | 0.01823 | -0.03 | 73.777
15 | 1.346 | 0.01973 | -0.031 | 68.209
15.5 | 1.344 | 0.02076 | -0.032 | 64.741
16 | 1.338 | 0.02245 | -0.033 | 59.578
16.5 | 1.327 | 0.02478 | -0.033 | 53.551
17 | 1.312 | 0.02757 | -0.034 | 47.581
17.5 | 1.297 | 0.02989 | -0.035 | 43.388
18 | 1.277 | 0.03311 | -0.035 | 38.576
18.5 | 1.254 | 0.03716 | -0.036 | 33.754
19 | 1.226 | 0.04349 | -0.036 | 28.194
19.5 | 1.199 | 0.04887 | -0.037 | 24.546
20 | 1.171 | 0.0553 | -0.037 | 21.174

## 122. Re 14M Mach 0.00 (2)
BIGFOIL.COM POLAR EXPORT
GA 37A017
GA 37A017 |  |  |  | Cl Max: | 1.7732 | at alpha= | 20 | deg
XFOIL ncrit=9 |  |  |  | L/D Max: | 116.385 | at alpha= | 10.5 | deg
Re: | 14000000 |  |  | Cd Min: | 0.03574 | at alpha= | -20 | deg
Mach: | 0 |  |  | Cl=0 at alpha= | 0 | deg
|  |  |  | @ Cl=0.1, Cd= | 0.0040806
|  |  |  | @ Cl=0.4, Cd= | 0.0057937
|  |  |  | @ Cl=0.6, Cd= | 0.0067871
alpha (deg) | Cl | Cd | Cm | Cl/Cd
-20 | -1.7693 | 0.03574 | -0.0253 | -49.5048
-19.5 | -1.7552 | 0.03248 | -0.0245 | -54.0394
-19 | -1.7393 | 0.02949 | -0.0234 | -58.9793
-18.5 | -1.7203 | 0.02685 | -0.0222 | -64.0708
-18 | -1.698 | 0.02456 | -0.021 | -69.1368
-17.5 | -1.6735 | 0.02245 | -0.0197 | -74.5434
-17 | -1.6459 | 0.02064 | -0.0183 | -79.7432
-16.5 | -1.6165 | 0.01899 | -0.0169 | -85.1237
-16 | -1.5851 | 0.01755 | -0.0155 | -90.3191
-15.5 | -1.552 | 0.01629 | -0.0139 | -95.2732
-15 | -1.5174 | 0.01518 | -0.0123 | -99.9605
-14.5 | -1.4804 | 0.01414 | -0.0109 | -104.6959
-14 | -1.4496 | 0.01339 | -0.0078 | -108.2599
-13.5 | -1.4125 | 0.0127 | -0.0057 | -111.2205
-13 | -1.3733 | 0.01208 | -0.0038 | -113.6838
-12.5 | -1.3319 | 0.01154 | -0.002 | -115.4159
-12 | -1.2886 | 0.0111 | -0.0003 | -116.0901
-11.5 | -1.2407 | 0.01067 | 0.0004 | -116.2793
-11 | -1.1918 | 0.01025 | 0.0011 | -116.2732
-10.5 | -1.1424 | 0.00982 | 0.0017 | -116.334
-10 | -1.0917 | 0.00944 | 0.0021 | -115.6462
-9.5 | -1.0396 | 0.0091 | 0.0022 | -114.2418
-9 | -0.9876 | 0.00873 | 0.0025 | -113.1271
-8.5 | -0.9344 | 0.00844 | 0.0025 | -110.7109
-8 | -0.8812 | 0.00812 | 0.0026 | -108.5222
-7.5 | -0.8271 | 0.00783 | 0.0025 | -105.6322
-7 | -0.7725 | 0.00758 | 0.0024 | -101.9129
-6.5 | -0.7177 | 0.00732 | 0.0022 | -98.0464
-6 | -0.6628 | 0.00705 | 0.002 | -94.0142
-5.5 | -0.6074 | 0.00682 | 0.0018 | -89.0616
-5 | -0.5521 | 0.00658 | 0.0016 | -83.9058
-4.5 | -0.4964 | 0.00634 | 0.0013 | -78.2965
-4 | -0.441 | 0.00609 | 0.0011 | -72.4138
-3.5 | -0.3869 | 0.0057 | 0.0011 | -67.8772
-3 | -0.3322 | 0.0054 | 0.001 | -61.5185
-2.5 | -0.2771 | 0.00508 | 0.0009 | -54.5472
-2 | -0.224 | 0.00467 | 0.0011 | -47.9657
-1.5 | -0.1697 | 0.00438 | 0.0011 | -38.7443
-1 | -0.1153 | 0.00411 | 0.0011 | -28.0535
-0.5 | -0.0581 | 0.004 | 0.0006 | -14.525
0 | 0 | 0.00401 | 0 | 0
0.5 | 0.058 | 0.004 | -0.0006 | 14.5
1 | 0.1153 | 0.00411 | -0.0011 | 28.0535
1.5 | 0.1697 | 0.00438 | -0.0011 | 38.7443
2 | 0.224 | 0.00467 | -0.0011 | 47.9657
2.5 | 0.2771 | 0.00508 | -0.0009 | 54.5472
3 | 0.3323 | 0.0054 | -0.001 | 61.537
3.5 | 0.387 | 0.0057 | -0.0011 | 67.8947
4 | 0.4411 | 0.00609 | -0.0011 | 72.4302
4.5 | 0.4966 | 0.00633 | -0.0013 | 78.4518
5 | 0.5522 | 0.00658 | -0.0016 | 83.921
5.5 | 0.6076 | 0.00682 | -0.0018 | 89.0909
6 | 0.6629 | 0.00705 | -0.002 | 94.0284
6.5 | 0.7178 | 0.00733 | -0.0022 | 97.9263
7 | 0.7727 | 0.00758 | -0.0024 | 101.9393
7.5 | 0.8273 | 0.00783 | -0.0025 | 105.6577
8 | 0.8814 | 0.00812 | -0.0026 | 108.5468
8.5 | 0.9347 | 0.00844 | -0.0026 | 110.7464
9 | 0.9879 | 0.00874 | -0.0025 | 113.032
9.5 | 1.04 | 0.0091 | -0.0023 | 114.2857
10 | 1.0922 | 0.00944 | -0.0022 | 115.6992
10.5 | 1.1429 | 0.00982 | -0.0018 | 116.3849
11 | 1.1924 | 0.01025 | -0.0012 | 116.3317
11.5 | 1.2413 | 0.01068 | -0.0006 | 116.2266
12 | 1.2893 | 0.0111 | 0.0002 | 116.1532
12.5 | 1.3329 | 0.01154 | 0.0017 | 115.5026
13 | 1.3745 | 0.01207 | 0.0035 | 113.8774
13.5 | 1.4138 | 0.0127 | 0.0055 | 111.3228
14 | 1.4511 | 0.01339 | 0.0075 | 108.3719
14.5 | 1.4819 | 0.01413 | 0.0107 | 104.8762
15 | 1.5193 | 0.01516 | 0.012 | 100.2177
15.5 | 1.5539 | 0.01627 | 0.0136 | 95.5071
16 | 1.5871 | 0.01753 | 0.0151 | 90.5362
16.5 | 1.6189 | 0.01896 | 0.0166 | 85.385
17 | 1.6484 | 0.0206 | 0.0179 | 80.0194
17.5 | 1.6762 | 0.0224 | 0.0192 | 74.8304
18 | 1.7009 | 0.0245 | 0.0205 | 69.4245
18.5 | 1.7233 | 0.0268 | 0.0218 | 64.3022
19 | 1.7429 | 0.02939 | 0.0229 | 59.3025
19.5 | 1.7588 | 0.03238 | 0.0239 | 54.3175
20 | 1.7732 | 0.03562 | 0.0248 | 49.781

## 123. Re 14M Mach 0.10 (1)
BIGFOIL.COM POLAR EXPORT
GA 37A017
GA 37A017 |  |  |  | Cl Max: | 1.329 | at alpha= | 14.5 | deg
JavaFoil+Calcfoil stall+Eppler ext transition |  |  |  | L/D Max: | 101.7 | at alpha= | 10 | deg
Re: | 14000000 |  |  | Cd Min: | 0.00535 | at alpha= | 0 | deg
Mach: | 0.1 |  |  | Cl=0 at alpha= | 0 | deg
|  |  |  | @ Cl=0.1, Cd= | 0.0054605
|  |  |  | @ Cl=0.4, Cd= | 0.0067819
|  |  |  | @ Cl=0.6, Cd= | 0.0079138
alpha (deg) | Cl | Cd | Cm | Cl/Cd
-19.5 | -1.139 | 0.05428 | 0.037 | -20.978
-19 | -1.17 | 0.04771 | 0.036 | -24.532
-18.5 | -1.204 | 0.04053 | 0.036 | -29.699
-18 | -1.231 | 0.03591 | 0.035 | -34.276
-17.5 | -1.257 | 0.03144 | 0.035 | -39.981
-17 | -1.277 | 0.02884 | 0.034 | -44.274
-16.5 | -1.296 | 0.02582 | 0.034 | -50.2
-16 | -1.31 | 0.02354 | 0.033 | -55.644
-15.5 | -1.32 | 0.02181 | 0.032 | -60.524
-15 | -1.326 | 0.02033 | 0.031 | -65.251
-14.5 | -1.329 | 0.01893 | 0.031 | -70.192
-14 | -1.327 | 0.0174 | 0.03 | -76.275
-13.5 | -1.321 | 0.01654 | 0.029 | -79.855
-13 | -1.311 | 0.01556 | 0.028 | -84.266
-12.5 | -1.303 | 0.01453 | 0.027 | -89.634
-12 | -1.279 | 0.01331 | 0.026 | -96.111
-11.5 | -1.251 | 0.01336 | 0.025 | -93.679
-11 | -1.22 | 0.01235 | 0.024 | -98.742
-10.5 | -1.184 | 0.01193 | 0.023 | -99.278
-10 | -1.145 | 0.01147 | 0.022 | -99.843
-9.5 | -1.102 | 0.01147 | 0.021 | -96.048
-9 | -1.056 | 0.01105 | 0.02 | -95.526
-8.5 | -1.007 | 0.01022 | 0.019 | -98.553
-8 | -0.957 | 0.00987 | 0.018 | -96.9
-7.5 | -0.904 | 0.00961 | 0.017 | -94.029
-7 | -0.849 | 0.00954 | 0.016 | -89.046
-6.5 | -0.793 | 0.00916 | 0.015 | -86.585
-6 | -0.736 | 0.00889 | 0.013 | -82.816
-5.5 | -0.678 | 0.00829 | 0.012 | -81.752
-5 | -0.618 | 0.00796 | 0.011 | -77.693
-4.5 | -0.558 | 0.00796 | 0.01 | -70.072
-4 | -0.497 | 0.00736 | 0.009 | -67.588
-3.5 | -0.436 | 0.00691 | 0.008 | -63.098
-3 | -0.374 | 0.00677 | 0.007 | -55.26
-2.5 | -0.312 | 0.00652 | 0.006 | -47.864
-2 | -0.25 | 0.00633 | 0.005 | -39.521
-1.5 | -0.188 | 0.00598 | 0.003 | -31.338
-1 | -0.125 | 0.00554 | 0.002 | -22.591
-0.5 | -0.063 | 0.00542 | 0.001 | -11.547
0 | 0 | 0.00535 | 0 | 0
0.5 | 0.063 | 0.00539 | -0.001 | 11.686
1 | 0.126 | 0.00551 | -0.002 | 22.866
1.5 | 0.189 | 0.00595 | -0.003 | 31.727
2 | 0.252 | 0.00629 | -0.005 | 40.015
2.5 | 0.314 | 0.00648 | -0.006 | 48.471
3 | 0.377 | 0.00673 | -0.007 | 55.974
3.5 | 0.439 | 0.00687 | -0.008 | 63.913
4 | 0.501 | 0.00732 | -0.009 | 68.477
4.5 | 0.562 | 0.00792 | -0.01 | 71.03
5 | 0.623 | 0.00791 | -0.011 | 78.762
5.5 | 0.683 | 0.00824 | -0.012 | 82.912
6 | 0.742 | 0.00883 | -0.013 | 84.028
6.5 | 0.8 | 0.0091 | -0.015 | 87.882
7 | 0.856 | 0.00947 | -0.016 | 90.423
7.5 | 0.911 | 0.00954 | -0.017 | 95.514
8 | 0.965 | 0.00979 | -0.018 | 98.472
8.5 | 1.016 | 0.01014 | -0.019 | 100.209
9 | 1.065 | 0.01096 | -0.02 | 97.197
9.5 | 1.112 | 0.01137 | -0.021 | 97.786
10 | 1.156 | 0.01136 | -0.022 | 101.7
10.5 | 1.195 | 0.01181 | -0.023 | 101.186
11 | 1.231 | 0.01222 | -0.024 | 100.708
11.5 | 1.263 | 0.01321 | -0.025 | 95.611
12 | 1.292 | 0.01316 | -0.026 | 98.154
12.5 | 1.316 | 0.01436 | -0.027 | 91.616
13 | 1.311 | 0.01556 | -0.028 | 84.266
13.5 | 1.321 | 0.01654 | -0.029 | 79.855
14 | 1.327 | 0.0174 | -0.03 | 76.275
14.5 | 1.329 | 0.01893 | -0.03 | 70.192
15 | 1.326 | 0.02033 | -0.031 | 65.251
15.5 | 1.32 | 0.02181 | -0.032 | 60.524
16 | 1.31 | 0.02354 | -0.033 | 55.644
16.5 | 1.296 | 0.02582 | -0.033 | 50.2
17 | 1.277 | 0.02884 | -0.034 | 44.274
17.5 | 1.257 | 0.03144 | -0.035 | 39.981
18 | 1.231 | 0.03591 | -0.035 | 34.276
18.5 | 1.204 | 0.04053 | -0.036 | 29.699
19 | 1.17 | 0.04771 | -0.036 | 24.532
19.5 | 1.139 | 0.05428 | -0.036 | 20.978

## 124. Re 14M Mach 0.10 (2)
BIGFOIL.COM POLAR EXPORT
GA 37A017
GA 37A017 |  |  |  | Cl Max: | 1.7679 | at alpha= | 20 | deg
XFOIL ncrit=9 |  |  |  | L/D Max: | 115.78 | at alpha= | 10.5 | deg
Re: | 14000000 |  |  | Cd Min: | 0.0385 | at alpha= | -20 | deg
Mach: | 0.1 |  |  | Cl=0 at alpha= | 0 | deg
|  |  |  | @ Cl=0.1, Cd= | 0.0040794
|  |  |  | @ Cl=0.4, Cd= | 0.0057896
|  |  |  | @ Cl=0.6, Cd= | 0.0067922
alpha (deg) | Cl | Cd | Cm | Cl/Cd
-20 | -1.7635 | 0.0385 | -0.0282 | -45.8052
-19.5 | -1.7516 | 0.03483 | -0.0274 | -50.29
-19 | -1.7372 | 0.03154 | -0.0264 | -55.0793
-18.5 | -1.72 | 0.02859 | -0.0252 | -60.1609
-18 | -1.6994 | 0.02604 | -0.0239 | -65.2611
-17.5 | -1.6763 | 0.0237 | -0.0225 | -70.73
-17 | -1.6498 | 0.0217 | -0.021 | -76.0276
-16.5 | -1.6213 | 0.01988 | -0.0195 | -81.5543
-16 | -1.5903 | 0.01831 | -0.018 | -86.8542
-15.5 | -1.5575 | 0.0169 | -0.0164 | -92.1598
-15 | -1.523 | 0.01569 | -0.0147 | -97.0682
-14.5 | -1.4868 | 0.01462 | -0.013 | -101.6963
-14 | -1.4544 | 0.01377 | -0.0102 | -105.6209
-13.5 | -1.4173 | 0.01301 | -0.008 | -108.9393
-13 | -1.3787 | 0.01231 | -0.0058 | -111.9984
-12.5 | -1.3375 | 0.01172 | -0.0038 | -114.1212
-12 | -1.2956 | 0.01124 | -0.0018 | -115.2669
-11.5 | -1.248 | 0.01079 | -0.0008 | -115.6627
-11 | -1.1987 | 0.01037 | 0 | -115.5931
-10.5 | -1.1491 | 0.00993 | 0.0007 | -115.72
-10 | -1.0984 | 0.00952 | 0.0013 | -115.3782
-9.5 | -1.046 | 0.00917 | 0.0016 | -114.0676
-9 | -0.9935 | 0.00881 | 0.0019 | -112.7696
-8.5 | -0.9401 | 0.00849 | 0.002 | -110.7303
-8 | -0.8865 | 0.00817 | 0.0021 | -108.5067
-7.5 | -0.832 | 0.00788 | 0.0021 | -105.5838
-7 | -0.777 | 0.00762 | 0.002 | -101.9685
-6.5 | -0.7219 | 0.00736 | 0.0019 | -98.0842
-6 | -0.6666 | 0.00708 | 0.0018 | -94.1525
-5.5 | -0.611 | 0.00684 | 0.0016 | -89.3275
-5 | -0.5553 | 0.0066 | 0.0014 | -84.1364
-4.5 | -0.4992 | 0.00636 | 0.0012 | -78.4906
-4 | -0.4435 | 0.00611 | 0.001 | -72.5859
-3.5 | -0.3891 | 0.00571 | 0.001 | -68.1436
-3 | -0.3341 | 0.00541 | 0.001 | -61.756
-2.5 | -0.2788 | 0.00508 | 0.0009 | -54.8819
-2 | -0.2253 | 0.00467 | 0.0011 | -48.2441
-1.5 | -0.1708 | 0.00438 | 0.0011 | -38.9954
-1 | -0.116 | 0.00411 | 0.0011 | -28.2238
-0.5 | -0.0584 | 0.004 | 0.0006 | -14.6
0 | 0 | 0.00401 | 0 | 0
0.5 | 0.0584 | 0.004 | -0.0006 | 14.6
1 | 0.116 | 0.00411 | -0.0011 | 28.2238
1.5 | 0.1708 | 0.00438 | -0.0011 | 38.9954
2 | 0.2253 | 0.00467 | -0.0011 | 48.2441
2.5 | 0.2787 | 0.00509 | -0.0008 | 54.7544
3 | 0.3342 | 0.00541 | -0.001 | 61.7745
3.5 | 0.3892 | 0.00571 | -0.001 | 68.1611
4 | 0.4435 | 0.00611 | -0.001 | 72.5859
4.5 | 0.4993 | 0.00635 | -0.0012 | 78.6299
5 | 0.5554 | 0.0066 | -0.0014 | 84.1515
5.5 | 0.6111 | 0.00684 | -0.0016 | 89.3421
6 | 0.6667 | 0.00709 | -0.0018 | 94.0339
6.5 | 0.722 | 0.00736 | -0.002 | 98.0978
7 | 0.7772 | 0.00762 | -0.0021 | 101.9948
7.5 | 0.8322 | 0.00788 | -0.0022 | 105.6091
8 | 0.8868 | 0.00817 | -0.0022 | 108.5435
8.5 | 0.9405 | 0.00849 | -0.0021 | 110.7774
9 | 0.9938 | 0.00881 | -0.0019 | 112.8036
9.5 | 1.0465 | 0.00917 | -0.0017 | 114.1221
10 | 1.0989 | 0.00952 | -0.0014 | 115.4307
10.5 | 1.1497 | 0.00993 | -0.0008 | 115.7805
11 | 1.1993 | 0.01037 | -0.0001 | 115.6509
11.5 | 1.2487 | 0.0108 | 0.0006 | 115.6204
12 | 1.2966 | 0.01125 | 0.0016 | 115.2533
12.5 | 1.3386 | 0.01172 | 0.0036 | 114.215
13 | 1.3799 | 0.01231 | 0.0056 | 112.0959
13.5 | 1.4188 | 0.013 | 0.0077 | 109.1385
14.5 | 1.4884 | 0.01461 | 0.0127 | 101.8754
15 | 1.5248 | 0.01567 | 0.0144 | 97.307
15.5 | 1.5595 | 0.01688 | 0.0161 | 92.3874
16 | 1.5924 | 0.01828 | 0.0176 | 87.1116
16.5 | 1.6236 | 0.01984 | 0.0192 | 81.8347
17 | 1.6524 | 0.02166 | 0.0206 | 76.2881
17.5 | 1.6791 | 0.02365 | 0.022 | 70.9979
18 | 1.7023 | 0.02598 | 0.0234 | 65.5235
18.5 | 1.723 | 0.02853 | 0.0248 | 60.3926
19 | 1.7408 | 0.03144 | 0.0259 | 55.369
19.5 | 1.7552 | 0.03474 | 0.0269 | 50.5239
20 | 1.7679 | 0.03834 | 0.0277 | 46.1111

## 125. Re 14M Mach 0.25 (1)
BIGFOIL.COM POLAR EXPORT
GA 37A017
GA 37A017 |  |  |  | Cl Max: | 1.249 | at alpha= | 11.5 | deg
JavaFoil+Calcfoil stall+Eppler ext transition |  |  |  | L/D Max: | 98.082 | at alpha= | 9.5 | deg
Re: | 14000000 |  |  | Cd Min: | 0.00538 | at alpha= | 0 | deg
Mach: | 0.25 |  |  | Cl=0 at alpha= | 0 | deg
|  |  |  | @ Cl=0.1, Cd= | 0.0054975
|  |  |  | @ Cl=0.4, Cd= | 0.0067658
|  |  |  | @ Cl=0.6, Cd= | 0.0080655
alpha (deg) | Cl | Cd | Cm | Cl/Cd
-17 | -0.959 | 0.04804 | 0.033 | -19.966
-16.5 | -1.022 | 0.03875 | 0.033 | -26.375
-16 | -1.076 | 0.03271 | 0.033 | -32.898
-15.5 | -1.119 | 0.02943 | 0.032 | -38.003
-15 | -1.16 | 0.0254 | 0.032 | -45.676
-14.5 | -1.193 | 0.02238 | 0.031 | -53.29
-14 | -1.217 | 0.02044 | 0.03 | -59.537
-13.5 | -1.235 | 0.01869 | 0.029 | -66.089
-13 | -1.245 | 0.01739 | 0.029 | -71.567
-12.5 | -1.246 | 0.01642 | 0.028 | -75.888
-12 | -1.247 | 0.01517 | 0.027 | -82.171
-11.5 | -1.237 | 0.01438 | 0.026 | -85.973
-11 | -1.215 | 0.01313 | 0.025 | -92.545
-10.5 | -1.187 | 0.0126 | 0.024 | -94.261
-10 | -1.154 | 0.01209 | 0.023 | -95.446
-9.5 | -1.115 | 0.01157 | 0.022 | -96.325
-9 | -1.072 | 0.01157 | 0.021 | -92.592
-8.5 | -1.025 | 0.01065 | 0.019 | -96.27
-8 | -0.976 | 0.01021 | 0.018 | -95.601
-7.5 | -0.923 | 0.01023 | 0.017 | -90.236
-7 | -0.869 | 0.00989 | 0.016 | -87.9
-6.5 | -0.813 | 0.0091 | 0.015 | -89.336
-6 | -0.755 | 0.00915 | 0.014 | -82.447
-5.5 | -0.695 | 0.00859 | 0.013 | -80.927
-5 | -0.635 | 0.00818 | 0.012 | -77.605
-4.5 | -0.573 | 0.00814 | 0.01 | -70.361
-4 | -0.511 | 0.00781 | 0.009 | -65.378
-3.5 | -0.448 | 0.00727 | 0.008 | -61.588
-3 | -0.384 | 0.00669 | 0.007 | -57.441
-2.5 | -0.32 | 0.00657 | 0.006 | -48.775
-2 | -0.257 | 0.00636 | 0.005 | -40.407
-1.5 | -0.193 | 0.00607 | 0.003 | -31.72
-1 | -0.128 | 0.0056 | 0.002 | -22.939
-0.5 | -0.064 | 0.00544 | 0.001 | -11.82
0 | 0 | 0.00538 | 0 | 0
0.5 | 0.065 | 0.00541 | -0.001 | 11.968
1 | 0.129 | 0.00557 | -0.002 | 23.228
1.5 | 0.194 | 0.00604 | -0.003 | 32.126
2 | 0.259 | 0.00632 | -0.005 | 40.93
2.5 | 0.323 | 0.00653 | -0.006 | 49.415
3 | 0.387 | 0.00665 | -0.007 | 58.198
3.5 | 0.451 | 0.00722 | -0.008 | 62.423
4 | 0.515 | 0.00776 | -0.009 | 66.275
4.5 | 0.578 | 0.00803 | -0.01 | 71.926
5 | 0.64 | 0.00813 | -0.012 | 78.704
5.5 | 0.701 | 0.00854 | -0.013 | 82.104
6 | 0.761 | 0.00868 | -0.014 | 87.669
6.5 | 0.819 | 0.00904 | -0.015 | 90.696
7 | 0.876 | 0.00982 | -0.016 | 89.29
7.5 | 0.931 | 0.01016 | -0.017 | 91.693
8 | 0.984 | 0.01013 | -0.018 | 97.188
8.5 | 1.034 | 0.01056 | -0.019 | 97.919
9 | 1.081 | 0.01147 | -0.021 | 94.235
9.5 | 1.125 | 0.01147 | -0.022 | 98.082
10 | 1.165 | 0.01198 | -0.023 | 97.24
10.5 | 1.198 | 0.01247 | -0.024 | 96.088
11 | 1.226 | 0.01299 | -0.025 | 94.417
11.5 | 1.249 | 0.01423 | -0.026 | 87.759
12 | 1.247 | 0.01517 | -0.027 | 82.171
12.5 | 1.246 | 0.01642 | -0.027 | 75.888
13 | 1.245 | 0.01739 | -0.028 | 71.567
13.5 | 1.235 | 0.01869 | -0.029 | 66.089
14 | 1.217 | 0.02044 | -0.03 | 59.537
14.5 | 1.193 | 0.02238 | -0.031 | 53.29
15 | 1.16 | 0.0254 | -0.031 | 45.676
15.5 | 1.119 | 0.02943 | -0.032 | 38.003
16 | 1.076 | 0.03271 | -0.033 | 32.898
16.5 | 1.022 | 0.03875 | -0.033 | 26.375

## 126. Re 14M Mach 0.25 (2)
BIGFOIL.COM POLAR EXPORT
GA 37A017
GA 37A017 |  |  |  | Cl Max: | 1.7124 | at alpha= | 19 | deg
XFOIL ncrit=9 |  |  |  | L/D Max: | 112.806 | at alpha= | 10 | deg
Re: | 14000000 |  |  | Cd Min: | 0.05739 | at alpha= | -20 | deg
Mach: | 0.25 |  |  | Cl=0 at alpha= | 0 | deg
|  |  |  | @ Cl=0.1, Cd= | 0.0040629
|  |  |  | @ Cl=0.4, Cd= | 0.0057819
|  |  |  | @ Cl=0.6, Cd= | 0.006854
alpha (deg) | Cl | Cd | Cm | Cl/Cd
-20 | -1.7021 | 0.05739 | -0.041 | -29.6585
-19.5 | -1.7091 | 0.05089 | -0.0412 | -33.5842
-19 | -1.7085 | 0.04531 | -0.0409 | -37.7069
-18.5 | -1.7014 | 0.04055 | -0.0401 | -41.9581
-18 | -1.6906 | 0.03623 | -0.039 | -46.663
-17.5 | -1.6753 | 0.0325 | -0.0375 | -51.5477
-17 | -1.6566 | 0.02918 | -0.0357 | -56.7718
-16.5 | -1.6353 | 0.02622 | -0.0338 | -62.3684
-16 | -1.6093 | 0.02367 | -0.0318 | -67.989
-15.5 | -1.581 | 0.02137 | -0.0296 | -73.9822
-15 | -1.5489 | 0.01939 | -0.0275 | -79.8814
-14.5 | -1.5144 | 0.01766 | -0.0254 | -85.7531
-14 | -1.4803 | 0.01631 | -0.0226 | -90.7603
-13.5 | -1.442 | 0.01517 | -0.0202 | -95.056
-13 | -1.4044 | 0.01402 | -0.0175 | -100.1712
-12.5 | -1.365 | 0.01305 | -0.0147 | -104.5977
-12 | -1.3233 | 0.01223 | -0.012 | -108.2011
-11.5 | -1.2792 | 0.01155 | -0.0095 | -110.7532
-11 | -1.2338 | 0.01099 | -0.007 | -112.2657
-10.5 | -1.1849 | 0.01053 | -0.0051 | -112.5261
-10 | -1.1331 | 0.01005 | -0.0037 | -112.7463
-9.5 | -1.0805 | 0.00959 | -0.0025 | -112.6694
-9 | -1.0258 | 0.0092 | -0.0017 | -111.5
-8.5 | -0.9709 | 0.00881 | -0.001 | -110.2043
-8 | -0.9151 | 0.00848 | -0.0005 | -107.9127
-7.5 | -0.859 | 0.00813 | -0.0001 | -105.6581
-7 | -0.8023 | 0.00782 | 0.0002 | -102.5959
-6.5 | -0.7452 | 0.00754 | 0.0004 | -98.8329
-6 | -0.6877 | 0.00726 | 0.0005 | -94.7245
-5.5 | -0.6302 | 0.00698 | 0.0005 | -90.2865
-5 | -0.5725 | 0.00674 | 0.0005 | -84.9407
-4.5 | -0.5148 | 0.00646 | 0.0005 | -79.6904
-4 | -0.4571 | 0.0062 | 0.0004 | -73.7258
-3.5 | -0.4013 | 0.0058 | 0.0006 | -69.1897
-3 | -0.3446 | 0.00546 | 0.0007 | -63.1136
-2.5 | -0.288 | 0.00511 | 0.0007 | -56.3601
-2 | -0.2328 | 0.00468 | 0.001 | -49.7436
-1.5 | -0.1769 | 0.00436 | 0.0011 | -40.5734
-1 | -0.1204 | 0.00409 | 0.0012 | -29.4377
-0.5 | -0.0604 | 0.00401 | 0.0006 | -15.0623
0 | 0 | 0.00401 | 0 | 0
0.5 | 0.0604 | 0.00401 | -0.0006 | 15.0623
1 | 0.1203 | 0.00409 | -0.0012 | 29.4132
1.5 | 0.177 | 0.00435 | -0.0012 | 40.6897
2 | 0.2329 | 0.00467 | -0.001 | 49.8715
2.5 | 0.2879 | 0.00512 | -0.0007 | 56.2305
3 | 0.3446 | 0.00546 | -0.0007 | 63.1136
3.5 | 0.4014 | 0.00579 | -0.0006 | 69.3264
4 | 0.4571 | 0.0062 | -0.0004 | 73.7258
4.5 | 0.5149 | 0.00646 | -0.0005 | 79.7059
5 | 0.5726 | 0.00674 | -0.0005 | 84.9555
5.5 | 0.6303 | 0.00698 | -0.0006 | 90.3009
6 | 0.6878 | 0.00726 | -0.0005 | 94.7383
6.5 | 0.7453 | 0.00754 | -0.0004 | 98.8462
7 | 0.8025 | 0.00782 | -0.0003 | 102.6215
7.5 | 0.8593 | 0.00814 | 0 | 105.5651
8 | 0.9154 | 0.00848 | 0.0004 | 107.9481
8.5 | 0.9712 | 0.00882 | 0.001 | 110.1134
9 | 1.0263 | 0.0092 | 0.0016 | 111.5543
9.5 | 1.081 | 0.00959 | 0.0024 | 112.7216
10 | 1.1337 | 0.01005 | 0.0036 | 112.806
10.5 | 1.1856 | 0.01053 | 0.0049 | 112.5926
11 | 1.2349 | 0.011 | 0.0068 | 112.2636
11.5 | 1.2803 | 0.01155 | 0.0093 | 110.8485
12 | 1.3245 | 0.01223 | 0.0118 | 108.2993
12.5 | 1.3663 | 0.01304 | 0.0145 | 104.7776
13 | 1.4058 | 0.01402 | 0.0172 | 100.271
13.5 | 1.4437 | 0.01515 | 0.0199 | 95.2937
14 | 1.4822 | 0.01629 | 0.0223 | 90.9883
14.5 | 1.5164 | 0.01764 | 0.025 | 85.9637
15 | 1.5512 | 0.01935 | 0.0272 | 80.1654
15.5 | 1.5833 | 0.02134 | 0.0293 | 74.194
16 | 1.6118 | 0.02364 | 0.0314 | 68.181
16.5 | 1.6382 | 0.02617 | 0.0334 | 62.5984
17 | 1.6597 | 0.02913 | 0.0353 | 56.9756
17.5 | 1.6787 | 0.03243 | 0.037 | 51.7638
18 | 1.6939 | 0.03618 | 0.0385 | 46.8187
18.5 | 1.705 | 0.04048 | 0.0396 | 42.1196
19 | 1.7124 | 0.04521 | 0.0405 | 37.8766
19.5 | 1.7124 | 0.05086 | 0.0408 | 33.6689
20 | 1.706 | 0.05732 | 0.0405 | 29.7627

## 127. Re 14M Mach 0.50 (1)
BIGFOIL.COM POLAR EXPORT
GA 37A017
GA 37A017 |  |  |  | Cl Max: | 1.155 | at alpha= | 20 | deg
JavaFoil+Calcfoil stall+Eppler ext transition |  |  |  | L/D Max: | 85.847 | at alpha= | 6.5 | deg
Re: | 14000000 |  |  | Cd Min: | 0.00552 | at alpha= | 0.5 | deg
Mach: | 0.5 |  |  | Cl=0 at alpha= | 0 | deg
|  |  |  | @ Cl=0.1, Cd= | 0.0055852
|  |  |  | @ Cl=0.4, Cd= | 0.0070689
|  |  |  | @ Cl=0.6, Cd= | 0.0082533
alpha (deg) | Cl | Cd | Cm | Cl/Cd
-20 | -1.156 | 0.1755 | 0.032 | -6.584
-19.5 | -1.125 | 0.17274 | 0.031 | -6.511
-19 | -1.094 | 0.16773 | 0.029 | -6.521
-18.5 | -1.065 | 0.16289 | 0.028 | -6.535
-18 | -1.034 | 0.16102 | 0.027 | -6.424
-17.5 | -1.005 | 0.15041 | 0.026 | -6.685
-17 | -0.977 | 0.14476 | 0.025 | -6.749
-16.5 | -0.969 | 0.11288 | 0.028 | -8.581
-16 | -0.95 | 0.09915 | 0.029 | -9.583
-15.5 | -0.921 | 0.0946 | 0.028 | -9.732
-15 | -0.893 | 0.08853 | 0.027 | -10.092
-14.5 | -0.852 | 0.09231 | 0.025 | -9.228
-14 | -0.814 | 0.09473 | 0.022 | -8.588
-13.5 | -0.78 | 0.0942 | 0.02 | -8.277
-13 | -0.753 | 0.09277 | 0.019 | -8.121
-12.5 | -0.735 | 0.07904 | 0.021 | -9.296
-12 | -0.697 | 0.08063 | 0.018 | -8.649
-11.5 | -0.669 | 0.07473 | 0.018 | -8.954
-11 | -0.749 | 0.02207 | 0.027 | -33.942
-10.5 | -0.712 | 0.02275 | 0.025 | -31.318
-10 | -0.694 | 0.01788 | 0.025 | -38.803
-9.5 | -0.661 | 0.01719 | 0.024 | -38.47
-9 | -0.952 | 0.01552 | 0.023 | -61.345
-8.5 | -1.015 | 0.01329 | 0.022 | -76.378
-8 | -1.011 | 0.01248 | 0.02 | -81.031
-7.5 | -0.982 | 0.01236 | 0.019 | -79.472
-7 | -0.94 | 0.01111 | 0.018 | -84.659
-6.5 | -0.889 | 0.011 | 0.017 | -80.757
-6 | -0.831 | 0.0104 | 0.015 | -79.927
-5.5 | -0.77 | 0.00993 | 0.014 | -77.498
-5 | -0.705 | 0.00906 | 0.013 | -77.778
-4.5 | -0.638 | 0.00867 | 0.012 | -73.539
-4 | -0.569 | 0.00832 | 0.01 | -68.428
-3.5 | -0.499 | 0.00816 | 0.009 | -61.194
-3 | -0.429 | 0.00719 | 0.008 | -59.61
-2.5 | -0.358 | 0.00702 | 0.006 | -50.969
-2 | -0.287 | 0.00669 | 0.005 | -42.874
-1.5 | -0.215 | 0.00636 | 0.004 | -33.823
-1 | -0.144 | 0.00573 | 0.003 | -25.051
-0.5 | -0.072 | 0.00556 | 0.001 | -12.911
0 | 0 | 0.00557 | 0 | 0
0.5 | 0.072 | 0.00552 | -0.001 | 13.093
1 | 0.145 | 0.00569 | -0.003 | 25.406
1.5 | 0.217 | 0.00632 | -0.004 | 34.305
2 | 0.289 | 0.00665 | -0.005 | 43.49
2.5 | 0.361 | 0.00697 | -0.006 | 51.709
3 | 0.432 | 0.00715 | -0.008 | 60.458
3.5 | 0.503 | 0.00811 | -0.009 | 62.088
4 | 0.574 | 0.00808 | -0.01 | 71.041
4.5 | 0.643 | 0.00854 | -0.012 | 75.364
5 | 0.711 | 0.00889 | -0.013 | 79.934
5.5 | 0.776 | 0.00982 | -0.014 | 79.036
6 | 0.839 | 0.00992 | -0.015 | 84.525
6.5 | 0.897 | 0.01045 | -0.017 | 85.847
7 | 0.949 | 0.01158 | -0.018 | 81.925
7.5 | 0.992 | 0.01227 | -0.019 | 80.85
8 | 1.021 | 0.01278 | -0.02 | 79.873
8.5 | 1.025 | 0.01395 | -0.022 | 73.492
9 | 0.952 | 0.01552 | -0.022 | 61.345
9.5 | 0.661 | 0.01719 | -0.024 | 38.47
10 | 0.694 | 0.01788 | -0.025 | 38.803
10.5 | 0.714 | 0.02237 | -0.025 | 31.913
11 | 0.75 | 0.02197 | -0.026 | 34.11
11.5 | 0.736 | 0.03948 | -0.025 | 18.631
12 | 0.703 | 0.07602 | -0.02 | 9.25
12.5 | 0.729 | 0.08377 | -0.02 | 8.701
13 | 0.754 | 0.0928 | -0.019 | 8.12
13.5 | 0.781 | 0.09354 | -0.02 | 8.346
14 | 0.814 | 0.09472 | -0.022 | 8.589
14.5 | 0.852 | 0.09266 | -0.024 | 9.193
15 | 0.892 | 0.08919 | -0.027 | 10.005
15.5 | 0.919 | 0.0957 | -0.028 | 9.608
16 | 0.95 | 0.10007 | -0.028 | 9.49
16.5 | 0.969 | 0.11325 | -0.028 | 8.553
17 | 0.977 | 0.1473 | -0.025 | 6.633
17.5 | 1.005 | 0.15077 | -0.025 | 6.666
18 | 1.034 | 0.16102 | -0.027 | 6.423
18.5 | 1.065 | 0.16427 | -0.028 | 6.48
19 | 1.093 | 0.171 | -0.029 | 6.395
19.5 | 1.124 | 0.17302 | -0.03 | 6.497
20 | 1.155 | 0.17817 | -0.031 | 6.484

## 128. Re 14M Mach 0.50 (2)
BIGFOIL.COM POLAR EXPORT
GA 37A017
GA 37A017 |  |  |  | Cl Max: | 1.248 | at alpha= | 10.5 | deg
XFOIL ncrit=9 |  |  |  | L/D Max: | 102.18 | at alpha= | 7.5 | deg
Re: | 14000000 |  |  | Cd Min: | 0.11168 | at alpha= | 15.5 | deg
Mach: | 0.5 |  |  | Cl=0 at alpha= | 0 | deg
|  |  |  | @ Cl=0.1, Cd= | 0.0041033
|  |  |  | @ Cl=0.4, Cd= | 0.0057947
|  |  |  | @ Cl=0.6, Cd= | 0.0070988
alpha (deg) | Cl | Cd | Cm | Cl/Cd
-15.5 | -0.9705 | 0.11141 | -0.032 | -8.7111
-15 | -0.9957 | 0.09935 | -0.0383 | -10.0221
-14.5 | -1.0239 | 0.08723 | -0.0445 | -11.7379
-14 | -1.0568 | 0.07601 | -0.0492 | -13.9034
-13 | -1.1271 | 0.05438 | -0.0567 | -20.7264
-12.5 | -1.1635 | 0.04479 | -0.0578 | -25.9768
-12 | -1.1984 | 0.03623 | -0.0568 | -33.0776
-11.5 | -1.2273 | 0.02897 | -0.0535 | -42.3645
-11 | -1.2455 | 0.02293 | -0.0484 | -54.3175
-10.5 | -1.2468 | 0.0181 | -0.0427 | -68.884
-10 | -1.2233 | 0.0149 | -0.037 | -82.1007
-9.5 | -1.1812 | 0.01296 | -0.0319 | -91.142
-9 | -1.1312 | 0.01167 | -0.0273 | -96.9323
-8.5 | -1.0772 | 0.01073 | -0.0229 | -100.3914
-8 | -1.02 | 0.00999 | -0.019 | -102.1021
-7.5 | -0.9648 | 0.00945 | -0.0148 | -102.0952
-7 | -0.9037 | 0.00896 | -0.0118 | -100.8594
-6.5 | -0.8403 | 0.00851 | -0.0096 | -98.7427
-6 | -0.7759 | 0.00809 | -0.0077 | -95.9085
-5.5 | -0.7109 | 0.00771 | -0.0062 | -92.2049
-5 | -0.6459 | 0.00736 | -0.005 | -87.7582
-4.5 | -0.5807 | 0.00699 | -0.004 | -83.0758
-4 | -0.5156 | 0.00666 | -0.0032 | -77.4174
-3.5 | -0.453 | 0.00619 | -0.0021 | -73.1826
-3 | -0.3899 | 0.00578 | -0.0013 | -67.4567
-2.5 | -0.3282 | 0.00526 | -0.0003 | -62.3954
-2 | -0.2673 | 0.00477 | 0.0006 | -56.0377
-1.5 | -0.2046 | 0.00433 | 0.0012 | -47.2517
-1 | -0.1387 | 0.00412 | 0.0013 | -33.665
-0.5 | -0.0694 | 0.00409 | 0.0006 | -16.9682
0 | 0 | 0.00407 | 0 | 0
0.5 | 0.0693 | 0.00409 | -0.0006 | 16.9438
1 | 0.1387 | 0.00412 | -0.0013 | 33.665
1.5 | 0.2048 | 0.00432 | -0.0013 | 47.4074
2 | 0.2676 | 0.00475 | -0.0007 | 56.3368
2.5 | 0.3283 | 0.00526 | 0.0003 | 62.4144
3.5 | 0.453 | 0.00619 | 0.0021 | 73.1826
4 | 0.5157 | 0.00666 | 0.0031 | 77.4324
4.5 | 0.5808 | 0.00699 | 0.0039 | 83.0901
5 | 0.6461 | 0.00736 | 0.0049 | 87.7853
5.5 | 0.7111 | 0.00771 | 0.0062 | 92.2309
6 | 0.7762 | 0.00809 | 0.0077 | 95.9456
6.5 | 0.8407 | 0.00851 | 0.0095 | 98.7897
7 | 0.9042 | 0.00896 | 0.0117 | 100.9152
7.5 | 0.9656 | 0.00945 | 0.0147 | 102.1799
8 | 1.0208 | 0.01 | 0.0189 | 102.08
8.5 | 1.0781 | 0.01072 | 0.0228 | 100.569
9 | 1.1323 | 0.01166 | 0.0271 | 97.1098
9.5 | 1.1824 | 0.01296 | 0.0318 | 91.2346
10 | 1.2247 | 0.01489 | 0.0368 | 82.2498
10.5 | 1.248 | 0.01812 | 0.0424 | 68.8742
11 | 1.2465 | 0.02297 | 0.0482 | 54.2664
11.5 | 1.2283 | 0.02903 | 0.0532 | 42.3114
12 | 1.1993 | 0.03631 | 0.0565 | 33.0295
12.5 | 1.1642 | 0.0449 | 0.0575 | 25.9287
13 | 1.1278 | 0.05453 | 0.0563 | 20.6822
13.5 | 1.0919 | 0.06503 | 0.0532 | 16.7907
14 | 1.0576 | 0.07622 | 0.0487 | 13.8756
14.5 | 1.025 | 0.08746 | 0.0439 | 11.7196
15 | 0.9967 | 0.09961 | 0.0377 | 10.006
15.5 | 0.9716 | 0.11168 | 0.0314 | 8.6999

## 129. Re 16M Mach 0.00 (1)
BIGFOIL.COM POLAR EXPORT
GA 37A017
GA 37A017 |  |  |  | Cl Max: | 1.348 | at alpha= | 15 | deg
JavaFoil+Calcfoil stall+Eppler ext transition |  |  |  | L/D Max: | 104.504 | at alpha= | 10 | deg
Re: | 16000000 |  |  | Cd Min: | 0.00549 | at alpha= | 0 | deg
Mach: | 0 |  |  | Cl=0 at alpha= | 0 | deg
|  |  |  | @ Cl=0.1, Cd= | 0.0056376
|  |  |  | @ Cl=0.4, Cd= | 0.0067616
|  |  |  | @ Cl=0.6, Cd= | 0.0077133
alpha (deg) | Cl | Cd | Cm | Cl/Cd
-20 | -1.173 | 0.05372 | 0.037 | -21.836
-19.5 | -1.203 | 0.04663 | 0.037 | -25.809
-19 | -1.23 | 0.04177 | 0.037 | -29.44
-18.5 | -1.258 | 0.03569 | 0.036 | -35.233
-18 | -1.278 | 0.03243 | 0.036 | -39.416
-17.5 | -1.299 | 0.02878 | 0.035 | -45.143
-17 | -1.315 | 0.02656 | 0.034 | -49.506
-16.5 | -1.33 | 0.02372 | 0.034 | -56.052
-16 | -1.339 | 0.02186 | 0.033 | -61.27
-15.5 | -1.347 | 0.02022 | 0.032 | -66.602
-15 | -1.348 | 0.01909 | 0.031 | -70.632
-14.5 | -1.347 | 0.01767 | 0.031 | -76.221
-14 | -1.342 | 0.01678 | 0.03 | -79.943
-13.5 | -1.333 | 0.01574 | 0.029 | -84.677
-13 | -1.328 | 0.01465 | 0.028 | -90.662
-12.5 | -1.307 | 0.01405 | 0.027 | -93.017
-12 | -1.282 | 0.01288 | 0.026 | -99.469
-11.5 | -1.252 | 0.01295 | 0.025 | -96.684
-11 | -1.219 | 0.01193 | 0.024 | -102.163
-10.5 | -1.183 | 0.01158 | 0.023 | -102.154
-10 | -1.143 | 0.01114 | 0.022 | -102.615
-9.5 | -1.099 | 0.01113 | 0.021 | -98.726
-9 | -1.052 | 0.01074 | 0.02 | -97.983
-8.5 | -1.004 | 0.01 | 0.019 | -100.411
-8 | -0.953 | 0.00967 | 0.018 | -98.555
-7.5 | -0.9 | 0.00928 | 0.017 | -96.989
-7 | -0.846 | 0.00938 | 0.016 | -90.104
-6.5 | -0.79 | 0.00896 | 0.014 | -88.117
-6 | -0.733 | 0.0085 | 0.013 | -86.215
-5.5 | -0.674 | 0.00823 | 0.012 | -81.939
-5 | -0.615 | 0.00785 | 0.011 | -78.38
-4.5 | -0.555 | 0.00758 | 0.01 | -73.285
-4 | -0.495 | 0.00726 | 0.009 | -68.12
-3.5 | -0.434 | 0.0071 | 0.008 | -61.101
-3 | -0.372 | 0.00659 | 0.007 | -56.45
-2.5 | -0.31 | 0.00638 | 0.006 | -48.642
-2 | -0.249 | 0.00613 | 0.004 | -40.592
-1.5 | -0.187 | 0.00607 | 0.003 | -30.722
-1 | -0.124 | 0.00572 | 0.002 | -21.759
-0.5 | -0.062 | 0.00559 | 0.001 | -11.137
0 | 0 | 0.00549 | 0 | 0
0.5 | 0.063 | 0.00556 | -0.001 | 11.269
1 | 0.125 | 0.00569 | -0.002 | 22.019
1.5 | 0.188 | 0.00604 | -0.003 | 31.098
2 | 0.251 | 0.0061 | -0.004 | 41.088
2.5 | 0.313 | 0.00635 | -0.006 | 49.246
3 | 0.375 | 0.00656 | -0.007 | 57.161
3.5 | 0.437 | 0.00706 | -0.008 | 61.891
4 | 0.498 | 0.00722 | -0.009 | 69.008
4.5 | 0.56 | 0.00754 | -0.01 | 74.267
5 | 0.62 | 0.0078 | -0.011 | 79.45
5.5 | 0.68 | 0.00818 | -0.012 | 83.089
6 | 0.738 | 0.00844 | -0.013 | 87.486
6.5 | 0.796 | 0.0089 | -0.014 | 89.432
7 | 0.853 | 0.00932 | -0.016 | 91.49
7.5 | 0.907 | 0.00921 | -0.017 | 98.506
8 | 0.961 | 0.00959 | -0.018 | 100.148
8.5 | 1.012 | 0.00991 | -0.019 | 102.095
9 | 1.062 | 0.01065 | -0.02 | 99.677
9.5 | 1.109 | 0.01103 | -0.021 | 100.494
10 | 1.153 | 0.01103 | -0.022 | 104.504
10.5 | 1.193 | 0.01146 | -0.023 | 104.099
11 | 1.23 | 0.01181 | -0.024 | 104.184
11.5 | 1.264 | 0.01281 | -0.025 | 98.663
12 | 1.294 | 0.01274 | -0.026 | 101.57
12.5 | 1.32 | 0.01388 | -0.027 | 95.064
13 | 1.342 | 0.01447 | -0.028 | 92.74
13.5 | 1.333 | 0.01574 | -0.029 | 84.677
14 | 1.342 | 0.01678 | -0.03 | 79.943
14.5 | 1.347 | 0.01767 | -0.03 | 76.221
15 | 1.348 | 0.01909 | -0.031 | 70.632
15.5 | 1.347 | 0.02022 | -0.032 | 66.602
16 | 1.339 | 0.02186 | -0.033 | 61.27
16.5 | 1.33 | 0.02372 | -0.033 | 56.052
17 | 1.315 | 0.02656 | -0.034 | 49.506
17.5 | 1.299 | 0.02878 | -0.035 | 45.143
18 | 1.278 | 0.03243 | -0.035 | 39.416
18.5 | 1.258 | 0.03569 | -0.036 | 35.233
19 | 1.23 | 0.04177 | -0.036 | 29.44
19.5 | 1.203 | 0.04663 | -0.037 | 25.809
20 | 1.173 | 0.05372 | -0.037 | 21.836

## 130. Re 16M Mach 0.00 (2)
BIGFOIL.COM POLAR EXPORT
GA 37A017
GA 37A017 |  |  |  | Cl Max: | 1.7859 | at alpha= | 20 | deg
XFOIL ncrit=9 |  |  |  | L/D Max: | 119.578 | at alpha= | 11.5 | deg
Re: | 16000000 |  |  | Cd Min: | 0.03464 | at alpha= | -20 | deg
Mach: | 0 |  |  | Cl=0 at alpha= | 0 | deg
|  |  |  | @ Cl=0.1, Cd= | 0.0040972
|  |  |  | @ Cl=0.4, Cd= | 0.0057459
|  |  |  | @ Cl=0.6, Cd= | 0.0066666
alpha (deg) | Cl | Cd | Cm | Cl/Cd
-20 | -1.7818 | 0.03464 | -0.0249 | -51.4376
-19.5 | -1.7689 | 0.03132 | -0.024 | -56.4783
-19 | -1.7518 | 0.02847 | -0.0228 | -61.5314
-18.5 | -1.7335 | 0.02584 | -0.0215 | -67.0859
-18 | -1.7115 | 0.02354 | -0.0202 | -72.706
-17.5 | -1.686 | 0.02156 | -0.0188 | -78.2004
-17 | -1.6585 | 0.01976 | -0.0174 | -83.9322
-16.5 | -1.6283 | 0.01823 | -0.0159 | -89.3198
-16 | -1.5963 | 0.01685 | -0.0144 | -94.7359
-15.5 | -1.5627 | 0.01566 | -0.0128 | -99.7893
-15 | -1.5274 | 0.01463 | -0.0112 | -104.4019
-14.5 | -1.4931 | 0.01385 | -0.0089 | -107.8051
-14 | -1.4568 | 0.01312 | -0.0068 | -111.0366
-13 | -1.3797 | 0.01182 | -0.0028 | -116.7259
-12.5 | -1.3393 | 0.01129 | -0.0007 | -118.6271
-12 | -1.2937 | 0.01084 | 0.0005 | -119.345
-11.5 | -1.2453 | 0.01042 | 0.0012 | -119.5106
-11 | -1.1956 | 0.01004 | 0.0017 | -119.0837
-10.5 | -1.1456 | 0.00964 | 0.0022 | -118.8382
-10 | -1.0948 | 0.00924 | 0.0026 | -118.4848
-9.5 | -1.0426 | 0.00891 | 0.0027 | -117.0146
-9 | -0.99 | 0.00859 | 0.0029 | -115.2503
-8.5 | -0.9369 | 0.00827 | 0.0029 | -113.289
-8 | -0.8832 | 0.00797 | 0.0029 | -110.8156
-7.5 | -0.8289 | 0.00771 | 0.0028 | -107.5097
-7 | -0.7742 | 0.00744 | 0.0026 | -104.0591
-6.5 | -0.7192 | 0.00719 | 0.0024 | -100.0278
-6 | -0.6641 | 0.00696 | 0.0022 | -95.4167
-5.5 | -0.6088 | 0.0067 | 0.002 | -90.8657
-5 | -0.5529 | 0.00649 | 0.0017 | -85.1926
-4.5 | -0.4973 | 0.00625 | 0.0014 | -79.568
-4 | -0.4415 | 0.006 | 0.0012 | -73.5833
-3.5 | -0.387 | 0.00568 | 0.0011 | -68.1338
-2 | -0.2229 | 0.00471 | 0.0009 | -47.3248
-1.5 | -0.168 | 0.00446 | 0.0008 | -37.6682
-1 | -0.1142 | 0.00413 | 0.0009 | -27.6513
-0.5 | -0.058 | 0.00399 | 0.0006 | -14.5363
0 | 0 | 0.004 | 0 | 0
0.5 | 0.0579 | 0.004 | -0.0006 | 14.475
1 | 0.1142 | 0.00413 | -0.0009 | 27.6513
2 | 0.2229 | 0.00471 | -0.0009 | 47.3248
3 | 0.3318 | 0.00537 | -0.001 | 61.7877
3.5 | 0.387 | 0.00568 | -0.0011 | 68.1338
4.5 | 0.4975 | 0.00624 | -0.0015 | 79.7276
5 | 0.553 | 0.00649 | -0.0017 | 85.208
5.5 | 0.6089 | 0.0067 | -0.002 | 90.8806
6 | 0.6642 | 0.00696 | -0.0022 | 95.431
6.5 | 0.7194 | 0.00719 | -0.0025 | 100.0556
7 | 0.7744 | 0.00744 | -0.0027 | 104.086
7.5 | 0.8291 | 0.00771 | -0.0028 | 107.5357
8 | 0.8835 | 0.00797 | -0.003 | 110.8532
8.5 | 0.9372 | 0.00827 | -0.003 | 113.3253
9 | 0.9904 | 0.00859 | -0.0029 | 115.2969
9.5 | 1.043 | 0.00891 | -0.0028 | 117.0595
10 | 1.0953 | 0.00924 | -0.0027 | 118.539
10.5 | 1.1461 | 0.00964 | -0.0023 | 118.89
11 | 1.1962 | 0.01004 | -0.0018 | 119.1434
11.5 | 1.246 | 0.01042 | -0.0013 | 119.5777
12 | 1.2944 | 0.01084 | -0.0006 | 119.4096
12.5 | 1.3404 | 0.0113 | 0.0005 | 118.6195
13 | 1.3809 | 0.01181 | 0.0025 | 116.9263
13.5 | 1.4204 | 0.01244 | 0.0045 | 114.1801
14 | 1.4583 | 0.01312 | 0.0066 | 111.1509
14.5 | 1.4947 | 0.01385 | 0.0086 | 107.9206
15 | 1.5293 | 0.01461 | 0.0108 | 104.6749
15.5 | 1.5646 | 0.01565 | 0.0125 | 99.9744
16 | 1.5984 | 0.01683 | 0.0141 | 94.9733
16.5 | 1.6305 | 0.0182 | 0.0156 | 89.5879
17 | 1.6609 | 0.01972 | 0.017 | 84.2241
17.5 | 1.6887 | 0.02151 | 0.0184 | 78.5077
18 | 1.7141 | 0.02351 | 0.0197 | 72.9094
18.5 | 1.7365 | 0.02579 | 0.021 | 67.3323
19 | 1.7551 | 0.02839 | 0.0224 | 61.8211
19.5 | 1.7726 | 0.03121 | 0.0234 | 56.7959
20 | 1.7859 | 0.03451 | 0.0244 | 51.7502

## 131. Re 16M Mach 0.10 (1)
BIGFOIL.COM POLAR EXPORT
GA 37A017
GA 37A017 |  |  |  | Cl Max: | 1.331 | at alpha= | 14.5 | deg
JavaFoil+Calcfoil stall+Eppler ext transition |  |  |  | L/D Max: | 103.798 | at alpha= | 10 | deg
Re: | 16000000 |  |  | Cd Min: | 0.00546 | at alpha= | 0 | deg
Mach: | 0.1 |  |  | Cl=0 at alpha= | 0 | deg
|  |  |  | @ Cl=0.1, Cd= | 0.0055933
|  |  |  | @ Cl=0.4, Cd= | 0.0067689
|  |  |  | @ Cl=0.6, Cd= | 0.0077069
alpha (deg) | Cl | Cd | Cm | Cl/Cd
-19.5 | -1.141 | 0.05292 | 0.037 | -21.554
-19 | -1.174 | 0.04544 | 0.036 | -25.844
-18.5 | -1.206 | 0.03932 | 0.036 | -30.664
-18 | -1.234 | 0.03446 | 0.036 | -35.803
-17.5 | -1.26 | 0.03026 | 0.035 | -41.631
-17 | -1.28 | 0.02782 | 0.034 | -45.998
-16.5 | -1.297 | 0.02523 | 0.034 | -51.403
-16 | -1.313 | 0.02269 | 0.033 | -57.845
-15.5 | -1.322 | 0.02121 | 0.032 | -62.352
-15 | -1.329 | 0.01947 | 0.031 | -68.253
-14.5 | -1.331 | 0.01834 | 0.031 | -72.589
-14 | -1.329 | 0.01717 | 0.03 | -77.408
-13.5 | -1.323 | 0.01606 | 0.029 | -82.362
-13 | -1.321 | 0.01487 | 0.028 | -88.833
-12.5 | -1.303 | 0.0143 | 0.027 | -91.083
-12 | -1.279 | 0.01306 | 0.026 | -97.98
-11.5 | -1.251 | 0.01317 | 0.025 | -94.985
-11 | -1.22 | 0.01214 | 0.024 | -100.462
-10.5 | -1.184 | 0.01168 | 0.023 | -101.412
-10 | -1.145 | 0.01124 | 0.022 | -101.906
-9.5 | -1.102 | 0.01123 | 0.021 | -98.135
-9 | -1.056 | 0.01087 | 0.02 | -97.105
-8.5 | -1.007 | 0.01006 | 0.019 | -100.1
-8 | -0.957 | 0.00976 | 0.018 | -98.034
-7.5 | -0.904 | 0.00938 | 0.017 | -96.363
-7 | -0.849 | 0.00938 | 0.016 | -90.5
-6.5 | -0.793 | 0.00897 | 0.015 | -88.438
-6 | -0.736 | 0.00847 | 0.013 | -86.885
-5.5 | -0.678 | 0.00819 | 0.012 | -82.699
-5 | -0.618 | 0.00786 | 0.011 | -78.639
-4.5 | -0.558 | 0.00757 | 0.01 | -73.751
-4 | -0.497 | 0.00736 | 0.009 | -67.565
-3.5 | -0.436 | 0.00718 | 0.008 | -60.72
-3 | -0.374 | 0.00658 | 0.007 | -56.811
-2.5 | -0.312 | 0.00638 | 0.006 | -48.896
-2 | -0.25 | 0.00613 | 0.005 | -40.818
-1.5 | -0.188 | 0.00607 | 0.003 | -30.895
-1 | -0.125 | 0.00571 | 0.002 | -21.902
-0.5 | -0.063 | 0.0055 | 0.001 | -11.372
0 | 0 | 0.00546 | 0 | 0
0.5 | 0.063 | 0.00547 | -0.001 | 11.508
1 | 0.126 | 0.00568 | -0.002 | 22.166
1.5 | 0.189 | 0.00604 | -0.003 | 31.277
2 | 0.252 | 0.00609 | -0.005 | 41.321
2.5 | 0.314 | 0.00635 | -0.006 | 49.504
3 | 0.377 | 0.00655 | -0.007 | 57.532
3.5 | 0.439 | 0.00714 | -0.008 | 61.513
4 | 0.501 | 0.00732 | -0.009 | 68.453
4.5 | 0.562 | 0.00752 | -0.01 | 74.74
5 | 0.623 | 0.00782 | -0.011 | 79.711
5.5 | 0.683 | 0.00814 | -0.012 | 83.862
6 | 0.742 | 0.00842 | -0.013 | 88.168
6.5 | 0.8 | 0.00891 | -0.015 | 89.758
7 | 0.856 | 0.00932 | -0.016 | 91.892
7.5 | 0.911 | 0.00931 | -0.017 | 97.883
8 | 0.965 | 0.00968 | -0.018 | 99.634
8.5 | 1.016 | 0.00998 | -0.019 | 101.773
9 | 1.065 | 0.01078 | -0.02 | 98.796
9.5 | 1.112 | 0.01113 | -0.021 | 99.908
10 | 1.156 | 0.01113 | -0.022 | 103.798
10.5 | 1.195 | 0.01156 | -0.023 | 103.358
11 | 1.231 | 0.01202 | -0.024 | 102.455
11.5 | 1.263 | 0.01303 | -0.025 | 96.934
12 | 1.292 | 0.01291 | -0.026 | 100.06
12.5 | 1.316 | 0.01413 | -0.027 | 93.091
13 | 1.321 | 0.01487 | -0.028 | 88.833
13.5 | 1.323 | 0.01606 | -0.029 | 82.362
14 | 1.329 | 0.01717 | -0.03 | 77.408
14.5 | 1.331 | 0.01834 | -0.03 | 72.589
15 | 1.329 | 0.01947 | -0.031 | 68.253
15.5 | 1.322 | 0.02121 | -0.032 | 62.352
16 | 1.313 | 0.02269 | -0.033 | 57.845
16.5 | 1.297 | 0.02523 | -0.033 | 51.403
17 | 1.28 | 0.02782 | -0.034 | 45.998
17.5 | 1.26 | 0.03026 | -0.035 | 41.631
18 | 1.234 | 0.03446 | -0.035 | 35.803
18.5 | 1.206 | 0.03932 | -0.036 | 30.664
19 | 1.174 | 0.04544 | -0.036 | 25.844
19.5 | 1.141 | 0.05292 | -0.036 | 21.554

## 132. Re 16M Mach 0.10 (2)
BIGFOIL.COM POLAR EXPORT
GA 37A017
GA 37A017 |  |  |  | Cl Max: | 1.7815 | at alpha= | 20 | deg
XFOIL ncrit=9 |  |  |  | L/D Max: | 118.937 | at alpha= | 11.5 | deg
Re: | 16000000 |  |  | Cd Min: | 0.03725 | at alpha= | -20 | deg
Mach: | 0.1 |  |  | Cl=0 at alpha= | 0 | deg
|  |  |  | @ Cl=0.1, Cd= | 0.0041734
|  |  |  | @ Cl=0.4, Cd= | 0.0057544
|  |  |  | @ Cl=0.6, Cd= | 0.0066815
alpha (deg) | Cl | Cd | Cm | Cl/Cd
-20 | -1.7775 | 0.03725 | -0.0279 | -47.7181
-19.5 | -1.7652 | 0.03365 | -0.0271 | -52.4577
-19 | -1.7504 | 0.03046 | -0.0259 | -57.4655
-18.5 | -1.7328 | 0.02758 | -0.0246 | -62.8281
-18 | -1.713 | 0.02501 | -0.0231 | -68.4926
-17.5 | -1.6888 | 0.0228 | -0.0217 | -74.0702
-17 | -1.6628 | 0.02079 | -0.0201 | -79.9808
-16.5 | -1.6331 | 0.01908 | -0.0186 | -85.5922
-16 | -1.602 | 0.01755 | -0.017 | -91.2821
-15.5 | -1.5684 | 0.01624 | -0.0153 | -96.5764
-15 | -1.5334 | 0.01509 | -0.0136 | -101.617
-14.5 | -1.4989 | 0.01424 | -0.0113 | -105.2598
-14 | -1.4619 | 0.01348 | -0.0092 | -108.4496
-13.5 | -1.4244 | 0.01273 | -0.007 | -111.8932
-13 | -1.3851 | 0.01205 | -0.0049 | -114.9461
-12.5 | -1.344 | 0.01145 | -0.0028 | -117.3799
-12 | -1.3012 | 0.01098 | -0.0009 | -118.5064
-11.5 | -1.2529 | 0.01054 | 0 | -118.871
-11 | -1.203 | 0.01014 | 0.0007 | -118.6391
-10.5 | -1.1525 | 0.00974 | 0.0013 | -118.3265
-10 | -1.1015 | 0.00933 | 0.0018 | -118.06
-9.5 | -1.0491 | 0.00897 | 0.0021 | -116.9565
-9 | -0.996 | 0.00866 | 0.0023 | -115.0115
-8.5 | -0.9427 | 0.00832 | 0.0024 | -113.3053
-8 | -0.8885 | 0.00802 | 0.0025 | -110.7855
-7.5 | -0.8339 | 0.00775 | 0.0024 | -107.6
-7 | -0.7789 | 0.00748 | 0.0023 | -104.131
-6.5 | -0.7235 | 0.00722 | 0.0022 | -100.2078
-6 | -0.668 | 0.00699 | 0.002 | -95.5651
-5.5 | -0.6123 | 0.00673 | 0.0018 | -90.9807
-5 | -0.5561 | 0.00651 | 0.0016 | -85.4224
-4.5 | -0.5002 | 0.00627 | 0.0013 | -79.7767
-4 | -0.444 | 0.00602 | 0.0011 | -73.7542
-3.5 | -0.3892 | 0.00569 | 0.0011 | -68.4007
-2.5 | -0.2782 | 0.0051 | 0.0008 | -54.549
-2 | -0.2242 | 0.00471 | 0.0009 | -47.6008
-1.5 | -0.169 | 0.00445 | 0.0008 | -37.9775
-0.5 | -0.0584 | 0.00399 | 0.0006 | -14.6366
0 | 0 | 0.004 | 0 | 0
0.5 | 0.0583 | 0.004 | -0.0006 | 14.575
1.5 | 0.1689 | 0.00446 | -0.0008 | 37.87
2 | 0.2242 | 0.00471 | -0.0009 | 47.6008
3 | 0.3337 | 0.00538 | -0.0009 | 62.026
3.5 | 0.3893 | 0.00569 | -0.0011 | 68.4183
4 | 0.4441 | 0.00602 | -0.0011 | 73.7708
4.5 | 0.5003 | 0.00626 | -0.0014 | 79.9201
5 | 0.5562 | 0.00651 | -0.0016 | 85.4378
5.5 | 0.6124 | 0.00673 | -0.0019 | 90.9955
6.5 | 0.7237 | 0.00722 | -0.0022 | 100.2355
7 | 0.7791 | 0.00748 | -0.0024 | 104.1578
7.5 | 0.8341 | 0.00775 | -0.0025 | 107.6258
8 | 0.8887 | 0.00802 | -0.0025 | 110.8105
8.5 | 0.943 | 0.00832 | -0.0025 | 113.3413
9 | 0.9964 | 0.00866 | -0.0023 | 115.0577
9.5 | 1.0496 | 0.00897 | -0.0022 | 117.0123
10 | 1.102 | 0.00933 | -0.0019 | 118.1136
10.5 | 1.153 | 0.00974 | -0.0014 | 118.3778
11 | 1.2036 | 0.01014 | -0.0008 | 118.6982
11.5 | 1.2536 | 0.01054 | -0.0001 | 118.9374
12 | 1.302 | 0.01098 | 0.0008 | 118.5792
12.5 | 1.345 | 0.01146 | 0.0026 | 117.3647
13 | 1.3863 | 0.01205 | 0.0046 | 115.0456
13.5 | 1.4258 | 0.01272 | 0.0068 | 112.0912
14 | 1.4634 | 0.01347 | 0.0089 | 108.6414
14.5 | 1.5005 | 0.01423 | 0.011 | 105.4462
15 | 1.5354 | 0.01507 | 0.0133 | 101.8845
15.5 | 1.5703 | 0.01623 | 0.015 | 96.7529
16 | 1.6041 | 0.01753 | 0.0166 | 91.506
16.5 | 1.6354 | 0.01905 | 0.0182 | 85.8478
17 | 1.6653 | 0.02075 | 0.0197 | 80.2554
17.5 | 1.6915 | 0.02275 | 0.0213 | 74.3516
18 | 1.7156 | 0.02498 | 0.0227 | 68.6789
18.5 | 1.7358 | 0.02752 | 0.0242 | 63.0741
19 | 1.7537 | 0.03038 | 0.0254 | 57.7255
19.5 | 1.769 | 0.03354 | 0.0266 | 52.743
20 | 1.7815 | 0.03713 | 0.0274 | 47.9801

## 133. Re 16M Mach 0.25 (1)
BIGFOIL.COM POLAR EXPORT
GA 37A017
GA 37A017 |  |  |  | Cl Max: | 1.265 | at alpha= | 12 | deg
JavaFoil+Calcfoil stall+Eppler ext transition |  |  |  | L/D Max: | 100.139 | at alpha= | 9.5 | deg
Re: | 16000000 |  |  | Cd Min: | 0.0055 | at alpha= | 0 | deg
Mach: | 0.25 |  |  | Cl=0 at alpha= | 0 | deg
|  |  |  | @ Cl=0.1, Cd= | 0.0056203
|  |  |  | @ Cl=0.4, Cd= | 0.0067897
|  |  |  | @ Cl=0.6, Cd= | 0.0078136
alpha (deg) | Cl | Cd | Cm | Cl/Cd
-17 | -0.961 | 0.04686 | 0.033 | -20.509
-16.5 | -1.021 | 0.0388 | 0.033 | -26.316
-16 | -1.077 | 0.03172 | 0.033 | -33.964
-15.5 | -1.121 | 0.02866 | 0.032 | -39.1
-15 | -1.163 | 0.02428 | 0.032 | -47.899
-14.5 | -1.195 | 0.02162 | 0.031 | -55.288
-14 | -1.219 | 0.01995 | 0.03 | -61.107
-13.5 | -1.236 | 0.01835 | 0.029 | -67.387
-13 | -1.247 | 0.01689 | 0.029 | -73.818
-12.5 | -1.248 | 0.01599 | 0.028 | -78.033
-12 | -1.253 | 0.01481 | 0.027 | -84.578
-11.5 | -1.237 | 0.0141 | 0.026 | -87.709
-11 | -1.215 | 0.01287 | 0.025 | -94.375
-10.5 | -1.187 | 0.01234 | 0.024 | -96.241
-10 | -1.154 | 0.01184 | 0.023 | -97.475
-9.5 | -1.115 | 0.01134 | 0.022 | -98.349
-9 | -1.072 | 0.01133 | 0.021 | -94.597
-8.5 | -1.025 | 0.01048 | 0.019 | -97.816
-8 | -0.976 | 0.01003 | 0.018 | -97.253
-7.5 | -0.923 | 0.01011 | 0.017 | -91.38
-7 | -0.869 | 0.00971 | 0.016 | -89.537
-6.5 | -0.813 | 0.00902 | 0.015 | -90.118
-6 | -0.755 | 0.00899 | 0.014 | -83.939
-5.5 | -0.695 | 0.00842 | 0.013 | -82.582
-5 | -0.635 | 0.00807 | 0.012 | -78.609
-4.5 | -0.573 | 0.00783 | 0.01 | -73.146
-4 | -0.511 | 0.00742 | 0.009 | -68.773
-3.5 | -0.448 | 0.00726 | 0.008 | -61.606
-3 | -0.384 | 0.00672 | 0.007 | -57.163
-2.5 | -0.32 | 0.00648 | 0.006 | -49.443
-2 | -0.257 | 0.00632 | 0.005 | -40.644
-1.5 | -0.193 | 0.00616 | 0.003 | -31.283
-1 | -0.128 | 0.00575 | 0.002 | -22.354
-0.5 | -0.064 | 0.00553 | 0.001 | -11.621
0 | 0 | 0.0055 | 0 | 0
0.5 | 0.065 | 0.0055 | -0.001 | 11.764
1 | 0.129 | 0.00572 | -0.002 | 22.633
1.5 | 0.194 | 0.00613 | -0.003 | 31.681
2 | 0.259 | 0.00628 | -0.005 | 41.169
2.5 | 0.323 | 0.00645 | -0.006 | 50.081
3 | 0.387 | 0.00668 | -0.007 | 57.915
3.5 | 0.451 | 0.00722 | -0.008 | 62.435
4 | 0.515 | 0.00738 | -0.009 | 69.705
4.5 | 0.578 | 0.0077 | -0.01 | 74.979
5 | 0.64 | 0.00802 | -0.012 | 79.714
5.5 | 0.701 | 0.00837 | -0.013 | 83.778
6 | 0.761 | 0.00863 | -0.014 | 88.197
6.5 | 0.819 | 0.00896 | -0.015 | 91.496
7 | 0.876 | 0.00964 | -0.016 | 90.947
7.5 | 0.931 | 0.01003 | -0.017 | 92.865
8 | 0.984 | 0.00995 | -0.018 | 98.86
8.5 | 1.034 | 0.0104 | -0.019 | 99.483
9 | 1.081 | 0.01123 | -0.021 | 96.273
9.5 | 1.125 | 0.01123 | -0.022 | 100.139
10 | 1.165 | 0.01173 | -0.023 | 99.304
10.5 | 1.198 | 0.01222 | -0.024 | 98.105
11 | 1.226 | 0.01274 | -0.025 | 96.281
11.5 | 1.249 | 0.01395 | -0.026 | 89.529
12 | 1.265 | 0.01464 | -0.027 | 86.398
12.5 | 1.248 | 0.01599 | -0.027 | 78.033
13 | 1.247 | 0.01689 | -0.028 | 73.818
13.5 | 1.236 | 0.01835 | -0.029 | 67.387
14 | 1.219 | 0.01995 | -0.03 | 61.107
14.5 | 1.195 | 0.02162 | -0.031 | 55.288
15 | 1.163 | 0.02428 | -0.032 | 47.899
15.5 | 1.121 | 0.02866 | -0.032 | 39.1
16 | 1.077 | 0.03172 | -0.033 | 33.964
16.5 | 1.021 | 0.0388 | -0.033 | 26.316
17 | 0.961 | 0.04734 | -0.033 | 20.291

## 134. Re 16M Mach 0.25 (2)
BIGFOIL.COM POLAR EXPORT
GA 37A017
GA 37A017 |  |  |  | Cl Max: | 1.7354 | at alpha= | 20 | deg
XFOIL ncrit=9 |  |  |  | L/D Max: | 115.724 | at alpha= | 10.5 | deg
Re: | 16000000 |  |  | Cd Min: | 0.05465 | at alpha= | -20 | deg
Mach: | 0.25 |  |  | Cl=0 at alpha= | 0 | deg
|  |  |  | @ Cl=0.1, Cd= | 0.0040741
|  |  |  | @ Cl=0.4, Cd= | 0.0057519
|  |  |  | @ Cl=0.6, Cd= | 0.0067364
alpha (deg) | Cl | Cd | Cm | Cl/Cd
-20 | -1.7308 | 0.05465 | -0.0415 | -31.6706
-19.5 | -1.7283 | 0.04916 | -0.0414 | -35.1566
-19 | -1.723 | 0.04405 | -0.0409 | -39.1146
-18.5 | -1.7185 | 0.03911 | -0.04 | -43.9402
-18 | -1.7067 | 0.03495 | -0.0387 | -48.8326
-17.5 | -1.6914 | 0.03128 | -0.0371 | -54.0729
-17 | -1.6729 | 0.02798 | -0.0352 | -59.7891
-16.5 | -1.65 | 0.02519 | -0.0332 | -65.5022
-16 | -1.6241 | 0.02265 | -0.031 | -71.7042
-15.5 | -1.5944 | 0.02048 | -0.0289 | -77.8516
-15 | -1.5618 | 0.01857 | -0.0267 | -84.1034
-14.5 | -1.5277 | 0.01699 | -0.0242 | -89.9176
-14 | -1.4918 | 0.01577 | -0.0215 | -94.5973
-13.5 | -1.4528 | 0.01464 | -0.0191 | -99.235
-13 | -1.4121 | 0.01367 | -0.0167 | -103.2992
-12.5 | -1.3723 | 0.01273 | -0.0138 | -107.8005
-12 | -1.3303 | 0.01194 | -0.0111 | -111.4154
-11.5 | -1.2862 | 0.01127 | -0.0085 | -114.126
-11 | -1.2415 | 0.01075 | -0.0058 | -115.4884
-10.5 | -1.1901 | 0.01028 | -0.0043 | -115.7685
-10 | -1.1371 | 0.00985 | -0.0031 | -115.4416
-9.5 | -1.0839 | 0.00939 | -0.002 | -115.4313
-9 | -1.0293 | 0.00901 | -0.0012 | -114.2397
-8.5 | -0.9736 | 0.00866 | -0.0006 | -112.4249
-8 | -0.9178 | 0.0083 | -0.0001 | -110.5783
-7.5 | -0.8614 | 0.00798 | 0.0003 | -107.9449
-7 | -0.8044 | 0.00768 | 0.0006 | -104.7396
-6.5 | -0.7469 | 0.0074 | 0.0007 | -100.9324
-6 | -0.6894 | 0.00713 | 0.0008 | -96.69
-5.5 | -0.6316 | 0.00689 | 0.0008 | -91.6691
-5 | -0.5738 | 0.00661 | 0.0007 | -86.8079
-4.5 | -0.5157 | 0.00638 | 0.0006 | -80.8307
-4 | -0.4576 | 0.00612 | 0.0005 | -74.7712
-3.5 | -0.4014 | 0.00576 | 0.0006 | -69.6875
-3 | -0.3442 | 0.00543 | 0.0006 | -63.3886
-2.5 | -0.2871 | 0.00514 | 0.0006 | -55.856
-2 | -0.2316 | 0.00471 | 0.0008 | -49.172
-1.5 | -0.1746 | 0.00445 | 0.0008 | -39.236
-1 | -0.1192 | 0.00411 | 0.001 | -29.0024
-0.5 | -0.0605 | 0.004 | 0.0007 | -15.125
0 | 0 | 0.00401 | 0 | 0
0.5 | 0.0604 | 0.004 | -0.0006 | 15.1
1 | 0.1192 | 0.00411 | -0.001 | 29.0024
1.5 | 0.1746 | 0.00445 | -0.0007 | 39.236
2 | 0.2317 | 0.00471 | -0.0008 | 49.1932
2.5 | 0.2871 | 0.00514 | -0.0006 | 55.856
3 | 0.3443 | 0.00543 | -0.0006 | 63.407
3.5 | 0.4014 | 0.00576 | -0.0006 | 69.6875
4 | 0.4576 | 0.00612 | -0.0005 | 74.7712
4.5 | 0.516 | 0.00637 | -0.0007 | 81.0047
5 | 0.5739 | 0.00661 | -0.0007 | 86.823
5.5 | 0.6317 | 0.00689 | -0.0008 | 91.6836
6 | 0.6895 | 0.00713 | -0.0008 | 96.7041
6.5 | 0.747 | 0.0074 | -0.0007 | 100.9459
7 | 0.8046 | 0.00768 | -0.0006 | 104.7656
7.5 | 0.8616 | 0.00798 | -0.0004 | 107.9699
8 | 0.9181 | 0.0083 | 0 | 110.6145
8.5 | 0.974 | 0.00866 | 0.0005 | 112.4711
9 | 1.0298 | 0.00901 | 0.0011 | 114.2952
9.5 | 1.0844 | 0.00939 | 0.0019 | 115.4846
10 | 1.1376 | 0.00985 | 0.003 | 115.4924
10.5 | 1.1908 | 0.01029 | 0.0042 | 115.724
11 | 1.2423 | 0.01075 | 0.0056 | 115.5628
11.5 | 1.2872 | 0.01126 | 0.0083 | 114.3162
12 | 1.3315 | 0.01193 | 0.0109 | 111.6094
12.5 | 1.3736 | 0.01272 | 0.0136 | 107.9874
13 | 1.4136 | 0.01366 | 0.0164 | 103.4846
13.5 | 1.4544 | 0.01463 | 0.0188 | 99.4122
14 | 1.4937 | 0.01575 | 0.0212 | 94.8381
14.5 | 1.5297 | 0.01698 | 0.0239 | 90.0883
15 | 1.564 | 0.01855 | 0.0263 | 84.3127
15.5 | 1.5967 | 0.02045 | 0.0285 | 78.0782
16 | 1.6266 | 0.02262 | 0.0307 | 71.9098
16.5 | 1.6527 | 0.02515 | 0.0328 | 65.7137
17 | 1.6761 | 0.02792 | 0.0348 | 60.0322
17.5 | 1.6946 | 0.03122 | 0.0367 | 54.2793
18 | 1.7101 | 0.03487 | 0.0383 | 49.0422
18.5 | 1.7218 | 0.03906 | 0.0395 | 44.0809
19 | 1.7266 | 0.04398 | 0.0405 | 39.2588
19.5 | 1.7332 | 0.04899 | 0.0409 | 35.3786
20 | 1.7354 | 0.05452 | 0.041 | 31.8305

## 135. Re 16M Mach 0.50 (1)
BIGFOIL.COM POLAR EXPORT
GA 37A017
GA 37A017 |  |  |  | Cl Max: | 1.155 | at alpha= | 20 | deg
JavaFoil+Calcfoil stall+Eppler ext transition |  |  |  | L/D Max: | 86.152 | at alpha= | 6 | deg
Re: | 16000000 |  |  | Cd Min: | 0.00559 | at alpha= | 0 | deg
Mach: | 0.5 |  |  | Cl=0 at alpha= | 0 | deg
|  |  |  | @ Cl=0.1, Cd= | 0.0057451
|  |  |  | @ Cl=0.4, Cd= | 0.0069387
|  |  |  | @ Cl=0.6, Cd= | 0.0082764
alpha (deg) | Cl | Cd | Cm | Cl/Cd
-20 | -1.155 | 0.18149 | 0.032 | -6.363
-19.5 | -1.124 | 0.1789 | 0.03 | -6.28
-19 | -1.093 | 0.17246 | 0.029 | -6.338
-18.5 | -1.064 | 0.1703 | 0.028 | -6.246
-18 | -1.034 | 0.16526 | 0.027 | -6.259
-17.5 | -1.005 | 0.15559 | 0.026 | -6.461
-17 | -0.977 | 0.1532 | 0.025 | -6.378
-16.5 | -0.962 | 0.12132 | 0.027 | -7.93
-16 | -0.935 | 0.11438 | 0.026 | -8.172
-15.5 | -0.902 | 0.11183 | 0.025 | -8.069
-15 | -0.906 | 0.07981 | 0.029 | -11.347
-14.5 | -0.859 | 0.08683 | 0.026 | -9.89
-14 | -0.816 | 0.09162 | 0.022 | -8.911
-13.5 | -0.781 | 0.0934 | 0.02 | -8.358
-13 | -0.754 | 0.09168 | 0.02 | -8.226
-12.5 | -0.739 | 0.07572 | 0.022 | -9.757
-12 | -0.7 | 0.07805 | 0.019 | -8.972
-11.5 | -0.675 | 0.07058 | 0.019 | -9.562
-11 | -0.751 | 0.02142 | 0.027 | -35.061
-10.5 | -0.715 | 0.02185 | 0.025 | -32.719
-10 | -0.695 | 0.01739 | 0.025 | -39.961
-9.5 | -0.662 | 0.01673 | 0.024 | -39.589
-9 | -0.959 | 0.01493 | 0.023 | -64.211
-8.5 | -1.015 | 0.01304 | 0.022 | -77.885
-8 | -1.011 | 0.01223 | 0.02 | -82.704
-7.5 | -0.982 | 0.01215 | 0.019 | -80.853
-7 | -0.94 | 0.0109 | 0.018 | -86.276
-6.5 | -0.889 | 0.01035 | 0.017 | -85.903
-6 | -0.831 | 0.01025 | 0.015 | -81.127
-5.5 | -0.77 | 0.00975 | 0.014 | -78.916
-5 | -0.705 | 0.009 | 0.013 | -78.309
-4.5 | -0.638 | 0.00851 | 0.012 | -74.983
-4 | -0.569 | 0.00836 | 0.01 | -68.051
-3.5 | -0.499 | 0.00776 | 0.009 | -64.304
-3 | -0.429 | 0.00715 | 0.008 | -59.952
-2.5 | -0.358 | 0.00677 | 0.006 | -52.822
-2 | -0.287 | 0.00646 | 0.005 | -44.457
-1.5 | -0.215 | 0.00644 | 0.004 | -33.411
-1 | -0.144 | 0.00596 | 0.003 | -24.066
-0.5 | -0.072 | 0.00567 | 0.001 | -12.667
0 | 0 | 0.00559 | 0 | 0
0.5 | 0.072 | 0.00563 | -0.001 | 12.844
1 | 0.145 | 0.00593 | -0.003 | 24.403
1.5 | 0.217 | 0.0064 | -0.004 | 33.885
2 | 0.289 | 0.00642 | -0.005 | 45.088
2.5 | 0.361 | 0.00673 | -0.006 | 53.581
3 | 0.432 | 0.00711 | -0.008 | 60.821
3.5 | 0.503 | 0.008 | -0.009 | 62.909
4 | 0.574 | 0.00799 | -0.01 | 71.801
4.5 | 0.643 | 0.00875 | -0.012 | 73.494
5 | 0.711 | 0.00884 | -0.013 | 80.466
5.5 | 0.776 | 0.00964 | -0.014 | 80.519
6 | 0.839 | 0.00974 | -0.015 | 86.152
6.5 | 0.897 | 0.01077 | -0.017 | 83.258
7 | 0.949 | 0.01132 | -0.018 | 83.846
7.5 | 0.992 | 0.01205 | -0.019 | 82.294
8 | 1.021 | 0.01275 | -0.02 | 80.025
8.5 | 1.025 | 0.01338 | -0.022 | 76.596
9 | 0.959 | 0.01493 | -0.023 | 64.211
9.5 | 0.662 | 0.01673 | -0.024 | 39.589
10 | 0.695 | 0.01739 | -0.025 | 39.961
10.5 | 0.716 | 0.02152 | -0.025 | 33.267
11 | 0.751 | 0.02136 | -0.027 | 35.164
11.5 | 0.756 | 0.03129 | -0.026 | 24.147
12 | 0.711 | 0.07038 | -0.021 | 10.105
12.5 | 0.736 | 0.07831 | -0.021 | 9.4
13 | 0.754 | 0.09168 | -0.02 | 8.228
13.5 | 0.782 | 0.09187 | -0.02 | 8.507
14 | 0.816 | 0.09217 | -0.022 | 8.854
14.5 | 0.859 | 0.08707 | -0.025 | 9.862
15 | 0.903 | 0.08166 | -0.028 | 11.061
15.5 | 0.904 | 0.10956 | -0.025 | 8.253
16 | 0.936 | 0.11281 | -0.026 | 8.295
16.5 | 0.963 | 0.1209 | -0.027 | 7.965
17 | 0.977 | 0.15142 | -0.025 | 6.453
17.5 | 1.005 | 0.15582 | -0.025 | 6.452
18 | 1.034 | 0.16632 | -0.027 | 6.218
18.5 | 1.064 | 0.17136 | -0.028 | 6.207
19 | 1.093 | 0.17513 | -0.029 | 6.241
19.5 | 1.124 | 0.17779 | -0.03 | 6.321
20 | 1.155 | 0.18152 | -0.031 | 6.361

## 136. Re 16M Mach 0.50 (2)
BIGFOIL.COM POLAR EXPORT
GA 37A017
GA 37A017 |  |  |  | Cl Max: | 1.2608 | at alpha= | 10.5 | deg
XFOIL ncrit=9 |  |  |  | L/D Max: | 105.513 | at alpha= | 8 | deg
Re: | 16000000 |  |  | Cd Min: | 0.11046 | at alpha= | 15.5 | deg
Mach: | 0.5 |  |  | Cl=0 at alpha= | 0 | deg
|  |  |  | @ Cl=0.1, Cd= | 0.0040544
|  |  |  | @ Cl=0.4, Cd= | 0.005798
|  |  |  | @ Cl=0.6, Cd= | 0.0069838
alpha (deg) | Cl | Cd | Cm | Cl/Cd
-15.5 | -0.9805 | 0.11019 | -0.0329 | -8.8983
-15 | -1.0056 | 0.09822 | -0.0391 | -10.2382
-14.5 | -1.0346 | 0.08675 | -0.0443 | -11.9262
-14 | -1.0663 | 0.0751 | -0.0499 | -14.1984
-13.5 | -1.1004 | 0.06403 | -0.0542 | -17.1857
-13 | -1.1361 | 0.05362 | -0.0571 | -21.188
-12.5 | -1.1722 | 0.0441 | -0.0581 | -26.5805
-12 | -1.2065 | 0.03564 | -0.0569 | -33.8524
-11.5 | -1.2373 | 0.02835 | -0.0534 | -43.6437
-11 | -1.2579 | 0.0222 | -0.0482 | -56.6622
-10.5 | -1.2596 | 0.0174 | -0.0422 | -72.3908
-10 | -1.2337 | 0.01438 | -0.0364 | -85.7928
-9.5 | -1.1897 | 0.01258 | -0.0313 | -94.5707
-9 | -1.1393 | 0.01134 | -0.0265 | -100.4674
-8.5 | -1.0847 | 0.01043 | -0.0221 | -103.9981
-8 | -1.027 | 0.00974 | -0.0181 | -105.4415
-7.5 | -0.9709 | 0.00927 | -0.0139 | -104.7357
-7 | -0.9084 | 0.00877 | -0.0112 | -103.5804
-6.5 | -0.8442 | 0.00833 | -0.009 | -101.3445
-6 | -0.7791 | 0.00795 | -0.0072 | -98
-5.5 | -0.7134 | 0.00758 | -0.0058 | -94.1161
-5 | -0.6476 | 0.00724 | -0.0047 | -89.4475
-4.5 | -0.5824 | 0.00689 | -0.0037 | -84.5283
-4 | -0.5164 | 0.00657 | -0.003 | -78.5997
-3.5 | -0.4533 | 0.00614 | -0.0021 | -73.8274
-3 | -0.3894 | 0.00573 | -0.0014 | -67.9581
-2.5 | -0.3268 | 0.00529 | -0.0006 | -61.7769
-2 | -0.2647 | 0.00482 | 0.0002 | -54.917
-1.5 | -0.2017 | 0.00441 | 0.0008 | -45.737
-1 | -0.1387 | 0.00406 | 0.0013 | -34.1626
-0.5 | -0.0696 | 0.00405 | 0.0007 | -17.1852
0 | 0 | 0.00403 | 0 | 0
0.5 | 0.0696 | 0.00405 | -0.0007 | 17.1852
1 | 0.1387 | 0.00406 | -0.0013 | 34.1626
1.5 | 0.2018 | 0.0044 | -0.0008 | 45.8636
2 | 0.2648 | 0.00481 | -0.0002 | 55.052
2.5 | 0.3267 | 0.00529 | 0.0006 | 61.758
3 | 0.3894 | 0.00573 | 0.0014 | 67.9581
3.5 | 0.4533 | 0.00614 | 0.002 | 73.8274
4 | 0.5166 | 0.00656 | 0.003 | 78.75
4.5 | 0.5825 | 0.00689 | 0.0037 | 84.5428
5 | 0.6478 | 0.00724 | 0.0047 | 89.4751
5.5 | 0.7137 | 0.00757 | 0.0058 | 94.2801
6 | 0.7793 | 0.00795 | 0.0072 | 98.0252
6.5 | 0.8446 | 0.00833 | 0.0089 | 101.3926
7 | 0.9088 | 0.00877 | 0.0111 | 103.626
7.5 | 0.9715 | 0.00927 | 0.0138 | 104.8004
8 | 1.0277 | 0.00974 | 0.018 | 105.5133
8.5 | 1.0856 | 0.01043 | 0.0219 | 104.0844
9 | 1.1404 | 0.01134 | 0.0263 | 100.5644
9.5 | 1.1909 | 0.01258 | 0.0311 | 94.6661
10 | 1.2351 | 0.01437 | 0.0362 | 85.9499
10.5 | 1.2608 | 0.01742 | 0.042 | 72.3766
11 | 1.2589 | 0.02224 | 0.048 | 56.6052
11.5 | 1.2381 | 0.02841 | 0.0532 | 43.5797
12 | 1.2074 | 0.03573 | 0.0567 | 33.7923
12.5 | 1.173 | 0.04422 | 0.0577 | 26.5265
13 | 1.1368 | 0.05377 | 0.0567 | 21.1419
13.5 | 1.1012 | 0.0642 | 0.0537 | 17.1526
14 | 1.0671 | 0.0753 | 0.0494 | 14.1713
14.5 | 1.0357 | 0.08696 | 0.0438 | 11.9101
15 | 1.0065 | 0.09848 | 0.0385 | 10.2203
15.5 | 0.9816 | 0.11046 | 0.0323 | 8.8865

## 137. Re 18M Mach 0.00 (1)
BIGFOIL.COM POLAR EXPORT
GA 37A017
GA 37A017 |  |  |  | Cl Max: | 1.351 | at alpha= | 15 | deg
JavaFoil+Calcfoil stall+Eppler ext transition |  |  |  | L/D Max: | 106.494 | at alpha= | 10 | deg
Re: | 18000000 |  |  | Cd Min: | 0.00554 | at alpha= | 0 | deg
Mach: | 0 |  |  | Cl=0 at alpha= | 0 | deg
|  |  |  | @ Cl=0.1, Cd= | 0.0058157
|  |  |  | @ Cl=0.4, Cd= | 0.0068018
|  |  |  | @ Cl=0.6, Cd= | 0.0076033
alpha (deg) | Cl | Cd | Cm | Cl/Cd
-20 | -1.177 | 0.05147 | 0.037 | -22.868
-19.5 | -1.205 | 0.04571 | 0.037 | -26.359
-19 | -1.233 | 0.04 | 0.037 | -30.813
-18.5 | -1.26 | 0.03463 | 0.036 | -36.388
-18 | -1.281 | 0.03152 | 0.036 | -40.641
-17.5 | -1.299 | 0.02871 | 0.035 | -45.241
-17 | -1.317 | 0.02552 | 0.034 | -51.62
-16.5 | -1.331 | 0.02339 | 0.034 | -56.878
-16 | -1.342 | 0.02133 | 0.033 | -62.9
-15.5 | -1.348 | 0.01978 | 0.032 | -68.167
-15 | -1.351 | 0.01835 | 0.031 | -73.598
-14.5 | -1.349 | 0.01738 | 0.031 | -77.598
-14 | -1.344 | 0.01634 | 0.03 | -82.259
-13.5 | -1.34 | 0.01514 | 0.029 | -88.532
-13 | -1.329 | 0.01438 | 0.028 | -92.421
-12.5 | -1.307 | 0.01383 | 0.027 | -94.529
-12 | -1.281 | 0.01324 | 0.026 | -96.769
-11.5 | -1.252 | 0.0128 | 0.025 | -97.818
-11 | -1.219 | 0.01178 | 0.024 | -103.531
-10.5 | -1.183 | 0.01136 | 0.023 | -104.143
-10 | -1.143 | 0.01093 | 0.022 | -104.574
-9.5 | -1.099 | 0.01055 | 0.021 | -104.198
-9 | -1.052 | 0.0106 | 0.02 | -99.335
-8.5 | -1.004 | 0.00986 | 0.019 | -101.766
-8 | -0.953 | 0.00947 | 0.018 | -100.651
-7.5 | -0.9 | 0.00947 | 0.017 | -95.093
-7 | -0.846 | 0.0092 | 0.016 | -91.935
-6.5 | -0.79 | 0.0086 | 0.014 | -91.861
-6 | -0.733 | 0.00836 | 0.013 | -87.595
-5.5 | -0.674 | 0.00837 | 0.012 | -80.6
-5 | -0.615 | 0.00775 | 0.011 | -79.429
-4.5 | -0.555 | 0.00745 | 0.01 | -74.516
-4 | -0.495 | 0.00727 | 0.009 | -68.064
-3.5 | -0.434 | 0.00717 | 0.008 | -60.442
-3 | -0.372 | 0.00662 | 0.007 | -56.234
-2.5 | -0.31 | 0.00636 | 0.006 | -48.781
-2 | -0.249 | 0.0061 | 0.004 | -40.784
-1.5 | -0.187 | 0.00595 | 0.003 | -31.363
-1 | -0.124 | 0.00589 | 0.002 | -21.141
-0.5 | -0.062 | 0.00578 | 0.001 | -10.768
0 | 0 | 0.00554 | 0 | 0
0.5 | 0.063 | 0.00575 | -0.001 | 10.894
1 | 0.125 | 0.00586 | -0.002 | 21.39
1.5 | 0.188 | 0.00592 | -0.003 | 31.739
2 | 0.251 | 0.00607 | -0.004 | 41.28
2.5 | 0.313 | 0.00633 | -0.006 | 49.383
3 | 0.375 | 0.00658 | -0.007 | 56.942
3.5 | 0.437 | 0.00713 | -0.008 | 61.22
4 | 0.498 | 0.00723 | -0.009 | 68.95
4.5 | 0.56 | 0.00741 | -0.01 | 75.508
5 | 0.62 | 0.0077 | -0.011 | 80.504
5.5 | 0.68 | 0.00832 | -0.012 | 81.739
6 | 0.738 | 0.00831 | -0.013 | 88.878
6.5 | 0.796 | 0.00854 | -0.015 | 93.24
7 | 0.853 | 0.00913 | -0.016 | 93.343
7.5 | 0.907 | 0.0094 | -0.017 | 96.586
8 | 0.961 | 0.00939 | -0.018 | 102.273
8.5 | 1.012 | 0.00978 | -0.019 | 103.462
9 | 1.062 | 0.01051 | -0.02 | 101.043
9.5 | 1.109 | 0.01045 | -0.021 | 106.044
10 | 1.153 | 0.01083 | -0.022 | 106.494
10.5 | 1.193 | 0.01125 | -0.023 | 106.121
11 | 1.23 | 0.01165 | -0.024 | 105.567
11.5 | 1.264 | 0.01266 | -0.025 | 99.808
12 | 1.294 | 0.01309 | -0.026 | 98.807
12.5 | 1.32 | 0.01366 | -0.027 | 96.603
13 | 1.342 | 0.01419 | -0.028 | 94.537
13.5 | 1.34 | 0.01514 | -0.029 | 88.532
14 | 1.344 | 0.01634 | -0.03 | 82.259
14.5 | 1.349 | 0.01738 | -0.03 | 77.598
15 | 1.351 | 0.01835 | -0.031 | 73.598
15.5 | 1.348 | 0.01978 | -0.032 | 68.167
16 | 1.342 | 0.02133 | -0.033 | 62.9
16.5 | 1.331 | 0.02339 | -0.034 | 56.878
17 | 1.317 | 0.02552 | -0.034 | 51.62
17.5 | 1.299 | 0.02871 | -0.035 | 45.241
18 | 1.281 | 0.03152 | -0.035 | 40.641
18.5 | 1.26 | 0.03463 | -0.036 | 36.388
19 | 1.233 | 0.04 | -0.036 | 30.813
19.5 | 1.205 | 0.04571 | -0.037 | 26.359
20 | 1.177 | 0.05147 | -0.037 | 22.868

## 138. Re 18M Mach 0.00 (2)
BIGFOIL.COM POLAR EXPORT
GA 37A017
GA 37A017 |  |  |  | Cl Max: | 1.7988 | at alpha= | 20 | deg
XFOIL ncrit=9 |  |  |  | L/D Max: | 122.29 | at alpha= | 11.5 | deg
Re: | 18000000 |  |  | Cd Min: | 0.0335 | at alpha= | -20 | deg
Mach: | 0 |  |  | Cl=0 at alpha= | 0 | deg
|  |  |  | @ Cl=0.1, Cd= | 0.0041813
|  |  |  | @ Cl=0.4, Cd= | 0.0057215
|  |  |  | @ Cl=0.6, Cd= | 0.0065874
alpha (deg) | Cl | Cd | Cm | Cl/Cd
-20 | -1.7947 | 0.0335 | -0.0245 | -53.5731
-19.5 | -1.7796 | 0.03045 | -0.0235 | -58.4433
-19 | -1.7622 | 0.02764 | -0.0224 | -63.7554
-18.5 | -1.7438 | 0.02506 | -0.0209 | -69.585
-18 | -1.7213 | 0.02282 | -0.0195 | -75.4294
-17.5 | -1.6966 | 0.02081 | -0.018 | -81.5281
-17 | -1.6682 | 0.0191 | -0.0166 | -87.3403
-16.5 | -1.6384 | 0.01758 | -0.0151 | -93.1968
-16 | -1.6056 | 0.01629 | -0.0135 | -98.5635
-15.5 | -1.5717 | 0.01515 | -0.0119 | -103.7426
-15 | -1.5371 | 0.01424 | -0.0099 | -107.9424
-14.5 | -1.5014 | 0.01353 | -0.0078 | -110.9682
-14 | -1.4632 | 0.01287 | -0.006 | -113.6908
-13.5 | -1.4248 | 0.01221 | -0.0039 | -116.6912
-13 | -1.3849 | 0.01161 | -0.002 | -119.2851
-12.5 | -1.3446 | 0.0111 | 0.0002 | -121.1351
-12 | -1.2978 | 0.01063 | 0.0011 | -122.0884
-11.5 | -1.2492 | 0.01022 | 0.0018 | -122.2309
-11 | -1.1991 | 0.00984 | 0.0022 | -121.8598
-10.5 | -1.1484 | 0.00947 | 0.0026 | -121.2672
-10 | -1.0974 | 0.00909 | 0.003 | -120.7261
-9.5 | -1.0452 | 0.00875 | 0.0031 | -119.4514
-9 | -0.992 | 0.00845 | 0.0032 | -117.3964
-8.5 | -0.939 | 0.00813 | 0.0033 | -115.4982
-8 | -0.8849 | 0.00786 | 0.0032 | -112.5827
-7.5 | -0.8305 | 0.00758 | 0.003 | -109.5646
-7 | -0.7759 | 0.00732 | 0.0029 | -105.9973
-6.5 | -0.7207 | 0.00708 | 0.0027 | -101.7938
-6 | -0.6653 | 0.00685 | 0.0024 | -97.1241
-5.5 | -0.6098 | 0.00663 | 0.0022 | -91.9759
-5 | -0.554 | 0.00639 | 0.0019 | -86.698
-4.5 | -0.4978 | 0.00619 | 0.0015 | -80.42
-4 | -0.4419 | 0.00595 | 0.0012 | -74.2689
-3.5 | -0.3868 | 0.00565 | 0.0011 | -68.4602
-3 | -0.3316 | 0.00536 | 0.0009 | -61.8657
-2.5 | -0.276 | 0.0051 | 0.0007 | -54.1176
-2 | -0.2222 | 0.00476 | 0.0008 | -46.6807
-1.5 | -0.1669 | 0.00454 | 0.0006 | -36.7621
-1 | -0.1123 | 0.00424 | 0.0006 | -26.4858
-0.5 | -0.058 | 0.00397 | 0.0006 | -14.6096
0 | 0 | 0.00395 | 0 | 0
0.5 | 0.0578 | 0.00398 | -0.0006 | 14.5226
1 | 0.1123 | 0.00424 | -0.0006 | 26.4858
1.5 | 0.1668 | 0.00455 | -0.0006 | 36.6593
2 | 0.2221 | 0.00476 | -0.0008 | 46.6597
2.5 | 0.2759 | 0.0051 | -0.0007 | 54.098
3 | 0.3316 | 0.00536 | -0.0009 | 61.8657
3.5 | 0.3869 | 0.00565 | -0.0011 | 68.4779
4 | 0.4419 | 0.00595 | -0.0012 | 74.2689
4.5 | 0.498 | 0.00618 | -0.0016 | 80.5825
5 | 0.5541 | 0.00639 | -0.0019 | 86.7136
5.5 | 0.6099 | 0.00663 | -0.0022 | 91.991
6 | 0.6654 | 0.00685 | -0.0024 | 97.1387
6.5 | 0.7209 | 0.00708 | -0.0027 | 101.822
7 | 0.7761 | 0.00732 | -0.0029 | 106.0246
7.5 | 0.8307 | 0.00758 | -0.0031 | 109.591
8 | 0.8852 | 0.00786 | -0.0032 | 112.6209
8.5 | 0.9393 | 0.00813 | -0.0033 | 115.5351
9 | 0.9924 | 0.00845 | -0.0033 | 117.4438
9.5 | 1.0456 | 0.00875 | -0.0032 | 119.4971
10 | 1.0978 | 0.00909 | -0.0031 | 120.7701
10.5 | 1.1489 | 0.00947 | -0.0027 | 121.32
11 | 1.1997 | 0.00984 | -0.0024 | 121.9207
11.5 | 1.2498 | 0.01022 | -0.0019 | 122.2896
12 | 1.2986 | 0.01063 | -0.0013 | 122.1637
12.5 | 1.3454 | 0.0111 | -0.0003 | 121.2072
13 | 1.3861 | 0.0116 | 0.0017 | 119.4914
13.5 | 1.4262 | 0.01221 | 0.0037 | 116.8059
14 | 1.4647 | 0.01286 | 0.0057 | 113.8958
14.5 | 1.5031 | 0.01353 | 0.0075 | 111.0939
15 | 1.5389 | 0.01423 | 0.0096 | 108.1448
15.5 | 1.5735 | 0.01513 | 0.0115 | 103.9987
16 | 1.6075 | 0.01627 | 0.0132 | 98.8015
16.5 | 1.6405 | 0.01755 | 0.0147 | 93.4758
17 | 1.6707 | 0.01906 | 0.0162 | 87.6548
17.5 | 1.6991 | 0.02078 | 0.0176 | 81.7661
18 | 1.7239 | 0.02278 | 0.0191 | 75.676
18.5 | 1.7463 | 0.02504 | 0.0205 | 69.7404
19 | 1.7657 | 0.02755 | 0.0219 | 64.0907
19.5 | 1.7831 | 0.03036 | 0.023 | 58.7319
20 | 1.7988 | 0.03337 | 0.024 | 53.9047

## 139. Re 18M Mach 0.10 (1)
BIGFOIL.COM POLAR EXPORT
GA 37A017
GA 37A017 |  |  |  | Cl Max: | 1.336 | at alpha= | 13 | deg
JavaFoil+Calcfoil stall+Eppler ext transition |  |  |  | L/D Max: | 105.409 | at alpha= | 10 | deg
Re: | 18000000 |  |  | Cd Min: | 0.00555 | at alpha= | 0 | deg
Mach: | 0.1 |  |  | Cl=0 at alpha= | 0 | deg
|  |  |  | @ Cl=0.1, Cd= | 0.0058022
|  |  |  | @ Cl=0.4, Cd= | 0.0068011
|  |  |  | @ Cl=0.6, Cd= | 0.007628
alpha (deg) | Cl | Cd | Cm | Cl/Cd
-19.5 | -1.144 | 0.05056 | 0.037 | -22.634
-19 | -1.176 | 0.04453 | 0.036 | -26.407
-18.5 | -1.209 | 0.03783 | 0.036 | -31.952
-18 | -1.237 | 0.03345 | 0.036 | -36.961
-17.5 | -1.259 | 0.03029 | 0.035 | -41.577
-17 | -1.282 | 0.02677 | 0.034 | -47.888
-16.5 | -1.299 | 0.02441 | 0.034 | -53.24
-16 | -1.314 | 0.02254 | 0.033 | -58.289
-15.5 | -1.325 | 0.02059 | 0.032 | -64.341
-15 | -1.331 | 0.01891 | 0.032 | -70.416
-14.5 | -1.333 | 0.01785 | 0.031 | -74.678
-14 | -1.331 | 0.01673 | 0.03 | -79.582
-13.5 | -1.325 | 0.01569 | 0.029 | -84.411
-13 | -1.322 | 0.01459 | 0.028 | -90.644
-12.5 | -1.303 | 0.01402 | 0.027 | -92.932
-12 | -1.279 | 0.01339 | 0.026 | -95.559
-11.5 | -1.251 | 0.01293 | 0.025 | -96.785
-11 | -1.22 | 0.01192 | 0.024 | -102.359
-10.5 | -1.184 | 0.01146 | 0.023 | -103.315
-10 | -1.145 | 0.01107 | 0.022 | -103.497
-9.5 | -1.102 | 0.01067 | 0.021 | -103.245
-9 | -1.056 | 0.01068 | 0.02 | -98.838
-8.5 | -1.007 | 0.00988 | 0.019 | -102.011
-8 | -0.957 | 0.00956 | 0.018 | -100.01
-7.5 | -0.904 | 0.00956 | 0.017 | -94.497
-7 | -0.849 | 0.00924 | 0.016 | -91.917
-6.5 | -0.793 | 0.00869 | 0.015 | -91.324
-6 | -0.736 | 0.00833 | 0.013 | -88.365
-5.5 | -0.678 | 0.00839 | 0.012 | -80.769
-5 | -0.618 | 0.00781 | 0.011 | -79.204
-4.5 | -0.558 | 0.00745 | 0.01 | -74.893
-4 | -0.497 | 0.00748 | 0.009 | -66.45
-3.5 | -0.436 | 0.00725 | 0.008 | -60.086
-3 | -0.374 | 0.00659 | 0.007 | -56.711
-2.5 | -0.312 | 0.0064 | 0.006 | -48.771
-2 | -0.25 | 0.00616 | 0.005 | -40.56
-1.5 | -0.188 | 0.00594 | 0.003 | -31.584
-1 | -0.125 | 0.00589 | 0.002 | -21.219
-0.5 | -0.063 | 0.00575 | 0.001 | -10.884
0 | 0 | 0.00555 | 0 | 0
0.5 | 0.063 | 0.00572 | -0.001 | 11.012
1 | 0.126 | 0.00586 | -0.002 | 21.471
1.5 | 0.189 | 0.00591 | -0.003 | 31.966
2 | 0.252 | 0.00613 | -0.005 | 41.059
2.5 | 0.314 | 0.00636 | -0.006 | 49.377
3 | 0.377 | 0.00656 | -0.007 | 57.426
3.5 | 0.439 | 0.00721 | -0.008 | 60.868
4 | 0.501 | 0.00744 | -0.009 | 67.33
4.5 | 0.562 | 0.00741 | -0.01 | 75.897
5 | 0.623 | 0.00776 | -0.011 | 80.288
5.5 | 0.683 | 0.00834 | -0.012 | 81.908
6 | 0.742 | 0.00827 | -0.013 | 89.662
6.5 | 0.8 | 0.00863 | -0.015 | 92.707
7 | 0.856 | 0.00918 | -0.016 | 93.322
7.5 | 0.911 | 0.00949 | -0.017 | 95.994
8 | 0.965 | 0.00949 | -0.018 | 101.635
8.5 | 1.016 | 0.00979 | -0.019 | 103.71
9 | 1.065 | 0.01059 | -0.02 | 100.552
9.5 | 1.112 | 0.01058 | -0.021 | 105.086
10 | 1.156 | 0.01096 | -0.022 | 105.409
10.5 | 1.195 | 0.01135 | -0.023 | 105.293
11 | 1.231 | 0.01179 | -0.024 | 104.385
11.5 | 1.263 | 0.01279 | -0.025 | 98.767
12 | 1.292 | 0.01323 | -0.026 | 97.584
12.5 | 1.316 | 0.01385 | -0.027 | 94.98
13 | 1.336 | 0.01441 | -0.028 | 92.726
13.5 | 1.325 | 0.01569 | -0.029 | 84.411
14 | 1.331 | 0.01673 | -0.03 | 79.582
14.5 | 1.333 | 0.01785 | -0.03 | 74.678
15 | 1.331 | 0.01891 | -0.031 | 70.416
15.5 | 1.325 | 0.02059 | -0.032 | 64.341
16 | 1.314 | 0.02254 | -0.033 | 58.289
16.5 | 1.299 | 0.02441 | -0.034 | 53.24
17 | 1.282 | 0.02677 | -0.034 | 47.888
17.5 | 1.259 | 0.03029 | -0.035 | 41.577
18 | 1.237 | 0.03345 | -0.035 | 36.961

## 140. Re 18M Mach 0.10 (2)
BIGFOIL.COM POLAR EXPORT
GA 37A017
GA 37A017 |  |  |  | Cl Max: | 1.7945 | at alpha= | 20 | deg
XFOIL ncrit=9 |  |  |  | L/D Max: | 121.743 | at alpha= | 11.5 | deg
Re: | 18000000 |  |  | Cd Min: | 0.03612 | at alpha= | -20 | deg
Mach: | 0.1 |  |  | Cl=0 at alpha= | 0 | deg
|  |  |  | @ Cl=0.1, Cd= | 0.0041676
|  |  |  | @ Cl=0.4, Cd= | 0.005721
|  |  |  | @ Cl=0.6, Cd= | 0.0065927
alpha (deg) | Cl | Cd | Cm | Cl/Cd
-20 | -1.7902 | 0.03612 | -0.0276 | -49.5626
-19.5 | -1.7772 | 0.03264 | -0.0267 | -54.4485
-19 | -1.7611 | 0.02959 | -0.0255 | -59.5167
-18.5 | -1.7438 | 0.02673 | -0.0241 | -65.2376
-18 | -1.7228 | 0.02428 | -0.0226 | -70.9555
-17.5 | -1.6993 | 0.02204 | -0.0211 | -77.1007
-17 | -1.6724 | 0.02012 | -0.0195 | -83.1213
-16.5 | -1.6435 | 0.0184 | -0.0178 | -89.3207
-16 | -1.6113 | 0.01696 | -0.0162 | -95.0059
-15.5 | -1.578 | 0.01569 | -0.0144 | -100.5736
-15 | -1.5428 | 0.01468 | -0.0125 | -105.0954
-14 | -1.4695 | 0.01316 | -0.0082 | -111.6641
-13.5 | -1.4303 | 0.01248 | -0.0062 | -114.6074
-13 | -1.3906 | 0.01183 | -0.0041 | -117.5486
-12.5 | -1.3495 | 0.01125 | -0.002 | -119.9556
-12 | -1.3055 | 0.01078 | -0.0003 | -121.1039
-11.5 | -1.2569 | 0.01033 | 0.0006 | -121.6747
-11 | -1.2067 | 0.00993 | 0.0012 | -121.5206
-10.5 | -1.1555 | 0.00957 | 0.0017 | -120.7419
-10 | -1.1041 | 0.00918 | 0.0022 | -120.2723
-9.5 | -1.0517 | 0.00881 | 0.0025 | -119.3757
-9 | -0.9982 | 0.00851 | 0.0026 | -117.2973
-8.5 | -0.9448 | 0.00818 | 0.0028 | -115.5012
-8 | -0.8903 | 0.00791 | 0.0028 | -112.5537
-7.5 | -0.8356 | 0.00762 | 0.0027 | -109.6588
-7 | -0.7806 | 0.00735 | 0.0026 | -106.2041
-6.5 | -0.725 | 0.00711 | 0.0024 | -101.9691
-6 | -0.6692 | 0.00687 | 0.0022 | -97.409
-5.5 | -0.6133 | 0.00665 | 0.002 | -92.2256
-5 | -0.5572 | 0.00641 | 0.0017 | -86.9267
-4.5 | -0.5007 | 0.0062 | 0.0014 | -80.7581
-4 | -0.4444 | 0.00597 | 0.0011 | -74.4389
-3.5 | -0.389 | 0.00566 | 0.001 | -68.7279
-3 | -0.3335 | 0.00537 | 0.0009 | -62.1043
-2.5 | -0.2776 | 0.0051 | 0.0007 | -54.4314
-2 | -0.2234 | 0.00476 | 0.0008 | -46.9328
-1.5 | -0.1679 | 0.00454 | 0.0006 | -36.9824
-1 | -0.1132 | 0.00423 | 0.0006 | -26.7612
-0.5 | -0.0584 | 0.00396 | 0.0006 | -14.7475
0 | 0 | 0.00395 | 0 | 0
0.5 | 0.0582 | 0.00397 | -0.0006 | 14.6599
1 | 0.1132 | 0.00423 | -0.0006 | 26.7612
1.5 | 0.1678 | 0.00455 | -0.0006 | 36.8791
2 | 0.2234 | 0.00476 | -0.0007 | 46.9328
2.5 | 0.2775 | 0.00511 | -0.0006 | 54.3053
3 | 0.3335 | 0.00537 | -0.0009 | 62.1043
3.5 | 0.3891 | 0.00566 | -0.001 | 68.7456
4 | 0.4445 | 0.00597 | -0.0011 | 74.4556
4.5 | 0.5009 | 0.00619 | -0.0014 | 80.9208
5 | 0.5573 | 0.00641 | -0.0018 | 86.9423
5.5 | 0.6134 | 0.00665 | -0.002 | 92.2406
6 | 0.6693 | 0.00687 | -0.0022 | 97.4236
6.5 | 0.7252 | 0.00711 | -0.0025 | 101.9972
7 | 0.7808 | 0.00736 | -0.0027 | 106.087
7.5 | 0.8358 | 0.00762 | -0.0028 | 109.685
8 | 0.8905 | 0.00791 | -0.0028 | 112.579
8.5 | 0.9451 | 0.00819 | -0.0028 | 115.3968
9 | 0.9985 | 0.00851 | -0.0027 | 117.3325
9.5 | 1.0522 | 0.00882 | -0.0026 | 119.2971
10 | 1.1045 | 0.00918 | -0.0023 | 120.3159
10.5 | 1.156 | 0.00957 | -0.0018 | 120.7941
11 | 1.2073 | 0.00994 | -0.0014 | 121.4588
11.5 | 1.2576 | 0.01033 | -0.0008 | 121.7425
12 | 1.3062 | 0.01078 | 0.0001 | 121.1688
12.5 | 1.3506 | 0.01126 | 0.0017 | 119.9467
13 | 1.3917 | 0.01183 | 0.0038 | 117.6416
13.5 | 1.4316 | 0.01248 | 0.006 | 114.7115
14 | 1.471 | 0.01315 | 0.0079 | 111.8631
14.5 | 1.5093 | 0.01388 | 0.0099 | 108.7392
15 | 1.5447 | 0.01467 | 0.0121 | 105.2965
15.5 | 1.5799 | 0.01568 | 0.014 | 100.7589
16 | 1.6134 | 0.01694 | 0.0158 | 95.242
16.5 | 1.6457 | 0.01838 | 0.0174 | 89.5375
17 | 1.6751 | 0.02007 | 0.019 | 83.4629
17.5 | 1.7019 | 0.022 | 0.0206 | 77.3591
18 | 1.7254 | 0.02424 | 0.0222 | 71.1799
18.5 | 1.7465 | 0.0267 | 0.0237 | 65.412
19 | 1.7646 | 0.02949 | 0.025 | 59.8372
19.5 | 1.7807 | 0.03256 | 0.0262 | 54.6898
20 | 1.7945 | 0.03596 | 0.0271 | 49.9027

## 141. Re 18M Mach 0.25 (1)
BIGFOIL.COM POLAR EXPORT
GA 37A017
GA 37A017 |  |  |  | Cl Max: | 1.265 | at alpha= | 12 | deg
JavaFoil+Calcfoil stall+Eppler ext transition |  |  |  | L/D Max: | 101.501 | at alpha= | 9.5 | deg
Re: | 18000000 |  |  | Cd Min: | 0.00556 | at alpha= | 0 | deg
Mach: | 0.25 |  |  | Cl=0 at alpha= | 0 | deg
|  |  |  | @ Cl=0.1, Cd= | 0.0058211
|  |  |  | @ Cl=0.4, Cd= | 0.0068119
|  |  |  | @ Cl=0.6, Cd= | 0.0077148
alpha (deg) | Cl | Cd | Cm | Cl/Cd
-17 | -0.965 | 0.04447 | 0.034 | -21.696
-16.5 | -1.024 | 0.03712 | 0.033 | -27.591
-16 | -1.08 | 0.03076 | 0.033 | -35.112
-15.5 | -1.123 | 0.02753 | 0.032 | -40.784
-15 | -1.165 | 0.02349 | 0.032 | -49.599
-14.5 | -1.198 | 0.02117 | 0.031 | -56.571
-14 | -1.222 | 0.01938 | 0.03 | -63.039
-13.5 | -1.238 | 0.01788 | 0.03 | -69.278
-13 | -1.248 | 0.01648 | 0.029 | -75.76
-12.5 | -1.25 | 0.01559 | 0.028 | -80.166
-12 | -1.253 | 0.01451 | 0.027 | -86.359
-11.5 | -1.237 | 0.01384 | 0.026 | -89.375
-11 | -1.215 | 0.01268 | 0.025 | -95.82
-10.5 | -1.187 | 0.01212 | 0.024 | -98.006
-10 | -1.154 | 0.01164 | 0.023 | -99.221
-9.5 | -1.115 | 0.01118 | 0.022 | -99.697
-9 | -1.072 | 0.01115 | 0.021 | -96.164
-8.5 | -1.025 | 0.01028 | 0.019 | -99.717
-8 | -0.976 | 0.00992 | 0.018 | -98.396
-7.5 | -0.924 | 0.00994 | 0.017 | -92.919
-7 | -0.869 | 0.00952 | 0.016 | -91.262
-6.5 | -0.813 | 0.00896 | 0.015 | -90.692
-6 | -0.755 | 0.00885 | 0.014 | -85.319
-5.5 | -0.695 | 0.00831 | 0.013 | -83.645
-5 | -0.635 | 0.00801 | 0.012 | -79.218
-4.5 | -0.573 | 0.00783 | 0.01 | -73.2
-4 | -0.511 | 0.00739 | 0.009 | -69.113
-3.5 | -0.448 | 0.00733 | 0.008 | -61.021
-3 | -0.384 | 0.00673 | 0.007 | -57.122
-2.5 | -0.32 | 0.00661 | 0.006 | -48.487
-2 | -0.257 | 0.00619 | 0.005 | -41.477
-1.5 | -0.193 | 0.00598 | 0.003 | -32.22
-1 | -0.128 | 0.00591 | 0.002 | -21.722
-0.5 | -0.064 | 0.00578 | 0.001 | -11.116
0 | 0 | 0.00556 | 0 | 0
0.5 | 0.065 | 0.00575 | -0.001 | 11.252
1 | 0.129 | 0.00588 | -0.002 | 21.99
1.5 | 0.194 | 0.00595 | -0.003 | 32.623
2 | 0.259 | 0.00616 | -0.005 | 42.004
2.5 | 0.323 | 0.00657 | -0.006 | 49.117
3 | 0.387 | 0.00669 | -0.007 | 57.867
3.5 | 0.451 | 0.00729 | -0.008 | 61.839
4 | 0.515 | 0.00735 | -0.009 | 70.046
4.5 | 0.578 | 0.00758 | -0.01 | 76.225
5 | 0.64 | 0.00796 | -0.012 | 80.335
5.5 | 0.701 | 0.00826 | -0.013 | 84.846
6 | 0.761 | 0.00835 | -0.014 | 91.146
6.5 | 0.819 | 0.0089 | -0.015 | 92.102
7 | 0.876 | 0.00946 | -0.016 | 92.693
7.5 | 0.931 | 0.00986 | -0.017 | 94.421
8 | 0.984 | 0.00984 | -0.018 | 100.031
8.5 | 1.034 | 0.0102 | -0.019 | 101.41
9 | 1.081 | 0.01105 | -0.021 | 97.861
9.5 | 1.125 | 0.01108 | -0.022 | 101.501
10 | 1.165 | 0.01153 | -0.023 | 101.076
10.5 | 1.198 | 0.012 | -0.024 | 99.898
11 | 1.226 | 0.01255 | -0.025 | 97.747
11.5 | 1.249 | 0.01369 | -0.026 | 91.226
12 | 1.265 | 0.01434 | -0.027 | 88.218
12.5 | 1.25 | 0.01559 | -0.028 | 80.166
13 | 1.248 | 0.01648 | -0.028 | 75.76
13.5 | 1.238 | 0.01788 | -0.029 | 69.278
14 | 1.222 | 0.01938 | -0.03 | 63.039
14.5 | 1.198 | 0.02117 | -0.031 | 56.571
15 | 1.165 | 0.02349 | -0.032 | 49.599
15.5 | 1.123 | 0.02753 | -0.032 | 40.784
16 | 1.08 | 0.03076 | -0.033 | 35.112
16.5 | 1.024 | 0.03712 | -0.033 | 27.591
17 | 0.966 | 0.04377 | -0.033 | 22.082

## 142. Re 18M Mach 0.25 (2)
BIGFOIL.COM POLAR EXPORT
GA 37A017
GA 37A017 |  |  |  | Cl Max: | 1.7609 | at alpha= | 20 | deg
XFOIL ncrit=9 |  |  |  | L/D Max: | 118.669 | at alpha= | 10.5 | deg
Re: | 18000000 |  |  | Cd Min: | 0.05236 | at alpha= | -20 | deg
Mach: | 0.25 |  |  | Cl=0 at alpha= | 0 | deg
|  |  |  | @ Cl=0.1, Cd= | 0.0041193
|  |  |  | @ Cl=0.4, Cd= | 0.0057137
|  |  |  | @ Cl=0.6, Cd= | 0.0066439
alpha (deg) | Cl | Cd | Cm | Cl/Cd
-20 | -1.7557 | 0.05236 | -0.0418 | -33.5313
-19.5 | -1.7513 | 0.04711 | -0.0415 | -37.1747
-19 | -1.744 | 0.04223 | -0.0409 | -41.2977
-18.5 | -1.731 | 0.03809 | -0.0399 | -45.445
-18 | -1.7199 | 0.0339 | -0.0385 | -50.7345
-17.5 | -1.7041 | 0.03031 | -0.0368 | -56.2224
-17 | -1.6848 | 0.02713 | -0.0348 | -62.101
-16.5 | -1.6624 | 0.02431 | -0.0327 | -68.3834
-16 | -1.6354 | 0.0219 | -0.0305 | -74.6758
-15.5 | -1.6054 | 0.01976 | -0.0282 | -81.2449
-15 | -1.5727 | 0.0179 | -0.0259 | -87.8603
-14.5 | -1.539 | 0.01654 | -0.0231 | -93.0472
-14 | -1.5013 | 0.0153 | -0.0207 | -98.1242
-13.5 | -1.4616 | 0.01422 | -0.0182 | -102.7848
-13 | -1.4206 | 0.01328 | -0.0157 | -106.9729
-12.5 | -1.3786 | 0.01246 | -0.0131 | -110.6421
-12 | -1.3362 | 0.0117 | -0.0103 | -114.2051
-11.5 | -1.2916 | 0.01105 | -0.0077 | -116.8869
-11 | -1.2463 | 0.01054 | -0.0051 | -118.2448
-10.5 | -1.1944 | 0.01007 | -0.0037 | -118.6097
-10 | -1.1408 | 0.00966 | -0.0026 | -118.0952
-9.5 | -1.0868 | 0.00925 | -0.0016 | -117.4919
-9 | -1.0322 | 0.00884 | -0.0008 | -116.7647
-8.5 | -0.976 | 0.00851 | -0.0002 | -114.6886
-8 | -0.9202 | 0.00817 | 0.0003 | -112.6316
-7.5 | -0.8632 | 0.00785 | 0.0006 | -109.9618
-7 | -0.806 | 0.00757 | 0.0008 | -106.4729
-6.5 | -0.7485 | 0.0073 | 0.0009 | -102.5342
-6 | -0.6907 | 0.00703 | 0.001 | -98.2504
-5.5 | -0.6329 | 0.00678 | 0.001 | -93.3481
-5 | -0.5747 | 0.00654 | 0.0009 | -87.8746
-4.5 | -0.5164 | 0.00629 | 0.0007 | -82.0986
-4 | -0.4584 | 0.00605 | 0.0006 | -75.7686
-3.5 | -0.4012 | 0.00572 | 0.0006 | -70.1399
-2.5 | -0.2864 | 0.00513 | 0.0004 | -55.8285
-2 | -0.2306 | 0.00477 | 0.0006 | -48.3438
-1.5 | -0.1737 | 0.00452 | 0.0006 | -38.4292
-1 | -0.1177 | 0.00419 | 0.0007 | -28.0907
-0.5 | -0.0604 | 0.00395 | 0.0006 | -15.2911
0 | 0 | 0.00395 | 0 | 0
0.5 | 0.0603 | 0.00396 | -0.0006 | 15.2273
1 | 0.1176 | 0.00419 | -0.0007 | 28.0668
1.5 | 0.1735 | 0.00453 | -0.0006 | 38.3002
2 | 0.2306 | 0.00477 | -0.0006 | 48.3438
2.5 | 0.2863 | 0.00513 | -0.0004 | 55.809
3 | 0.3441 | 0.00542 | -0.0006 | 63.4871
3.5 | 0.4012 | 0.00572 | -0.0006 | 70.1399
4 | 0.4585 | 0.00605 | -0.0006 | 75.7851
4.5 | 0.5165 | 0.00629 | -0.0008 | 82.1145
5 | 0.5748 | 0.00654 | -0.0009 | 87.8899
5.5 | 0.633 | 0.00678 | -0.001 | 93.3628
6 | 0.6908 | 0.00704 | -0.001 | 98.125
6.5 | 0.7486 | 0.0073 | -0.001 | 102.5479
7 | 0.8062 | 0.00757 | -0.0009 | 106.4993
7.5 | 0.8635 | 0.00786 | -0.0007 | 109.8601
8 | 0.9205 | 0.00817 | -0.0004 | 112.6683
8.5 | 0.9764 | 0.00851 | 0.0002 | 114.7356
9 | 1.0326 | 0.00884 | 0.0007 | 116.81
9.5 | 1.0873 | 0.00925 | 0.0015 | 117.5459
10 | 1.1413 | 0.00966 | 0.0025 | 118.147
10.5 | 1.195 | 0.01007 | 0.0035 | 118.6693
11 | 1.247 | 0.01054 | 0.0049 | 118.3112
11.5 | 1.2927 | 0.01105 | 0.0075 | 116.9864
12 | 1.3374 | 0.0117 | 0.0101 | 114.3077
12.5 | 1.38 | 0.01245 | 0.0128 | 110.8434
13 | 1.4221 | 0.01328 | 0.0154 | 107.0858
13.5 | 1.4633 | 0.01421 | 0.018 | 102.9768
14 | 1.503 | 0.01528 | 0.0204 | 98.3639
14.5 | 1.541 | 0.01652 | 0.0228 | 93.2809
15 | 1.5748 | 0.01788 | 0.0256 | 88.0761
15.5 | 1.6076 | 0.01973 | 0.0279 | 81.48
16 | 1.638 | 0.02187 | 0.0301 | 74.8971
16.5 | 1.6651 | 0.02427 | 0.0323 | 68.6073
17 | 1.6879 | 0.02708 | 0.0344 | 62.3301
17.5 | 1.7075 | 0.03023 | 0.0363 | 56.4836
18 | 1.7232 | 0.03384 | 0.0381 | 50.922
18.5 | 1.7345 | 0.03801 | 0.0394 | 45.6327
19 | 1.7481 | 0.04212 | 0.0405 | 41.5028
19.5 | 1.7558 | 0.04699 | 0.041 | 37.3654
20 | 1.7609 | 0.05216 | 0.0414 | 33.7596

## 143. Re 18M Mach 0.50 (1)
BIGFOIL.COM POLAR EXPORT
GA 37A017
GA 37A017 |  |  |  | Cl Max: | 1.153 | at alpha= | 20 | deg
JavaFoil+Calcfoil stall+Eppler ext transition |  |  |  | L/D Max: | 88.458 | at alpha= | 6.5 | deg
Re: | 18000000 |  |  | Cd Min: | 0.00566 | at alpha= | 0 | deg
Mach: | 0.5 |  |  | Cl=0 at alpha= | 0 | deg
|  |  |  | @ Cl=0.1, Cd= | 0.0060104
|  |  |  | @ Cl=0.4, Cd= | 0.0070961
|  |  |  | @ Cl=0.6, Cd= | 0.0082849
alpha (deg) | Cl | Cd | Cm | Cl/Cd
-20 | -1.153 | 0.18924 | 0.031 | -6.093
-19.5 | -1.123 | 0.18393 | 0.03 | -6.104
-19 | -1.093 | 0.17585 | 0.029 | -6.215
-18.5 | -1.064 | 0.17547 | 0.028 | -6.062
-18 | -1.034 | 0.17061 | 0.027 | -6.058
-17.5 | -1.005 | 0.16327 | 0.026 | -6.156
-17 | -0.977 | 0.15681 | 0.025 | -6.23
-16.5 | -0.956 | 0.13176 | 0.026 | -7.254
-16 | -0.927 | 0.12381 | 0.025 | -7.491
-15.5 | -0.898 | 0.11902 | 0.024 | -7.541
-15 | -0.912 | 0.07542 | 0.029 | -12.096
-14.5 | -0.852 | 0.09224 | 0.024 | -9.232
-14 | -0.819 | 0.08959 | 0.023 | -9.143
-13.5 | -0.781 | 0.09206 | 0.02 | -8.487
-13 | -0.755 | 0.0913 | 0.02 | -8.266
-12.5 | -0.752 | 0.06725 | 0.024 | -11.187
-12 | -0.709 | 0.07151 | 0.021 | -9.921
-11.5 | -0.683 | 0.06509 | 0.02 | -10.5
-11 | -0.753 | 0.02073 | 0.027 | -36.317
-10.5 | -0.717 | 0.02107 | 0.026 | -34.012
-10 | -0.696 | 0.01698 | 0.025 | -41.002
-9.5 | -0.663 | 0.01638 | 0.024 | -40.476
-9 | -0.962 | 0.01393 | 0.023 | -69.108
-8.5 | -1.015 | 0.01279 | 0.022 | -79.391
-8 | -1.011 | 0.01262 | 0.02 | -80.137
-7.5 | -0.983 | 0.01192 | 0.019 | -82.423
-7 | -0.94 | 0.01071 | 0.018 | -87.813
-6.5 | -0.889 | 0.01021 | 0.017 | -87.025
-6 | -0.831 | 0.01006 | 0.015 | -82.616
-5.5 | -0.77 | 0.00931 | 0.014 | -82.672
-5 | -0.705 | 0.00921 | 0.013 | -76.509
-4.5 | -0.638 | 0.00823 | 0.012 | -77.549
-4 | -0.569 | 0.00826 | 0.01 | -68.912
-3.5 | -0.499 | 0.00766 | 0.009 | -65.145
-3 | -0.429 | 0.00743 | 0.008 | -57.719
-2.5 | -0.358 | 0.0068 | 0.006 | -52.638
-2 | -0.287 | 0.0067 | 0.005 | -42.815
-1.5 | -0.215 | 0.00628 | 0.004 | -34.308
-1 | -0.144 | 0.00626 | 0.003 | -22.929
-0.5 | -0.072 | 0.00592 | 0.001 | -12.128
0 | 0 | 0.00566 | 0 | 0
0.5 | 0.072 | 0.00588 | -0.001 | 12.295
1 | 0.145 | 0.00622 | -0.003 | 23.25
1.5 | 0.217 | 0.00624 | -0.004 | 34.79
2 | 0.289 | 0.00666 | -0.005 | 43.426
2.5 | 0.361 | 0.00675 | -0.006 | 53.392
3 | 0.432 | 0.00738 | -0.008 | 58.557
3.5 | 0.503 | 0.00761 | -0.009 | 66.116
4 | 0.574 | 0.0083 | -0.01 | 69.194
4.5 | 0.643 | 0.00826 | -0.012 | 77.899
5 | 0.711 | 0.00866 | -0.013 | 82.104
5.5 | 0.776 | 0.0095 | -0.014 | 81.704
6 | 0.839 | 0.01006 | -0.015 | 83.367
6.5 | 0.897 | 0.01014 | -0.017 | 88.458
7 | 0.949 | 0.01114 | -0.018 | 85.192
7.5 | 0.992 | 0.01182 | -0.019 | 83.893
8 | 1.021 | 0.01255 | -0.02 | 81.328
8.5 | 1.025 | 0.01316 | -0.022 | 77.868
9 | 0.972 | 0.01381 | -0.023 | 70.384
9.5 | 0.663 | 0.01638 | -0.024 | 40.476
10 | 0.696 | 0.01698 | -0.025 | 41.002
10.5 | 0.718 | 0.02082 | -0.025 | 34.474
11 | 0.753 | 0.02068 | -0.027 | 36.403
11.5 | 0.762 | 0.02899 | -0.027 | 26.278
12 | 0.758 | 0.04565 | -0.026 | 16.596
12.5 | 0.74 | 0.07504 | -0.022 | 9.867
13 | 0.755 | 0.09134 | -0.02 | 8.264
13.5 | 0.782 | 0.09079 | -0.02 | 8.612
14 | 0.819 | 0.09004 | -0.023 | 9.093
14.5 | 0.862 | 0.08456 | -0.026 | 10.196
15 | 0.91 | 0.07723 | -0.029 | 11.783
15.5 | 0.898 | 0.11994 | -0.024 | 7.484
16 | 0.928 | 0.12275 | -0.025 | 7.56
16.5 | 0.958 | 0.12835 | -0.026 | 7.461
17 | 0.977 | 0.15289 | -0.025 | 6.39
17.5 | 1.005 | 0.16334 | -0.025 | 6.153
18 | 1.034 | 0.17252 | -0.026 | 5.991
18.5 | 1.063 | 0.17589 | -0.028 | 6.046
19 | 1.092 | 0.18082 | -0.029 | 6.042
19.5 | 1.122 | 0.18477 | -0.03 | 6.07
20 | 1.153 | 0.18819 | -0.031 | 6.125

## 144. Re 18M Mach 0.50 (2)
BIGFOIL.COM POLAR EXPORT
GA 37A017
GA 37A017 |  |  |  | Cl Max: | 1.2713 | at alpha= | 10.5 | deg
XFOIL ncrit=9 |  |  |  | L/D Max: | 108.333 | at alpha= | 8 | deg
Re: | 18000000 |  |  | Cd Min: | 0.10942 | at alpha= | 15.5 | deg
Mach: | 0.5 |  |  | Cl=0 at alpha= | 0 | deg
|  |  |  | @ Cl=0.1, Cd= | 0.0040179
|  |  |  | @ Cl=0.4, Cd= | 0.0057491
|  |  |  | @ Cl=0.6, Cd= | 0.0068702
alpha (deg) | Cl | Cd | Cm | Cl/Cd
-15.5 | -0.9891 | 0.10916 | -0.0337 | -9.061
-15 | -1.0151 | 0.09781 | -0.0389 | -10.3783
-14.5 | -1.043 | 0.0859 | -0.045 | -12.142
-14 | -1.0746 | 0.07429 | -0.0505 | -14.4649
-13.5 | -1.1087 | 0.06327 | -0.0547 | -17.5233
-13 | -1.1443 | 0.05293 | -0.0574 | -21.6191
-12.5 | -1.18 | 0.04351 | -0.0583 | -27.1202
-12 | -1.2138 | 0.03514 | -0.057 | -34.5418
-11.5 | -1.2438 | 0.02793 | -0.0534 | -44.5328
-11 | -1.2677 | 0.02162 | -0.048 | -58.6355
-10.5 | -1.2701 | 0.01684 | -0.0418 | -75.4216
-10 | -1.2434 | 0.01391 | -0.0358 | -89.3889
-9.5 | -1.199 | 0.01218 | -0.0305 | -98.4401
-9 | -1.1463 | 0.01107 | -0.0258 | -103.5501
-8.5 | -1.0909 | 0.01021 | -0.0214 | -106.8462
-8 | -1.0328 | 0.00954 | -0.0174 | -108.26
-7.5 | -0.9757 | 0.00908 | -0.0133 | -107.4559
-7 | -0.9122 | 0.00861 | -0.0107 | -105.9466
-6.5 | -0.8475 | 0.00818 | -0.0085 | -103.6064
-6 | -0.7819 | 0.0078 | -0.0068 | -100.2436
-5 | -0.6497 | 0.00712 | -0.0044 | -91.25
-4.5 | -0.5839 | 0.00679 | -0.0035 | -85.9941
-4 | -0.5175 | 0.00648 | -0.0029 | -79.8611
-3.5 | -0.4532 | 0.0061 | -0.0021 | -74.2951
-3 | -0.3895 | 0.00568 | -0.0013 | -68.5739
-2.5 | -0.3256 | 0.00532 | -0.0008 | -61.203
-2 | -0.263 | 0.00484 | -0.0001 | -54.3388
-1.5 | -0.1992 | 0.0045 | 0.0003 | -44.2667
-1 | -0.1383 | 0.00404 | 0.0012 | -34.2327
-0.5 | -0.0692 | 0.004 | 0.0006 | -17.3
0 | 0 | 0.00398 | 0 | 0
0.5 | 0.0692 | 0.004 | -0.0006 | 17.3
1 | 0.1382 | 0.00404 | -0.0012 | 34.2079
1.5 | 0.1993 | 0.0045 | -0.0003 | 44.2889
2 | 0.263 | 0.00484 | 0.0001 | 54.3388
2.5 | 0.3254 | 0.00532 | 0.0008 | 61.1654
3 | 0.3895 | 0.00568 | 0.0013 | 68.5739
3.5 | 0.4533 | 0.0061 | 0.0021 | 74.3115
4 | 0.5177 | 0.00648 | 0.0028 | 79.892
4.5 | 0.584 | 0.00679 | 0.0035 | 86.0088
5 | 0.6498 | 0.00712 | 0.0044 | 91.264
5.5 | 0.7159 | 0.00747 | 0.0055 | 95.8367
6 | 0.7822 | 0.0078 | 0.0068 | 100.2821
6.5 | 0.8478 | 0.00818 | 0.0085 | 103.643
7 | 0.9126 | 0.00861 | 0.0106 | 105.993
7.5 | 0.9763 | 0.00908 | 0.0132 | 107.522
8 | 1.0335 | 0.00954 | 0.0173 | 108.3333
8.5 | 1.0918 | 0.01021 | 0.0212 | 106.9344
9 | 1.1474 | 0.01107 | 0.0256 | 103.6495
9.5 | 1.2002 | 0.01218 | 0.0303 | 98.5386
10 | 1.2448 | 0.0139 | 0.0356 | 89.554
10.5 | 1.2713 | 0.01685 | 0.0416 | 75.4481
11 | 1.2687 | 0.02167 | 0.0478 | 58.5464
11.5 | 1.2446 | 0.028 | 0.0532 | 44.45
12 | 1.2146 | 0.03523 | 0.0567 | 34.4763
12.5 | 1.1808 | 0.04362 | 0.058 | 27.0702
13.5 | 1.1095 | 0.06345 | 0.0542 | 17.4862
14 | 1.0754 | 0.07449 | 0.05 | 14.4368
14.5 | 1.044 | 0.08611 | 0.0445 | 12.124
15 | 1.0161 | 0.09806 | 0.0384 | 10.362
15.5 | 0.9902 | 0.10942 | 0.0331 | 9.0495

## 145. Re 20M Mach 0.00 (1)
BIGFOIL.COM POLAR EXPORT
GA 37A017
GA 37A017 |  |  |  | Cl Max: | 1.36 | at alpha= | 13.5 | deg
JavaFoil+Calcfoil stall+Eppler ext transition |  |  |  | L/D Max: | 107.888 | at alpha= | 10 | deg
Re: | 20000000 |  |  | Cd Min: | 0.00583 | at alpha= | 0.5 | deg
Mach: | 0 |  |  | Cl=0 at alpha= | 0 | deg
|  |  |  | @ Cl=0.1, Cd= | 0.0059613
|  |  |  | @ Cl=0.4, Cd= | 0.0068569
|  |  |  | @ Cl=0.6, Cd= | 0.0074467
alpha (deg) | Cl | Cd | Cm | Cl/Cd
-20 | -1.18 | 0.04951 | 0.038 | -23.833
-19.5 | -1.208 | 0.04405 | 0.037 | -27.422
-19 | -1.234 | 0.03938 | 0.037 | -31.334
-18.5 | -1.263 | 0.03355 | 0.036 | -37.629
-18 | -1.283 | 0.03037 | 0.036 | -42.249
-17.5 | -1.301 | 0.02802 | 0.035 | -46.43
-17 | -1.318 | 0.02523 | 0.034 | -52.234
-16.5 | -1.333 | 0.02289 | 0.034 | -58.217
-16 | -1.343 | 0.02108 | 0.033 | -63.692
-15.5 | -1.35 | 0.01908 | 0.032 | -70.768
-15 | -1.352 | 0.01789 | 0.031 | -75.593
-14.5 | -1.351 | 0.01698 | 0.031 | -79.56
-14 | -1.346 | 0.01597 | 0.03 | -84.262
-13.5 | -1.347 | 0.01421 | 0.029 | -94.77
-13 | -1.329 | 0.01415 | 0.028 | -93.903
-12.5 | -1.307 | 0.01362 | 0.027 | -95.96
-12 | -1.282 | 0.01302 | 0.026 | -98.435
-11.5 | -1.252 | 0.01257 | 0.025 | -99.588
-11 | -1.219 | 0.01157 | 0.024 | -105.437
-10.5 | -1.183 | 0.01117 | 0.023 | -105.881
-10 | -1.143 | 0.01079 | 0.022 | -105.956
-9.5 | -1.099 | 0.01046 | 0.021 | -105.11
-9 | -1.052 | 0.01045 | 0.02 | -100.685
-8.5 | -1.004 | 0.00969 | 0.019 | -103.577
-8 | -0.953 | 0.0093 | 0.018 | -102.473
-7.5 | -0.9 | 0.00939 | 0.017 | -95.807
-7 | -0.846 | 0.00884 | 0.016 | -95.665
-6.5 | -0.79 | 0.00877 | 0.014 | -90.11
-6 | -0.733 | 0.00845 | 0.013 | -86.706
-5.5 | -0.675 | 0.00784 | 0.012 | -86.009
-5 | -0.615 | 0.00757 | 0.011 | -81.281
-4.5 | -0.555 | 0.00733 | 0.01 | -75.831
-4 | -0.495 | 0.0074 | 0.009 | -66.86
-3.5 | -0.434 | 0.00707 | 0.008 | -61.316
-3 | -0.372 | 0.00677 | 0.007 | -54.94
-2.5 | -0.31 | 0.00635 | 0.006 | -48.905
-2 | -0.249 | 0.0062 | 0.004 | -40.122
-1.5 | -0.187 | 0.00606 | 0.003 | -30.794
-1 | -0.124 | 0.00608 | 0.002 | -20.449
-0.5 | -0.062 | 0.00586 | 0.001 | -10.616
0 | 0 | 0.00593 | 0 | 0
0.5 | 0.063 | 0.00583 | -0.001 | 10.739
1 | 0.125 | 0.00605 | -0.002 | 20.692
1.5 | 0.188 | 0.00603 | -0.003 | 31.161
2 | 0.251 | 0.00617 | -0.004 | 40.606
2.5 | 0.313 | 0.00631 | -0.006 | 49.504
3 | 0.375 | 0.00674 | -0.007 | 55.634
3.5 | 0.437 | 0.00703 | -0.008 | 62.105
4 | 0.498 | 0.00736 | -0.009 | 67.736
4.5 | 0.56 | 0.00728 | -0.01 | 76.833
5 | 0.62 | 0.00753 | -0.011 | 82.392
5.5 | 0.68 | 0.00779 | -0.012 | 87.208
6 | 0.738 | 0.0084 | -0.013 | 87.953
6.5 | 0.796 | 0.00871 | -0.014 | 91.451
7 | 0.853 | 0.00878 | -0.016 | 97.137
7.5 | 0.907 | 0.00933 | -0.017 | 97.317
8 | 0.961 | 0.00923 | -0.018 | 104.117
8.5 | 1.012 | 0.00961 | -0.019 | 105.295
9 | 1.062 | 0.01036 | -0.02 | 102.427
9.5 | 1.109 | 0.01036 | -0.021 | 106.98
10 | 1.153 | 0.01069 | -0.022 | 107.888
10.5 | 1.193 | 0.01106 | -0.023 | 107.884
11 | 1.23 | 0.01144 | -0.024 | 107.504
11.5 | 1.264 | 0.01244 | -0.025 | 101.608
12 | 1.294 | 0.01287 | -0.026 | 100.502
12.5 | 1.32 | 0.01346 | -0.027 | 98.058
13 | 1.342 | 0.01397 | -0.028 | 96.047
13.5 | 1.36 | 0.01402 | -0.029 | 96.992
14 | 1.346 | 0.01597 | -0.03 | 84.262
14.5 | 1.351 | 0.01698 | -0.03 | 79.56
15 | 1.352 | 0.01789 | -0.031 | 75.593
15.5 | 1.35 | 0.01908 | -0.032 | 70.768
16 | 1.343 | 0.02108 | -0.033 | 63.692
16.5 | 1.333 | 0.02289 | -0.034 | 58.217
17 | 1.318 | 0.02523 | -0.034 | 52.234
17.5 | 1.301 | 0.02802 | -0.035 | 46.43
18 | 1.283 | 0.03037 | -0.036 | 42.249
18.5 | 1.263 | 0.03355 | -0.036 | 37.629

## 146. Re 20M Mach 0.00 (2)
BIGFOIL.COM POLAR EXPORT
GA 37A017
GA 37A017 |  |  |  | Cl Max: | 1.8086 | at alpha= | 20 | deg
XFOIL ncrit=9 |  |  |  | L/D Max: | 124.811 | at alpha= | 11.5 | deg
Re: | 20000000 |  |  | Cd Min: | 0.03265 | at alpha= | -20 | deg
Mach: | 0 |  |  | Cl=0 at alpha= | 0 | deg
|  |  |  | @ Cl=0.1, Cd= | 0.0042615
|  |  |  | @ Cl=0.4, Cd= | 0.0056917
|  |  |  | @ Cl=0.6, Cd= | 0.0064978
alpha (deg) | Cl | Cd | Cm | Cl/Cd
-20 | -1.8047 | 0.03265 | -0.0242 | -55.2741
-19.5 | -1.7896 | 0.02961 | -0.0231 | -60.439
-19 | -1.7719 | 0.02687 | -0.0219 | -65.9434
-18.5 | -1.7519 | 0.02445 | -0.0205 | -71.6524
-18 | -1.7298 | 0.02219 | -0.019 | -77.954
-17.5 | -1.7043 | 0.02027 | -0.0175 | -84.0799
-17 | -1.6769 | 0.01853 | -0.0159 | -90.4965
-16.5 | -1.6462 | 0.01708 | -0.0143 | -96.3817
-16 | -1.6139 | 0.0158 | -0.0127 | -102.1456
-15.5 | -1.5794 | 0.01473 | -0.011 | -107.2234
-15 | -1.5455 | 0.01396 | -0.0087 | -110.7092
-14.5 | -1.5086 | 0.01324 | -0.0069 | -113.9426
-14 | -1.47 | 0.01259 | -0.005 | -116.7593
-13.5 | -1.4299 | 0.01201 | -0.0032 | -119.0591
-13 | -1.3896 | 0.01142 | -0.0012 | -121.6813
-12.5 | -1.3481 | 0.01093 | 0.0007 | -123.3394
-12 | -1.3012 | 0.01045 | 0.0016 | -124.5167
-11.5 | -1.2524 | 0.01004 | 0.0023 | -124.741
-11 | -1.2022 | 0.00967 | 0.0027 | -124.3226
-10.5 | -1.1509 | 0.00933 | 0.003 | -123.3548
-10 | -1.0994 | 0.00896 | 0.0033 | -122.7009
-9.5 | -1.0473 | 0.00862 | 0.0035 | -121.4965
-9 | -0.994 | 0.00833 | 0.0035 | -119.3277
-8.5 | -0.9407 | 0.00801 | 0.0035 | -117.4407
-8 | -0.8864 | 0.00775 | 0.0034 | -114.3742
-7.5 | -0.8321 | 0.00747 | 0.0033 | -111.3922
-7 | -0.7772 | 0.00721 | 0.0031 | -107.7947
-6.5 | -0.7219 | 0.00699 | 0.0029 | -103.2761
-6 | -0.6665 | 0.00676 | 0.0026 | -98.5947
-5.5 | -0.6106 | 0.00654 | 0.0023 | -93.3639
-5 | -0.5548 | 0.00632 | 0.002 | -87.7848
-4.5 | -0.4985 | 0.0061 | 0.0016 | -81.7213
-4 | -0.4427 | 0.00589 | 0.0014 | -75.1613
-3.5 | -0.3867 | 0.00563 | 0.0011 | -68.6856
-3 | -0.3315 | 0.00536 | 0.0009 | -61.847
-2.5 | -0.2758 | 0.00511 | 0.0007 | -53.9726
-1.5 | -0.166 | 0.00456 | 0.0005 | -36.4035
-1 | -0.1106 | 0.00434 | 0.0003 | -25.4839
-0.5 | -0.0578 | 0.00398 | 0.0006 | -14.5226
0 | 0 | 0.00396 | 0 | 0
0.5 | 0.0576 | 0.00399 | -0.0006 | 14.4361
1 | 0.1107 | 0.00433 | -0.0003 | 25.5658
1.5 | 0.1659 | 0.00457 | -0.0004 | 36.302
2 | 0.2216 | 0.00479 | -0.0007 | 46.263
2.5 | 0.2758 | 0.00511 | -0.0007 | 53.9726
3 | 0.3315 | 0.00535 | -0.0009 | 61.9626
3.5 | 0.3867 | 0.00563 | -0.0011 | 68.6856
4 | 0.4427 | 0.00589 | -0.0014 | 75.1613
4.5 | 0.4986 | 0.0061 | -0.0017 | 81.7377
5 | 0.5549 | 0.00632 | -0.002 | 87.8006
5.5 | 0.6107 | 0.00654 | -0.0023 | 93.3792
6 | 0.6665 | 0.00677 | -0.0026 | 98.449
6.5 | 0.7221 | 0.00699 | -0.0029 | 103.3047
7 | 0.7774 | 0.00721 | -0.0032 | 107.8225
7.5 | 0.8323 | 0.00747 | -0.0034 | 111.419
8 | 0.8867 | 0.00775 | -0.0035 | 114.4129
8.5 | 0.9409 | 0.00801 | -0.0036 | 117.4657
9 | 0.9943 | 0.00833 | -0.0036 | 119.3637
9.5 | 1.0477 | 0.00862 | -0.0036 | 121.5429
10 | 1.0998 | 0.00896 | -0.0034 | 122.7455
10.5 | 1.1514 | 0.00933 | -0.0031 | 123.4084
11 | 1.2027 | 0.00967 | -0.0028 | 124.3744
11.5 | 1.2531 | 0.01004 | -0.0024 | 124.8108
12 | 1.302 | 0.01045 | -0.0018 | 124.5933
12.5 | 1.3489 | 0.01093 | -0.0009 | 123.4126
13 | 1.3907 | 0.01142 | 0.001 | 121.7776
13.5 | 1.4312 | 0.012 | 0.0029 | 119.2667
14 | 1.4713 | 0.01259 | 0.0047 | 116.8626
14.5 | 1.5102 | 0.01323 | 0.0066 | 114.1497
15 | 1.5472 | 0.01395 | 0.0084 | 110.9104
15.5 | 1.5809 | 0.01471 | 0.0107 | 107.4711
16 | 1.6159 | 0.01578 | 0.0123 | 102.4018
16.5 | 1.6484 | 0.01705 | 0.014 | 96.6804
17 | 1.6794 | 0.01849 | 0.0155 | 90.8275
17.5 | 1.7068 | 0.02024 | 0.0171 | 84.3281
18 | 1.7323 | 0.02216 | 0.0186 | 78.1724
18.5 | 1.7545 | 0.02441 | 0.02 | 71.8763
19 | 1.775 | 0.02681 | 0.0214 | 66.2066
19.5 | 1.7934 | 0.0295 | 0.0226 | 60.7932
20 | 1.8086 | 0.03254 | 0.0236 | 55.5808

## 147. Re 20M Mach 0.10 (1)
BIGFOIL.COM POLAR EXPORT
GA 37A017
GA 37A017 |  |  |  | Cl Max: | 1.336 | at alpha= | 13 | deg
JavaFoil+Calcfoil stall+Eppler ext transition |  |  |  | L/D Max: | 107.188 | at alpha= | 10 | deg
Re: | 20000000 |  |  | Cd Min: | 0.00581 | at alpha= | 0 | deg
Mach: | 0.1 |  |  | Cl=0 at alpha= | 0 | deg
|  |  |  | @ Cl=0.1, Cd= | 0.0059727
|  |  |  | @ Cl=0.4, Cd= | 0.0068673
|  |  |  | @ Cl=0.6, Cd= | 0.0074697
alpha (deg) | Cl | Cd | Cm | Cl/Cd
-19.5 | -1.148 | 0.04861 | 0.037 | -23.611
-19 | -1.179 | 0.04309 | 0.037 | -27.353
-18.5 | -1.21 | 0.03703 | 0.036 | -32.683
-18 | -1.239 | 0.0322 | 0.036 | -38.468
-17.5 | -1.261 | 0.02952 | 0.035 | -42.74
-17 | -1.283 | 0.02649 | 0.034 | -48.409
-16.5 | -1.302 | 0.02384 | 0.034 | -54.6
-16 | -1.316 | 0.02191 | 0.033 | -60.051
-15.5 | -1.327 | 0.01985 | 0.032 | -66.854
-15 | -1.333 | 0.01841 | 0.032 | -72.419
-14.5 | -1.335 | 0.01741 | 0.031 | -76.699
-14 | -1.333 | 0.01635 | 0.03 | -81.519
-13.5 | -1.331 | 0.01519 | 0.029 | -87.645
-13 | -1.323 | 0.01434 | 0.028 | -92.249
-12.5 | -1.303 | 0.01379 | 0.027 | -94.505
-12 | -1.279 | 0.01317 | 0.026 | -97.154
-11.5 | -1.252 | 0.01271 | 0.025 | -98.467
-11 | -1.22 | 0.01173 | 0.024 | -103.995
-10.5 | -1.185 | 0.01131 | 0.023 | -104.742
-10 | -1.146 | 0.01088 | 0.022 | -105.251
-9.5 | -1.102 | 0.01049 | 0.021 | -105.042
-9 | -1.056 | 0.01049 | 0.02 | -100.696
-8.5 | -1.007 | 0.0098 | 0.019 | -102.74
-8 | -0.957 | 0.00943 | 0.018 | -101.41
-7.5 | -0.904 | 0.00941 | 0.017 | -96.016
-7 | -0.849 | 0.00893 | 0.016 | -95.104
-6.5 | -0.793 | 0.00878 | 0.015 | -90.365
-6 | -0.736 | 0.00854 | 0.013 | -86.22
-5.5 | -0.678 | 0.00802 | 0.012 | -84.535
-5 | -0.618 | 0.00758 | 0.011 | -81.603
-4.5 | -0.558 | 0.00741 | 0.01 | -75.344
-4 | -0.497 | 0.00739 | 0.009 | -67.25
-3.5 | -0.436 | 0.00714 | 0.008 | -61.07
-3 | -0.374 | 0.00677 | 0.007 | -55.274
-2.5 | -0.312 | 0.00636 | 0.006 | -49.08
-2 | -0.25 | 0.00614 | 0.005 | -40.754
-1.5 | -0.188 | 0.00607 | 0.003 | -30.892
-1 | -0.125 | 0.00611 | 0.002 | -20.469
-0.5 | -0.063 | 0.00585 | 0.001 | -10.687
0 | 0 | 0.00581 | 0 | 0
0.5 | 0.063 | 0.00582 | -0.001 | 10.812
1 | 0.126 | 0.00608 | -0.002 | 20.714
1.5 | 0.189 | 0.00604 | -0.003 | 31.262
2 | 0.252 | 0.0061 | -0.005 | 41.251
2.5 | 0.314 | 0.00632 | -0.006 | 49.687
3 | 0.377 | 0.00673 | -0.007 | 55.978
3.5 | 0.439 | 0.0071 | -0.008 | 61.859
4 | 0.501 | 0.00735 | -0.009 | 68.132
4.5 | 0.562 | 0.00737 | -0.01 | 76.35
5 | 0.623 | 0.00753 | -0.011 | 82.719
5.5 | 0.683 | 0.00797 | -0.012 | 85.719
6 | 0.742 | 0.00848 | -0.013 | 87.471
6.5 | 0.8 | 0.00872 | -0.015 | 91.708
7 | 0.856 | 0.00887 | -0.016 | 96.581
7.5 | 0.911 | 0.00934 | -0.017 | 97.528
8 | 0.965 | 0.00936 | -0.018 | 103.047
8.5 | 1.016 | 0.00972 | -0.019 | 104.457
9 | 1.065 | 0.0104 | -0.02 | 102.436
9.5 | 1.112 | 0.0104 | -0.021 | 106.907
10 | 1.156 | 0.01078 | -0.022 | 107.188
10.5 | 1.195 | 0.0112 | -0.023 | 106.736
11 | 1.231 | 0.01161 | -0.024 | 106.044
11.5 | 1.263 | 0.01257 | -0.025 | 100.478
12 | 1.292 | 0.01302 | -0.026 | 99.206
12.5 | 1.316 | 0.01362 | -0.027 | 96.582
13 | 1.336 | 0.01416 | -0.028 | 94.364
13.5 | 1.331 | 0.01519 | -0.029 | 87.645
14 | 1.333 | 0.01635 | -0.03 | 81.519
14.5 | 1.335 | 0.01741 | -0.031 | 76.699
15 | 1.333 | 0.01841 | -0.031 | 72.419
15.5 | 1.327 | 0.01985 | -0.032 | 66.854
16 | 1.316 | 0.02191 | -0.033 | 60.051
16.5 | 1.302 | 0.02384 | -0.034 | 54.6
17 | 1.283 | 0.02649 | -0.034 | 48.409
17.5 | 1.261 | 0.02952 | -0.035 | 42.74
18 | 1.239 | 0.0322 | -0.036 | 38.468

## 148. Re 20M Mach 0.10 (2)
BIGFOIL.COM POLAR EXPORT
GA 37A017
GA 37A017 |  |  |  | Cl Max: | 1.7912 | at alpha= | 19.5 | deg
XFOIL ncrit=9 |  |  |  | L/D Max: | 124.227 | at alpha= | 11.5 | deg
Re: | 20000000 |  |  | Cd Min: | 0.03179 | at alpha= | -19.5 | deg
Mach: | 0.1 |  |  | Cl=0 at alpha= | 0 | deg
|  |  |  | @ Cl=0.1, Cd= | 0.0042468
|  |  |  | @ Cl=0.4, Cd= | 0.0056913
|  |  |  | @ Cl=0.6, Cd= | 0.0065066
alpha (deg) | Cl | Cd | Cm | Cl/Cd
-19.5 | -1.7875 | 0.03179 | -0.0263 | -56.2284
-19 | -1.7717 | 0.02873 | -0.0251 | -61.6672
-18.5 | -1.7526 | 0.02607 | -0.0237 | -67.2267
-18 | -1.7318 | 0.0236 | -0.0221 | -73.3814
-17.5 | -1.707 | 0.0215 | -0.0205 | -79.3953
-17 | -1.6808 | 0.01955 | -0.0189 | -85.9744
-16.5 | -1.6514 | 0.0179 | -0.0171 | -92.257
-16 | -1.6198 | 0.01645 | -0.0154 | -98.4681
-15.5 | -1.5856 | 0.01525 | -0.0136 | -103.9738
-15 | -1.5522 | 0.01438 | -0.0112 | -107.9416
-14.5 | -1.515 | 0.01358 | -0.0093 | -111.5611
-14 | -1.4762 | 0.01287 | -0.0073 | -114.7009
-13.5 | -1.4361 | 0.01224 | -0.0054 | -117.3284
-13 | -1.3955 | 0.01163 | -0.0033 | -119.9914
-12.5 | -1.355 | 0.0111 | -0.001 | -122.0721
-12 | -1.3089 | 0.0106 | 0.0003 | -123.4811
-11.5 | -1.2603 | 0.01015 | 0.0011 | -124.1675
-11 | -1.2099 | 0.00977 | 0.0017 | -123.8383
-10.5 | -1.1583 | 0.00941 | 0.0022 | -123.0925
-10 | -1.1063 | 0.00904 | 0.0025 | -122.3783
-9.5 | -1.0539 | 0.00869 | 0.0028 | -121.2773
-9 | -1.0003 | 0.00838 | 0.003 | -119.3675
-8.5 | -0.9465 | 0.00807 | 0.003 | -117.2862
-8 | -0.8919 | 0.00779 | 0.003 | -114.4929
-7.5 | -0.8372 | 0.00751 | 0.003 | -111.478
-7 | -0.7819 | 0.00725 | 0.0028 | -107.8483
-6.5 | -0.7262 | 0.00702 | 0.0026 | -103.4473
-6 | -0.6704 | 0.00679 | 0.0024 | -98.7334
-5.5 | -0.6142 | 0.00656 | 0.0021 | -93.628
-5 | -0.558 | 0.00635 | 0.0019 | -87.874
-4.5 | -0.5014 | 0.00612 | 0.0015 | -81.9281
-4 | -0.4452 | 0.0059 | 0.0013 | -75.4576
-3.5 | -0.3889 | 0.00564 | 0.001 | -68.9539
-3 | -0.3334 | 0.00536 | 0.0008 | -62.2015
-2.5 | -0.2774 | 0.00511 | 0.0006 | -54.2857
-1.5 | -0.167 | 0.00456 | 0.0005 | -36.6228
-1 | -0.1113 | 0.00434 | 0.0003 | -25.6452
-0.5 | -0.0582 | 0.00398 | 0.0006 | -14.6231
0 | 0 | 0.00396 | 0 | 0
0.5 | 0.0581 | 0.00398 | -0.0006 | 14.598
1 | 0.1115 | 0.00432 | -0.0003 | 25.8102
1.5 | 0.1669 | 0.00457 | -0.0004 | 36.5208
2.5 | 0.2773 | 0.00512 | -0.0006 | 54.1602
3 | 0.3334 | 0.00536 | -0.0008 | 62.2015
3.5 | 0.3889 | 0.00564 | -0.001 | 68.9539
4 | 0.4452 | 0.0059 | -0.0013 | 75.4576
4.5 | 0.5015 | 0.00612 | -0.0015 | 81.9444
5 | 0.5581 | 0.00635 | -0.0019 | 87.8898
5.5 | 0.6143 | 0.00656 | -0.0022 | 93.6433
6 | 0.6704 | 0.0068 | -0.0024 | 98.5882
6.5 | 0.7263 | 0.00702 | -0.0027 | 103.4615
7 | 0.7821 | 0.00725 | -0.0029 | 107.8759
7.5 | 0.8375 | 0.00751 | -0.003 | 111.518
8 | 0.8922 | 0.00779 | -0.0031 | 114.5315
8.5 | 0.9467 | 0.00807 | -0.0031 | 117.311
9 | 1.0007 | 0.00838 | -0.003 | 119.4153
9.5 | 1.0543 | 0.00868 | -0.0029 | 121.4631
10 | 1.1067 | 0.00904 | -0.0026 | 122.4226
10.5 | 1.1588 | 0.00941 | -0.0023 | 123.1456
11 | 1.2105 | 0.00977 | -0.0019 | 123.8997
11.5 | 1.2609 | 0.01015 | -0.0013 | 124.2266
12 | 1.3097 | 0.0106 | -0.0004 | 123.5566
12.5 | 1.356 | 0.0111 | 0.0008 | 122.1622
13 | 1.3967 | 0.01163 | 0.0031 | 120.0946
13.5 | 1.4374 | 0.01224 | 0.0051 | 117.4346
14 | 1.4776 | 0.01286 | 0.0071 | 114.8989
14.5 | 1.5165 | 0.01357 | 0.009 | 111.7539
15 | 1.554 | 0.01436 | 0.0109 | 108.2173
15.5 | 1.5874 | 0.01524 | 0.0133 | 104.1601
16 | 1.6218 | 0.01643 | 0.015 | 98.7097
16.5 | 1.6537 | 0.01787 | 0.0167 | 92.5406
17 | 1.6835 | 0.01949 | 0.0184 | 86.3776
17.5 | 1.7097 | 0.02146 | 0.0201 | 79.6692
18 | 1.7344 | 0.02356 | 0.0217 | 73.6163
18.5 | 1.7554 | 0.02603 | 0.0232 | 67.4376
19 | 1.7749 | 0.02866 | 0.0246 | 61.9295
19.5 | 1.7912 | 0.03169 | 0.0258 | 56.5226

## 149. Re 20M Mach 0.25 (1)
BIGFOIL.COM POLAR EXPORT
GA 37A017
GA 37A017 |  |  |  | Cl Max: | 1.265 | at alpha= | 12 | deg
JavaFoil+Calcfoil stall+Eppler ext transition |  |  |  | L/D Max: | 102.906 | at alpha= | 9 | deg
Re: | 20000000 |  |  | Cd Min: | 0.00584 | at alpha= | 0 | deg
Mach: | 0.25 |  |  | Cl=0 at alpha= | 0 | deg
|  |  |  | @ Cl=0.1, Cd= | 0.0059822
|  |  |  | @ Cl=0.4, Cd= | 0.0069064
|  |  |  | @ Cl=0.6, Cd= | 0.007601
alpha (deg) | Cl | Cd | Cm | Cl/Cd
-17.5 | -0.898 | 0.05516 | 0.034 | -16.287
-17 | -0.968 | 0.04281 | 0.034 | -22.614
-16.5 | -1.028 | 0.03543 | 0.034 | -29.018
-16 | -1.079 | 0.03072 | 0.033 | -35.135
-15.5 | -1.124 | 0.0272 | 0.032 | -41.319
-15 | -1.166 | 0.02306 | 0.032 | -50.566
-14.5 | -1.199 | 0.02078 | 0.031 | -57.688
-14 | -1.223 | 0.01899 | 0.03 | -64.408
-13.5 | -1.24 | 0.01747 | 0.03 | -71.002
-13 | -1.249 | 0.01629 | 0.029 | -76.685
-12.5 | -1.258 | 0.01502 | 0.028 | -83.761
-12 | -1.253 | 0.01427 | 0.027 | -87.818
-11.5 | -1.237 | 0.01365 | 0.026 | -90.587
-11 | -1.215 | 0.01248 | 0.025 | -97.379
-10.5 | -1.187 | 0.01194 | 0.024 | -99.479
-10 | -1.154 | 0.0115 | 0.023 | -100.42
-9.5 | -1.115 | 0.01104 | 0.022 | -101
-9 | -1.072 | 0.0106 | 0.021 | -101.123
-8.5 | -1.025 | 0.01021 | 0.019 | -100.452
-8 | -0.976 | 0.00976 | 0.018 | -99.987
-7.5 | -0.924 | 0.00978 | 0.017 | -94.463
-7 | -0.869 | 0.00888 | 0.016 | -97.918
-6.5 | -0.813 | 0.00909 | 0.015 | -89.393
-6 | -0.755 | 0.00869 | 0.014 | -86.862
-5.5 | -0.695 | 0.00815 | 0.013 | -85.317
-5 | -0.635 | 0.00778 | 0.012 | -81.574
-4.5 | -0.573 | 0.00753 | 0.01 | -76.105
-4 | -0.511 | 0.00755 | 0.009 | -67.627
-3.5 | -0.448 | 0.00705 | 0.008 | -63.51
-3 | -0.384 | 0.00692 | 0.007 | -55.543
-2.5 | -0.32 | 0.00645 | 0.006 | -49.694
-2 | -0.257 | 0.00618 | 0.005 | -41.572
-1.5 | -0.193 | 0.00612 | 0.003 | -31.474
-1 | -0.128 | 0.00613 | 0.002 | -20.963
-0.5 | -0.064 | 0.00587 | 0.001 | -10.944
0 | 0 | 0.00584 | 0 | 0
0.5 | 0.065 | 0.00584 | -0.001 | 11.077
1 | 0.129 | 0.0061 | -0.002 | 21.223
1.5 | 0.194 | 0.00609 | -0.003 | 31.864
2 | 0.259 | 0.00615 | -0.005 | 42.098
2.5 | 0.323 | 0.00641 | -0.006 | 50.331
3 | 0.387 | 0.00688 | -0.007 | 56.275
3.5 | 0.451 | 0.00701 | -0.008 | 64.352
4 | 0.515 | 0.00751 | -0.009 | 68.544
4.5 | 0.578 | 0.00753 | -0.01 | 76.68
5 | 0.64 | 0.00773 | -0.012 | 82.723
5.5 | 0.701 | 0.0081 | -0.013 | 86.545
6 | 0.761 | 0.00829 | -0.014 | 91.775
6.5 | 0.819 | 0.00903 | -0.015 | 90.754
7 | 0.876 | 0.00881 | -0.016 | 99.464
7.5 | 0.931 | 0.0097 | -0.017 | 95.983
8 | 0.984 | 0.00968 | -0.018 | 101.639
8.5 | 1.034 | 0.01012 | -0.019 | 102.164
9 | 1.081 | 0.01051 | -0.021 | 102.906
9.5 | 1.125 | 0.01094 | -0.022 | 102.84
10 | 1.165 | 0.01139 | -0.023 | 102.31
10.5 | 1.198 | 0.01182 | -0.024 | 101.415
11 | 1.226 | 0.01235 | -0.025 | 99.331
11.5 | 1.249 | 0.0135 | -0.026 | 92.478
12 | 1.265 | 0.0141 | -0.027 | 89.703
12.5 | 1.258 | 0.01502 | -0.028 | 83.761
13 | 1.249 | 0.01629 | -0.028 | 76.685
13.5 | 1.24 | 0.01747 | -0.029 | 71.002
14 | 1.223 | 0.01899 | -0.03 | 64.408
14.5 | 1.199 | 0.02078 | -0.031 | 57.688
15 | 1.166 | 0.02306 | -0.032 | 50.566
15.5 | 1.124 | 0.0272 | -0.032 | 41.319
16 | 1.079 | 0.03072 | -0.033 | 35.135
16.5 | 1.028 | 0.03543 | -0.033 | 29.018
17 | 0.97 | 0.04193 | -0.034 | 23.126

## 150. Re 20M Mach 0.25 (2)
BIGFOIL.COM POLAR EXPORT
GA 37A017
GA 37A017 |  |  |  | Cl Max: | 1.7812 | at alpha= | 20 | deg
XFOIL ncrit=9 |  |  |  | L/D Max: | 121.071 | at alpha= | 10.5 | deg
Re: | 20000000 |  |  | Cd Min: | 0.0505 | at alpha= | -20 | deg
Mach: | 0.25 |  |  | Cl=0 at alpha= | 0 | deg
|  |  |  | @ Cl=0.1, Cd= | 0.0042025
|  |  |  | @ Cl=0.4, Cd= | 0.0057037
|  |  |  | @ Cl=0.6, Cd= | 0.0065559
alpha (deg) | Cl | Cd | Cm | Cl/Cd
-20 | -1.7765 | 0.0505 | -0.042 | -35.1782
-19.5 | -1.7723 | 0.04525 | -0.0417 | -39.1669
-19 | -1.7614 | 0.04081 | -0.0408 | -43.161
-18.5 | -1.7491 | 0.0366 | -0.0397 | -47.7896
-18 | -1.7316 | 0.033 | -0.0382 | -52.4727
-17.5 | -1.7148 | 0.0295 | -0.0365 | -58.1288
-17 | -1.6956 | 0.02637 | -0.0344 | -64.3003
-16.5 | -1.6716 | 0.02368 | -0.0322 | -70.5912
-16 | -1.6451 | 0.02126 | -0.03 | -77.3801
-15.5 | -1.6143 | 0.01918 | -0.0277 | -84.1658
-15 | -1.5832 | 0.01751 | -0.0249 | -90.4169
-14.5 | -1.5478 | 0.0161 | -0.0224 | -96.1366
-14 | -1.5092 | 0.0149 | -0.02 | -101.2886
-13.5 | -1.4693 | 0.01385 | -0.0174 | -106.0866
-13 | -1.4277 | 0.01296 | -0.0149 | -110.162
-12.5 | -1.3849 | 0.01219 | -0.0123 | -113.6095
-12 | -1.3412 | 0.01149 | -0.0096 | -116.7276
-11.5 | -1.2964 | 0.01087 | -0.007 | -119.264
-11 | -1.2501 | 0.01036 | -0.0045 | -120.666
-10.5 | -1.198 | 0.0099 | -0.0031 | -121.0101
-10 | -1.144 | 0.00949 | -0.0021 | -120.5479
-9.5 | -1.0893 | 0.00911 | -0.0012 | -119.5719
-9 | -1.0346 | 0.00871 | -0.0004 | -118.783
-8.5 | -0.9783 | 0.00838 | 0.0001 | -116.7422
-8 | -0.922 | 0.00804 | 0.0006 | -114.6766
-7.5 | -0.8649 | 0.00776 | 0.0009 | -111.4562
-7 | -0.8075 | 0.00746 | 0.0011 | -108.244
-6.5 | -0.7499 | 0.00719 | 0.0012 | -104.2976
-6 | -0.692 | 0.00695 | 0.0012 | -99.5683
-5.5 | -0.6339 | 0.00669 | 0.0011 | -94.7534
-5 | -0.5756 | 0.00646 | 0.001 | -89.1022
-4.5 | -0.5173 | 0.00622 | 0.0009 | -83.1672
-4 | -0.4589 | 0.00599 | 0.0007 | -76.611
-3.5 | -0.4011 | 0.00571 | 0.0006 | -70.2452
-3 | -0.3438 | 0.00541 | 0.0005 | -63.549
-2.5 | -0.2861 | 0.00513 | 0.0004 | -55.77
-2 | -0.2299 | 0.00479 | 0.0005 | -47.9958
-1.5 | -0.1724 | 0.00457 | 0.0004 | -37.7243
-1 | -0.1157 | 0.00429 | 0.0004 | -26.9697
-0.5 | -0.0602 | 0.00397 | 0.0006 | -15.1637
0 | 0 | 0.00396 | 0 | 0
0.5 | 0.0601 | 0.00398 | -0.0006 | 15.1005
1 | 0.1157 | 0.00429 | -0.0004 | 26.9697
1.5 | 0.1723 | 0.00457 | -0.0003 | 37.7024
2 | 0.2299 | 0.00479 | -0.0005 | 47.9958
2.5 | 0.286 | 0.00514 | -0.0004 | 55.642
3 | 0.3438 | 0.00541 | -0.0005 | 63.549
3.5 | 0.4012 | 0.00571 | -0.0006 | 70.2627
4 | 0.4589 | 0.00599 | -0.0007 | 76.611
4.5 | 0.5174 | 0.00621 | -0.0009 | 83.3172
5 | 0.5757 | 0.00646 | -0.0011 | 89.1176
5.5 | 0.634 | 0.00669 | -0.0012 | 94.7683
6 | 0.6921 | 0.00695 | -0.0012 | 99.5827
6.5 | 0.75 | 0.00719 | -0.0012 | 104.3115
7 | 0.8077 | 0.00746 | -0.0011 | 108.2708
7.5 | 0.8651 | 0.00776 | -0.0009 | 111.482
8 | 0.9223 | 0.00804 | -0.0006 | 114.7139
8.5 | 0.9787 | 0.00838 | -0.0002 | 116.79
9 | 1.0351 | 0.00871 | 0.0003 | 118.8404
9.5 | 1.0898 | 0.00911 | 0.0011 | 119.6268
10 | 1.1446 | 0.00949 | 0.002 | 120.6112
10.5 | 1.1986 | 0.0099 | 0.003 | 121.0707
11 | 1.2508 | 0.01036 | 0.0044 | 120.7336
11.5 | 1.2975 | 0.01087 | 0.0067 | 119.3652
12 | 1.3424 | 0.01149 | 0.0094 | 116.832
12.5 | 1.3861 | 0.0122 | 0.012 | 113.6148
13 | 1.4291 | 0.01296 | 0.0146 | 110.2701
13.5 | 1.4709 | 0.01384 | 0.0172 | 106.2789
14 | 1.5109 | 0.01489 | 0.0197 | 101.4708
14.5 | 1.5497 | 0.01609 | 0.0221 | 96.3145
15 | 1.5852 | 0.0175 | 0.0245 | 90.5829
15.5 | 1.6166 | 0.01915 | 0.0273 | 84.4178
16 | 1.6476 | 0.02122 | 0.0296 | 77.6437
16.5 | 1.6743 | 0.02364 | 0.0319 | 70.8249
17 | 1.6989 | 0.0263 | 0.034 | 64.597
17.5 | 1.7181 | 0.02944 | 0.0361 | 58.3594
18 | 1.7347 | 0.03296 | 0.0378 | 52.6305
18.5 | 1.7526 | 0.03653 | 0.0392 | 47.977
19 | 1.7655 | 0.0407 | 0.0403 | 43.3784
19.5 | 1.7767 | 0.04513 | 0.0412 | 39.3685
20 | 1.7812 | 0.05038 | 0.0415 | 35.3553

## 151. Re 20M Mach 0.50 (1)
BIGFOIL.COM POLAR EXPORT
GA 37A017
GA 37A017 |  |  |  | Cl Max: | 1.152 | at alpha= | 20 | deg
JavaFoil+Calcfoil stall+Eppler ext transition |  |  |  | L/D Max: | 90.042 | at alpha= | 6.5 | deg
Re: | 20000000 |  |  | Cd Min: | 0.00596 | at alpha= | 0 | deg
Mach: | 0.5 |  |  | Cl=0 at alpha= | 0 | deg
|  |  |  | @ Cl=0.1, Cd= | 0.0060614
|  |  |  | @ Cl=0.4, Cd= | 0.0069697
|  |  |  | @ Cl=0.6, Cd= | 0.0079443
alpha (deg) | Cl | Cd | Cm | Cl/Cd
-20 | -1.153 | 0.1886 | 0.031 | -6.116
-19.5 | -1.122 | 0.18651 | 0.03 | -6.018
-19 | -1.093 | 0.17921 | 0.029 | -6.097
-18.5 | -1.063 | 0.17625 | 0.028 | -6.034
-18 | -1.034 | 0.17016 | 0.027 | -6.079
-17.5 | -1.005 | 0.16152 | 0.026 | -6.221
-17 | -0.977 | 0.15986 | 0.025 | -6.112
-16.5 | -0.955 | 0.13623 | 0.026 | -7.008
-16 | -0.926 | 0.12899 | 0.025 | -7.179
-15.5 | -0.896 | 0.12477 | 0.023 | -7.178
-15 | -0.872 | 0.10597 | 0.024 | -8.227
-14.5 | -0.839 | 0.10528 | 0.022 | -7.967
-14 | -0.809 | 0.1012 | 0.021 | -7.996
-13.5 | -0.778 | 0.09795 | 0.019 | -7.947
-13 | -0.756 | 0.08977 | 0.02 | -8.416
-12.5 | -0.775 | 0.0546 | 0.026 | -14.199
-12 | -0.722 | 0.06366 | 0.023 | -11.342
-11.5 | -0.752 | 0.03234 | 0.026 | -23.248
-11 | -0.754 | 0.02013 | 0.027 | -37.473
-10.5 | -0.718 | 0.02049 | 0.026 | -35.058
-10 | -0.697 | 0.0166 | 0.025 | -41.982
-9.5 | -0.663 | 0.01621 | 0.024 | -40.935
-9 | -0.962 | 0.01366 | 0.023 | -70.442
-8.5 | -1.015 | 0.01261 | 0.022 | -80.527
-8 | -1.011 | 0.01242 | 0.02 | -81.381
-7.5 | -0.983 | 0.01115 | 0.019 | -88.114
-7 | -0.94 | 0.01053 | 0.018 | -89.298
-6.5 | -0.889 | 0.01051 | 0.017 | -84.536
-6 | -0.831 | 0.00998 | 0.015 | -83.273
-5.5 | -0.77 | 0.00952 | 0.014 | -80.858
-5 | -0.705 | 0.00868 | 0.013 | -81.201
-4.5 | -0.638 | 0.00812 | 0.012 | -78.544
-4 | -0.569 | 0.00785 | 0.01 | -72.499
-3.5 | -0.499 | 0.00757 | 0.009 | -65.971
-3 | -0.429 | 0.00745 | 0.008 | -57.514
-2.5 | -0.358 | 0.00679 | 0.006 | -52.715
-2 | -0.287 | 0.0065 | 0.005 | -44.142
-1.5 | -0.215 | 0.00627 | 0.004 | -34.313
-1 | -0.144 | 0.0062 | 0.003 | -23.172
-0.5 | -0.072 | 0.00604 | 0.001 | -11.884
0 | 0 | 0.00596 | 0 | 0
0.5 | 0.072 | 0.006 | -0.001 | 12.047
1 | 0.145 | 0.00616 | -0.003 | 23.49
1.5 | 0.217 | 0.00624 | -0.004 | 34.792
2 | 0.289 | 0.00646 | -0.005 | 44.767
2.5 | 0.361 | 0.00675 | -0.006 | 53.466
3 | 0.432 | 0.00715 | -0.008 | 60.438
3.5 | 0.503 | 0.0078 | -0.009 | 64.533
4 | 0.574 | 0.00782 | -0.01 | 73.36
4.5 | 0.643 | 0.00815 | -0.012 | 78.954
5 | 0.711 | 0.00858 | -0.013 | 82.897
5.5 | 0.776 | 0.00937 | -0.014 | 82.854
6 | 0.839 | 0.00979 | -0.015 | 85.714
6.5 | 0.897 | 0.00996 | -0.017 | 90.042
7 | 0.949 | 0.01096 | -0.018 | 86.554
7.5 | 0.992 | 0.01112 | -0.019 | 89.228
8 | 1.021 | 0.01237 | -0.02 | 82.524
8.5 | 1.025 | 0.01321 | -0.022 | 77.606
9 | 0.972 | 0.01355 | -0.023 | 71.748
9.5 | 0.663 | 0.01621 | -0.024 | 40.935
10 | 0.697 | 0.0166 | -0.025 | 41.982
10.5 | 0.719 | 0.02024 | -0.025 | 35.541
11 | 0.754 | 0.02012 | -0.027 | 37.503
11.5 | 0.767 | 0.02705 | -0.027 | 28.344
12 | 0.772 | 0.03897 | -0.026 | 19.812
12.5 | 0.747 | 0.07031 | -0.023 | 10.626
13 | 0.756 | 0.09025 | -0.02 | 8.375
13.5 | 0.779 | 0.09681 | -0.019 | 8.047
14 | 0.81 | 0.09978 | -0.021 | 8.115
14.5 | 0.842 | 0.10165 | -0.022 | 8.28
15 | 0.876 | 0.10271 | -0.024 | 8.528
15.5 | 0.895 | 0.1249 | -0.023 | 7.165
16 | 0.926 | 0.12919 | -0.024 | 7.166
16.5 | 0.955 | 0.13547 | -0.025 | 7.049
17 | 0.977 | 0.15553 | -0.025 | 6.282
17.5 | 1.005 | 0.16403 | -0.025 | 6.128
18 | 1.034 | 0.17758 | -0.026 | 5.82
18.5 | 1.063 | 0.18311 | -0.028 | 5.805
19 | 1.092 | 0.18163 | -0.029 | 6.014
19.5 | 1.121 | 0.18957 | -0.03 | 5.915
20 | 1.152 | 0.19327 | -0.031 | 5.963

## 152. Re 20M Mach 0.50 (2)
BIGFOIL.COM POLAR EXPORT
GA 37A017
GA 37A017 |  |  |  | Cl Max: | 1.2797 | at alpha= | 10.5 | deg
XFOIL ncrit=9 |  |  |  | L/D Max: | 110.8 | at alpha= | 8 | deg
Re: | 20000000 |  |  | Cd Min: | 0.10907 | at alpha= | 15.5 | deg
Mach: | 0.5 |  |  | Cl=0 at alpha= | 0 | deg
|  |  |  | @ Cl=0.1, Cd= | 0.0040092
|  |  |  | @ Cl=0.4, Cd= | 0.0057199
|  |  |  | @ Cl=0.6, Cd= | 0.0067572
alpha (deg) | Cl | Cd | Cm | Cl/Cd
-15.5 | -0.9976 | 0.10882 | -0.0335 | -9.1674
-15 | -1.0225 | 0.09701 | -0.0396 | -10.5402
-14.5 | -1.0504 | 0.0851 | -0.0457 | -12.3431
-14 | -1.082 | 0.07356 | -0.051 | -14.7091
-13.5 | -1.1161 | 0.06259 | -0.0551 | -17.8319
-13 | -1.1515 | 0.05235 | -0.0577 | -21.9962
-12.5 | -1.1867 | 0.043 | -0.0585 | -27.5977
-12 | -1.2195 | 0.03475 | -0.0571 | -35.0935
-11.5 | -1.2455 | 0.0278 | -0.0536 | -44.8022
-11 | -1.2742 | 0.02124 | -0.0479 | -59.9906
-10.5 | -1.2785 | 0.01639 | -0.0414 | -78.0049
-10 | -1.252 | 0.01351 | -0.0353 | -92.6721
-9.5 | -1.2068 | 0.01186 | -0.0299 | -101.7538
-9 | -1.1532 | 0.0108 | -0.0251 | -106.7778
-8.5 | -1.0962 | 0.01002 | -0.0207 | -109.4012
-8 | -1.0384 | 0.00938 | -0.0166 | -110.7036
-7.5 | -0.9799 | 0.00892 | -0.0127 | -109.8543
-7 | -0.9152 | 0.00847 | -0.0102 | -108.0519
-6.5 | -0.8501 | 0.00807 | -0.0082 | -105.3408
-6 | -0.7844 | 0.00768 | -0.0065 | -102.1354
-5.5 | -0.7177 | 0.00735 | -0.0052 | -97.6463
-5 | -0.6514 | 0.00703 | -0.0041 | -92.66
-4.5 | -0.5852 | 0.00669 | -0.0033 | -87.4738
-4 | -0.5188 | 0.0064 | -0.0027 | -81.0625
-3.5 | -0.4536 | 0.00604 | -0.002 | -75.0993
-3 | -0.3895 | 0.00566 | -0.0013 | -68.8163
-2.5 | -0.3246 | 0.00531 | -0.0009 | -61.1299
-2 | -0.262 | 0.00485 | -0.0002 | -54.0206
-1.5 | -0.1972 | 0.00456 | 0 | -43.2456
-1 | -0.1376 | 0.00407 | 0.0011 | -33.8084
-0.5 | -0.0696 | 0.00396 | 0.0007 | -17.5758
0 | 0 | 0.00395 | 0 | 0
0.5 | 0.0696 | 0.00396 | -0.0007 | 17.5758
1 | 0.1375 | 0.00407 | -0.0011 | 33.7838
1.5 | 0.1973 | 0.00455 | 0 | 43.3626
2 | 0.262 | 0.00485 | 0.0002 | 54.0206
2.5 | 0.3245 | 0.00532 | 0.001 | 60.9962
3 | 0.3896 | 0.00566 | 0.0013 | 68.8339
3.5 | 0.4538 | 0.00603 | 0.002 | 75.257
4 | 0.5189 | 0.0064 | 0.0027 | 81.0781
4.5 | 0.5854 | 0.00668 | 0.0032 | 87.6347
5 | 0.6516 | 0.00703 | 0.0041 | 92.6885
5.5 | 0.7179 | 0.00735 | 0.0052 | 97.6735
6 | 0.7846 | 0.00768 | 0.0064 | 102.1615
6.5 | 0.8504 | 0.00807 | 0.0081 | 105.3779
7 | 0.9157 | 0.00847 | 0.0102 | 108.111
7.5 | 0.9804 | 0.00892 | 0.0126 | 109.9103
8 | 1.0393 | 0.00938 | 0.0165 | 110.7996
8.5 | 1.0971 | 0.01001 | 0.0206 | 109.6004
9 | 1.1542 | 0.0108 | 0.0249 | 106.8704
9.5 | 1.2079 | 0.01186 | 0.0297 | 101.8465
10 | 1.2534 | 0.0135 | 0.0351 | 92.8444
10.5 | 1.2797 | 0.01641 | 0.0412 | 77.9829
11 | 1.2753 | 0.02128 | 0.0477 | 59.9295
11.5 | 1.2465 | 0.02787 | 0.0533 | 44.7255
12 | 1.2203 | 0.03484 | 0.0568 | 35.0258
12.5 | 1.1876 | 0.04311 | 0.0582 | 27.5481
13 | 1.1522 | 0.05249 | 0.0573 | 21.9508
13.5 | 1.1169 | 0.06277 | 0.0547 | 17.7935
14 | 1.0828 | 0.07376 | 0.0505 | 14.68
14.5 | 1.0514 | 0.08532 | 0.0451 | 12.323
15 | 1.0234 | 0.09726 | 0.039 | 10.5223
15.5 | 0.9987 | 0.10907 | 0.0329 | 9.1565