## index
index | Re | Mach | Datasource
1 | 50000 | 0 | JavaFoil+Calcfoil stall+Eppler ext transition
2 | 50000 | 0 | XFOIL ncrit=9
3 | 50000 | 0.1 | JavaFoil+Calcfoil stall+Eppler ext transition
4 | 50000 | 0.1 | XFOIL ncrit=9
5 | 50000 | 0.25 | JavaFoil+Calcfoil stall+Eppler ext transition
6 | 50000 | 0.25 | XFOIL ncrit=9
7 | 50000 | 0.5 | JavaFoil+Calcfoil stall+Eppler ext transition
8 | 50000 | 0.5 | XFOIL ncrit=9
9 | 100000 | 0 | JavaFoil+Calcfoil stall+Eppler ext transition
10 | 100000 | 0 | XFOIL ncrit=9
11 | 100000 | 0.1 | JavaFoil+Calcfoil stall+Eppler ext transition
12 | 100000 | 0.1 | XFOIL ncrit=9
13 | 100000 | 0.25 | JavaFoil+Calcfoil stall+Eppler ext transition
14 | 100000 | 0.25 | XFOIL ncrit=9
15 | 100000 | 0.5 | JavaFoil+Calcfoil stall+Eppler ext transition
16 | 100000 | 0.5 | XFOIL ncrit=9
17 | 250000 | 0 | JavaFoil+Calcfoil stall+Eppler ext transition
18 | 250000 | 0 | XFOIL ncrit=9
19 | 250000 | 0.1 | JavaFoil+Calcfoil stall+Eppler ext transition
20 | 250000 | 0.1 | XFOIL ncrit=9
21 | 250000 | 0.25 | JavaFoil+Calcfoil stall+Eppler ext transition
22 | 250000 | 0.25 | XFOIL ncrit=9
23 | 250000 | 0.5 | JavaFoil+Calcfoil stall+Eppler ext transition
24 | 250000 | 0.5 | XFOIL ncrit=9
25 | 500000 | 0 | JavaFoil+Calcfoil stall+Eppler ext transition
26 | 500000 | 0 | XFOIL ncrit=9
27 | 500000 | 0.1 | JavaFoil+Calcfoil stall+Eppler ext transition
28 | 500000 | 0.1 | XFOIL ncrit=9
29 | 500000 | 0.25 | JavaFoil+Calcfoil stall+Eppler ext transition
30 | 500000 | 0.25 | XFOIL ncrit=9
31 | 500000 | 0.5 | JavaFoil+Calcfoil stall+Eppler ext transition
32 | 500000 | 0.5 | XFOIL ncrit=9
33 | 750000 | 0 | JavaFoil+Calcfoil stall+Eppler ext transition
34 | 750000 | 0 | XFOIL ncrit=9
35 | 750000 | 0.1 | JavaFoil+Calcfoil stall+Eppler ext transition
36 | 750000 | 0.1 | XFOIL ncrit=9
37 | 750000 | 0.25 | JavaFoil+Calcfoil stall+Eppler ext transition
38 | 750000 | 0.25 | XFOIL ncrit=9
39 | 750000 | 0.5 | JavaFoil+Calcfoil stall+Eppler ext transition
40 | 750000 | 0.5 | XFOIL ncrit=9
41 | 1000000 | 0 | JavaFoil+Calcfoil stall+Eppler ext transition
42 | 1000000 | 0 | XFOIL ncrit=9
43 | 1000000 | 0.1 | JavaFoil+Calcfoil stall+Eppler ext transition
44 | 1000000 | 0.1 | XFOIL ncrit=9
45 | 1000000 | 0.25 | JavaFoil+Calcfoil stall+Eppler ext transition
46 | 1000000 | 0.25 | XFOIL ncrit=9
47 | 1000000 | 0.5 | JavaFoil+Calcfoil stall+Eppler ext transition
48 | 1000000 | 0.5 | XFOIL ncrit=9
49 | 2000000 | 0 | JavaFoil+Calcfoil stall+Eppler ext transition
50 | 2000000 | 0 | XFOIL ncrit=9
51 | 2000000 | 0.1 | JavaFoil+Calcfoil stall+Eppler ext transition
52 | 2000000 | 0.1 | XFOIL ncrit=9
53 | 2000000 | 0.25 | JavaFoil+Calcfoil stall+Eppler ext transition
54 | 2000000 | 0.25 | XFOIL ncrit=9
55 | 2000000 | 0.5 | JavaFoil+Calcfoil stall+Eppler ext transition
56 | 2000000 | 0.5 | XFOIL ncrit=9
57 | 3000000 | 0 | JavaFoil+Calcfoil stall+Eppler ext transition
58 | 3000000 | 0 | XFOIL ncrit=9
59 | 3000000 | 0.1 | JavaFoil+Calcfoil stall+Eppler ext transition
60 | 3000000 | 0.1 | XFOIL ncrit=9
61 | 3000000 | 0.25 | JavaFoil+Calcfoil stall+Eppler ext transition
62 | 3000000 | 0.25 | XFOIL ncrit=9
63 | 3000000 | 0.5 | JavaFoil+Calcfoil stall+Eppler ext transition
64 | 3000000 | 0.5 | XFOIL ncrit=9
65 | 4000000 | 0 | JavaFoil+Calcfoil stall+Eppler ext transition
66 | 4000000 | 0 | XFOIL ncrit=9
67 | 4000000 | 0.1 | JavaFoil+Calcfoil stall+Eppler ext transition
68 | 4000000 | 0.1 | XFOIL ncrit=9
69 | 4000000 | 0.25 | JavaFoil+Calcfoil stall+Eppler ext transition
70 | 4000000 | 0.25 | XFOIL ncrit=9
71 | 4000000 | 0.5 | JavaFoil+Calcfoil stall+Eppler ext transition
72 | 4000000 | 0.5 | XFOIL ncrit=9
73 | 5000000 | 0 | JavaFoil+Calcfoil stall+Eppler ext transition
74 | 5000000 | 0 | XFOIL ncrit=9
75 | 5000000 | 0.1 | JavaFoil+Calcfoil stall+Eppler ext transition
76 | 5000000 | 0.1 | XFOIL ncrit=9
77 | 5000000 | 0.25 | JavaFoil+Calcfoil stall+Eppler ext transition
78 | 5000000 | 0.25 | XFOIL ncrit=9
79 | 5000000 | 0.5 | JavaFoil+Calcfoil stall+Eppler ext transition
80 | 5000000 | 0.5 | XFOIL ncrit=9
81 | 6000000 | 0 | JavaFoil+Calcfoil stall+Eppler ext transition
82 | 6000000 | 0 | XFOIL ncrit=9
83 | 6000000 | 0.1 | JavaFoil+Calcfoil stall+Eppler ext transition
84 | 6000000 | 0.1 | XFOIL ncrit=9
85 | 6000000 | 0.25 | JavaFoil+Calcfoil stall+Eppler ext transition
86 | 6000000 | 0.25 | XFOIL ncrit=9
87 | 6000000 | 0.5 | JavaFoil+Calcfoil stall+Eppler ext transition
88 | 6000000 | 0.5 | XFOIL ncrit=9
89 | 7000000 | 0 | JavaFoil+Calcfoil stall+Eppler ext transition
90 | 7000000 | 0 | XFOIL ncrit=9
91 | 7000000 | 0.1 | JavaFoil+Calcfoil stall+Eppler ext transition
92 | 7000000 | 0.1 | XFOIL ncrit=9
93 | 7000000 | 0.25 | JavaFoil+Calcfoil stall+Eppler ext transition
94 | 7000000 | 0.25 | XFOIL ncrit=9
95 | 7000000 | 0.5 | JavaFoil+Calcfoil stall+Eppler ext transition
96 | 7000000 | 0.5 | XFOIL ncrit=9
97 | 8000000 | 0 | JavaFoil+Calcfoil stall+Eppler ext transition
98 | 8000000 | 0 | XFOIL ncrit=9
99 | 8000000 | 0.1 | JavaFoil+Calcfoil stall+Eppler ext transition
100 | 8000000 | 0.1 | XFOIL ncrit=9
101 | 8000000 | 0.25 | JavaFoil+Calcfoil stall+Eppler ext transition
102 | 8000000 | 0.25 | XFOIL ncrit=9
103 | 8000000 | 0.5 | JavaFoil+Calcfoil stall+Eppler ext transition
104 | 8000000 | 0.5 | XFOIL ncrit=9
105 | 10000000 | 0 | JavaFoil+Calcfoil stall+Eppler ext transition
106 | 10000000 | 0 | XFOIL ncrit=9
107 | 10000000 | 0.1 | JavaFoil+Calcfoil stall+Eppler ext transition
108 | 10000000 | 0.1 | XFOIL ncrit=9
109 | 10000000 | 0.25 | JavaFoil+Calcfoil stall+Eppler ext transition
110 | 10000000 | 0.25 | XFOIL ncrit=9
111 | 10000000 | 0.5 | JavaFoil+Calcfoil stall+Eppler ext transition
112 | 10000000 | 0.5 | XFOIL ncrit=9
113 | 12000000 | 0 | JavaFoil+Calcfoil stall+Eppler ext transition
114 | 12000000 | 0 | XFOIL ncrit=9
115 | 12000000 | 0.1 | JavaFoil+Calcfoil stall+Eppler ext transition
116 | 12000000 | 0.1 | XFOIL ncrit=9
117 | 12000000 | 0.25 | JavaFoil+Calcfoil stall+Eppler ext transition
118 | 12000000 | 0.25 | XFOIL ncrit=9
119 | 12000000 | 0.5 | JavaFoil+Calcfoil stall+Eppler ext transition
120 | 12000000 | 0.5 | XFOIL ncrit=9
121 | 14000000 | 0 | JavaFoil+Calcfoil stall+Eppler ext transition
122 | 14000000 | 0 | XFOIL ncrit=9
123 | 14000000 | 0.1 | JavaFoil+Calcfoil stall+Eppler ext transition
124 | 14000000 | 0.1 | XFOIL ncrit=9
125 | 14000000 | 0.25 | JavaFoil+Calcfoil stall+Eppler ext transition
126 | 14000000 | 0.25 | XFOIL ncrit=9
127 | 14000000 | 0.5 | JavaFoil+Calcfoil stall+Eppler ext transition
128 | 14000000 | 0.5 | XFOIL ncrit=9
129 | 16000000 | 0 | JavaFoil+Calcfoil stall+Eppler ext transition
130 | 16000000 | 0 | XFOIL ncrit=9
131 | 16000000 | 0.1 | JavaFoil+Calcfoil stall+Eppler ext transition
132 | 16000000 | 0.1 | XFOIL ncrit=9
133 | 16000000 | 0.25 | JavaFoil+Calcfoil stall+Eppler ext transition
134 | 16000000 | 0.25 | XFOIL ncrit=9
135 | 16000000 | 0.5 | JavaFoil+Calcfoil stall+Eppler ext transition
136 | 16000000 | 0.5 | XFOIL ncrit=9
137 | 18000000 | 0 | JavaFoil+Calcfoil stall+Eppler ext transition
138 | 18000000 | 0 | XFOIL ncrit=9
139 | 18000000 | 0.1 | JavaFoil+Calcfoil stall+Eppler ext transition
140 | 18000000 | 0.1 | XFOIL ncrit=9
141 | 18000000 | 0.25 | JavaFoil+Calcfoil stall+Eppler ext transition
142 | 18000000 | 0.25 | XFOIL ncrit=9
143 | 18000000 | 0.5 | JavaFoil+Calcfoil stall+Eppler ext transition
144 | 18000000 | 0.5 | XFOIL ncrit=9
145 | 20000000 | 0 | JavaFoil+Calcfoil stall+Eppler ext transition
146 | 20000000 | 0 | XFOIL ncrit=9
147 | 20000000 | 0.1 | JavaFoil+Calcfoil stall+Eppler ext transition
148 | 20000000 | 0.1 | XFOIL ncrit=9
149 | 20000000 | 0.25 | JavaFoil+Calcfoil stall+Eppler ext transition
150 | 20000000 | 0.25 | XFOIL ncrit=9
151 | 20000000 | 0.5 | JavaFoil+Calcfoil stall+Eppler ext transition
152 | 20000000 | 0.5 | XFOIL ncrit=9

## 1. Re 50k Mach 0.00 (1)
BIGFOIL.COM POLAR EXPORT
NACA63-509 a=0.6
NACA63-509 a=0.6 |  |  |  | Cl Max: | 0.947 | at alpha= | 8.5 | deg
JavaFoil+Calcfoil stall+Eppler ext transition |  |  |  | L/D Max: | 41.502 | at alpha= | 4.5 | deg
Re: | 50000 |  |  | Cd Min: | 0.01508 | at alpha= | -0.5 | deg
Mach: | 0 |  |  | Cl=0 at alpha= | -3.383 | deg
|  |  |  | @ Cl=0.1, Cd= | 0.038138
|  |  |  | @ Cl=0.4, Cd= | 0.016857
|  |  |  | @ Cl=0.6, Cd= | 0.018241
alpha (deg) | Cl | Cd | Cm | Cl/Cd
-16 | -0.281 | 0.45194 | -0.02 | -0.621
-15.5 | -0.296 | 0.41231 | -0.02 | -0.717
-15 | -0.311 | 0.35889 | -0.02 | -0.866
-14.5 | -0.326 | 0.34077 | -0.02 | -0.957
-14 | -0.341 | 0.30188 | -0.021 | -1.131
-13.5 | -0.356 | 0.26663 | -0.021 | -1.336
-13 | -0.37 | 0.24597 | -0.021 | -1.506
-12.5 | -0.383 | 0.22279 | -0.021 | -1.72
-12 | -0.394 | 0.19868 | -0.021 | -1.985
-11.5 | -0.403 | 0.17335 | -0.021 | -2.326
-11 | -0.407 | 0.16106 | -0.021 | -2.529
-10.5 | -0.405 | 0.1462 | -0.021 | -2.772
-10 | -0.4 | 0.12564 | -0.022 | -3.184
-9.5 | -0.391 | 0.11345 | -0.022 | -3.448
-9 | -0.378 | 0.10643 | -0.021 | -3.556
-8.5 | -0.362 | 0.09187 | -0.022 | -3.94
-8 | -0.341 | 0.08467 | -0.023 | -4.032
-7.5 | -0.317 | 0.07632 | -0.023 | -4.151
-7 | -0.288 | 0.06877 | -0.024 | -4.193
-6.5 | -0.256 | 0.06351 | -0.024 | -4.038
-6 | -0.221 | 0.05795 | -0.025 | -3.818
-5.5 | -0.183 | 0.05347 | -0.025 | -3.426
-5 | -0.143 | 0.05121 | -0.026 | -2.785
-4.5 | -0.1 | 0.04699 | -0.026 | -2.131
-4 | -0.056 | 0.04427 | -0.026 | -1.265
-3.5 | -0.011 | 0.04222 | -0.027 | -0.252
-3 | 0.036 | 0.04003 | -0.027 | 0.887
-2.5 | 0.082 | 0.03867 | -0.028 | 2.124
-2 | 0.129 | 0.03728 | -0.03 | 3.464
-1.5 | 0.176 | 0.03623 | -0.032 | 4.871
-1 | 0.278 | 0.01554 | -0.069 | 17.875
-0.5 | 0.337 | 0.01508 | -0.069 | 22.343
0 | 0.376 | 0.01677 | -0.069 | 22.41
0.5 | 0.431 | 0.01697 | -0.07 | 25.4
1 | 0.486 | 0.01723 | -0.07 | 28.219
1.5 | 0.541 | 0.01756 | -0.07 | 30.791
2 | 0.595 | 0.01821 | -0.07 | 32.663
2.5 | 0.651 | 0.01856 | -0.071 | 35.069
3 | 0.706 | 0.01902 | -0.071 | 37.123
3.5 | 0.76 | 0.01954 | -0.072 | 38.892
4 | 0.812 | 0.0202 | -0.072 | 40.192
4.5 | 0.863 | 0.0208 | -0.073 | 41.502
5 | 0.933 | 0.02257 | -0.075 | 41.331
5.5 | 0.809 | 0.04398 | -0.035 | 18.388
6 | 0.843 | 0.04737 | -0.031 | 17.8
6.5 | 0.876 | 0.05066 | -0.029 | 17.285
7 | 0.905 | 0.05599 | -0.027 | 16.159
7.5 | 0.927 | 0.06108 | -0.026 | 15.175
8 | 0.941 | 0.06546 | -0.025 | 14.37
8.5 | 0.947 | 0.07426 | -0.024 | 12.754
9 | 0.946 | 0.07851 | -0.023 | 12.055
9.5 | 0.938 | 0.088 | -0.023 | 10.664
10 | 0.924 | 0.09852 | -0.023 | 9.374
10.5 | 0.902 | 0.10977 | -0.022 | 8.22
11 | 0.875 | 0.12179 | -0.018 | 7.187
11.5 | 0.844 | 0.13529 | -0.017 | 6.238
12 | 0.809 | 0.14567 | -0.02 | 5.554
12.5 | 0.772 | 0.17335 | -0.018 | 4.451
13 | 0.733 | 0.16778 | -0.021 | 4.366
13.5 | 0.693 | 0.18349 | -0.021 | 3.776

## 2. Re 50k Mach 0.00 (2)
BIGFOIL.COM POLAR EXPORT
NACA63-509 a=0.6
NACA63-509 a=0.6 |  |  |  | Cl Max: | 1.2382 | at alpha= | 10 | deg
XFOIL ncrit=9 |  |  |  | L/D Max: | 34.0887 | at alpha= | 7 | deg
Re: | 50000 |  |  | Cd Min: | 0.24968 | at alpha= | -19 | deg
Mach: | 0 |  |  | Cl=0 at alpha= | -0.66741 | deg
|  |  |  | @ Cl=0.1, Cd= | 0.026376
|  |  |  | @ Cl=0.4, Cd= | 0.038181
|  |  |  | @ Cl=0.6, Cd= | 0.048298
alpha (deg) | Cl | Cd | Cm | Cl/Cd
-20 | -0.6733 | 0.24833 | 0.0418 | -2.7113
-19.5 | -0.66 | 0.24722 | 0.036 | -2.6697
-19 | -0.6533 | 0.24968 | 0.0299 | -2.6165
-18.5 | -0.62 | 0.22907 | 0.0292 | -2.7066
-18 | -0.6012 | 0.22226 | 0.0256 | -2.7049
-17.5 | -0.584 | 0.2165 | 0.0214 | -2.6975
-17 | -0.5735 | 0.21465 | 0.0158 | -2.6718
-16.5 | -0.554 | 0.20558 | 0.0124 | -2.6948
-16 | -0.5324 | 0.19693 | 0.0101 | -2.7035
-15.5 | -0.5199 | 0.19263 | 0.0055 | -2.699
-15 | -0.5227 | 0.19391 | -0.0005 | -2.6956
-14.5 | -0.4846 | 0.17751 | -0.0006 | -2.73
-14 | -0.4741 | 0.17277 | -0.0047 | -2.7441
-13.5 | -0.4677 | 0.16806 | -0.0091 | -2.7829
-13 | -0.4419 | 0.15813 | -0.0103 | -2.7945
-12.5 | -0.4489 | 0.15707 | -0.016 | -2.858
-12 | -0.417 | 0.14526 | -0.0162 | -2.8707
-11.5 | -0.4057 | 0.13859 | -0.019 | -2.9273
-11 | -0.4103 | 0.13584 | -0.0237 | -3.0205
-10.5 | -0.3866 | 0.12672 | -0.0245 | -3.0508
-10 | -0.3717 | 0.11949 | -0.0261 | -3.1107
-9.5 | -0.3613 | 0.11319 | -0.028 | -3.192
-9 | -0.3529 | 0.10738 | -0.0298 | -3.2865
-8.5 | -0.3534 | 0.10272 | -0.0315 | -3.4404
-8 | -0.3414 | 0.0964 | -0.0301 | -3.5415
-7.5 | -0.3617 | 0.09398 | -0.026 | -3.8487
-7 | -0.3958 | 0.09248 | -0.018 | -4.2798
-6.5 | -0.4334 | 0.09097 | -0.012 | -4.7642
-6 | -0.4459 | 0.08711 | -0.0064 | -5.1188
-5.5 | -0.4477 | 0.08228 | 0.0003 | -5.4412
-5 | -0.4544 | 0.07819 | 0.0069 | -5.8115
-4.5 | -0.4588 | 0.07419 | 0.0148 | -6.1841
-4 | -0.4547 | 0.06958 | 0.0258 | -6.5349
-3.5 | -0.3007 | 0.04435 | -0.0509 | -6.7802
-3 | -0.2344 | 0.03779 | -0.0546 | -6.2027
-2.5 | -0.1802 | 0.03322 | -0.0552 | -5.4244
-2 | -0.1285 | 0.0307 | -0.0549 | -4.1857
-1.5 | -0.0806 | 0.02866 | -0.0537 | -2.8123
-1 | -0.0298 | 0.0273 | -0.0532 | -1.0916
-0.5 | 0.015 | 0.02385 | -0.05 | 0.62893
0 | 0.0574 | 0.02501 | -0.0498 | 2.2951
0.5 | 0.0984 | 0.02632 | -0.0498 | 3.7386
1 | 0.1485 | 0.02808 | -0.0517 | 5.2885
1.5 | 0.2161 | 0.0305 | -0.0571 | 7.0852
2 | 0.2773 | 0.03287 | -0.0613 | 8.4363
2.5 | 0.3369 | 0.03537 | -0.0652 | 9.525
3 | 0.3988 | 0.03812 | -0.0693 | 10.4617
3.5 | 0.4466 | 0.04056 | -0.0711 | 11.0108
4 | 0.5046 | 0.04342 | -0.0743 | 11.6214
4.5 | 0.5621 | 0.04628 | -0.0771 | 12.1456
5 | 0.6128 | 0.04898 | -0.0786 | 12.5112
5.5 | 0.6655 | 0.05163 | -0.0799 | 12.8898
6 | 0.7246 | 0.05397 | -0.0812 | 13.426
6.5 | 0.7919 | 0.05532 | -0.0817 | 14.3149
7 | 1.0305 | 0.03023 | -0.0697 | 34.0887
7.5 | 1.0046 | 0.03268 | -0.0521 | 30.7405
8 | 1.085 | 0.03873 | -0.0519 | 28.0145
8.5 | 1.1604 | 0.04554 | -0.052 | 25.4809
9 | 1.2033 | 0.05333 | -0.0502 | 22.5633
9.5 | 1.2277 | 0.06244 | -0.0468 | 19.6621
10 | 1.2382 | 0.07238 | -0.0436 | 17.1069
10.5 | 1.1788 | 0.07931 | -0.0367 | 14.8632
11 | 1.137 | 0.08869 | -0.0345 | 12.8199
11.5 | 1.0777 | 0.10062 | -0.0378 | 10.7106
12 | 1.004 | 0.11996 | -0.0505 | 8.3695
12.5 | 0.9159 | 0.16349 | -0.0873 | 5.6022
13.5 | 0.9282 | 0.18116 | -0.0923 | 5.1236
14 | 0.9242 | 0.18727 | -0.0959 | 4.9351
14.5 | 0.9349 | 0.19522 | -0.0989 | 4.789
15 | 0.9467 | 0.20301 | -0.1018 | 4.6633

## 3. Re 50k Mach 0.10 (1)
BIGFOIL.COM POLAR EXPORT
NACA63-509 a=0.6
NACA63-509 a=0.6 |  |  |  | Cl Max: | 0.945 | at alpha= | 8.5 | deg
JavaFoil+Calcfoil stall+Eppler ext transition |  |  |  | L/D Max: | 41.498 | at alpha= | 4.5 | deg
Re: | 50000 |  |  | Cd Min: | 0.01509 | at alpha= | -0.5 | deg
Mach: | 0.1 |  |  | Cl=0 at alpha= | -3.383 | deg
|  |  |  | @ Cl=0.1, Cd= | 0.038229
|  |  |  | @ Cl=0.4, Cd= | 0.01688
|  |  |  | @ Cl=0.6, Cd= | 0.018273
alpha (deg) | Cl | Cd | Cm | Cl/Cd
-16 | -0.24 | 0.52456 | -0.02 | -0.457
-15.5 | -0.256 | 0.46992 | -0.021 | -0.545
-15 | -0.273 | 0.41768 | -0.02 | -0.654
-14.5 | -0.291 | 0.37888 | -0.021 | -0.767
-14 | -0.308 | 0.32658 | -0.02 | -0.944
-13.5 | -0.326 | 0.29426 | -0.021 | -1.107
-13 | -0.343 | 0.27439 | -0.021 | -1.249
-12.5 | -0.358 | 0.24879 | -0.021 | -1.441
-12 | -0.373 | 0.21987 | -0.021 | -1.695
-11.5 | -0.385 | 0.18788 | -0.021 | -2.048
-11 | -0.392 | 0.16771 | -0.021 | -2.336
-10.5 | -0.392 | 0.15555 | -0.022 | -2.523
-10 | -0.39 | 0.13311 | -0.022 | -2.928
-9.5 | -0.383 | 0.11978 | -0.022 | -3.199
-9 | -0.372 | 0.11255 | -0.021 | -3.309
-8.5 | -0.358 | 0.09578 | -0.022 | -3.734
-8 | -0.339 | 0.08539 | -0.023 | -3.965
-7.5 | -0.315 | 0.07708 | -0.023 | -4.088
-7 | -0.288 | 0.06936 | -0.024 | -4.146
-6.5 | -0.256 | 0.0639 | -0.024 | -4.01
-6 | -0.221 | 0.0585 | -0.025 | -3.785
-5.5 | -0.184 | 0.05389 | -0.025 | -3.406
-5 | -0.143 | 0.05066 | -0.025 | -2.824
-4.5 | -0.1 | 0.04732 | -0.026 | -2.124
-4 | -0.056 | 0.04449 | -0.026 | -1.264
-3.5 | -0.011 | 0.04215 | -0.027 | -0.254
-3 | 0.036 | 0.04003 | -0.027 | 0.891
-2.5 | 0.083 | 0.03875 | -0.028 | 2.129
-2 | 0.13 | 0.03731 | -0.029 | 3.477
-1.5 | 0.177 | 0.03627 | -0.032 | 4.889
-1 | 0.279 | 0.01555 | -0.069 | 17.954
-0.5 | 0.339 | 0.01509 | -0.069 | 22.45
0 | 0.378 | 0.0168 | -0.07 | 22.486
0.5 | 0.433 | 0.017 | -0.07 | 25.477
1 | 0.489 | 0.01726 | -0.07 | 28.299
1.5 | 0.543 | 0.0176 | -0.07 | 30.872
2 | 0.598 | 0.01826 | -0.071 | 32.743
2.5 | 0.654 | 0.01862 | -0.071 | 35.135
3 | 0.709 | 0.01908 | -0.072 | 37.186
3.5 | 0.763 | 0.01961 | -0.072 | 38.908
4 | 0.816 | 0.02029 | -0.073 | 40.189
4.5 | 0.867 | 0.02089 | -0.073 | 41.498
5 | 0.937 | 0.0227 | -0.075 | 41.272
5.5 | 0.812 | 0.04408 | -0.034 | 18.421
6 | 0.847 | 0.04767 | -0.031 | 17.76
6.5 | 0.879 | 0.05109 | -0.029 | 17.198
7 | 0.907 | 0.05573 | -0.027 | 16.276
7.5 | 0.929 | 0.06119 | -0.026 | 15.176
8 | 0.941 | 0.06668 | -0.025 | 14.111
8.5 | 0.945 | 0.0739 | -0.024 | 12.793
9 | 0.942 | 0.08086 | -0.023 | 11.651
9.5 | 0.931 | 0.08765 | -0.022 | 10.621
10 | 0.912 | 0.0972 | -0.022 | 9.386
10.5 | 0.887 | 0.10752 | -0.021 | 8.247
11 | 0.855 | 0.12748 | -0.018 | 6.709
11.5 | 0.819 | 0.14267 | -0.018 | 5.74
12 | 0.779 | 0.14386 | -0.02 | 5.416
12.5 | 0.737 | 0.16049 | -0.021 | 4.591
13 | 0.693 | 0.18332 | -0.022 | 3.781
13.5 | 0.649 | 0.23684 | -0.02 | 2.739

## 4. Re 50k Mach 0.10 (2)
BIGFOIL.COM POLAR EXPORT
NACA63-509 a=0.6
NACA63-509 a=0.6 |  |  |  | Cl Max: | 1.2371 | at alpha= | 10 | deg
XFOIL ncrit=9 |  |  |  | L/D Max: | 35.3078 | at alpha= | 7 | deg
Re: | 50000 |  |  | Cd Min: | 0.2494 | at alpha= | -20 | deg
Mach: | 0.1 |  |  | Cl=0 at alpha= | -0.65022 | deg
|  |  |  | @ Cl=0.1, Cd= | 0.026497
|  |  |  | @ Cl=0.4, Cd= | 0.038328
|  |  |  | @ Cl=0.6, Cd= | 0.048548
alpha (deg) | Cl | Cd | Cm | Cl/Cd
-20 | -0.6756 | 0.2494 | 0.042 | -2.7089
-19.5 | -0.6629 | 0.24888 | 0.036 | -2.6635
-18.5 | -0.6212 | 0.22945 | 0.0295 | -2.7073
-18 | -0.6024 | 0.22278 | 0.0258 | -2.704
-17.5 | -0.5854 | 0.2172 | 0.0214 | -2.6952
-17 | -0.5758 | 0.21606 | 0.0157 | -2.665
-16.5 | -0.5528 | 0.205 | 0.0129 | -2.6966
-16 | -0.5329 | 0.19737 | 0.0101 | -2.7
-15.5 | -0.5216 | 0.19368 | 0.0053 | -2.6931
-15 | -0.5254 | 0.19534 | -0.0008 | -2.6897
-14.5 | -0.4844 | 0.17784 | -0.0006 | -2.7238
-14 | -0.4755 | 0.17374 | -0.005 | -2.7368
-13.5 | -0.4603 | 0.16609 | -0.0082 | -2.7714
-13 | -0.4419 | 0.15861 | -0.0105 | -2.7861
-12.5 | -0.4511 | 0.1582 | -0.0165 | -2.8515
-12 | -0.4173 | 0.14587 | -0.0166 | -2.8608
-11.5 | -0.4033 | 0.13869 | -0.0189 | -2.9079
-11 | -0.4124 | 0.13686 | -0.0243 | -3.0133
-10.5 | -0.3882 | 0.12758 | -0.025 | -3.0428
-10 | -0.3718 | 0.12004 | -0.0265 | -3.0973
-9.5 | -0.361 | 0.11368 | -0.0284 | -3.1756
-9 | -0.3534 | 0.10798 | -0.0302 | -3.2728
-8.5 | -0.356 | 0.10357 | -0.032 | -3.4373
-8 | -0.3405 | 0.09683 | -0.0302 | -3.5165
-7.5 | -0.3643 | 0.09474 | -0.0259 | -3.8453
-7 | -0.3988 | 0.09327 | -0.0179 | -4.2758
-6.5 | -0.4368 | 0.09178 | -0.0122 | -4.7592
-6 | -0.4498 | 0.08794 | -0.0067 | -5.1149
-5.5 | -0.4455 | 0.08267 | 0.0007 | -5.3889
-5 | -0.4571 | 0.07889 | 0.0068 | -5.7941
-4.5 | -0.4655 | 0.07516 | 0.0143 | -6.1935
-4 | -0.4512 | 0.06977 | 0.0261 | -6.467
-3.5 | -0.3032 | 0.04502 | -0.0509 | -6.7348
-3 | -0.242 | 0.03801 | -0.0542 | -6.3667
-2.5 | -0.1834 | 0.03355 | -0.0554 | -5.4665
-2 | -0.131 | 0.03092 | -0.0551 | -4.2367
-1.5 | -0.0826 | 0.02885 | -0.054 | -2.8631
-1 | -0.0319 | 0.02748 | -0.0535 | -1.1608
-0.5 | 0.0137 | 0.02393 | -0.0502 | 0.5725
0 | 0.0565 | 0.0251 | -0.05 | 2.251
0.5 | 0.0978 | 0.02642 | -0.05 | 3.7017
1 | 0.1523 | 0.02832 | -0.0527 | 5.3778
1.5 | 0.2178 | 0.03066 | -0.0577 | 7.1037
2 | 0.2801 | 0.03307 | -0.062 | 8.4699
2.5 | 0.3423 | 0.03566 | -0.0662 | 9.599
3 | 0.3976 | 0.03821 | -0.0692 | 10.4057
3.5 | 0.4502 | 0.0408 | -0.0718 | 11.0343
4 | 0.5039 | 0.04357 | -0.0743 | 11.5653
4.5 | 0.5596 | 0.04642 | -0.0768 | 12.0551
5 | 0.6122 | 0.04919 | -0.0785 | 12.4456
5.5 | 0.6735 | 0.05187 | -0.0808 | 12.9844
6 | 0.7273 | 0.05421 | -0.0813 | 13.4163
6.5 | 0.8087 | 0.05508 | -0.0827 | 14.6823
7 | 1.0324 | 0.02924 | -0.0674 | 35.3078
7.5 | 1.0045 | 0.0332 | -0.0515 | 30.256
8 | 1.0905 | 0.03924 | -0.0516 | 27.7905
8.5 | 1.1647 | 0.04627 | -0.0516 | 25.1718
9 | 1.2053 | 0.05419 | -0.0495 | 22.2421
9.5 | 1.2269 | 0.06332 | -0.0461 | 19.3762
10 | 1.2371 | 0.07352 | -0.043 | 16.8267
10.5 | 1.1697 | 0.07986 | -0.0359 | 14.6469
11 | 1.1256 | 0.08949 | -0.0345 | 12.5779
11.5 | 1.0808 | 0.10139 | -0.0375 | 10.6598
12 | 0.9953 | 0.12218 | -0.0527 | 8.1462
13 | 0.9098 | 0.17189 | -0.0915 | 5.2929
13.5 | 0.9312 | 0.18211 | -0.0927 | 5.1134
14 | 0.9263 | 0.18806 | -0.0965 | 4.9256
14.5 | 0.937 | 0.196 | -0.0995 | 4.7806
15 | 0.9488 | 0.2038 | -0.1025 | 4.6555

## 5. Re 50k Mach 0.25 (1)
BIGFOIL.COM POLAR EXPORT
NACA63-509 a=0.6
NACA63-509 a=0.6 |  |  |  | Cl Max: | 0.958 | at alpha= | 5 | deg
JavaFoil+Calcfoil stall+Eppler ext transition |  |  |  | L/D Max: | 41.188 | at alpha= | 4.5 | deg
Re: | 50000 |  |  | Cd Min: | 0.01522 | at alpha= | -0.5 | deg
Mach: | 0.25 |  |  | Cl=0 at alpha= | -3.3854 | deg
|  |  |  | @ Cl=0.1, Cd= | 0.038624
|  |  |  | @ Cl=0.4, Cd= | 0.017078
|  |  |  | @ Cl=0.6, Cd= | 0.018375
alpha (deg) | Cl | Cd | Cm | Cl/Cd
-13.5 | -0.057 | 0.29633 | -0.024 | -0.193
-13 | -0.054 | 0.28037 | -0.025 | -0.194
-12.5 | -0.086 | 0.81834 | -0.023 | -0.105
-12 | -0.162 | 0.47945 | -0.023 | -0.337
-11.5 | -0.211 | 0.35628 | -0.023 | -0.593
-11 | -0.249 | 0.30677 | -0.023 | -0.813
-10.5 | -0.276 | 0.24084 | -0.022 | -1.147
-10 | -0.297 | 0.18378 | -0.023 | -1.617
-9.5 | -0.312 | 0.15646 | -0.023 | -1.993
-9 | -0.319 | 0.14282 | -0.023 | -2.236
-8.5 | -0.32 | 0.11359 | -0.023 | -2.816
-8 | -0.313 | 0.1001 | -0.023 | -3.129
-7.5 | -0.299 | 0.08497 | -0.023 | -3.524
-7 | -0.279 | 0.07633 | -0.024 | -3.656
-6.5 | -0.253 | 0.06806 | -0.024 | -3.713
-6 | -0.221 | 0.0612 | -0.025 | -3.612
-5.5 | -0.185 | 0.05616 | -0.026 | -3.293
-5 | -0.145 | 0.05246 | -0.026 | -2.766
-4.5 | -0.102 | 0.04794 | -0.026 | -2.136
-4 | -0.057 | 0.04498 | -0.027 | -1.278
-3.5 | -0.011 | 0.04307 | -0.027 | -0.255
-3 | 0.037 | 0.04043 | -0.028 | 0.905
-2.5 | 0.085 | 0.03909 | -0.029 | 2.167
-2 | 0.133 | 0.0376 | -0.03 | 3.543
-1.5 | 0.182 | 0.03649 | -0.032 | 4.991
-1 | 0.287 | 0.01564 | -0.071 | 18.336
-0.5 | 0.348 | 0.01522 | -0.071 | 22.87
0 | 0.388 | 0.01703 | -0.071 | 22.76
0.5 | 0.445 | 0.01726 | -0.072 | 25.763
1 | 0.501 | 0.01756 | -0.072 | 28.54
1.5 | 0.558 | 0.01791 | -0.072 | 31.146
2 | 0.614 | 0.01853 | -0.073 | 33.138
2.5 | 0.672 | 0.01895 | -0.073 | 35.445
3 | 0.728 | 0.01946 | -0.074 | 37.413
3.5 | 0.783 | 0.02005 | -0.074 | 39.058
4 | 0.836 | 0.02078 | -0.074 | 40.25
4.5 | 0.888 | 0.02157 | -0.075 | 41.188
5 | 0.958 | 0.02351 | -0.077 | 40.737
5.5 | 0.831 | 0.0447 | -0.035 | 18.586
6 | 0.864 | 0.04807 | -0.031 | 17.981
6.5 | 0.894 | 0.05195 | -0.029 | 17.214
7 | 0.919 | 0.05826 | -0.027 | 15.78
7.5 | 0.934 | 0.06474 | -0.026 | 14.432
8 | 0.936 | 0.07111 | -0.025 | 13.156
8.5 | 0.925 | 0.08219 | -0.024 | 11.253
9 | 0.901 | 0.09433 | -0.023 | 9.553
9.5 | 0.864 | 0.10152 | -0.022 | 8.509
10 | 0.814 | 0.12414 | -0.018 | 6.553

## 6. Re 50k Mach 0.25 (2)
BIGFOIL.COM POLAR EXPORT
NACA63-509 a=0.6
NACA63-509 a=0.6 |  |  |  | Cl Max: | 1.2151 | at alpha= | 9.5 | deg
XFOIL ncrit=9 |  |  |  | L/D Max: | 34.9454 | at alpha= | 7 | deg
Re: | 50000 |  |  | Cd Min: | 0.25908 | at alpha= | -19.5 | deg
Mach: | 0.25 |  |  | Cl=0 at alpha= | -0.55785 | deg
|  |  |  | @ Cl=0.1, Cd= | 0.027147
|  |  |  | @ Cl=0.4, Cd= | 0.038773
|  |  |  | @ Cl=0.6, Cd= | 0.049118
alpha (deg) | Cl | Cd | Cm | Cl/Cd
-20 | -0.69 | 0.25708 | 0.0426 | -2.684
-19.5 | -0.6799 | 0.25908 | 0.0362 | -2.6243
-19 | -0.6491 | 0.23971 | 0.0346 | -2.7079
-18.5 | -0.6288 | 0.23226 | 0.0309 | -2.7073
-18 | -0.61 | 0.22607 | 0.0266 | -2.6983
-17.5 | -0.5951 | 0.22265 | 0.0212 | -2.6728
-17 | -0.5905 | 0.22471 | 0.0149 | -2.6278
-16.5 | -0.5543 | 0.20619 | 0.0141 | -2.6883
-16 | -0.5377 | 0.20059 | 0.0099 | -2.6806
-15.5 | -0.5335 | 0.20076 | 0.0039 | -2.6574
-15 | -0.5022 | 0.18649 | 0.0025 | -2.6929
-14.5 | -0.4858 | 0.18033 | -0.0012 | -2.6939
-14 | -0.4868 | 0.18017 | -0.007 | -2.7019
-13.5 | -0.4529 | 0.16644 | -0.0078 | -2.7211
-13 | -0.4478 | 0.16307 | -0.0124 | -2.7461
-12.5 | -0.4238 | 0.15313 | -0.0141 | -2.7676
-12 | -0.426 | 0.15094 | -0.0191 | -2.8223
-11.5 | -0.4014 | 0.14121 | -0.0203 | -2.8426
-11 | -0.3844 | 0.13353 | -0.0224 | -2.8788
-10.5 | -0.3776 | 0.12788 | -0.0256 | -2.9528
-10 | -0.3821 | 0.12481 | -0.0297 | -3.0615
-9.5 | -0.3713 | 0.11824 | -0.0315 | -3.1402
-8.5 | -0.3338 | 0.10317 | -0.0316 | -3.2354
-8 | -0.3524 | 0.10088 | -0.0313 | -3.4933
-7.5 | -0.3473 | 0.0954 | -0.0261 | -3.6405
-7 | -0.3838 | 0.09437 | -0.0184 | -4.067
-6.5 | -0.3957 | 0.09052 | -0.0114 | -4.3714
-6 | -0.4393 | 0.08966 | -0.005 | -4.8996
-5 | -0.449 | 0.08063 | 0.0088 | -5.5686
-4.5 | -0.4569 | 0.07671 | 0.0168 | -5.9562
-3 | -0.265 | 0.04084 | -0.0531 | -6.4887
-2.5 | -0.2014 | 0.03547 | -0.0558 | -5.678
-2 | -0.1454 | 0.03222 | -0.0562 | -4.5127
-1.5 | -0.0939 | 0.02998 | -0.0555 | -3.1321
-1 | -0.0428 | 0.02855 | -0.0546 | -1.4991
-0.5 | 0.0056 | 0.02437 | -0.0518 | 0.22979
0 | 0.0513 | 0.02559 | -0.0512 | 2.0047
0.5 | 0.0941 | 0.02695 | -0.0511 | 3.4917
1 | 0.1674 | 0.0294 | -0.0571 | 5.6939
1.5 | 0.235 | 0.03184 | -0.062 | 7.3807
2 | 0.2937 | 0.03415 | -0.0654 | 8.6003
2.5 | 0.3511 | 0.03661 | -0.0686 | 9.5903
3 | 0.4162 | 0.03949 | -0.0729 | 10.5394
3.5 | 0.4618 | 0.04193 | -0.074 | 11.0136
4 | 0.5184 | 0.04481 | -0.0767 | 11.5688
4.5 | 0.5734 | 0.04767 | -0.0787 | 12.0285
5 | 0.6252 | 0.05049 | -0.0801 | 12.3827
5.5 | 0.693 | 0.05322 | -0.0826 | 13.0214
6 | 0.7483 | 0.05548 | -0.0828 | 13.4877
6.5 | 0.8113 | 0.05671 | -0.082 | 14.3061
7 | 1.0239 | 0.0293 | -0.0572 | 34.9454
7.5 | 1.0097 | 0.03574 | -0.0487 | 28.2513
8 | 1.1179 | 0.04212 | -0.0498 | 26.5408
8.5 | 1.1806 | 0.0501 | -0.0488 | 23.5649
9 | 1.211 | 0.05859 | -0.0462 | 20.6691
9.5 | 1.2151 | 0.06739 | -0.0421 | 18.0309
10 | 1.1859 | 0.07492 | -0.037 | 15.8289
10.5 | 1.126 | 0.08315 | -0.0341 | 13.5418
11 | 1.0691 | 0.095 | -0.0375 | 11.2537
11.5 | 1.0315 | 0.10909 | -0.0439 | 9.4555
12 | 0.9693 | 0.13331 | -0.0623 | 7.271
12.5 | 0.906 | 0.16536 | -0.0909 | 5.479
13 | 0.9162 | 0.1753 | -0.0944 | 5.2265
13.5 | 0.9285 | 0.18412 | -0.097 | 5.0429
14 | 0.9441 | 0.19331 | -0.0993 | 4.8839
14.5 | 0.9555 | 0.20145 | -0.1025 | 4.7431

## 7. Re 50k Mach 0.50 (1)
BIGFOIL.COM POLAR EXPORT
NACA63-509 a=0.6
NACA63-509 a=0.6 |  |  |  | Cl Max: | 1.202 | at alpha= | 20 | deg
JavaFoil+Calcfoil stall+Eppler ext transition |  |  |  | L/D Max: | 39.92 | at alpha= | 4 | deg
Re: | 50000 |  |  | Cd Min: | 0.0159 | at alpha= | -0.5 | deg
Mach: | 0.5 |  |  | Cl=0 at alpha= | -3.3846 | deg
|  |  |  | @ Cl=0.1, Cd= | 0.040233
|  |  |  | @ Cl=0.4, Cd= | 0.016466
|  |  |  | @ Cl=0.6, Cd= | 0.018962
alpha (deg) | Cl | Cd | Cm | Cl/Cd
-20 | -0.894 | 0.41893 | -0.038 | -2.134
-19.5 | -0.867 | 0.40976 | -0.038 | -2.117
-19 | -0.841 | 0.38345 | -0.039 | -2.194
-18.5 | -0.815 | 0.37785 | -0.039 | -2.156
-18 | -0.788 | 0.37247 | -0.039 | -2.116
-17.5 | -0.759 | 0.37492 | -0.037 | -2.025
-17 | -0.733 | 0.35589 | -0.037 | -2.058
-16.5 | -0.706 | 0.35943 | -0.037 | -1.964
-16 | -0.679 | 0.35534 | -0.037 | -1.912
-15.5 | -0.653 | 0.35424 | -0.037 | -1.842
-15 | -0.626 | 0.32974 | -0.037 | -1.898
-14.5 | -0.598 | 0.28696 | -0.035 | -2.083
-14 | -0.571 | 0.27814 | -0.035 | -2.053
-13.5 | -0.544 | 0.27295 | -0.035 | -1.993
-13 | -0.517 | 0.27055 | -0.036 | -1.912
-12.5 | -0.49 | 0.26342 | -0.036 | -1.862
-12 | -0.464 | 0.25928 | -0.036 | -1.788
-11.5 | -0.436 | 0.24527 | -0.033 | -1.777
-11 | -0.409 | 0.24715 | -0.033 | -1.655
-10.5 | -0.382 | 0.23047 | -0.033 | -1.658
-10 | -0.355 | 0.22095 | -0.033 | -1.608
-9.5 | -0.328 | 0.24106 | -0.033 | -1.362
-9 | -0.301 | 0.23877 | -0.034 | -1.263
-8.5 | -0.274 | 0.20033 | -0.031 | -1.369
-8 | -0.247 | 0.19376 | -0.03 | -1.277
-7.5 | -0.221 | 0.34264 | -0.031 | -0.644
-7 | -0.194 | 0.18014 | -0.03 | -1.075
-6.5 | -0.167 | 0.17698 | -0.03 | -0.943
-6 | -0.14 | 0.17623 | -0.03 | -0.795
-5.5 | -0.113 | 0.13275 | -0.026 | -0.852
-5 | -0.124 | 0.08772 | -0.025 | -1.409
-4.5 | -0.104 | 0.05929 | -0.027 | -1.753
-4 | -0.061 | 0.05104 | -0.029 | -1.203
-3.5 | -0.012 | 0.04679 | -0.029 | -0.256
-3 | 0.04 | 0.04302 | -0.03 | 0.94
-2.5 | 0.094 | 0.04042 | -0.031 | 2.326
-2 | 0.148 | 0.03874 | -0.032 | 3.827
-1.5 | 0.203 | 0.03754 | -0.034 | 5.408
-1 | 0.258 | 0.03657 | -0.038 | 7.063
-0.5 | 0.389 | 0.0159 | -0.079 | 24.462
0 | 0.431 | 0.01806 | -0.079 | 23.881
0.5 | 0.494 | 0.01842 | -0.08 | 26.848
1 | 0.558 | 0.01871 | -0.08 | 29.824
1.5 | 0.623 | 0.0191 | -0.081 | 32.597
2 | 0.684 | 0.01956 | -0.081 | 34.981
2.5 | 0.748 | 0.02056 | -0.082 | 36.356
3 | 0.809 | 0.0213 | -0.082 | 37.99
3.5 | 0.869 | 0.02216 | -0.082 | 39.215
4 | 0.926 | 0.02319 | -0.083 | 39.92
4.5 | 1 | 0.02568 | -0.085 | 38.943
5 | 0.872 | 0.04397 | -0.038 | 19.831
5.5 | 0.9 | 0.04899 | -0.035 | 18.373
6 | 0.913 | 0.05497 | -0.03 | 16.602
6.5 | 0.893 | 0.06405 | -0.028 | 13.948
7 | 0.758 | 0.09094 | -0.028 | 8.331
7.5 | 0.57 | 0.16655 | -0.027 | 3.425
8 | 0.596 | 0.17191 | -0.028 | 3.467
8.5 | 0.622 | 0.19809 | -0.033 | 3.14
9 | 0.647 | 0.20059 | -0.033 | 3.227
9.5 | 0.673 | 0.20576 | -0.034 | 3.27
10 | 0.699 | 0.23451 | -0.038 | 2.981
10.5 | 0.724 | 0.2268 | -0.039 | 3.193
11 | 0.749 | 0.24624 | -0.039 | 3.043
11.5 | 0.776 | 0.27389 | -0.043 | 2.833
12 | 0.801 | 0.26981 | -0.044 | 2.969
12.5 | 0.826 | 0.27468 | -0.044 | 3.006
13 | 0.851 | 0.27842 | -0.044 | 3.056
13.5 | 0.877 | 0.29745 | -0.048 | 2.95
14 | 0.902 | 0.30468 | -0.048 | 2.961
14.5 | 0.927 | 0.32232 | -0.048 | 2.875
15 | 0.952 | 0.32372 | -0.049 | 2.94
15.5 | 0.978 | 0.35571 | -0.052 | 2.75
16 | 1.003 | 0.38444 | -0.052 | 2.608
16.5 | 1.027 | 0.38591 | -0.053 | 2.661
17 | 1.054 | 0.39345 | -0.056 | 2.68
17.5 | 1.079 | 0.39657 | -0.056 | 2.72
18 | 1.103 | 0.407 | -0.056 | 2.709
18.5 | 1.127 | 0.41297 | -0.057 | 2.728
19 | 1.152 | 0.43137 | -0.058 | 2.672
19.5 | 1.178 | 0.45363 | -0.06 | 2.597
20 | 1.202 | 0.46391 | -0.06 | 2.59

## 8. Re 50k Mach 0.50 (2)
BIGFOIL.COM POLAR EXPORT
NACA63-509 a=0.6
NACA63-509 a=0.6 |  |  |  | Cl Max: | 1.24 | at alpha= | 20 | deg
XFOIL ncrit=9 |  |  |  | L/D Max: | 26.3458 | at alpha= | 7 | deg
Re: | 50000 |  |  | Cd Min: | 0.32155 | at alpha= | 20 | deg
Mach: | 0.5 |  |  | Cl=0 at alpha= | -0.36727 | deg
|  |  |  | @ Cl=0.1, Cd= | 0.02984
|  |  |  | @ Cl=0.4, Cd= | 0.041357
|  |  |  | @ Cl=0.6, Cd= | 0.052072
alpha (deg) | Cl | Cd | Cm | Cl/Cd
-20 | -0.7433 | 0.27288 | 0.0524 | -2.7239
-19.5 | -0.7196 | 0.26517 | 0.0468 | -2.7137
-19 | -0.6977 | 0.25952 | 0.0407 | -2.6884
-18.5 | -0.6814 | 0.25906 | 0.0336 | -2.6303
-18 | -0.651 | 0.24295 | 0.0304 | -2.6796
-17.5 | -0.626 | 0.23402 | 0.0259 | -2.675
-17 | -0.6065 | 0.22932 | 0.02 | -2.6448
-16.5 | -0.5858 | 0.22266 | 0.0145 | -2.6309
-16 | -0.5575 | 0.21124 | 0.0113 | -2.6392
-15.5 | -0.538 | 0.2056 | 0.006 | -2.6167
-15 | -0.5194 | 0.19923 | 0.0008 | -2.607
-14.5 | -0.4917 | 0.18887 | -0.0023 | -2.6034
-14 | -0.482 | 0.18653 | -0.0081 | -2.584
-13.5 | -0.4509 | 0.17426 | -0.0105 | -2.5875
-13 | -0.4441 | 0.17181 | -0.0159 | -2.5848
-12.5 | -0.4147 | 0.16069 | -0.0182 | -2.5807
-12 | -0.395 | 0.153 | -0.0215 | -2.5817
-11.5 | -0.3976 | 0.15153 | -0.0264 | -2.6239
-11 | -0.3708 | 0.14156 | -0.0284 | -2.6194
-10.5 | -0.35 | 0.1335 | -0.0306 | -2.6217
-10 | -0.3357 | 0.12682 | -0.0329 | -2.6471
-9.5 | -0.3293 | 0.12169 | -0.0351 | -2.7061
-9 | -0.31 | 0.114 | -0.0355 | -2.7193
-8.5 | -0.313 | 0.11026 | -0.0349 | -2.8387
-8 | -0.3111 | 0.10494 | -0.031 | -2.9646
-7.5 | -0.3321 | 0.10292 | -0.0251 | -3.2268
-7 | -0.3444 | 0.09923 | -0.0191 | -3.4707
-6.5 | -0.3666 | 0.0967 | -0.0127 | -3.7911
-6 | -0.3732 | 0.09254 | -0.0065 | -4.0329
-5.5 | -0.4065 | 0.09094 | 0.0018 | -4.47
-5 | -0.3947 | 0.08481 | 0.008 | -4.6539
-4.5 | -0.3904 | 0.0798 | 0.0159 | -4.8922
-4 | -0.3844 | 0.07481 | 0.0246 | -5.1384
-3 | -0.3632 | 0.05413 | -0.0402 | -6.7098
-2.5 | -0.2883 | 0.04523 | -0.052 | -6.3741
-2 | -0.2178 | 0.03931 | -0.0574 | -5.5406
-1.5 | -0.1498 | 0.03563 | -0.06 | -4.2043
-1 | -0.09 | 0.03303 | -0.0601 | -2.7248
-0.5 | -0.0219 | 0.03177 | -0.0609 | -0.68933
0 | 0.0606 | 0.02868 | -0.0627 | 2.113
0.5 | 0.137 | 0.03093 | -0.0669 | 4.4294
1 | 0.2043 | 0.03318 | -0.0703 | 6.1573
1.5 | 0.2689 | 0.0356 | -0.0734 | 7.5534
2 | 0.3361 | 0.03833 | -0.077 | 8.7686
2.5 | 0.39 | 0.04088 | -0.0785 | 9.5401
3 | 0.4516 | 0.04382 | -0.0811 | 10.3058
3.5 | 0.5024 | 0.04665 | -0.0821 | 10.7696
4 | 0.5576 | 0.04974 | -0.0834 | 11.2103
4.5 | 0.6156 | 0.05293 | -0.0848 | 11.6305
5 | 0.6714 | 0.05611 | -0.0855 | 11.9658
5.5 | 0.7332 | 0.05912 | -0.0859 | 12.4019
6 | 0.7853 | 0.06174 | -0.0845 | 12.7195
6.5 | 0.8673 | 0.06194 | -0.0816 | 14.0023
7 | 1.0346 | 0.03927 | -0.0481 | 26.3458
7.5 | 1.072 | 0.04521 | -0.0423 | 23.7116
8 | 1.1235 | 0.05271 | -0.039 | 21.3147
8.5 | 1.1243 | 0.06144 | -0.0365 | 18.2992
9 | 1.1064 | 0.07109 | -0.0358 | 15.5634
9.5 | 1.0673 | 0.08263 | -0.039 | 12.9166
10 | 1.0301 | 0.09614 | -0.0454 | 10.7146
10.5 | 1.0012 | 0.11099 | -0.054 | 9.0206
11.5 | 0.9606 | 0.14349 | -0.0758 | 6.6945
12 | 0.9649 | 0.15596 | -0.082 | 6.1868
12.5 | 0.9698 | 0.16955 | -0.0897 | 5.7198
13.5 | 0.9712 | 0.19912 | -0.1129 | 4.8775
14 | 0.9951 | 0.20999 | -0.1162 | 4.7388
14.5 | 1.0083 | 0.21763 | -0.1208 | 4.6331
15 | 1.0294 | 0.22744 | -0.1246 | 4.526
15.5 | 1.0549 | 0.23868 | -0.128 | 4.4197
16 | 1.0763 | 0.24852 | -0.1321 | 4.3308
16.5 | 1.096 | 0.25746 | -0.1367 | 4.257
17 | 1.1197 | 0.26838 | -0.1404 | 4.1721
17.5 | 1.1289 | 0.27187 | -0.1477 | 4.1524
18 | 1.1499 | 0.28125 | -0.1532 | 4.0885
18.5 | 1.1812 | 0.29696 | -0.1555 | 3.9776
19 | 1.1922 | 0.29912 | -0.1637 | 3.9857
20 | 1.24 | 0.32155 | -0.1726 | 3.8563

## 9. Re 100k Mach 0.00 (1)
BIGFOIL.COM POLAR EXPORT
NACA63-509 a=0.6
NACA63-509 a=0.6 |  |  |  | Cl Max: | 0.982 | at alpha= | 5.5 | deg
JavaFoil+Calcfoil stall+Eppler ext transition |  |  |  | L/D Max: | 59.298 | at alpha= | 4.5 | deg
Re: | 100000 |  |  | Cd Min: | 0.01146 | at alpha= | -0.5 | deg
Mach: | 0 |  |  | Cl=0 at alpha= | -3.383 | deg
|  |  |  | @ Cl=0.1, Cd= | 0.034944
|  |  |  | @ Cl=0.4, Cd= | 0.012159
|  |  |  | @ Cl=0.6, Cd= | 0.012837
alpha (deg) | Cl | Cd | Cm | Cl/Cd
-16 | -0.281 | 0.34824 | -0.021 | -0.806
-15.5 | -0.296 | 0.31231 | -0.021 | -0.946
-15 | -0.311 | 0.29489 | -0.021 | -1.054
-14.5 | -0.326 | 0.26264 | -0.021 | -1.242
-14 | -0.341 | 0.24137 | -0.021 | -1.415
-13.5 | -0.356 | 0.21592 | -0.021 | -1.65
-13 | -0.37 | 0.19435 | -0.021 | -1.906
-12.5 | -0.383 | 0.18079 | -0.021 | -2.12
-12 | -0.394 | 0.16272 | -0.021 | -2.424
-11.5 | -0.403 | 0.14113 | -0.021 | -2.857
-11 | -0.407 | 0.13164 | -0.021 | -3.094
-10.5 | -0.405 | 0.12085 | -0.022 | -3.354
-10 | -0.4 | 0.10594 | -0.022 | -3.776
-9.5 | -0.391 | 0.09648 | -0.022 | -4.055
-9 | -0.379 | 0.09011 | -0.021 | -4.201
-8.5 | -0.362 | 0.07886 | -0.023 | -4.59
-8 | -0.341 | 0.0728 | -0.023 | -4.689
-7.5 | -0.317 | 0.06621 | -0.023 | -4.785
-7 | -0.288 | 0.06049 | -0.024 | -4.768
-6.5 | -0.256 | 0.0557 | -0.024 | -4.604
-6 | -0.221 | 0.05137 | -0.025 | -4.307
-5.5 | -0.183 | 0.04774 | -0.026 | -3.837
-5 | -0.143 | 0.04495 | -0.026 | -3.173
-4.5 | -0.1 | 0.04203 | -0.027 | -2.382
-4 | -0.056 | 0.04035 | -0.027 | -1.387
-3.5 | -0.011 | 0.03858 | -0.028 | -0.276
-3 | 0.036 | 0.03668 | -0.028 | 0.968
-2.5 | 0.082 | 0.03543 | -0.029 | 2.319
-2 | 0.129 | 0.03416 | -0.031 | 3.782
-1.5 | 0.219 | 0.01248 | -0.071 | 17.565
-1 | 0.278 | 0.01243 | -0.071 | 22.341
-0.5 | 0.337 | 0.01146 | -0.071 | 29.394
0 | 0.383 | 0.01211 | -0.071 | 31.649
0.5 | 0.439 | 0.01227 | -0.071 | 35.813
1 | 0.495 | 0.01243 | -0.072 | 39.864
1.5 | 0.551 | 0.01265 | -0.072 | 43.556
2 | 0.606 | 0.01286 | -0.072 | 47.141
2.5 | 0.664 | 0.0131 | -0.073 | 50.656
3 | 0.72 | 0.01344 | -0.073 | 53.527
3.5 | 0.774 | 0.01386 | -0.074 | 55.875
4 | 0.827 | 0.01428 | -0.074 | 57.937
4.5 | 0.879 | 0.01483 | -0.074 | 59.298
5 | 0.937 | 0.01897 | -0.075 | 49.397
5.5 | 0.982 | 0.01991 | -0.076 | 49.336
6 | 0.844 | 0.04374 | -0.034 | 19.306
6.5 | 0.876 | 0.04711 | -0.031 | 18.597
7 | 0.905 | 0.05114 | -0.028 | 17.694
7.5 | 0.927 | 0.05515 | -0.026 | 16.809
8 | 0.941 | 0.05967 | -0.026 | 15.765
8.5 | 0.947 | 0.06586 | -0.025 | 14.384
9 | 0.946 | 0.07016 | -0.024 | 13.491
9.5 | 0.938 | 0.07799 | -0.023 | 12.033
10 | 0.924 | 0.08545 | -0.023 | 10.808
10.5 | 0.902 | 0.09492 | -0.022 | 9.505

## 10. Re 100k Mach 0.00 (2)
BIGFOIL.COM POLAR EXPORT
NACA63-509 a=0.6
NACA63-509 a=0.6 |  |  |  | Cl Max: | 1.2315 | at alpha= | 10 | deg
XFOIL ncrit=9 |  |  |  | L/D Max: | 57.071 | at alpha= | 6 | deg
Re: | 100000 |  |  | Cd Min: | 0.24586 | at alpha= | -20 | deg
Mach: | 0 |  |  | Cl=0 at alpha= | -2.8142 | deg
|  |  |  | @ Cl=0.1, Cd= | 0.022775
|  |  |  | @ Cl=0.4, Cd= | 0.021862
|  |  |  | @ Cl=0.6, Cd= | 0.025164
alpha (deg) | Cl | Cd | Cm | Cl/Cd
-20 | -0.6751 | 0.24586 | 0.0447 | -2.7459
-19.5 | -0.6567 | 0.23954 | 0.0405 | -2.7415
-19 | -0.6385 | 0.23326 | 0.0363 | -2.7373
-18.5 | -0.6205 | 0.22717 | 0.032 | -2.7314
-18 | -0.6038 | 0.22267 | 0.0269 | -2.7116
-17.5 | -0.5949 | 0.22256 | 0.0205 | -2.673
-17 | -0.5875 | 0.22077 | 0.0151 | -2.6611
-16.5 | -0.5522 | 0.20154 | 0.0149 | -2.7399
-16 | -0.5334 | 0.19418 | 0.012 | -2.7469
-15.5 | -0.5161 | 0.18751 | 0.0084 | -2.7524
-15 | -0.4998 | 0.18091 | 0.0047 | -2.7627
-14.5 | -0.4852 | 0.17505 | 0.0004 | -2.7718
-14 | -0.4798 | 0.17226 | -0.0053 | -2.7853
-13.5 | -0.4765 | 0.16881 | -0.011 | -2.8227
-13 | -0.4427 | 0.15393 | -0.0102 | -2.876
-12.5 | -0.4263 | 0.14692 | -0.0125 | -2.9016
-12 | -0.4148 | 0.14082 | -0.0165 | -2.9456
-11.5 | -0.417 | 0.13763 | -0.0233 | -3.0299
-11 | -0.4045 | 0.12859 | -0.0263 | -3.1457
-10.5 | -0.3779 | 0.11981 | -0.0258 | -3.1542
-10 | -0.3682 | 0.11356 | -0.0294 | -3.2423
-9.5 | -0.3756 | 0.10989 | -0.0381 | -3.418
-9 | -0.3511 | 0.10021 | -0.0367 | -3.5036
-8.5 | -0.3431 | 0.09463 | -0.0392 | -3.6257
-8 | -0.3806 | 0.09348 | -0.0361 | -4.0715
-7.5 | -0.4242 | 0.09272 | -0.0282 | -4.5751
-7 | -0.4567 | 0.08926 | -0.0339 | -5.1165
-6.5 | -0.4236 | 0.08086 | -0.0336 | -5.2387
-6 | -0.3837 | 0.0715 | -0.0458 | -5.3664
-5.5 | -0.3345 | 0.06118 | -0.0632 | -5.4675
-3.5 | -0.0907 | 0.03012 | -0.0853 | -3.0113
-3 | -0.0278 | 0.02696 | -0.0865 | -1.0312
-2.5 | 0.047 | 0.02435 | -0.0894 | 1.9302
-2 | 0.0985 | 0.02286 | -0.0891 | 4.3088
-1.5 | 0.1503 | 0.01992 | -0.0888 | 7.5452
-1 | 0.238 | 0.01944 | -0.0936 | 12.2428
-0.5 | 0.2916 | 0.02019 | -0.0941 | 14.4428
0 | 0.3448 | 0.02099 | -0.0944 | 16.4269
0.5 | 0.398 | 0.02183 | -0.0947 | 18.2318
1 | 0.4511 | 0.02269 | -0.0949 | 19.881
1.5 | 0.504 | 0.02356 | -0.0949 | 21.3922
2 | 0.5565 | 0.02444 | -0.0948 | 22.77
2.5 | 0.6088 | 0.02531 | -0.0946 | 24.0537
3 | 0.6619 | 0.02609 | -0.0943 | 25.3699
3.5 | 0.717 | 0.02669 | -0.094 | 26.864
4 | 0.7751 | 0.02695 | -0.0935 | 28.7607
4.5 | 0.8368 | 0.02665 | -0.0927 | 31.3996
5 | 0.8887 | 0.02624 | -0.0903 | 33.8681
5.5 | 0.9658 | 0.02108 | -0.0853 | 45.8159
6 | 1.021 | 0.01789 | -0.0797 | 57.071
6.5 | 1.0364 | 0.01871 | -0.0701 | 55.3928
7 | 1.0263 | 0.02458 | -0.0619 | 41.7535
7.5 | 1.0491 | 0.02806 | -0.0573 | 37.3877
8 | 1.0982 | 0.03206 | -0.0558 | 34.2545
8.5 | 1.1631 | 0.03805 | -0.0559 | 30.5677
9 | 1.2071 | 0.04439 | -0.0537 | 27.1931
9.5 | 1.2297 | 0.05282 | -0.0494 | 23.281
10 | 1.2315 | 0.06113 | -0.0444 | 20.1456
10.5 | 1.2251 | 0.07085 | -0.0397 | 17.2915
11 | 1.1523 | 0.08272 | -0.0339 | 13.9301
12.5 | 0.9462 | 0.14668 | -0.0727 | 6.4508
13 | 0.9552 | 0.15672 | -0.0747 | 6.0949
13.5 | 0.9851 | 0.16524 | -0.0722 | 5.9616
14 | 0.9512 | 0.17627 | -0.0854 | 5.3963
14.5 | 0.9555 | 0.18572 | -0.0902 | 5.1448
15 | 0.9796 | 0.19434 | -0.0899 | 5.0407

## 11. Re 100k Mach 0.10 (1)
BIGFOIL.COM POLAR EXPORT
NACA63-509 a=0.6
NACA63-509 a=0.6 |  |  |  | Cl Max: | 0.986 | at alpha= | 5.5 | deg
JavaFoil+Calcfoil stall+Eppler ext transition |  |  |  | L/D Max: | 59.256 | at alpha= | 4.5 | deg
Re: | 100000 |  |  | Cd Min: | 0.01147 | at alpha= | -0.5 | deg
Mach: | 0.1 |  |  | Cl=0 at alpha= | -3.383 | deg
|  |  |  | @ Cl=0.1, Cd= | 0.035017
|  |  |  | @ Cl=0.4, Cd= | 0.012175
|  |  |  | @ Cl=0.6, Cd= | 0.012864
alpha (deg) | Cl | Cd | Cm | Cl/Cd
-16 | -0.24 | 0.40358 | -0.021 | -0.594
-15.5 | -0.256 | 0.35769 | -0.021 | -0.716
-15 | -0.273 | 0.31386 | -0.021 | -0.871
-14.5 | -0.291 | 0.30475 | -0.021 | -0.954
-14 | -0.308 | 0.27532 | -0.021 | -1.12
-13.5 | -0.326 | 0.24663 | -0.021 | -1.321
-13 | -0.343 | 0.21161 | -0.021 | -1.619
-12.5 | -0.358 | 0.19678 | -0.022 | -1.822
-12 | -0.373 | 0.17584 | -0.022 | -2.12
-11.5 | -0.385 | 0.15007 | -0.022 | -2.564
-11 | -0.392 | 0.13652 | -0.022 | -2.87
-10.5 | -0.392 | 0.12653 | -0.022 | -3.102
-10 | -0.39 | 0.11079 | -0.022 | -3.518
-9.5 | -0.383 | 0.10062 | -0.022 | -3.808
-9 | -0.372 | 0.09165 | -0.021 | -4.064
-8.5 | -0.358 | 0.07981 | -0.022 | -4.482
-8 | -0.339 | 0.07358 | -0.023 | -4.601
-7.5 | -0.315 | 0.06756 | -0.023 | -4.665
-7 | -0.288 | 0.06106 | -0.024 | -4.71
-6.5 | -0.256 | 0.0561 | -0.024 | -4.567
-6 | -0.221 | 0.05167 | -0.025 | -4.286
-5.5 | -0.184 | 0.04801 | -0.026 | -3.824
-5 | -0.143 | 0.04514 | -0.026 | -3.169
-4.5 | -0.1 | 0.0419 | -0.027 | -2.398
-4 | -0.056 | 0.04026 | -0.027 | -1.397
-3.5 | -0.011 | 0.03867 | -0.028 | -0.277
-3 | 0.036 | 0.03675 | -0.029 | 0.971
-2.5 | 0.083 | 0.03548 | -0.029 | 2.326
-2 | 0.13 | 0.0342 | -0.031 | 3.796
-1.5 | 0.22 | 0.01247 | -0.071 | 17.661
-1 | 0.279 | 0.01243 | -0.071 | 22.454
-0.5 | 0.339 | 0.01147 | -0.071 | 29.538
0 | 0.385 | 0.01213 | -0.071 | 31.746
0.5 | 0.442 | 0.0123 | -0.072 | 35.911
1 | 0.498 | 0.01246 | -0.072 | 39.96
1.5 | 0.554 | 0.01268 | -0.072 | 43.654
2 | 0.609 | 0.0129 | -0.073 | 47.239
2.5 | 0.667 | 0.01315 | -0.073 | 50.726
3 | 0.723 | 0.0135 | -0.074 | 53.581
3.5 | 0.778 | 0.01392 | -0.074 | 55.868
4 | 0.831 | 0.01435 | -0.074 | 57.904
4.5 | 0.883 | 0.0149 | -0.075 | 59.256
5 | 0.941 | 0.01908 | -0.076 | 49.315
5.5 | 0.986 | 0.02003 | -0.076 | 49.225
6 | 0.847 | 0.04382 | -0.034 | 19.338
6.5 | 0.879 | 0.0471 | -0.031 | 18.665
7 | 0.907 | 0.05117 | -0.028 | 17.732
7.5 | 0.929 | 0.05569 | -0.026 | 16.677
8 | 0.941 | 0.0597 | -0.026 | 15.762
8.5 | 0.945 | 0.06587 | -0.024 | 14.354
9 | 0.942 | 0.072 | -0.024 | 13.086
9.5 | 0.931 | 0.07813 | -0.023 | 11.916
10 | 0.912 | 0.08472 | -0.023 | 10.768
10.5 | 0.887 | 0.09346 | -0.022 | 9.489

## 12. Re 100k Mach 0.10 (2)
BIGFOIL.COM POLAR EXPORT
NACA63-509 a=0.6
NACA63-509 a=0.6 |  |  |  | Cl Max: | 1.2285 | at alpha= | 9.5 | deg
XFOIL ncrit=9 |  |  |  | L/D Max: | 57.2626 | at alpha= | 6 | deg
Re: | 100000 |  |  | Cd Min: | 0.24652 | at alpha= | -20 | deg
Mach: | 0.1 |  |  | Cl=0 at alpha= | -2.8163 | deg
|  |  |  | @ Cl=0.1, Cd= | 0.022982
|  |  |  | @ Cl=0.4, Cd= | 0.021886
|  |  |  | @ Cl=0.6, Cd= | 0.025183
alpha (deg) | Cl | Cd | Cm | Cl/Cd
-20 | -0.6771 | 0.24652 | 0.0451 | -2.7466
-19.5 | -0.6585 | 0.24018 | 0.0408 | -2.7417
-19 | -0.6402 | 0.23387 | 0.0366 | -2.7374
-18.5 | -0.622 | 0.2278 | 0.0322 | -2.7305
-18 | -0.6055 | 0.22372 | 0.0269 | -2.7065
-17.5 | -0.597 | 0.22372 | 0.0205 | -2.6685
-17 | -0.5895 | 0.22187 | 0.0151 | -2.657
-16.5 | -0.5524 | 0.20177 | 0.0152 | -2.7378
-16 | -0.5339 | 0.19457 | 0.0121 | -2.744
-15.5 | -0.5164 | 0.18789 | 0.0085 | -2.7484
-15 | -0.4999 | 0.18131 | 0.0047 | -2.7572
-14.5 | -0.4856 | 0.17569 | 0.0002 | -2.764
-14 | -0.4811 | 0.17317 | -0.0056 | -2.7782
-13.5 | -0.4771 | 0.16955 | -0.0112 | -2.8139
-13 | -0.4412 | 0.1541 | -0.01 | -2.8631
-12.5 | -0.4254 | 0.14723 | -0.0127 | -2.8894
-12 | -0.4147 | 0.14136 | -0.0169 | -2.9336
-11.5 | -0.4176 | 0.13841 | -0.0238 | -3.0171
-11 | -0.3961 | 0.12756 | -0.0246 | -3.1052
-10.5 | -0.376 | 0.12007 | -0.0259 | -3.1315
-10 | -0.3675 | 0.11401 | -0.0299 | -3.2234
-9.5 | -0.3761 | 0.11059 | -0.0389 | -3.4008
-9 | -0.3474 | 0.10045 | -0.0364 | -3.4584
-8.5 | -0.3428 | 0.09514 | -0.0398 | -3.6031
-8 | -0.3832 | 0.09437 | -0.0361 | -4.0606
-7.5 | -0.4265 | 0.09355 | -0.0287 | -4.5591
-7 | -0.4536 | 0.0894 | -0.038 | -5.0738
-6.5 | -0.4195 | 0.08073 | -0.0391 | -5.1963
-6 | -0.3822 | 0.07202 | -0.046 | -5.3069
-5.5 | -0.3355 | 0.06186 | -0.0625 | -5.4235
-5 | -0.2911 | 0.05476 | -0.0691 | -5.3159
-3.5 | -0.0899 | 0.03036 | -0.0861 | -2.9611
-3 | -0.0288 | 0.02719 | -0.087 | -1.0592
-2.5 | 0.0496 | 0.02448 | -0.0904 | 2.0261
-2 | 0.1004 | 0.02297 | -0.0899 | 4.3709
-1.5 | 0.1523 | 0.02025 | -0.0899 | 7.521
-1 | 0.2418 | 0.0195 | -0.0945 | 12.4
-0.5 | 0.2952 | 0.02024 | -0.0949 | 14.585
0 | 0.3479 | 0.02105 | -0.0951 | 16.5273
0.5 | 0.4009 | 0.0219 | -0.0953 | 18.3059
1 | 0.4538 | 0.02276 | -0.0954 | 19.9385
1.5 | 0.5066 | 0.02364 | -0.0953 | 21.4298
2 | 0.5593 | 0.02452 | -0.0952 | 22.81
2.5 | 0.6121 | 0.02538 | -0.095 | 24.1174
3 | 0.6658 | 0.02616 | -0.0947 | 25.4511
3.5 | 0.7217 | 0.02673 | -0.0943 | 26.9996
4 | 0.7804 | 0.02696 | -0.0938 | 28.9466
4.5 | 0.8251 | 0.02767 | -0.0918 | 29.8193
5 | 0.895 | 0.02611 | -0.0904 | 34.2781
5.5 | 0.9708 | 0.02093 | -0.0851 | 46.3832
6 | 1.025 | 0.0179 | -0.0795 | 57.2626
6.5 | 1.0334 | 0.01944 | -0.0691 | 53.1584
7 | 1.0274 | 0.02492 | -0.0613 | 41.2279
7.5 | 1.0513 | 0.02842 | -0.0568 | 36.9916
8 | 1.103 | 0.03256 | -0.0555 | 33.8759
8.5 | 1.1674 | 0.03868 | -0.0554 | 30.181
9 | 1.2093 | 0.04526 | -0.0529 | 26.719
9.5 | 1.2285 | 0.05374 | -0.0484 | 22.8601
10 | 1.2269 | 0.06198 | -0.0433 | 19.7951
10.5 | 1.2094 | 0.07057 | -0.0384 | 17.1376
11 | 1.1565 | 0.07963 | -0.0334 | 14.5234
12 | 0.9408 | 0.1003 | -0.0336 | 9.3799
12.5 | 0.9451 | 0.14772 | -0.0736 | 6.3979
13 | 0.9707 | 0.15706 | -0.0722 | 6.1804
13.5 | 0.966 | 0.16652 | -0.0777 | 5.8011
14 | 0.9506 | 0.17736 | -0.0866 | 5.3597
14.5 | 0.9579 | 0.18665 | -0.0908 | 5.1321

## 13. Re 100k Mach 0.25 (1)
BIGFOIL.COM POLAR EXPORT
NACA63-509 a=0.6
NACA63-509 a=0.6 |  |  |  | Cl Max: | 1.007 | at alpha= | 5.5 | deg
JavaFoil+Calcfoil stall+Eppler ext transition |  |  |  | L/D Max: | 58.634 | at alpha= | 4.5 | deg
Re: | 100000 |  |  | Cd Min: | 0.01154 | at alpha= | -0.5 | deg
Mach: | 0.25 |  |  | Cl=0 at alpha= | -3.3854 | deg
|  |  |  | @ Cl=0.1, Cd= | 0.035321
|  |  |  | @ Cl=0.4, Cd= | 0.012382
|  |  |  | @ Cl=0.6, Cd= | 0.013024
alpha (deg) | Cl | Cd | Cm | Cl/Cd
-13.5 | -0.057 | 0.23514 | -0.025 | -0.243
-13 | -0.054 | 0.20857 | -0.025 | -0.261
-12.5 | -0.086 | 0.60907 | -0.024 | -0.141
-12 | -0.162 | 0.37371 | -0.023 | -0.432
-11.5 | -0.211 | 0.2703 | -0.023 | -0.781
-11 | -0.249 | 0.22709 | -0.023 | -1.098
-10.5 | -0.276 | 0.18884 | -0.023 | -1.463
-10 | -0.297 | 0.14453 | -0.023 | -2.057
-9.5 | -0.312 | 0.12491 | -0.023 | -2.496
-9 | -0.319 | 0.1138 | -0.023 | -2.806
-8.5 | -0.32 | 0.09376 | -0.023 | -3.412
-8 | -0.313 | 0.08177 | -0.023 | -3.83
-7.5 | -0.299 | 0.07276 | -0.023 | -4.116
-7 | -0.279 | 0.06505 | -0.024 | -4.291
-6.5 | -0.253 | 0.0594 | -0.025 | -4.255
-6 | -0.221 | 0.05437 | -0.026 | -4.067
-5.5 | -0.185 | 0.0496 | -0.026 | -3.729
-5 | -0.145 | 0.04647 | -0.027 | -3.123
-4.5 | -0.102 | 0.04349 | -0.027 | -2.354
-4 | -0.057 | 0.04091 | -0.028 | -1.405
-3.5 | -0.011 | 0.03895 | -0.028 | -0.282
-3 | 0.037 | 0.03709 | -0.029 | 0.987
-2.5 | 0.085 | 0.03574 | -0.03 | 2.37
-2 | 0.133 | 0.0344 | -0.031 | 3.873
-1.5 | 0.183 | 0.03304 | -0.036 | 5.525
-1 | 0.287 | 0.01248 | -0.073 | 22.978
-0.5 | 0.348 | 0.01154 | -0.073 | 30.156
0 | 0.395 | 0.01237 | -0.073 | 31.916
0.5 | 0.453 | 0.01251 | -0.073 | 36.205
1 | 0.51 | 0.0127 | -0.074 | 40.172
1.5 | 0.568 | 0.01293 | -0.074 | 43.91
2 | 0.626 | 0.0131 | -0.074 | 47.737
2.5 | 0.684 | 0.01343 | -0.075 | 50.95
3 | 0.742 | 0.01381 | -0.075 | 53.681
3.5 | 0.798 | 0.01427 | -0.076 | 55.897
4 | 0.852 | 0.01481 | -0.076 | 57.509
4.5 | 0.904 | 0.01543 | -0.076 | 58.634
5 | 0.962 | 0.0198 | -0.078 | 48.604
5.5 | 1.007 | 0.02066 | -0.078 | 48.732
6 | 0.865 | 0.04452 | -0.033 | 19.427
6.5 | 0.895 | 0.04783 | -0.031 | 18.706
7 | 0.919 | 0.05248 | -0.027 | 17.518
7.5 | 0.934 | 0.05797 | -0.026 | 16.117
8 | 0.936 | 0.06352 | -0.025 | 14.729
8.5 | 0.925 | 0.06997 | -0.024 | 13.218
9 | 0.901 | 0.08099 | -0.024 | 11.127
9.5 | 0.864 | 0.08971 | -0.023 | 9.63
10 | 0.814 | 0.10225 | -0.019 | 7.956
10.5 | 0.751 | 0.11498 | -0.022 | 6.534

## 14. Re 100k Mach 0.25 (2)
BIGFOIL.COM POLAR EXPORT
NACA63-509 a=0.6
NACA63-509 a=0.6 |  |  |  | Cl Max: | 1.2128 | at alpha= | 9.5 | deg
XFOIL ncrit=9 |  |  |  | L/D Max: | 58.9376 | at alpha= | 6 | deg
Re: | 100000 |  |  | Cd Min: | 0.25041 | at alpha= | -20 | deg
Mach: | 0.25 |  |  | Cl=0 at alpha= | -2.7822 | deg
|  |  |  | @ Cl=0.1, Cd= | 0.023927
|  |  |  | @ Cl=0.4, Cd= | 0.022562
|  |  |  | @ Cl=0.6, Cd= | 0.026127
alpha (deg) | Cl | Cd | Cm | Cl/Cd
-20 | -0.6886 | 0.25041 | 0.0471 | -2.7499
-19.5 | -0.6691 | 0.24386 | 0.0425 | -2.7438
-19 | -0.6498 | 0.2374 | 0.038 | -2.7372
-18.5 | -0.631 | 0.23203 | 0.0329 | -2.7195
-18 | -0.6171 | 0.23027 | 0.0268 | -2.6799
-17.5 | -0.6089 | 0.23015 | 0.0206 | -2.6457
-17 | -0.577 | 0.21202 | 0.0194 | -2.7214
-16.5 | -0.5557 | 0.20375 | 0.0163 | -2.7274
-16 | -0.5369 | 0.19683 | 0.0126 | -2.7277
-15.5 | -0.5187 | 0.19009 | 0.0087 | -2.7287
-15 | -0.5017 | 0.18377 | 0.0043 | -2.73
-14.5 | -0.4911 | 0.18023 | -0.0013 | -2.7249
-14 | -0.4881 | 0.17808 | -0.0071 | -2.7409
-13.5 | -0.4581 | 0.16405 | -0.0083 | -2.7924
-13 | -0.4361 | 0.15555 | -0.01 | -2.8036
-12.5 | -0.4221 | 0.14913 | -0.0137 | -2.8304
-12 | -0.4186 | 0.14555 | -0.0196 | -2.876
-11.5 | -0.42 | 0.14228 | -0.0264 | -2.9519
-11 | -0.3815 | 0.12812 | -0.0238 | -2.9777
-10.5 | -0.3679 | 0.1216 | -0.0269 | -3.0255
-10 | -0.3701 | 0.11772 | -0.0341 | -3.1439
-9.5 | -0.3518 | 0.10858 | -0.0354 | -3.24
-9 | -0.3347 | 0.102 | -0.0369 | -3.2814
-8.5 | -0.3496 | 0.09903 | -0.0432 | -3.5302
-8 | -0.3506 | 0.09326 | -0.0366 | -3.7594
-7.5 | -0.3871 | 0.09237 | -0.0288 | -4.1908
-7 | -0.4247 | 0.09088 | -0.0224 | -4.6732
-6.5 | -0.4102 | 0.08268 | -0.0363 | -4.9613
-6 | -0.374 | 0.07339 | -0.0517 | -5.0961
-5.5 | -0.3361 | 0.0655 | -0.0579 | -5.1313
-5 | -0.2897 | 0.05754 | -0.0676 | -5.0348
-4.5 | -0.2502 | 0.05182 | -0.0712 | -4.8283
-4 | -0.2143 | 0.0475 | -0.0707 | -4.5116
-3.5 | -0.0941 | 0.03206 | -0.0887 | -2.9351
-3 | -0.0264 | 0.02821 | -0.0907 | -0.93584
-2.5 | 0.0342 | 0.02578 | -0.0908 | 1.3266
-2 | 0.1006 | 0.02391 | -0.0924 | 4.2074
-1.5 | 0.1664 | 0.02233 | -0.0941 | 7.4519
-1 | 0.2261 | 0.02007 | -0.0934 | 11.2656
-0.5 | 0.2848 | 0.02086 | -0.0944 | 13.6529
0 | 0.3429 | 0.0217 | -0.0953 | 15.8018
0.5 | 0.3999 | 0.02256 | -0.0959 | 17.7261
1 | 0.455 | 0.02347 | -0.0961 | 19.3865
1.5 | 0.5087 | 0.02441 | -0.096 | 20.8398
2 | 0.5612 | 0.0254 | -0.0957 | 22.0945
2.5 | 0.6135 | 0.02638 | -0.0952 | 23.2563
3 | 0.6672 | 0.02727 | -0.0947 | 24.4664
3.5 | 0.7242 | 0.02794 | -0.0943 | 25.9198
4 | 0.7861 | 0.02817 | -0.0939 | 27.9056
4.5 | 0.8356 | 0.02876 | -0.0919 | 29.0542
5 | 0.912 | 0.02681 | -0.0904 | 34.0172
5.5 | 0.996 | 0.02055 | -0.0841 | 48.4672
6 | 1.0485 | 0.01779 | -0.0775 | 58.9376
6.5 | 1.0273 | 0.02249 | -0.0652 | 45.6781
7 | 1.0302 | 0.02672 | -0.0579 | 38.5554
7.5 | 1.0625 | 0.03029 | -0.0538 | 35.0776
8 | 1.1344 | 0.0358 | -0.0543 | 31.6872
8.5 | 1.1858 | 0.04221 | -0.0523 | 28.0929
9 | 1.2119 | 0.04944 | -0.0483 | 24.5125
9.5 | 1.2128 | 0.05758 | -0.043 | 21.0629
10 | 1.1933 | 0.06531 | -0.0374 | 18.2713
10.5 | 1.162 | 0.07337 | -0.0337 | 15.8375
11 | 1.1286 | 0.08288 | -0.0332 | 13.6173
11.5 | 1.1136 | 0.09402 | -0.0343 | 11.8443
12.5 | 0.9427 | 0.153 | -0.0781 | 6.1614
13 | 0.9705 | 0.16206 | -0.077 | 5.9885
13.5 | 0.9533 | 0.17251 | -0.086 | 5.5261
14 | 0.9556 | 0.18244 | -0.0915 | 5.2379
14.5 | 0.9834 | 0.19198 | -0.091 | 5.1224

## 15. Re 100k Mach 0.50 (1)
BIGFOIL.COM POLAR EXPORT
NACA63-509 a=0.6
NACA63-509 a=0.6 |  |  |  | Cl Max: | 1.202 | at alpha= | 20 | deg
JavaFoil+Calcfoil stall+Eppler ext transition |  |  |  | L/D Max: | 56.265 | at alpha= | 4 | deg
Re: | 100000 |  |  | Cd Min: | 0.012 | at alpha= | -0.5 | deg
Mach: | 0.5 |  |  | Cl=0 at alpha= | -3.3846 | deg
|  |  |  | @ Cl=0.1, Cd= | 0.036528
|  |  |  | @ Cl=0.4, Cd= | 0.012276
|  |  |  | @ Cl=0.6, Cd= | 0.0138
alpha (deg) | Cl | Cd | Cm | Cl/Cd
-20 | -0.894 | 0.32602 | -0.038 | -2.742
-19.5 | -0.867 | 0.32145 | -0.038 | -2.698
-19 | -0.841 | 0.31608 | -0.039 | -2.661
-18.5 | -0.815 | 0.31075 | -0.039 | -2.622
-18 | -0.788 | 0.30559 | -0.039 | -2.579
-17.5 | -0.759 | 0.29788 | -0.037 | -2.549
-17 | -0.733 | 0.29038 | -0.037 | -2.523
-16.5 | -0.706 | 0.29093 | -0.037 | -2.427
-16 | -0.679 | 0.28681 | -0.037 | -2.369
-15.5 | -0.653 | 0.27009 | -0.037 | -2.416
-15 | -0.626 | 0.26482 | -0.037 | -2.363
-14.5 | -0.598 | 0.22875 | -0.035 | -2.613
-14 | -0.571 | 0.22401 | -0.035 | -2.549
-13.5 | -0.544 | 0.2193 | -0.035 | -2.481
-13 | -0.517 | 0.21678 | -0.036 | -2.387
-12.5 | -0.491 | 0.21055 | -0.036 | -2.33
-12 | -0.464 | 0.20665 | -0.036 | -2.244
-11.5 | -0.436 | 0.19296 | -0.033 | -2.259
-11 | -0.409 | 0.18517 | -0.033 | -2.209
-10.5 | -0.382 | 0.18336 | -0.033 | -2.084
-10 | -0.355 | 0.17418 | -0.034 | -2.04
-9.5 | -0.328 | 0.17633 | -0.033 | -1.862
-9 | -0.301 | 0.17386 | -0.034 | -1.734
-8.5 | -0.274 | 0.15917 | -0.031 | -1.723
-8 | -0.247 | 0.14435 | -0.03 | -1.713
-7.5 | -0.221 | 0.26037 | -0.032 | -0.847
-7 | -0.194 | 0.13809 | -0.031 | -1.403
-6.5 | -0.167 | 0.13538 | -0.031 | -1.233
-6 | -0.14 | 0.13827 | -0.031 | -1.013
-5.5 | -0.113 | 0.10558 | -0.028 | -1.071
-5 | -0.124 | 0.07198 | -0.026 | -1.718
-4.5 | -0.104 | 0.05189 | -0.028 | -2.004
-4 | -0.061 | 0.04528 | -0.03 | -1.356
-3.5 | -0.012 | 0.04182 | -0.03 | -0.287
-3 | 0.04 | 0.03857 | -0.031 | 1.049
-2.5 | 0.094 | 0.03669 | -0.032 | 2.563
-2 | 0.148 | 0.03523 | -0.033 | 4.209
-1.5 | 0.203 | 0.03414 | -0.036 | 5.95
-1 | 0.32 | 0.01285 | -0.08 | 24.926
-0.5 | 0.389 | 0.012 | -0.081 | 32.415
0 | 0.438 | 0.01323 | -0.081 | 33.105
0.5 | 0.502 | 0.01346 | -0.081 | 37.29
1 | 0.567 | 0.01368 | -0.082 | 41.399
1.5 | 0.633 | 0.01392 | -0.082 | 45.466
2 | 0.696 | 0.0142 | -0.083 | 48.972
2.5 | 0.76 | 0.01471 | -0.083 | 51.637
3 | 0.822 | 0.01527 | -0.084 | 53.846
3.5 | 0.883 | 0.01593 | -0.084 | 55.433
4 | 0.941 | 0.01672 | -0.084 | 56.265
4.5 | 1.004 | 0.02169 | -0.086 | 46.303
5 | 1.049 | 0.02302 | -0.086 | 45.56
5.5 | 0.9 | 0.04418 | -0.035 | 20.379
6 | 0.913 | 0.04966 | -0.032 | 18.381
6.5 | 0.893 | 0.05633 | -0.028 | 15.86
7 | 0.758 | 0.07625 | -0.028 | 9.937
7.5 | 0.57 | 0.12962 | -0.028 | 4.401
8 | 0.596 | 0.14034 | -0.028 | 4.247
8.5 | 0.622 | 0.15433 | -0.033 | 4.03
9 | 0.647 | 0.15685 | -0.033 | 4.128
9.5 | 0.673 | 0.15823 | -0.034 | 4.252
10 | 0.699 | 0.18441 | -0.039 | 3.791
10.5 | 0.724 | 0.18127 | -0.039 | 3.996
11 | 0.749 | 0.18611 | -0.039 | 4.027
11.5 | 0.776 | 0.21599 | -0.043 | 3.592
12 | 0.801 | 0.21474 | -0.044 | 3.73
12.5 | 0.826 | 0.21913 | -0.044 | 3.769
13 | 0.851 | 0.21793 | -0.044 | 3.904
13.5 | 0.877 | 0.23936 | -0.048 | 3.666
14 | 0.902 | 0.24574 | -0.048 | 3.671
14.5 | 0.927 | 0.25543 | -0.048 | 3.628
15 | 0.952 | 0.26396 | -0.049 | 3.606
15.5 | 0.978 | 0.28509 | -0.052 | 3.431
16 | 1.003 | 0.30478 | -0.052 | 3.29
16.5 | 1.027 | 0.31248 | -0.053 | 3.287
17 | 1.054 | 0.31898 | -0.056 | 3.306
17.5 | 1.079 | 0.31819 | -0.056 | 3.39
18 | 1.103 | 0.32392 | -0.056 | 3.404
18.5 | 1.127 | 0.32443 | -0.057 | 3.473
19 | 1.153 | 0.34004 | -0.059 | 3.391
19.5 | 1.178 | 0.36293 | -0.06 | 3.246
20 | 1.202 | 0.36894 | -0.06 | 3.257

## 16. Re 100k Mach 0.50 (2)
BIGFOIL.COM POLAR EXPORT
NACA63-509 a=0.6
NACA63-509 a=0.6 |  |  |  | Cl Max: | 1.2453 | at alpha= | 20 | deg
XFOIL ncrit=9 |  |  |  | L/D Max: | 49.6046 | at alpha= | 5.5 | deg
Re: | 100000 |  |  | Cd Min: | 0.32099 | at alpha= | 20 | deg
Mach: | 0.5 |  |  | Cl=0 at alpha= | -2.6107 | deg
|  |  |  | @ Cl=0.1, Cd= | 0.027388
|  |  |  | @ Cl=0.4, Cd= | 0.02523
|  |  |  | @ Cl=0.6, Cd= | 0.029099
alpha (deg) | Cl | Cd | Cm | Cl/Cd
-20 | -0.7469 | 0.27206 | 0.0558 | -2.7454
-19.5 | -0.7242 | 0.26696 | 0.049 | -2.7128
-19 | -0.707 | 0.26647 | 0.0416 | -2.6532
-18.5 | -0.6795 | 0.25194 | 0.0375 | -2.6971
-18 | -0.6529 | 0.24011 | 0.034 | -2.7192
-17.5 | -0.6287 | 0.23175 | 0.0292 | -2.7128
-17 | -0.6053 | 0.22392 | 0.0243 | -2.7032
-16.5 | -0.5816 | 0.21626 | 0.0191 | -2.6894
-16 | -0.56 | 0.20995 | 0.0134 | -2.6673
-15.5 | -0.5451 | 0.20742 | 0.0065 | -2.628
-14.5 | -0.493 | 0.18565 | -0.0005 | -2.6555
-14 | -0.4701 | 0.17763 | -0.0043 | -2.6465
-13.5 | -0.4496 | 0.17059 | -0.0089 | -2.6356
-13 | -0.443 | 0.16874 | -0.0161 | -2.6253
-12.5 | -0.4142 | 0.15645 | -0.0184 | -2.6475
-12 | -0.3906 | 0.14801 | -0.0212 | -2.639
-11.5 | -0.3734 | 0.14122 | -0.0254 | -2.6441
-11 | -0.3752 | 0.1392 | -0.0328 | -2.6954
-10.5 | -0.3414 | 0.12697 | -0.0334 | -2.6888
-10 | -0.3242 | 0.12011 | -0.0366 | -2.6992
-9 | -0.3008 | 0.10768 | -0.0422 | -2.7935
-8.5 | -0.3352 | 0.10798 | -0.0408 | -3.1043
-8 | -0.3464 | 0.10318 | -0.0343 | -3.3572
-7.5 | -0.3599 | 0.09996 | -0.0289 | -3.6004
-7 | -0.3852 | 0.0986 | -0.0405 | -3.9067
-6.5 | -0.3468 | 0.089 | -0.0434 | -3.8966
-6 | -0.3175 | 0.08114 | -0.0503 | -3.913
-5.5 | -0.3013 | 0.07423 | -0.0628 | -4.059
-4.5 | -0.2377 | 0.0612 | -0.0708 | -3.884
-4 | -0.2117 | 0.0558 | -0.0692 | -3.7939
-3.5 | -0.1227 | 0.04018 | -0.0957 | -3.0538
-3 | -0.0573 | 0.0343 | -0.0987 | -1.6706
-2.5 | 0.0163 | 0.03041 | -0.1008 | 0.53601
-2 | 0.0978 | 0.02744 | -0.1032 | 3.5641
-1.5 | 0.1571 | 0.02604 | -0.102 | 6.033
-1 | 0.2165 | 0.02496 | -0.1012 | 8.6739
-0.5 | 0.2785 | 0.02307 | -0.0993 | 12.072
0 | 0.3396 | 0.02412 | -0.0996 | 14.0796
0.5 | 0.3995 | 0.02522 | -0.0996 | 15.8406
1 | 0.4586 | 0.02638 | -0.0994 | 17.3844
1.5 | 0.5181 | 0.02758 | -0.0993 | 18.7854
2 | 0.5794 | 0.02875 | -0.0992 | 20.153
2.5 | 0.6431 | 0.02983 | -0.0991 | 21.5588
3 | 0.6754 | 0.03168 | -0.0954 | 21.3194
3.5 | 0.7429 | 0.03255 | -0.0952 | 22.8233
4 | 0.7882 | 0.03399 | -0.0924 | 23.1892
4.5 | 0.8715 | 0.03369 | -0.092 | 25.8682
5 | 0.9597 | 0.03141 | -0.0889 | 30.554
5.5 | 1.0789 | 0.02175 | -0.0785 | 49.6046
6 | 1.0639 | 0.02362 | -0.0639 | 45.0423
6.5 | 1.0357 | 0.0298 | -0.0556 | 34.755
7 | 1.0505 | 0.03417 | -0.0492 | 30.7433
7.5 | 1.1135 | 0.03855 | -0.0442 | 28.8846
8 | 1.1542 | 0.0455 | -0.0403 | 25.367
8.5 | 1.1492 | 0.05283 | -0.0363 | 21.7528
9 | 1.1283 | 0.06154 | -0.0345 | 18.3344
9.5 | 1.0965 | 0.07184 | -0.0358 | 15.2631
10 | 1.0588 | 0.0843 | -0.0408 | 12.5599
10.5 | 1.0202 | 0.09941 | -0.0499 | 10.2625
11 | 0.991 | 0.11649 | -0.0612 | 8.5072
11.5 | 0.9795 | 0.13235 | -0.0705 | 7.4008
12 | 0.9812 | 0.14528 | -0.0767 | 6.7539
13 | 0.9784 | 0.1816 | -0.1002 | 5.3877
14 | 1.0054 | 0.20072 | -0.11 | 5.009
14.5 | 1.0306 | 0.21232 | -0.113 | 4.854
15 | 1.0395 | 0.22012 | -0.1197 | 4.7224
15.5 | 1.0544 | 0.22968 | -0.1258 | 4.5907
16 | 1.0905 | 0.24345 | -0.1262 | 4.4794
16.5 | 1.092 | 0.2481 | -0.1367 | 4.4015
17.5 | 1.1314 | 0.267 | -0.1474 | 4.2375
18 | 1.1534 | 0.27626 | -0.1527 | 4.1751
18.5 | 1.1861 | 0.29288 | -0.1537 | 4.0498
19 | 1.1937 | 0.29511 | -0.1648 | 4.0449
19.5 | 1.2152 | 0.30424 | -0.1699 | 3.9942
20 | 1.2453 | 0.32099 | -0.1717 | 3.8796

## 17. Re 250k Mach 0.00 (1)
BIGFOIL.COM POLAR EXPORT
NACA63-509 a=0.6
NACA63-509 a=0.6 |  |  |  | Cl Max: | 1.068 | at alpha= | 6.5 | deg
JavaFoil+Calcfoil stall+Eppler ext transition |  |  |  | L/D Max: | 91.424 | at alpha= | 4.5 | deg
Re: | 250000 |  |  | Cd Min: | 0.0073 | at alpha= | -0.5 | deg
Mach: | 0 |  |  | Cl=0 at alpha= | -3.383 | deg
|  |  |  | @ Cl=0.1, Cd= | 0.026759
|  |  |  | @ Cl=0.4, Cd= | 0.0081352
|  |  |  | @ Cl=0.6, Cd= | 0.0082943
alpha (deg) | Cl | Cd | Cm | Cl/Cd
-16 | -0.281 | 0.19572 | -0.023 | -1.435
-15.5 | -0.296 | 0.23731 | -0.022 | -1.246
-15 | -0.311 | 0.22392 | -0.022 | -1.389
-14.5 | -0.326 | 0.20438 | -0.022 | -1.597
-14 | -0.342 | 0.18723 | -0.022 | -1.825
-13.5 | -0.356 | 0.16602 | -0.022 | -2.147
-13 | -0.371 | 0.15516 | -0.022 | -2.388
-12.5 | -0.383 | 0.1398 | -0.022 | -2.742
-12 | -0.394 | 0.128 | -0.022 | -3.082
-11.5 | -0.403 | 0.11503 | -0.022 | -3.506
-11 | -0.407 | 0.10786 | -0.022 | -3.777
-10.5 | -0.405 | 0.09892 | -0.022 | -4.098
-10 | -0.4 | 0.08732 | -0.022 | -4.582
-9.5 | -0.391 | 0.08046 | -0.022 | -4.863
-9 | -0.379 | 0.07604 | -0.022 | -4.979
-8.5 | -0.362 | 0.06759 | -0.023 | -5.356
-8 | -0.341 | 0.06234 | -0.023 | -5.476
-7.5 | -0.317 | 0.05768 | -0.024 | -5.493
-7 | -0.288 | 0.05364 | -0.025 | -5.378
-6.5 | -0.257 | 0.04931 | -0.025 | -5.202
-6 | -0.221 | 0.046 | -0.026 | -4.811
-5.5 | -0.183 | 0.04299 | -0.027 | -4.262
-5 | -0.143 | 0.04092 | -0.027 | -3.487
-4.5 | -0.1 | 0.03813 | -0.028 | -2.626
-4 | -0.056 | 0.03628 | -0.028 | -1.544
-3.5 | -0.011 | 0.03471 | -0.028 | -0.307
-3 | 0.036 | 0.03309 | -0.029 | 1.074
-2.5 | 0.082 | 0.03194 | -0.031 | 2.575
-2 | 0.161 | 0.0092 | -0.072 | 17.457
-1.5 | 0.219 | 0.0088 | -0.072 | 24.908
-1 | 0.278 | 0.00867 | -0.073 | 32.052
-0.5 | 0.337 | 0.0073 | -0.073 | 46.191
0 | 0.395 | 0.00813 | -0.073 | 48.571
0.5 | 0.453 | 0.00819 | -0.074 | 55.269
1 | 0.51 | 0.00828 | -0.074 | 61.68
1.5 | 0.568 | 0.00838 | -0.074 | 67.755
2 | 0.624 | 0.00823 | -0.074 | 75.849
2.5 | 0.681 | 0.0085 | -0.075 | 80.16
3 | 0.738 | 0.00879 | -0.075 | 83.931
3.5 | 0.793 | 0.0091 | -0.075 | 87.122
4 | 0.847 | 0.00943 | -0.076 | 89.804
4.5 | 0.899 | 0.00983 | -0.076 | 91.424
5 | 0.943 | 0.01534 | -0.076 | 61.489
5.5 | 0.988 | 0.01611 | -0.076 | 61.327
6 | 1.03 | 0.01693 | -0.076 | 60.838
6.5 | 1.068 | 0.01783 | -0.076 | 59.901
7 | 0.907 | 0.04661 | -0.033 | 19.45
7.5 | 0.928 | 0.0504 | -0.03 | 18.409
8 | 0.941 | 0.05367 | -0.029 | 17.538
8.5 | 0.947 | 0.05909 | -0.026 | 16.035
9 | 0.947 | 0.06265 | -0.025 | 15.111
9.5 | 0.939 | 0.06791 | -0.024 | 13.822
10 | 0.924 | 0.07391 | -0.025 | 12.498
10.5 | 0.902 | 0.07959 | -0.024 | 11.338
11 | 0.876 | 0.09047 | -0.023 | 9.678
11.5 | 0.844 | 0.09921 | -0.021 | 8.507

## 18. Re 250k Mach 0.00 (2)
BIGFOIL.COM POLAR EXPORT
NACA63-509 a=0.6
NACA63-509 a=0.6 |  |  |  | Cl Max: | 1.2728 | at alpha= | 10.5 | deg
XFOIL ncrit=9 |  |  |  | L/D Max: | 95.4388 | at alpha= | 5.5 | deg
Re: | 250000 |  |  | Cd Min: | 0.16135 | at alpha= | 14 | deg
Mach: | 0 |  |  | Cl=0 at alpha= | -99 | deg
|  |  |  | @ Cl=0.1, Cd= | 0.00979
|  |  |  | @ Cl=0.4, Cd= | 0.00979
|  |  |  | @ Cl=0.6, Cd= | 0.01036
alpha (deg) | Cl | Cd | Cm | Cl/Cd
0 | 0.4009 | 0.00979 | -0.0875 | 40.9499
0.5 | 0.4555 | 0.00991 | -0.0872 | 45.9637
1 | 0.5103 | 0.01012 | -0.0872 | 50.4249
1.5 | 0.565 | 0.01029 | -0.087 | 54.9077
2 | 0.62 | 0.0104 | -0.0866 | 59.6154
2.5 | 0.6747 | 0.01057 | -0.0865 | 63.8316
3 | 0.7293 | 0.01071 | -0.0862 | 68.0952
3.5 | 0.7837 | 0.01074 | -0.0857 | 72.9702
4 | 0.8381 | 0.0106 | -0.0849 | 79.066
4.5 | 0.89 | 0.01017 | -0.0833 | 87.5123
5 | 0.9415 | 0.01001 | -0.0819 | 94.0559
5.5 | 0.9897 | 0.01037 | -0.0803 | 95.4388
6 | 1.0143 | 0.0131 | -0.076 | 77.4275
6.5 | 1.0258 | 0.01749 | -0.0707 | 58.6507
7 | 1.0566 | 0.01964 | -0.0673 | 53.7984
7.5 | 1.0781 | 0.02274 | -0.0628 | 47.4099
8 | 1.1117 | 0.02478 | -0.0596 | 44.8628
8.5 | 1.1563 | 0.02931 | -0.0584 | 39.4507
9 | 1.2011 | 0.03275 | -0.0567 | 36.6748
9.5 | 1.2422 | 0.03911 | -0.0546 | 31.7617
10 | 1.2603 | 0.0463 | -0.0504 | 27.2203
10.5 | 1.2728 | 0.05009 | -0.047 | 25.4103
11 | 1.2203 | 0.06259 | -0.0378 | 19.4967
12 | 1.0475 | 0.07713 | -0.0301 | 13.581
13 | 0.9911 | 0.13152 | -0.0619 | 7.5357
13.5 | 0.9726 | 0.14982 | -0.073 | 6.4918
14 | 0.9716 | 0.16135 | -0.0792 | 6.0217

## 19. Re 250k Mach 0.10 (1)
BIGFOIL.COM POLAR EXPORT
NACA63-509 a=0.6
NACA63-509 a=0.6 |  |  |  | Cl Max: | 1.071 | at alpha= | 6.5 | deg
JavaFoil+Calcfoil stall+Eppler ext transition |  |  |  | L/D Max: | 91.304 | at alpha= | 4.5 | deg
Re: | 250000 |  |  | Cd Min: | 0.00731 | at alpha= | -0.5 | deg
Mach: | 0.1 |  |  | Cl=0 at alpha= | -3.383 | deg
|  |  |  | @ Cl=0.1, Cd= | 0.027022
|  |  |  | @ Cl=0.4, Cd= | 0.008171
|  |  |  | @ Cl=0.6, Cd= | 0.0083416
alpha (deg) | Cl | Cd | Cm | Cl/Cd
-15.5 | -0.256 | 0.20038 | -0.023 | -1.279
-15 | -0.273 | 0.24606 | -0.023 | -1.111
-14.5 | -0.291 | 0.22385 | -0.023 | -1.299
-14 | -0.308 | 0.19859 | -0.022 | -1.553
-13.5 | -0.326 | 0.18673 | -0.023 | -1.745
-13 | -0.343 | 0.16742 | -0.023 | -2.047
-12.5 | -0.359 | 0.14992 | -0.023 | -2.392
-12 | -0.373 | 0.13679 | -0.023 | -2.725
-11.5 | -0.385 | 0.11919 | -0.022 | -3.228
-11 | -0.392 | 0.11175 | -0.022 | -3.506
-10.5 | -0.393 | 0.1013 | -0.022 | -3.875
-10 | -0.39 | 0.08962 | -0.022 | -4.349
-9.5 | -0.383 | 0.08246 | -0.023 | -4.647
-9 | -0.373 | 0.07768 | -0.022 | -4.795
-8.5 | -0.358 | 0.06863 | -0.023 | -5.212
-8 | -0.339 | 0.0632 | -0.023 | -5.357
-7.5 | -0.315 | 0.05815 | -0.024 | -5.42
-7 | -0.288 | 0.05375 | -0.025 | -5.352
-6.5 | -0.256 | 0.05003 | -0.026 | -5.123
-6 | -0.222 | 0.04666 | -0.026 | -4.748
-5.5 | -0.184 | 0.04306 | -0.027 | -4.264
-5 | -0.143 | 0.04098 | -0.027 | -3.492
-4.5 | -0.101 | 0.03828 | -0.028 | -2.626
-4 | -0.056 | 0.03629 | -0.028 | -1.55
-3.5 | -0.011 | 0.03475 | -0.029 | -0.308
-3 | 0.036 | 0.03316 | -0.03 | 1.077
-2.5 | 0.083 | 0.03198 | -0.031 | 2.583
-2 | 0.161 | 0.00923 | -0.072 | 17.489
-1.5 | 0.22 | 0.00877 | -0.073 | 25.101
-1 | 0.279 | 0.00865 | -0.073 | 32.278
-0.5 | 0.339 | 0.00731 | -0.073 | 46.325
0 | 0.397 | 0.00817 | -0.074 | 48.535
0.5 | 0.455 | 0.00819 | -0.074 | 55.516
1 | 0.513 | 0.00829 | -0.074 | 61.858
1.5 | 0.571 | 0.00844 | -0.075 | 67.66
2 | 0.627 | 0.00825 | -0.075 | 75.968
2.5 | 0.685 | 0.00853 | -0.075 | 80.26
3 | 0.741 | 0.00881 | -0.076 | 84.093
3.5 | 0.797 | 0.00915 | -0.076 | 87.091
4 | 0.85 | 0.00947 | -0.076 | 89.809
4.5 | 0.903 | 0.00989 | -0.076 | 91.304
5 | 0.947 | 0.01543 | -0.076 | 61.381
5.5 | 0.992 | 0.01622 | -0.076 | 61.165
6 | 1.034 | 0.01705 | -0.077 | 60.619
6.5 | 1.071 | 0.01796 | -0.077 | 59.648
7 | 0.908 | 0.04681 | -0.032 | 19.407
7.5 | 0.93 | 0.05038 | -0.03 | 18.454
8 | 0.941 | 0.0541 | -0.028 | 17.401
8.5 | 0.946 | 0.05942 | -0.026 | 15.916
9 | 0.942 | 0.06316 | -0.025 | 14.92
9.5 | 0.931 | 0.06855 | -0.024 | 13.582
10 | 0.913 | 0.07522 | -0.025 | 12.132
10.5 | 0.887 | 0.08092 | -0.024 | 10.96
11 | 0.855 | 0.09076 | -0.021 | 9.425
11.5 | 0.819 | 0.10189 | -0.022 | 8.039

## 20. Re 250k Mach 0.10 (2)
BIGFOIL.COM POLAR EXPORT
NACA63-509 a=0.6
NACA63-509 a=0.6 |  |  |  | Cl Max: | 1.2553 | at alpha= | 10 | deg
XFOIL ncrit=9 |  |  |  | L/D Max: | 95.0143 | at alpha= | 5.5 | deg
Re: | 250000 |  |  | Cd Min: | 0.07223 | at alpha= | 11.5 | deg
Mach: | 0.1 |  |  | Cl=0 at alpha= | -99 | deg
|  |  |  | @ Cl=0.1, Cd= | 0.00983
|  |  |  | @ Cl=0.4, Cd= | 0.00983
|  |  |  | @ Cl=0.6, Cd= | 0.010415
alpha (deg) | Cl | Cd | Cm | Cl/Cd
0 | 0.4029 | 0.00983 | -0.088 | 40.9868
0.5 | 0.4578 | 0.00995 | -0.0876 | 46.0101
1 | 0.513 | 0.01015 | -0.0876 | 50.5419
1.5 | 0.568 | 0.01034 | -0.0874 | 54.9323
2 | 0.6232 | 0.01047 | -0.0871 | 59.5224
2.5 | 0.6784 | 0.0106 | -0.0868 | 64
3 | 0.7333 | 0.01074 | -0.0866 | 68.2775
3.5 | 0.7882 | 0.01077 | -0.086 | 73.1848
4 | 0.8426 | 0.01066 | -0.0852 | 79.0432
4.5 | 0.895 | 0.01019 | -0.0836 | 87.8312
5 | 0.9469 | 0.01005 | -0.0822 | 94.2189
5.5 | 0.9948 | 0.01047 | -0.0803 | 95.0143
6 | 1.0152 | 0.01361 | -0.0756 | 74.5922
6.5 | 1.0294 | 0.01767 | -0.0705 | 58.2569
7 | 1.0592 | 0.01988 | -0.0669 | 53.2797
7.5 | 1.0795 | 0.02312 | -0.0621 | 46.6912
8 | 1.1131 | 0.02515 | -0.0588 | 44.2584
8.5 | 1.1593 | 0.02965 | -0.0577 | 39.0995
9 | 1.2052 | 0.03357 | -0.0561 | 35.9011
9.5 | 1.2427 | 0.04029 | -0.0535 | 30.8439
10 | 1.2553 | 0.04769 | -0.0488 | 26.3221
10.5 | 1.2479 | 0.0534 | -0.0429 | 23.3689
11 | 1.2108 | 0.06281 | -0.0366 | 19.2772
11.5 | 1.1723 | 0.07223 | -0.0343 | 16.2301

## 21. Re 250k Mach 0.25 (1)
BIGFOIL.COM POLAR EXPORT
NACA63-509 a=0.6
NACA63-509 a=0.6 |  |  |  | Cl Max: | 1.088 | at alpha= | 6.5 | deg
JavaFoil+Calcfoil stall+Eppler ext transition |  |  |  | L/D Max: | 90.852 | at alpha= | 4.5 | deg
Re: | 250000 |  |  | Cd Min: | 0.00821 | at alpha= | -0.5 | deg
Mach: | 0.25 |  |  | Cl=0 at alpha= | -3.3854 | deg
|  |  |  | @ Cl=0.1, Cd= | 0.027918
|  |  |  | @ Cl=0.4, Cd= | 0.0082453
|  |  |  | @ Cl=0.6, Cd= | 0.12117
alpha (deg) | Cl | Cd | Cm | Cl/Cd
-13.5 | -0.057 | 0.18192 | -0.026 | -0.315
-13 | -0.054 | 0.16202 | -0.026 | -0.336
-12.5 | -0.086 | 0.16084 | -0.026 | -0.535
-12 | -0.162 | 0.14067 | -0.025 | -1.149
-11.5 | -0.211 | 0.12823 | -0.025 | -1.648
-11 | -0.25 | 0.12117 | -0.025 | -2.059
-10.5 | -0.276 | 0.1454 | -0.024 | -1.901
-10 | -0.297 | 0.11488 | -0.024 | -2.588
-9.5 | -0.312 | 0.09945 | -0.024 | -3.136
-9 | -0.319 | 0.09038 | -0.023 | -3.534
-8.5 | -0.32 | 0.0766 | -0.024 | -4.177
-8 | -0.313 | 0.0693 | -0.024 | -4.52
-7.5 | -0.299 | 0.06204 | -0.024 | -4.827
-7 | -0.279 | 0.05678 | -0.025 | -4.916
-6.5 | -0.253 | 0.05206 | -0.026 | -4.856
-6 | -0.221 | 0.04775 | -0.027 | -4.632
-5.5 | -0.185 | 0.04404 | -0.027 | -4.201
-5 | -0.145 | 0.04188 | -0.028 | -3.466
-4.5 | -0.102 | 0.03893 | -0.028 | -2.63
-4 | -0.057 | 0.03664 | -0.029 | -1.569
-3.5 | -0.011 | 0.03507 | -0.029 | -0.313
-3 | 0.037 | 0.03337 | -0.03 | 1.097
-2.5 | 0.085 | 0.03222 | -0.031 | 2.63
-2 | 0.166 | 0.00899 | -0.074 | 18.437
-1.5 | 0.226 | 0.00884 | -0.075 | 25.592
-1 | 0.287 | 0.00867 | -0.075 | 33.072
-0.5 | 0.348 | 0.00821 | -0.075 | 42.381
0 | 0.407 | 0.00825 | -0.076 | 49.367
0.5 | 0.467 | 0.00829 | -0.076 | 56.337
1 | 0.526 | 0.00842 | -0.076 | 62.563
1.5 | 0.586 | 0.00856 | -0.077 | 68.452
2 | 0.644 | 0.00843 | -0.077 | 76.385
2.5 | 0.703 | 0.0087 | -0.077 | 80.798
3 | 0.76 | 0.00901 | -0.077 | 84.389
3.5 | 0.817 | 0.00936 | -0.078 | 87.277
4 | 0.871 | 0.00972 | -0.078 | 89.69
4.5 | 0.924 | 0.01018 | -0.078 | 90.852
5 | 0.968 | 0.01597 | -0.078 | 60.647
5.5 | 1.013 | 0.01685 | -0.078 | 60.103
6 | 1.053 | 0.01781 | -0.079 | 59.136
6.5 | 1.088 | 0.01878 | -0.079 | 57.924
7 | 0.92 | 0.04779 | -0.031 | 19.256
7.5 | 0.934 | 0.05191 | -0.027 | 18.002
8 | 0.936 | 0.05681 | -0.026 | 16.472
8.5 | 0.925 | 0.06218 | -0.026 | 14.877
9 | 0.901 | 0.06949 | -0.025 | 12.97
9.5 | 0.864 | 0.07548 | -0.024 | 11.447
10 | 0.814 | 0.08681 | -0.022 | 9.373
10.5 | 0.751 | 0.09335 | -0.023 | 8.049
11 | 0.678 | 0.10138 | -0.024 | 6.692
11.5 | 0.597 | 0.12117 | -0.024 | 4.925

## 22. Re 250k Mach 0.25 (2)
BIGFOIL.COM POLAR EXPORT
NACA63-509 a=0.6
NACA63-509 a=0.6 |  |  |  | Cl Max: | 1.2275 | at alpha= | 9.5 | deg
XFOIL ncrit=9 |  |  |  | L/D Max: | 94.8785 | at alpha= | 5 | deg
Re: | 250000 |  |  | Cd Min: | 0.25121 | at alpha= | -20 | deg
Mach: | 0.25 |  |  | Cl=0 at alpha= | -3.6933 | deg
|  |  |  | @ Cl=0.1, Cd= | 0.015551
|  |  |  | @ Cl=0.4, Cd= | 0.0099657
|  |  |  | @ Cl=0.6, Cd= | 0.010577
alpha (deg) | Cl | Cd | Cm | Cl/Cd
-20 | -0.6927 | 0.25121 | 0.0482 | -2.7575
-19.5 | -0.673 | 0.24333 | 0.0446 | -2.7658
-19 | -0.654 | 0.23665 | 0.0403 | -2.7636
-18.5 | -0.6349 | 0.23 | 0.036 | -2.7604
-18 | -0.6157 | 0.22329 | 0.0317 | -2.7574
-17.5 | -0.5965 | 0.21644 | 0.0274 | -2.756
-17 | -0.5775 | 0.20962 | 0.0231 | -2.755
-16.5 | -0.559 | 0.2036 | 0.0179 | -2.7456
-16 | -0.5444 | 0.19828 | 0.0126 | -2.7456
-15.5 | -0.5317 | 0.19281 | 0.0074 | -2.7576
-15 | -0.5059 | 0.18091 | 0.0065 | -2.7964
-14.5 | -0.4879 | 0.17405 | 0.0031 | -2.8032
-14 | -0.471 | 0.16707 | -0.0005 | -2.8192
-13.5 | -0.4546 | 0.16006 | -0.0043 | -2.8402
-13 | -0.4396 | 0.15353 | -0.0089 | -2.8633
-12.5 | -0.4329 | 0.14856 | -0.0147 | -2.914
-12 | -0.4201 | 0.14178 | -0.0192 | -2.963
-11.5 | -0.4065 | 0.13455 | -0.0234 | -3.0212
-11 | -0.3848 | 0.12376 | -0.0229 | -3.1092
-10.5 | -0.3694 | 0.11701 | -0.0258 | -3.157
-10 | -0.3558 | 0.11025 | -0.0294 | -3.2272
-9.5 | -0.3458 | 0.10413 | -0.036 | -3.3208
-9 | -0.3366 | 0.09834 | -0.0434 | -3.4228
-8.5 | -0.3085 | 0.08963 | -0.055 | -3.4419
-8 | -0.281 | 0.07933 | -0.0581 | -3.5422
-7.5 | -0.2603 | 0.07258 | -0.0641 | -3.5864
-7 | -0.2563 | 0.06637 | -0.0689 | -3.8617
-6.5 | -0.2357 | 0.05705 | -0.0841 | -4.1315
-6 | -0.2157 | 0.04711 | -0.0902 | -4.5786
-5.5 | -0.1832 | 0.04208 | -0.0906 | -4.3536
-5 | -0.1414 | 0.03485 | -0.0939 | -4.0574
-4.5 | -0.0931 | 0.02989 | -0.0954 | -3.1148
-4 | -0.0338 | 0.02354 | -0.0938 | -1.4359
-3.5 | 0.0213 | 0.01871 | -0.0936 | 1.1384
-3 | 0.0779 | 0.01636 | -0.0928 | 4.7616
-2.5 | 0.1328 | 0.01435 | -0.0922 | 9.2544
-2 | 0.1889 | 0.01323 | -0.0918 | 14.2782
-1.5 | 0.2415 | 0.01109 | -0.0917 | 21.7764
-1 | 0.2904 | 0.01037 | -0.0896 | 28.0039
-0.5 | 0.3571 | 0.00983 | -0.0903 | 36.3276
0 | 0.414 | 0.01001 | -0.0902 | 41.3586
0.5 | 0.4707 | 0.01022 | -0.0902 | 46.0568
1 | 0.5276 | 0.01036 | -0.0898 | 50.9266
1.5 | 0.5845 | 0.01052 | -0.0896 | 55.5608
2 | 0.6412 | 0.01073 | -0.0895 | 59.7577
2.5 | 0.6981 | 0.01091 | -0.0892 | 63.9872
3 | 0.755 | 0.01103 | -0.0887 | 68.4497
3.5 | 0.8119 | 0.01106 | -0.0881 | 73.4087
4 | 0.8687 | 0.01084 | -0.087 | 80.1384
4.5 | 0.9229 | 0.01031 | -0.0851 | 89.515
5 | 0.9763 | 0.01029 | -0.0834 | 94.8785
5.5 | 1.0201 | 0.0112 | -0.0804 | 91.0804
6 | 1.0209 | 0.01605 | -0.0734 | 63.6075
6.5 | 1.0458 | 0.01878 | -0.0688 | 55.6869
7 | 1.0686 | 0.02124 | -0.0638 | 50.3107
7.5 | 1.0856 | 0.02456 | -0.0581 | 44.202
8 | 1.1221 | 0.02728 | -0.0549 | 41.1327
8.5 | 1.1732 | 0.03215 | -0.0537 | 36.4914
9 | 1.2155 | 0.038 | -0.0513 | 31.9868
9.5 | 1.2275 | 0.04505 | -0.0462 | 27.2475
10 | 1.2131 | 0.05241 | -0.04 | 23.1463
10.5 | 1.1868 | 0.06013 | -0.0357 | 19.7372
11 | 1.1533 | 0.06908 | -0.0341 | 16.6951
11.5 | 1.1159 | 0.07966 | -0.0357 | 14.0083
12 | 1.0552 | 0.09845 | -0.0433 | 10.7181
12.5 | 0.9159 | 0.10378 | -0.043 | 8.8254
13.5 | 0.9801 | 0.15398 | -0.0732 | 6.3651
14 | 0.9689 | 0.17156 | -0.0873 | 5.6476
14.5 | 0.9756 | 0.18188 | -0.0931 | 5.364

## 23. Re 250k Mach 0.50 (1)
BIGFOIL.COM POLAR EXPORT
NACA63-509 a=0.6
NACA63-509 a=0.6 |  |  |  | Cl Max: | 1.202 | at alpha= | 20 | deg
JavaFoil+Calcfoil stall+Eppler ext transition |  |  |  | L/D Max: | 86.647 | at alpha= | 4 | deg
Re: | 250000 |  |  | Cd Min: | 0.00857 | at alpha= | -0.5 | deg
Mach: | 0.5 |  |  | Cl=0 at alpha= | -3.3846 | deg
|  |  |  | @ Cl=0.1, Cd= | 0.032516
|  |  |  | @ Cl=0.4, Cd= | 0.0085944
|  |  |  | @ Cl=0.6, Cd= | 0.0090273
alpha (deg) | Cl | Cd | Cm | Cl/Cd
-20 | -0.894 | 0.25868 | -0.038 | -3.456
-19.5 | -0.867 | 0.25162 | -0.038 | -3.447
-19 | -0.841 | 0.24505 | -0.039 | -3.433
-18.5 | -0.815 | 0.23075 | -0.039 | -3.531
-18 | -0.788 | 0.22579 | -0.039 | -3.491
-17.5 | -0.759 | 0.22684 | -0.037 | -3.348
-17 | -0.733 | 0.22222 | -0.037 | -3.297
-16.5 | -0.706 | 0.21873 | -0.037 | -3.228
-16 | -0.679 | 0.21458 | -0.037 | -3.166
-15.5 | -0.653 | 0.21208 | -0.037 | -3.077
-15 | -0.626 | 0.19691 | -0.037 | -3.179
-14.5 | -0.598 | 0.17988 | -0.035 | -3.323
-14 | -0.571 | 0.17407 | -0.035 | -3.28
-13.5 | -0.544 | 0.16983 | -0.036 | -3.204
-13 | -0.517 | 0.161 | -0.036 | -3.213
-12.5 | -0.491 | 0.15571 | -0.036 | -3.15
-12 | -0.464 | 0.15204 | -0.036 | -3.05
-11.5 | -0.436 | 0.14839 | -0.033 | -2.938
-11 | -0.409 | 0.14127 | -0.033 | -2.895
-10.5 | -0.382 | 0.13947 | -0.033 | -2.74
-10 | -0.355 | 0.1301 | -0.034 | -2.731
-9.5 | -0.328 | 0.13417 | -0.034 | -2.448
-9 | -0.302 | 0.13164 | -0.034 | -2.291
-8.5 | -0.274 | 0.11758 | -0.032 | -2.334
-8 | -0.247 | 0.11148 | -0.031 | -2.219
-7.5 | -0.221 | 0.17551 | -0.032 | -1.257
-7 | -0.194 | 0.10229 | -0.031 | -1.894
-6.5 | -0.167 | 0.0998 | -0.031 | -1.672
-6 | -0.14 | 0.10261 | -0.031 | -1.365
-5.5 | -0.113 | 0.0614 | -0.029 | -1.843
-5 | -0.124 | 0.05909 | -0.027 | -2.093
-4.5 | -0.104 | 0.04382 | -0.03 | -2.373
-4 | -0.061 | 0.03955 | -0.031 | -1.552
-3.5 | -0.012 | 0.03659 | -0.031 | -0.328
-3 | 0.04 | 0.03427 | -0.033 | 1.18
-2.5 | 0.094 | 0.03258 | -0.034 | 2.887
-2 | 0.148 | 0.032 | -0.037 | 4.639
-1.5 | 0.252 | 0.00986 | -0.083 | 25.596
-1 | 0.32 | 0.00974 | -0.083 | 32.898
-0.5 | 0.389 | 0.00857 | -0.084 | 45.428
0 | 0.452 | 0.00871 | -0.084 | 51.912
0.5 | 0.518 | 0.00882 | -0.084 | 58.74
1 | 0.584 | 0.00897 | -0.084 | 65.079
1.5 | 0.651 | 0.00921 | -0.085 | 70.614
2 | 0.714 | 0.00948 | -0.085 | 75.261
2.5 | 0.778 | 0.00958 | -0.086 | 81.281
3 | 0.841 | 0.01 | -0.086 | 84.111
3.5 | 0.902 | 0.0105 | -0.086 | 85.958
4 | 0.96 | 0.01108 | -0.086 | 86.647
4.5 | 1.01 | 0.01763 | -0.086 | 57.319
5 | 1.055 | 0.01886 | -0.086 | 55.919
5.5 | 1.088 | 0.02014 | -0.087 | 54.026
6 | 0.914 | 0.04427 | -0.035 | 20.635
6.5 | 0.893 | 0.04954 | -0.029 | 18.034
7 | 0.758 | 0.06363 | -0.029 | 11.909
7.5 | 0.571 | 0.09993 | -0.029 | 5.71
8 | 0.596 | 0.10295 | -0.029 | 5.79
8.5 | 0.622 | 0.11623 | -0.034 | 5.352
9 | 0.648 | 0.11875 | -0.034 | 5.453
9.5 | 0.673 | 0.12341 | -0.035 | 5.453
10 | 0.699 | 0.13729 | -0.039 | 5.092
10.5 | 0.724 | 0.13399 | -0.039 | 5.406
11 | 0.749 | 0.143 | -0.039 | 5.241
11.5 | 0.776 | 0.16239 | -0.043 | 4.778
12 | 0.801 | 0.15684 | -0.044 | 5.107
12.5 | 0.826 | 0.16084 | -0.044 | 5.135
13 | 0.851 | 0.16648 | -0.045 | 5.111
13.5 | 0.877 | 0.17837 | -0.048 | 4.919
14 | 0.902 | 0.18385 | -0.048 | 4.907
14.5 | 0.927 | 0.18717 | -0.049 | 4.952
15 | 0.952 | 0.19507 | -0.05 | 4.881
15.5 | 0.978 | 0.21156 | -0.052 | 4.624
16 | 1.003 | 0.22337 | -0.052 | 4.489
16.5 | 1.027 | 0.23 | -0.053 | 4.466
17 | 1.054 | 0.23135 | -0.056 | 4.558
17.5 | 1.079 | 0.23828 | -0.056 | 4.527
18 | 1.103 | 0.24099 | -0.056 | 4.576
18.5 | 1.127 | 0.2485 | -0.057 | 4.535
19 | 1.154 | 0.26511 | -0.059 | 4.353
19.5 | 1.178 | 0.27189 | -0.06 | 4.333
20 | 1.202 | 0.27501 | -0.06 | 4.37

## 24. Re 250k Mach 0.50 (2)
BIGFOIL.COM POLAR EXPORT
NACA63-509 a=0.6
NACA63-509 a=0.6 |  |  |  | Cl Max: | 1.2403 | at alpha= | 20 | deg
XFOIL ncrit=9 |  |  |  | L/D Max: | 92.0547 | at alpha= | 4.5 | deg
Re: | 250000 |  |  | Cd Min: | 0.31356 | at alpha= | 20 | deg
Mach: | 0.5 |  |  | Cl=0 at alpha= | -3.6558 | deg
|  |  |  | @ Cl=0.1, Cd= | 0.018644
|  |  |  | @ Cl=0.4, Cd= | 0.011162
|  |  |  | @ Cl=0.6, Cd= | 0.011472
alpha (deg) | Cl | Cd | Cm | Cl/Cd
-20 | -0.7529 | 0.27153 | 0.0594 | -2.7728
-19.5 | -0.7291 | 0.26345 | 0.0539 | -2.7675
-19 | -0.7053 | 0.25536 | 0.0485 | -2.762
-18.5 | -0.6815 | 0.24731 | 0.0431 | -2.7557
-18 | -0.6575 | 0.23946 | 0.0377 | -2.7458
-17.5 | -0.6345 | 0.23296 | 0.0313 | -2.7236
-17 | -0.6138 | 0.22666 | 0.0253 | -2.708
-16 | -0.5648 | 0.20722 | 0.0169 | -2.7256
-15.5 | -0.5416 | 0.19909 | 0.0127 | -2.7204
-15 | -0.5188 | 0.19131 | 0.0081 | -2.7118
-14.5 | -0.4964 | 0.18361 | 0.0033 | -2.7036
-14 | -0.4763 | 0.17733 | -0.0027 | -2.686
-13.5 | -0.4607 | 0.17168 | -0.0086 | -2.6835
-13 | -0.4461 | 0.16541 | -0.0142 | -2.6969
-12.5 | -0.4158 | 0.15263 | -0.0157 | -2.7242
-12 | -0.3941 | 0.1447 | -0.0191 | -2.7236
-11.5 | -0.3744 | 0.13726 | -0.023 | -2.7277
-11 | -0.3555 | 0.12987 | -0.0273 | -2.7374
-10.5 | -0.338 | 0.12319 | -0.0329 | -2.7437
-10 | -0.3302 | 0.11853 | -0.0416 | -2.7858
-9.5 | -0.3087 | 0.10833 | -0.0439 | -2.8496
-9 | -0.2718 | 0.09953 | -0.0508 | -2.7308
-8.5 | -0.241 | 0.09166 | -0.0588 | -2.6293
-8 | -0.2248 | 0.08531 | -0.0654 | -2.6351
-7.5 | -0.2209 | 0.08038 | -0.0718 | -2.7482
-6.5 | -0.1974 | 0.06679 | -0.0728 | -2.9555
-6 | -0.1869 | 0.06077 | -0.0789 | -3.0755
-5.5 | -0.1673 | 0.05142 | -0.0938 | -3.2536
-5 | -0.1382 | 0.04522 | -0.0952 | -3.0562
-4.5 | -0.0965 | 0.03755 | -0.1026 | -2.5699
-4 | -0.0411 | 0.02848 | -0.1056 | -1.4431
-3.5 | 0.0186 | 0.02399 | -0.1053 | 0.77532
-3 | 0.0808 | 0.01949 | -0.1053 | 4.1457
-2.5 | 0.1446 | 0.01668 | -0.1043 | 8.6691
-2 | 0.2082 | 0.01502 | -0.1033 | 13.8615
-1.5 | 0.2718 | 0.01397 | -0.1028 | 19.456
-1 | 0.3302 | 0.01184 | -0.1021 | 27.8885
-0.5 | 0.3812 | 0.01119 | -0.0983 | 34.0661
0 | 0.4607 | 0.01107 | -0.1005 | 41.617
0.5 | 0.5253 | 0.01127 | -0.1002 | 46.6105
1 | 0.5904 | 0.01143 | -0.0999 | 51.6535
1.5 | 0.6545 | 0.01171 | -0.0996 | 55.8924
2 | 0.7189 | 0.01198 | -0.0992 | 60.0083
2.5 | 0.7838 | 0.01221 | -0.0985 | 64.1933
3 | 0.8495 | 0.01233 | -0.0977 | 68.897
3.5 | 0.9165 | 0.0123 | -0.0965 | 74.5122
4 | 0.9817 | 0.01188 | -0.0942 | 82.6347
4.5 | 1.0439 | 0.01134 | -0.0906 | 92.0547
5 | 1.0873 | 0.01239 | -0.0849 | 87.7563
5.5 | 1.063 | 0.01716 | -0.0733 | 61.9464
6 | 1.0608 | 0.02082 | -0.0648 | 50.951
6.5 | 1.0715 | 0.0245 | -0.0587 | 43.7347
7 | 1.0874 | 0.02842 | -0.053 | 38.2618
7.5 | 1.1172 | 0.03269 | -0.0476 | 34.1756
8 | 1.153 | 0.03785 | -0.0427 | 30.4624
8.5 | 1.16 | 0.04492 | -0.0385 | 25.8237
9 | 1.1452 | 0.05332 | -0.0361 | 21.4779
9.5 | 1.1201 | 0.06293 | -0.0366 | 17.7991
10 | 1.09 | 0.07423 | -0.0401 | 14.6841
10.5 | 1.0591 | 0.08751 | -0.0469 | 12.1026
11 | 1.0312 | 0.10263 | -0.0563 | 10.0477
11.5 | 1.0042 | 0.12188 | -0.0689 | 8.2393
12 | 0.9944 | 0.13829 | -0.0784 | 7.1907
12.5 | 0.9907 | 0.15344 | -0.087 | 6.4566
13 | 0.9931 | 0.1675 | -0.0948 | 5.929
13.5 | 1.0034 | 0.18186 | -0.1015 | 5.5174
14 | 1.0189 | 0.19234 | -0.1064 | 5.2974
14.5 | 1.0392 | 0.20346 | -0.1089 | 5.1076
15 | 1.0476 | 0.21491 | -0.1184 | 4.8746
15.5 | 1.0594 | 0.22526 | -0.127 | 4.703
16 | 1.088 | 0.23433 | -0.1273 | 4.643
16.5 | 1.1055 | 0.24589 | -0.1339 | 4.4959
17 | 1.1161 | 0.25492 | -0.1438 | 4.3782
17.5 | 1.1354 | 0.26471 | -0.1503 | 4.2892
18 | 1.1567 | 0.27415 | -0.156 | 4.2192
18.5 | 1.1782 | 0.28325 | -0.1606 | 4.1596
19 | 1.207 | 0.29739 | -0.1623 | 4.0586
19.5 | 1.2243 | 0.30621 | -0.1694 | 3.9982
20 | 1.2403 | 0.31356 | -0.1784 | 3.9555

## 25. Re 500k Mach 0.00 (1)
BIGFOIL.COM POLAR EXPORT
NACA63-509 a=0.6
NACA63-509 a=0.6 |  |  |  | Cl Max: | 1.132 | at alpha= | 7.5 | deg
JavaFoil+Calcfoil stall+Eppler ext transition |  |  |  | L/D Max: | 139.642 | at alpha= | 3.5 | deg
Re: | 500000 |  |  | Cd Min: | 0.00526 | at alpha= | 2 | deg
Mach: | 0 |  |  | Cl=0 at alpha= | -3.383 | deg
|  |  |  | @ Cl=0.1, Cd= | 0.0086376
|  |  |  | @ Cl=0.4, Cd= | 0.0059237
|  |  |  | @ Cl=0.6, Cd= | 0.0054411
alpha (deg) | Cl | Cd | Cm | Cl/Cd
-16 | -0.281 | 0.17171 | -0.025 | -1.637
-15.5 | -0.296 | 0.16202 | -0.024 | -1.826
-15 | -0.311 | 0.15134 | -0.024 | -2.056
-14.5 | -0.327 | 0.14515 | -0.024 | -2.249
-14 | -0.342 | 0.13864 | -0.024 | -2.466
-13.5 | -0.357 | 0.12536 | -0.023 | -2.844
-13 | -0.371 | 0.12004 | -0.024 | -3.088
-12.5 | -0.383 | 0.1095 | -0.024 | -3.502
-12 | -0.395 | 0.1039 | -0.024 | -3.798
-11.5 | -0.403 | 0.10091 | -0.023 | -3.998
-11 | -0.407 | 0.09508 | -0.023 | -4.285
-10.5 | -0.405 | 0.08729 | -0.023 | -4.645
-10 | -0.4 | 0.07935 | -0.023 | -5.043
-9.5 | -0.391 | 0.07281 | -0.023 | -5.374
-9 | -0.379 | 0.06877 | -0.023 | -5.505
-8.5 | -0.362 | 0.06165 | -0.024 | -5.873
-8 | -0.341 | 0.05698 | -0.024 | -5.993
-7.5 | -0.317 | 0.05336 | -0.025 | -5.94
-7 | -0.289 | 0.04993 | -0.026 | -5.781
-6.5 | -0.257 | 0.04654 | -0.027 | -5.515
-6 | -0.221 | 0.04349 | -0.027 | -5.092
-5.5 | -0.183 | 0.04079 | -0.028 | -4.494
-5 | -0.143 | 0.03864 | -0.028 | -3.694
-4.5 | -0.1 | 0.03624 | -0.029 | -2.765
-4 | -0.056 | 0.03449 | -0.029 | -1.624
-3.5 | -0.011 | 0.03303 | -0.029 | -0.323
-3 | 0.036 | 0.03128 | -0.033 | 1.138
-2.5 | 0.102 | 0.00793 | -0.072 | 12.899
-2 | 0.161 | 0.00774 | -0.072 | 20.745
-1.5 | 0.219 | 0.00758 | -0.072 | 28.9
-1 | 0.278 | 0.00745 | -0.073 | 37.273
-0.5 | 0.337 | 0.00602 | -0.073 | 56.027
0 | 0.395 | 0.00595 | -0.073 | 66.428
0.5 | 0.454 | 0.00564 | -0.074 | 80.446
1 | 0.512 | 0.00566 | -0.074 | 90.468
1.5 | 0.57 | 0.00565 | -0.074 | 100.804
2 | 0.626 | 0.00526 | -0.075 | 119.049
2.5 | 0.683 | 0.0054 | -0.075 | 126.592
3 | 0.74 | 0.00554 | -0.075 | 133.586
3.5 | 0.796 | 0.0057 | -0.076 | 139.642
4 | 0.851 | 0.00723 | -0.076 | 117.676
4.5 | 0.904 | 0.00757 | -0.076 | 119.402
5 | 0.947 | 0.01319 | -0.076 | 71.818
5.5 | 0.993 | 0.0139 | -0.076 | 71.419
6 | 1.035 | 0.01462 | -0.077 | 70.787
6.5 | 1.073 | 0.01544 | -0.077 | 69.497
7 | 1.107 | 0.01634 | -0.077 | 67.735
7.5 | 1.132 | 0.01713 | -0.077 | 66.078
8 | 0.946 | 0.05042 | -0.039 | 18.77
8.5 | 0.949 | 0.05527 | -0.031 | 17.163
9 | 0.947 | 0.05903 | -0.029 | 16.049
9.5 | 0.939 | 0.06342 | -0.026 | 14.804
10 | 0.924 | 0.06879 | -0.027 | 13.433
10.5 | 0.903 | 0.07477 | -0.026 | 12.074
11 | 0.876 | 0.0811 | -0.025 | 10.799
11.5 | 0.844 | 0.08879 | -0.024 | 9.508
12 | 0.809 | 0.09336 | -0.025 | 8.67
12.5 | 0.772 | 0.10234 | -0.025 | 7.542

## 26. Re 500k Mach 0.00 (2)
BIGFOIL.COM POLAR EXPORT
NACA63-509 a=0.6
NACA63-509 a=0.6 |  |  |  | Cl Max: | 1.3087 | at alpha= | 11.5 | deg
XFOIL ncrit=9 |  |  |  | L/D Max: | 123.195 | at alpha= | 4.5 | deg
Re: | 500000 |  |  | Cd Min: | 0.21155 | at alpha= | 16.5 | deg
Mach: | 0 |  |  | Cl=0 at alpha= | -3.5137 | deg
|  |  |  | @ Cl=0.1, Cd= | 0.010705
|  |  |  | @ Cl=0.4, Cd= | 0.0063684
|  |  |  | @ Cl=0.6, Cd= | 0.0067118
alpha (deg) | Cl | Cd | Cm | Cl/Cd
-5.5 | -0.2097 | 0.03197 | -0.0813 | -6.5593
-4 | -0.0534 | 0.01451 | -0.082 | -3.6802
-3.5 | 0.0015 | 0.01302 | -0.0819 | 0.11521
-3 | 0.0572 | 0.01151 | -0.0818 | 4.9696
-2.5 | 0.1125 | 0.01047 | -0.0817 | 10.745
-2 | 0.1688 | 0.00965 | -0.082 | 17.4922
-1.5 | 0.2249 | 0.00872 | -0.0823 | 25.7913
-1 | 0.2784 | 0.00744 | -0.0828 | 37.4194
-0.5 | 0.3323 | 0.00704 | -0.0824 | 47.2017
0 | 0.3906 | 0.00635 | -0.0823 | 61.5118
0.5 | 0.4468 | 0.00646 | -0.0824 | 69.1641
1 | 0.5034 | 0.00653 | -0.0826 | 77.0904
1.5 | 0.5597 | 0.00664 | -0.0828 | 84.2922
2 | 0.6158 | 0.00674 | -0.0829 | 91.365
2.5 | 0.672 | 0.00682 | -0.083 | 98.5337
3 | 0.7278 | 0.00689 | -0.0831 | 105.6313
3.5 | 0.7831 | 0.00695 | -0.0829 | 112.6763
4 | 0.8374 | 0.00697 | -0.0826 | 120.1435
4.5 | 0.8907 | 0.00723 | -0.0821 | 123.195
5 | 0.9408 | 0.0079 | -0.0814 | 119.0886
5.5 | 0.9783 | 0.01001 | -0.0793 | 97.7323
6 | 1.0061 | 0.01318 | -0.0763 | 76.3354
6.5 | 1.0463 | 0.0148 | -0.0742 | 70.6959
7 | 1.0819 | 0.01667 | -0.0715 | 64.901
7.5 | 1.1227 | 0.01784 | -0.0695 | 62.9316
8 | 1.148 | 0.02027 | -0.0655 | 56.6354
8.5 | 1.1783 | 0.02191 | -0.062 | 53.7791
9 | 1.2035 | 0.02396 | -0.0582 | 50.2295
9.5 | 1.2303 | 0.02769 | -0.0548 | 44.4312
10 | 1.2602 | 0.03031 | -0.052 | 41.577
10.5 | 1.2862 | 0.03374 | -0.0491 | 38.1209
11 | 1.3029 | 0.03754 | -0.0458 | 34.707
11.5 | 1.3087 | 0.04271 | -0.0423 | 30.6415
12 | 1.2971 | 0.04988 | -0.0386 | 26.0044
12.5 | 1.2693 | 0.05875 | -0.0362 | 21.6051
13 | 1.2376 | 0.06855 | -0.0359 | 18.054
13.5 | 1.113 | 0.09808 | -0.0458 | 11.3479
14 | 1.0675 | 0.11759 | -0.0583 | 9.0782
14.5 | 1.0167 | 0.1475 | -0.0769 | 6.8929
15.5 | 0.9852 | 0.1888 | -0.0959 | 5.2182
16 | 0.9949 | 0.20034 | -0.1026 | 4.9661
16.5 | 1.0041 | 0.21155 | -0.1092 | 4.7464

## 27. Re 500k Mach 0.10 (1)
BIGFOIL.COM POLAR EXPORT
NACA63-509 a=0.6
NACA63-509 a=0.6 |  |  |  | Cl Max: | 1.133 | at alpha= | 7.5 | deg
JavaFoil+Calcfoil stall+Eppler ext transition |  |  |  | L/D Max: | 134.273 | at alpha= | 3 | deg
Re: | 500000 |  |  | Cd Min: | 0.00526 | at alpha= | 2 | deg
Mach: | 0.1 |  |  | Cl=0 at alpha= | -3.383 | deg
|  |  |  | @ Cl=0.1, Cd= | 0.0089403
|  |  |  | @ Cl=0.4, Cd= | 0.0059622
|  |  |  | @ Cl=0.6, Cd= | 0.0054568
alpha (deg) | Cl | Cd | Cm | Cl/Cd
-15.5 | -0.257 | 0.1742 | -0.025 | -1.473
-15 | -0.274 | 0.16046 | -0.025 | -1.705
-14.5 | -0.291 | 0.15065 | -0.025 | -1.932
-14 | -0.309 | 0.13705 | -0.024 | -2.252
-13.5 | -0.326 | 0.12792 | -0.024 | -2.549
-13 | -0.343 | 0.1223 | -0.025 | -2.804
-12.5 | -0.359 | 0.11504 | -0.024 | -3.119
-12 | -0.373 | 0.10448 | -0.024 | -3.57
-11.5 | -0.385 | 0.09676 | -0.024 | -3.978
-11 | -0.392 | 0.09701 | -0.023 | -4.04
-10.5 | -0.393 | 0.08947 | -0.023 | -4.388
-10 | -0.39 | 0.08032 | -0.023 | -4.854
-9.5 | -0.383 | 0.07368 | -0.023 | -5.202
-9 | -0.373 | 0.06953 | -0.023 | -5.359
-8.5 | -0.358 | 0.06219 | -0.024 | -5.753
-8 | -0.339 | 0.0577 | -0.024 | -5.869
-7.5 | -0.315 | 0.05383 | -0.025 | -5.857
-7 | -0.288 | 0.05022 | -0.026 | -5.731
-6.5 | -0.256 | 0.04667 | -0.027 | -5.495
-6 | -0.222 | 0.04346 | -0.028 | -5.099
-5.5 | -0.184 | 0.04077 | -0.028 | -4.505
-5 | -0.143 | 0.03884 | -0.028 | -3.686
-4.5 | -0.101 | 0.03625 | -0.029 | -2.774
-4 | -0.056 | 0.0345 | -0.029 | -1.63
-3.5 | -0.011 | 0.03302 | -0.03 | -0.325
-3 | 0.036 | 0.03092 | -0.036 | 1.16
-2.5 | 0.103 | 0.00791 | -0.072 | 12.987
-2 | 0.161 | 0.00775 | -0.072 | 20.816
-1.5 | 0.22 | 0.00756 | -0.073 | 29.13
-1 | 0.279 | 0.00744 | -0.073 | 37.551
-0.5 | 0.339 | 0.006 | -0.073 | 56.465
0 | 0.397 | 0.00598 | -0.074 | 66.452
0.5 | 0.456 | 0.00563 | -0.074 | 81.016
1 | 0.514 | 0.00565 | -0.074 | 91.074
1.5 | 0.573 | 0.00564 | -0.075 | 101.491
2 | 0.629 | 0.00526 | -0.075 | 119.617
2.5 | 0.687 | 0.0054 | -0.075 | 127.215
3 | 0.744 | 0.00554 | -0.076 | 134.273
3.5 | 0.8 | 0.00689 | -0.076 | 116.149
4 | 0.855 | 0.00726 | -0.077 | 117.693
4.5 | 0.908 | 0.00761 | -0.077 | 119.258
5 | 0.951 | 0.01327 | -0.077 | 71.688
5.5 | 0.997 | 0.01399 | -0.077 | 71.226
6 | 1.039 | 0.01473 | -0.077 | 70.523
6.5 | 1.076 | 0.01556 | -0.077 | 69.155
7 | 1.109 | 0.01648 | -0.077 | 67.322
7.5 | 1.133 | 0.01736 | -0.078 | 65.265
8 | 0.944 | 0.05093 | -0.036 | 18.541
8.5 | 0.947 | 0.05542 | -0.03 | 17.08
9 | 0.943 | 0.05964 | -0.028 | 15.807
9.5 | 0.931 | 0.06443 | -0.026 | 14.454
10 | 0.913 | 0.06998 | -0.027 | 13.044
10.5 | 0.887 | 0.07606 | -0.027 | 11.665
11 | 0.856 | 0.08268 | -0.025 | 10.349
11.5 | 0.819 | 0.08965 | -0.024 | 9.139
12 | 0.78 | 0.09455 | -0.026 | 8.245
12.5 | 0.737 | 0.10282 | -0.026 | 7.17

## 28. Re 500k Mach 0.10 (2)
BIGFOIL.COM POLAR EXPORT
NACA63-509 a=0.6
NACA63-509 a=0.6 |  |  |  | Cl Max: | 1.297 | at alpha= | 11 | deg
XFOIL ncrit=9 |  |  |  | L/D Max: | 123.232 | at alpha= | 4.5 | deg
Re: | 500000 |  |  | Cd Min: | 0.24641 | at alpha= | -20 | deg
Mach: | 0.1 |  |  | Cl=0 at alpha= | -3.5162 | deg
|  |  |  | @ Cl=0.1, Cd= | 0.010849
|  |  |  | @ Cl=0.4, Cd= | 0.006374
|  |  |  | @ Cl=0.6, Cd= | 0.0067288
alpha (deg) | Cl | Cd | Cm | Cl/Cd
-20 | -0.682 | 0.24641 | 0.0482 | -2.7677
-19.5 | -0.6627 | 0.23987 | 0.0436 | -2.7627
-19 | -0.6446 | 0.23345 | 0.039 | -2.7612
-18.5 | -0.6272 | 0.22704 | 0.0343 | -2.7625
-18 | -0.6099 | 0.22056 | 0.0299 | -2.7652
-17 | -0.5745 | 0.20552 | 0.0225 | -2.7953
-16.5 | -0.5565 | 0.19888 | 0.0189 | -2.7982
-16 | -0.5392 | 0.19222 | 0.0151 | -2.8051
-15.5 | -0.5221 | 0.18542 | 0.0113 | -2.8158
-15 | -0.5053 | 0.17829 | 0.0075 | -2.8341
-14.5 | -0.4889 | 0.17113 | 0.0029 | -2.8569
-14 | -0.4767 | 0.16431 | -0.0018 | -2.9012
-13.5 | -0.464 | 0.15723 | -0.0061 | -2.9511
-13 | -0.4464 | 0.1485 | -0.0077 | -3.0061
-12.5 | -0.4315 | 0.14184 | -0.0107 | -3.0422
-12 | -0.4172 | 0.135 | -0.014 | -3.0904
-11.5 | -0.404 | 0.12798 | -0.0173 | -3.1567
-11 | -0.3913 | 0.12077 | -0.0211 | -3.24
-10.5 | -0.3817 | 0.11379 | -0.0265 | -3.3544
-10 | -0.37 | 0.10635 | -0.0314 | -3.4791
-9.5 | -0.344 | 0.09707 | -0.0408 | -3.5438
-9 | -0.331 | 0.08841 | -0.0445 | -3.7439
-8.5 | -0.3217 | 0.08285 | -0.0462 | -3.8829
-8 | -0.3164 | 0.07694 | -0.0485 | -4.1123
-7.5 | -0.3174 | 0.07077 | -0.0515 | -4.485
-7 | -0.2981 | 0.06093 | -0.0652 | -4.8925
-6.5 | -0.2708 | 0.05106 | -0.0736 | -5.3036
-6 | -0.25 | 0.03768 | -0.0799 | -6.6348
-5.5 | -0.2102 | 0.03265 | -0.0816 | -6.438
-5 | -0.1553 | 0.03026 | -0.0819 | -5.1322
-4.5 | -0.1104 | 0.02203 | -0.0835 | -5.0113
-4 | -0.0538 | 0.01472 | -0.0825 | -3.6549
-3 | 0.0574 | 0.01159 | -0.0823 | 4.9525
-2.5 | 0.1132 | 0.01062 | -0.0822 | 10.6591
-2 | 0.1698 | 0.00968 | -0.0824 | 17.5413
-1.5 | 0.2263 | 0.00886 | -0.0827 | 25.5418
-1 | 0.28 | 0.00747 | -0.0832 | 37.4833
-0.5 | 0.3343 | 0.00709 | -0.0828 | 47.1509
0 | 0.3928 | 0.00636 | -0.0827 | 61.761
0.5 | 0.4494 | 0.00647 | -0.0828 | 69.459
1 | 0.5062 | 0.00654 | -0.0831 | 77.4006
1.5 | 0.5629 | 0.00665 | -0.0832 | 84.6466
2 | 0.6194 | 0.00677 | -0.0833 | 91.4919
2.5 | 0.6759 | 0.00684 | -0.0835 | 98.8158
3 | 0.732 | 0.00692 | -0.0835 | 105.7803
3.5 | 0.7878 | 0.00697 | -0.0834 | 113.0273
4 | 0.8423 | 0.007 | -0.0829 | 120.3286
4.5 | 0.8959 | 0.00727 | -0.0825 | 123.2325
5 | 0.946 | 0.00797 | -0.0816 | 118.6951
5.5 | 0.982 | 0.01028 | -0.0793 | 95.5253
6 | 1.01 | 0.01339 | -0.0762 | 75.4294
6.5 | 1.0509 | 0.01494 | -0.0741 | 70.3414
7 | 1.0864 | 0.01681 | -0.0713 | 64.6282
7.5 | 1.126 | 0.01808 | -0.069 | 62.2788
8 | 1.1503 | 0.02052 | -0.0648 | 56.0575
8.5 | 1.178 | 0.02231 | -0.0608 | 52.8014
9 | 1.203 | 0.02459 | -0.057 | 48.9223
9.5 | 1.2316 | 0.02833 | -0.0538 | 43.4733
10 | 1.2615 | 0.03135 | -0.0509 | 40.2392
10.5 | 1.2851 | 0.03513 | -0.0478 | 36.5813
11 | 1.297 | 0.03945 | -0.0442 | 32.8771
11.5 | 1.296 | 0.04515 | -0.0405 | 28.7043
12 | 1.2791 | 0.05271 | -0.0372 | 24.2667
12.5 | 1.2502 | 0.06173 | -0.0357 | 20.2527
13 | 1.1453 | 0.08575 | -0.0399 | 13.3563
13.5 | 1.0987 | 0.10211 | -0.0487 | 10.76
14 | 1.0531 | 0.12352 | -0.0628 | 8.5257
14.5 | 1.0083 | 0.15136 | -0.0794 | 6.6616
15 | 0.9813 | 0.17759 | -0.0904 | 5.5256
15.5 | 0.9866 | 0.1901 | -0.097 | 5.1899
16 | 0.9965 | 0.20116 | -0.1033 | 4.9538

## 29. Re 500k Mach 0.25 (1)
BIGFOIL.COM POLAR EXPORT
NACA63-509 a=0.6
NACA63-509 a=0.6 |  |  |  | Cl Max: | 1.121 | at alpha= | 7 | deg
JavaFoil+Calcfoil stall+Eppler ext transition |  |  |  | L/D Max: | 129.081 | at alpha= | 2.5 | deg
Re: | 500000 |  |  | Cd Min: | 0.00533 | at alpha= | 2 | deg
Mach: | 0.25 |  |  | Cl=0 at alpha= | -3.3854 | deg
|  |  |  | @ Cl=0.1, Cd= | 0.0096753
|  |  |  | @ Cl=0.4, Cd= | 0.005774
|  |  |  | @ Cl=0.6, Cd= | 0.11491
alpha (deg) | Cl | Cd | Cm | Cl/Cd
-14 | -0.06 | 0.12379 | -0.028 | -0.486
-13.5 | -0.057 | 0.11411 | -0.028 | -0.502
-13 | -0.054 | 0.1399 | -0.028 | -0.389
-12.5 | -0.086 | 0.1348 | -0.028 | -0.639
-12 | -0.162 | 0.12437 | -0.027 | -1.301
-11.5 | -0.211 | 0.11334 | -0.027 | -1.866
-11 | -0.25 | 0.10607 | -0.026 | -2.354
-10.5 | -0.276 | 0.09379 | -0.025 | -2.948
-10 | -0.297 | 0.08564 | -0.025 | -3.473
-9.5 | -0.312 | 0.07785 | -0.025 | -4.007
-9 | -0.32 | 0.07404 | -0.025 | -4.316
-8.5 | -0.32 | 0.06674 | -0.025 | -4.795
-8 | -0.313 | 0.06205 | -0.024 | -5.049
-7.5 | -0.3 | 0.05649 | -0.025 | -5.302
-7 | -0.279 | 0.05197 | -0.026 | -5.374
-6.5 | -0.253 | 0.04786 | -0.027 | -5.284
-6 | -0.221 | 0.04458 | -0.028 | -4.963
-5.5 | -0.185 | 0.0415 | -0.028 | -4.46
-5 | -0.145 | 0.03926 | -0.029 | -3.699
-4.5 | -0.102 | 0.03677 | -0.029 | -2.786
-4 | -0.058 | 0.03474 | -0.029 | -1.655
-3.5 | -0.011 | 0.03324 | -0.03 | -0.33
-3 | 0.037 | 0.03154 | -0.034 | 1.163
-2.5 | 0.105 | 0.00794 | -0.074 | 13.285
-2 | 0.166 | 0.00778 | -0.074 | 21.291
-1.5 | 0.226 | 0.0076 | -0.075 | 29.774
-1 | 0.287 | 0.00743 | -0.075 | 38.601
-0.5 | 0.348 | 0.00606 | -0.075 | 57.471
0 | 0.408 | 0.00573 | -0.076 | 71.299
0.5 | 0.468 | 0.00572 | -0.076 | 81.801
1 | 0.528 | 0.00567 | -0.076 | 93.195
1.5 | 0.588 | 0.0057 | -0.077 | 103.282
2 | 0.646 | 0.00533 | -0.077 | 121.298
2.5 | 0.705 | 0.00547 | -0.077 | 129.081
3 | 0.764 | 0.00676 | -0.078 | 113.012
3.5 | 0.821 | 0.00716 | -0.078 | 114.65
4 | 0.877 | 0.00746 | -0.079 | 117.626
4.5 | 0.931 | 0.00783 | -0.079 | 118.876
5 | 0.973 | 0.01375 | -0.079 | 70.732
5.5 | 1.018 | 0.01455 | -0.079 | 69.956
6 | 1.058 | 0.01535 | -0.079 | 68.929
6.5 | 1.093 | 0.01635 | -0.079 | 66.835
7 | 1.121 | 0.01725 | -0.079 | 64.971
7.5 | 0.936 | 0.04899 | -0.032 | 19.103
8 | 0.936 | 0.05323 | -0.029 | 17.592
8.5 | 0.925 | 0.05818 | -0.027 | 15.905
9 | 0.902 | 0.0638 | -0.027 | 14.132
9.5 | 0.864 | 0.06909 | -0.026 | 12.509
10 | 0.814 | 0.07774 | -0.025 | 10.468
10.5 | 0.752 | 0.08325 | -0.026 | 9.027
11 | 0.679 | 0.09114 | -0.027 | 7.446
11.5 | 0.597 | 0.10508 | -0.027 | 5.682
12 | 0.509 | 0.11491 | -0.028 | 4.426

## 30. Re 500k Mach 0.25 (2)
BIGFOIL.COM POLAR EXPORT
NACA63-509 a=0.6
NACA63-509 a=0.6 |  |  |  | Cl Max: | 1.2513 | at alpha= | 10 | deg
XFOIL ncrit=9 |  |  |  | L/D Max: | 122.939 | at alpha= | 4.5 | deg
Re: | 500000 |  |  | Cd Min: | 0.18502 | at alpha= | 15 | deg
Mach: | 0.25 |  |  | Cl=0 at alpha= | -3.5078 | deg
|  |  |  | @ Cl=0.1, Cd= | 0.011307
|  |  |  | @ Cl=0.4, Cd= | 0.006527
|  |  |  | @ Cl=0.6, Cd= | 0.0067865
alpha (deg) | Cl | Cd | Cm | Cl/Cd
-6.5 | -0.2646 | 0.05479 | -0.0725 | -4.8293
-6 | -0.2487 | 0.04211 | -0.0801 | -5.906
-5.5 | -0.2114 | 0.03646 | -0.0826 | -5.7981
-5 | -0.1575 | 0.03249 | -0.0839 | -4.8476
-4.5 | -0.1131 | 0.02376 | -0.0861 | -4.7601
-4 | -0.0565 | 0.01598 | -0.0854 | -3.5357
-3.5 | 0.0009 | 0.01377 | -0.0853 | 0.065359
-3 | 0.0587 | 0.01206 | -0.085 | 4.8673
-2.5 | 0.1168 | 0.011 | -0.0849 | 10.6182
-2 | 0.1747 | 0.00986 | -0.085 | 17.7181
-1.5 | 0.2336 | 0.00925 | -0.0851 | 25.2541
-1 | 0.289 | 0.00762 | -0.0857 | 37.9265
-0.5 | 0.3457 | 0.00727 | -0.0855 | 47.5516
0 | 0.4049 | 0.00646 | -0.0851 | 62.678
0.5 | 0.4636 | 0.00655 | -0.0853 | 70.7786
1 | 0.522 | 0.00667 | -0.0854 | 78.2609
1.5 | 0.5806 | 0.00675 | -0.0856 | 86.0148
2 | 0.6391 | 0.00686 | -0.0858 | 93.1633
2.5 | 0.6974 | 0.00697 | -0.0858 | 100.0574
3 | 0.7556 | 0.00704 | -0.0858 | 107.3295
3.5 | 0.8133 | 0.00709 | -0.0855 | 114.7109
4.5 | 0.9245 | 0.00752 | -0.0842 | 122.9388
5 | 0.974 | 0.00848 | -0.0828 | 114.8585
5.5 | 1.0011 | 0.01172 | -0.0792 | 85.4181
6 | 1.0334 | 0.01423 | -0.0759 | 72.6212
6.5 | 1.0738 | 0.01579 | -0.0732 | 68.0051
7 | 1.1055 | 0.0178 | -0.0693 | 62.1067
7.5 | 1.1361 | 0.01953 | -0.0652 | 58.172
8 | 1.1517 | 0.02228 | -0.0593 | 51.6921
8.5 | 1.1787 | 0.02487 | -0.0552 | 47.3945
9 | 1.2065 | 0.02857 | -0.0516 | 42.2296
9.5 | 1.2358 | 0.03282 | -0.0482 | 37.6539
10 | 1.2513 | 0.03831 | -0.044 | 32.6625
10.5 | 1.2461 | 0.04508 | -0.0395 | 27.642
11 | 1.2235 | 0.05338 | -0.0361 | 22.9206
11.5 | 1.1901 | 0.06333 | -0.0351 | 18.792
12 | 1.1508 | 0.07513 | -0.0374 | 15.3174
12.5 | 1.1104 | 0.08902 | -0.0434 | 12.4736
13 | 1.07 | 0.10631 | -0.0538 | 10.0649
13.5 | 1.032 | 0.12833 | -0.0683 | 8.0418
14 | 1.005 | 0.15147 | -0.0809 | 6.635
14.5 | 0.9894 | 0.17044 | -0.089 | 5.805
15 | 0.9881 | 0.18502 | -0.0964 | 5.3405

## 31. Re 500k Mach 0.50 (1)
BIGFOIL.COM POLAR EXPORT
NACA63-509 a=0.6
NACA63-509 a=0.6 |  |  |  | Cl Max: | 1.202 | at alpha= | 20 | deg
JavaFoil+Calcfoil stall+Eppler ext transition |  |  |  | L/D Max: | 115.134 | at alpha= | 4 | deg
Re: | 500000 |  |  | Cd Min: | 0.00589 | at alpha= | -0.5 | deg
Mach: | 0.5 |  |  | Cl=0 at alpha= | -3.3846 | deg
|  |  |  | @ Cl=0.1, Cd= | 0.029486
|  |  |  | @ Cl=0.4, Cd= | 0.00589
|  |  |  | @ Cl=0.6, Cd= | 0.0069599
alpha (deg) | Cl | Cd | Cm | Cl/Cd
-20 | -0.894 | 0.22078 | -0.038 | -4.049
-19.5 | -0.867 | 0.21439 | -0.038 | -4.046
-19 | -0.841 | 0.20707 | -0.039 | -4.063
-18.5 | -0.815 | 0.20209 | -0.039 | -4.032
-18 | -0.788 | 0.19724 | -0.039 | -3.996
-17.5 | -0.759 | 0.19061 | -0.037 | -3.984
-17 | -0.733 | 0.18573 | -0.037 | -3.945
-16.5 | -0.706 | 0.18029 | -0.037 | -3.916
-16 | -0.679 | 0.17611 | -0.037 | -3.858
-15.5 | -0.653 | 0.17321 | -0.037 | -3.768
-15 | -0.626 | 0.16552 | -0.038 | -3.782
-14.5 | -0.598 | 0.14997 | -0.036 | -3.987
-14 | -0.571 | 0.14518 | -0.036 | -3.933
-13.5 | -0.544 | 0.14116 | -0.036 | -3.855
-13 | -0.517 | 0.1385 | -0.036 | -3.736
-12.5 | -0.491 | 0.13348 | -0.036 | -3.676
-12 | -0.464 | 0.12997 | -0.036 | -3.568
-11.5 | -0.436 | 0.12305 | -0.034 | -3.544
-11 | -0.409 | 0.11873 | -0.034 | -3.445
-10.5 | -0.382 | 0.11355 | -0.034 | -3.366
-10 | -0.355 | 0.10713 | -0.034 | -3.317
-9.5 | -0.328 | 0.11022 | -0.034 | -2.98
-9 | -0.302 | 0.1077 | -0.034 | -2.8
-8.5 | -0.275 | 0.09599 | -0.033 | -2.86
-8 | -0.247 | 0.09221 | -0.031 | -2.683
-7.5 | -0.221 | 0.13666 | -0.032 | -1.614
-7 | -0.194 | 0.08622 | -0.032 | -2.247
-6.5 | -0.167 | 0.08167 | -0.032 | -2.044
-6 | -0.14 | 0.08491 | -0.033 | -1.65
-5.5 | -0.113 | 0.0525 | -0.03 | -2.156
-5 | -0.124 | 0.05117 | -0.028 | -2.417
-4.5 | -0.104 | 0.04073 | -0.031 | -2.554
-4 | -0.061 | 0.03684 | -0.031 | -1.667
-3.5 | -0.012 | 0.03458 | -0.032 | -0.347
-3 | 0.04 | 0.03254 | -0.034 | 1.243
-2.5 | 0.094 | 0.03101 | -0.037 | 3.038
-2 | 0.185 | 0.0079 | -0.083 | 23.352
-1.5 | 0.252 | 0.00749 | -0.083 | 33.703
-1 | 0.32 | 0.00725 | -0.084 | 44.196
-0.5 | 0.389 | 0.00589 | -0.084 | 66.113
0 | 0.456 | 0.00589 | -0.085 | 77.378
0.5 | 0.523 | 0.0059 | -0.085 | 88.646
1 | 0.59 | 0.00693 | -0.085 | 85.103
1.5 | 0.657 | 0.00713 | -0.086 | 92.161
2 | 0.72 | 0.00738 | -0.086 | 97.561
2.5 | 0.786 | 0.00726 | -0.086 | 108.282
3 | 0.85 | 0.0076 | -0.087 | 111.857
3.5 | 0.912 | 0.00801 | -0.087 | 113.832
4 | 0.971 | 0.00843 | -0.087 | 115.134
4.5 | 1.015 | 0.01516 | -0.087 | 66.932
5 | 1.06 | 0.01632 | -0.087 | 64.933
5.5 | 1.093 | 0.01752 | -0.087 | 62.353
6 | 1.106 | 0.01895 | -0.087 | 58.344
6.5 | 0.894 | 0.04623 | -0.031 | 19.332
7 | 0.758 | 0.05723 | -0.03 | 13.244
7.5 | 0.571 | 0.08389 | -0.03 | 6.803
8 | 0.596 | 0.08822 | -0.031 | 6.759
8.5 | 0.622 | 0.09567 | -0.035 | 6.504
9 | 0.648 | 0.0982 | -0.035 | 6.595
9.5 | 0.673 | 0.10398 | -0.036 | 6.474
10 | 0.699 | 0.11253 | -0.039 | 6.213
10.5 | 0.724 | 0.11405 | -0.039 | 6.352
11 | 0.75 | 0.11768 | -0.04 | 6.369
11.5 | 0.776 | 0.13132 | -0.044 | 5.909
12 | 0.801 | 0.12975 | -0.044 | 6.174
12.5 | 0.826 | 0.13349 | -0.044 | 6.187
13 | 0.851 | 0.14132 | -0.045 | 6.022
13.5 | 0.878 | 0.15055 | -0.048 | 5.829
14 | 0.902 | 0.15565 | -0.048 | 5.797
14.5 | 0.927 | 0.15839 | -0.049 | 5.852
15 | 0.953 | 0.16592 | -0.051 | 5.742
15.5 | 0.978 | 0.17798 | -0.052 | 5.497
16 | 1.003 | 0.18526 | -0.052 | 5.412
16.5 | 1.027 | 0.19157 | -0.053 | 5.363
17 | 1.054 | 0.19337 | -0.056 | 5.453
17.5 | 1.079 | 0.20148 | -0.056 | 5.354
18 | 1.103 | 0.20597 | -0.056 | 5.355
18.5 | 1.127 | 0.21116 | -0.057 | 5.338
19 | 1.155 | 0.21771 | -0.06 | 5.304
19.5 | 1.178 | 0.22936 | -0.06 | 5.137
20 | 1.202 | 0.23477 | -0.06 | 5.12

## 32. Re 500k Mach 0.50 (2)
BIGFOIL.COM POLAR EXPORT
NACA63-509 a=0.6
NACA63-509 a=0.6 |  |  |  | Cl Max: | 1.2452 | at alpha= | 20 | deg
XFOIL ncrit=9 |  |  |  | L/D Max: | 123.645 | at alpha= | 4 | deg
Re: | 500000 |  |  | Cd Min: | 0.31308 | at alpha= | 20 | deg
Mach: | 0.5 |  |  | Cl=0 at alpha= | -3.4871 | deg
|  |  |  | @ Cl=0.1, Cd= | 0.013541
|  |  |  | @ Cl=0.4, Cd= | 0.0078918
|  |  |  | @ Cl=0.6, Cd= | 0.0071553
alpha (deg) | Cl | Cd | Cm | Cl/Cd
-20 | -0.7552 | 0.27257 | 0.0601 | -2.7707
-18.5 | -0.6849 | 0.24696 | 0.0444 | -2.7733
-18 | -0.6616 | 0.23893 | 0.0394 | -2.769
-17.5 | -0.6381 | 0.23098 | 0.0344 | -2.7626
-17 | -0.6148 | 0.22303 | 0.0294 | -2.7566
-16.5 | -0.591 | 0.21499 | 0.0242 | -2.749
-16 | -0.5679 | 0.20697 | 0.0193 | -2.7439
-15.5 | -0.5442 | 0.19894 | 0.0142 | -2.7355
-15 | -0.5227 | 0.19141 | 0.0083 | -2.7308
-14.5 | -0.503 | 0.18393 | 0.0028 | -2.7347
-14 | -0.4796 | 0.17436 | -0.0004 | -2.7506
-13.5 | -0.4579 | 0.16663 | -0.0043 | -2.748
-13 | -0.4366 | 0.15912 | -0.0085 | -2.7438
-12.5 | -0.416 | 0.15133 | -0.0131 | -2.749
-12 | -0.3965 | 0.14404 | -0.0187 | -2.7527
-11.5 | -0.3805 | 0.13691 | -0.0245 | -2.7792
-11 | -0.3539 | 0.12822 | -0.0333 | -2.7601
-10.5 | -0.3323 | 0.11898 | -0.0367 | -2.7929
-10 | -0.3143 | 0.11202 | -0.0379 | -2.8057
-9.5 | -0.2992 | 0.10542 | -0.0407 | -2.8382
-9 | -0.2844 | 0.09878 | -0.044 | -2.8791
-8.5 | -0.2737 | 0.09277 | -0.0496 | -2.9503
-7.5 | -0.2515 | 0.07817 | -0.0577 | -3.2173
-7 | -0.2397 | 0.07136 | -0.0592 | -3.359
-6.5 | -0.2297 | 0.06545 | -0.0616 | -3.5095
-6 | -0.2187 | 0.05892 | -0.0673 | -3.7118
-5.5 | -0.1944 | 0.05049 | -0.078 | -3.8503
-5 | -0.15 | 0.04167 | -0.089 | -3.5997
-4.5 | -0.1171 | 0.03241 | -0.0943 | -3.6131
-4 | -0.0631 | 0.02499 | -0.0968 | -2.525
-3.5 | -0.0017 | 0.01794 | -0.0978 | -0.09476
-3 | 0.0643 | 0.0148 | -0.0974 | 4.3446
-2.5 | 0.1312 | 0.01244 | -0.0968 | 10.5466
-2 | 0.1971 | 0.01087 | -0.0963 | 18.1325
-1.5 | 0.2644 | 0.01008 | -0.0963 | 26.2302
-1 | 0.3307 | 0.00898 | -0.0966 | 36.8263
-0.5 | 0.3941 | 0.00795 | -0.0969 | 49.5723
0 | 0.4539 | 0.00736 | -0.0954 | 61.6712
0.5 | 0.5259 | 0.00702 | -0.0959 | 74.9145
1 | 0.5927 | 0.00714 | -0.0961 | 83.0112
1.5 | 0.6596 | 0.00728 | -0.0962 | 90.6044
2 | 0.7266 | 0.00742 | -0.0962 | 97.9245
2.5 | 0.7938 | 0.00755 | -0.0961 | 105.1391
3 | 0.861 | 0.00766 | -0.0957 | 112.4021
3.5 | 0.9275 | 0.00772 | -0.0947 | 120.1425
4 | 0.9904 | 0.00801 | -0.0929 | 123.6454
4.5 | 1.0458 | 0.00899 | -0.0901 | 116.3293
5 | 1.0596 | 0.01257 | -0.083 | 84.2959
5.5 | 1.0707 | 0.01566 | -0.0752 | 68.3716
6 | 1.0888 | 0.01809 | -0.0681 | 60.1879
6.5 | 1.1097 | 0.02091 | -0.0621 | 53.0703
7 | 1.1219 | 0.02473 | -0.0561 | 45.366
7.5 | 1.1458 | 0.02847 | -0.0505 | 40.2459
8 | 1.1658 | 0.03336 | -0.0452 | 34.946
8.5 | 1.1785 | 0.03974 | -0.0404 | 29.6553
9 | 1.1675 | 0.04801 | -0.0375 | 24.3179
9.5 | 1.1433 | 0.0578 | -0.0373 | 19.7803
10 | 1.1121 | 0.06943 | -0.0404 | 16.0176
10.5 | 1.0794 | 0.08323 | -0.0473 | 12.9689
11 | 1.0481 | 0.09935 | -0.0573 | 10.5496
11.5 | 1.0232 | 0.11736 | -0.0689 | 8.7185
12 | 1.0093 | 0.13476 | -0.0789 | 7.4896
12.5 | 1.0033 | 0.1499 | -0.0875 | 6.6931
13 | 1.0044 | 0.16364 | -0.0952 | 6.1379
13.5 | 1.0108 | 0.17648 | -0.1023 | 5.7276
14 | 1.021 | 0.18879 | -0.1092 | 5.4081
14.5 | 1.034 | 0.20003 | -0.1153 | 5.1692
15 | 1.0481 | 0.21274 | -0.1222 | 4.9267
15.5 | 1.0661 | 0.22257 | -0.1277 | 4.79
16 | 1.086 | 0.23187 | -0.1323 | 4.6837
16.5 | 1.1041 | 0.24296 | -0.1372 | 4.5444
17 | 1.123 | 0.25343 | -0.1432 | 4.4312
17.5 | 1.1418 | 0.26378 | -0.1498 | 4.3286
18 | 1.1604 | 0.27444 | -0.1582 | 4.2282
18.5 | 1.181 | 0.28431 | -0.1641 | 4.1539
19 | 1.2023 | 0.29337 | -0.1697 | 4.0982
19.5 | 1.2252 | 0.30295 | -0.1724 | 4.0442
20 | 1.2452 | 0.31308 | -0.1792 | 3.9773

## 33. Re 750k Mach 0.00 (1)
BIGFOIL.COM POLAR EXPORT
NACA63-509 a=0.6
NACA63-509 a=0.6 |  |  |  | Cl Max: | 1.149 | at alpha= | 8 | deg
JavaFoil+Calcfoil stall+Eppler ext transition |  |  |  | L/D Max: | 173.084 | at alpha= | 4.5 | deg
Re: | 750000 |  |  | Cd Min: | 0.0044 | at alpha= | 2 | deg
Mach: | 0 |  |  | Cl=0 at alpha= | -3.4 | deg
|  |  |  | @ Cl=0.1, Cd= | 0.0072559
|  |  |  | @ Cl=0.4, Cd= | 0.0053209
|  |  |  | @ Cl=0.6, Cd= | 0.0048504
alpha (deg) | Cl | Cd | Cm | Cl/Cd
-16 | -0.281 | 0.16418 | -0.026 | -1.713
-15.5 | -0.296 | 0.15483 | -0.026 | -1.912
-15 | -0.311 | 0.14017 | -0.026 | -2.221
-14.5 | -0.327 | 0.13751 | -0.025 | -2.376
-14 | -0.342 | 0.12716 | -0.025 | -2.69
-13.5 | -0.357 | 0.11742 | -0.025 | -3.038
-13 | -0.371 | 0.11133 | -0.025 | -3.332
-12.5 | -0.384 | 0.10439 | -0.025 | -3.675
-12 | -0.395 | 0.09646 | -0.025 | -4.093
-11.5 | -0.404 | 0.0907 | -0.024 | -4.45
-11 | -0.408 | 0.08407 | -0.024 | -4.849
-10.5 | -0.406 | 0.07946 | -0.024 | -5.104
-10 | -0.4 | 0.07443 | -0.024 | -5.377
-9.5 | -0.391 | 0.06903 | -0.023 | -5.669
-9 | -0.379 | 0.06522 | -0.024 | -5.807
-8.5 | -0.362 | 0.05904 | -0.025 | -6.135
-8 | -0.342 | 0.05491 | -0.025 | -6.221
-7.5 | -0.317 | 0.05138 | -0.026 | -6.171
-7 | -0.289 | 0.0478 | -0.027 | -6.041
-6.5 | -0.257 | 0.04515 | -0.028 | -5.687
-6 | -0.222 | 0.04225 | -0.028 | -5.244
-5.5 | -0.183 | 0.03949 | -0.029 | -4.644
-5 | -0.143 | 0.03759 | -0.028 | -3.798
-4.5 | -0.1 | 0.03524 | -0.03 | -2.845
-4 | -0.056 | 0.03356 | -0.031 | -1.671
-3.5 | -0.011 | 0.03216 | -0.032 | -0.332
-3 | 0.044 | 0.00742 | -0.071 | 5.963
-2.5 | 0.102 | 0.00725 | -0.072 | 14.101
-2 | 0.161 | 0.00706 | -0.072 | 22.768
-1.5 | 0.219 | 0.00692 | -0.072 | 31.672
-1 | 0.278 | 0.00678 | -0.073 | 40.95
-0.5 | 0.337 | 0.00533 | -0.073 | 63.193
0 | 0.395 | 0.00532 | -0.073 | 74.25
0.5 | 0.454 | 0.00533 | -0.074 | 85.176
1 | 0.512 | 0.00532 | -0.074 | 96.123
1.5 | 0.57 | 0.00537 | -0.074 | 106.049
2 | 0.626 | 0.0044 | -0.075 | 142.389
2.5 | 0.684 | 0.00454 | -0.075 | 150.586
3 | 0.741 | 0.00468 | -0.075 | 158.252
3.5 | 0.796 | 0.00484 | -0.076 | 164.38
4 | 0.851 | 0.00505 | -0.076 | 168.593
4.5 | 0.905 | 0.00523 | -0.077 | 173.084
5 | 0.949 | 0.01212 | -0.076 | 78.317
5.5 | 0.995 | 0.01279 | -0.077 | 77.82
6 | 1.038 | 0.01345 | -0.077 | 77.118
6.5 | 1.076 | 0.01421 | -0.077 | 75.69
7 | 1.11 | 0.01504 | -0.077 | 73.802
7.5 | 1.135 | 0.01586 | -0.077 | 71.539
8 | 1.149 | 0.0168 | -0.078 | 68.374
8.5 | 0.953 | 0.05307 | -0.039 | 17.954
9 | 0.949 | 0.05742 | -0.034 | 16.532
9.5 | 0.94 | 0.06198 | -0.031 | 15.166
10 | 0.925 | 0.06667 | -0.03 | 13.872
10.5 | 0.903 | 0.07229 | -0.03 | 12.498
11 | 0.876 | 0.07756 | -0.027 | 11.295
11.5 | 0.844 | 0.08569 | -0.026 | 9.855
12 | 0.81 | 0.0888 | -0.027 | 9.117
12.5 | 0.772 | 0.09776 | -0.027 | 7.898
13 | 0.733 | 0.10118 | -0.028 | 7.246

## 34. Re 750k Mach 0.00 (2)
BIGFOIL.COM POLAR EXPORT
NACA63-509 a=0.6
NACA63-509 a=0.6 |  |  |  | Cl Max: | 1.3539 | at alpha= | 12 | deg
XFOIL ncrit=9 |  |  |  | L/D Max: | 138.168 | at alpha= | 4 | deg
Re: | 750000 |  |  | Cd Min: | 0.21962 | at alpha= | 17 | deg
Mach: | 0 |  |  | Cl=0 at alpha= | -3.4756 | deg
|  |  |  | @ Cl=0.1, Cd= | 0.0090012
|  |  |  | @ Cl=0.4, Cd= | 0.0055765
|  |  |  | @ Cl=0.6, Cd= | 0.0054685
alpha (deg) | Cl | Cd | Cm | Cl/Cd
-6 | -0.26 | 0.03387 | -0.0783 | -7.6764
-5.5 | -0.2152 | 0.02925 | -0.0798 | -7.3573
-5 | -0.1672 | 0.01671 | -0.0799 | -10.006
-4.5 | -0.1135 | 0.0142 | -0.0801 | -7.993
-4 | -0.0583 | 0.01237 | -0.0801 | -4.713
-3.5 | -0.0027 | 0.011 | -0.0801 | -0.24545
-3 | 0.0526 | 0.0097 | -0.0801 | 5.4227
-2.5 | 0.1089 | 0.00887 | -0.0803 | 12.2773
-2 | 0.1656 | 0.00844 | -0.0805 | 19.6209
-1.5 | 0.2227 | 0.00792 | -0.0808 | 28.1187
-0.5 | 0.3333 | 0.00622 | -0.0818 | 53.5852
0 | 0.3861 | 0.00568 | -0.0812 | 67.9754
0.5 | 0.4452 | 0.00524 | -0.0815 | 84.9618
1 | 0.5019 | 0.00534 | -0.0818 | 93.9888
1.5 | 0.5586 | 0.00541 | -0.082 | 103.2532
2 | 0.6152 | 0.00549 | -0.0823 | 112.0583
2.5 | 0.6716 | 0.00557 | -0.0825 | 120.5745
3 | 0.7279 | 0.00566 | -0.0826 | 128.6042
3.5 | 0.7834 | 0.00576 | -0.0826 | 136.0069
4 | 0.8373 | 0.00606 | -0.0824 | 138.1683
4.5 | 0.8899 | 0.00659 | -0.0821 | 135.0379
5 | 0.9371 | 0.00779 | -0.0813 | 120.2953
5.5 | 0.9732 | 0.01031 | -0.0793 | 94.3938
6 | 1.0124 | 0.01225 | -0.0775 | 82.6449
6.5 | 1.0567 | 0.01349 | -0.076 | 78.3321
7 | 1.1029 | 0.01437 | -0.0748 | 76.7502
7.5 | 1.1431 | 0.01575 | -0.0728 | 72.5778
8 | 1.1841 | 0.01689 | -0.071 | 70.1066
8.5 | 1.212 | 0.01899 | -0.0672 | 63.8231
9 | 1.2465 | 0.0201 | -0.0644 | 62.0149
9.5 | 1.2557 | 0.02307 | -0.0584 | 54.43
10 | 1.28 | 0.0253 | -0.0549 | 50.5929
10.5 | 1.3034 | 0.0279 | -0.0517 | 46.7168
11 | 1.3246 | 0.03087 | -0.0486 | 42.909
11.5 | 1.3421 | 0.03416 | -0.0457 | 39.2886
12 | 1.3539 | 0.03798 | -0.043 | 35.6477
12.5 | 1.3485 | 0.04425 | -0.04 | 30.4746
13 | 1.323 | 0.05337 | -0.0375 | 24.7892
13.5 | 1.3019 | 0.06187 | -0.0372 | 21.0425
14 | 1.2648 | 0.07367 | -0.0394 | 17.1685
14.5 | 1.2381 | 0.08544 | -0.0439 | 14.4909
15 | 1.2018 | 0.10122 | -0.0522 | 11.8731
15.5 | 1.0196 | 0.17228 | -0.0914 | 5.9183
16 | 0.9967 | 0.19748 | -0.1025 | 5.0471
16.5 | 1.0071 | 0.2083 | -0.1084 | 4.8349
17 | 1.0177 | 0.21962 | -0.1148 | 4.6339

## 35. Re 750k Mach 0.10 (1)
BIGFOIL.COM POLAR EXPORT
NACA63-509 a=0.6
NACA63-509 a=0.6 |  |  |  | Cl Max: | 1.148 | at alpha= | 8 | deg
JavaFoil+Calcfoil stall+Eppler ext transition |  |  |  | L/D Max: | 169.464 | at alpha= | 4 | deg
Re: | 750000 |  |  | Cd Min: | 0.00442 | at alpha= | 2 | deg
Mach: | 0.1 |  |  | Cl=0 at alpha= | -3.4 | deg
|  |  |  | @ Cl=0.1, Cd= | 0.0072812
|  |  |  | @ Cl=0.4, Cd= | 0.005339
|  |  |  | @ Cl=0.6, Cd= | 0.0049223
alpha (deg) | Cl | Cd | Cm | Cl/Cd
-15.5 | -0.257 | 0.15847 | -0.026 | -1.62
-15 | -0.274 | 0.14542 | -0.026 | -1.882
-14.5 | -0.291 | 0.13863 | -0.026 | -2.101
-14 | -0.309 | 0.12802 | -0.025 | -2.412
-13.5 | -0.326 | 0.12183 | -0.026 | -2.678
-13 | -0.343 | 0.11353 | -0.026 | -3.022
-12.5 | -0.359 | 0.10865 | -0.025 | -3.303
-12 | -0.373 | 0.09999 | -0.025 | -3.732
-11.5 | -0.385 | 0.09091 | -0.025 | -4.236
-11 | -0.392 | 0.08661 | -0.024 | -4.527
-10.5 | -0.393 | 0.07948 | -0.024 | -4.941
-10 | -0.39 | 0.07547 | -0.024 | -5.166
-9.5 | -0.383 | 0.06972 | -0.024 | -5.498
-9 | -0.373 | 0.06631 | -0.023 | -5.62
-8.5 | -0.358 | 0.06003 | -0.025 | -5.961
-8 | -0.339 | 0.05563 | -0.025 | -6.09
-7.5 | -0.315 | 0.05168 | -0.026 | -6.104
-7 | -0.288 | 0.04813 | -0.027 | -5.982
-6.5 | -0.257 | 0.04532 | -0.028 | -5.661
-6 | -0.222 | 0.04223 | -0.029 | -5.251
-5.5 | -0.184 | 0.03971 | -0.029 | -4.629
-5 | -0.143 | 0.03773 | -0.029 | -3.796
-4.5 | -0.101 | 0.03534 | -0.03 | -2.847
-4 | -0.056 | 0.03365 | -0.03 | -1.673
-3.5 | -0.011 | 0.03202 | -0.033 | -0.335
-3 | 0.044 | 0.00749 | -0.072 | 5.933
-2.5 | 0.103 | 0.00727 | -0.072 | 14.137
-2 | 0.161 | 0.0071 | -0.072 | 22.75
-1.5 | 0.22 | 0.0069 | -0.073 | 31.928
-1 | 0.279 | 0.00676 | -0.073 | 41.306
-0.5 | 0.339 | 0.00532 | -0.073 | 63.712
0 | 0.397 | 0.00534 | -0.074 | 74.375
0.5 | 0.456 | 0.00532 | -0.074 | 85.767
1 | 0.514 | 0.00531 | -0.074 | 96.869
1.5 | 0.573 | 0.00539 | -0.075 | 106.232
2 | 0.629 | 0.00442 | -0.075 | 142.314
2.5 | 0.687 | 0.00457 | -0.075 | 150.417
3 | 0.744 | 0.00471 | -0.076 | 158
3.5 | 0.8 | 0.00484 | -0.076 | 165.298
4 | 0.855 | 0.00505 | -0.077 | 169.464
4.5 | 0.909 | 0.00652 | -0.077 | 139.384
5 | 0.954 | 0.01219 | -0.077 | 78.196
5.5 | 0.999 | 0.01287 | -0.077 | 77.63
6 | 1.041 | 0.01355 | -0.077 | 76.831
6.5 | 1.079 | 0.01433 | -0.077 | 75.315
7 | 1.112 | 0.01518 | -0.078 | 73.292
7.5 | 1.136 | 0.01605 | -0.078 | 70.78
8 | 1.148 | 0.017 | -0.078 | 67.547
8.5 | 0.949 | 0.05375 | -0.036 | 17.657
9 | 0.944 | 0.05776 | -0.032 | 16.341
9.5 | 0.932 | 0.06213 | -0.03 | 15.002
10 | 0.914 | 0.06707 | -0.031 | 13.622
10.5 | 0.888 | 0.07221 | -0.029 | 12.295
11 | 0.856 | 0.07943 | -0.027 | 10.776
11.5 | 0.82 | 0.08668 | -0.026 | 9.455
12 | 0.78 | 0.08928 | -0.027 | 8.734
12.5 | 0.737 | 0.0984 | -0.028 | 7.494
13 | 0.694 | 0.10165 | -0.03 | 6.826

## 36. Re 750k Mach 0.10 (2)
BIGFOIL.COM POLAR EXPORT
NACA63-509 a=0.6
NACA63-509 a=0.6 |  |  |  | Cl Max: | 1.343 | at alpha= | 12 | deg
XFOIL ncrit=9 |  |  |  | L/D Max: | 138.309 | at alpha= | 4 | deg
Re: | 750000 |  |  | Cd Min: | 0.24616 | at alpha= | -20 | deg
Mach: | 0.1 |  |  | Cl=0 at alpha= | -3.474 | deg
|  |  |  | @ Cl=0.1, Cd= | 0.0090611
|  |  |  | @ Cl=0.4, Cd= | 0.0056408
|  |  |  | @ Cl=0.6, Cd= | 0.0054836
alpha (deg) | Cl | Cd | Cm | Cl/Cd
-20 | -0.6816 | 0.24616 | 0.0478 | -2.7689
-19 | -0.6462 | 0.23209 | 0.0394 | -2.7843
-18.5 | -0.6284 | 0.22576 | 0.0354 | -2.7835
-18 | -0.6105 | 0.21932 | 0.0313 | -2.7836
-17.5 | -0.5924 | 0.21279 | 0.0272 | -2.784
-17 | -0.5746 | 0.20607 | 0.0232 | -2.7884
-16.5 | -0.5567 | 0.19916 | 0.0192 | -2.7952
-16 | -0.5393 | 0.19218 | 0.0153 | -2.8062
-15.5 | -0.5217 | 0.18493 | 0.0112 | -2.8211
-15 | -0.5063 | 0.17751 | 0.0066 | -2.8522
-14.5 | -0.4921 | 0.1701 | 0.0023 | -2.893
-14 | -0.4781 | 0.1616 | -0.0009 | -2.9585
-13.5 | -0.4617 | 0.15494 | -0.0038 | -2.9799
-13 | -0.4461 | 0.14842 | -0.007 | -3.0057
-12.5 | -0.4319 | 0.14133 | -0.0105 | -3.056
-12 | -0.4175 | 0.13409 | -0.0146 | -3.1136
-11.5 | -0.4075 | 0.12675 | -0.0192 | -3.215
-11 | -0.3956 | 0.11932 | -0.023 | -3.3155
-10.5 | -0.383 | 0.11186 | -0.0268 | -3.4239
-10 | -0.359 | 0.10071 | -0.0362 | -3.5647
-9.5 | -0.3461 | 0.09512 | -0.038 | -3.6386
-9 | -0.3362 | 0.08935 | -0.0402 | -3.7627
-8.5 | -0.329 | 0.08297 | -0.0431 | -3.9653
-8 | -0.3258 | 0.07567 | -0.0478 | -4.3055
-7.5 | -0.3238 | 0.06862 | -0.0528 | -4.7187
-7 | -0.307 | 0.05799 | -0.0645 | -5.294
-6.5 | -0.282 | 0.04687 | -0.0727 | -6.0166
-6 | -0.26 | 0.03495 | -0.0784 | -7.4392
-5.5 | -0.2158 | 0.03003 | -0.0801 | -7.1861
-5 | -0.1605 | 0.02675 | -0.0801 | -6
-4.5 | -0.1144 | 0.01451 | -0.0807 | -7.8842
-4 | -0.0588 | 0.01253 | -0.0806 | -4.6927
-3.5 | -0.0029 | 0.01108 | -0.0806 | -0.26173
-3 | 0.0529 | 0.00981 | -0.0806 | 5.3925
-2.5 | 0.1095 | 0.00891 | -0.0808 | 12.2896
-2 | 0.1665 | 0.00849 | -0.081 | 19.6113
-1.5 | 0.224 | 0.00795 | -0.0813 | 28.1761
-1 | 0.2788 | 0.00656 | -0.0821 | 42.5
-0.5 | 0.3353 | 0.00623 | -0.0823 | 53.8202
0 | 0.3888 | 0.00573 | -0.0818 | 67.8534
0.5 | 0.4478 | 0.00526 | -0.082 | 85.1331
1 | 0.5048 | 0.00535 | -0.0822 | 94.3551
1.5 | 0.5618 | 0.00543 | -0.0825 | 103.4622
2 | 0.6188 | 0.00551 | -0.0827 | 112.3049
2.5 | 0.6756 | 0.00559 | -0.0829 | 120.8587
3 | 0.7321 | 0.00568 | -0.083 | 128.8908
3.5 | 0.7881 | 0.00579 | -0.083 | 136.114
4 | 0.8423 | 0.00609 | -0.0828 | 138.3087
4.5 | 0.8951 | 0.00664 | -0.0824 | 134.8042
5 | 0.9419 | 0.00793 | -0.0815 | 118.7768
5.5 | 0.9774 | 0.01051 | -0.0794 | 92.9971
6 | 1.0171 | 0.01239 | -0.0775 | 82.0904
6.5 | 1.0615 | 0.01365 | -0.0759 | 77.7656
7 | 1.1077 | 0.01454 | -0.0746 | 76.1829
7.5 | 1.1476 | 0.01594 | -0.0724 | 71.995
8 | 1.1868 | 0.01724 | -0.0702 | 68.8399
8.5 | 1.214 | 0.01933 | -0.0662 | 62.8039
9 | 1.2453 | 0.02051 | -0.0629 | 60.7167
9.5 | 1.2526 | 0.02395 | -0.0568 | 52.3006
10 | 1.2791 | 0.0261 | -0.0536 | 49.0077
10.5 | 1.3021 | 0.02898 | -0.0503 | 44.931
11 | 1.3219 | 0.03228 | -0.0471 | 40.9511
11.5 | 1.3364 | 0.036 | -0.0441 | 37.1222
12 | 1.343 | 0.04053 | -0.0412 | 33.1359
12.5 | 1.3323 | 0.04732 | -0.0385 | 28.1551
13 | 1.3055 | 0.05655 | -0.0369 | 23.0858
13.5 | 1.2806 | 0.06595 | -0.0375 | 19.4177
14 | 1.2427 | 0.07864 | -0.0412 | 15.8024
14.5 | 1.2072 | 0.09326 | -0.0479 | 12.9445
15 | 1.0229 | 0.16188 | -0.0859 | 6.3189
16 | 0.9984 | 0.19883 | -0.1036 | 5.0214
16.5 | 1.0089 | 0.20957 | -0.1094 | 4.8141
17 | 1.0202 | 0.22084 | -0.1159 | 4.6196

## 37. Re 750k Mach 0.25 (1)
BIGFOIL.COM POLAR EXPORT
NACA63-509 a=0.6
NACA63-509 a=0.6 |  |  |  | Cl Max: | 1.14 | at alpha= | 7.5 | deg
JavaFoil+Calcfoil stall+Eppler ext transition |  |  |  | L/D Max: | 160.207 | at alpha= | 3 | deg
Re: | 750000 |  |  | Cd Min: | 0.00447 | at alpha= | 2 | deg
Mach: | 0.25 |  |  | Cl=0 at alpha= | -3.4035 | deg
|  |  |  | @ Cl=0.1, Cd= | 0.0073253
|  |  |  | @ Cl=0.4, Cd= | 0.00537
|  |  |  | @ Cl=0.6, Cd= | 0.10325
alpha (deg) | Cl | Cd | Cm | Cl/Cd
-14 | -0.06 | 0.11491 | -0.029 | -0.524
-13.5 | -0.057 | 0.10861 | -0.029 | -0.528
-13 | -0.055 | 0.10229 | -0.029 | -0.533
-12.5 | -0.086 | 0.10259 | -0.029 | -0.84
-12 | -0.162 | 0.11464 | -0.028 | -1.412
-11.5 | -0.212 | 0.10337 | -0.028 | -2.047
-11 | -0.25 | 0.09802 | -0.027 | -2.548
-10.5 | -0.277 | 0.08967 | -0.027 | -3.085
-10 | -0.298 | 0.08174 | -0.026 | -3.64
-9.5 | -0.312 | 0.07271 | -0.026 | -4.291
-9 | -0.32 | 0.06869 | -0.026 | -4.654
-8.5 | -0.32 | 0.06362 | -0.026 | -5.032
-8 | -0.313 | 0.05817 | -0.025 | -5.387
-7.5 | -0.3 | 0.05411 | -0.026 | -5.538
-7 | -0.279 | 0.04986 | -0.027 | -5.603
-6.5 | -0.253 | 0.04656 | -0.028 | -5.434
-6 | -0.221 | 0.04322 | -0.029 | -5.122
-5.5 | -0.185 | 0.04043 | -0.029 | -4.581
-5 | -0.145 | 0.0383 | -0.029 | -3.793
-4.5 | -0.102 | 0.03573 | -0.029 | -2.868
-4 | -0.058 | 0.03391 | -0.031 | -1.697
-3.5 | -0.011 | 0.0324 | -0.032 | -0.339
-3 | 0.046 | 0.00749 | -0.074 | 6.086
-2.5 | 0.105 | 0.00731 | -0.074 | 14.426
-2 | 0.166 | 0.00712 | -0.074 | 23.281
-1.5 | 0.226 | 0.00693 | -0.075 | 32.653
-1 | 0.287 | 0.00676 | -0.075 | 42.455
-0.5 | 0.348 | 0.00537 | -0.075 | 64.787
0 | 0.408 | 0.00537 | -0.076 | 75.956
0.5 | 0.468 | 0.00536 | -0.076 | 87.421
1 | 0.529 | 0.00536 | -0.077 | 98.531
1.5 | 0.589 | 0.00514 | -0.077 | 114.408
2 | 0.646 | 0.00447 | -0.077 | 144.757
2.5 | 0.706 | 0.00461 | -0.078 | 153.214
3 | 0.764 | 0.00477 | -0.078 | 160.207
3.5 | 0.822 | 0.00517 | -0.078 | 158.859
4 | 0.878 | 0.00638 | -0.079 | 137.613
4.5 | 0.932 | 0.00684 | -0.079 | 136.197
5 | 0.975 | 0.01264 | -0.079 | 77.16
5.5 | 1.02 | 0.01338 | -0.079 | 76.264
6 | 1.061 | 0.01413 | -0.079 | 75.091
6.5 | 1.096 | 0.01505 | -0.079 | 72.813
7 | 1.124 | 0.01595 | -0.08 | 70.49
7.5 | 1.14 | 0.0169 | -0.08 | 67.449
8 | 0.938 | 0.05149 | -0.034 | 18.216
8.5 | 0.926 | 0.05592 | -0.031 | 16.564
9 | 0.902 | 0.06068 | -0.03 | 14.869
9.5 | 0.865 | 0.06641 | -0.028 | 13.018
10 | 0.814 | 0.07393 | -0.026 | 11.011
10.5 | 0.752 | 0.07874 | -0.027 | 9.547
11 | 0.679 | 0.08762 | -0.028 | 7.747
11.5 | 0.597 | 0.09016 | -0.029 | 6.625
12 | 0.509 | 0.09867 | -0.031 | 5.158
12.5 | 0.415 | 0.10325 | -0.032 | 4.016

## 38. Re 750k Mach 0.25 (2)
BIGFOIL.COM POLAR EXPORT
NACA63-509 a=0.6
NACA63-509 a=0.6 |  |  |  | Cl Max: | 1.2824 | at alpha= | 10.5 | deg
XFOIL ncrit=9 |  |  |  | L/D Max: | 138.93 | at alpha= | 4 | deg
Re: | 750000 |  |  | Cd Min: | 0.27808 | at alpha= | 20 | deg
Mach: | 0.25 |  |  | Cl=0 at alpha= | -3.4739 | deg
|  |  |  | @ Cl=0.1, Cd= | 0.009485
|  |  |  | @ Cl=0.4, Cd= | 0.0059611
|  |  |  | @ Cl=0.6, Cd= | 0.0055478
alpha (deg) | Cl | Cd | Cm | Cl/Cd
-7 | -0.2975 | 0.0625 | -0.0602 | -4.76
-6 | -0.2582 | 0.04095 | -0.0779 | -6.3053
-5.5 | -0.2177 | 0.03438 | -0.0812 | -6.3322
-5 | -0.1725 | 0.02046 | -0.0834 | -8.4311
-4.5 | -0.1185 | 0.01759 | -0.0838 | -6.7368
-4 | -0.0614 | 0.01356 | -0.0836 | -4.528
-3 | 0.0553 | 0.01079 | -0.0833 | 5.1251
-2.5 | 0.1125 | 0.00912 | -0.0833 | 12.3355
-2 | 0.1718 | 0.00867 | -0.0835 | 19.8155
-1.5 | 0.231 | 0.00812 | -0.0837 | 28.4483
-1 | 0.2882 | 0.00672 | -0.0846 | 42.8869
-0.5 | 0.3461 | 0.00634 | -0.0847 | 54.5899
0 | 0.403 | 0.00594 | -0.0846 | 67.8451
0.5 | 0.4619 | 0.00535 | -0.0843 | 86.3364
1 | 0.521 | 0.00541 | -0.0846 | 96.3031
1.5 | 0.5798 | 0.00551 | -0.0849 | 105.2269
2 | 0.6386 | 0.00562 | -0.0851 | 113.6299
2.5 | 0.6973 | 0.0057 | -0.0852 | 122.3333
3 | 0.756 | 0.00579 | -0.0853 | 130.5699
3.5 | 0.8139 | 0.0059 | -0.0853 | 137.9492
4 | 0.8697 | 0.00626 | -0.0848 | 138.9297
4.5 | 0.9236 | 0.00692 | -0.0842 | 133.4682
5 | 0.9666 | 0.0088 | -0.0825 | 109.8409
5.5 | 1.0002 | 0.01153 | -0.0797 | 86.7476
6 | 1.0441 | 0.01299 | -0.0776 | 80.3772
6.5 | 1.0888 | 0.01426 | -0.0755 | 76.3534
7 | 1.1258 | 0.01598 | -0.0723 | 70.4506
7.5 | 1.1676 | 0.01714 | -0.0697 | 68.1214
8 | 1.1842 | 0.01963 | -0.0636 | 60.326
8.5 | 1.2095 | 0.02156 | -0.059 | 56.0993
9 | 1.2366 | 0.02355 | -0.0553 | 52.5096
9.5 | 1.2509 | 0.02779 | -0.0504 | 45.0126
10 | 1.2728 | 0.03169 | -0.0466 | 40.1641
10.5 | 1.2824 | 0.03717 | -0.0425 | 34.5009
11 | 1.2734 | 0.0443 | -0.0385 | 28.7449
11.5 | 1.2479 | 0.05323 | -0.0359 | 23.4435
12 | 1.2107 | 0.06424 | -0.0361 | 18.8465
12.5 | 1.1716 | 0.07679 | -0.0396 | 15.2572
13 | 1.129 | 0.09252 | -0.0474 | 12.2028
13.5 | 1.0882 | 0.11161 | -0.0593 | 9.75
14 | 1.0409 | 0.13994 | -0.0762 | 7.4382
14.5 | 1.0159 | 0.16154 | -0.0876 | 6.2888
15 | 1.0093 | 0.17582 | -0.0953 | 5.7405
16 | 1.0101 | 0.20558 | -0.1095 | 4.9134
16.5 | 1.0224 | 0.216 | -0.1151 | 4.7333
17 | 1.0359 | 0.22643 | -0.1213 | 4.5749
17.5 | 1.0496 | 0.23627 | -0.1272 | 4.4424
18 | 1.0651 | 0.24413 | -0.132 | 4.3628
18.5 | 1.081 | 0.25094 | -0.1362 | 4.3078
19 | 1.0949 | 0.25955 | -0.1407 | 4.2185
19.5 | 1.1101 | 0.26836 | -0.146 | 4.1366
20 | 1.1258 | 0.27808 | -0.1527 | 4.0485

## 39. Re 750k Mach 0.50 (1)
BIGFOIL.COM POLAR EXPORT
NACA63-509 a=0.6
NACA63-509 a=0.6 |  |  |  | Cl Max: | 1.202 | at alpha= | 20 | deg
JavaFoil+Calcfoil stall+Eppler ext transition |  |  |  | L/D Max: | 131.238 | at alpha= | 2 | deg
Re: | 750000 |  |  | Cd Min: | 0.00519 | at alpha= | 0 | deg
Mach: | 0.5 |  |  | Cl=0 at alpha= | -3.3868 | deg
|  |  |  | @ Cl=0.1, Cd= | 0.012841
|  |  |  | @ Cl=0.4, Cd= | 0.0052401
|  |  |  | @ Cl=0.6, Cd= | 0.0053234
alpha (deg) | Cl | Cd | Cm | Cl/Cd
-20 | -0.894 | 0.20421 | -0.038 | -4.378
-19.5 | -0.867 | 0.19813 | -0.038 | -4.378
-19 | -0.841 | 0.19065 | -0.039 | -4.413
-18.5 | -0.815 | 0.18573 | -0.039 | -4.387
-18 | -0.788 | 0.18093 | -0.039 | -4.357
-17.5 | -0.76 | 0.17679 | -0.037 | -4.297
-17 | -0.733 | 0.16966 | -0.037 | -4.319
-16.5 | -0.706 | 0.16716 | -0.037 | -4.224
-16 | -0.679 | 0.16327 | -0.037 | -4.162
-15.5 | -0.653 | 0.16035 | -0.037 | -4.071
-15 | -0.626 | 0.1519 | -0.038 | -4.121
-14.5 | -0.598 | 0.13858 | -0.036 | -4.315
-14 | -0.571 | 0.13539 | -0.036 | -4.218
-13.5 | -0.544 | 0.12844 | -0.036 | -4.238
-13 | -0.517 | 0.12578 | -0.036 | -4.114
-12.5 | -0.491 | 0.12093 | -0.036 | -4.057
-12 | -0.464 | 0.11749 | -0.036 | -3.947
-11.5 | -0.436 | 0.11295 | -0.034 | -3.861
-11 | -0.409 | 0.10841 | -0.034 | -3.774
-10.5 | -0.382 | 0.1042 | -0.034 | -3.669
-10 | -0.355 | 0.09881 | -0.034 | -3.597
-9.5 | -0.329 | 0.10157 | -0.034 | -3.235
-9 | -0.302 | 0.09902 | -0.035 | -3.046
-8.5 | -0.275 | 0.08789 | -0.034 | -3.125
-8 | -0.247 | 0.0844 | -0.032 | -2.932
-7.5 | -0.221 | 0.11991 | -0.032 | -1.84
-7 | -0.194 | 0.0787 | -0.033 | -2.463
-6.5 | -0.167 | 0.0747 | -0.033 | -2.235
-6 | -0.14 | 0.04401 | -0.034 | -3.186
-5.5 | -0.113 | 0.05013 | -0.031 | -2.259
-5 | -0.124 | 0.04464 | -0.029 | -2.771
-4.5 | -0.104 | 0.03912 | -0.031 | -2.66
-4 | -0.061 | 0.0357 | -0.032 | -1.721
-3.5 | -0.012 | 0.03365 | -0.033 | -0.356
-3 | 0.041 | 0.03169 | -0.035 | 1.278
-2.5 | 0.117 | 0.00741 | -0.083 | 15.8
-2 | 0.185 | 0.00722 | -0.083 | 25.578
-1.5 | 0.252 | 0.00702 | -0.083 | 35.947
-1 | 0.32 | 0.00687 | -0.084 | 46.631
-0.5 | 0.389 | 0.00525 | -0.084 | 74.114
0 | 0.456 | 0.00519 | -0.085 | 87.921
0.5 | 0.523 | 0.00522 | -0.085 | 100.206
1 | 0.59 | 0.00531 | -0.085 | 111.295
1.5 | 0.657 | 0.0054 | -0.086 | 121.832
2 | 0.721 | 0.0055 | -0.086 | 131.238
2.5 | 0.787 | 0.00644 | -0.087 | 122.347
3 | 0.852 | 0.00675 | -0.087 | 126.149
3.5 | 0.914 | 0.00713 | -0.087 | 128.171
4 | 0.974 | 0.00753 | -0.088 | 129.236
4.5 | 1.017 | 0.01395 | -0.087 | 72.928
5 | 1.062 | 0.01499 | -0.087 | 70.858
5.5 | 1.096 | 0.01612 | -0.087 | 67.978
6 | 1.109 | 0.01751 | -0.087 | 63.328
6.5 | 0.895 | 0.045 | -0.035 | 19.881
7 | 0.758 | 0.04961 | -0.031 | 15.281
7.5 | 0.571 | 0.05786 | -0.032 | 9.868
8 | 0.597 | 0.08079 | -0.033 | 7.384
8.5 | 0.622 | 0.08902 | -0.036 | 6.992
9 | 0.648 | 0.09155 | -0.036 | 7.076
9.5 | 0.673 | 0.09431 | -0.037 | 7.14
10 | 0.699 | 0.10296 | -0.039 | 6.792
10.5 | 0.724 | 0.10262 | -0.04 | 7.06
11 | 0.75 | 0.10834 | -0.04 | 6.919
11.5 | 0.776 | 0.12053 | -0.044 | 6.439
12 | 0.801 | 0.11767 | -0.044 | 6.808
12.5 | 0.826 | 0.12436 | -0.044 | 6.642
13 | 0.851 | 0.12979 | -0.045 | 6.558
13.5 | 0.878 | 0.13478 | -0.048 | 6.511
14 | 0.902 | 0.13966 | -0.048 | 6.46
14.5 | 0.927 | 0.14563 | -0.049 | 6.366
15 | 0.953 | 0.1533 | -0.051 | 6.219
15.5 | 0.978 | 0.15931 | -0.052 | 6.141
16 | 1.003 | 0.16859 | -0.052 | 5.948
16.5 | 1.028 | 0.17395 | -0.053 | 5.907
17 | 1.055 | 0.17694 | -0.056 | 5.96
17.5 | 1.079 | 0.1815 | -0.056 | 5.944
18 | 1.103 | 0.1874 | -0.056 | 5.886
18.5 | 1.127 | 0.19148 | -0.057 | 5.888
19 | 1.156 | 0.20601 | -0.06 | 5.609
19.5 | 1.178 | 0.20683 | -0.06 | 5.697
20 | 1.202 | 0.21372 | -0.06 | 5.625

## 40. Re 750k Mach 0.50 (2)
BIGFOIL.COM POLAR EXPORT
NACA63-509 a=0.6
NACA63-509 a=0.6 |  |  |  | Cl Max: | 1.2463 | at alpha= | 20 | deg
XFOIL ncrit=9 |  |  |  | L/D Max: | 142.034 | at alpha= | 3.5 | deg
Re: | 750000 |  |  | Cd Min: | 0.3125 | at alpha= | 20 | deg
Mach: | 0.5 |  |  | Cl=0 at alpha= | -3.4524 | deg
|  |  |  | @ Cl=0.1, Cd= | 0.01133
|  |  |  | @ Cl=0.4, Cd= | 0.0067797
|  |  |  | @ Cl=0.6, Cd= | 0.0057904
alpha (deg) | Cl | Cd | Cm | Cl/Cd
-20 | -0.7566 | 0.27164 | 0.0611 | -2.7853
-19.5 | -0.7336 | 0.26337 | 0.056 | -2.7854
-19 | -0.7103 | 0.2555 | 0.0507 | -2.78
-18.5 | -0.6868 | 0.24745 | 0.0454 | -2.7755
-18 | -0.6632 | 0.23936 | 0.0402 | -2.7707
-17.5 | -0.6393 | 0.23114 | 0.035 | -2.7659
-17 | -0.6156 | 0.22296 | 0.0299 | -2.761
-16.5 | -0.5915 | 0.21482 | 0.0245 | -2.7535
-16 | -0.5688 | 0.20683 | 0.0193 | -2.7501
-15.5 | -0.5464 | 0.19879 | 0.0141 | -2.7486
-15 | -0.5251 | 0.19064 | 0.0088 | -2.7544
-14.5 | -0.5026 | 0.18187 | 0.0053 | -2.7635
-14 | -0.4809 | 0.17425 | 0.001 | -2.7598
-13.5 | -0.4594 | 0.16653 | -0.0035 | -2.7587
-13 | -0.4378 | 0.15853 | -0.0082 | -2.7616
-12.5 | -0.4184 | 0.15077 | -0.0137 | -2.7751
-12 | -0.3917 | 0.14216 | -0.0225 | -2.7553
-11.5 | -0.3763 | 0.13478 | -0.0258 | -2.792
-11 | -0.3572 | 0.12641 | -0.0275 | -2.8257
-10.5 | -0.34 | 0.11949 | -0.0306 | -2.8454
-10 | -0.3236 | 0.11253 | -0.034 | -2.8757
-9 | -0.2948 | 0.0986 | -0.0431 | -2.9899
-8.5 | -0.28 | 0.09144 | -0.0471 | -3.0621
-7.5 | -0.2581 | 0.0766 | -0.0539 | -3.3695
-7 | -0.2428 | 0.07105 | -0.056 | -3.4173
-6.5 | -0.235 | 0.06481 | -0.0593 | -3.626
-6 | -0.2253 | 0.05783 | -0.0657 | -3.8959
-5.5 | -0.1915 | 0.04827 | -0.0794 | -3.9673
-5 | -0.1571 | 0.03916 | -0.0871 | -4.0117
-4.5 | -0.1234 | 0.02976 | -0.0927 | -4.1465
-4 | -0.0683 | 0.02189 | -0.0954 | -3.1201
-3.5 | -0.0064 | 0.01577 | -0.0959 | -0.40583
-3 | 0.0608 | 0.01268 | -0.0955 | 4.795
-2.5 | 0.127 | 0.0104 | -0.095 | 12.2115
-2 | 0.1945 | 0.00931 | -0.0948 | 20.8915
-1.5 | 0.2622 | 0.00862 | -0.0948 | 30.4176
-1 | 0.3302 | 0.0081 | -0.0951 | 40.7654
-0.5 | 0.3946 | 0.0068 | -0.0958 | 58.0294
0 | 0.4611 | 0.00655 | -0.0959 | 70.3969
0.5 | 0.5257 | 0.00566 | -0.0951 | 92.8799
1 | 0.593 | 0.00578 | -0.0953 | 102.5952
1.5 | 0.6605 | 0.00588 | -0.0956 | 112.3299
2 | 0.7281 | 0.00599 | -0.0957 | 121.5526
2.5 | 0.7957 | 0.00612 | -0.0956 | 130.0163
3 | 0.8635 | 0.00626 | -0.0954 | 137.9393
3.5 | 0.9289 | 0.00654 | -0.0945 | 142.0336
4 | 0.9914 | 0.00716 | -0.0931 | 138.4637
4.5 | 1.0385 | 0.00894 | -0.0898 | 116.1633
5 | 1.0552 | 0.01248 | -0.0832 | 84.5513
5.5 | 1.0892 | 0.01445 | -0.0777 | 75.3772
6 | 1.1149 | 0.01631 | -0.0708 | 68.3568
6.5 | 1.1381 | 0.01876 | -0.0646 | 60.6663
7 | 1.1486 | 0.02243 | -0.058 | 51.2082
7.5 | 1.1717 | 0.02589 | -0.0524 | 45.2569
8 | 1.1908 | 0.03036 | -0.0467 | 39.2227
8.5 | 1.1948 | 0.03689 | -0.0416 | 32.3882
9 | 1.1853 | 0.04493 | -0.0381 | 26.381
9.5 | 1.1617 | 0.05459 | -0.0374 | 21.2805
10 | 1.1311 | 0.06608 | -0.04 | 17.1171
10.5 | 1.0985 | 0.07968 | -0.0463 | 13.7864
11 | 1.0667 | 0.09556 | -0.056 | 11.1626
11.5 | 1.0403 | 0.11341 | -0.0676 | 9.1729
12 | 1.0235 | 0.13141 | -0.078 | 7.7886
12.5 | 1.0156 | 0.14695 | -0.0869 | 6.9112
13 | 1.0146 | 0.16111 | -0.095 | 6.2976
13.5 | 1.0188 | 0.17443 | -0.1025 | 5.8407
14 | 1.0272 | 0.18709 | -0.1095 | 5.4904
14.5 | 1.0385 | 0.19946 | -0.1164 | 5.2066
15 | 1.0521 | 0.21089 | -0.1227 | 4.9889
15.5 | 1.0691 | 0.22199 | -0.1287 | 4.816
16 | 1.0873 | 0.23196 | -0.1342 | 4.6874
16.5 | 1.1069 | 0.24152 | -0.1393 | 4.5831
17 | 1.1241 | 0.25251 | -0.1449 | 4.4517
17.5 | 1.1437 | 0.2629 | -0.1509 | 4.3503
18 | 1.1628 | 0.27377 | -0.1584 | 4.2474
18.5 | 1.1835 | 0.28434 | -0.1651 | 4.1623
19 | 1.2046 | 0.29378 | -0.1709 | 4.1003
19.5 | 1.225 | 0.30241 | -0.1759 | 4.0508
20 | 1.2463 | 0.3125 | -0.1809 | 3.9882

## 41. Re 1M Mach 0.00 (1)
BIGFOIL.COM POLAR EXPORT
NACA63-509 a=0.6
NACA63-509 a=0.6 |  |  |  | Cl Max: | 1.156 | at alpha= | 8.5 | deg
JavaFoil+Calcfoil stall+Eppler ext transition |  |  |  | L/D Max: | 184.155 | at alpha= | 4.5 | deg
Re: | 1000000 |  |  | Cd Min: | 0.00423 | at alpha= | 2.5 | deg
Mach: | 0 |  |  | Cl=0 at alpha= | -3.386 | deg
|  |  |  | @ Cl=0.1, Cd= | 0.0068752
|  |  |  | @ Cl=0.4, Cd= | 0.0050066
|  |  |  | @ Cl=0.6, Cd= | 0.0047764
alpha (deg) | Cl | Cd | Cm | Cl/Cd
-16 | -0.281 | 0.13599 | -0.027 | -2.069
-15.5 | -0.296 | 0.13241 | -0.027 | -2.237
-15 | -0.311 | 0.13559 | -0.026 | -2.297
-14.5 | -0.327 | 0.12829 | -0.026 | -2.547
-14 | -0.342 | 0.12085 | -0.026 | -2.831
-13.5 | -0.357 | 0.11598 | -0.026 | -3.077
-13 | -0.371 | 0.10733 | -0.026 | -3.457
-12.5 | -0.384 | 0.09956 | -0.026 | -3.855
-12 | -0.395 | 0.09468 | -0.026 | -4.172
-11.5 | -0.404 | 0.08587 | -0.025 | -4.702
-11 | -0.408 | 0.08266 | -0.025 | -4.933
-10.5 | -0.406 | 0.07663 | -0.025 | -5.294
-10 | -0.4 | 0.07102 | -0.024 | -5.637
-9.5 | -0.391 | 0.06751 | -0.025 | -5.799
-9 | -0.379 | 0.06332 | -0.025 | -5.982
-8.5 | -0.362 | 0.05798 | -0.026 | -6.249
-8 | -0.342 | 0.05382 | -0.026 | -6.35
-7.5 | -0.317 | 0.05034 | -0.027 | -6.301
-7 | -0.289 | 0.04684 | -0.028 | -6.166
-6.5 | -0.257 | 0.04383 | -0.028 | -5.86
-6 | -0.222 | 0.0415 | -0.029 | -5.341
-5.5 | -0.184 | 0.03881 | -0.03 | -4.73
-5 | -0.143 | 0.03699 | -0.03 | -3.863
-4.5 | -0.1 | 0.03467 | -0.033 | -2.898
-4 | -0.056 | 0.03266 | -0.034 | -1.722
-3.5 | -0.013 | 0.0072 | -0.071 | -1.844
-3 | 0.044 | 0.00702 | -0.071 | 6.304
-2.5 | 0.102 | 0.00687 | -0.072 | 14.884
-2 | 0.161 | 0.00669 | -0.072 | 23.995
-1.5 | 0.219 | 0.00653 | -0.072 | 33.562
-1 | 0.278 | 0.00638 | -0.073 | 43.523
-0.5 | 0.337 | 0.00503 | -0.073 | 66.996
0 | 0.395 | 0.00501 | -0.073 | 78.889
0.5 | 0.454 | 0.00497 | -0.074 | 91.197
1 | 0.512 | 0.00505 | -0.074 | 101.334
1.5 | 0.57 | 0.00513 | -0.074 | 111.108
2 | 0.626 | 0.00447 | -0.075 | 140.021
2.5 | 0.684 | 0.00423 | -0.075 | 161.503
3 | 0.741 | 0.00437 | -0.075 | 169.534
3.5 | 0.797 | 0.00452 | -0.076 | 176.052
4 | 0.851 | 0.00471 | -0.076 | 180.817
4.5 | 0.905 | 0.00491 | -0.077 | 184.155
5 | 0.951 | 0.01128 | -0.077 | 84.323
5.5 | 0.997 | 0.01189 | -0.077 | 83.814
6 | 1.039 | 0.01252 | -0.077 | 83.026
6.5 | 1.078 | 0.01324 | -0.077 | 81.437
7 | 1.112 | 0.01419 | -0.077 | 78.358
7.5 | 1.137 | 0.01481 | -0.078 | 76.798
8 | 1.151 | 0.01587 | -0.078 | 72.513
8.5 | 1.156 | 0.01686 | -0.078 | 68.587
9 | 1.152 | 0.01765 | -0.078 | 65.261
9.5 | 0.942 | 0.06041 | -0.036 | 15.594
10 | 0.926 | 0.06538 | -0.033 | 14.157
10.5 | 0.904 | 0.06975 | -0.032 | 12.962
11 | 0.877 | 0.07688 | -0.031 | 11.406
11.5 | 0.845 | 0.08288 | -0.027 | 10.192
12 | 0.81 | 0.08702 | -0.029 | 9.307
12.5 | 0.772 | 0.09277 | -0.029 | 8.327
13 | 0.734 | 0.09743 | -0.031 | 7.53
13.5 | 0.694 | 0.10443 | -0.032 | 6.645

## 42. Re 1M Mach 0.00 (2)
BIGFOIL.COM POLAR EXPORT
NACA63-509 a=0.6
NACA63-509 a=0.6 |  |  |  | Cl Max: | 1.3895 | at alpha= | 12.5 | deg
XFOIL ncrit=9 |  |  |  | L/D Max: | 149.523 | at alpha= | 3.5 | deg
Re: | 1000000 |  |  | Cd Min: | 0.24565 | at alpha= | -20 | deg
Mach: | 0 |  |  | Cl=0 at alpha= | -3.4521 | deg
|  |  |  | @ Cl=0.1, Cd= | 0.008188
|  |  |  | @ Cl=0.4, Cd= | 0.0053401
|  |  |  | @ Cl=0.6, Cd= | 0.0048185
alpha (deg) | Cl | Cd | Cm | Cl/Cd
-20 | -0.6808 | 0.24565 | 0.048 | -2.7714
-19.5 | -0.6624 | 0.239 | 0.0437 | -2.7715
-19 | -0.6435 | 0.23219 | 0.0394 | -2.7714
-18.5 | -0.6254 | 0.22543 | 0.035 | -2.7743
-18 | -0.6077 | 0.21876 | 0.0308 | -2.7779
-17.5 | -0.5904 | 0.21174 | 0.0264 | -2.7883
-17 | -0.5732 | 0.20478 | 0.0223 | -2.7991
-16.5 | -0.556 | 0.19762 | 0.0181 | -2.8135
-16 | -0.5405 | 0.18972 | 0.0145 | -2.8489
-15.5 | -0.5236 | 0.18307 | 0.011 | -2.8601
-15 | -0.5068 | 0.17657 | 0.0073 | -2.8702
-14.5 | -0.4905 | 0.16971 | 0.0037 | -2.8902
-14 | -0.4751 | 0.16258 | 0.0001 | -2.9223
-13.5 | -0.4602 | 0.15474 | -0.0042 | -2.974
-13 | -0.448 | 0.14701 | -0.0084 | -3.0474
-12.5 | -0.4355 | 0.13934 | -0.012 | -3.1254
-12 | -0.4245 | 0.13122 | -0.0149 | -3.235
-11.5 | -0.4096 | 0.1251 | -0.0176 | -3.2742
-10.5 | -0.3653 | 0.10948 | -0.0305 | -3.3367
-10 | -0.3577 | 0.10213 | -0.0341 | -3.5024
-9.5 | -0.3495 | 0.09508 | -0.0373 | -3.6759
-9 | -0.3423 | 0.08781 | -0.0407 | -3.8982
-8.5 | -0.338 | 0.08028 | -0.0442 | -4.2103
-8 | -0.3553 | 0.07049 | -0.0484 | -5.0404
-7.5 | -0.3522 | 0.06092 | -0.0581 | -5.7814
-7 | -0.3287 | 0.05359 | -0.0657 | -6.1336
-6.5 | -0.2995 | 0.04436 | -0.0728 | -6.7516
-6 | -0.253 | 0.03666 | -0.0761 | -6.9013
-5.5 | -0.2228 | 0.01906 | -0.0791 | -11.6894
-5 | -0.1706 | 0.01427 | -0.0791 | -11.9552
-4.5 | -0.1154 | 0.0127 | -0.0791 | -9.0866
-4 | -0.061 | 0.01036 | -0.0791 | -5.888
-3.5 | -0.0054 | 0.00936 | -0.0793 | -0.57692
-3 | 0.051 | 0.00882 | -0.0795 | 5.7823
-2.5 | 0.1076 | 0.00809 | -0.0797 | 13.3004
-2 | 0.1645 | 0.00769 | -0.08 | 21.3914
-1.5 | 0.2218 | 0.00731 | -0.0803 | 30.342
-1 | 0.2772 | 0.00618 | -0.0811 | 44.8544
-0.5 | 0.3334 | 0.0057 | -0.0815 | 58.4912
0 | 0.3896 | 0.00551 | -0.0817 | 70.7078
0.5 | 0.4447 | 0.00461 | -0.0812 | 96.4642
1 | 0.5015 | 0.0047 | -0.0815 | 106.7021
1.5 | 0.5584 | 0.00476 | -0.0818 | 117.3109
2 | 0.6153 | 0.00484 | -0.0821 | 127.1281
2.5 | 0.6719 | 0.00492 | -0.0824 | 136.565
3 | 0.7281 | 0.00505 | -0.0825 | 144.1782
3.5 | 0.7835 | 0.00524 | -0.0826 | 149.5229
4 | 0.8372 | 0.00569 | -0.0825 | 147.1353
4.5 | 0.8892 | 0.00638 | -0.0822 | 139.373
5 | 0.9329 | 0.00813 | -0.0811 | 114.7478
5.5 | 0.9728 | 0.0102 | -0.0796 | 95.3725
6 | 1.0175 | 0.01154 | -0.0783 | 88.1716
6.5 | 1.0654 | 0.01241 | -0.0774 | 85.8501
7 | 1.1104 | 0.01349 | -0.076 | 82.3128
7.5 | 1.1574 | 0.01424 | -0.0751 | 81.2781
8 | 1.1969 | 0.01564 | -0.0729 | 76.5281
8.5 | 1.2397 | 0.01653 | -0.0714 | 74.997
9 | 1.27 | 0.01837 | -0.0681 | 69.1345
9.5 | 1.2988 | 0.01981 | -0.0644 | 65.5628
10 | 1.3225 | 0.02141 | -0.0603 | 61.7702
10.5 | 1.3422 | 0.02358 | -0.0564 | 56.9211
11 | 1.3453 | 0.02786 | -0.0511 | 48.2879
11.5 | 1.3654 | 0.03054 | -0.0482 | 44.7086
12 | 1.3796 | 0.03404 | -0.0451 | 40.5288
12.5 | 1.3895 | 0.03802 | -0.0424 | 36.5466
13 | 1.3886 | 0.04346 | -0.0398 | 31.9512
13.5 | 1.374 | 0.05089 | -0.0379 | 26.9994
14 | 1.3492 | 0.06007 | -0.0375 | 22.4605
14.5 | 1.317 | 0.07132 | -0.0397 | 18.4661
15 | 1.2678 | 0.08757 | -0.046 | 14.4776
15.5 | 1.2031 | 0.11076 | -0.0588 | 10.8622
16 | 1.1458 | 0.13806 | -0.0759 | 8.2993
16.5 | 1.0177 | 0.20177 | -0.1067 | 5.0439
17 | 1.0191 | 0.21571 | -0.1137 | 4.7244
17.5 | 1.0304 | 0.22569 | -0.1191 | 4.5656

## 43. Re 1M Mach 0.10 (1)
BIGFOIL.COM POLAR EXPORT
NACA63-509 a=0.6
NACA63-509 a=0.6 |  |  |  | Cl Max: | 1.153 | at alpha= | 8.5 | deg
JavaFoil+Calcfoil stall+Eppler ext transition |  |  |  | L/D Max: | 185.306 | at alpha= | 4.5 | deg
Re: | 1000000 |  |  | Cd Min: | 0.00426 | at alpha= | 2.5 | deg
Mach: | 0.1 |  |  | Cl=0 at alpha= | -3.386 | deg
|  |  |  | @ Cl=0.1, Cd= | 0.0068802
|  |  |  | @ Cl=0.4, Cd= | 0.0049995
|  |  |  | @ Cl=0.6, Cd= | 0.0048221
alpha (deg) | Cl | Cd | Cm | Cl/Cd
-15.5 | -0.257 | 0.13271 | -0.027 | -1.936
-15 | -0.274 | 0.14063 | -0.027 | -1.948
-14.5 | -0.291 | 0.13339 | -0.027 | -2.184
-14 | -0.309 | 0.12315 | -0.026 | -2.508
-13.5 | -0.326 | 0.11448 | -0.026 | -2.851
-13 | -0.343 | 0.11042 | -0.027 | -3.109
-12.5 | -0.359 | 0.10292 | -0.026 | -3.489
-12 | -0.373 | 0.09599 | -0.026 | -3.888
-11.5 | -0.385 | 0.08838 | -0.026 | -4.359
-11 | -0.392 | 0.08258 | -0.025 | -4.749
-10.5 | -0.393 | 0.07823 | -0.025 | -5.022
-10 | -0.39 | 0.07153 | -0.025 | -5.452
-9.5 | -0.383 | 0.06784 | -0.025 | -5.652
-9 | -0.373 | 0.06369 | -0.024 | -5.852
-8.5 | -0.358 | 0.05809 | -0.025 | -6.163
-8 | -0.339 | 0.0546 | -0.026 | -6.207
-7.5 | -0.316 | 0.05069 | -0.027 | -6.225
-7 | -0.288 | 0.04716 | -0.028 | -6.108
-6.5 | -0.257 | 0.04432 | -0.029 | -5.791
-6 | -0.222 | 0.04149 | -0.029 | -5.347
-5.5 | -0.184 | 0.03895 | -0.031 | -4.724
-5 | -0.143 | 0.03702 | -0.03 | -3.872
-4.5 | -0.101 | 0.0348 | -0.032 | -2.896
-4 | -0.056 | 0.03288 | -0.033 | -1.716
-3.5 | -0.013 | 0.00727 | -0.071 | -1.835
-3 | 0.044 | 0.00707 | -0.072 | 6.291
-2.5 | 0.103 | 0.00687 | -0.072 | 14.952
-2 | 0.161 | 0.00668 | -0.072 | 24.18
-1.5 | 0.22 | 0.00654 | -0.073 | 33.704
-1 | 0.279 | 0.00636 | -0.073 | 43.879
-0.5 | 0.339 | 0.00502 | -0.073 | 67.437
0 | 0.397 | 0.005 | -0.074 | 79.521
0.5 | 0.456 | 0.00499 | -0.074 | 91.378
1 | 0.514 | 0.00507 | -0.074 | 101.394
1.5 | 0.573 | 0.00515 | -0.075 | 111.3
2 | 0.629 | 0.00447 | -0.075 | 140.854
2.5 | 0.687 | 0.00426 | -0.076 | 161.299
3 | 0.744 | 0.00439 | -0.076 | 169.376
3.5 | 0.8 | 0.00456 | -0.076 | 175.442
4 | 0.855 | 0.00475 | -0.077 | 180.247
4.5 | 0.909 | 0.00491 | -0.077 | 185.306
5 | 0.955 | 0.01134 | -0.077 | 84.192
5.5 | 1.001 | 0.01198 | -0.077 | 83.553
6 | 1.043 | 0.01261 | -0.077 | 82.716
6.5 | 1.081 | 0.01334 | -0.078 | 81.029
7 | 1.114 | 0.01431 | -0.078 | 77.857
7.5 | 1.138 | 0.01498 | -0.078 | 75.996
8 | 1.151 | 0.01607 | -0.078 | 71.629
8.5 | 1.153 | 0.01701 | -0.078 | 67.792
9 | 0.948 | 0.05599 | -0.039 | 16.935
9.5 | 0.933 | 0.061 | -0.034 | 15.3
10 | 0.914 | 0.0656 | -0.032 | 13.936
10.5 | 0.889 | 0.07078 | -0.032 | 12.553
11 | 0.856 | 0.07815 | -0.03 | 10.958
11.5 | 0.82 | 0.0843 | -0.028 | 9.725
12 | 0.78 | 0.08784 | -0.03 | 8.881
12.5 | 0.738 | 0.09339 | -0.031 | 7.901
13 | 0.694 | 0.09896 | -0.032 | 7.014
13.5 | 0.65 | 0.10672 | -0.032 | 6.09

## 44. Re 1M Mach 0.10 (2)
BIGFOIL.COM POLAR EXPORT
NACA63-509 a=0.6
NACA63-509 a=0.6 |  |  |  | Cl Max: | 1.373 | at alpha= | 12.5 | deg
XFOIL ncrit=9 |  |  |  | L/D Max: | 149.545 | at alpha= | 3.5 | deg
Re: | 1000000 |  |  | Cd Min: | 0.24637 | at alpha= | -20 | deg
Mach: | 0.1 |  |  | Cl=0 at alpha= | -3.4508 | deg
|  |  |  | @ Cl=0.1, Cd= | 0.0082538
|  |  |  | @ Cl=0.4, Cd= | 0.0053884
|  |  |  | @ Cl=0.6, Cd= | 0.0048269
alpha (deg) | Cl | Cd | Cm | Cl/Cd
-20 | -0.683 | 0.24637 | 0.0484 | -2.7723
-19.5 | -0.6644 | 0.23967 | 0.0441 | -2.7721
-19 | -0.6454 | 0.23282 | 0.0398 | -2.7721
-18.5 | -0.6271 | 0.22603 | 0.0353 | -2.7744
-18 | -0.6092 | 0.21932 | 0.031 | -2.7777
-17.5 | -0.5917 | 0.21228 | 0.0267 | -2.7874
-17 | -0.5743 | 0.2053 | 0.0225 | -2.7974
-16.5 | -0.557 | 0.19812 | 0.0183 | -2.8114
-16 | -0.541 | 0.19024 | 0.0147 | -2.8438
-15.5 | -0.524 | 0.18359 | 0.0111 | -2.8542
-15 | -0.507 | 0.17703 | 0.0075 | -2.8639
-14.5 | -0.4906 | 0.17013 | 0.0038 | -2.8837
-14 | -0.475 | 0.16297 | 0.0001 | -2.9146
-13.5 | -0.4599 | 0.15513 | -0.0041 | -2.9646
-13 | -0.4475 | 0.14739 | -0.0084 | -3.0362
-12.5 | -0.4347 | 0.13972 | -0.012 | -3.1112
-12 | -0.4231 | 0.13171 | -0.0148 | -3.2124
-11.5 | -0.4081 | 0.12554 | -0.0177 | -3.2508
-11 | -0.395 | 0.11888 | -0.0209 | -3.3227
-10.5 | -0.3635 | 0.10985 | -0.0305 | -3.3091
-9.5 | -0.3477 | 0.09548 | -0.0373 | -3.6416
-9 | -0.3401 | 0.08823 | -0.0406 | -3.8547
-8.5 | -0.3353 | 0.08073 | -0.0442 | -4.1534
-8 | -0.3514 | 0.07097 | -0.0484 | -4.9514
-7.5 | -0.3483 | 0.06273 | -0.0561 | -5.5524
-7 | -0.3261 | 0.05552 | -0.064 | -5.8736
-6.5 | -0.2985 | 0.0458 | -0.0722 | -6.5175
-6 | -0.2528 | 0.03761 | -0.0761 | -6.7216
-5.5 | -0.2227 | 0.02126 | -0.0797 | -10.4751
-5 | -0.1717 | 0.01471 | -0.0797 | -11.6723
-4.5 | -0.1163 | 0.01288 | -0.0797 | -9.0295
-4 | -0.0614 | 0.01054 | -0.0797 | -5.8254
-3.5 | -0.0056 | 0.00943 | -0.0798 | -0.59385
-3 | 0.0513 | 0.00887 | -0.08 | 5.7835
-2.5 | 0.1082 | 0.00815 | -0.0802 | 13.2761
-2 | 0.1654 | 0.0077 | -0.0805 | 21.4805
-1.5 | 0.223 | 0.00733 | -0.0808 | 30.4229
-1 | 0.2789 | 0.00622 | -0.0815 | 44.8392
-0.5 | 0.3354 | 0.00571 | -0.0819 | 58.7391
0 | 0.3919 | 0.00552 | -0.0821 | 70.9964
0.5 | 0.4473 | 0.00462 | -0.0817 | 96.8182
1 | 0.5045 | 0.0047 | -0.082 | 107.3404
1.5 | 0.5617 | 0.00478 | -0.0822 | 117.5105
2 | 0.6189 | 0.00485 | -0.0825 | 127.6082
2.5 | 0.6758 | 0.00494 | -0.0828 | 136.8016
3 | 0.7325 | 0.00506 | -0.083 | 144.7628
3.5 | 0.7881 | 0.00527 | -0.083 | 149.5446
4 | 0.8422 | 0.00571 | -0.0828 | 147.4956
4.5 | 0.8943 | 0.00644 | -0.0825 | 138.8665
5 | 0.9376 | 0.00827 | -0.0813 | 113.3736
5.5 | 0.9776 | 0.01035 | -0.0797 | 94.4541
6 | 1.0229 | 0.01163 | -0.0785 | 87.9536
6.5 | 1.0709 | 0.01251 | -0.0774 | 85.6035
7 | 1.116 | 0.01359 | -0.076 | 82.1192
7.5 | 1.1626 | 0.01443 | -0.0748 | 80.5683
8 | 1.2018 | 0.01583 | -0.0725 | 75.9191
8.5 | 1.2431 | 0.01685 | -0.0706 | 73.7745
9 | 1.272 | 0.01874 | -0.0669 | 67.8762
9.5 | 1.2962 | 0.02033 | -0.0624 | 63.758
10 | 1.3198 | 0.02209 | -0.0585 | 59.7465
10.5 | 1.3365 | 0.0247 | -0.0543 | 54.1093
11 | 1.3433 | 0.0289 | -0.0495 | 46.481
11.5 | 1.3607 | 0.03206 | -0.0464 | 42.4423
12 | 1.3705 | 0.03626 | -0.0432 | 37.7965
12.5 | 1.373 | 0.0413 | -0.0404 | 33.2446
13 | 1.361 | 0.04833 | -0.038 | 28.1606
13.5 | 1.3325 | 0.05791 | -0.037 | 23.0098
14 | 1.2932 | 0.06999 | -0.0389 | 18.4769
14.5 | 1.2477 | 0.08527 | -0.0447 | 14.6323
15 | 1.1982 | 0.10445 | -0.0551 | 11.4715
15.5 | 1.1489 | 0.12804 | -0.0699 | 8.973
16 | 1.0141 | 0.19283 | -0.102 | 5.259
16.5 | 1.02 | 0.20335 | -0.1079 | 5.016
17 | 1.0216 | 0.21704 | -0.1148 | 4.707
17.5 | 1.0333 | 0.22696 | -0.1202 | 4.5528

## 45. Re 1M Mach 0.25 (1)
BIGFOIL.COM POLAR EXPORT
NACA63-509 a=0.6
NACA63-509 a=0.6 |  |  |  | Cl Max: | 1.142 | at alpha= | 7.5 | deg
JavaFoil+Calcfoil stall+Eppler ext transition |  |  |  | L/D Max: | 182.167 | at alpha= | 4 | deg
Re: | 1000000 |  |  | Cd Min: | 0.00431 | at alpha= | 2.5 | deg
Mach: | 0.25 |  |  | Cl=0 at alpha= | -3.4035 | deg
|  |  |  | @ Cl=0.1, Cd= | 0.0069052
|  |  |  | @ Cl=0.4, Cd= | 0.0050487
|  |  |  | @ Cl=0.6, Cd= | 0.09854
alpha (deg) | Cl | Cd | Cm | Cl/Cd
-14 | -0.06 | 0.11049 | -0.03 | -0.545
-13.5 | -0.057 | 0.10551 | -0.03 | -0.544
-13 | -0.055 | 0.09977 | -0.03 | -0.547
-12.5 | -0.086 | 0.10002 | -0.03 | -0.862
-12 | -0.162 | 0.0933 | -0.029 | -1.735
-11.5 | -0.212 | 0.08773 | -0.028 | -2.413
-11 | -0.25 | 0.09245 | -0.028 | -2.703
-10.5 | -0.277 | 0.08577 | -0.027 | -3.226
-10 | -0.298 | 0.07734 | -0.027 | -3.848
-9.5 | -0.312 | 0.07134 | -0.027 | -4.375
-9 | -0.32 | 0.06764 | -0.027 | -4.727
-8.5 | -0.32 | 0.0614 | -0.027 | -5.215
-8 | -0.313 | 0.05654 | -0.026 | -5.543
-7.5 | -0.3 | 0.05344 | -0.027 | -5.609
-7 | -0.279 | 0.04876 | -0.028 | -5.732
-6.5 | -0.253 | 0.04506 | -0.029 | -5.616
-6 | -0.221 | 0.04228 | -0.03 | -5.237
-5.5 | -0.185 | 0.03947 | -0.03 | -4.693
-5 | -0.145 | 0.03747 | -0.03 | -3.878
-4.5 | -0.103 | 0.03522 | -0.03 | -2.911
-4 | -0.058 | 0.03314 | -0.033 | -1.739
-3.5 | -0.011 | 0.03153 | -0.036 | -0.349
-3 | 0.046 | 0.00707 | -0.074 | 6.444
-2.5 | 0.105 | 0.00689 | -0.074 | 15.303
-2 | 0.166 | 0.0067 | -0.074 | 24.755
-1.5 | 0.226 | 0.00656 | -0.075 | 34.507
-1 | 0.287 | 0.0064 | -0.075 | 44.815
-0.5 | 0.348 | 0.00504 | -0.075 | 69.035
0 | 0.408 | 0.00505 | -0.076 | 80.842
0.5 | 0.468 | 0.00503 | -0.076 | 93.154
1 | 0.529 | 0.00514 | -0.077 | 102.896
1.5 | 0.589 | 0.00522 | -0.077 | 112.736
2 | 0.647 | 0.00494 | -0.077 | 130.979
2.5 | 0.706 | 0.00431 | -0.078 | 163.901
3 | 0.765 | 0.00445 | -0.078 | 171.854
3.5 | 0.822 | 0.00462 | -0.078 | 177.863
4 | 0.878 | 0.00482 | -0.079 | 182.167
4.5 | 0.933 | 0.00628 | -0.079 | 148.489
5 | 0.977 | 0.01176 | -0.079 | 83.083
5.5 | 1.022 | 0.01246 | -0.079 | 82.064
6 | 1.063 | 0.01317 | -0.079 | 80.7
6.5 | 1.098 | 0.0142 | -0.079 | 77.301
7 | 1.126 | 0.01506 | -0.08 | 74.81
7.5 | 1.142 | 0.01602 | -0.08 | 71.287
8 | 1.141 | 0.01695 | -0.08 | 67.3
8.5 | 0.928 | 0.0546 | -0.035 | 16.99
9 | 0.903 | 0.05985 | -0.033 | 15.086
9.5 | 0.865 | 0.06441 | -0.031 | 13.431
10 | 0.814 | 0.07215 | -0.028 | 11.285
10.5 | 0.752 | 0.0751 | -0.03 | 10.014
11 | 0.679 | 0.08073 | -0.031 | 8.414
11.5 | 0.598 | 0.08781 | -0.032 | 6.806
12 | 0.509 | 0.09275 | -0.032 | 5.489
12.5 | 0.415 | 0.09854 | -0.033 | 4.21

## 46. Re 1M Mach 0.25 (2)
BIGFOIL.COM POLAR EXPORT
NACA63-509 a=0.6
NACA63-509 a=0.6 |  |  |  | Cl Max: | 1.3095 | at alpha= | 11 | deg
XFOIL ncrit=9 |  |  |  | L/D Max: | 150.425 | at alpha= | 3.5 | deg
Re: | 1000000 |  |  | Cd Min: | 0.20417 | at alpha= | 16 | deg
Mach: | 0.25 |  |  | Cl=0 at alpha= | -3.4457 | deg
|  |  |  | @ Cl=0.1, Cd= | 0.0087126
|  |  |  | @ Cl=0.4, Cd= | 0.0056175
|  |  |  | @ Cl=0.6, Cd= | 0.0048742
alpha (deg) | Cl | Cd | Cm | Cl/Cd
-16 | -0.5449 | 0.19317 | 0.0159 | -2.8208
-15.5 | -0.5268 | 0.18637 | 0.012 | -2.8266
-15 | -0.5089 | 0.17954 | 0.0081 | -2.8345
-14.5 | -0.4914 | 0.17241 | 0.0042 | -2.8502
-14 | -0.4744 | 0.16496 | 0.0004 | -2.8758
-13.5 | -0.4586 | 0.15719 | -0.0041 | -2.9175
-13 | -0.4449 | 0.14943 | -0.0084 | -2.9773
-12.5 | -0.431 | 0.14174 | -0.0122 | -3.0408
-12 | -0.4165 | 0.13417 | -0.0147 | -3.1043
-11 | -0.3718 | 0.119 | -0.0265 | -3.1244
-10.5 | -0.3581 | 0.11209 | -0.0298 | -3.1948
-10 | -0.3501 | 0.10471 | -0.0339 | -3.3435
-9.5 | -0.3394 | 0.09756 | -0.0372 | -3.4789
-9 | -0.3298 | 0.0903 | -0.0407 | -3.6523
-8.5 | -0.3223 | 0.08292 | -0.0442 | -3.8869
-8 | -0.3245 | 0.07504 | -0.0474 | -4.3244
-7.5 | -0.3232 | 0.06888 | -0.0501 | -4.6922
-7 | -0.3111 | 0.06259 | -0.0562 | -4.9704
-6.5 | -0.2909 | 0.05254 | -0.0676 | -5.5367
-6 | -0.2503 | 0.04233 | -0.0759 | -5.9131
-5 | -0.1758 | 0.01923 | -0.0828 | -9.142
-4.5 | -0.1209 | 0.01436 | -0.0828 | -8.4192
-4 | -0.0631 | 0.01209 | -0.0826 | -5.2192
-3.5 | -0.0064 | 0.00989 | -0.0825 | -0.64712
-3 | 0.0525 | 0.00914 | -0.0826 | 5.744
-2.5 | 0.1114 | 0.00861 | -0.0827 | 12.9384
-2 | 0.1706 | 0.00778 | -0.083 | 21.928
-1.5 | 0.23 | 0.00742 | -0.0832 | 30.9973
-1 | 0.2884 | 0.00649 | -0.0839 | 44.4376
-0.5 | 0.3462 | 0.00581 | -0.0844 | 59.5869
0 | 0.4049 | 0.0056 | -0.0847 | 72.3036
0.5 | 0.4615 | 0.0047 | -0.0841 | 98.1915
1 | 0.5208 | 0.00475 | -0.0844 | 109.6421
1.5 | 0.5798 | 0.00484 | -0.0847 | 119.7934
2 | 0.6388 | 0.00494 | -0.0849 | 129.3117
2.5 | 0.6978 | 0.00503 | -0.0852 | 138.7276
3 | 0.7565 | 0.00514 | -0.0853 | 147.179
3.5 | 0.8138 | 0.00541 | -0.0852 | 150.4251
4 | 0.8697 | 0.00589 | -0.0849 | 147.657
4.5 | 0.9223 | 0.00679 | -0.0843 | 135.8321
5 | 0.9626 | 0.00906 | -0.0824 | 106.2472
5.5 | 1.0028 | 0.01112 | -0.0802 | 90.1799
6 | 1.0506 | 0.01224 | -0.0787 | 85.8333
6.5 | 1.0993 | 0.01316 | -0.0771 | 83.5334
7 | 1.1444 | 0.01432 | -0.075 | 79.9162
7.5 | 1.1817 | 0.01597 | -0.0718 | 73.995
8 | 1.2218 | 0.01717 | -0.069 | 71.159
8.5 | 1.239 | 0.01936 | -0.0629 | 63.9979
9 | 1.2624 | 0.02141 | -0.0582 | 58.9631
9.5 | 1.2826 | 0.0241 | -0.0537 | 53.2199
10 | 1.3038 | 0.02697 | -0.0498 | 48.3426
10.5 | 1.3055 | 0.0326 | -0.0448 | 40.046
11 | 1.3095 | 0.03799 | -0.041 | 34.4696
11.5 | 1.2964 | 0.04532 | -0.0377 | 28.6055
12 | 1.2687 | 0.05462 | -0.0362 | 23.2278
12.5 | 1.2315 | 0.06614 | -0.0375 | 18.6196
13 | 1.1921 | 0.07978 | -0.0425 | 14.9423
13.5 | 1.1553 | 0.09556 | -0.0511 | 12.0898
14 | 1.1186 | 0.11485 | -0.0633 | 9.7397
14.5 | 1.0805 | 0.13931 | -0.078 | 7.7561
15 | 1.042 | 0.16485 | -0.091 | 6.3209
15.5 | 0.8374 | 0.18023 | -0.0962 | 4.6463
16 | 1.0182 | 0.20417 | -0.1099 | 4.987

## 47. Re 1M Mach 0.50 (1)
BIGFOIL.COM POLAR EXPORT
NACA63-509 a=0.6
NACA63-509 a=0.6 |  |  |  | Cl Max: | 1.202 | at alpha= | 20 | deg
JavaFoil+Calcfoil stall+Eppler ext transition |  |  |  | L/D Max: | 148.159 | at alpha= | 2.5 | deg
Re: | 1000000 |  |  | Cd Min: | 0.00497 | at alpha= | 0.5 | deg
Mach: | 0.5 |  |  | Cl=0 at alpha= | -3.3868 | deg
|  |  |  | @ Cl=0.1, Cd= | 0.012346
|  |  |  | @ Cl=0.4, Cd= | 0.0051884
|  |  |  | @ Cl=0.6, Cd= | 0.0050267
alpha (deg) | Cl | Cd | Cm | Cl/Cd
-20 | -0.894 | 0.1942 | -0.039 | -4.604
-19.5 | -0.868 | 0.18842 | -0.038 | -4.604
-19 | -0.841 | 0.18094 | -0.039 | -4.65
-18.5 | -0.815 | 0.17606 | -0.039 | -4.628
-18 | -0.788 | 0.17129 | -0.039 | -4.602
-17.5 | -0.76 | 0.168 | -0.037 | -4.523
-17 | -0.733 | 0.16287 | -0.037 | -4.499
-16.5 | -0.706 | 0.15625 | -0.037 | -4.519
-16 | -0.679 | 0.15206 | -0.037 | -4.469
-15.5 | -0.653 | 0.14926 | -0.037 | -4.373
-15 | -0.626 | 0.14373 | -0.038 | -4.356
-14.5 | -0.598 | 0.13129 | -0.036 | -4.556
-14 | -0.571 | 0.12679 | -0.036 | -4.505
-13.5 | -0.544 | 0.12302 | -0.036 | -4.425
-13 | -0.518 | 0.11798 | -0.036 | -4.387
-12.5 | -0.491 | 0.11571 | -0.036 | -4.241
-12 | -0.464 | 0.10984 | -0.036 | -4.223
-11.5 | -0.436 | 0.1062 | -0.034 | -4.108
-11 | -0.409 | 0.10179 | -0.034 | -4.02
-10.5 | -0.382 | 0.09823 | -0.034 | -3.892
-10 | -0.356 | 0.09349 | -0.035 | -3.803
-9.5 | -0.329 | 0.09363 | -0.035 | -3.51
-9 | -0.302 | 0.09109 | -0.035 | -3.312
-8.5 | -0.275 | 0.08511 | -0.034 | -3.228
-8 | -0.248 | 0.07904 | -0.032 | -3.132
-7.5 | -0.221 | 0.10864 | -0.032 | -2.031
-7 | -0.194 | 0.05158 | -0.033 | -3.759
-6.5 | -0.167 | 0.04734 | -0.033 | -3.529
-6 | -0.14 | 0.04314 | -0.035 | -3.252
-5.5 | -0.113 | 0.04828 | -0.032 | -2.346
-5 | -0.124 | 0.04346 | -0.03 | -2.847
-4.5 | -0.104 | 0.03812 | -0.032 | -2.73
-4 | -0.061 | 0.03503 | -0.032 | -1.754
-3.5 | -0.012 | 0.03308 | -0.033 | -0.363
-3 | 0.041 | 0.03097 | -0.038 | 1.31
-2.5 | 0.117 | 0.00698 | -0.083 | 16.769
-2 | 0.185 | 0.00681 | -0.083 | 27.106
-1.5 | 0.252 | 0.00663 | -0.083 | 38.092
-1 | 0.32 | 0.00645 | -0.084 | 49.628
-0.5 | 0.389 | 0.00519 | -0.084 | 74.946
0 | 0.456 | 0.00518 | -0.085 | 88.08
0.5 | 0.524 | 0.00497 | -0.085 | 105.412
1 | 0.591 | 0.00502 | -0.086 | 117.735
1.5 | 0.658 | 0.00507 | -0.086 | 129.696
2 | 0.722 | 0.00519 | -0.086 | 139.031
2.5 | 0.788 | 0.00532 | -0.087 | 148.159
3 | 0.852 | 0.00613 | -0.087 | 139.123
3.5 | 0.915 | 0.00648 | -0.087 | 141.164
4 | 0.975 | 0.00687 | -0.088 | 141.97
4.5 | 1.019 | 0.013 | -0.087 | 78.428
5 | 1.064 | 0.01399 | -0.087 | 76.094
5.5 | 1.098 | 0.01522 | -0.087 | 72.106
6 | 1.111 | 0.01655 | -0.088 | 67.11
6.5 | 0.896 | 0.04404 | -0.04 | 20.354
7 | 0.759 | 0.04882 | -0.034 | 15.538
7.5 | 0.571 | 0.05594 | -0.034 | 10.208
8 | 0.597 | 0.07634 | -0.034 | 7.816
8.5 | 0.623 | 0.0828 | -0.036 | 7.518
9 | 0.648 | 0.08533 | -0.036 | 7.594
9.5 | 0.674 | 0.08862 | -0.038 | 7.601
10 | 0.699 | 0.09656 | -0.04 | 7.243
10.5 | 0.725 | 0.09711 | -0.04 | 7.461
11 | 0.75 | 0.10229 | -0.04 | 7.329
11.5 | 0.776 | 0.11399 | -0.044 | 6.809
12 | 0.801 | 0.11269 | -0.044 | 7.11
12.5 | 0.826 | 0.11617 | -0.045 | 7.111
13 | 0.851 | 0.12244 | -0.046 | 6.954
13.5 | 0.878 | 0.12835 | -0.048 | 6.838
14 | 0.902 | 0.13319 | -0.048 | 6.775
14.5 | 0.927 | 0.13772 | -0.049 | 6.732
15 | 0.954 | 0.14544 | -0.052 | 6.559
15.5 | 0.978 | 0.15161 | -0.052 | 6.454
16 | 1.003 | 0.15851 | -0.053 | 6.327
16.5 | 1.028 | 0.16266 | -0.053 | 6.318
17 | 1.055 | 0.16725 | -0.056 | 6.306
17.5 | 1.079 | 0.16963 | -0.056 | 6.36
18 | 1.103 | 0.17612 | -0.057 | 6.264
18.5 | 1.128 | 0.18303 | -0.057 | 6.162
19 | 1.156 | 0.19315 | -0.06 | 5.985
19.5 | 1.178 | 0.19669 | -0.06 | 5.991
20 | 1.202 | 0.20004 | -0.06 | 6.011

## 48. Re 1M Mach 0.50 (2)
BIGFOIL.COM POLAR EXPORT
NACA63-509 a=0.6
NACA63-509 a=0.6 |  |  |  | Cl Max: | 1.2479 | at alpha= | 20 | deg
XFOIL ncrit=9 |  |  |  | L/D Max: | 154.375 | at alpha= | 3 | deg
Re: | 1000000 |  |  | Cd Min: | 0.31419 | at alpha= | 20 | deg
Mach: | 0.5 |  |  | Cl=0 at alpha= | -3.4323 | deg
|  |  |  | @ Cl=0.1, Cd= | 0.010027
|  |  |  | @ Cl=0.4, Cd= | 0.006201
|  |  |  | @ Cl=0.6, Cd= | 0.0050688
alpha (deg) | Cl | Cd | Cm | Cl/Cd
-20 | -0.7577 | 0.27219 | 0.0619 | -2.7837
-19.5 | -0.7333 | 0.26371 | 0.0562 | -2.7807
-19 | -0.7096 | 0.25542 | 0.0506 | -2.7782
-18.5 | -0.6863 | 0.24723 | 0.0451 | -2.776
-17.5 | -0.6397 | 0.23032 | 0.0348 | -2.7774
-17 | -0.617 | 0.22227 | 0.0301 | -2.7759
-16.5 | -0.5936 | 0.21442 | 0.0251 | -2.7684
-16 | -0.5706 | 0.20654 | 0.0202 | -2.7627
-15.5 | -0.5476 | 0.19858 | 0.0154 | -2.7576
-15 | -0.5249 | 0.19048 | 0.0106 | -2.7557
-14.5 | -0.502 | 0.1822 | 0.0057 | -2.7552
-14 | -0.4808 | 0.1741 | 0.0006 | -2.7616
-13.5 | -0.4604 | 0.16598 | -0.0043 | -2.7738
-12.5 | -0.4125 | 0.14887 | -0.015 | -2.7709
-12 | -0.3951 | 0.14224 | -0.0179 | -2.7777
-11.5 | -0.3773 | 0.13481 | -0.0215 | -2.7988
-11 | -0.3602 | 0.1272 | -0.0261 | -2.8318
-10.5 | -0.3444 | 0.11978 | -0.0304 | -2.8753
-10 | -0.3294 | 0.11212 | -0.0345 | -2.9379
-9.5 | -0.3137 | 0.10459 | -0.0385 | -2.9993
-9 | -0.2993 | 0.09678 | -0.0413 | -3.0926
-8.5 | -0.2826 | 0.09046 | -0.0444 | -3.124
-8 | -0.2676 | 0.08396 | -0.048 | -3.1872
-7.5 | -0.2546 | 0.07716 | -0.0528 | -3.2996
-7 | -0.2426 | 0.07032 | -0.0571 | -3.4499
-6.5 | -0.2368 | 0.06357 | -0.0606 | -3.725
-6 | -0.2235 | 0.05579 | -0.0684 | -4.0061
-5.5 | -0.1983 | 0.04602 | -0.0794 | -4.309
-5 | -0.1728 | 0.03606 | -0.0876 | -4.792
-4.5 | -0.1276 | 0.0268 | -0.0929 | -4.7612
-4 | -0.0702 | 0.01934 | -0.0947 | -3.6298
-3.5 | -0.0091 | 0.01326 | -0.0951 | -0.68627
-3 | 0.0581 | 0.01089 | -0.0948 | 5.3352
-2.5 | 0.1256 | 0.0095 | -0.0943 | 13.2211
-2 | 0.1933 | 0.00837 | -0.0942 | 23.0944
-1.5 | 0.2615 | 0.00788 | -0.0943 | 33.1853
-1 | 0.3298 | 0.00745 | -0.0945 | 44.2685
-0.5 | 0.3951 | 0.00622 | -0.0954 | 63.5209
0 | 0.4622 | 0.00596 | -0.0957 | 77.5503
0.5 | 0.527 | 0.00555 | -0.0956 | 94.955
1 | 0.5934 | 0.00506 | -0.0951 | 117.2727
1.5 | 0.6613 | 0.00515 | -0.0954 | 128.4078
2 | 0.7291 | 0.00527 | -0.0956 | 138.3491
2.5 | 0.797 | 0.0054 | -0.0956 | 147.5926
3 | 0.8645 | 0.0056 | -0.0954 | 154.375
3.5 | 0.9292 | 0.00606 | -0.0946 | 153.3333
4 | 0.9908 | 0.00686 | -0.0932 | 144.4315
4.5 | 1.0307 | 0.00929 | -0.0894 | 110.9473
5 | 1.0596 | 0.01204 | -0.084 | 88.0066
5.5 | 1.1042 | 0.01348 | -0.0796 | 81.9139
6 | 1.1373 | 0.01506 | -0.0734 | 75.5179
6.5 | 1.1554 | 0.01752 | -0.0661 | 65.9475
7 | 1.1793 | 0.02022 | -0.0602 | 58.3234
7.5 | 1.1913 | 0.02417 | -0.0538 | 49.2884
8 | 1.2067 | 0.02888 | -0.0473 | 41.7832
8.5 | 1.2144 | 0.03531 | -0.0416 | 34.3925
9 | 1.2038 | 0.04316 | -0.0379 | 27.8916
9.5 | 1.1813 | 0.05226 | -0.0369 | 22.6043
10 | 1.1531 | 0.0628 | -0.0391 | 18.3615
10.5 | 1.1201 | 0.07593 | -0.045 | 14.7517
11 | 1.0865 | 0.09161 | -0.0546 | 11.8601
11.5 | 1.0589 | 0.10914 | -0.066 | 9.7022
12 | 1.0395 | 0.12736 | -0.0765 | 8.1619
12.5 | 1.0274 | 0.14373 | -0.0858 | 7.1481
13 | 1.0231 | 0.15863 | -0.0944 | 6.4496
13.5 | 1.0252 | 0.17246 | -0.1022 | 5.9446
14 | 1.032 | 0.18565 | -0.1096 | 5.5588
14.5 | 1.0427 | 0.19808 | -0.1165 | 5.264
15 | 1.0558 | 0.20978 | -0.123 | 5.0329
15.5 | 1.0692 | 0.22169 | -0.1287 | 4.823
16 | 1.0871 | 0.23371 | -0.136 | 4.6515
16.5 | 1.1061 | 0.24436 | -0.1421 | 4.5265
17 | 1.1251 | 0.25421 | -0.1479 | 4.4259
17.5 | 1.1452 | 0.26281 | -0.153 | 4.3575
18 | 1.1651 | 0.27243 | -0.1581 | 4.2767
18.5 | 1.185 | 0.28274 | -0.1641 | 4.1911
19 | 1.2053 | 0.29374 | -0.1712 | 4.1033
19.5 | 1.2268 | 0.3046 | -0.1776 | 4.0276
20 | 1.2479 | 0.31419 | -0.1836 | 3.9718

## 49. Re 2M Mach 0.00 (1)
BIGFOIL.COM POLAR EXPORT
NACA63-509 a=0.6
NACA63-509 a=0.6 |  |  |  | Cl Max: | 1.162 | at alpha= | 8.5 | deg
JavaFoil+Calcfoil stall+Eppler ext transition |  |  |  | L/D Max: | 206.902 | at alpha= | 4.5 | deg
Re: | 2000000 |  |  | Cd Min: | 0.00401 | at alpha= | 3.5 | deg
Mach: | 0 |  |  | Cl=0 at alpha= | -3.386 | deg
|  |  |  | @ Cl=0.1, Cd= | 0.0060841
|  |  |  | @ Cl=0.4, Cd= | 0.0045717
|  |  |  | @ Cl=0.6, Cd= | 0.0047721
alpha (deg) | Cl | Cd | Cm | Cl/Cd
-16 | -0.282 | 0.12644 | -0.029 | -2.228
-15.5 | -0.297 | 0.12339 | -0.029 | -2.404
-15 | -0.312 | 0.11677 | -0.029 | -2.672
-14.5 | -0.327 | 0.11007 | -0.028 | -2.973
-14 | -0.343 | 0.10679 | -0.028 | -3.208
-13.5 | -0.357 | 0.09913 | -0.028 | -3.605
-13 | -0.372 | 0.09538 | -0.028 | -3.895
-12.5 | -0.384 | 0.08914 | -0.028 | -4.31
-12 | -0.395 | 0.08545 | -0.027 | -4.626
-11.5 | -0.404 | 0.08126 | -0.027 | -4.973
-11 | -0.408 | 0.07646 | -0.027 | -5.338
-10.5 | -0.406 | 0.07224 | -0.027 | -5.621
-10 | -0.401 | 0.06688 | -0.027 | -5.992
-9.5 | -0.392 | 0.06299 | -0.027 | -6.221
-9 | -0.379 | 0.05961 | -0.027 | -6.362
-8.5 | -0.363 | 0.05486 | -0.028 | -6.611
-8 | -0.342 | 0.05136 | -0.029 | -6.661
-7.5 | -0.318 | 0.04806 | -0.03 | -6.611
-7 | -0.289 | 0.0448 | -0.031 | -6.462
-6.5 | -0.257 | 0.04226 | -0.032 | -6.091
-6 | -0.222 | 0.03937 | -0.034 | -5.65
-5.5 | -0.185 | 0.03598 | -0.038 | -5.146
-5 | -0.178 | 0.00755 | -0.07 | -23.555
-4.5 | -0.125 | 0.00736 | -0.07 | -16.963
-4 | -0.07 | 0.00716 | -0.071 | -9.741
-3.5 | -0.013 | 0.00643 | -0.071 | -2.066
-3 | 0.044 | 0.0062 | -0.071 | 7.14
-2.5 | 0.102 | 0.00608 | -0.072 | 16.833
-2 | 0.161 | 0.00592 | -0.072 | 27.135
-1.5 | 0.219 | 0.00582 | -0.072 | 37.66
-1 | 0.278 | 0.00566 | -0.073 | 49.073
-0.5 | 0.337 | 0.00453 | -0.073 | 74.451
0 | 0.395 | 0.00457 | -0.073 | 86.604
0.5 | 0.454 | 0.00459 | -0.074 | 98.864
1 | 0.512 | 0.00467 | -0.074 | 109.598
1.5 | 0.57 | 0.00474 | -0.074 | 120.142
2 | 0.626 | 0.0048 | -0.075 | 130.435
2.5 | 0.684 | 0.00487 | -0.075 | 140.541
3 | 0.741 | 0.00463 | -0.076 | 160.028
3.5 | 0.797 | 0.00401 | -0.076 | 198.776
4 | 0.852 | 0.00418 | -0.076 | 203.584
4.5 | 0.905 | 0.00437 | -0.077 | 206.902
5 | 0.953 | 0.00987 | -0.077 | 96.628
5.5 | 1 | 0.01042 | -0.077 | 95.998
6 | 1.043 | 0.01097 | -0.077 | 95.116
6.5 | 1.083 | 0.01159 | -0.078 | 93.44
7 | 1.117 | 0.01224 | -0.078 | 91.257
7.5 | 1.142 | 0.01294 | -0.078 | 88.304
8 | 1.157 | 0.01371 | -0.078 | 84.397
8.5 | 1.162 | 0.01472 | -0.078 | 78.938
9 | 1.159 | 0.01555 | -0.079 | 74.52
9.5 | 1.146 | 0.01653 | -0.079 | 69.317
10 | 1.123 | 0.01758 | -0.079 | 63.89
10.5 | 1.09 | 0.01902 | -0.078 | 57.299
11 | 0.88 | 0.07223 | -0.038 | 12.184
11.5 | 0.847 | 0.07819 | -0.035 | 10.833
12 | 0.812 | 0.08217 | -0.036 | 9.882
12.5 | 0.774 | 0.08858 | -0.036 | 8.741
13 | 0.735 | 0.0927 | -0.037 | 7.932
13.5 | 0.696 | 0.09616 | -0.037 | 7.235

## 50. Re 2M Mach 0.00 (2)
BIGFOIL.COM POLAR EXPORT
NACA63-509 a=0.6
NACA63-509 a=0.6 |  |  |  | Cl Max: | 1.5502 | at alpha= | 14.5 | deg
XFOIL ncrit=9 |  |  |  | L/D Max: | 173.04 | at alpha= | 3 | deg
Re: | 2000000 |  |  | Cd Min: | 0.24511 | at alpha= | -20 | deg
Mach: | 0 |  |  | Cl=0 at alpha= | -3.4299 | deg
|  |  |  | @ Cl=0.1, Cd= | 0.0066189
|  |  |  | @ Cl=0.4, Cd= | 0.0046319
|  |  |  | @ Cl=0.6, Cd= | 0.0037345
alpha (deg) | Cl | Cd | Cm | Cl/Cd
-20 | -0.6794 | 0.24511 | 0.048 | -2.7718
-19.5 | -0.6611 | 0.23829 | 0.0436 | -2.7744
-19 | -0.6432 | 0.23147 | 0.0393 | -2.7788
-18.5 | -0.6254 | 0.22464 | 0.035 | -2.784
-18 | -0.6076 | 0.21791 | 0.0308 | -2.7883
-17.5 | -0.59 | 0.21079 | 0.0266 | -2.799
-17 | -0.5726 | 0.20378 | 0.0226 | -2.8099
-16.5 | -0.5575 | 0.19553 | 0.0184 | -2.8512
-16 | -0.5408 | 0.18884 | 0.0145 | -2.8638
-15.5 | -0.5236 | 0.18237 | 0.0107 | -2.8711
-15 | -0.5066 | 0.17574 | 0.0069 | -2.8827
-14.5 | -0.4903 | 0.1688 | 0.0032 | -2.9046
-14 | -0.4746 | 0.16132 | -0.0005 | -2.942
-13.5 | -0.46 | 0.15347 | -0.0043 | -2.9973
-13 | -0.4475 | 0.14522 | -0.0081 | -3.0815
-12 | -0.411 | 0.12752 | -0.0204 | -3.223
-11.5 | -0.3991 | 0.12177 | -0.0225 | -3.2775
-11 | -0.3863 | 0.11544 | -0.0255 | -3.3463
-10.5 | -0.3746 | 0.10865 | -0.0287 | -3.4478
-8.5 | -0.3561 | 0.07747 | -0.0433 | -4.5966
-8 | -0.3706 | 0.06911 | -0.0468 | -5.3625
-7.5 | -0.3706 | 0.056 | -0.0611 | -6.6179
-7 | -0.3975 | 0.01306 | -0.0768 | -30.4364
-6.5 | -0.3435 | 0.01173 | -0.077 | -29.2839
-6 | -0.2883 | 0.01087 | -0.0773 | -26.5225
-5.5 | -0.2328 | 0.00994 | -0.0775 | -23.4205
-5 | -0.1766 | 0.00945 | -0.0777 | -18.6878
-4.5 | -0.1213 | 0.00823 | -0.0779 | -14.7388
-4 | -0.0648 | 0.00773 | -0.0782 | -8.3829
-3.5 | -0.008 | 0.00733 | -0.0785 | -1.0914
-3 | 0.0491 | 0.00702 | -0.0788 | 6.9943
-2.5 | 0.1062 | 0.00657 | -0.0791 | 16.1644
-2 | 0.1635 | 0.00639 | -0.0795 | 25.5869
-1.5 | 0.2208 | 0.00615 | -0.0799 | 35.9024
-1 | 0.278 | 0.00578 | -0.0803 | 48.0969
-0.5 | 0.3343 | 0.00494 | -0.0811 | 67.6721
0 | 0.3911 | 0.00466 | -0.0815 | 83.927
0.5 | 0.4481 | 0.00448 | -0.0819 | 100.0223
1 | 0.5033 | 0.00403 | -0.082 | 124.8883
1.5 | 0.5591 | 0.00367 | -0.0818 | 152.3433
2 | 0.6162 | 0.00376 | -0.0822 | 163.883
2.5 | 0.6727 | 0.00393 | -0.0825 | 171.1705
3 | 0.7285 | 0.00421 | -0.0827 | 173.0404
3.5 | 0.7826 | 0.00474 | -0.0827 | 165.1055
4 | 0.8356 | 0.00543 | -0.0827 | 153.8858
4.5 | 0.883 | 0.00688 | -0.0821 | 128.343
5 | 0.9296 | 0.00829 | -0.0813 | 112.1351
5.5 | 0.9779 | 0.00936 | -0.0806 | 104.4765
6 | 1.029 | 0.00998 | -0.0802 | 103.1062
6.5 | 1.0796 | 0.01061 | -0.0797 | 101.7531
7 | 1.1291 | 0.0113 | -0.0791 | 99.9204
7.5 | 1.1787 | 0.01189 | -0.0785 | 99.1337
8 | 1.2252 | 0.01274 | -0.0774 | 96.1695
8.5 | 1.2726 | 0.01343 | -0.0766 | 94.758
9 | 1.3146 | 0.01456 | -0.0749 | 90.2885
9.5 | 1.3565 | 0.01551 | -0.0732 | 87.4597
10 | 1.3953 | 0.01656 | -0.0711 | 84.2572
10.5 | 1.4264 | 0.01794 | -0.0679 | 79.5095
11 | 1.4333 | 0.02029 | -0.061 | 70.6407
11.5 | 1.4575 | 0.02186 | -0.0575 | 66.6743
12 | 1.4787 | 0.02384 | -0.0541 | 62.026
12.5 | 1.5013 | 0.02586 | -0.0512 | 58.0549
13 | 1.5167 | 0.02862 | -0.0481 | 52.9944
13.5 | 1.5316 | 0.03157 | -0.0455 | 48.5144
14 | 1.5404 | 0.03527 | -0.043 | 43.6745
14.5 | 1.5502 | 0.03904 | -0.0411 | 39.708
15 | 1.5499 | 0.04414 | -0.0394 | 35.1133
15.5 | 1.5401 | 0.05077 | -0.0385 | 30.3348
16 | 1.5305 | 0.05803 | -0.0389 | 26.3743
16.5 | 1.5113 | 0.06751 | -0.0408 | 22.3863
17 | 1.4786 | 0.08033 | -0.0452 | 18.4066
17.5 | 1.4485 | 0.09415 | -0.0515 | 15.385
18 | 1.4029 | 0.11282 | -0.0615 | 12.4349
18.5 | 1.3493 | 0.13563 | -0.0751 | 9.9484

## 51. Re 2M Mach 0.10 (1)
BIGFOIL.COM POLAR EXPORT
NACA63-509 a=0.6
NACA63-509 a=0.6 |  |  |  | Cl Max: | 1.159 | at alpha= | 8.5 | deg
JavaFoil+Calcfoil stall+Eppler ext transition |  |  |  | L/D Max: | 208.283 | at alpha= | 4.5 | deg
Re: | 2000000 |  |  | Cd Min: | 0.00401 | at alpha= | 3.5 | deg
Mach: | 0.1 |  |  | Cl=0 at alpha= | -3.386 | deg
|  |  |  | @ Cl=0.1, Cd= | 0.0060686
|  |  |  | @ Cl=0.4, Cd= | 0.0045925
|  |  |  | @ Cl=0.6, Cd= | 0.0047637
alpha (deg) | Cl | Cd | Cm | Cl/Cd
-16 | -0.241 | 0.12875 | -0.029 | -1.868
-15.5 | -0.257 | 0.12109 | -0.029 | -2.124
-15 | -0.274 | 0.11791 | -0.029 | -2.326
-14.5 | -0.292 | 0.11374 | -0.029 | -2.565
-14 | -0.309 | 0.10554 | -0.028 | -2.931
-13.5 | -0.327 | 0.09936 | -0.028 | -3.289
-13 | -0.344 | 0.09397 | -0.029 | -3.658
-12.5 | -0.359 | 0.08986 | -0.028 | -4
-12 | -0.374 | 0.08565 | -0.028 | -4.362
-11.5 | -0.386 | 0.08274 | -0.028 | -4.66
-11 | -0.393 | 0.07723 | -0.027 | -5.082
-10.5 | -0.393 | 0.07278 | -0.027 | -5.402
-10 | -0.39 | 0.06734 | -0.027 | -5.797
-9.5 | -0.384 | 0.06325 | -0.027 | -6.068
-9 | -0.373 | 0.06032 | -0.027 | -6.185
-8.5 | -0.358 | 0.05522 | -0.028 | -6.489
-8 | -0.339 | 0.0518 | -0.028 | -6.548
-7.5 | -0.316 | 0.04819 | -0.03 | -6.558
-7 | -0.289 | 0.04492 | -0.031 | -6.425
-6.5 | -0.257 | 0.04248 | -0.032 | -6.054
-6 | -0.223 | 0.03955 | -0.034 | -5.628
-5.5 | -0.185 | 0.03648 | -0.037 | -5.076
-5 | -0.178 | 0.00754 | -0.07 | -23.655
-4.5 | -0.125 | 0.00738 | -0.071 | -16.969
-4 | -0.07 | 0.00721 | -0.071 | -9.723
-3.5 | -0.013 | 0.00642 | -0.071 | -2.076
-3 | 0.044 | 0.00623 | -0.072 | 7.135
-2.5 | 0.103 | 0.00606 | -0.072 | 16.954
-2 | 0.161 | 0.00592 | -0.072 | 27.268
-1.5 | 0.22 | 0.0058 | -0.073 | 37.967
-1 | 0.279 | 0.0057 | -0.073 | 48.971
-0.5 | 0.339 | 0.00454 | -0.073 | 74.619
0 | 0.397 | 0.00459 | -0.074 | 86.652
0.5 | 0.456 | 0.00464 | -0.074 | 98.317
1 | 0.514 | 0.00465 | -0.074 | 110.542
1.5 | 0.573 | 0.00474 | -0.075 | 120.985
2 | 0.63 | 0.00479 | -0.075 | 131.393
2.5 | 0.687 | 0.00489 | -0.076 | 140.715
3 | 0.745 | 0.00463 | -0.076 | 160.81
3.5 | 0.801 | 0.00401 | -0.076 | 199.669
4 | 0.856 | 0.00422 | -0.077 | 202.903
4.5 | 0.909 | 0.00437 | -0.077 | 208.283
5 | 0.958 | 0.00992 | -0.077 | 96.544
5.5 | 1.004 | 0.01048 | -0.077 | 95.826
6 | 1.047 | 0.01105 | -0.078 | 94.803
6.5 | 1.086 | 0.01168 | -0.078 | 92.977
7 | 1.12 | 0.01234 | -0.078 | 90.705
7.5 | 1.144 | 0.01309 | -0.078 | 87.414
8 | 1.156 | 0.01386 | -0.079 | 83.467
8.5 | 1.159 | 0.0149 | -0.079 | 77.807
9 | 1.153 | 0.01575 | -0.079 | 73.195
9.5 | 1.136 | 0.01675 | -0.079 | 67.79
10 | 1.108 | 0.01791 | -0.079 | 61.839
10.5 | 0.901 | 0.06367 | -0.047 | 14.148
11 | 0.859 | 0.07266 | -0.036 | 11.819
11.5 | 0.822 | 0.07842 | -0.035 | 10.478
12 | 0.782 | 0.08296 | -0.036 | 9.425
12.5 | 0.74 | 0.08791 | -0.036 | 8.412
13 | 0.696 | 0.09297 | -0.037 | 7.482
13.5 | 0.651 | 0.09942 | -0.037 | 6.551

## 52. Re 2M Mach 0.10 (2)
BIGFOIL.COM POLAR EXPORT
NACA63-509 a=0.6
NACA63-509 a=0.6 |  |  |  | Cl Max: | 1.5205 | at alpha= | 14.5 | deg
XFOIL ncrit=9 |  |  |  | L/D Max: | 173.673 | at alpha= | 3 | deg
Re: | 2000000 |  |  | Cd Min: | 0.14517 | at alpha= | 18 | deg
Mach: | 0.1 |  |  | Cl=0 at alpha= | -99 | deg
|  |  |  | @ Cl=0.1, Cd= | 0.00466
|  |  |  | @ Cl=0.4, Cd= | 0.0046416
|  |  |  | @ Cl=0.6, Cd= | 0.0037354
alpha (deg) | Cl | Cd | Cm | Cl/Cd
0 | 0.3934 | 0.00466 | -0.082 | 84.4206
0.5 | 0.4507 | 0.0045 | -0.0823 | 100.1556
1 | 0.5065 | 0.00406 | -0.0825 | 124.7537
1.5 | 0.5625 | 0.00367 | -0.0823 | 153.2698
2 | 0.6198 | 0.00377 | -0.0826 | 164.4032
2.5 | 0.6767 | 0.00394 | -0.0829 | 171.7513
3 | 0.7329 | 0.00422 | -0.0831 | 173.673
3.5 | 0.7873 | 0.00476 | -0.0831 | 165.3992
4 | 0.8405 | 0.00547 | -0.0831 | 153.6563
4.5 | 0.8879 | 0.00695 | -0.0824 | 127.7554
5 | 0.9348 | 0.00836 | -0.0816 | 111.8182
5.5 | 0.9833 | 0.00944 | -0.0808 | 104.1631
6 | 1.0348 | 0.01005 | -0.0804 | 102.9652
6.5 | 1.0857 | 0.01068 | -0.0798 | 101.6573
7 | 1.1348 | 0.01146 | -0.079 | 99.0227
7.5 | 1.1851 | 0.012 | -0.0784 | 98.7583
8 | 1.232 | 0.01285 | -0.0773 | 95.8755
8.5 | 1.2788 | 0.01364 | -0.0762 | 93.7537
9 | 1.3205 | 0.01479 | -0.0743 | 89.2833
9.5 | 1.3613 | 0.01583 | -0.0723 | 85.9949
10 | 1.3987 | 0.01697 | -0.0698 | 82.4219
10.5 | 1.4204 | 0.01864 | -0.0648 | 76.2017
11 | 1.4319 | 0.02092 | -0.059 | 68.4465
11.5 | 1.4543 | 0.02278 | -0.0553 | 63.8411
12 | 1.4728 | 0.02516 | -0.0517 | 58.5374
12.5 | 1.491 | 0.02772 | -0.0486 | 53.7879
13 | 1.503 | 0.03101 | -0.0454 | 48.4682
13.5 | 1.5149 | 0.03444 | -0.0428 | 43.9866
14 | 1.5173 | 0.03907 | -0.0404 | 38.8354
14.5 | 1.5205 | 0.04384 | -0.0388 | 34.6829
15 | 1.5121 | 0.05033 | -0.0378 | 30.0437
15.5 | 1.4939 | 0.05882 | -0.0381 | 25.3978
16 | 1.4755 | 0.06832 | -0.0403 | 21.5969
16.5 | 1.4463 | 0.08077 | -0.0448 | 17.9064
17 | 1.403 | 0.09749 | -0.0528 | 14.3912
17.5 | 1.3576 | 0.11687 | -0.0637 | 11.6163
18 | 1.2879 | 0.14517 | -0.081 | 8.8717

## 53. Re 2M Mach 0.25 (1)
BIGFOIL.COM POLAR EXPORT
NACA63-509 a=0.6
NACA63-509 a=0.6 |  |  |  | Cl Max: | 1.148 | at alpha= | 7.5 | deg
JavaFoil+Calcfoil stall+Eppler ext transition |  |  |  | L/D Max: | 207.762 | at alpha= | 4.5 | deg
Re: | 2000000 |  |  | Cd Min: | 0.00409 | at alpha= | 3.5 | deg
Mach: | 0.25 |  |  | Cl=0 at alpha= | -3.3833 | deg
|  |  |  | @ Cl=0.1, Cd= | 0.006121
|  |  |  | @ Cl=0.4, Cd= | 0.0046293
|  |  |  | @ Cl=0.6, Cd= | 0.09288
alpha (deg) | Cl | Cd | Cm | Cl/Cd
-14 | -0.06 | 0.10397 | -0.031 | -0.579
-13.5 | -0.057 | 0.09829 | -0.031 | -0.584
-13 | -0.055 | 0.09374 | -0.031 | -0.583
-12.5 | -0.086 | 0.09199 | -0.031 | -0.938
-12 | -0.162 | 0.08646 | -0.03 | -1.875
-11.5 | -0.212 | 0.08212 | -0.03 | -2.581
-11 | -0.25 | 0.07729 | -0.03 | -3.237
-10.5 | -0.277 | 0.07329 | -0.029 | -3.78
-10 | -0.298 | 0.06827 | -0.029 | -4.363
-9.5 | -0.312 | 0.06648 | -0.029 | -4.699
-9 | -0.32 | 0.06248 | -0.028 | -5.122
-8.5 | -0.32 | 0.05732 | -0.028 | -5.591
-8 | -0.314 | 0.05367 | -0.028 | -5.845
-7.5 | -0.3 | 0.05025 | -0.029 | -5.971
-7 | -0.28 | 0.04642 | -0.03 | -6.027
-6.5 | -0.253 | 0.04326 | -0.031 | -5.86
-6 | -0.222 | 0.04042 | -0.033 | -5.491
-5.5 | -0.186 | 0.0376 | -0.036 | -4.947
-5 | -0.146 | 0.03555 | -0.036 | -4.107
-4.5 | -0.128 | 0.00744 | -0.073 | -17.149
-4 | -0.072 | 0.00666 | -0.073 | -10.757
-3.5 | -0.014 | 0.00645 | -0.073 | -2.118
-3 | 0.046 | 0.00624 | -0.074 | 7.304
-2.5 | 0.105 | 0.00611 | -0.074 | 17.277
-2 | 0.166 | 0.00595 | -0.074 | 27.856
-1.5 | 0.226 | 0.00582 | -0.075 | 38.884
-1 | 0.287 | 0.00571 | -0.075 | 50.276
-0.5 | 0.348 | 0.00456 | -0.075 | 76.378
0 | 0.408 | 0.00464 | -0.076 | 88.086
0.5 | 0.468 | 0.00463 | -0.076 | 101.141
1 | 0.529 | 0.0047 | -0.077 | 112.587
1.5 | 0.589 | 0.00479 | -0.077 | 122.962
2 | 0.647 | 0.00485 | -0.077 | 133.317
2.5 | 0.706 | 0.00462 | -0.078 | 152.911
3 | 0.765 | 0.00469 | -0.078 | 162.935
3.5 | 0.822 | 0.00409 | -0.078 | 200.866
4 | 0.878 | 0.00427 | -0.079 | 205.642
4.5 | 0.933 | 0.00449 | -0.079 | 207.762
5 | 0.98 | 0.01028 | -0.079 | 95.36
5.5 | 1.026 | 0.0109 | -0.079 | 94.104
6 | 1.068 | 0.01152 | -0.08 | 92.675
6.5 | 1.103 | 0.01224 | -0.08 | 90.09
7 | 1.132 | 0.01301 | -0.08 | 86.98
7.5 | 1.148 | 0.01384 | -0.08 | 82.938
8 | 1.147 | 0.01494 | -0.08 | 76.72
8.5 | 1.13 | 0.01599 | -0.081 | 70.67
9 | 1.096 | 0.01721 | -0.081 | 63.701
9.5 | 0.87 | 0.05984 | -0.042 | 14.546
10 | 0.816 | 0.0672 | -0.034 | 12.14
10.5 | 0.754 | 0.07105 | -0.036 | 10.61
11 | 0.681 | 0.07659 | -0.037 | 8.888
11.5 | 0.599 | 0.08153 | -0.036 | 7.343
12 | 0.51 | 0.08769 | -0.037 | 5.816
12.5 | 0.416 | 0.09288 | -0.037 | 4.474

## 54. Re 2M Mach 0.25 (2)
BIGFOIL.COM POLAR EXPORT
NACA63-509 a=0.6
NACA63-509 a=0.6 |  |  |  | Cl Max: | 1.4044 | at alpha= | 11.5 | deg
XFOIL ncrit=9 |  |  |  | L/D Max: | 174.804 | at alpha= | 3 | deg
Re: | 2000000 |  |  | Cd Min: | 0.25818 | at alpha= | 19 | deg
Mach: | 0.25 |  |  | Cl=0 at alpha= | -99 | deg
|  |  |  | @ Cl=0.1, Cd= | 0.0047
|  |  |  | @ Cl=0.4, Cd= | 0.0047
|  |  |  | @ Cl=0.6, Cd= | 0.0037589
alpha (deg) | Cl | Cd | Cm | Cl/Cd
0 | 0.4064 | 0.0047 | -0.0844 | 86.4681
0.5 | 0.4654 | 0.00456 | -0.0848 | 102.0614
1 | 0.5237 | 0.00422 | -0.0851 | 124.0995
1.5 | 0.5808 | 0.00372 | -0.0847 | 156.129
2 | 0.6401 | 0.00384 | -0.085 | 166.6927
2.5 | 0.6989 | 0.00402 | -0.0853 | 173.8557
3 | 0.7569 | 0.00433 | -0.0854 | 174.8037
3.5 | 0.8132 | 0.00488 | -0.0854 | 166.6393
4 | 0.8675 | 0.0057 | -0.0851 | 152.193
4.5 | 0.9146 | 0.00739 | -0.0841 | 123.7618
5 | 0.9623 | 0.00883 | -0.0829 | 108.9807
5.5 | 1.0131 | 0.00981 | -0.0819 | 103.2722
6 | 1.0659 | 0.0105 | -0.081 | 101.5143
6.5 | 1.1186 | 0.01114 | -0.0801 | 100.4129
7 | 1.169 | 0.01195 | -0.0788 | 97.8243
7.5 | 1.2171 | 0.01289 | -0.0771 | 94.422
8 | 1.2656 | 0.01373 | -0.0754 | 92.1777
8.5 | 1.3052 | 0.01516 | -0.0724 | 86.095
9 | 1.3424 | 0.01653 | -0.069 | 81.2099
9.5 | 1.3663 | 0.01808 | -0.0634 | 75.5697
10 | 1.3843 | 0.0202 | -0.0579 | 68.5297
10.5 | 1.3896 | 0.02382 | -0.0518 | 58.3375
11 | 1.4014 | 0.0274 | -0.0472 | 51.146
11.5 | 1.4044 | 0.03214 | -0.0427 | 43.6963
12 | 1.3944 | 0.03853 | -0.0387 | 36.19
12.5 | 1.371 | 0.0468 | -0.0361 | 29.2949
13 | 1.3368 | 0.05711 | -0.0358 | 23.4075
13.5 | 1.3034 | 0.0687 | -0.0385 | 18.9723
14 | 1.2577 | 0.08451 | -0.0456 | 14.8823
14.5 | 1.2261 | 0.10038 | -0.0546 | 12.2146
15 | 1.1875 | 0.12083 | -0.0675 | 9.8279
15.5 | 1.1434 | 0.1464 | -0.082 | 7.8101
16 | 1.0524 | 0.18874 | -0.105 | 5.5759
17 | 1.0508 | 0.21824 | -0.1207 | 4.8149
17.5 | 1.0546 | 0.23352 | -0.1278 | 4.5161
18 | 1.0702 | 0.24377 | -0.1334 | 4.3902
18.5 | 1.0854 | 0.25156 | -0.1383 | 4.3147
19 | 1.1015 | 0.25818 | -0.1429 | 4.2664

## 55. Re 2M Mach 0.50 (1)
BIGFOIL.COM POLAR EXPORT
NACA63-509 a=0.6
NACA63-509 a=0.6 |  |  |  | Cl Max: | 1.203 | at alpha= | 20 | deg
JavaFoil+Calcfoil stall+Eppler ext transition |  |  |  | L/D Max: | 171.725 | at alpha= | 3 | deg
Re: | 2000000 |  |  | Cd Min: | 0.00457 | at alpha= | 1 | deg
Mach: | 0.5 |  |  | Cl=0 at alpha= | -3.4032 | deg
|  |  |  | @ Cl=0.1, Cd= | 0.0062558
|  |  |  | @ Cl=0.4, Cd= | 0.0047015
|  |  |  | @ Cl=0.6, Cd= | 0.0045821
alpha (deg) | Cl | Cd | Cm | Cl/Cd
-20 | -0.895 | 0.17457 | -0.039 | -5.126
-19.5 | -0.868 | 0.17087 | -0.039 | -5.08
-19 | -0.841 | 0.16215 | -0.039 | -5.19
-18.5 | -0.815 | 0.15734 | -0.039 | -5.18
-18 | -0.788 | 0.15265 | -0.039 | -5.165
-17.5 | -0.76 | 0.1501 | -0.038 | -5.066
-17 | -0.733 | 0.14511 | -0.037 | -5.052
-16.5 | -0.706 | 0.14042 | -0.037 | -5.031
-16 | -0.68 | 0.13623 | -0.038 | -4.989
-15.5 | -0.653 | 0.13334 | -0.038 | -4.897
-15 | -0.626 | 0.12713 | -0.038 | -4.927
-14.5 | -0.599 | 0.1189 | -0.037 | -5.034
-14 | -0.571 | 0.11386 | -0.036 | -5.019
-13.5 | -0.545 | 0.11042 | -0.036 | -4.932
-13 | -0.518 | 0.10652 | -0.037 | -4.861
-12.5 | -0.491 | 0.10161 | -0.037 | -4.832
-12 | -0.464 | 0.09842 | -0.037 | -4.715
-11.5 | -0.437 | 0.09677 | -0.036 | -4.512
-11 | -0.409 | 0.09101 | -0.035 | -4.499
-10.5 | -0.383 | 0.08698 | -0.035 | -4.398
-10 | -0.356 | 0.06676 | -0.036 | -5.33
-9.5 | -0.329 | 0.06183 | -0.036 | -5.32
-9 | -0.302 | 0.05782 | -0.037 | -5.225
-8.5 | -0.275 | 0.07536 | -0.036 | -3.649
-8 | -0.248 | 0.0607 | -0.034 | -4.081
-7.5 | -0.221 | 0.08958 | -0.032 | -2.463
-7 | -0.194 | 0.04828 | -0.035 | -4.02
-6.5 | -0.167 | 0.04457 | -0.036 | -3.753
-6 | -0.141 | 0.04113 | -0.038 | -3.418
-5.5 | -0.113 | 0.04482 | -0.033 | -2.529
-5 | -0.124 | 0.04123 | -0.032 | -3.003
-4.5 | -0.104 | 0.03639 | -0.034 | -2.862
-4 | -0.061 | 0.03367 | -0.034 | -1.826
-3.5 | -0.012 | 0.03166 | -0.038 | -0.38
-3 | 0.05 | 0.00642 | -0.082 | 7.852
-2.5 | 0.117 | 0.0062 | -0.083 | 18.878
-2 | 0.185 | 0.00603 | -0.083 | 30.59
-1.5 | 0.252 | 0.00588 | -0.083 | 42.914
-1 | 0.32 | 0.0058 | -0.084 | 55.219
-0.5 | 0.389 | 0.00469 | -0.084 | 82.932
0 | 0.456 | 0.00476 | -0.085 | 95.838
0.5 | 0.524 | 0.00484 | -0.085 | 108.167
1 | 0.591 | 0.00457 | -0.086 | 129.3
1.5 | 0.658 | 0.00466 | -0.086 | 141.101
2 | 0.722 | 0.00471 | -0.086 | 153.152
2.5 | 0.788 | 0.00485 | -0.087 | 162.633
3 | 0.853 | 0.00497 | -0.087 | 171.725
3.5 | 0.916 | 0.00642 | -0.088 | 142.742
4 | 0.976 | 0.00616 | -0.088 | 158.438
4.5 | 1.024 | 0.01137 | -0.088 | 90.075
5 | 1.069 | 0.01224 | -0.088 | 87.342
5.5 | 1.103 | 0.01316 | -0.088 | 83.786
6 | 1.116 | 0.01433 | -0.088 | 77.873
6.5 | 1.09 | 0.01552 | -0.088 | 70.219
7 | 0.762 | 0.04631 | -0.043 | 16.448
7.5 | 0.572 | 0.05261 | -0.037 | 10.865
8 | 0.597 | 0.05766 | -0.037 | 10.358
8.5 | 0.624 | 0.05692 | -0.041 | 10.96
9 | 0.649 | 0.0641 | -0.04 | 10.122
9.5 | 0.674 | 0.08092 | -0.04 | 8.331
10 | 0.7 | 0.08574 | -0.041 | 8.163
10.5 | 0.725 | 0.08719 | -0.041 | 8.315
11 | 0.75 | 0.09136 | -0.041 | 8.211
11.5 | 0.777 | 0.09838 | -0.045 | 7.893
12 | 0.802 | 0.09905 | -0.045 | 8.093
12.5 | 0.827 | 0.10425 | -0.045 | 7.929
13 | 0.852 | 0.10992 | -0.047 | 7.754
13.5 | 0.878 | 0.1135 | -0.049 | 7.735
14 | 0.903 | 0.11611 | -0.049 | 7.774
14.5 | 0.928 | 0.1225 | -0.05 | 7.574
15 | 0.956 | 0.12856 | -0.054 | 7.434
15.5 | 0.979 | 0.13436 | -0.052 | 7.285
16 | 1.004 | 0.14105 | -0.053 | 7.115
16.5 | 1.029 | 0.14709 | -0.054 | 6.994
17 | 1.055 | 0.14693 | -0.056 | 7.181
17.5 | 1.079 | 0.15212 | -0.057 | 7.096
18 | 1.104 | 0.15824 | -0.057 | 6.977
18.5 | 1.129 | 0.16448 | -0.058 | 6.866
19 | 1.158 | 0.1749 | -0.061 | 6.621
19.5 | 1.179 | 0.17404 | -0.06 | 6.776
20 | 1.203 | 0.17905 | -0.061 | 6.722

## 56. Re 2M Mach 0.50 (2)
BIGFOIL.COM POLAR EXPORT
NACA63-509 a=0.6
NACA63-509 a=0.6 |  |  |  | Cl Max: | 1.2568 | at alpha= | 8.5 | deg
XFOIL ncrit=9 |  |  |  | L/D Max: | 183.303 | at alpha= | 2.5 | deg
Re: | 2000000 |  |  | Cd Min: | 0.1697 | at alpha= | 13.5 | deg
Mach: | 0.5 |  |  | Cl=0 at alpha= | -3.4 | deg
|  |  |  | @ Cl=0.1, Cd= | 0.0077945
|  |  |  | @ Cl=0.4, Cd= | 0.0055433
|  |  |  | @ Cl=0.6, Cd= | 0.0046361
alpha (deg) | Cl | Cd | Cm | Cl/Cd
-13 | -0.4411 | 0.15701 | -0.0077 | -2.8094
-12.5 | -0.4236 | 0.14845 | -0.012 | -2.8535
-12 | -0.4026 | 0.14176 | -0.0159 | -2.84
-11.5 | -0.3832 | 0.13433 | -0.02 | -2.8527
-11 | -0.364 | 0.12633 | -0.0246 | -2.8813
-10.5 | -0.3467 | 0.11862 | -0.0289 | -2.9228
-10 | -0.3306 | 0.11084 | -0.033 | -2.9827
-9.5 | -0.3149 | 0.10327 | -0.0369 | -3.0493
-9 | -0.3011 | 0.09597 | -0.0405 | -3.1374
-8.5 | -0.2882 | 0.0886 | -0.0444 | -3.2528
-8 | -0.2776 | 0.08081 | -0.0486 | -3.4352
-7.5 | -0.2672 | 0.07397 | -0.0523 | -3.6123
-7 | -0.2487 | 0.06854 | -0.0561 | -3.6285
-6.5 | -0.261 | 0.05999 | -0.0596 | -4.3507
-5.5 | -0.2205 | 0.0418 | -0.0812 | -5.2751
-5 | -0.1836 | 0.03164 | -0.0894 | -5.8028
-4.5 | -0.1351 | 0.02222 | -0.0936 | -6.0801
-4 | -0.0786 | 0.01376 | -0.0947 | -5.7122
-3.5 | -0.0137 | 0.00981 | -0.0944 | -1.3965
-3 | 0.0548 | 0.00828 | -0.0939 | 6.6184
-2.5 | 0.1237 | 0.00754 | -0.0936 | 16.4058
-2 | 0.1925 | 0.00674 | -0.0937 | 28.5608
-1.5 | 0.2612 | 0.00649 | -0.0938 | 40.2465
-1 | 0.3299 | 0.0062 | -0.0941 | 53.2097
0 | 0.4644 | 0.00494 | -0.0955 | 94.0081
0.5 | 0.532 | 0.00478 | -0.0959 | 111.2971
1 | 0.5995 | 0.00464 | -0.0963 | 129.2026
1.5 | 0.6616 | 0.00415 | -0.0954 | 159.4217
2 | 0.7316 | 0.00412 | -0.0959 | 177.5728
2.5 | 0.7992 | 0.00436 | -0.0959 | 183.3028
3 | 0.8657 | 0.00476 | -0.0957 | 181.8697
3.5 | 0.9297 | 0.00546 | -0.095 | 170.2747
4 | 0.9832 | 0.00707 | -0.0931 | 139.0665
4.5 | 1.0264 | 0.00928 | -0.0896 | 110.6034
5 | 1.0781 | 0.01059 | -0.0866 | 101.8036
5.5 | 1.1337 | 0.01155 | -0.0835 | 98.1558
6 | 1.1855 | 0.01262 | -0.0797 | 93.9382
6.5 | 1.2198 | 0.01411 | -0.073 | 86.4493
7 | 1.2393 | 0.01636 | -0.0651 | 75.7518
7.5 | 1.2464 | 0.02005 | -0.0571 | 62.1646
8 | 1.2528 | 0.02478 | -0.0495 | 50.5569
8.5 | 1.2568 | 0.03099 | -0.0429 | 40.555
9 | 1.2445 | 0.03868 | -0.0382 | 32.1743
9.5 | 1.2196 | 0.04765 | -0.0362 | 25.595
10 | 1.1849 | 0.05865 | -0.0375 | 20.2029
10.5 | 1.1497 | 0.0716 | -0.0424 | 16.0573
11 | 1.1153 | 0.08673 | -0.051 | 12.8594
11.5 | 1.0855 | 0.10377 | -0.0623 | 10.4606
12 | 1.0634 | 0.12256 | -0.0739 | 8.6766
12.5 | 1.0478 | 0.1397 | -0.0841 | 7.5004
13 | 1.0398 | 0.15524 | -0.0933 | 6.698
13.5 | 1.0387 | 0.1697 | -0.1017 | 6.1208

## 57. Re 3M Mach 0.00 (1)
BIGFOIL.COM POLAR EXPORT
NACA63-509 a=0.6
NACA63-509 a=0.6 |  |  |  | Cl Max: | 1.166 | at alpha= | 8.5 | deg
JavaFoil+Calcfoil stall+Eppler ext transition |  |  |  | L/D Max: | 211.063 | at alpha= | 4.5 | deg
Re: | 3000000 |  |  | Cd Min: | 0.00429 | at alpha= | 4.5 | deg
Mach: | 0 |  |  | Cl=0 at alpha= | -3.386 | deg
|  |  |  | @ Cl=0.1, Cd= | 0.0057245
|  |  |  | @ Cl=0.4, Cd= | 0.0044534
|  |  |  | @ Cl=0.6, Cd= | 0.0046282
alpha (deg) | Cl | Cd | Cm | Cl/Cd
-16 | -0.282 | 0.1225 | -0.029 | -2.301
-15.5 | -0.297 | 0.11626 | -0.029 | -2.553
-15 | -0.312 | 0.1117 | -0.029 | -2.795
-14.5 | -0.327 | 0.10675 | -0.029 | -3.068
-14 | -0.343 | 0.10136 | -0.029 | -3.382
-13.5 | -0.358 | 0.09588 | -0.029 | -3.731
-13 | -0.372 | 0.09053 | -0.029 | -4.107
-12.5 | -0.385 | 0.08667 | -0.029 | -4.437
-12 | -0.396 | 0.08258 | -0.029 | -4.791
-11.5 | -0.404 | 0.07785 | -0.029 | -5.195
-11 | -0.408 | 0.0746 | -0.028 | -5.474
-10.5 | -0.406 | 0.0695 | -0.028 | -5.846
-10 | -0.401 | 0.06529 | -0.028 | -6.142
-9.5 | -0.392 | 0.06119 | -0.028 | -6.408
-9 | -0.379 | 0.05806 | -0.028 | -6.536
-8.5 | -0.363 | 0.05333 | -0.03 | -6.808
-8 | -0.343 | 0.05009 | -0.031 | -6.839
-7.5 | -0.318 | 0.04677 | -0.032 | -6.802
-7 | -0.29 | 0.04354 | -0.034 | -6.663
-6.5 | -0.258 | 0.04081 | -0.035 | -6.328
-6 | -0.276 | 0.00744 | -0.069 | -37.094
-5.5 | -0.228 | 0.00728 | -0.07 | -31.369
-5 | -0.178 | 0.00709 | -0.07 | -25.076
-4.5 | -0.125 | 0.00692 | -0.07 | -18.029
-4 | -0.07 | 0.00672 | -0.071 | -10.386
-3.5 | -0.013 | 0.00642 | -0.071 | -2.07
-3 | 0.044 | 0.00585 | -0.071 | 7.566
-2.5 | 0.102 | 0.00572 | -0.072 | 17.877
-2 | 0.161 | 0.00563 | -0.072 | 28.526
-1.5 | 0.219 | 0.00555 | -0.072 | 39.512
-1 | 0.278 | 0.00549 | -0.073 | 50.641
-0.5 | 0.337 | 0.00441 | -0.073 | 76.514
0 | 0.395 | 0.00445 | -0.073 | 88.804
0.5 | 0.454 | 0.00449 | -0.074 | 100.927
1 | 0.512 | 0.00455 | -0.074 | 112.533
1.5 | 0.57 | 0.00458 | -0.074 | 124.575
2 | 0.626 | 0.00467 | -0.075 | 134.229
2.5 | 0.684 | 0.00473 | -0.075 | 144.585
3 | 0.741 | 0.00486 | -0.076 | 152.559
3.5 | 0.797 | 0.00456 | -0.076 | 174.592
4 | 0.852 | 0.0047 | -0.076 | 181.034
4.5 | 0.905 | 0.00429 | -0.077 | 211.063
5 | 0.954 | 0.00916 | -0.077 | 104.145
5.5 | 1.001 | 0.00967 | -0.077 | 103.53
6 | 1.045 | 0.01017 | -0.078 | 102.78
6.5 | 1.085 | 0.01075 | -0.078 | 100.942
7 | 1.119 | 0.01134 | -0.078 | 98.711
7.5 | 1.145 | 0.01197 | -0.078 | 95.701
8 | 1.16 | 0.01268 | -0.078 | 91.506
8.5 | 1.166 | 0.01347 | -0.079 | 86.545
9 | 1.162 | 0.01423 | -0.079 | 81.66
9.5 | 1.149 | 0.01513 | -0.079 | 75.967
10 | 1.127 | 0.01627 | -0.079 | 69.28
10.5 | 1.097 | 0.01742 | -0.079 | 62.973
11 | 1.036 | 0.02203 | -0.077 | 47.029
11.5 | 0.85 | 0.07488 | -0.04 | 11.347
12 | 0.815 | 0.0787 | -0.041 | 10.357
12.5 | 0.776 | 0.08438 | -0.04 | 9.2
13 | 0.737 | 0.08905 | -0.04 | 8.278
13.5 | 0.698 | 0.09339 | -0.042 | 7.475

## 58. Re 3M Mach 0.00 (2)
BIGFOIL.COM POLAR EXPORT
NACA63-509 a=0.6
NACA63-509 a=0.6 |  |  |  | Cl Max: | 1.5988 | at alpha= | 15 | deg
XFOIL ncrit=9 |  |  |  | L/D Max: | 182.276 | at alpha= | 2.5 | deg
Re: | 3000000 |  |  | Cd Min: | 0.13473 | at alpha= | 19 | deg
Mach: | 0 |  |  | Cl=0 at alpha= | -3.4232 | deg
|  |  |  | @ Cl=0.1, Cd= | 0.0060181
|  |  |  | @ Cl=0.4, Cd= | 0.004333
|  |  |  | @ Cl=0.6, Cd= | 0.003541
alpha (deg) | Cl | Cd | Cm | Cl/Cd
-11 | -0.7944 | 0.02693 | -0.0741 | -29.4987
-10.5 | -0.7289 | 0.03101 | -0.0735 | -23.5053
-10 | -0.674 | 0.03226 | -0.0734 | -20.8927
-9.5 | -0.6186 | 0.03382 | -0.0731 | -18.291
-9 | -0.6228 | 0.0127 | -0.0755 | -49.0394
-8.5 | -0.5687 | 0.01188 | -0.0757 | -47.8704
-8 | -0.5134 | 0.01146 | -0.0759 | -44.7993
-7.5 | -0.4582 | 0.01088 | -0.0761 | -42.114
-7 | -0.4028 | 0.01034 | -0.0763 | -38.9555
-6.5 | -0.3465 | 0.01009 | -0.0766 | -34.3409
-6 | -0.2926 | 0.00842 | -0.0768 | -34.7506
-5.5 | -0.2361 | 0.00798 | -0.0771 | -29.5865
-5 | -0.1793 | 0.0077 | -0.0774 | -23.2857
-4.5 | -0.1224 | 0.00745 | -0.0777 | -16.4295
-4 | -0.0656 | 0.00699 | -0.078 | -9.3848
-3.5 | -0.0088 | 0.00642 | -0.0783 | -1.3707
-3 | 0.0485 | 0.00622 | -0.0787 | 7.7974
-2 | 0.1633 | 0.00577 | -0.0794 | 28.3016
-1.5 | 0.2207 | 0.00561 | -0.0798 | 39.3405
-1 | 0.2781 | 0.00539 | -0.0802 | 51.5955
-0.5 | 0.3351 | 0.00487 | -0.0808 | 68.809
0 | 0.3919 | 0.00436 | -0.0814 | 89.8853
0.5 | 0.4489 | 0.00417 | -0.0819 | 107.6499
1 | 0.5059 | 0.00406 | -0.0823 | 124.6059
1.5 | 0.5622 | 0.00382 | -0.0826 | 147.1728
2 | 0.6164 | 0.00342 | -0.0822 | 180.2339
2.5 | 0.6726 | 0.00369 | -0.0825 | 182.2764
3 | 0.7277 | 0.00413 | -0.0827 | 176.1985
3.5 | 0.7817 | 0.00471 | -0.0828 | 165.966
4 | 0.8323 | 0.0058 | -0.0826 | 143.5
4.5 | 0.8815 | 0.007 | -0.0822 | 125.9286
5 | 0.9312 | 0.008 | -0.0817 | 116.4
5.5 | 0.9824 | 0.00871 | -0.0813 | 112.7899
6 | 1.0344 | 0.00926 | -0.0811 | 111.7063
6.5 | 1.0864 | 0.00975 | -0.0808 | 111.4256
7 | 1.1375 | 0.01029 | -0.0804 | 110.5442
7.5 | 1.1872 | 0.01093 | -0.0798 | 108.6185
8 | 1.2371 | 0.01149 | -0.0793 | 107.6675
8.5 | 1.2843 | 0.01228 | -0.0784 | 104.5847
9 | 1.3311 | 0.01298 | -0.0775 | 102.5501
9.5 | 1.3729 | 0.01408 | -0.0757 | 97.5071
10 | 1.4143 | 0.01506 | -0.074 | 93.911
10.5 | 1.4544 | 0.016 | -0.0721 | 90.9
11 | 1.4903 | 0.01706 | -0.0696 | 87.3564
11.5 | 1.5144 | 0.01821 | -0.065 | 83.1631
12 | 1.5362 | 0.01964 | -0.0608 | 78.2179
12.5 | 1.5502 | 0.02193 | -0.0561 | 70.6886
13 | 1.5527 | 0.02548 | -0.0511 | 60.938
13.5 | 1.5685 | 0.02811 | -0.048 | 55.7986
14 | 1.5832 | 0.03101 | -0.0454 | 51.0545
14.5 | 1.5932 | 0.0345 | -0.0429 | 46.1797
15 | 1.5988 | 0.03865 | -0.0408 | 41.3661
15.5 | 1.5968 | 0.04388 | -0.0391 | 36.3902
16 | 1.5954 | 0.04942 | -0.0383 | 32.2825
16.5 | 1.5861 | 0.05652 | -0.0385 | 28.0626
17 | 1.5618 | 0.06656 | -0.0404 | 23.4645
17.5 | 1.5426 | 0.07688 | -0.0438 | 20.065
18 | 1.5019 | 0.09224 | -0.0505 | 16.2825
18.5 | 1.456 | 0.11051 | -0.0601 | 13.1753
19 | 1.394 | 0.13473 | -0.0745 | 10.3466

## 59. Re 3M Mach 0.10 (1)
BIGFOIL.COM POLAR EXPORT
NACA63-509 a=0.6
NACA63-509 a=0.6 |  |  |  | Cl Max: | 1.163 | at alpha= | 8.5 | deg
JavaFoil+Calcfoil stall+Eppler ext transition |  |  |  | L/D Max: | 212.358 | at alpha= | 4.5 | deg
Re: | 3000000 |  |  | Cd Min: | 0.00428 | at alpha= | 4.5 | deg
Mach: | 0.1 |  |  | Cl=0 at alpha= | -3.386 | deg
|  |  |  | @ Cl=0.1, Cd= | 0.0057381
|  |  |  | @ Cl=0.4, Cd= | 0.004442
|  |  |  | @ Cl=0.6, Cd= | 0.0046337
alpha (deg) | Cl | Cd | Cm | Cl/Cd
-16 | -0.241 | 0.12558 | -0.029 | -1.917
-15.5 | -0.257 | 0.11893 | -0.029 | -2.163
-15 | -0.274 | 0.11189 | -0.029 | -2.453
-14.5 | -0.292 | 0.10868 | -0.029 | -2.686
-14 | -0.31 | 0.10283 | -0.029 | -3.01
-13.5 | -0.327 | 0.09741 | -0.029 | -3.357
-13 | -0.344 | 0.09245 | -0.03 | -3.721
-12.5 | -0.36 | 0.08696 | -0.029 | -4.137
-12 | -0.374 | 0.0826 | -0.029 | -4.527
-11.5 | -0.386 | 0.07854 | -0.029 | -4.914
-11 | -0.393 | 0.07355 | -0.029 | -5.341
-10.5 | -0.393 | 0.06984 | -0.028 | -5.633
-10 | -0.391 | 0.06564 | -0.028 | -5.95
-9.5 | -0.384 | 0.06139 | -0.028 | -6.255
-9 | -0.373 | 0.05873 | -0.028 | -6.357
-8.5 | -0.359 | 0.0542 | -0.029 | -6.618
-8 | -0.34 | 0.05048 | -0.03 | -6.729
-7.5 | -0.316 | 0.04694 | -0.032 | -6.74
-7 | -0.289 | 0.0438 | -0.033 | -6.601
-6.5 | -0.258 | 0.04102 | -0.035 | -6.287
-6 | -0.228 | 0.03345 | -0.046 | -6.81
-5.5 | -0.229 | 0.00733 | -0.07 | -31.227
-5 | -0.178 | 0.00714 | -0.07 | -24.974
-4.5 | -0.125 | 0.00693 | -0.071 | -18.074
-4 | -0.07 | 0.00674 | -0.071 | -10.399
-3.5 | -0.013 | 0.00641 | -0.071 | -2.08
-3 | 0.044 | 0.00589 | -0.072 | 7.553
-2.5 | 0.103 | 0.00573 | -0.072 | 17.925
-2 | 0.161 | 0.00561 | -0.072 | 28.759
-1.5 | 0.22 | 0.00553 | -0.073 | 39.822
-1 | 0.279 | 0.00547 | -0.073 | 51.051
-0.5 | 0.339 | 0.00444 | -0.073 | 76.245
0 | 0.397 | 0.00444 | -0.074 | 89.469
0.5 | 0.456 | 0.00448 | -0.074 | 101.748
1 | 0.514 | 0.00453 | -0.075 | 113.448
1.5 | 0.573 | 0.00461 | -0.075 | 124.371
2 | 0.63 | 0.00466 | -0.075 | 135.146
2.5 | 0.688 | 0.00472 | -0.076 | 145.665
3 | 0.745 | 0.00484 | -0.076 | 153.75
3.5 | 0.801 | 0.0046 | -0.076 | 174.052
4 | 0.856 | 0.00473 | -0.077 | 180.845
4.5 | 0.909 | 0.00428 | -0.077 | 212.358
5 | 0.958 | 0.00922 | -0.077 | 103.96
5.5 | 1.006 | 0.00973 | -0.078 | 103.391
6 | 1.049 | 0.01023 | -0.078 | 102.51
6.5 | 1.088 | 0.01083 | -0.078 | 100.496
7 | 1.122 | 0.01144 | -0.078 | 98.134
7.5 | 1.147 | 0.01211 | -0.079 | 94.754
8 | 1.16 | 0.01281 | -0.079 | 90.552
8.5 | 1.163 | 0.01363 | -0.079 | 85.32
9 | 1.156 | 0.01442 | -0.079 | 80.191
9.5 | 1.139 | 0.01535 | -0.079 | 74.208
10 | 1.113 | 0.01652 | -0.079 | 67.344
10.5 | 1.077 | 0.01777 | -0.079 | 60.594
11 | 0.864 | 0.06956 | -0.043 | 12.414
11.5 | 0.824 | 0.07589 | -0.039 | 10.854
12 | 0.784 | 0.07981 | -0.04 | 9.823
12.5 | 0.741 | 0.08466 | -0.04 | 8.756
13 | 0.697 | 0.09013 | -0.04 | 7.735
13.5 | 0.653 | 0.09625 | -0.04 | 6.782

## 60. Re 3M Mach 0.10 (2)
BIGFOIL.COM POLAR EXPORT
NACA63-509 a=0.6
NACA63-509 a=0.6 |  |  |  | Cl Max: | 1.5686 | at alpha= | 14.5 | deg
XFOIL ncrit=9 |  |  |  | L/D Max: | 182.865 | at alpha= | 2.5 | deg
Re: | 3000000 |  |  | Cd Min: | 0.1487 | at alpha= | 18.5 | deg
Mach: | 0.1 |  |  | Cl=0 at alpha= | -3.422 | deg
|  |  |  | @ Cl=0.1, Cd= | 0.0060786
|  |  |  | @ Cl=0.4, Cd= | 0.0043408
|  |  |  | @ Cl=0.6, Cd= | 0.0035873
alpha (deg) | Cl | Cd | Cm | Cl/Cd
-9.5 | -0.6684 | 0.01892 | -0.0764 | -35.3277
-9 | -0.6194 | 0.01655 | -0.0766 | -37.426
-8.5 | -0.5737 | 0.01231 | -0.0767 | -46.6044
-8 | -0.5178 | 0.01185 | -0.0769 | -43.6962
-7.5 | -0.462 | 0.01126 | -0.077 | -41.0302
-7 | -0.4061 | 0.0106 | -0.0772 | -38.3113
-6 | -0.2948 | 0.00869 | -0.0774 | -33.9241
-5.5 | -0.2381 | 0.00806 | -0.0777 | -29.5409
-4.5 | -0.1234 | 0.0075 | -0.0782 | -16.4533
-4 | -0.0661 | 0.00716 | -0.0785 | -9.2318
-3.5 | -0.009 | 0.00644 | -0.0788 | -1.3975
-3 | 0.0487 | 0.00623 | -0.0791 | 7.817
-2.5 | 0.1063 | 0.00606 | -0.0795 | 17.5413
-2 | 0.1642 | 0.00577 | -0.0798 | 28.4575
-1.5 | 0.222 | 0.00562 | -0.0802 | 39.5018
-1 | 0.2798 | 0.0054 | -0.0807 | 51.8148
-0.5 | 0.3371 | 0.00489 | -0.0813 | 68.9366
0 | 0.3942 | 0.00436 | -0.0819 | 90.4128
0.5 | 0.4516 | 0.00417 | -0.0823 | 108.2974
1 | 0.5089 | 0.00407 | -0.0827 | 125.0369
1.5 | 0.5657 | 0.00384 | -0.0831 | 147.3177
2 | 0.62 | 0.00344 | -0.0827 | 180.2326
2.5 | 0.6766 | 0.0037 | -0.083 | 182.8649
3 | 0.732 | 0.00414 | -0.0832 | 176.8116
3.5 | 0.7863 | 0.00474 | -0.0832 | 165.8861
4 | 0.8371 | 0.00585 | -0.083 | 143.094
4.5 | 0.8864 | 0.00706 | -0.0825 | 125.5524
5 | 0.9362 | 0.00809 | -0.082 | 115.7231
5.5 | 0.988 | 0.00878 | -0.0816 | 112.5285
6 | 1.0403 | 0.00933 | -0.0812 | 111.5005
6.5 | 1.0927 | 0.00983 | -0.0809 | 111.1597
7 | 1.1441 | 0.01036 | -0.0805 | 110.4344
7.5 | 1.1939 | 0.01104 | -0.0798 | 108.1431
8 | 1.2442 | 0.01161 | -0.0792 | 107.1662
8.5 | 1.2915 | 0.01241 | -0.0781 | 104.0693
9 | 1.3379 | 0.0132 | -0.0769 | 101.3561
9.5 | 1.3778 | 0.01448 | -0.0747 | 95.1519
10 | 1.4202 | 0.01536 | -0.073 | 92.4609
10.5 | 1.459 | 0.01638 | -0.0707 | 89.072
11 | 1.4896 | 0.01753 | -0.067 | 84.9743
11.5 | 1.5114 | 0.01885 | -0.0622 | 80.1804
12 | 1.5327 | 0.02054 | -0.0581 | 74.6203
12.5 | 1.537 | 0.02382 | -0.0526 | 64.5256
13 | 1.5432 | 0.02731 | -0.0482 | 56.5068
13.5 | 1.555 | 0.0305 | -0.0451 | 50.9836
14 | 1.5636 | 0.03421 | -0.0424 | 45.7059
14.5 | 1.5686 | 0.03847 | -0.0401 | 40.7746
15 | 1.5655 | 0.0439 | -0.0383 | 35.6606
15.5 | 1.5531 | 0.05088 | -0.0374 | 30.5248
16 | 1.543 | 0.05829 | -0.0379 | 26.4711
16.5 | 1.5214 | 0.06826 | -0.0401 | 22.2883
17 | 1.4815 | 0.08252 | -0.0454 | 17.9532
17.5 | 1.4472 | 0.09753 | -0.0527 | 14.8385
18 | 1.3879 | 0.1199 | -0.0655 | 11.5755
18.5 | 1.316 | 0.1487 | -0.0832 | 8.85

## 61. Re 3M Mach 0.25 (1)
BIGFOIL.COM POLAR EXPORT
NACA63-509 a=0.6
NACA63-509 a=0.6 |  |  |  | Cl Max: | 1.151 | at alpha= | 7.5 | deg
JavaFoil+Calcfoil stall+Eppler ext transition |  |  |  | L/D Max: | 212.362 | at alpha= | 4.5 | deg
Re: | 3000000 |  |  | Cd Min: | 0.00439 | at alpha= | 4.5 | deg
Mach: | 0.25 |  |  | Cl=0 at alpha= | -3.3833 | deg
|  |  |  | @ Cl=0.1, Cd= | 0.005771
|  |  |  | @ Cl=0.4, Cd= | 0.004476
|  |  |  | @ Cl=0.6, Cd= | 0.08932
alpha (deg) | Cl | Cd | Cm | Cl/Cd
-13.5 | -0.057 | 0.09529 | -0.032 | -0.603
-13 | -0.055 | 0.0904 | -0.032 | -0.605
-12.5 | -0.086 | 0.08977 | -0.031 | -0.961
-12 | -0.162 | 0.08343 | -0.031 | -1.944
-11.5 | -0.212 | 0.07806 | -0.031 | -2.716
-11 | -0.25 | 0.07453 | -0.031 | -3.358
-10.5 | -0.277 | 0.07107 | -0.031 | -3.901
-10 | -0.298 | 0.06614 | -0.03 | -4.508
-9.5 | -0.313 | 0.06267 | -0.03 | -4.989
-9 | -0.32 | 0.06002 | -0.029 | -5.335
-8.5 | -0.321 | 0.05595 | -0.029 | -5.73
-8 | -0.314 | 0.05205 | -0.029 | -6.03
-7.5 | -0.3 | 0.04856 | -0.031 | -6.184
-7 | -0.28 | 0.04516 | -0.032 | -6.204
-6.5 | -0.254 | 0.04225 | -0.033 | -6.008
-6 | -0.222 | 0.03934 | -0.035 | -5.653
-5.5 | -0.231 | 0.00728 | -0.072 | -31.682
-5 | -0.181 | 0.00724 | -0.072 | -25
-4.5 | -0.128 | 0.00697 | -0.073 | -18.305
-4 | -0.072 | 0.00681 | -0.073 | -10.513
-3.5 | -0.014 | 0.0061 | -0.073 | -2.24
-3 | 0.046 | 0.00589 | -0.074 | 7.745
-2.5 | 0.105 | 0.00576 | -0.074 | 18.317
-2 | 0.166 | 0.00563 | -0.074 | 29.438
-1.5 | 0.226 | 0.00555 | -0.075 | 40.759
-1 | 0.287 | 0.0055 | -0.075 | 52.2
-0.5 | 0.348 | 0.00445 | -0.075 | 78.172
0 | 0.408 | 0.00448 | -0.076 | 91.124
0.5 | 0.469 | 0.00451 | -0.076 | 103.913
1 | 0.529 | 0.00459 | -0.077 | 115.116
1.5 | 0.589 | 0.00463 | -0.077 | 127.112
2 | 0.647 | 0.00471 | -0.077 | 137.277
2.5 | 0.706 | 0.00479 | -0.078 | 147.518
3 | 0.765 | 0.00454 | -0.078 | 168.543
3.5 | 0.822 | 0.00463 | -0.078 | 177.56
4 | 0.879 | 0.00478 | -0.079 | 183.956
4.5 | 0.933 | 0.00439 | -0.079 | 212.362
5 | 0.982 | 0.00953 | -0.079 | 103.041
5.5 | 1.028 | 0.0101 | -0.08 | 101.826
6 | 1.07 | 0.01068 | -0.08 | 100.18
6.5 | 1.106 | 0.01134 | -0.08 | 97.452
7 | 1.135 | 0.01204 | -0.08 | 94.274
7.5 | 1.151 | 0.0128 | -0.081 | 89.957
8 | 1.15 | 0.01368 | -0.081 | 84.076
8.5 | 1.134 | 0.01465 | -0.081 | 77.374
9 | 1.101 | 0.01582 | -0.081 | 69.57
9.5 | 1.05 | 0.01693 | -0.081 | 62.063
10 | 0.818 | 0.0648 | -0.039 | 12.626
10.5 | 0.756 | 0.06807 | -0.041 | 11.111
11 | 0.682 | 0.07329 | -0.04 | 9.308
11.5 | 0.6 | 0.0798 | -0.039 | 7.513
12 | 0.511 | 0.08477 | -0.039 | 6.024
12.5 | 0.416 | 0.08932 | -0.039 | 4.656

## 62. Re 3M Mach 0.25 (2)
BIGFOIL.COM POLAR EXPORT
NACA63-509 a=0.6
NACA63-509 a=0.6 |  |  |  | Cl Max: | 1.478 | at alpha= | 12 | deg
XFOIL ncrit=9 |  |  |  | L/D Max: | 185.878 | at alpha= | 2.5 | deg
Re: | 3000000 |  |  | Cd Min: | 0.24941 | at alpha= | -20 | deg
Mach: | 0.25 |  |  | Cl=0 at alpha= | -3.4149 | deg
|  |  |  | @ Cl=0.1, Cd= | 0.006167
|  |  |  | @ Cl=0.4, Cd= | 0.0044808
|  |  |  | @ Cl=0.6, Cd= | 0.0038203
alpha (deg) | Cl | Cd | Cm | Cl/Cd
-20 | -0.6957 | 0.24941 | 0.0508 | -2.7894
-19.5 | -0.6763 | 0.24291 | 0.0461 | -2.7842
-19 | -0.6569 | 0.23629 | 0.0416 | -2.7801
-18.5 | -0.6374 | 0.22917 | 0.0372 | -2.7813
-18 | -0.6178 | 0.22213 | 0.0329 | -2.7813
-17.5 | -0.5986 | 0.21484 | 0.0285 | -2.7863
-17 | -0.5797 | 0.20761 | 0.0242 | -2.7923
-16.5 | -0.5609 | 0.20021 | 0.0199 | -2.8016
-16 | -0.5427 | 0.19291 | 0.0157 | -2.8132
-15.5 | -0.5248 | 0.18546 | 0.0116 | -2.8297
-15 | -0.5076 | 0.17771 | 0.0075 | -2.8563
-14.5 | -0.491 | 0.16996 | 0.0035 | -2.8889
-14 | -0.4753 | 0.16224 | -0.0004 | -2.9296
-13 | -0.4383 | 0.14717 | -0.0102 | -2.9782
-12.5 | -0.4239 | 0.13975 | -0.0137 | -3.0333
-11.5 | -0.3941 | 0.12456 | -0.0212 | -3.1639
-10.5 | -0.3721 | 0.10917 | -0.0288 | -3.4084
-10 | -0.3642 | 0.10089 | -0.0327 | -3.6099
-8.5 | -0.3639 | 0.07445 | -0.0456 | -4.8878
-8 | -0.372 | 0.06722 | -0.0486 | -5.5341
-7.5 | -0.387 | 0.05194 | -0.0651 | -7.4509
-7 | -0.4196 | 0.01464 | -0.0816 | -28.6612
-6.5 | -0.364 | 0.01227 | -0.0815 | -29.6659
-6 | -0.3054 | 0.01121 | -0.0814 | -27.2435
-5.5 | -0.2491 | 0.00878 | -0.0812 | -28.3713
-5 | -0.1893 | 0.00823 | -0.0812 | -23.0012
-4.5 | -0.1293 | 0.0078 | -0.0813 | -16.5769
-3.5 | -0.0102 | 0.00657 | -0.0815 | -1.5525
-3 | 0.0497 | 0.00631 | -0.0817 | 7.8764
-2.5 | 0.1095 | 0.00614 | -0.082 | 17.8339
-2 | 0.1694 | 0.00581 | -0.0823 | 29.1566
-1.5 | 0.2292 | 0.00567 | -0.0827 | 40.4233
-1 | 0.289 | 0.00546 | -0.0831 | 52.9304
-0.5 | 0.3482 | 0.00499 | -0.0837 | 69.7796
0 | 0.4072 | 0.00441 | -0.0844 | 92.3356
0.5 | 0.4665 | 0.0042 | -0.0848 | 111.0714
1 | 0.5257 | 0.0041 | -0.0853 | 128.2195
1.5 | 0.5846 | 0.00395 | -0.0856 | 148
2 | 0.6404 | 0.00348 | -0.0852 | 184.023
2.5 | 0.6989 | 0.00376 | -0.0854 | 185.8777
3 | 0.7561 | 0.00422 | -0.0855 | 179.1706
3.5 | 0.8121 | 0.00487 | -0.0855 | 166.7556
4 | 0.8635 | 0.00611 | -0.085 | 141.3257
4.5 | 0.9137 | 0.0074 | -0.0842 | 123.473
5 | 0.965 | 0.00844 | -0.0834 | 114.3365
5.5 | 1.0192 | 0.00906 | -0.0828 | 112.4945
6 | 1.0736 | 0.00962 | -0.0822 | 111.6008
6.5 | 1.1268 | 0.01027 | -0.0814 | 109.7176
7 | 1.1797 | 0.01088 | -0.0804 | 108.4283
7.5 | 1.2315 | 0.01158 | -0.0793 | 106.3472
8 | 1.2804 | 0.01247 | -0.0776 | 102.6784
8.5 | 1.3275 | 0.0134 | -0.0756 | 99.0672
9 | 1.3655 | 0.01492 | -0.0722 | 91.5214
9.5 | 1.4034 | 0.01622 | -0.0688 | 86.5228
10 | 1.427 | 0.01767 | -0.0631 | 80.7583
10.5 | 1.4457 | 0.01968 | -0.0575 | 73.4604
11 | 1.4611 | 0.02234 | -0.0523 | 65.4029
11.5 | 1.4721 | 0.02572 | -0.0474 | 57.2356
12 | 1.478 | 0.02987 | -0.043 | 49.4811
12.5 | 1.4715 | 0.03554 | -0.0388 | 41.4041
13 | 1.4575 | 0.04234 | -0.0359 | 34.4237
13.5 | 1.4337 | 0.05082 | -0.0346 | 28.2113
14 | 1.3945 | 0.0624 | -0.036 | 22.3478
14.5 | 1.3603 | 0.07513 | -0.0404 | 18.1059
15 | 1.3197 | 0.09109 | -0.0485 | 14.4879
15.5 | 1.2785 | 0.10986 | -0.0597 | 11.6375
16 | 1.2469 | 0.12905 | -0.0717 | 9.6621
16.5 | 1.2071 | 0.15186 | -0.0847 | 7.9488
17 | 1.1504 | 0.17959 | -0.1011 | 6.4057

## 63. Re 3M Mach 0.50 (1)
BIGFOIL.COM POLAR EXPORT
NACA63-509 a=0.6
NACA63-509 a=0.6 |  |  |  | Cl Max: | 1.205 | at alpha= | 20 | deg
JavaFoil+Calcfoil stall+Eppler ext transition |  |  |  | L/D Max: | 185.529 | at alpha= | 3.5 | deg
Re: | 3000000 |  |  | Cd Min: | 0.0045 | at alpha= | 1.5 | deg
Mach: | 0.5 |  |  | Cl=0 at alpha= | -3.3846 | deg
|  |  |  | @ Cl=0.1, Cd= | 0.0058957
|  |  |  | @ Cl=0.4, Cd= | 0.0045682
|  |  |  | @ Cl=0.6, Cd= | 0.0047164
alpha (deg) | Cl | Cd | Cm | Cl/Cd
-20 | -0.895 | 0.16533 | -0.039 | -5.416
-19.5 | -0.868 | 0.1626 | -0.039 | -5.341
-19 | -0.842 | 0.15396 | -0.039 | -5.468
-18.5 | -0.815 | 0.14931 | -0.039 | -5.461
-18 | -0.789 | 0.14474 | -0.039 | -5.45
-17.5 | -0.761 | 0.14279 | -0.039 | -5.333
-17 | -0.734 | 0.139 | -0.038 | -5.278
-16.5 | -0.707 | 0.13491 | -0.038 | -5.239
-16 | -0.68 | 0.13078 | -0.038 | -5.201
-15.5 | -0.653 | 0.12598 | -0.038 | -5.186
-15 | -0.627 | 0.11875 | -0.039 | -5.278
-14.5 | -0.599 | 0.11461 | -0.038 | -5.228
-14 | -0.572 | 0.1082 | -0.037 | -5.284
-13.5 | -0.545 | 0.10502 | -0.037 | -5.189
-13 | -0.518 | 0.09985 | -0.037 | -5.188
-12.5 | -0.491 | 0.09657 | -0.037 | -5.087
-12 | -0.464 | 0.09354 | -0.037 | -4.964
-11.5 | -0.437 | 0.0895 | -0.036 | -4.882
-11 | -0.41 | 0.07921 | -0.036 | -5.174
-10.5 | -0.383 | 0.07119 | -0.036 | -5.379
-10 | -0.356 | 0.06418 | -0.037 | -5.551
-9.5 | -0.33 | 0.06034 | -0.038 | -5.461
-9 | -0.303 | 0.05575 | -0.039 | -5.429
-8.5 | -0.275 | 0.05687 | -0.036 | -4.837
-8 | -0.248 | 0.05726 | -0.035 | -4.329
-7.5 | -0.221 | 0.08192 | -0.033 | -2.694
-7 | -0.194 | 0.04685 | -0.036 | -4.145
-6.5 | -0.167 | 0.04355 | -0.037 | -3.844
-6 | -0.141 | 0.03977 | -0.04 | -3.542
-5.5 | -0.113 | 0.04081 | -0.035 | -2.78
-5 | -0.124 | 0.03971 | -0.033 | -3.119
-4.5 | -0.104 | 0.03561 | -0.036 | -2.929
-4 | -0.062 | 0.03283 | -0.038 | -1.877
-3.5 | -0.015 | 0.00623 | -0.082 | -2.399
-3 | 0.05 | 0.00603 | -0.082 | 8.361
-2.5 | 0.117 | 0.00585 | -0.083 | 20.006
-2 | 0.185 | 0.00573 | -0.083 | 32.237
-1.5 | 0.252 | 0.00566 | -0.083 | 44.631
-1 | 0.32 | 0.00559 | -0.084 | 57.361
-0.5 | 0.389 | 0.00456 | -0.084 | 85.442
0 | 0.456 | 0.00461 | -0.085 | 99.076
0.5 | 0.524 | 0.00468 | -0.085 | 111.819
1 | 0.591 | 0.00475 | -0.086 | 124.288
1.5 | 0.658 | 0.0045 | -0.086 | 146.296
2 | 0.722 | 0.00453 | -0.086 | 159.415
2.5 | 0.788 | 0.00467 | -0.087 | 168.677
3 | 0.853 | 0.00477 | -0.087 | 178.804
3.5 | 0.916 | 0.00494 | -0.088 | 185.529
4 | 0.976 | 0.00659 | -0.088 | 148.104
4.5 | 1.027 | 0.01115 | -0.088 | 92.087
5 | 1.072 | 0.01134 | -0.088 | 94.54
5.5 | 1.106 | 0.01218 | -0.088 | 90.772
6 | 1.119 | 0.01326 | -0.088 | 84.388
6.5 | 1.093 | 0.01437 | -0.089 | 76.064
7 | 0.924 | 0.01566 | -0.089 | 59
7.5 | 0.573 | 0.05054 | -0.041 | 11.329
8 | 0.598 | 0.05541 | -0.04 | 10.793
8.5 | 0.75 | 0.01916 | -0.089 | 39.127
9 | 0.649 | 0.06144 | -0.042 | 10.569
9.5 | 0.674 | 0.0764 | -0.041 | 8.829
10 | 0.702 | 0.06619 | -0.045 | 10.598
10.5 | 0.726 | 0.072 | -0.043 | 10.08
11 | 0.751 | 0.08199 | -0.043 | 9.157
11.5 | 0.777 | 0.09356 | -0.046 | 8.304
12 | 0.802 | 0.09431 | -0.046 | 8.504
12.5 | 0.827 | 0.09723 | -0.046 | 8.505
13 | 0.853 | 0.10266 | -0.049 | 8.313
13.5 | 0.878 | 0.10559 | -0.049 | 8.32
14 | 0.903 | 0.11049 | -0.05 | 8.174
14.5 | 0.929 | 0.11504 | -0.051 | 8.072
15 | 0.956 | 0.1213 | -0.054 | 7.884
15.5 | 0.979 | 0.12673 | -0.053 | 7.727
16 | 1.004 | 0.134 | -0.054 | 7.495
16.5 | 1.031 | 0.13769 | -0.056 | 7.488
17 | 1.055 | 0.13745 | -0.056 | 7.679
17.5 | 1.08 | 0.14274 | -0.057 | 7.567
18 | 1.105 | 0.14793 | -0.058 | 7.47
18.5 | 1.133 | 0.1535 | -0.061 | 7.38
19 | 1.16 | 0.16192 | -0.063 | 7.166
19.5 | 1.18 | 0.16513 | -0.061 | 7.147
20 | 1.205 | 0.1697 | -0.062 | 7.1

## 64. Re 3M Mach 0.50 (2)
BIGFOIL.COM POLAR EXPORT
NACA63-509 a=0.6
NACA63-509 a=0.6 |  |  |  | Cl Max: | 1.2826 | at alpha= | 8 | deg
XFOIL ncrit=9 |  |  |  | L/D Max: | 197.457 | at alpha= | 2.5 | deg
Re: | 3000000 |  |  | Cd Min: | 0.2716 | at alpha= | -20 | deg
Mach: | 0.5 |  |  | Cl=0 at alpha= | -3.3879 | deg
|  |  |  | @ Cl=0.1, Cd= | 0.0066781
|  |  |  | @ Cl=0.4, Cd= | 0.0053429
|  |  |  | @ Cl=0.6, Cd= | 0.0043114
alpha (deg) | Cl | Cd | Cm | Cl/Cd
-20 | -0.7594 | 0.2716 | 0.0625 | -2.796
-19.5 | -0.7358 | 0.26371 | 0.0569 | -2.7902
-19 | -0.7121 | 0.25574 | 0.0515 | -2.7845
-18.5 | -0.6878 | 0.24715 | 0.0463 | -2.7829
-18 | -0.6639 | 0.23881 | 0.041 | -2.78
-17.5 | -0.6403 | 0.23041 | 0.0357 | -2.779
-17 | -0.617 | 0.22218 | 0.0306 | -2.777
-16.5 | -0.5936 | 0.21386 | 0.0255 | -2.7756
-16 | -0.5706 | 0.20566 | 0.0205 | -2.7745
-15 | -0.5249 | 0.18911 | 0.0106 | -2.7756
-14.5 | -0.505 | 0.18112 | 0.0065 | -2.7882
-14 | -0.4841 | 0.17296 | 0.002 | -2.7989
-13.5 | -0.4652 | 0.1644 | -0.0026 | -2.8297
-13 | -0.443 | 0.15748 | -0.007 | -2.8131
-12.5 | -0.4221 | 0.14933 | -0.0114 | -2.8266
-12 | -0.4026 | 0.14106 | -0.016 | -2.8541
-11.5 | -0.384 | 0.13308 | -0.0204 | -2.8855
-11 | -0.3662 | 0.12517 | -0.0246 | -2.9256
-10.5 | -0.3487 | 0.11741 | -0.0288 | -2.9699
-10 | -0.3349 | 0.10945 | -0.033 | -3.0598
-9.5 | -0.3204 | 0.10176 | -0.0371 | -3.1486
-9 | -0.3077 | 0.09383 | -0.0413 | -3.2793
-8.5 | -0.2975 | 0.08589 | -0.0456 | -3.4637
-8 | -0.2815 | 0.07988 | -0.0491 | -3.524
-7.5 | -0.2736 | 0.07249 | -0.0532 | -3.7743
-7 | -0.2618 | 0.06656 | -0.0564 | -3.9333
-6.5 | -0.266 | 0.05941 | -0.0602 | -4.4774
-6 | -0.2512 | 0.05067 | -0.0706 | -4.9576
-5.5 | -0.2255 | 0.03957 | -0.083 | -5.6988
-4.5 | -0.1423 | 0.01777 | -0.0944 | -8.0079
-4 | -0.0827 | 0.01113 | -0.0948 | -7.4304
-3.5 | -0.0154 | 0.00844 | -0.0942 | -1.8246
-3 | 0.0533 | 0.00697 | -0.0938 | 7.6471
-2 | 0.1925 | 0.0061 | -0.0936 | 31.5574
-1.5 | 0.2614 | 0.00583 | -0.0937 | 44.837
-1 | 0.3302 | 0.00564 | -0.0941 | 58.5461
-0.5 | 0.3984 | 0.00536 | -0.0945 | 74.3284
0 | 0.4657 | 0.00464 | -0.0954 | 100.3664
0.5 | 0.5334 | 0.00439 | -0.096 | 121.5034
1 | 0.6012 | 0.00431 | -0.0964 | 139.4896
1.5 | 0.669 | 0.00432 | -0.0968 | 154.8611
2 | 0.7338 | 0.00403 | -0.0965 | 182.0844
2.5 | 0.7997 | 0.00405 | -0.0961 | 197.4568
3 | 0.8653 | 0.0046 | -0.0959 | 188.1087
3.5 | 0.9269 | 0.00556 | -0.095 | 166.7086
4.5 | 1.03 | 0.00889 | -0.0902 | 115.8605
5 | 1.0891 | 0.00976 | -0.088 | 111.5881
5.5 | 1.1486 | 0.01055 | -0.0855 | 108.872
6 | 1.2045 | 0.0115 | -0.0821 | 104.7391
6.5 | 1.2522 | 0.01276 | -0.0772 | 98.1348
7 | 1.2731 | 0.01462 | -0.0683 | 87.0793
7.5 | 1.2818 | 0.0178 | -0.0595 | 72.0112
8 | 1.2826 | 0.02248 | -0.0511 | 57.0552
8.5 | 1.2783 | 0.02917 | -0.0435 | 43.8224
9 | 1.26 | 0.03739 | -0.0381 | 33.6988
9.5 | 1.2316 | 0.04658 | -0.0356 | 26.4405
10 | 1.1977 | 0.05725 | -0.0364 | 20.9205
10.5 | 1.163 | 0.06969 | -0.041 | 16.6882
11 | 1.1296 | 0.08423 | -0.0491 | 13.4109
11.5 | 1.1005 | 0.10062 | -0.0599 | 10.9372
12 | 1.079 | 0.11869 | -0.0717 | 9.0909
12.5 | 1.0659 | 0.13544 | -0.0817 | 7.8699
13 | 1.0574 | 0.15079 | -0.091 | 7.0124

## 65. Re 4M Mach 0.00 (1)
BIGFOIL.COM POLAR EXPORT
NACA63-509 a=0.6
NACA63-509 a=0.6 |  |  |  | Cl Max: | 1.168 | at alpha= | 8.5 | deg
JavaFoil+Calcfoil stall+Eppler ext transition |  |  |  | L/D Max: | 183.45 | at alpha= | 4.5 | deg
Re: | 4000000 |  |  | Cd Min: | 0.00437 | at alpha= | -0.5 | deg
Mach: | 0 |  |  | Cl=0 at alpha= | -3.386 | deg
|  |  |  | @ Cl=0.1, Cd= | 0.0055628
|  |  |  | @ Cl=0.4, Cd= | 0.0044109
|  |  |  | @ Cl=0.6, Cd= | 0.0045529
alpha (deg) | Cl | Cd | Cm | Cl/Cd
-16 | -0.282 | 0.12266 | -0.03 | -2.299
-15.5 | -0.297 | 0.11538 | -0.03 | -2.574
-15 | -0.312 | 0.10917 | -0.03 | -2.861
-14.5 | -0.328 | 0.10466 | -0.029 | -3.13
-14 | -0.343 | 0.09924 | -0.029 | -3.455
-13.5 | -0.358 | 0.09427 | -0.03 | -3.796
-13 | -0.372 | 0.08979 | -0.03 | -4.143
-12.5 | -0.385 | 0.08559 | -0.03 | -4.496
-12 | -0.396 | 0.08097 | -0.03 | -4.889
-11.5 | -0.405 | 0.07609 | -0.029 | -5.319
-11 | -0.409 | 0.07289 | -0.029 | -5.606
-10.5 | -0.407 | 0.06831 | -0.029 | -5.952
-10 | -0.401 | 0.06407 | -0.029 | -6.263
-9.5 | -0.392 | 0.06011 | -0.029 | -6.529
-9 | -0.38 | 0.05715 | -0.03 | -6.647
-8.5 | -0.363 | 0.05248 | -0.031 | -6.925
-8 | -0.343 | 0.04937 | -0.031 | -6.943
-7.5 | -0.319 | 0.04587 | -0.034 | -6.947
-7 | -0.291 | 0.04241 | -0.036 | -6.861
-6.5 | -0.262 | 0.0371 | -0.042 | -7.051
-6 | -0.276 | 0.00724 | -0.069 | -38.119
-5.5 | -0.228 | 0.00699 | -0.07 | -32.668
-5 | -0.178 | 0.00681 | -0.07 | -26.119
-4.5 | -0.125 | 0.00667 | -0.07 | -18.726
-4 | -0.07 | 0.00647 | -0.071 | -10.791
-3.5 | -0.013 | 0.00633 | -0.071 | -2.099
-3 | 0.044 | 0.00564 | -0.071 | 7.85
-2.5 | 0.102 | 0.00556 | -0.072 | 18.406
-2 | 0.161 | 0.00549 | -0.072 | 29.257
-1.5 | 0.219 | 0.00542 | -0.072 | 40.485
-1 | 0.278 | 0.00535 | -0.073 | 51.932
-0.5 | 0.337 | 0.00437 | -0.073 | 77.068
0 | 0.395 | 0.00441 | -0.073 | 89.754
0.5 | 0.454 | 0.00442 | -0.074 | 102.561
1 | 0.512 | 0.00449 | -0.074 | 113.994
1.5 | 0.57 | 0.00451 | -0.074 | 126.407
2 | 0.626 | 0.00459 | -0.075 | 136.337
2.5 | 0.684 | 0.00465 | -0.075 | 147.018
3 | 0.741 | 0.00477 | -0.076 | 155.397
3.5 | 0.797 | 0.00453 | -0.076 | 176.005
4 | 0.852 | 0.00467 | -0.076 | 182.499
4.5 | 0.905 | 0.00493 | -0.077 | 183.45
5 | 0.955 | 0.00933 | -0.077 | 102.357
5.5 | 1.002 | 0.0092 | -0.077 | 108.877
6 | 1.046 | 0.00968 | -0.078 | 108.055
6.5 | 1.086 | 0.01018 | -0.078 | 106.706
7 | 1.121 | 0.01075 | -0.078 | 104.289
7.5 | 1.147 | 0.01134 | -0.078 | 101.198
8 | 1.162 | 0.012 | -0.079 | 96.888
8.5 | 1.168 | 0.01274 | -0.079 | 91.687
9 | 1.165 | 0.01345 | -0.079 | 86.597
9.5 | 1.152 | 0.01429 | -0.079 | 80.609
10 | 1.13 | 0.01535 | -0.079 | 73.631
10.5 | 1.1 | 0.01641 | -0.079 | 67.055
11 | 1.06 | 0.01817 | -0.079 | 58.302
11.5 | 0.865 | 0.06663 | -0.052 | 12.982
12 | 0.829 | 0.07056 | -0.052 | 11.742
12.5 | 0.779 | 0.08178 | -0.044 | 9.531
13 | 0.74 | 0.08625 | -0.044 | 8.579
13.5 | 0.703 | 0.08849 | -0.048 | 7.943

## 66. Re 4M Mach 0.00 (2)
BIGFOIL.COM POLAR EXPORT
NACA63-509 a=0.6
NACA63-509 a=0.6 |  |  |  | Cl Max: | 1.6845 | at alpha= | 16.5 | deg
XFOIL ncrit=9 |  |  |  | L/D Max: | 187.821 | at alpha= | 2.5 | deg
Re: | 4000000 |  |  | Cd Min: | 0.21753 | at alpha= | -18 | deg
Mach: | 0 |  |  | Cl=0 at alpha= | -3.4207 | deg
|  |  |  | @ Cl=0.1, Cd= | 0.0056449
|  |  |  | @ Cl=0.4, Cd= | 0.0042367
|  |  |  | @ Cl=0.6, Cd= | 0.0038275
alpha (deg) | Cl | Cd | Cm | Cl/Cd
-18 | -0.6086 | 0.21753 | 0.0304 | -2.7978
-17.5 | -0.5905 | 0.21086 | 0.0263 | -2.8004
-17 | -0.5726 | 0.20407 | 0.0222 | -2.8059
-16.5 | -0.5548 | 0.19702 | 0.0181 | -2.816
-16 | -0.537 | 0.18984 | 0.0142 | -2.8287
-15.5 | -0.5201 | 0.18248 | 0.0102 | -2.8502
-15 | -0.5041 | 0.17486 | 0.0063 | -2.8829
-14.5 | -0.4889 | 0.16723 | 0.0025 | -2.9235
-13 | -1.0132 | 0.02467 | -0.0745 | -41.0701
-12.5 | -0.9786 | 0.02087 | -0.0746 | -46.8903
-12 | -0.9351 | 0.01846 | -0.0746 | -50.6555
-11.5 | -0.8871 | 0.0168 | -0.0747 | -52.8036
-11 | -0.8372 | 0.0154 | -0.0748 | -54.3636
-10.5 | -0.7861 | 0.01415 | -0.0748 | -55.5548
-10 | -0.7336 | 0.01313 | -0.075 | -55.872
-9.5 | -0.6799 | 0.01235 | -0.0751 | -55.0526
-9 | -0.6256 | 0.01173 | -0.0753 | -53.3333
-8.5 | -0.573 | 0.01017 | -0.0754 | -56.3422
-7.5 | -0.4619 | 0.00917 | -0.0758 | -50.3708
-6.5 | -0.3497 | 0.00835 | -0.0764 | -41.8802
-6 | -0.2933 | 0.00801 | -0.0766 | -36.6167
-5.5 | -0.2374 | 0.00717 | -0.0769 | -33.1102
-5 | -0.1805 | 0.0069 | -0.0772 | -26.1594
-4.5 | -0.1234 | 0.00665 | -0.0775 | -18.5564
-4 | -0.0663 | 0.00637 | -0.0779 | -10.4082
-3.5 | -0.0091 | 0.00599 | -0.0782 | -1.5192
-3 | 0.0483 | 0.00578 | -0.0786 | 8.3564
-2.5 | 0.1057 | 0.00563 | -0.079 | 18.7744
-2 | 0.1631 | 0.00544 | -0.0794 | 29.9816
-1.5 | 0.2207 | 0.00529 | -0.0798 | 41.7202
-1 | 0.2781 | 0.00514 | -0.0802 | 54.1051
-0.5 | 0.3355 | 0.00479 | -0.0807 | 70.0418
0 | 0.3924 | 0.00427 | -0.0814 | 91.897
0.5 | 0.4494 | 0.00402 | -0.0819 | 111.791
1 | 0.5064 | 0.0039 | -0.0823 | 129.8462
1.5 | 0.5633 | 0.0039 | -0.0827 | 144.4359
2 | 0.619 | 0.00379 | -0.083 | 163.3245
2.5 | 0.6724 | 0.00358 | -0.0826 | 187.8212
3 | 0.7268 | 0.00418 | -0.0828 | 173.8756
3.5 | 0.78 | 0.00492 | -0.0828 | 158.5366
4 | 0.8308 | 0.00599 | -0.0826 | 138.6978
4.5 | 0.8817 | 0.00693 | -0.0823 | 127.2294
5 | 0.9328 | 0.00774 | -0.082 | 120.5168
5.5 | 0.9855 | 0.00828 | -0.0818 | 119.0217
6 | 1.0382 | 0.00875 | -0.0817 | 118.6514
6.5 | 1.0903 | 0.00925 | -0.0814 | 117.8703
7 | 1.1423 | 0.00971 | -0.0812 | 117.6416
7.5 | 1.1931 | 0.01026 | -0.0808 | 116.2865
8 | 1.2433 | 0.01083 | -0.0803 | 114.8015
8.5 | 1.2922 | 0.01147 | -0.0796 | 112.6591
9 | 1.338 | 0.01234 | -0.0785 | 108.4279
9.5 | 1.3843 | 0.01305 | -0.0775 | 106.0766
10 | 1.4289 | 0.01383 | -0.0762 | 103.3189
10.5 | 1.471 | 0.0147 | -0.0746 | 100.068
11 | 1.5099 | 0.01568 | -0.0726 | 96.2946
11.5 | 1.5426 | 0.01689 | -0.0695 | 91.3321
12 | 1.5528 | 0.01874 | -0.0629 | 82.8602
12.5 | 1.58 | 0.01989 | -0.0596 | 79.4369
13 | 1.6043 | 0.02142 | -0.0564 | 74.8973
13.5 | 1.6244 | 0.02341 | -0.0531 | 69.3891
14 | 1.6425 | 0.02573 | -0.05 | 63.836
14.5 | 1.6589 | 0.0283 | -0.0472 | 58.6184
15 | 1.6704 | 0.03148 | -0.0445 | 53.0623
15.5 | 1.6771 | 0.03532 | -0.042 | 47.483
16 | 1.6842 | 0.03929 | -0.0402 | 42.8659
16.5 | 1.6845 | 0.04428 | -0.0388 | 38.042
17 | 1.6735 | 0.05106 | -0.0381 | 32.7752
17.5 | 1.6687 | 0.05765 | -0.0385 | 28.9454
18 | 1.6486 | 0.0671 | -0.0404 | 24.5693
18.5 | 1.6257 | 0.07792 | -0.0439 | 20.8637
19 | 1.5975 | 0.09069 | -0.0493 | 17.615
19.5 | 1.5524 | 0.10794 | -0.0581 | 14.3821
20 | 1.4961 | 0.12934 | -0.0705 | 11.5672

## 67. Re 4M Mach 0.10 (1)
BIGFOIL.COM POLAR EXPORT
NACA63-509 a=0.6
NACA63-509 a=0.6 |  |  |  | Cl Max: | 1.165 | at alpha= | 8.5 | deg
JavaFoil+Calcfoil stall+Eppler ext transition |  |  |  | L/D Max: | 182.918 | at alpha= | 4.5 | deg
Re: | 4000000 |  |  | Cd Min: | 0.00439 | at alpha= | -0.5 | deg
Mach: | 0.1 |  |  | Cl=0 at alpha= | -3.386 | deg
|  |  |  | @ Cl=0.1, Cd= | 0.0055925
|  |  |  | @ Cl=0.4, Cd= | 0.004391
|  |  |  | @ Cl=0.6, Cd= | 0.0045542
alpha (deg) | Cl | Cd | Cm | Cl/Cd
-15.5 | -0.257 | 0.11591 | -0.03 | -2.221
-15 | -0.275 | 0.11151 | -0.03 | -2.463
-14.5 | -0.292 | 0.10656 | -0.03 | -2.74
-14 | -0.31 | 0.10113 | -0.03 | -3.062
-13.5 | -0.327 | 0.09506 | -0.03 | -3.441
-13 | -0.344 | 0.09007 | -0.03 | -3.82
-12.5 | -0.36 | 0.08546 | -0.03 | -4.211
-12 | -0.374 | 0.0805 | -0.03 | -4.648
-11.5 | -0.386 | 0.07638 | -0.03 | -5.056
-11 | -0.393 | 0.07222 | -0.029 | -5.443
-10.5 | -0.394 | 0.06849 | -0.029 | -5.749
-10 | -0.391 | 0.06426 | -0.029 | -6.082
-9.5 | -0.384 | 0.06077 | -0.029 | -6.325
-9 | -0.374 | 0.05725 | -0.03 | -6.527
-8.5 | -0.359 | 0.05285 | -0.031 | -6.793
-8 | -0.34 | 0.04963 | -0.032 | -6.851
-7.5 | -0.317 | 0.04618 | -0.033 | -6.863
-7 | -0.29 | 0.04289 | -0.035 | -6.757
-6.5 | -0.259 | 0.03914 | -0.039 | -6.63
-6 | -0.276 | 0.00721 | -0.07 | -38.296
-5.5 | -0.229 | 0.00701 | -0.07 | -32.664
-5 | -0.178 | 0.00681 | -0.07 | -26.192
-4.5 | -0.125 | 0.00667 | -0.071 | -18.771
-4 | -0.07 | 0.00648 | -0.071 | -10.821
-3.5 | -0.013 | 0.00637 | -0.071 | -2.095
-3 | 0.044 | 0.00564 | -0.072 | 7.878
-2.5 | 0.103 | 0.00559 | -0.072 | 18.392
-2 | 0.161 | 0.00548 | -0.072 | 29.481
-1.5 | 0.22 | 0.00542 | -0.073 | 40.669
-1 | 0.279 | 0.00536 | -0.073 | 52.061
-0.5 | 0.339 | 0.00439 | -0.073 | 77.256
0 | 0.397 | 0.00439 | -0.074 | 90.459
0.5 | 0.456 | 0.00441 | -0.074 | 103.428
1 | 0.514 | 0.00448 | -0.075 | 114.924
1.5 | 0.573 | 0.00454 | -0.075 | 126.217
2 | 0.63 | 0.00457 | -0.075 | 137.616
2.5 | 0.688 | 0.00469 | -0.076 | 146.566
3 | 0.745 | 0.0048 | -0.076 | 155.113
3.5 | 0.801 | 0.00456 | -0.076 | 175.474
4 | 0.856 | 0.00469 | -0.077 | 182.383
4.5 | 0.909 | 0.00497 | -0.077 | 182.918
5 | 0.959 | 0.00937 | -0.077 | 102.279
5.5 | 1.006 | 0.00927 | -0.078 | 108.591
6 | 1.05 | 0.00974 | -0.078 | 107.823
6.5 | 1.089 | 0.01026 | -0.078 | 106.196
7 | 1.124 | 0.01084 | -0.079 | 103.69
7.5 | 1.149 | 0.01147 | -0.079 | 100.199
8 | 1.162 | 0.01212 | -0.079 | 95.848
8.5 | 1.165 | 0.01289 | -0.079 | 90.412
9 | 1.159 | 0.01362 | -0.079 | 85.048
9.5 | 1.142 | 0.0145 | -0.08 | 78.782
10 | 1.115 | 0.01564 | -0.08 | 71.286
10.5 | 1.08 | 0.01677 | -0.08 | 64.374
11 | 1.029 | 0.01914 | -0.079 | 53.762
11.5 | 0.828 | 0.07296 | -0.044 | 11.347
12 | 0.788 | 0.0766 | -0.045 | 10.289
12.5 | 0.744 | 0.08202 | -0.044 | 9.072
13 | 0.699 | 0.08747 | -0.043 | 7.995
13.5 | 0.654 | 0.09356 | -0.043 | 6.993

## 68. Re 4M Mach 0.10 (2)
BIGFOIL.COM POLAR EXPORT
NACA63-509 a=0.6
NACA63-509 a=0.6 |  |  |  | Cl Max: | 1.6473 | at alpha= | 15 | deg
XFOIL ncrit=9 |  |  |  | L/D Max: | 188.44 | at alpha= | 2.5 | deg
Re: | 4000000 |  |  | Cd Min: | 0.20463 | at alpha= | -17 | deg
Mach: | 0.1 |  |  | Cl=0 at alpha= | -3.4187 | deg
|  |  |  | @ Cl=0.1, Cd= | 0.0056561
|  |  |  | @ Cl=0.4, Cd= | 0.004256
|  |  |  | @ Cl=0.6, Cd= | 0.0038301
alpha (deg) | Cl | Cd | Cm | Cl/Cd
-17 | -0.5738 | 0.20463 | 0.0224 | -2.8041
-16.5 | -0.5557 | 0.19754 | 0.0183 | -2.8131
-16 | -0.5378 | 0.19033 | 0.0144 | -2.8256
-15.5 | -0.5207 | 0.18295 | 0.0104 | -2.8461
-14 | -0.4711 | 0.15913 | -0.0031 | -2.9605
-12 | -0.9218 | 0.02451 | -0.0762 | -37.6091
-11.5 | -0.8861 | 0.02013 | -0.0765 | -44.0189
-11 | -0.8396 | 0.01779 | -0.0765 | -47.1951
-10.5 | -0.7904 | 0.01585 | -0.0764 | -49.8675
-10 | -0.7389 | 0.01432 | -0.0764 | -51.5992
-9.5 | -0.6857 | 0.01311 | -0.0764 | -52.3036
-8.5 | -0.5757 | 0.0116 | -0.0766 | -49.6293
-8 | -0.5225 | 0.00987 | -0.0766 | -52.9382
-7.5 | -0.4661 | 0.00941 | -0.0767 | -49.5324
-7 | -0.4096 | 0.0089 | -0.0769 | -46.0225
-6.5 | -0.3528 | 0.00849 | -0.0771 | -41.5548
-6 | -0.2958 | 0.00812 | -0.0773 | -36.4286
-5.5 | -0.2394 | 0.00723 | -0.0775 | -33.112
-5 | -0.182 | 0.00694 | -0.0778 | -26.2248
-4.5 | -0.1245 | 0.00669 | -0.0781 | -18.6099
-4 | -0.0669 | 0.00639 | -0.0784 | -10.4695
-3.5 | -0.0094 | 0.00602 | -0.0787 | -1.5615
-3 | 0.0484 | 0.00579 | -0.0791 | 8.3592
-2.5 | 0.1062 | 0.00564 | -0.0794 | 18.8298
-2 | 0.1641 | 0.00544 | -0.0798 | 30.1654
-1.5 | 0.222 | 0.0053 | -0.0802 | 41.8868
-1 | 0.2798 | 0.00515 | -0.0806 | 54.3301
-0.5 | 0.3375 | 0.0048 | -0.0812 | 70.3125
0 | 0.3947 | 0.00428 | -0.0818 | 92.2196
0.5 | 0.4521 | 0.00402 | -0.0823 | 112.4627
1 | 0.5095 | 0.00391 | -0.0828 | 130.3069
2 | 0.6228 | 0.00381 | -0.0835 | 163.4646
2.5 | 0.6765 | 0.00359 | -0.0831 | 188.4401
3 | 0.7311 | 0.00419 | -0.0832 | 174.4869
4 | 0.8355 | 0.00603 | -0.083 | 138.5572
4.5 | 0.8868 | 0.00697 | -0.0827 | 127.231
5 | 0.9382 | 0.00779 | -0.0823 | 120.4365
5.5 | 0.9912 | 0.00833 | -0.0821 | 118.9916
6 | 1.0444 | 0.00879 | -0.0819 | 118.8168
6.5 | 1.0968 | 0.00931 | -0.0816 | 117.8088
7 | 1.149 | 0.00979 | -0.0812 | 117.3647
7.5 | 1.2003 | 0.01034 | -0.0808 | 116.0832
8 | 1.2503 | 0.01099 | -0.0801 | 113.7671
8.5 | 1.2996 | 0.01161 | -0.0794 | 111.938
9 | 1.3454 | 0.01251 | -0.078 | 107.546
9.5 | 1.3917 | 0.01326 | -0.0768 | 104.9548
10 | 1.4358 | 0.01409 | -0.0753 | 101.9021
10.5 | 1.4772 | 0.01503 | -0.0734 | 98.2834
11 | 1.514 | 0.01615 | -0.0709 | 93.7461
11.5 | 1.526 | 0.01817 | -0.0642 | 83.9846
12 | 1.5505 | 0.01945 | -0.0601 | 79.7172
12.5 | 1.576 | 0.02091 | -0.0567 | 75.3706
13 | 1.5984 | 0.02277 | -0.0533 | 70.1976
13.5 | 1.616 | 0.02513 | -0.0499 | 64.3056
14 | 1.6294 | 0.02805 | -0.0466 | 58.0891
14.5 | 1.6422 | 0.03116 | -0.0438 | 52.7022
15 | 1.6473 | 0.03521 | -0.0411 | 46.785
15.5 | 1.6457 | 0.04023 | -0.0388 | 40.9073
16 | 1.6458 | 0.04538 | -0.0375 | 36.2671
16.5 | 1.6363 | 0.05217 | -0.037 | 31.3648
17 | 1.612 | 0.06169 | -0.0381 | 26.1307
17.5 | 1.5948 | 0.07124 | -0.0406 | 22.3863
18 | 1.5582 | 0.08507 | -0.046 | 18.3167
18.5 | 1.5181 | 0.10109 | -0.0539 | 15.0173
19 | 1.4699 | 0.12052 | -0.065 | 12.1963
19.5 | 1.3996 | 0.14731 | -0.0817 | 9.5011
20 | 1.286 | 0.1891 | -0.108 | 6.8006

## 69. Re 4M Mach 0.25 (1)
BIGFOIL.COM POLAR EXPORT
NACA63-509 a=0.6
NACA63-509 a=0.6 |  |  |  | Cl Max: | 1.153 | at alpha= | 7.5 | deg
JavaFoil+Calcfoil stall+Eppler ext transition |  |  |  | L/D Max: | 184.65 | at alpha= | 4.5 | deg
Re: | 4000000 |  |  | Cd Min: | 0.0044 | at alpha= | 0 | deg
Mach: | 0.25 |  |  | Cl=0 at alpha= | -3.3833 | deg
|  |  |  | @ Cl=0.1, Cd= | 0.0055976
|  |  |  | @ Cl=0.4, Cd= | 0.0044013
|  |  |  | @ Cl=0.6, Cd= | 0.08742
alpha (deg) | Cl | Cd | Cm | Cl/Cd
-13.5 | -0.058 | 0.0948 | -0.032 | -0.607
-13 | -0.055 | 0.08872 | -0.032 | -0.616
-12.5 | -0.086 | 0.08766 | -0.031 | -0.985
-12 | -0.162 | 0.08229 | -0.032 | -1.972
-11.5 | -0.212 | 0.07751 | -0.032 | -2.737
-11 | -0.25 | 0.07336 | -0.031 | -3.413
-10.5 | -0.277 | 0.06987 | -0.031 | -3.97
-10 | -0.298 | 0.06453 | -0.031 | -4.624
-9.5 | -0.313 | 0.0613 | -0.031 | -5.104
-9 | -0.32 | 0.05853 | -0.031 | -5.475
-8.5 | -0.321 | 0.05463 | -0.031 | -5.873
-8 | -0.314 | 0.05101 | -0.031 | -6.159
-7.5 | -0.301 | 0.04777 | -0.032 | -6.293
-7 | -0.28 | 0.04452 | -0.034 | -6.299
-6.5 | -0.254 | 0.04149 | -0.035 | -6.126
-6 | -0.223 | 0.03813 | -0.038 | -5.854
-5.5 | -0.231 | 0.00714 | -0.072 | -32.297
-5 | -0.181 | 0.00693 | -0.072 | -26.096
-4.5 | -0.128 | 0.00673 | -0.073 | -18.978
-4 | -0.072 | 0.00656 | -0.073 | -10.924
-3.5 | -0.014 | 0.0064 | -0.073 | -2.137
-3 | 0.046 | 0.00568 | -0.074 | 8.03
-2.5 | 0.105 | 0.00559 | -0.074 | 18.856
-2 | 0.166 | 0.00551 | -0.074 | 30.112
-1.5 | 0.226 | 0.00543 | -0.075 | 41.679
-1 | 0.287 | 0.00539 | -0.075 | 53.274
-0.5 | 0.348 | 0.00441 | -0.075 | 78.886
0 | 0.408 | 0.0044 | -0.076 | 92.718
0.5 | 0.469 | 0.00445 | -0.076 | 105.291
1 | 0.529 | 0.0045 | -0.077 | 117.408
1.5 | 0.589 | 0.00453 | -0.077 | 129.857
2 | 0.647 | 0.00464 | -0.077 | 139.537
2.5 | 0.706 | 0.00474 | -0.078 | 149.125
3 | 0.765 | 0.00449 | -0.078 | 170.537
3.5 | 0.822 | 0.00459 | -0.078 | 179.095
4 | 0.879 | 0.00478 | -0.079 | 183.687
4.5 | 0.933 | 0.00505 | -0.079 | 184.65
5 | 0.982 | 0.00968 | -0.079 | 101.444
5.5 | 1.029 | 0.00963 | -0.08 | 106.899
6 | 1.071 | 0.01011 | -0.08 | 105.926
6.5 | 1.107 | 0.01076 | -0.08 | 102.895
7 | 1.137 | 0.0114 | -0.081 | 99.714
7.5 | 1.153 | 0.0121 | -0.081 | 95.283
8 | 1.152 | 0.01294 | -0.081 | 89.059
8.5 | 1.136 | 0.01385 | -0.081 | 82.041
9 | 1.104 | 0.01495 | -0.081 | 73.797
9.5 | 1.054 | 0.01599 | -0.081 | 65.936
10 | 0.824 | 0.06142 | -0.046 | 13.417
10.5 | 0.773 | 0.05909 | -0.055 | 13.09
11 | 0.686 | 0.07009 | -0.045 | 9.781
11.5 | 0.6 | 0.07753 | -0.041 | 7.745
12 | 0.511 | 0.08216 | -0.041 | 6.224
12.5 | 0.416 | 0.08742 | -0.041 | 4.764

## 70. Re 4M Mach 0.25 (2)
BIGFOIL.COM POLAR EXPORT
NACA63-509 a=0.6
NACA63-509 a=0.6 |  |  |  | Cl Max: | 1.4986 | at alpha= | 12 | deg
XFOIL ncrit=9 |  |  |  | L/D Max: | 191.452 | at alpha= | 2.5 | deg
Re: | 4000000 |  |  | Cd Min: | 0.24929 | at alpha= | -20 | deg
Mach: | 0.25 |  |  | Cl=0 at alpha= | -3.4117 | deg
|  |  |  | @ Cl=0.1, Cd= | 0.0057148
|  |  |  | @ Cl=0.4, Cd= | 0.0043925
|  |  |  | @ Cl=0.6, Cd= | 0.0039424
alpha (deg) | Cl | Cd | Cm | Cl/Cd
-20 | -0.6941 | 0.24929 | 0.0508 | -2.7843
-19.5 | -0.6749 | 0.24211 | 0.0462 | -2.7876
-19 | -0.6574 | 0.23485 | 0.0415 | -2.7992
-18.5 | -0.6382 | 0.22819 | 0.037 | -2.7968
-18 | -0.6189 | 0.22169 | 0.0326 | -2.7917
-17.5 | -0.5996 | 0.21477 | 0.0282 | -2.7918
-17 | -0.5806 | 0.20775 | 0.0239 | -2.7947
-16.5 | -0.5612 | 0.20036 | 0.0197 | -2.801
-16 | -0.5423 | 0.19303 | 0.0156 | -2.8094
-15.5 | -0.5243 | 0.18557 | 0.0114 | -2.8253
-15 | -0.5068 | 0.17784 | 0.0073 | -2.8498
-14.5 | -0.4882 | 0.16991 | 0.0026 | -2.8733
-14 | -0.471 | 0.16192 | -0.0022 | -2.9088
-13.5 | -0.4572 | 0.15386 | -0.006 | -2.9715
-12 | -0.4082 | 0.13219 | -0.0174 | -3.088
-11.5 | -0.3938 | 0.12461 | -0.0212 | -3.1603
-11 | -0.3808 | 0.11702 | -0.025 | -3.2541
-10.5 | -0.3858 | 0.10501 | -0.0301 | -3.6739
-10 | -0.3738 | 0.09812 | -0.0338 | -3.8096
-9.5 | -0.3678 | 0.09016 | -0.0378 | -4.0794
-9 | -0.3645 | 0.08202 | -0.0418 | -4.444
-8.5 | -0.3684 | 0.07345 | -0.0461 | -5.0157
-7.5 | -0.4874 | 0.01183 | -0.082 | -41.2003
-7 | -0.4287 | 0.01059 | -0.0816 | -40.4816
-6.5 | -0.3691 | 0.00977 | -0.0814 | -37.7789
-6 | -0.3095 | 0.00905 | -0.0812 | -34.1989
-5.5 | -0.2498 | 0.00834 | -0.0811 | -29.952
-5 | -0.1909 | 0.00724 | -0.081 | -26.3674
-4.5 | -0.1306 | 0.00694 | -0.0811 | -18.8184
-4 | -0.0706 | 0.00657 | -0.0813 | -10.7458
-3.5 | -0.0106 | 0.00629 | -0.0815 | -1.6852
-3 | 0.0494 | 0.00585 | -0.0817 | 8.4444
-2.5 | 0.1093 | 0.00569 | -0.082 | 19.2091
-2 | 0.1693 | 0.00547 | -0.0823 | 30.9506
-1.5 | 0.2292 | 0.00534 | -0.0827 | 42.9213
-1 | 0.289 | 0.00517 | -0.0831 | 55.8994
-0.5 | 0.3486 | 0.00487 | -0.0836 | 71.5811
0 | 0.4078 | 0.00432 | -0.0843 | 94.3981
0.5 | 0.467 | 0.00405 | -0.0848 | 115.3086
1 | 0.5262 | 0.00395 | -0.0853 | 133.2152
1.5 | 0.5853 | 0.00395 | -0.0857 | 148.1772
2 | 0.6435 | 0.00392 | -0.086 | 164.1582
2.5 | 0.6988 | 0.00365 | -0.0855 | 191.4521
3 | 0.7552 | 0.00426 | -0.0856 | 177.277
3.5 | 0.8101 | 0.00509 | -0.0855 | 159.1552
4 | 0.8621 | 0.00625 | -0.085 | 137.936
4.5 | 0.9147 | 0.00724 | -0.0845 | 126.3398
5 | 0.9678 | 0.00807 | -0.0838 | 119.9257
5.5 | 1.0228 | 0.00862 | -0.0834 | 118.6543
6 | 1.0781 | 0.0091 | -0.0829 | 118.4725
6.5 | 1.1326 | 0.00964 | -0.0823 | 117.4896
7 | 1.1858 | 0.01027 | -0.0813 | 115.4625
7.5 | 1.2386 | 0.01091 | -0.0804 | 113.5289
8 | 1.2897 | 0.01164 | -0.079 | 110.799
8.5 | 1.3363 | 0.01269 | -0.0769 | 105.3034
9 | 1.3829 | 0.01362 | -0.0747 | 101.5345
9.5 | 1.425 | 0.01476 | -0.0719 | 96.5447
10 | 1.462 | 0.01604 | -0.0683 | 91.1471
10.5 | 1.4783 | 0.01777 | -0.0614 | 83.1908
11 | 1.4814 | 0.02096 | -0.0542 | 70.6775
11.5 | 1.4865 | 0.02468 | -0.0484 | 60.231
12 | 1.4986 | 0.02812 | -0.0442 | 53.293
12.5 | 1.4925 | 0.03354 | -0.0396 | 44.4991
13 | 1.4804 | 0.03995 | -0.0362 | 37.0563
13.5 | 1.4569 | 0.04809 | -0.0343 | 30.2953
14 | 1.4183 | 0.0591 | -0.035 | 23.9983
14.5 | 1.3861 | 0.071 | -0.0385 | 19.5225
15 | 1.3452 | 0.08628 | -0.0456 | 15.5911
15.5 | 1.3026 | 0.10447 | -0.0562 | 12.4687
16 | 1.2692 | 0.12333 | -0.068 | 10.2911
16.5 | 1.2267 | 0.14689 | -0.082 | 8.3511
17 | 1.1709 | 0.17371 | -0.0977 | 6.7405

## 71. Re 4M Mach 0.50 (1)
BIGFOIL.COM POLAR EXPORT
NACA63-509 a=0.6
NACA63-509 a=0.6 |  |  |  | Cl Max: | 1.205 | at alpha= | 20 | deg
JavaFoil+Calcfoil stall+Eppler ext transition |  |  |  | L/D Max: | 188.107 | at alpha= | 3.5 | deg
Re: | 4000000 |  |  | Cd Min: | 0.00439 | at alpha= | 1.5 | deg
Mach: | 0.5 |  |  | Cl=0 at alpha= | -3.3846 | deg
|  |  |  | @ Cl=0.1, Cd= | 0.0057455
|  |  |  | @ Cl=0.4, Cd= | 0.0045066
|  |  |  | @ Cl=0.6, Cd= | 0.0045891
alpha (deg) | Cl | Cd | Cm | Cl/Cd
-20 | -0.896 | 0.16073 | -0.04 | -5.574
-19.5 | -0.869 | 0.15745 | -0.039 | -5.519
-19 | -0.842 | 0.14982 | -0.039 | -5.622
-18.5 | -0.816 | 0.14523 | -0.04 | -5.617
-18 | -0.789 | 0.14073 | -0.04 | -5.608
-17.5 | -0.762 | 0.13947 | -0.04 | -5.464
-17 | -0.734 | 0.13308 | -0.038 | -5.515
-16.5 | -0.707 | 0.12852 | -0.038 | -5.502
-16 | -0.68 | 0.12439 | -0.038 | -5.47
-15.5 | -0.654 | 0.12215 | -0.039 | -5.351
-15 | -0.627 | 0.11575 | -0.039 | -5.417
-14.5 | -0.6 | 0.10987 | -0.038 | -5.459
-14 | -0.572 | 0.10162 | -0.038 | -5.633
-13.5 | -0.546 | 0.09267 | -0.038 | -5.887
-13 | -0.519 | 0.08636 | -0.038 | -6.006
-12.5 | -0.492 | 0.08072 | -0.039 | -6.095
-12 | -0.465 | 0.07486 | -0.039 | -6.212
-11.5 | -0.437 | 0.08767 | -0.037 | -4.986
-11 | -0.41 | 0.07764 | -0.037 | -5.282
-10.5 | -0.383 | 0.06975 | -0.037 | -5.495
-10 | -0.357 | 0.06277 | -0.038 | -5.681
-9.5 | -0.33 | 0.05896 | -0.039 | -5.594
-9 | -0.303 | 0.05455 | -0.04 | -5.558
-8.5 | -0.275 | 0.05611 | -0.037 | -4.907
-8 | -0.248 | 0.05594 | -0.035 | -4.433
-7.5 | -0.221 | 0.05616 | -0.033 | -3.931
-7 | -0.194 | 0.04627 | -0.037 | -4.2
-6.5 | -0.168 | 0.04242 | -0.039 | -3.953
-6 | -0.141 | 0.03849 | -0.044 | -3.675
-5.5 | -0.114 | 0.03968 | -0.036 | -2.861
-5 | -0.124 | 0.03928 | -0.033 | -3.154
-4.5 | -0.104 | 0.03511 | -0.037 | -2.972
-4 | -0.077 | 0.00619 | -0.081 | -12.376
-3.5 | -0.015 | 0.006 | -0.082 | -2.489
-3 | 0.05 | 0.00585 | -0.082 | 8.62
-2.5 | 0.117 | 0.00571 | -0.083 | 20.506
-2 | 0.185 | 0.00561 | -0.083 | 32.895
-1.5 | 0.252 | 0.00552 | -0.083 | 45.726
-1 | 0.32 | 0.00546 | -0.084 | 58.664
-0.5 | 0.389 | 0.0045 | -0.084 | 86.531
0 | 0.456 | 0.00454 | -0.085 | 100.57
0.5 | 0.524 | 0.00459 | -0.085 | 114.158
1 | 0.591 | 0.00462 | -0.086 | 127.83
1.5 | 0.658 | 0.00439 | -0.086 | 149.932
2 | 0.722 | 0.00445 | -0.086 | 162.093
2.5 | 0.788 | 0.00455 | -0.087 | 173.059
3 | 0.853 | 0.00472 | -0.087 | 180.833
3.5 | 0.916 | 0.00487 | -0.088 | 188.107
4 | 0.976 | 0.00661 | -0.088 | 147.718
4.5 | 1.028 | 0.01061 | -0.088 | 96.899
5 | 1.074 | 0.01134 | -0.088 | 94.751
5.5 | 1.108 | 0.01155 | -0.088 | 95.935
6 | 1.122 | 0.01256 | -0.089 | 89.287
6.5 | 1.095 | 0.01359 | -0.089 | 80.574
7 | 0.926 | 0.01485 | -0.089 | 62.34
7.5 | 0.575 | 0.04849 | -0.047 | 11.862
8 | 0.599 | 0.05359 | -0.043 | 11.176
8.5 | 0.753 | 0.01815 | -0.089 | 41.471
9 | 0.651 | 0.06018 | -0.045 | 10.812
9.5 | 0.675 | 0.07274 | -0.041 | 9.274
10 | 0.836 | 0.02211 | -0.089 | 37.802
10.5 | 0.728 | 0.0705 | -0.047 | 10.322
11 | 0.752 | 0.07854 | -0.045 | 9.571
11.5 | 0.779 | 0.07666 | -0.048 | 10.157
12 | 0.803 | 0.08227 | -0.048 | 9.764
12.5 | 0.828 | 0.09124 | -0.048 | 9.075
13 | 0.854 | 0.09955 | -0.05 | 8.582
13.5 | 0.879 | 0.10196 | -0.05 | 8.619
14 | 0.903 | 0.1069 | -0.05 | 8.452
14.5 | 0.931 | 0.11086 | -0.053 | 8.393
15 | 0.959 | 0.11871 | -0.056 | 8.077
15.5 | 0.98 | 0.12094 | -0.054 | 8.102
16 | 1.005 | 0.12931 | -0.054 | 7.771
16.5 | 1.033 | 0.13333 | -0.057 | 7.745
17 | 1.056 | 0.13456 | -0.057 | 7.848
17.5 | 1.081 | 0.13754 | -0.058 | 7.858
18 | 1.106 | 0.14433 | -0.058 | 7.661
18.5 | 1.137 | 0.14689 | -0.063 | 7.739
19 | 1.162 | 0.15879 | -0.064 | 7.319
19.5 | 1.181 | 0.15918 | -0.061 | 7.417
20 | 1.205 | 0.16288 | -0.062 | 7.401

## 72. Re 4M Mach 0.50 (2)
BIGFOIL.COM POLAR EXPORT
NACA63-509 a=0.6
NACA63-509 a=0.6 |  |  |  | Cl Max: | 1.3011 | at alpha= | 7.5 | deg
XFOIL ncrit=9 |  |  |  | L/D Max: | 196.152 | at alpha= | 2.5 | deg
Re: | 4000000 |  |  | Cd Min: | 0.27197 | at alpha= | -20 | deg
Mach: | 0.5 |  |  | Cl=0 at alpha= | -3.3787 | deg
|  |  |  | @ Cl=0.1, Cd= | 0.0061698
|  |  |  | @ Cl=0.4, Cd= | 0.0051004
|  |  |  | @ Cl=0.6, Cd= | 0.0041416
alpha (deg) | Cl | Cd | Cm | Cl/Cd
-20 | -0.7584 | 0.27197 | 0.0626 | -2.7885
-19.5 | -0.7347 | 0.26327 | 0.057 | -2.7907
-19 | -0.7124 | 0.25471 | 0.0515 | -2.7969
-18.5 | -0.6888 | 0.24679 | 0.0462 | -2.791
-18 | -0.665 | 0.23899 | 0.0409 | -2.7825
-17.5 | -0.6413 | 0.23074 | 0.0357 | -2.7793
-17 | -0.6174 | 0.22241 | 0.0307 | -2.776
-15.5 | -0.5489 | 0.198 | 0.0162 | -2.7722
-15 | -0.5274 | 0.18973 | 0.0116 | -2.7797
-14.5 | -0.5059 | 0.1815 | 0.007 | -2.7873
-14 | -0.4848 | 0.17325 | 0.0023 | -2.7983
-13 | -0.445 | 0.15642 | -0.0071 | -2.8449
-12.5 | -0.4263 | 0.14762 | -0.0117 | -2.8878
-12 | -0.4024 | 0.1411 | -0.016 | -2.8519
-11.5 | -0.3836 | 0.13306 | -0.0204 | -2.8829
-11 | -0.3668 | 0.12524 | -0.0247 | -2.9288
-10.5 | -0.3503 | 0.11726 | -0.0291 | -2.9874
-10 | -0.3346 | 0.10941 | -0.0333 | -3.0582
-9.5 | -0.321 | 0.10131 | -0.0376 | -3.1685
-9 | -0.3073 | 0.09377 | -0.0417 | -3.2772
-8.5 | -0.296 | 0.08599 | -0.0459 | -3.4423
-8 | -0.2862 | 0.07836 | -0.0499 | -3.6524
-7.5 | -0.2789 | 0.07105 | -0.0539 | -3.9254
-6.5 | -0.2803 | 0.0564 | -0.0632 | -4.9699
-6 | -0.2614 | 0.04723 | -0.0747 | -5.5346
-5.5 | -0.2306 | 0.03738 | -0.0849 | -6.1691
-5 | -0.1926 | 0.02667 | -0.0917 | -7.2216
-4.5 | -0.145 | 0.01612 | -0.0946 | -8.995
-4 | -0.0862 | 0.0091 | -0.0949 | -9.4725
-3.5 | -0.017 | 0.0074 | -0.0941 | -2.2973
-3 | 0.0531 | 0.00662 | -0.0937 | 8.0211
-2.5 | 0.1229 | 0.00595 | -0.0935 | 20.6555
-2 | 0.1924 | 0.00571 | -0.0936 | 33.6953
-1.5 | 0.2616 | 0.00545 | -0.0938 | 48
-1 | 0.3304 | 0.00532 | -0.0941 | 62.1053
-0.5 | 0.3988 | 0.00511 | -0.0945 | 78.0431
0 | 0.4666 | 0.00457 | -0.0953 | 102.1007
0.5 | 0.5341 | 0.0042 | -0.096 | 127.1667
1 | 0.6018 | 0.00414 | -0.0964 | 145.3623
1.5 | 0.6696 | 0.00419 | -0.0968 | 159.8091
2 | 0.7372 | 0.00429 | -0.0971 | 171.8415
2.5 | 0.8003 | 0.00408 | -0.0965 | 196.152
3 | 0.8645 | 0.00458 | -0.096 | 188.7555
3.5 | 0.9239 | 0.00577 | -0.0949 | 160.1213
4 | 0.9776 | 0.00735 | -0.0929 | 133.0068
4.5 | 1.0339 | 0.00854 | -0.0908 | 121.0656
5 | 1.0958 | 0.00925 | -0.089 | 118.4649
5.5 | 1.1574 | 0.00995 | -0.0867 | 116.3216
6 | 1.2169 | 0.01075 | -0.0837 | 113.2
6.5 | 1.2701 | 0.01185 | -0.0794 | 107.1814
7 | 1.2993 | 0.01357 | -0.0713 | 95.748
7.5 | 1.3011 | 0.01666 | -0.0609 | 78.0972
8 | 1.2961 | 0.02155 | -0.0516 | 60.1439
8.5 | 1.2925 | 0.02814 | -0.0438 | 45.9311
9 | 1.2754 | 0.03597 | -0.0382 | 35.4573
9.5 | 1.2482 | 0.04478 | -0.0353 | 27.8741
10 | 1.2154 | 0.05502 | -0.0356 | 22.0901
10.5 | 1.1797 | 0.0672 | -0.0397 | 17.5551
11 | 1.1442 | 0.08168 | -0.0474 | 14.0083
11.5 | 1.1134 | 0.09798 | -0.0581 | 11.3635
12 | 1.0895 | 0.116 | -0.0701 | 9.3922
12.5 | 1.0726 | 0.13399 | -0.0809 | 8.0051

## 73. Re 5M Mach 0.00 (1)
BIGFOIL.COM POLAR EXPORT
NACA63-509 a=0.6
NACA63-509 a=0.6 |  |  |  | Cl Max: | 1.17 | at alpha= | 8.5 | deg
JavaFoil+Calcfoil stall+Eppler ext transition |  |  |  | L/D Max: | 179.991 | at alpha= | 4 | deg
Re: | 5000000 |  |  | Cd Min: | 0.00436 | at alpha= | 0 | deg
Mach: | 0 |  |  | Cl=0 at alpha= | -3.386 | deg
|  |  |  | @ Cl=0.1, Cd= | 0.0054755
|  |  |  | @ Cl=0.4, Cd= | 0.0043617
|  |  |  | @ Cl=0.6, Cd= | 0.0045207
alpha (deg) | Cl | Cd | Cm | Cl/Cd
-16 | -0.282 | 0.12067 | -0.03 | -2.338
-15.5 | -0.297 | 0.1142 | -0.03 | -2.602
-15 | -0.312 | 0.1077 | -0.03 | -2.901
-14.5 | -0.328 | 0.10428 | -0.03 | -3.143
-14 | -0.343 | 0.09846 | -0.03 | -3.484
-13.5 | -0.358 | 0.09281 | -0.03 | -3.857
-13 | -0.372 | 0.08882 | -0.03 | -4.19
-12.5 | -0.385 | 0.08405 | -0.03 | -4.579
-12 | -0.396 | 0.08011 | -0.03 | -4.944
-11.5 | -0.405 | 0.07547 | -0.03 | -5.365
-11 | -0.409 | 0.07176 | -0.03 | -5.697
-10.5 | -0.407 | 0.06767 | -0.03 | -6.012
-10 | -0.402 | 0.06328 | -0.03 | -6.345
-9.5 | -0.393 | 0.05931 | -0.03 | -6.621
-9 | -0.38 | 0.05601 | -0.031 | -6.786
-8.5 | -0.364 | 0.05224 | -0.031 | -6.96
-8 | -0.343 | 0.04877 | -0.033 | -7.037
-7.5 | -0.319 | 0.04515 | -0.035 | -7.069
-7 | -0.293 | 0.04021 | -0.04 | -7.287
-6.5 | -0.32 | 0.00719 | -0.069 | -44.499
-6 | -0.276 | 0.00697 | -0.069 | -39.585
-5.5 | -0.228 | 0.00674 | -0.07 | -33.889
-5 | -0.178 | 0.00662 | -0.07 | -26.887
-4.5 | -0.125 | 0.00648 | -0.07 | -19.259
-4 | -0.07 | 0.00628 | -0.071 | -11.119
-3.5 | -0.013 | 0.00619 | -0.071 | -2.147
-3 | 0.044 | 0.00591 | -0.071 | 7.489
-2.5 | 0.102 | 0.00546 | -0.072 | 18.734
-2 | 0.161 | 0.00539 | -0.072 | 29.827
-1.5 | 0.219 | 0.00535 | -0.072 | 40.95
-1 | 0.278 | 0.00526 | -0.073 | 52.793
-0.5 | 0.337 | 0.00439 | -0.073 | 76.865
0 | 0.395 | 0.00436 | -0.073 | 90.7
0.5 | 0.454 | 0.00438 | -0.074 | 103.466
1 | 0.512 | 0.00444 | -0.074 | 115.349
1.5 | 0.57 | 0.00451 | -0.075 | 126.542
2 | 0.626 | 0.00453 | -0.075 | 138.155
2.5 | 0.684 | 0.00466 | -0.075 | 146.706
3 | 0.741 | 0.00474 | -0.076 | 156.193
3.5 | 0.797 | 0.0049 | -0.076 | 162.752
4 | 0.852 | 0.00473 | -0.076 | 179.991
4.5 | 0.905 | 0.0052 | -0.077 | 174.215
5 | 0.955 | 0.009 | -0.077 | 106.066
5.5 | 1.002 | 0.00945 | -0.077 | 106.036
6 | 1.047 | 0.00929 | -0.078 | 112.622
6.5 | 1.087 | 0.00981 | -0.078 | 110.805
7 | 1.122 | 0.01033 | -0.078 | 108.648
7.5 | 1.149 | 0.01088 | -0.079 | 105.565
8 | 1.164 | 0.01149 | -0.079 | 101.279
8.5 | 1.17 | 0.0122 | -0.079 | 95.89
9 | 1.167 | 0.01288 | -0.079 | 90.611
9.5 | 1.154 | 0.01368 | -0.079 | 84.385
10 | 1.132 | 0.01467 | -0.079 | 77.171
10.5 | 1.103 | 0.01567 | -0.08 | 70.392
11 | 1.064 | 0.01715 | -0.079 | 62.054
11.5 | 1.015 | 0.01927 | -0.079 | 52.689
12 | 0.969 | 0.02081 | -0.079 | 46.547
12.5 | 0.787 | 0.0765 | -0.05 | 10.285
13 | 0.745 | 0.08171 | -0.049 | 9.122
13.5 | 0.713 | 0.07985 | -0.055 | 8.933

## 74. Re 5M Mach 0.00 (2)
BIGFOIL.COM POLAR EXPORT
NACA63-509 a=0.6
NACA63-509 a=0.6 |  |  |  | Cl Max: | 1.7361 | at alpha= | 16.5 | deg
XFOIL ncrit=9 |  |  |  | L/D Max: | 175.625 | at alpha= | 2.5 | deg
Re: | 5000000 |  |  | Cd Min: | 0.09919 | at alpha= | 20 | deg
Mach: | 0 |  |  | Cl=0 at alpha= | -3.4188 | deg
|  |  |  | @ Cl=0.1, Cd= | 0.0053743
|  |  |  | @ Cl=0.4, Cd= | 0.0042198
|  |  |  | @ Cl=0.6, Cd= | 0.0039581
alpha (deg) | Cl | Cd | Cm | Cl/Cd
-13.5 | -1.0584 | 0.02599 | -0.0744 | -40.7234
-13 | -1.0174 | 0.02397 | -0.0744 | -42.4447
-12.5 | -0.989 | 0.01862 | -0.0745 | -53.1149
-12 | -0.945 | 0.01608 | -0.0745 | -58.7687
-11.5 | -0.8961 | 0.01443 | -0.0745 | -62.0998
-11 | -0.8448 | 0.01324 | -0.0745 | -63.8066
-10.5 | -0.7922 | 0.01229 | -0.0746 | -64.4589
-10 | -0.7386 | 0.0115 | -0.0747 | -64.2261
-9.5 | -0.6842 | 0.0109 | -0.0749 | -62.7706
-9 | -0.6291 | 0.01039 | -0.0751 | -60.5486
-8.5 | -0.5736 | 0.01002 | -0.0753 | -57.2455
-8 | -0.5197 | 0.00879 | -0.0754 | -59.124
-7.5 | -0.4639 | 0.00831 | -0.0757 | -55.8243
-7 | -0.4077 | 0.00789 | -0.0759 | -51.673
-6.5 | -0.3513 | 0.00756 | -0.0762 | -46.4683
-6 | -0.2945 | 0.00728 | -0.0765 | -40.4533
-5.5 | -0.238 | 0.00685 | -0.0768 | -34.7445
-5 | -0.1811 | 0.00644 | -0.0771 | -28.1211
-4.5 | -0.124 | 0.0062 | -0.0775 | -20
-4 | -0.0667 | 0.00597 | -0.0778 | -11.1725
-3.5 | -0.0093 | 0.00579 | -0.0782 | -1.6062
-3 | 0.048 | 0.00551 | -0.0786 | 8.7114
-2.5 | 0.1055 | 0.00536 | -0.079 | 19.6828
-2 | 0.1631 | 0.00521 | -0.0793 | 31.3052
-1.5 | 0.2206 | 0.00509 | -0.0798 | 43.3399
-1 | 0.2782 | 0.00493 | -0.0802 | 56.43
-0.5 | 0.3356 | 0.00468 | -0.0807 | 71.7094
0 | 0.3926 | 0.00426 | -0.0813 | 92.1596
0.5 | 0.4496 | 0.00395 | -0.0819 | 113.8228
1 | 0.5066 | 0.00383 | -0.0823 | 132.2715
1.5 | 0.5633 | 0.00388 | -0.0827 | 145.1804
2 | 0.6197 | 0.004 | -0.0831 | 154.925
2.5 | 0.6744 | 0.00384 | -0.0833 | 175.625
3 | 0.7259 | 0.00428 | -0.0828 | 169.6028
3.5 | 0.7788 | 0.00508 | -0.0828 | 153.3071
4 | 0.8303 | 0.00603 | -0.0826 | 137.6949
4.5 | 0.8823 | 0.0068 | -0.0825 | 129.75
5 | 0.9344 | 0.00751 | -0.0823 | 124.4208
5.5 | 0.9877 | 0.00797 | -0.0822 | 123.9272
6 | 1.041 | 0.00838 | -0.0821 | 124.2243
6.5 | 1.0935 | 0.00884 | -0.0819 | 123.6991
7 | 1.1454 | 0.00933 | -0.0817 | 122.7653
7.5 | 1.1972 | 0.0098 | -0.0814 | 122.1633
8 | 1.2473 | 0.0104 | -0.0809 | 119.9327
8.5 | 1.297 | 0.01096 | -0.0804 | 118.3394
9 | 1.3445 | 0.01169 | -0.0795 | 115.0128
9.5 | 1.3918 | 0.01236 | -0.0786 | 112.6052
10 | 1.4372 | 0.01311 | -0.0775 | 109.6262
10.5 | 1.4804 | 0.01396 | -0.076 | 106.0458
11 | 1.5189 | 0.01506 | -0.0739 | 100.8566
11.5 | 1.5541 | 0.01624 | -0.0712 | 95.6958
12 | 1.5844 | 0.01716 | -0.0677 | 92.331
12.5 | 1.609 | 0.01816 | -0.0635 | 88.6013
13 | 1.6323 | 0.01954 | -0.0597 | 83.5363
13.5 | 1.654 | 0.02122 | -0.0561 | 77.9453
14 | 1.6732 | 0.02326 | -0.0528 | 71.9347
14.5 | 1.6926 | 0.02543 | -0.0499 | 66.5592
15 | 1.7075 | 0.02811 | -0.047 | 60.7435
15.5 | 1.719 | 0.03127 | -0.0443 | 54.9728
16 | 1.7303 | 0.03458 | -0.0422 | 50.0376
16.5 | 1.7361 | 0.03864 | -0.0403 | 44.9301
17 | 1.7336 | 0.04389 | -0.0387 | 39.4987
17.5 | 1.7347 | 0.04912 | -0.0381 | 35.3156
18 | 1.7253 | 0.05615 | -0.0383 | 30.7266
18.5 | 1.714 | 0.06407 | -0.0395 | 26.752
19 | 1.6983 | 0.07332 | -0.0421 | 23.1628
19.5 | 1.6716 | 0.08521 | -0.0466 | 19.6174
20 | 1.6386 | 0.09919 | -0.0531 | 16.5198

## 75. Re 5M Mach 0.10 (1)
BIGFOIL.COM POLAR EXPORT
NACA63-509 a=0.6
NACA63-509 a=0.6 |  |  |  | Cl Max: | 1.167 | at alpha= | 8.5 | deg
JavaFoil+Calcfoil stall+Eppler ext transition |  |  |  | L/D Max: | 179.13 | at alpha= | 4 | deg
Re: | 5000000 |  |  | Cd Min: | 0.00436 | at alpha= | 0 | deg
Mach: | 0.1 |  |  | Cl=0 at alpha= | -3.386 | deg
|  |  |  | @ Cl=0.1, Cd= | 0.0055114
|  |  |  | @ Cl=0.4, Cd= | 0.004362
|  |  |  | @ Cl=0.6, Cd= | 0.0045279
alpha (deg) | Cl | Cd | Cm | Cl/Cd
-15.5 | -0.258 | 0.114 | -0.03 | -2.259
-15 | -0.275 | 0.11037 | -0.031 | -2.489
-14.5 | -0.292 | 0.10569 | -0.03 | -2.764
-14 | -0.31 | 0.09994 | -0.03 | -3.1
-13.5 | -0.327 | 0.09377 | -0.03 | -3.489
-13 | -0.344 | 0.08821 | -0.03 | -3.902
-12.5 | -0.36 | 0.08409 | -0.03 | -4.281
-12 | -0.374 | 0.08056 | -0.03 | -4.645
-11.5 | -0.386 | 0.07524 | -0.03 | -5.134
-11 | -0.393 | 0.07118 | -0.03 | -5.524
-10.5 | -0.394 | 0.0674 | -0.03 | -5.845
-10 | -0.391 | 0.06372 | -0.03 | -6.138
-9.5 | -0.385 | 0.05958 | -0.03 | -6.455
-9 | -0.374 | 0.05685 | -0.031 | -6.577
-8.5 | -0.359 | 0.05217 | -0.031 | -6.885
-8 | -0.34 | 0.04919 | -0.032 | -6.916
-7.5 | -0.317 | 0.04544 | -0.034 | -6.982
-7 | -0.291 | 0.04139 | -0.038 | -7.032
-6.5 | -0.32 | 0.00718 | -0.069 | -44.537
-6 | -0.276 | 0.00703 | -0.07 | -39.309
-5.5 | -0.229 | 0.0068 | -0.07 | -33.667
-5 | -0.178 | 0.00663 | -0.07 | -26.903
-4.5 | -0.125 | 0.00648 | -0.071 | -19.342
-4 | -0.07 | 0.0063 | -0.071 | -11.13
-3.5 | -0.013 | 0.00623 | -0.071 | -2.142
-3 | 0.044 | 0.00591 | -0.072 | 7.521
-2.5 | 0.103 | 0.00549 | -0.072 | 18.728
-2 | 0.161 | 0.0054 | -0.072 | 29.911
-1.5 | 0.22 | 0.00534 | -0.073 | 41.275
-1 | 0.279 | 0.00525 | -0.073 | 53.229
-0.5 | 0.339 | 0.00438 | -0.073 | 77.434
0 | 0.397 | 0.00436 | -0.074 | 91.038
0.5 | 0.456 | 0.0044 | -0.074 | 103.586
1 | 0.514 | 0.00442 | -0.075 | 116.322
1.5 | 0.573 | 0.00449 | -0.075 | 127.531
2 | 0.63 | 0.00457 | -0.075 | 137.66
2.5 | 0.688 | 0.00465 | -0.076 | 147.94
3 | 0.745 | 0.00479 | -0.076 | 155.394
3.5 | 0.801 | 0.00454 | -0.076 | 176.386
4 | 0.856 | 0.00478 | -0.077 | 179.13
4.5 | 0.909 | 0.00518 | -0.077 | 175.419
5 | 0.959 | 0.00905 | -0.077 | 105.975
5.5 | 1.007 | 0.00949 | -0.078 | 106.031
6 | 1.051 | 0.00936 | -0.078 | 112.225
6.5 | 1.09 | 0.00989 | -0.078 | 110.276
7 | 1.125 | 0.01042 | -0.079 | 107.99
7.5 | 1.15 | 0.011 | -0.079 | 104.588
8 | 1.164 | 0.01162 | -0.079 | 100.115
8.5 | 1.167 | 0.01234 | -0.079 | 94.573
9 | 1.161 | 0.01304 | -0.08 | 88.992
9.5 | 1.144 | 0.01387 | -0.08 | 82.471
10 | 1.118 | 0.01488 | -0.08 | 75.126
10.5 | 1.082 | 0.01601 | -0.08 | 67.62
11 | 1.036 | 0.01774 | -0.08 | 58.427
11.5 | 0.95 | 0.02638 | -0.076 | 36.018
12 | 0.92 | 0.02356 | -0.078 | 39.07
12.5 | 0.751 | 0.07716 | -0.05 | 9.726
13 | 0.702 | 0.08423 | -0.047 | 8.34
13.5 | 0.654 | 0.09301 | -0.043 | 7.034

## 76. Re 5M Mach 0.10 (2)
BIGFOIL.COM POLAR EXPORT
NACA63-509 a=0.6
NACA63-509 a=0.6 |  |  |  | Cl Max: | 1.7036 | at alpha= | 16 | deg
XFOIL ncrit=9 |  |  |  | L/D Max: | 175.803 | at alpha= | 2.5 | deg
Re: | 5000000 |  |  | Cd Min: | 0.20314 | at alpha= | -17 | deg
Mach: | 0.1 |  |  | Cl=0 at alpha= | -3.4169 | deg
|  |  |  | @ Cl=0.1, Cd= | 0.0053769
|  |  |  | @ Cl=0.4, Cd= | 0.004233
|  |  |  | @ Cl=0.6, Cd= | 0.0039605
alpha (deg) | Cl | Cd | Cm | Cl/Cd
-17 | -0.5749 | 0.20314 | 0.0222 | -2.8301
-16.5 | -0.5568 | 0.19639 | 0.018 | -2.8352
-16 | -0.5392 | 0.18968 | 0.014 | -2.8427
-14.5 | -0.4812 | 0.16675 | -0.0002 | -2.8858
-14 | -0.4756 | 0.15698 | -0.0034 | -3.0297
-13.5 | -0.4608 | 0.14982 | -0.0071 | -3.0757
-12 | -0.939 | 0.02078 | -0.0765 | -45.1877
-11.5 | -0.9009 | 0.01649 | -0.0765 | -54.6331
-11 | -0.8517 | 0.01454 | -0.0763 | -58.5763
-10.5 | -0.7994 | 0.01323 | -0.0763 | -60.4233
-10 | -0.7456 | 0.01219 | -0.0762 | -61.1649
-9.5 | -0.691 | 0.01135 | -0.0762 | -60.8811
-9 | -0.6355 | 0.01069 | -0.0763 | -59.4481
-8.5 | -0.5793 | 0.01022 | -0.0764 | -56.683
-8 | -0.5245 | 0.00908 | -0.0764 | -57.7643
-7.5 | -0.4682 | 0.00848 | -0.0766 | -55.2123
-7 | -0.4114 | 0.00803 | -0.0767 | -51.2329
-6.5 | -0.3544 | 0.00766 | -0.077 | -46.2663
-6 | -0.2971 | 0.00734 | -0.0772 | -40.4768
-5.5 | -0.2397 | 0.00712 | -0.0775 | -33.6657
-5 | -0.1827 | 0.00648 | -0.0777 | -28.1944
-4.5 | -0.1251 | 0.00623 | -0.078 | -20.0803
-4 | -0.0674 | 0.00599 | -0.0783 | -11.2521
-3.5 | -0.0096 | 0.0058 | -0.0787 | -1.6552
-3 | 0.0482 | 0.00552 | -0.079 | 8.7319
-2.5 | 0.1061 | 0.00536 | -0.0794 | 19.7948
-2 | 0.164 | 0.00521 | -0.0798 | 31.4779
-1.5 | 0.2219 | 0.00509 | -0.0802 | 43.5953
-1 | 0.2798 | 0.00494 | -0.0806 | 56.6397
-0.5 | 0.3376 | 0.00469 | -0.0811 | 71.9829
0 | 0.395 | 0.00426 | -0.0817 | 92.723
0.5 | 0.4523 | 0.00395 | -0.0823 | 114.5063
1 | 0.5096 | 0.00383 | -0.0828 | 133.0548
1.5 | 0.5667 | 0.00389 | -0.0832 | 145.6812
2 | 0.6234 | 0.00401 | -0.0835 | 155.4613
2.5 | 0.6786 | 0.00386 | -0.0837 | 175.8031
3 | 0.7303 | 0.00429 | -0.0832 | 170.2331
3.5 | 0.7834 | 0.00511 | -0.0832 | 153.3072
4 | 0.8352 | 0.00606 | -0.083 | 137.8218
4.5 | 0.8874 | 0.00686 | -0.0828 | 129.3586
5 | 0.9399 | 0.00755 | -0.0826 | 124.4901
5.5 | 0.9934 | 0.00802 | -0.0824 | 123.8653
6 | 1.0472 | 0.00843 | -0.0823 | 124.223
6.5 | 1.1002 | 0.0089 | -0.0821 | 123.618
7 | 1.1523 | 0.00941 | -0.0817 | 122.4548
7.5 | 1.2045 | 0.00988 | -0.0814 | 121.913
8 | 1.255 | 0.01048 | -0.0808 | 119.7519
8.5 | 1.3045 | 0.01112 | -0.0801 | 117.3112
9 | 1.3525 | 0.01184 | -0.0791 | 114.2314
9.5 | 1.3996 | 0.01256 | -0.0781 | 111.4331
10 | 1.4448 | 0.01336 | -0.0767 | 108.1437
10.5 | 1.487 | 0.0143 | -0.0749 | 103.986
11 | 1.5218 | 0.01568 | -0.072 | 97.0536
11.5 | 1.5584 | 0.01664 | -0.0693 | 93.6538
12 | 1.5819 | 0.01769 | -0.0645 | 89.4234
12.5 | 1.6058 | 0.01898 | -0.0603 | 84.6048
13 | 1.6278 | 0.02064 | -0.0565 | 78.8663
13.5 | 1.6481 | 0.02262 | -0.0529 | 72.8603
14 | 1.6641 | 0.02512 | -0.0494 | 66.246
14.5 | 1.681 | 0.02769 | -0.0464 | 60.7078
15 | 1.6914 | 0.031 | -0.0435 | 54.5613
15.5 | 1.697 | 0.03498 | -0.0408 | 48.5134
16 | 1.7036 | 0.03908 | -0.0389 | 43.5926
16.5 | 1.7023 | 0.0443 | -0.0374 | 38.4266
17 | 1.6889 | 0.05146 | -0.0368 | 32.8197
17.5 | 1.6821 | 0.05845 | -0.0373 | 28.7784
18 | 1.6593 | 0.06846 | -0.0395 | 24.2375
18.5 | 1.6334 | 0.07995 | -0.0435 | 20.4303
19 | 1.6026 | 0.0934 | -0.0495 | 17.1585
19.5 | 1.5553 | 0.11134 | -0.059 | 13.9689
20 | 1.4979 | 0.1332 | -0.0721 | 11.2455

## 77. Re 5M Mach 0.25 (1)
BIGFOIL.COM POLAR EXPORT
NACA63-509 a=0.6
NACA63-509 a=0.6 |  |  |  | Cl Max: | 1.155 | at alpha= | 7.5 | deg
JavaFoil+Calcfoil stall+Eppler ext transition |  |  |  | L/D Max: | 182.101 | at alpha= | 4 | deg
Re: | 5000000 |  |  | Cd Min: | 0.00437 | at alpha= | 0 | deg
Mach: | 0.25 |  |  | Cl=0 at alpha= | -3.3833 | deg
|  |  |  | @ Cl=0.1, Cd= | 0.0054976
|  |  |  | @ Cl=0.4, Cd= | 0.0043713
|  |  |  | @ Cl=0.6, Cd= | 0.08563
alpha (deg) | Cl | Cd | Cm | Cl/Cd
-14 | -0.06 | 0.09805 | -0.032 | -0.616
-13.5 | -0.058 | 0.09357 | -0.033 | -0.615
-13 | -0.055 | 0.08859 | -0.033 | -0.618
-12.5 | -0.086 | 0.08662 | -0.032 | -0.997
-12 | -0.162 | 0.08128 | -0.032 | -1.998
-11.5 | -0.212 | 0.076 | -0.032 | -2.792
-11 | -0.25 | 0.07273 | -0.032 | -3.444
-10.5 | -0.277 | 0.0685 | -0.031 | -4.05
-10 | -0.298 | 0.06409 | -0.032 | -4.657
-9.5 | -0.313 | 0.06005 | -0.032 | -5.212
-9 | -0.321 | 0.05813 | -0.031 | -5.515
-8.5 | -0.321 | 0.05396 | -0.031 | -5.949
-8 | -0.314 | 0.0503 | -0.032 | -6.25
-7.5 | -0.301 | 0.04708 | -0.033 | -6.388
-7 | -0.281 | 0.04392 | -0.035 | -6.392
-6.5 | -0.254 | 0.04091 | -0.036 | -6.22
-6 | -0.276 | 0.00703 | -0.071 | -39.226
-5.5 | -0.231 | 0.00691 | -0.072 | -33.372
-5 | -0.181 | 0.00675 | -0.072 | -26.799
-4.5 | -0.128 | 0.00653 | -0.073 | -19.563
-4 | -0.072 | 0.00635 | -0.073 | -11.287
-3.5 | -0.014 | 0.00606 | -0.073 | -2.255
-3 | 0.046 | 0.00558 | -0.074 | 8.168
-2.5 | 0.105 | 0.00549 | -0.074 | 19.21
-2 | 0.166 | 0.00544 | -0.074 | 30.454
-1.5 | 0.226 | 0.00535 | -0.075 | 42.295
-1 | 0.287 | 0.00526 | -0.075 | 54.535
-0.5 | 0.348 | 0.00438 | -0.075 | 79.531
0 | 0.408 | 0.00437 | -0.076 | 93.335
0.5 | 0.469 | 0.0044 | -0.076 | 106.407
1 | 0.529 | 0.00445 | -0.077 | 118.869
1.5 | 0.589 | 0.00453 | -0.077 | 130.006
2 | 0.647 | 0.00457 | -0.077 | 141.564
2.5 | 0.706 | 0.00472 | -0.078 | 149.753
3 | 0.765 | 0.00482 | -0.078 | 158.65
3.5 | 0.822 | 0.00461 | -0.078 | 178.458
4 | 0.879 | 0.00482 | -0.079 | 182.101
4.5 | 0.933 | 0.00535 | -0.079 | 174.559
5 | 0.983 | 0.00936 | -0.079 | 105.014
5.5 | 1.03 | 0.00984 | -0.08 | 104.665
6 | 1.072 | 0.00975 | -0.08 | 109.94
6.5 | 1.109 | 0.01033 | -0.08 | 107.27
7 | 1.138 | 0.01097 | -0.081 | 103.739
7.5 | 1.155 | 0.01161 | -0.081 | 99.526
8 | 1.154 | 0.01239 | -0.081 | 93.144
8.5 | 1.138 | 0.01326 | -0.081 | 85.845
9 | 1.106 | 0.0143 | -0.081 | 77.291
9.5 | 1.057 | 0.01529 | -0.081 | 69.089
10 | 0.985 | 0.01715 | -0.081 | 57.445
10.5 | 0.907 | 0.01826 | -0.081 | 49.679
11 | 0.765 | 0.03282 | -0.074 | 23.317
11.5 | 0.602 | 0.07547 | -0.044 | 7.975
12 | 0.512 | 0.08075 | -0.043 | 6.345
12.5 | 0.417 | 0.08563 | -0.042 | 4.867

## 78. Re 5M Mach 0.25 (2)
BIGFOIL.COM POLAR EXPORT
NACA63-509 a=0.6
NACA63-509 a=0.6 |  |  |  | Cl Max: | 1.5363 | at alpha= | 12 | deg
XFOIL ncrit=9 |  |  |  | L/D Max: | 177.57 | at alpha= | 2.5 | deg
Re: | 5000000 |  |  | Cd Min: | 0.24977 | at alpha= | -20 | deg
Mach: | 0.25 |  |  | Cl=0 at alpha= | -3.4092 | deg
|  |  |  | @ Cl=0.1, Cd= | 0.0054191
|  |  |  | @ Cl=0.4, Cd= | 0.0043586
|  |  |  | @ Cl=0.6, Cd= | 0.0039649
alpha (deg) | Cl | Cd | Cm | Cl/Cd
-20 | -0.694 | 0.24977 | 0.0507 | -2.7786
-19.5 | -0.6747 | 0.24236 | 0.0461 | -2.7839
-19 | -0.6555 | 0.23523 | 0.0416 | -2.7866
-18.5 | -0.6365 | 0.22811 | 0.0371 | -2.7903
-18 | -0.6175 | 0.22112 | 0.0326 | -2.7926
-17.5 | -0.6007 | 0.21308 | 0.028 | -2.8191
-17 | -0.5815 | 0.20644 | 0.0237 | -2.8168
-15 | -0.501 | 0.17711 | 0.0051 | -2.8288
-14.5 | -0.4869 | 0.17002 | 0.0023 | -2.8638
-14 | -0.4771 | 0.15984 | -0.0021 | -2.9849
-13.5 | -0.4607 | 0.15253 | -0.0061 | -3.0204
-13 | -0.4445 | 0.14501 | -0.01 | -3.0653
-12.5 | -0.4322 | 0.1364 | -0.0142 | -3.1686
-10.5 | -0.3995 | 0.10124 | -0.0316 | -3.9461
-10 | -0.3827 | 0.09571 | -0.0348 | -3.9985
-9.5 | -0.375 | 0.08825 | -0.0387 | -4.2493
-9 | -0.3711 | 0.08051 | -0.0427 | -4.6094
-8 | -0.5466 | 0.01283 | -0.0823 | -42.6033
-7.5 | -0.4893 | 0.01106 | -0.0819 | -44.2405
-7 | -0.4321 | 0.00914 | -0.0815 | -47.2757
-6.5 | -0.3718 | 0.00855 | -0.0813 | -43.4854
-6 | -0.3115 | 0.00801 | -0.0811 | -38.8889
-5.5 | -0.2514 | 0.00747 | -0.081 | -33.6546
-5 | -0.1916 | 0.00677 | -0.081 | -28.3013
-4.5 | -0.1313 | 0.00643 | -0.081 | -20.4199
-4 | -0.0711 | 0.00612 | -0.0812 | -11.6176
-3.5 | -0.0109 | 0.00587 | -0.0814 | -1.8569
-3 | 0.0491 | 0.00558 | -0.0816 | 8.7993
-2.5 | 0.1092 | 0.00539 | -0.082 | 20.2597
-2 | 0.1692 | 0.00526 | -0.0823 | 32.1673
-1 | 0.289 | 0.00498 | -0.0831 | 58.0321
-0.5 | 0.3487 | 0.00473 | -0.0836 | 73.7209
0 | 0.4081 | 0.0043 | -0.0842 | 94.907
0.5 | 0.4672 | 0.00398 | -0.0848 | 117.3869
1 | 0.5263 | 0.00388 | -0.0853 | 135.6443
1.5 | 0.5854 | 0.00393 | -0.0857 | 148.9567
2 | 0.644 | 0.00407 | -0.086 | 158.231
2.5 | 0.7014 | 0.00395 | -0.0863 | 177.5696
3 | 0.7544 | 0.00434 | -0.0856 | 173.8249
4 | 0.8618 | 0.00626 | -0.0851 | 137.6677
4.5 | 0.9155 | 0.0071 | -0.0846 | 128.9437
5 | 0.97 | 0.00778 | -0.0842 | 124.6787
5.5 | 1.0256 | 0.00828 | -0.0838 | 123.8647
6 | 1.0811 | 0.00875 | -0.0834 | 123.5543
6.5 | 1.1363 | 0.00923 | -0.0828 | 123.1094
7 | 1.1905 | 0.00979 | -0.0821 | 121.6037
7.5 | 1.2436 | 0.01044 | -0.0811 | 119.1188
8 | 1.2952 | 0.01114 | -0.0798 | 116.2657
8.5 | 1.3449 | 0.01197 | -0.0782 | 112.3559
9 | 1.393 | 0.01285 | -0.0762 | 108.4047
9.5 | 1.4376 | 0.01388 | -0.0737 | 103.5735
10 | 1.4717 | 0.01551 | -0.0696 | 94.8872
10.5 | 1.4928 | 0.01714 | -0.0633 | 87.0945
11 | 1.5085 | 0.01919 | -0.0571 | 78.6087
11.5 | 1.523 | 0.02184 | -0.0517 | 69.7344
12 | 1.5363 | 0.02491 | -0.0469 | 61.674
12.5 | 1.5349 | 0.02959 | -0.0418 | 51.8723
13 | 1.5249 | 0.03543 | -0.0376 | 43.0398
13.5 | 1.5068 | 0.04253 | -0.0346 | 35.4291
14 | 1.4706 | 0.05244 | -0.0336 | 28.0435
14.5 | 1.4408 | 0.06293 | -0.0353 | 22.8953
15 | 1.3999 | 0.0768 | -0.0404 | 18.2279
15.5 | 1.3563 | 0.09349 | -0.049 | 14.5074
16 | 1.3241 | 0.11027 | -0.0591 | 12.0078
16.5 | 1.287 | 0.13043 | -0.0719 | 9.8674
17 | 1.2453 | 0.15323 | -0.0853 | 8.127

## 79. Re 5M Mach 0.50 (1)
BIGFOIL.COM POLAR EXPORT
NACA63-509 a=0.6
NACA63-509 a=0.6 |  |  |  | Cl Max: | 1.207 | at alpha= | 20 | deg
JavaFoil+Calcfoil stall+Eppler ext transition |  |  |  | L/D Max: | 186.373 | at alpha= | 3.5 | deg
Re: | 5000000 |  |  | Cd Min: | 0.00442 | at alpha= | 2 | deg
Mach: | 0.5 |  |  | Cl=0 at alpha= | -3.3846 | deg
|  |  |  | @ Cl=0.1, Cd= | 0.0056155
|  |  |  | @ Cl=0.4, Cd= | 0.0044549
|  |  |  | @ Cl=0.6, Cd= | 0.0046254
alpha (deg) | Cl | Cd | Cm | Cl/Cd
-20 | -0.896 | 0.15693 | -0.04 | -5.711
-19.5 | -0.869 | 0.15262 | -0.04 | -5.695
-19 | -0.843 | 0.147 | -0.04 | -5.732
-18.5 | -0.816 | 0.14245 | -0.04 | -5.728
-18 | -0.789 | 0.138 | -0.04 | -5.72
-17.5 | -0.763 | 0.13388 | -0.04 | -5.698
-17 | -0.734 | 0.13174 | -0.039 | -5.574
-16.5 | -0.707 | 0.12718 | -0.039 | -5.563
-16 | -0.681 | 0.12307 | -0.039 | -5.531
-15.5 | -0.654 | 0.11851 | -0.039 | -5.518
-15 | -0.627 | 0.11293 | -0.039 | -5.555
-14.5 | -0.6 | 0.10773 | -0.039 | -5.57
-14 | -0.573 | 0.09839 | -0.038 | -5.821
-13.5 | -0.546 | 0.09134 | -0.039 | -5.979
-13 | -0.519 | 0.08496 | -0.039 | -6.113
-12.5 | -0.493 | 0.07813 | -0.04 | -6.305
-12 | -0.466 | 0.07384 | -0.04 | -6.31
-11.5 | -0.437 | 0.08486 | -0.037 | -5.152
-11 | -0.41 | 0.07528 | -0.037 | -5.45
-10.5 | -0.384 | 0.06809 | -0.038 | -5.633
-10 | -0.357 | 0.06172 | -0.039 | -5.785
-9.5 | -0.33 | 0.05774 | -0.04 | -5.721
-9 | -0.304 | 0.05314 | -0.042 | -5.721
-8.5 | -0.275 | 0.05537 | -0.038 | -4.975
-8 | -0.248 | 0.05488 | -0.036 | -4.519
-7.5 | -0.221 | 0.05577 | -0.034 | -3.959
-7 | -0.195 | 0.04531 | -0.038 | -4.294
-6.5 | -0.168 | 0.04172 | -0.04 | -4.023
-6 | -0.143 | 0.03607 | -0.049 | -3.955
-5.5 | -0.114 | 0.03934 | -0.037 | -2.887
-5 | -0.124 | 0.03873 | -0.034 | -3.199
-4.5 | -0.104 | 0.03465 | -0.039 | -3.015
-4 | -0.077 | 0.00607 | -0.081 | -12.616
-3.5 | -0.015 | 0.0059 | -0.082 | -2.531
-3 | 0.05 | 0.00572 | -0.082 | 8.803
-2.5 | 0.117 | 0.00558 | -0.083 | 20.993
-2 | 0.185 | 0.00548 | -0.083 | 33.703
-1.5 | 0.252 | 0.00542 | -0.083 | 46.608
-1 | 0.32 | 0.00534 | -0.084 | 60.014
-0.5 | 0.389 | 0.00445 | -0.084 | 87.387
0 | 0.456 | 0.00448 | -0.085 | 101.791
0.5 | 0.524 | 0.00452 | -0.085 | 115.985
1 | 0.591 | 0.00462 | -0.086 | 127.91
1.5 | 0.658 | 0.00466 | -0.086 | 141.197
2 | 0.722 | 0.00442 | -0.086 | 163.242
2.5 | 0.788 | 0.00454 | -0.087 | 173.52
3 | 0.853 | 0.00467 | -0.087 | 182.716
3.5 | 0.916 | 0.00491 | -0.088 | 186.373
4 | 0.976 | 0.00698 | -0.088 | 139.894
4.5 | 1.029 | 0.01023 | -0.088 | 100.609
5 | 1.076 | 0.01091 | -0.088 | 98.557
5.5 | 1.11 | 0.01165 | -0.089 | 95.246
6 | 1.123 | 0.01208 | -0.089 | 93.002
6.5 | 1.097 | 0.01304 | -0.089 | 84.176
7 | 0.928 | 0.01424 | -0.089 | 65.134
7.5 | 0.695 | 0.01558 | -0.089 | 44.612
8 | 0.6 | 0.05237 | -0.046 | 11.466
8.5 | 0.754 | 0.01738 | -0.089 | 43.405
9 | 0.653 | 0.05816 | -0.049 | 11.234
9.5 | 0.675 | 0.06703 | -0.043 | 10.072
10 | 0.839 | 0.02099 | -0.09 | 39.97
10.5 | 0.733 | 0.06777 | -0.054 | 10.814
11 | 0.752 | 0.07658 | -0.046 | 9.82
11.5 | 0.802 | 0.06487 | -0.066 | 12.37
12 | 0.806 | 0.08036 | -0.052 | 10.032
12.5 | 0.829 | 0.08767 | -0.049 | 9.457
13 | 0.856 | 0.09603 | -0.052 | 8.911
13.5 | 0.879 | 0.09914 | -0.05 | 8.868
14 | 0.904 | 0.10405 | -0.05 | 8.687
14.5 | 0.932 | 0.10726 | -0.054 | 8.686
15 | 0.96 | 0.11653 | -0.057 | 8.236
15.5 | 0.98 | 0.11835 | -0.054 | 8.282
16 | 1.005 | 0.12534 | -0.055 | 8.02
16.5 | 1.035 | 0.12811 | -0.059 | 8.083
17 | 1.056 | 0.13042 | -0.057 | 8.101
17.5 | 1.081 | 0.13512 | -0.058 | 8.001
18 | 1.108 | 0.14062 | -0.06 | 7.878
18.5 | 1.142 | 0.14102 | -0.065 | 8.099
19 | 1.164 | 0.15381 | -0.064 | 7.568
19.5 | 1.182 | 0.15514 | -0.062 | 7.616
20 | 1.207 | 0.15937 | -0.063 | 7.574

## 80. Re 5M Mach 0.50 (2)
BIGFOIL.COM POLAR EXPORT
NACA63-509 a=0.6
NACA63-509 a=0.6 |  |  |  | Cl Max: | 1.3184 | at alpha= | 7 | deg
XFOIL ncrit=9 |  |  |  | L/D Max: | 185.56 | at alpha= | 3 | deg
Re: | 5000000 |  |  | Cd Min: | 0.27236 | at alpha= | -20 | deg
Mach: | 0.5 |  |  | Cl=0 at alpha= | -3.3725 | deg
|  |  |  | @ Cl=0.1, Cd= | 0.0057854
|  |  |  | @ Cl=0.4, Cd= | 0.004924
|  |  |  | @ Cl=0.6, Cd= | 0.0040428
alpha (deg) | Cl | Cd | Cm | Cl/Cd
-20 | -0.7585 | 0.27236 | 0.0626 | -2.7849
-19.5 | -0.7348 | 0.26369 | 0.057 | -2.7866
-19 | -0.7112 | 0.25484 | 0.0516 | -2.7908
-18.5 | -0.6877 | 0.24637 | 0.0463 | -2.7913
-18 | -0.6654 | 0.23791 | 0.0409 | -2.7969
-17.5 | -0.6418 | 0.22994 | 0.0356 | -2.7912
-16 | -0.5733 | 0.20656 | 0.0212 | -2.7755
-15.5 | -0.5506 | 0.19836 | 0.0166 | -2.7758
-15 | -0.528 | 0.18996 | 0.0118 | -2.7795
-14.5 | -0.5061 | 0.18168 | 0.007 | -2.7857
-14 | -0.4854 | 0.17354 | 0.0023 | -2.797
-13.5 | -0.4665 | 0.16413 | -0.0026 | -2.8423
-13 | -0.4454 | 0.15622 | -0.0072 | -2.8511
-12.5 | -0.4261 | 0.1478 | -0.0118 | -2.8829
-11.5 | -0.3855 | 0.13276 | -0.0206 | -2.9037
-11 | -0.3728 | 0.12294 | -0.0254 | -3.0324
-10.5 | -0.3559 | 0.11505 | -0.0297 | -3.0934
-10 | -0.3412 | 0.1072 | -0.0341 | -3.1828
-9.5 | -0.3268 | 0.09954 | -0.0384 | -3.2831
-9 | -0.3104 | 0.0927 | -0.0423 | -3.3484
-8.5 | -0.2971 | 0.08551 | -0.0463 | -3.4744
-8 | -0.2878 | 0.07788 | -0.0504 | -3.6954
-7.5 | -0.2812 | 0.07056 | -0.0545 | -3.9853
-7 | -0.2767 | 0.06373 | -0.0578 | -4.3418
-6.5 | -0.282 | 0.05594 | -0.0636 | -5.0411
-6 | -0.2636 | 0.04624 | -0.0757 | -5.7007
-5.5 | -0.238 | 0.03442 | -0.0872 | -6.9146
-5 | -0.1959 | 0.02498 | -0.0925 | -7.8423
-4.5 | -0.1488 | 0.01407 | -0.095 | -10.5757
-4 | -0.0886 | 0.00792 | -0.0948 | -11.1869
-3.5 | -0.018 | 0.00677 | -0.0941 | -2.6588
-3 | 0.0526 | 0.00611 | -0.0937 | 8.6088
-2.5 | 0.1227 | 0.00563 | -0.0935 | 21.794
-2 | 0.1925 | 0.0054 | -0.0936 | 35.6481
-1.5 | 0.2617 | 0.00522 | -0.0938 | 50.1341
-1 | 0.3305 | 0.00509 | -0.0941 | 64.9312
-0.5 | 0.399 | 0.00493 | -0.0945 | 80.9331
0 | 0.467 | 0.00452 | -0.0952 | 103.3186
0.5 | 0.5345 | 0.00413 | -0.0959 | 129.4189
1 | 0.6021 | 0.00404 | -0.0965 | 149.0347
2 | 0.7375 | 0.00427 | -0.0972 | 172.7166
2.5 | 0.8045 | 0.0044 | -0.0973 | 182.8409
3 | 0.861 | 0.00464 | -0.0954 | 185.5603
3.5 | 0.9222 | 0.00588 | -0.0949 | 156.8367
4 | 0.9784 | 0.00725 | -0.0931 | 134.9517
4.5 | 1.0377 | 0.00822 | -0.0913 | 126.2409
5 | 1.1006 | 0.00888 | -0.0896 | 123.9414
5.5 | 1.1633 | 0.00954 | -0.0875 | 121.9392
6 | 1.2246 | 0.01027 | -0.0847 | 119.2405
6.5 | 1.2814 | 0.01125 | -0.0809 | 113.9022
7 | 1.3184 | 0.01295 | -0.0737 | 101.8069
7.5 | 1.3152 | 0.01589 | -0.062 | 82.769
8 | 1.3088 | 0.02071 | -0.0522 | 63.1965
8.5 | 1.3056 | 0.02712 | -0.0443 | 48.1416
9 | 1.2885 | 0.03475 | -0.0384 | 37.0791
9.5 | 1.2583 | 0.0437 | -0.0352 | 28.7941
10 | 1.22 | 0.05445 | -0.0353 | 22.4059
10.5 | 1.1826 | 0.06677 | -0.0392 | 17.7115
11 | 1.1473 | 0.08112 | -0.0469 | 14.1432
11.5 | 1.1168 | 0.09726 | -0.0575 | 11.4826
12 | 1.0933 | 0.11505 | -0.0695 | 9.5028

## 81. Re 6M Mach 0.00 (1)
BIGFOIL.COM POLAR EXPORT
NACA63-509 a=0.6
NACA63-509 a=0.6 |  |  |  | Cl Max: | 1.171 | at alpha= | 8.5 | deg
JavaFoil+Calcfoil stall+Eppler ext transition |  |  |  | L/D Max: | 171.902 | at alpha= | 4 | deg
Re: | 6000000 |  |  | Cd Min: | 0.00434 | at alpha= | 0 | deg
Mach: | 0 |  |  | Cl=0 at alpha= | -3.386 | deg
|  |  |  | @ Cl=0.1, Cd= | 0.0054238
|  |  |  | @ Cl=0.4, Cd= | 0.0043442
|  |  |  | @ Cl=0.6, Cd= | 0.0045082
alpha (deg) | Cl | Cd | Cm | Cl/Cd
-16 | -0.282 | 0.11865 | -0.031 | -2.379
-15.5 | -0.297 | 0.11277 | -0.031 | -2.636
-15 | -0.313 | 0.10729 | -0.031 | -2.913
-14.5 | -0.328 | 0.10227 | -0.03 | -3.206
-14 | -0.343 | 0.09875 | -0.03 | -3.475
-13.5 | -0.358 | 0.09202 | -0.031 | -3.893
-13 | -0.372 | 0.08813 | -0.03 | -4.222
-12.5 | -0.385 | 0.0836 | -0.03 | -4.604
-12 | -0.396 | 0.07902 | -0.03 | -5.012
-11.5 | -0.405 | 0.07458 | -0.03 | -5.431
-11 | -0.409 | 0.0705 | -0.03 | -5.801
-10.5 | -0.407 | 0.06628 | -0.03 | -6.141
-10 | -0.402 | 0.06223 | -0.03 | -6.455
-9.5 | -0.393 | 0.05884 | -0.031 | -6.677
-9 | -0.38 | 0.05547 | -0.031 | -6.854
-8.5 | -0.364 | 0.05165 | -0.032 | -7.046
-8 | -0.343 | 0.04837 | -0.034 | -7.101
-7.5 | -0.32 | 0.04423 | -0.037 | -7.232
-7 | -0.36 | 0.00721 | -0.069 | -49.919
-6.5 | -0.32 | 0.00703 | -0.069 | -45.534
-6 | -0.276 | 0.00682 | -0.069 | -40.491
-5.5 | -0.228 | 0.00658 | -0.07 | -34.696
-5 | -0.178 | 0.00646 | -0.07 | -27.536
-4.5 | -0.125 | 0.00634 | -0.07 | -19.697
-4 | -0.07 | 0.00621 | -0.071 | -11.234
-3.5 | -0.013 | 0.00614 | -0.071 | -2.164
-3 | 0.044 | 0.00581 | -0.071 | 7.617
-2.5 | 0.102 | 0.00541 | -0.072 | 18.896
-2 | 0.161 | 0.00532 | -0.072 | 30.214
-1.5 | 0.219 | 0.00529 | -0.072 | 41.479
-1 | 0.278 | 0.0052 | -0.073 | 53.448
-0.5 | 0.337 | 0.00435 | -0.073 | 77.438
0 | 0.395 | 0.00434 | -0.073 | 91.2
0.5 | 0.454 | 0.00439 | -0.074 | 103.445
1 | 0.512 | 0.0044 | -0.074 | 116.315
1.5 | 0.57 | 0.00446 | -0.075 | 127.726
2 | 0.626 | 0.00455 | -0.075 | 137.609
2.5 | 0.684 | 0.00463 | -0.075 | 147.891
3 | 0.741 | 0.00474 | -0.076 | 156.247
3.5 | 0.797 | 0.00495 | -0.076 | 161.054
4 | 0.852 | 0.00495 | -0.076 | 171.902
4.5 | 0.905 | 0.00532 | -0.077 | 170.071
5 | 0.955 | 0.00856 | -0.077 | 111.563
5.5 | 1.003 | 0.00917 | -0.077 | 109.369
6 | 1.047 | 0.00957 | -0.078 | 109.403
6.5 | 1.087 | 0.0095 | -0.078 | 114.422
7 | 1.123 | 0.01 | -0.078 | 112.335
7.5 | 1.15 | 0.01053 | -0.079 | 109.173
8 | 1.165 | 0.01113 | -0.079 | 104.681
8.5 | 1.171 | 0.01178 | -0.079 | 99.417
9 | 1.168 | 0.01241 | -0.079 | 94.119
9.5 | 1.156 | 0.0132 | -0.079 | 87.573
10 | 1.134 | 0.01406 | -0.08 | 80.695
10.5 | 1.105 | 0.01509 | -0.08 | 73.205
11 | 1.066 | 0.01646 | -0.08 | 64.783
11.5 | 1.02 | 0.01815 | -0.079 | 56.226
12 | 0.975 | 0.01934 | -0.079 | 50.411
12.5 | 0.902 | 0.02651 | -0.077 | 34.022
13 | 0.8 | 0.04952 | -0.068 | 16.152
13.5 | 0.803 | 0.03122 | -0.077 | 25.731

## 82. Re 6M Mach 0.00 (2)
BIGFOIL.COM POLAR EXPORT
NACA63-509 a=0.6
NACA63-509 a=0.6 |  |  |  | Cl Max: | 1.7619 | at alpha= | 17.5 | deg
XFOIL ncrit=9 |  |  |  | L/D Max: | 161.719 | at alpha= | 3 | deg
Re: | 6000000 |  |  | Cd Min: | 0.09113 | at alpha= | 20 | deg
Mach: | 0 |  |  | Cl=0 at alpha= | -3.4165 | deg
|  |  |  | @ Cl=0.1, Cd= | 0.0051741
|  |  |  | @ Cl=0.4, Cd= | 0.0042121
|  |  |  | @ Cl=0.6, Cd= | 0.0039908
alpha (deg) | Cl | Cd | Cm | Cl/Cd
-15.5 | -1.1479 | 0.03716 | -0.0761 | -30.8907
-15 | -1.1823 | 0.02995 | -0.0751 | -39.4758
-14.5 | -1.1647 | 0.02536 | -0.0749 | -45.9267
-14 | -1.1272 | 0.02301 | -0.0747 | -48.9874
-13.5 | -1.0865 | 0.02076 | -0.0745 | -52.3362
-13 | -1.0401 | 0.01931 | -0.0744 | -53.8633
-12.5 | -0.9907 | 0.01831 | -0.0744 | -54.107
-12 | -0.9474 | 0.01555 | -0.0744 | -60.926
-11.5 | -0.8993 | 0.01362 | -0.0743 | -66.0279
-11 | -0.8482 | 0.0123 | -0.0743 | -68.9593
-10.5 | -0.7954 | 0.01133 | -0.0744 | -70.203
-10 | -0.7414 | 0.01062 | -0.0746 | -69.8117
-9.5 | -0.6866 | 0.01006 | -0.0747 | -68.2505
-9 | -0.6313 | 0.00962 | -0.075 | -65.6237
-8.5 | -0.5756 | 0.00926 | -0.0752 | -62.1598
-8 | -0.5206 | 0.00848 | -0.0754 | -61.3915
-7.5 | -0.4649 | 0.00784 | -0.0756 | -59.2985
-7 | -0.4087 | 0.00742 | -0.0758 | -55.0809
-6.5 | -0.3521 | 0.00708 | -0.0761 | -49.7316
-6 | -0.2953 | 0.00686 | -0.0764 | -43.0466
-5.5 | -0.2383 | 0.00666 | -0.0768 | -35.7808
-5 | -0.1815 | 0.00617 | -0.0771 | -29.4165
-4.5 | -0.1243 | 0.00592 | -0.0774 | -20.9966
-4 | -0.067 | 0.00569 | -0.0778 | -11.775
-3.5 | -0.0096 | 0.00555 | -0.0782 | -1.7297
-3 | 0.0479 | 0.00531 | -0.0785 | 9.0207
-2.5 | 0.1054 | 0.00516 | -0.0789 | 20.4264
-2 | 0.163 | 0.00505 | -0.0793 | 32.2772
-1.5 | 0.2206 | 0.00491 | -0.0798 | 44.9287
-1 | 0.2781 | 0.00479 | -0.0802 | 58.0585
-0.5 | 0.3356 | 0.00459 | -0.0807 | 73.1155
0 | 0.3928 | 0.00425 | -0.0812 | 92.4235
0.5 | 0.4498 | 0.00395 | -0.0818 | 113.8734
1 | 0.5065 | 0.00382 | -0.0823 | 132.5916
1.5 | 0.5633 | 0.00388 | -0.0827 | 145.1804
2 | 0.6196 | 0.00405 | -0.0831 | 152.9877
2.5 | 0.6755 | 0.00418 | -0.0834 | 161.6029
3 | 0.7245 | 0.00448 | -0.0827 | 161.7188
3.5 | 0.7782 | 0.00516 | -0.0828 | 150.814
4 | 0.8303 | 0.00601 | -0.0827 | 138.1531
4.5 | 0.883 | 0.0067 | -0.0826 | 131.791
5 | 0.9359 | 0.00728 | -0.0825 | 128.5577
5.5 | 0.9893 | 0.00774 | -0.0824 | 127.8165
6 | 1.0429 | 0.00812 | -0.0824 | 128.436
6.5 | 1.0959 | 0.00854 | -0.0823 | 128.3255
7 | 1.1479 | 0.00903 | -0.082 | 127.1207
7.5 | 1.2001 | 0.00947 | -0.0819 | 126.7265
8 | 1.2508 | 0.01001 | -0.0815 | 124.955
8.5 | 1.3004 | 0.01061 | -0.0809 | 122.5636
9 | 1.3492 | 0.01123 | -0.0802 | 120.1425
9.5 | 1.3968 | 0.0119 | -0.0794 | 117.3782
10 | 1.4427 | 0.01264 | -0.0783 | 114.1377
10.5 | 1.4861 | 0.01351 | -0.0769 | 110
11 | 1.5262 | 0.01454 | -0.075 | 104.9656
11.5 | 1.5671 | 0.01535 | -0.0732 | 102.0912
12 | 1.6047 | 0.01622 | -0.071 | 98.9334
12.5 | 1.6303 | 0.01714 | -0.0666 | 95.1167
13 | 1.6514 | 0.01841 | -0.0621 | 89.7012
13.5 | 1.6737 | 0.01989 | -0.0584 | 84.1478
14 | 1.6927 | 0.02181 | -0.0547 | 77.6112
14.5 | 1.7137 | 0.02374 | -0.0517 | 72.1862
15 | 1.7294 | 0.02624 | -0.0487 | 65.907
15.5 | 1.7418 | 0.02918 | -0.0458 | 59.6916
16 | 1.7545 | 0.03225 | -0.0434 | 54.4031
16.5 | 1.7611 | 0.03608 | -0.0412 | 48.811
17 | 1.7602 | 0.04093 | -0.0393 | 43.0051
17.5 | 1.7619 | 0.04586 | -0.0382 | 38.4191
18 | 1.7559 | 0.05215 | -0.0379 | 33.6702
18.5 | 1.7467 | 0.05939 | -0.0385 | 29.4107
19 | 1.7332 | 0.06791 | -0.0404 | 25.522
19.5 | 1.7092 | 0.07877 | -0.0439 | 21.6986
20 | 1.6819 | 0.09113 | -0.0491 | 18.4561

## 83. Re 6M Mach 0.10 (1)
BIGFOIL.COM POLAR EXPORT
NACA63-509 a=0.6
NACA63-509 a=0.6 |  |  |  | Cl Max: | 1.169 | at alpha= | 8.5 | deg
JavaFoil+Calcfoil stall+Eppler ext transition |  |  |  | L/D Max: | 174.147 | at alpha= | 3.5 | deg
Re: | 6000000 |  |  | Cd Min: | 0.00436 | at alpha= | -0.5 | deg
Mach: | 0.1 |  |  | Cl=0 at alpha= | -3.386 | deg
|  |  |  | @ Cl=0.1, Cd= | 0.0054224
|  |  |  | @ Cl=0.4, Cd= | 0.00437
|  |  |  | @ Cl=0.6, Cd= | 0.0044926
alpha (deg) | Cl | Cd | Cm | Cl/Cd
-15.5 | -0.258 | 0.11281 | -0.031 | -2.284
-15 | -0.275 | 0.1083 | -0.031 | -2.537
-14.5 | -0.292 | 0.1038 | -0.031 | -2.815
-14 | -0.31 | 0.09846 | -0.031 | -3.147
-13.5 | -0.327 | 0.09283 | -0.031 | -3.526
-13 | -0.344 | 0.08858 | -0.031 | -3.887
-12.5 | -0.36 | 0.08291 | -0.03 | -4.343
-12 | -0.374 | 0.07915 | -0.03 | -4.729
-11.5 | -0.386 | 0.07427 | -0.03 | -5.202
-11 | -0.393 | 0.07102 | -0.03 | -5.539
-10.5 | -0.394 | 0.06714 | -0.031 | -5.869
-10 | -0.391 | 0.06277 | -0.031 | -6.233
-9.5 | -0.385 | 0.05922 | -0.031 | -6.497
-9 | -0.374 | 0.05615 | -0.031 | -6.662
-8.5 | -0.359 | 0.05216 | -0.032 | -6.891
-8 | -0.34 | 0.04871 | -0.033 | -6.99
-7.5 | -0.318 | 0.04477 | -0.036 | -7.099
-7 | -0.294 | 0.03813 | -0.043 | -7.717
-6.5 | -0.32 | 0.00705 | -0.069 | -45.345
-6 | -0.276 | 0.00683 | -0.07 | -40.423
-5.5 | -0.229 | 0.00664 | -0.07 | -34.476
-5 | -0.178 | 0.00648 | -0.07 | -27.552
-4.5 | -0.125 | 0.00633 | -0.071 | -19.783
-4 | -0.07 | 0.0062 | -0.071 | -11.303
-3.5 | -0.013 | 0.00613 | -0.071 | -2.176
-3 | 0.044 | 0.00584 | -0.072 | 7.609
-2.5 | 0.103 | 0.0054 | -0.072 | 19.049
-2 | 0.161 | 0.0053 | -0.072 | 30.453
-1.5 | 0.22 | 0.00527 | -0.073 | 41.809
-1 | 0.279 | 0.0052 | -0.073 | 53.666
-0.5 | 0.339 | 0.00436 | -0.073 | 77.693
0 | 0.397 | 0.00437 | -0.074 | 90.857
0.5 | 0.456 | 0.00437 | -0.074 | 104.311
1 | 0.514 | 0.00442 | -0.075 | 116.299
1.5 | 0.573 | 0.00445 | -0.075 | 128.722
2 | 0.63 | 0.00454 | -0.075 | 138.654
2.5 | 0.688 | 0.00467 | -0.076 | 147.12
3 | 0.745 | 0.00478 | -0.076 | 155.948
3.5 | 0.801 | 0.0046 | -0.076 | 174.147
4 | 0.856 | 0.00494 | -0.077 | 173.117
4.5 | 0.909 | 0.00532 | -0.077 | 171.102
5 | 0.96 | 0.00881 | -0.077 | 108.888
5.5 | 1.007 | 0.00922 | -0.078 | 109.2
6 | 1.051 | 0.00964 | -0.078 | 108.978
6.5 | 1.091 | 0.00958 | -0.078 | 113.904
7 | 1.126 | 0.01009 | -0.079 | 111.609
7.5 | 1.151 | 0.01067 | -0.079 | 107.947
8 | 1.165 | 0.01121 | -0.079 | 103.921
8.5 | 1.169 | 0.01192 | -0.079 | 98.063
9 | 1.162 | 0.01258 | -0.08 | 92.417
9.5 | 1.146 | 0.01338 | -0.08 | 85.601
10 | 1.119 | 0.01434 | -0.08 | 78.062
10.5 | 1.084 | 0.01542 | -0.08 | 70.344
11 | 1.04 | 0.01689 | -0.08 | 61.564
11.5 | 0.985 | 0.01913 | -0.079 | 51.508
12 | 0.934 | 0.02041 | -0.079 | 45.761
12.5 | 0.856 | 0.02832 | -0.076 | 30.218
13 | 0.709 | 0.07933 | -0.052 | 8.932
13.5 | 0.655 | 0.09111 | -0.045 | 7.193

## 84. Re 6M Mach 0.10 (2)
BIGFOIL.COM POLAR EXPORT
NACA63-509 a=0.6
NACA63-509 a=0.6 |  |  |  | Cl Max: | 1.7376 | at alpha= | 16.5 | deg
XFOIL ncrit=9 |  |  |  | L/D Max: | 162.172 | at alpha= | 2.5 | deg
Re: | 6000000 |  |  | Cd Min: | 0.11379 | at alpha= | 20 | deg
Mach: | 0.1 |  |  | Cl=0 at alpha= | -3.4154 | deg
|  |  |  | @ Cl=0.1, Cd= | 0.0051855
|  |  |  | @ Cl=0.4, Cd= | 0.0042243
|  |  |  | @ Cl=0.6, Cd= | 0.0039901
alpha (deg) | Cl | Cd | Cm | Cl/Cd
-13.5 | -1.0619 | 0.02818 | -0.0767 | -37.6828
-13 | -1.0346 | 0.02364 | -0.0768 | -43.7648
-12.5 | -0.9898 | 0.02172 | -0.0766 | -45.5709
-12 | -0.9459 | 0.01925 | -0.0765 | -49.1377
-11.5 | -0.9035 | 0.01589 | -0.0764 | -56.8597
-11 | -0.8556 | 0.01349 | -0.0762 | -63.4248
-10.5 | -0.8033 | 0.01209 | -0.0761 | -66.4433
-10 | -0.749 | 0.01114 | -0.0761 | -67.2352
-9.5 | -0.6938 | 0.0104 | -0.0761 | -66.7115
-9 | -0.6379 | 0.00983 | -0.0762 | -64.8932
-8.5 | -0.5814 | 0.00942 | -0.0763 | -61.7197
-8 | -0.5247 | 0.00905 | -0.0764 | -57.9779
-7.5 | -0.4693 | 0.008 | -0.0765 | -58.6625
-7 | -0.4125 | 0.00753 | -0.0767 | -54.7809
-6.5 | -0.3553 | 0.00716 | -0.0769 | -49.6229
-5.5 | -0.2404 | 0.00669 | -0.0774 | -35.9342
-5 | -0.1831 | 0.00621 | -0.0776 | -29.4847
-4.5 | -0.1254 | 0.00594 | -0.078 | -21.1111
-4 | -0.0676 | 0.00571 | -0.0783 | -11.8389
-3.5 | -0.0098 | 0.00556 | -0.0787 | -1.7626
-3 | 0.0481 | 0.00532 | -0.079 | 9.0414
-2.5 | 0.106 | 0.00517 | -0.0794 | 20.5029
-2 | 0.1639 | 0.00505 | -0.0798 | 32.4554
-1.5 | 0.2219 | 0.00491 | -0.0802 | 45.1935
-1 | 0.2798 | 0.00479 | -0.0806 | 58.4134
-0.5 | 0.3376 | 0.0046 | -0.0811 | 73.3913
0 | 0.3951 | 0.00425 | -0.0817 | 92.9647
0.5 | 0.4524 | 0.00395 | -0.0823 | 114.5316
1 | 0.5096 | 0.00382 | -0.0828 | 133.4031
1.5 | 0.5666 | 0.00389 | -0.0832 | 145.6555
2 | 0.6233 | 0.00406 | -0.0835 | 153.5222
2.5 | 0.6795 | 0.00419 | -0.0839 | 162.1718
3 | 0.7291 | 0.0045 | -0.0832 | 162.0222
3.5 | 0.7828 | 0.00518 | -0.0832 | 151.1197
4 | 0.8352 | 0.00604 | -0.0831 | 138.2781
4.5 | 0.8882 | 0.00673 | -0.0829 | 131.9762
5 | 0.9414 | 0.00732 | -0.0828 | 128.6066
5.5 | 0.9952 | 0.00778 | -0.0827 | 127.9177
6 | 1.0491 | 0.00818 | -0.0826 | 128.2518
6.5 | 1.1026 | 0.0086 | -0.0825 | 128.2093
7 | 1.155 | 0.00909 | -0.0822 | 127.0627
7.5 | 1.2074 | 0.00956 | -0.0819 | 126.2971
8 | 1.2586 | 0.0101 | -0.0814 | 124.6139
8.5 | 1.3079 | 0.01079 | -0.0806 | 121.2141
9 | 1.3574 | 0.01138 | -0.0799 | 119.2794
9.5 | 1.4049 | 0.01209 | -0.0789 | 116.2035
10 | 1.4505 | 0.01289 | -0.0776 | 112.5291
10.5 | 1.4914 | 0.014 | -0.0755 | 106.5286
11 | 1.5339 | 0.01482 | -0.0738 | 103.502
11.5 | 1.5736 | 0.0157 | -0.0716 | 100.2293
12 | 1.6056 | 0.01666 | -0.0682 | 96.3745
12.5 | 1.6265 | 0.01783 | -0.0631 | 91.2227
13 | 1.6479 | 0.01935 | -0.0588 | 85.1628
13.5 | 1.6696 | 0.02108 | -0.0551 | 79.203
14 | 1.6869 | 0.02333 | -0.0514 | 72.306
14.5 | 1.7061 | 0.02559 | -0.0484 | 66.6706
15 | 1.7189 | 0.02854 | -0.0452 | 60.2278
15.5 | 1.7275 | 0.03207 | -0.0424 | 53.8665
16 | 1.7363 | 0.03575 | -0.0401 | 48.5678
16.5 | 1.7376 | 0.04044 | -0.0381 | 42.9674
17 | 1.7297 | 0.04655 | -0.0368 | 37.1579
17.5 | 1.7251 | 0.05282 | -0.0366 | 32.66
18 | 1.7097 | 0.06109 | -0.0375 | 27.9866
18.5 | 1.6905 | 0.07078 | -0.04 | 23.8839
19 | 1.6665 | 0.08209 | -0.0441 | 20.3009
19.5 | 1.6283 | 0.09694 | -0.0509 | 16.797
20 | 1.5866 | 0.11379 | -0.06 | 13.9432

## 85. Re 6M Mach 0.25 (1)
BIGFOIL.COM POLAR EXPORT
NACA63-509 a=0.6
NACA63-509 a=0.6 |  |  |  | Cl Max: | 1.156 | at alpha= | 7.5 | deg
JavaFoil+Calcfoil stall+Eppler ext transition |  |  |  | L/D Max: | 177.616 | at alpha= | 3.5 | deg
Re: | 6000000 |  |  | Cd Min: | 0.00438 | at alpha= | 0 | deg
Mach: | 0.25 |  |  | Cl=0 at alpha= | -3.3833 | deg
|  |  |  | @ Cl=0.1, Cd= | 0.005449
|  |  |  | @ Cl=0.4, Cd= | 0.0043813
|  |  |  | @ Cl=0.6, Cd= | 0.08446
alpha (deg) | Cl | Cd | Cm | Cl/Cd
-14 | -0.06 | 0.09751 | -0.033 | -0.619
-13.5 | -0.058 | 0.09266 | -0.033 | -0.621
-13 | -0.055 | 0.08755 | -0.033 | -0.625
-12.5 | -0.086 | 0.08671 | -0.032 | -0.996
-12 | -0.162 | 0.07996 | -0.033 | -2.032
-11.5 | -0.212 | 0.07517 | -0.032 | -2.824
-11 | -0.251 | 0.07216 | -0.032 | -3.473
-10.5 | -0.277 | 0.06769 | -0.032 | -4.099
-10 | -0.299 | 0.06348 | -0.032 | -4.703
-9.5 | -0.313 | 0.05997 | -0.032 | -5.22
-9 | -0.321 | 0.05744 | -0.032 | -5.583
-8.5 | -0.321 | 0.05341 | -0.032 | -6.012
-8 | -0.315 | 0.0498 | -0.032 | -6.315
-7.5 | -0.301 | 0.04671 | -0.034 | -6.444
-7 | -0.281 | 0.04331 | -0.035 | -6.487
-6.5 | -0.255 | 0.04015 | -0.038 | -6.352
-6 | -0.276 | 0.00696 | -0.071 | -39.645
-5.5 | -0.231 | 0.00676 | -0.072 | -34.111
-5 | -0.181 | 0.00658 | -0.072 | -27.511
-4.5 | -0.128 | 0.00638 | -0.073 | -20.01
-4 | -0.072 | 0.00629 | -0.073 | -11.382
-3.5 | -0.014 | 0.00619 | -0.073 | -2.207
-3 | 0.046 | 0.00553 | -0.074 | 8.239
-2.5 | 0.106 | 0.00544 | -0.074 | 19.388
-2 | 0.166 | 0.00534 | -0.074 | 31.044
-1.5 | 0.226 | 0.0053 | -0.075 | 42.691
-1 | 0.287 | 0.00522 | -0.075 | 54.982
-0.5 | 0.348 | 0.00439 | -0.075 | 79.285
0 | 0.408 | 0.00438 | -0.076 | 93.209
0.5 | 0.469 | 0.00441 | -0.076 | 106.292
1 | 0.529 | 0.00445 | -0.077 | 118.851
1.5 | 0.589 | 0.0045 | -0.077 | 130.866
2 | 0.647 | 0.00459 | -0.077 | 140.866
2.5 | 0.706 | 0.00469 | -0.078 | 150.641
3 | 0.765 | 0.00482 | -0.078 | 158.723
3.5 | 0.822 | 0.00463 | -0.078 | 177.616
4 | 0.879 | 0.00505 | -0.079 | 173.836
4.5 | 0.933 | 0.00547 | -0.079 | 170.502
5 | 0.983 | 0.00908 | -0.079 | 108.286
5.5 | 1.03 | 0.00957 | -0.08 | 107.661
6 | 1.073 | 0.00999 | -0.08 | 107.375
6.5 | 1.109 | 0.01 | -0.08 | 110.961
7 | 1.139 | 0.01061 | -0.081 | 107.409
7.5 | 1.156 | 0.01125 | -0.081 | 102.799
8 | 1.156 | 0.01196 | -0.081 | 96.601
8.5 | 1.14 | 0.01279 | -0.081 | 89.079
9 | 1.107 | 0.0138 | -0.082 | 80.259
9.5 | 1.058 | 0.01475 | -0.082 | 71.769
10 | 0.99 | 0.01632 | -0.081 | 60.649
10.5 | 0.911 | 0.01735 | -0.081 | 52.491
11 | 0.813 | 0.01981 | -0.081 | 41.034
11.5 | 0.604 | 0.07356 | -0.047 | 8.21
12 | 0.513 | 0.07911 | -0.045 | 6.489
12.5 | 0.417 | 0.08446 | -0.044 | 4.943

## 86. Re 6M Mach 0.25 (2)
BIGFOIL.COM POLAR EXPORT
NACA63-509 a=0.6
NACA63-509 a=0.6 |  |  |  | Cl Max: | 1.5635 | at alpha= | 12.5 | deg
XFOIL ncrit=9 |  |  |  | L/D Max: | 165.224 | at alpha= | 2.5 | deg
Re: | 6000000 |  |  | Cd Min: | 0.17398 | at alpha= | -15 | deg
Mach: | 0.25 |  |  | Cl=0 at alpha= | -3.407 | deg
|  |  |  | @ Cl=0.1, Cd= | 0.0052357
|  |  |  | @ Cl=0.4, Cd= | 0.0043369
|  |  |  | @ Cl=0.6, Cd= | 0.0039549
alpha (deg) | Cl | Cd | Cm | Cl/Cd
-15 | -0.5114 | 0.17398 | 0.0059 | -2.9394
-14.5 | -0.4959 | 0.16627 | 0.0018 | -2.9825
-13 | -0.4447 | 0.14513 | -0.0101 | -3.0641
-12.5 | -0.4325 | 0.13633 | -0.0143 | -3.1724
-12 | -0.418 | 0.12872 | -0.0183 | -3.2474
-11.5 | -0.41 | 0.11946 | -0.0227 | -3.4321
-11 | -0.4053 | 0.10973 | -0.0273 | -3.6936
-10.5 | -0.405 | 0.09972 | -0.0323 | -4.0614
-10 | -0.3879 | 0.09426 | -0.0355 | -4.1152
-9.5 | -0.3835 | 0.08618 | -0.0397 | -4.45
-8.5 | -0.6084 | 0.013 | -0.0828 | -46.8
-8 | -0.552 | 0.0109 | -0.0823 | -50.6422
-7.5 | -0.4926 | 0.00982 | -0.0818 | -50.1629
-7 | -0.4337 | 0.00847 | -0.0814 | -51.2043
-6.5 | -0.3734 | 0.00783 | -0.0812 | -47.6884
-6 | -0.3128 | 0.00739 | -0.081 | -42.3275
-5.5 | -0.2523 | 0.00694 | -0.0809 | -36.3545
-5 | -0.1918 | 0.00669 | -0.0809 | -28.6697
-4.5 | -0.1318 | 0.0061 | -0.081 | -21.6066
-4 | -0.0714 | 0.00583 | -0.0811 | -12.247
-3.5 | -0.0112 | 0.00561 | -0.0814 | -1.9964
-3 | 0.049 | 0.00538 | -0.0816 | 9.1078
-2.5 | 0.1091 | 0.00521 | -0.0819 | 20.9405
-2 | 0.1692 | 0.00508 | -0.0823 | 33.3071
-1.5 | 0.2291 | 0.00494 | -0.0827 | 46.3765
-1 | 0.289 | 0.00481 | -0.0831 | 60.0832
-0.5 | 0.3487 | 0.00463 | -0.0836 | 75.3132
0 | 0.4082 | 0.00429 | -0.0842 | 95.1515
0.5 | 0.4674 | 0.00398 | -0.0848 | 117.4372
1 | 0.5264 | 0.00384 | -0.0853 | 137.0833
1.5 | 0.5854 | 0.00391 | -0.0857 | 149.7187
2 | 0.644 | 0.00409 | -0.0861 | 157.4572
2.5 | 0.7022 | 0.00425 | -0.0864 | 165.2235
3.5 | 0.8082 | 0.00531 | -0.0855 | 152.2034
4 | 0.8619 | 0.00623 | -0.0851 | 138.3467
4.5 | 0.9164 | 0.00697 | -0.0848 | 131.4778
5 | 0.9717 | 0.00755 | -0.0844 | 128.702
5.5 | 1.0279 | 0.008 | -0.0841 | 128.4875
6 | 1.0836 | 0.00847 | -0.0837 | 127.9339
6.5 | 1.1389 | 0.00894 | -0.0832 | 127.3937
7 | 1.1939 | 0.00945 | -0.0826 | 126.3386
7.5 | 1.2475 | 0.01005 | -0.0817 | 124.1294
8 | 1.2993 | 0.01078 | -0.0804 | 120.5288
8.5 | 1.3507 | 0.01148 | -0.079 | 117.6568
9 | 1.3997 | 0.01233 | -0.0772 | 113.5199
9.5 | 1.4448 | 0.01338 | -0.0747 | 107.9821
10 | 1.484 | 0.01473 | -0.0713 | 100.7468
10.5 | 1.5184 | 0.01607 | -0.0672 | 94.4866
11 | 1.5329 | 0.0178 | -0.06 | 86.118
11.5 | 1.5483 | 0.0201 | -0.0542 | 77.0299
12 | 1.5622 | 0.02292 | -0.049 | 68.1588
12.5 | 1.5635 | 0.02711 | -0.0436 | 57.6724
13 | 1.5566 | 0.03242 | -0.0389 | 48.0136
13.5 | 1.5427 | 0.03881 | -0.0353 | 39.7501
14 | 1.5091 | 0.04791 | -0.0332 | 31.4986
14.5 | 1.4818 | 0.05742 | -0.0336 | 25.8063
15 | 1.4415 | 0.07027 | -0.0372 | 20.5137
15.5 | 1.3974 | 0.0859 | -0.0444 | 16.2678
16 | 1.3657 | 0.10142 | -0.0532 | 13.4658
16.5 | 1.3283 | 0.12023 | -0.065 | 11.048
17 | 1.2903 | 0.14127 | -0.0781 | 9.1336
17.5 | 1.2486 | 0.16353 | -0.0912 | 7.6353

## 87. Re 6M Mach 0.50 (1)
BIGFOIL.COM POLAR EXPORT
NACA63-509 a=0.6
NACA63-509 a=0.6 |  |  |  | Cl Max: | 1.212 | at alpha= | 20 | deg
JavaFoil+Calcfoil stall+Eppler ext transition |  |  |  | L/D Max: | 183.258 | at alpha= | 3.5 | deg
Re: | 6000000 |  |  | Cd Min: | 0.00443 | at alpha= | 2 | deg
Mach: | 0.5 |  |  | Cl=0 at alpha= | -3.3846 | deg
|  |  |  | @ Cl=0.1, Cd= | 0.0055604
|  |  |  | @ Cl=0.4, Cd= | 0.0044716
|  |  |  | @ Cl=0.6, Cd= | 0.0045675
alpha (deg) | Cl | Cd | Cm | Cl/Cd
-20 | -0.897 | 0.15461 | -0.04 | -5.802
-19.5 | -0.87 | 0.15199 | -0.04 | -5.721
-19 | -0.843 | 0.14435 | -0.04 | -5.839
-18.5 | -0.816 | 0.13984 | -0.04 | -5.838
-18 | -0.79 | 0.13544 | -0.04 | -5.831
-17.5 | -0.763 | 0.13346 | -0.04 | -5.719
-17 | -0.735 | 0.12741 | -0.039 | -5.768
-16.5 | -0.708 | 0.12366 | -0.039 | -5.723
-16 | -0.681 | 0.11956 | -0.039 | -5.696
-15.5 | -0.654 | 0.11506 | -0.039 | -5.685
-15 | -0.628 | 0.09786 | -0.04 | -6.418
-14.5 | -0.6 | 0.10394 | -0.039 | -5.775
-14 | -0.573 | 0.09779 | -0.039 | -5.861
-13.5 | -0.547 | 0.09006 | -0.04 | -6.069
-13 | -0.52 | 0.08282 | -0.04 | -6.276
-12.5 | -0.493 | 0.0776 | -0.041 | -6.359
-12 | -0.467 | 0.07167 | -0.042 | -6.518
-11.5 | -0.437 | 0.08365 | -0.038 | -5.229
-11 | -0.41 | 0.07334 | -0.038 | -5.596
-10.5 | -0.384 | 0.0666 | -0.038 | -5.76
-10 | -0.358 | 0.06056 | -0.041 | -5.906
-9.5 | -0.331 | 0.05676 | -0.042 | -5.831
-9 | -0.305 | 0.05148 | -0.045 | -5.931
-8.5 | -0.276 | 0.05462 | -0.038 | -5.046
-8 | -0.248 | 0.05422 | -0.036 | -4.575
-7.5 | -0.221 | 0.05389 | -0.034 | -4.098
-7 | -0.195 | 0.04482 | -0.039 | -4.343
-6.5 | -0.168 | 0.04125 | -0.042 | -4.075
-6 | -0.175 | 0.00696 | -0.08 | -25.074
-5.5 | -0.114 | 0.03922 | -0.037 | -2.896
-5 | -0.124 | 0.03836 | -0.034 | -3.231
-4.5 | -0.105 | 0.03436 | -0.04 | -3.042
-4 | -0.077 | 0.00598 | -0.081 | -12.807
-3.5 | -0.015 | 0.00583 | -0.082 | -2.561
-3 | 0.05 | 0.00565 | -0.082 | 8.927
-2.5 | 0.117 | 0.00553 | -0.083 | 21.2
-2 | 0.185 | 0.00542 | -0.083 | 34.084
-1.5 | 0.252 | 0.00537 | -0.083 | 47.039
-1 | 0.32 | 0.00528 | -0.084 | 60.673
-0.5 | 0.389 | 0.00447 | -0.084 | 87.003
0 | 0.456 | 0.00448 | -0.085 | 101.937
0.5 | 0.524 | 0.00453 | -0.085 | 115.684
1 | 0.591 | 0.00455 | -0.086 | 129.953
1.5 | 0.658 | 0.00468 | -0.086 | 140.611
2 | 0.722 | 0.00443 | -0.086 | 163.062
2.5 | 0.788 | 0.00452 | -0.087 | 174.4
3 | 0.853 | 0.00471 | -0.087 | 181.244
3.5 | 0.916 | 0.005 | -0.088 | 183.258
4 | 0.976 | 0.00714 | -0.088 | 136.676
4.5 | 1.03 | 0.00993 | -0.088 | 103.796
5 | 1.077 | 0.01059 | -0.088 | 101.627
5.5 | 1.111 | 0.0113 | -0.089 | 98.343
6 | 1.125 | 0.01222 | -0.089 | 92.056
6.5 | 1.099 | 0.01262 | -0.089 | 87.077
7 | 0.929 | 0.01378 | -0.089 | 67.404
7.5 | 0.697 | 0.0151 | -0.089 | 46.137
8 | 0.715 | 0.01741 | -0.088 | 41.072
8.5 | 0.756 | 0.01681 | -0.09 | 44.939
9 | 0.773 | 0.01987 | -0.088 | 38.913
9.5 | 0.676 | 0.06603 | -0.044 | 10.232
10 | 0.841 | 0.02018 | -0.09 | 41.652
10.5 | 0.857 | 0.02418 | -0.089 | 35.455
11 | 0.754 | 0.07695 | -0.048 | 9.793
11.5 | 0.92 | 0.02473 | -0.09 | 37.197
12 | 0.837 | 0.06462 | -0.069 | 12.958
12.5 | 0.831 | 0.08656 | -0.052 | 9.605
13 | 0.857 | 0.09605 | -0.053 | 8.92
13.5 | 0.88 | 0.09236 | -0.051 | 9.529
14 | 0.905 | 0.10067 | -0.052 | 8.988
14.5 | 0.935 | 0.10545 | -0.056 | 8.865
15 | 0.962 | 0.1133 | -0.058 | 8.488
15.5 | 0.98 | 0.11446 | -0.054 | 8.565
16 | 1.006 | 0.12103 | -0.055 | 8.313
16.5 | 1.038 | 0.1248 | -0.061 | 8.32
17 | 1.057 | 0.12681 | -0.057 | 8.334
17.5 | 1.082 | 0.12998 | -0.058 | 8.321
18 | 1.112 | 0.13597 | -0.062 | 8.181
18.5 | 1.15 | 0.13365 | -0.068 | 8.601
19 | 1.167 | 0.14952 | -0.065 | 7.802
19.5 | 1.182 | 0.1502 | -0.062 | 7.869
20 | 1.212 | 0.15334 | -0.065 | 7.906

## 88. Re 6M Mach 0.50 (2)
BIGFOIL.COM POLAR EXPORT
NACA63-509 a=0.6
NACA63-509 a=0.6 |  |  |  | Cl Max: | 1.3315 | at alpha= | 7 | deg
XFOIL ncrit=9 |  |  |  | L/D Max: | 179.22 | at alpha= | 2.5 | deg
Re: | 6000000 |  |  | Cd Min: | 0.2726 | at alpha= | -20 | deg
Mach: | 0.5 |  |  | Cl=0 at alpha= | -3.3681 | deg
|  |  |  | @ Cl=0.1, Cd= | 0.005522
|  |  |  | @ Cl=0.4, Cd= | 0.0048056
|  |  |  | @ Cl=0.6, Cd= | 0.0039949
alpha (deg) | Cl | Cd | Cm | Cl/Cd
-20 | -0.7585 | 0.2726 | 0.0625 | -2.7825
-19.5 | -0.7349 | 0.26396 | 0.057 | -2.7841
-19 | -0.7112 | 0.25504 | 0.0516 | -2.7886
-18.5 | -0.6876 | 0.24653 | 0.0463 | -2.7891
-18 | -0.664 | 0.23822 | 0.041 | -2.7873
-16.5 | -0.5975 | 0.21357 | 0.0261 | -2.7977
-16 | -0.575 | 0.20596 | 0.0214 | -2.7918
-15.5 | -0.5521 | 0.19798 | 0.0166 | -2.7887
-15 | -0.5292 | 0.19003 | 0.0117 | -2.7848
-13.5 | -0.4689 | 0.16272 | -0.0029 | -2.8816
-13 | -0.4463 | 0.15569 | -0.0074 | -2.8666
-12.5 | -0.4267 | 0.1474 | -0.012 | -2.8948
-12 | -0.4066 | 0.13952 | -0.0165 | -2.9143
-11.5 | -0.3886 | 0.13127 | -0.021 | -2.9603
-11 | -0.3718 | 0.12304 | -0.0255 | -3.0218
-10.5 | -0.3558 | 0.11497 | -0.03 | -3.0947
-10 | -0.341 | 0.1069 | -0.0343 | -3.1899
-9.5 | -0.3309 | 0.09829 | -0.039 | -3.3666
-9 | -0.3137 | 0.0917 | -0.0429 | -3.4209
-8.5 | -0.2994 | 0.08478 | -0.0468 | -3.5315
-8 | -0.2885 | 0.07759 | -0.0508 | -3.7183
-7.5 | -0.2824 | 0.07017 | -0.0549 | -4.0245
-6.5 | -0.286 | 0.05498 | -0.0649 | -5.2019
-6 | -0.2681 | 0.04463 | -0.0778 | -6.0072
-5.5 | -0.2416 | 0.03296 | -0.0882 | -7.3301
-5 | -0.1998 | 0.02306 | -0.0932 | -8.6644
-4.5 | -0.1522 | 0.0124 | -0.0952 | -12.2742
-4 | -0.09 | 0.00717 | -0.0948 | -12.5523
-3.5 | -0.0187 | 0.00633 | -0.0941 | -2.9542
-3 | 0.0522 | 0.00578 | -0.0936 | 9.0311
-2.5 | 0.1226 | 0.0054 | -0.0935 | 22.7037
-2 | 0.1924 | 0.0052 | -0.0935 | 37
-1.5 | 0.2617 | 0.00504 | -0.0938 | 51.9246
-1 | 0.3306 | 0.00493 | -0.0941 | 67.0588
-0.5 | 0.3991 | 0.00481 | -0.0945 | 82.973
0 | 0.4671 | 0.00448 | -0.0952 | 104.2634
0.5 | 0.5348 | 0.00414 | -0.0959 | 129.1787
1 | 0.6022 | 0.00399 | -0.0965 | 150.9273
1.5 | 0.67 | 0.00404 | -0.0969 | 165.8416
2 | 0.7375 | 0.00425 | -0.0972 | 173.5294
2.5 | 0.8047 | 0.00449 | -0.0973 | 179.2205
3 | 0.8654 | 0.00517 | -0.0967 | 167.3888
3.5 | 0.9213 | 0.00594 | -0.0949 | 155.101
4 | 0.9795 | 0.00712 | -0.0933 | 137.5702
4.5 | 1.0404 | 0.00799 | -0.0917 | 130.2128
5 | 1.1046 | 0.00857 | -0.0901 | 128.8915
5.5 | 1.1683 | 0.00919 | -0.0881 | 127.1273
6 | 1.2303 | 0.00992 | -0.0855 | 124.0222
6.5 | 1.2889 | 0.01084 | -0.0818 | 118.9022
7 | 1.3315 | 0.01245 | -0.0753 | 106.9478
7.5 | 1.3275 | 0.01527 | -0.063 | 86.9352
8 | 1.3198 | 0.02 | -0.0528 | 65.99
8.5 | 1.3161 | 0.02633 | -0.0447 | 49.9848
9 | 1.2934 | 0.03442 | -0.0384 | 37.577
9.5 | 1.2615 | 0.04342 | -0.035 | 29.0534
10 | 1.224 | 0.05397 | -0.035 | 22.6793
10.5 | 1.1869 | 0.06613 | -0.0388 | 17.948
11 | 1.1517 | 0.08034 | -0.0463 | 14.3353
11.5 | 1.1214 | 0.09633 | -0.0568 | 11.6412
12 | 1.0979 | 0.1139 | -0.0687 | 9.6392

## 89. Re 7M Mach 0.00 (1)
BIGFOIL.COM POLAR EXPORT
NACA63-509 a=0.6
NACA63-509 a=0.6 |  |  |  | Cl Max: | 1.172 | at alpha= | 8.5 | deg
JavaFoil+Calcfoil stall+Eppler ext transition |  |  |  | L/D Max: | 168.6 | at alpha= | 4 | deg
Re: | 7000000 |  |  | Cd Min: | 0.00436 | at alpha= | 0.5 | deg
Mach: | 0 |  |  | Cl=0 at alpha= | -3.386 | deg
|  |  |  | @ Cl=0.1, Cd= | 0.0053641
|  |  |  | @ Cl=0.4, Cd= | 0.0043691
|  |  |  | @ Cl=0.6, Cd= | 0.0045014
alpha (deg) | Cl | Cd | Cm | Cl/Cd
-16 | -0.282 | 0.11799 | -0.031 | -2.392
-15.5 | -0.297 | 0.1121 | -0.031 | -2.652
-15 | -0.313 | 0.10663 | -0.031 | -2.932
-14.5 | -0.328 | 0.10157 | -0.031 | -3.229
-14 | -0.343 | 0.09663 | -0.031 | -3.552
-13.5 | -0.358 | 0.09104 | -0.031 | -3.936
-13 | -0.372 | 0.08711 | -0.031 | -4.274
-12.5 | -0.385 | 0.08343 | -0.031 | -4.616
-12 | -0.396 | 0.07836 | -0.03 | -5.056
-11.5 | -0.405 | 0.07344 | -0.03 | -5.515
-11 | -0.409 | 0.07021 | -0.03 | -5.826
-10.5 | -0.407 | 0.06582 | -0.031 | -6.185
-10 | -0.402 | 0.06201 | -0.031 | -6.481
-9.5 | -0.393 | 0.05819 | -0.031 | -6.755
-9 | -0.38 | 0.0553 | -0.032 | -6.88
-8.5 | -0.364 | 0.05104 | -0.033 | -7.136
-8 | -0.344 | 0.04712 | -0.036 | -7.309
-7.5 | -0.321 | 0.04291 | -0.039 | -7.485
-7 | -0.36 | 0.00708 | -0.069 | -50.828
-6.5 | -0.32 | 0.00687 | -0.069 | -46.568
-6 | -0.276 | 0.00669 | -0.069 | -41.242
-5.5 | -0.228 | 0.0065 | -0.07 | -35.149
-5 | -0.178 | 0.00635 | -0.07 | -28.019
-4.5 | -0.125 | 0.00626 | -0.07 | -19.927
-4 | -0.07 | 0.00614 | -0.071 | -11.374
-3.5 | -0.013 | 0.00607 | -0.071 | -2.187
-3 | 0.044 | 0.00576 | -0.071 | 7.675
-2.5 | 0.102 | 0.00535 | -0.072 | 19.11
-2 | 0.161 | 0.00527 | -0.072 | 30.508
-1.5 | 0.219 | 0.00523 | -0.072 | 41.95
-1 | 0.278 | 0.00516 | -0.073 | 53.837
-0.5 | 0.337 | 0.0044 | -0.073 | 76.674
0 | 0.395 | 0.00437 | -0.073 | 90.497
0.5 | 0.454 | 0.00436 | -0.074 | 104.153
1 | 0.512 | 0.00441 | -0.074 | 116.141
1.5 | 0.57 | 0.00448 | -0.075 | 127.307
2 | 0.626 | 0.00452 | -0.075 | 138.576
2.5 | 0.684 | 0.00465 | -0.075 | 147.188
3 | 0.741 | 0.0048 | -0.076 | 154.332
3.5 | 0.797 | 0.00506 | -0.076 | 157.574
4 | 0.852 | 0.00505 | -0.076 | 168.6
4.5 | 0.905 | 0.00546 | -0.077 | 165.856
5 | 0.955 | 0.00673 | -0.077 | 142.011
5.5 | 1.003 | 0.00895 | -0.077 | 112.055
6 | 1.047 | 0.00934 | -0.078 | 112.167
6.5 | 1.088 | 0.0098 | -0.078 | 111.019
7 | 1.124 | 0.00974 | -0.078 | 115.348
7.5 | 1.15 | 0.01024 | -0.079 | 112.381
8 | 1.166 | 0.01081 | -0.079 | 107.843
8.5 | 1.172 | 0.01147 | -0.079 | 102.186
9 | 1.169 | 0.01205 | -0.079 | 97.019
9.5 | 1.157 | 0.0128 | -0.08 | 90.363
10 | 1.136 | 0.01363 | -0.08 | 83.306
10.5 | 1.106 | 0.01461 | -0.08 | 75.689
11 | 1.068 | 0.01591 | -0.08 | 67.128
11.5 | 1.024 | 0.01729 | -0.08 | 59.229
12 | 0.976 | 0.01882 | -0.08 | 51.857
12.5 | 0.918 | 0.02217 | -0.079 | 41.419
13 | 0.862 | 0.02558 | -0.078 | 33.699
13.5 | 0.817 | 0.02633 | -0.078 | 31.005

## 90. Re 7M Mach 0.00 (2)
BIGFOIL.COM POLAR EXPORT
NACA63-509 a=0.6
NACA63-509 a=0.6 |  |  |  | Cl Max: | 1.7734 | at alpha= | 16.5 | deg
XFOIL ncrit=9 |  |  |  | L/D Max: | 153.759 | at alpha= | 2.5 | deg
Re: | 7000000 |  |  | Cd Min: | 0.08927 | at alpha= | 20 | deg
Mach: | 0 |  |  | Cl=0 at alpha= | -3.4149 | deg
|  |  |  | @ Cl=0.1, Cd= | 0.0050348
|  |  |  | @ Cl=0.4, Cd= | 0.0041997
|  |  |  | @ Cl=0.6, Cd= | 0.0040214
alpha (deg) | Cl | Cd | Cm | Cl/Cd
-15.5 | -1.2478 | 0.02781 | -0.0755 | -44.8688
-15 | -1.2211 | 0.02459 | -0.0751 | -49.6584
-14 | -1.1431 | 0.02014 | -0.0745 | -56.7577
-13.5 | -1.0982 | 0.01844 | -0.0744 | -59.5553
-13 | -1.0503 | 0.01713 | -0.0743 | -61.3135
-12.5 | -1 | 0.01616 | -0.0743 | -61.8812
-12 | -0.9494 | 0.0151 | -0.0743 | -62.8742
-11.5 | -0.9006 | 0.01334 | -0.0743 | -67.5112
-11 | -0.8499 | 0.01186 | -0.0743 | -71.661
-10.5 | -0.7972 | 0.0108 | -0.0743 | -73.8148
-10 | -0.7432 | 0.01005 | -0.0745 | -73.9502
-9.5 | -0.6883 | 0.00952 | -0.0746 | -72.3004
-9 | -0.6328 | 0.00908 | -0.0748 | -69.6916
-8.5 | -0.5769 | 0.00874 | -0.0751 | -66.0069
-8 | -0.5208 | 0.00841 | -0.0753 | -61.9263
-7.5 | -0.4656 | 0.0076 | -0.0755 | -61.2632
-7 | -0.4093 | 0.00712 | -0.0758 | -57.486
-6.5 | -0.3528 | 0.00678 | -0.0761 | -52.0354
-6 | -0.2958 | 0.00655 | -0.0764 | -45.1603
-5.5 | -0.2388 | 0.00637 | -0.0767 | -37.4882
-5 | -0.1818 | 0.00602 | -0.0771 | -30.1993
-4.5 | -0.1246 | 0.00571 | -0.0774 | -21.8214
-4 | -0.0672 | 0.00551 | -0.0778 | -12.196
-3.5 | -0.0098 | 0.00536 | -0.0781 | -1.8284
-3 | 0.0478 | 0.00518 | -0.0785 | 9.2278
-2.5 | 0.1053 | 0.00502 | -0.0789 | 20.9761
-2 | 0.1629 | 0.00491 | -0.0793 | 33.1772
-1.5 | 0.2205 | 0.00479 | -0.0798 | 46.0334
-1 | 0.2781 | 0.00467 | -0.0802 | 59.5503
-0.5 | 0.3356 | 0.0045 | -0.0807 | 74.5778
0 | 0.3928 | 0.00423 | -0.0812 | 92.8605
0.5 | 0.4498 | 0.00399 | -0.0818 | 112.7318
1 | 0.5065 | 0.00382 | -0.0823 | 132.5916
1.5 | 0.5631 | 0.00391 | -0.0827 | 144.0153
2 | 0.6194 | 0.00408 | -0.0831 | 151.8137
2.5 | 0.675 | 0.00439 | -0.0834 | 153.7585
3 | 0.7275 | 0.0049 | -0.0835 | 148.4694
3.5 | 0.7777 | 0.00523 | -0.0828 | 148.6998
4 | 0.8306 | 0.00595 | -0.0828 | 139.5966
4.5 | 0.8835 | 0.00661 | -0.0827 | 133.6611
5 | 0.937 | 0.00712 | -0.0827 | 131.6011
5.5 | 0.9908 | 0.00754 | -0.0826 | 131.4058
6 | 1.0444 | 0.00792 | -0.0826 | 131.8687
6.5 | 1.0977 | 0.00831 | -0.0826 | 132.0939
7 | 1.1502 | 0.00876 | -0.0824 | 131.3014
7.5 | 1.2023 | 0.00921 | -0.0822 | 130.5429
8 | 1.2535 | 0.00972 | -0.0819 | 128.9609
8.5 | 1.3031 | 0.01034 | -0.0813 | 126.0251
9 | 1.3527 | 0.01089 | -0.0808 | 124.2149
9.5 | 1.4004 | 0.01157 | -0.08 | 121.0372
10 | 1.4467 | 0.0123 | -0.0789 | 117.6179
10.5 | 1.49 | 0.01322 | -0.0774 | 112.708
11 | 1.534 | 0.01394 | -0.0762 | 110.043
11.5 | 1.5762 | 0.0147 | -0.0746 | 107.2245
12 | 1.6155 | 0.01554 | -0.0727 | 103.9575
12.5 | 1.6471 | 0.01648 | -0.0694 | 99.9454
13 | 1.6653 | 0.01768 | -0.064 | 94.1912
13.5 | 1.6876 | 0.01904 | -0.0601 | 88.6345
14 | 1.705 | 0.02098 | -0.056 | 81.2679
14.5 | 1.7269 | 0.02276 | -0.0529 | 75.8743
15 | 1.7419 | 0.02523 | -0.0496 | 69.0408
15.5 | 1.7541 | 0.02812 | -0.0465 | 62.3791
16 | 1.7671 | 0.03109 | -0.044 | 56.8382
16.5 | 1.7734 | 0.03486 | -0.0416 | 50.8721
17 | 1.772 | 0.03966 | -0.0395 | 44.6798
17.5 | 1.7734 | 0.04453 | -0.0383 | 39.8248
18 | 1.7673 | 0.05068 | -0.0378 | 34.8717
18.5 | 1.7581 | 0.0578 | -0.0382 | 30.417
19 | 1.7444 | 0.06619 | -0.0398 | 26.3544
19.5 | 1.7186 | 0.07721 | -0.0433 | 22.2588
20 | 1.6923 | 0.08927 | -0.0482 | 18.9571

## 91. Re 7M Mach 0.10 (1)
BIGFOIL.COM POLAR EXPORT
NACA63-509 a=0.6
NACA63-509 a=0.6 |  |  |  | Cl Max: | 1.17 | at alpha= | 8.5 | deg
JavaFoil+Calcfoil stall+Eppler ext transition |  |  |  | L/D Max: | 170.826 | at alpha= | 3.5 | deg
Re: | 7000000 |  |  | Cd Min: | 0.00435 | at alpha= | 0 | deg
Mach: | 0.1 |  |  | Cl=0 at alpha= | -3.386 | deg
|  |  |  | @ Cl=0.1, Cd= | 0.0053624
|  |  |  | @ Cl=0.4, Cd= | 0.004351
|  |  |  | @ Cl=0.6, Cd= | 0.0045121
alpha (deg) | Cl | Cd | Cm | Cl/Cd
-15.5 | -0.258 | 0.11223 | -0.031 | -2.296
-15 | -0.275 | 0.10659 | -0.031 | -2.579
-14.5 | -0.292 | 0.10193 | -0.031 | -2.869
-14 | -0.31 | 0.0979 | -0.031 | -3.167
-13.5 | -0.327 | 0.0919 | -0.031 | -3.563
-13 | -0.344 | 0.08773 | -0.031 | -3.926
-12.5 | -0.36 | 0.08338 | -0.031 | -4.321
-12 | -0.374 | 0.07874 | -0.031 | -4.755
-11.5 | -0.386 | 0.07355 | -0.031 | -5.254
-11 | -0.393 | 0.06989 | -0.031 | -5.63
-10.5 | -0.394 | 0.066 | -0.031 | -5.972
-10 | -0.391 | 0.06208 | -0.031 | -6.304
-9.5 | -0.385 | 0.05849 | -0.031 | -6.581
-9 | -0.374 | 0.05564 | -0.031 | -6.725
-8.5 | -0.36 | 0.05149 | -0.033 | -6.986
-8 | -0.341 | 0.04764 | -0.035 | -7.16
-7.5 | -0.319 | 0.04395 | -0.037 | -7.246
-7 | -0.359 | 0.00712 | -0.069 | -50.435
-6.5 | -0.32 | 0.00691 | -0.069 | -46.259
-6 | -0.276 | 0.00669 | -0.07 | -41.263
-5.5 | -0.229 | 0.0065 | -0.07 | -35.235
-5 | -0.178 | 0.00636 | -0.07 | -28.035
-4.5 | -0.125 | 0.00626 | -0.071 | -20.018
-4 | -0.07 | 0.00614 | -0.071 | -11.41
-3.5 | -0.013 | 0.00607 | -0.071 | -2.199
-3 | 0.044 | 0.00578 | -0.072 | 7.688
-2.5 | 0.103 | 0.00534 | -0.072 | 19.265
-2 | 0.161 | 0.00527 | -0.072 | 30.651
-1.5 | 0.22 | 0.00523 | -0.073 | 42.128
-1 | 0.279 | 0.00514 | -0.073 | 54.318
-0.5 | 0.339 | 0.00438 | -0.073 | 77.303
0 | 0.397 | 0.00435 | -0.074 | 91.303
0.5 | 0.456 | 0.00437 | -0.074 | 104.434
1 | 0.514 | 0.00439 | -0.075 | 117.162
1.5 | 0.573 | 0.00446 | -0.075 | 128.329
2 | 0.63 | 0.00457 | -0.075 | 137.75
2.5 | 0.688 | 0.00464 | -0.076 | 148.018
3 | 0.745 | 0.00483 | -0.076 | 154.114
3.5 | 0.801 | 0.00469 | -0.076 | 170.826
4 | 0.856 | 0.00504 | -0.077 | 169.9
4.5 | 0.909 | 0.00545 | -0.077 | 166.845
5 | 0.96 | 0.00845 | -0.077 | 113.54
5.5 | 1.007 | 0.009 | -0.078 | 111.885
6 | 1.051 | 0.00941 | -0.078 | 111.727
6.5 | 1.091 | 0.00986 | -0.078 | 110.633
7 | 1.126 | 0.00983 | -0.079 | 114.638
7.5 | 1.152 | 0.01036 | -0.079 | 111.266
8 | 1.166 | 0.01092 | -0.079 | 106.723
8.5 | 1.17 | 0.0116 | -0.08 | 100.799
9 | 1.164 | 0.0122 | -0.08 | 95.34
9.5 | 1.147 | 0.01298 | -0.08 | 88.338
10 | 1.121 | 0.0139 | -0.08 | 80.625
10.5 | 1.086 | 0.01493 | -0.08 | 72.751
11 | 1.042 | 0.01631 | -0.08 | 63.901
11.5 | 0.99 | 0.01811 | -0.08 | 54.665
12 | 0.939 | 0.01927 | -0.08 | 48.714
12.5 | 0.875 | 0.02272 | -0.079 | 38.511
13 | 0.776 | 0.04051 | -0.072 | 19.148
13.5 | 0.657 | 0.08921 | -0.047 | 7.365

## 92. Re 7M Mach 0.10 (2)
BIGFOIL.COM POLAR EXPORT
NACA63-509 a=0.6
NACA63-509 a=0.6 |  |  |  | Cl Max: | 1.7524 | at alpha= | 16.5 | deg
XFOIL ncrit=9 |  |  |  | L/D Max: | 154.341 | at alpha= | 2.5 | deg
Re: | 7000000 |  |  | Cd Min: | 0.11019 | at alpha= | 20 | deg
Mach: | 0.1 |  |  | Cl=0 at alpha= | -3.4136 | deg
|  |  |  | @ Cl=0.1, Cd= | 0.0050373
|  |  |  | @ Cl=0.4, Cd= | 0.0042195
|  |  |  | @ Cl=0.6, Cd= | 0.0040165
alpha (deg) | Cl | Cd | Cm | Cl/Cd
-14 | -1.1271 | 0.02616 | -0.0774 | -43.0849
-13.5 | -1.0975 | 0.02205 | -0.0772 | -49.7732
-13 | -1.055 | 0.01966 | -0.0769 | -53.6623
-12.5 | -1.0064 | 0.01818 | -0.0767 | -55.3575
-12 | -0.9571 | 0.01663 | -0.0765 | -57.5526
-11.5 | -0.9058 | 0.01535 | -0.0763 | -59.0098
-11 | -0.8571 | 0.01313 | -0.0762 | -65.278
-10 | -0.751 | 0.01051 | -0.076 | -71.4558
-9.5 | -0.6956 | 0.00981 | -0.076 | -70.9072
-9 | -0.6395 | 0.00927 | -0.0761 | -68.986
-8.5 | -0.5829 | 0.00887 | -0.0762 | -65.7159
-8 | -0.526 | 0.00852 | -0.0763 | -61.7371
-7.5 | -0.4699 | 0.00778 | -0.0764 | -60.3985
-7 | -0.4131 | 0.00722 | -0.0766 | -57.2161
-6.5 | -0.356 | 0.00685 | -0.0768 | -51.9708
-6 | -0.2985 | 0.00659 | -0.0771 | -45.2959
-5.5 | -0.2409 | 0.0064 | -0.0773 | -37.6406
-5 | -0.1834 | 0.00606 | -0.0776 | -30.264
-4.5 | -0.1257 | 0.00574 | -0.0779 | -21.899
-4 | -0.0679 | 0.00553 | -0.0783 | -12.2785
-3.5 | -0.01 | 0.00536 | -0.0786 | -1.8657
-3 | 0.0479 | 0.00519 | -0.079 | 9.2293
-2.5 | 0.1059 | 0.00502 | -0.0794 | 21.0956
-2 | 0.1639 | 0.00492 | -0.0798 | 33.313
-1.5 | 0.2218 | 0.00479 | -0.0802 | 46.3048
-1 | 0.2798 | 0.00468 | -0.0806 | 59.7863
-0.5 | 0.3376 | 0.00451 | -0.0811 | 74.8559
0 | 0.3951 | 0.00424 | -0.0816 | 93.184
0.5 | 0.4525 | 0.004 | -0.0822 | 113.125
1 | 0.5096 | 0.00382 | -0.0828 | 133.4031
1.5 | 0.5665 | 0.00391 | -0.0832 | 144.8849
2 | 0.6231 | 0.00409 | -0.0835 | 152.3472
2.5 | 0.6791 | 0.0044 | -0.0839 | 154.3409
3 | 0.7318 | 0.00491 | -0.0839 | 149.0428
3.5 | 0.7823 | 0.00524 | -0.0832 | 149.2939
4 | 0.8355 | 0.00599 | -0.0832 | 139.4825
4.5 | 0.8887 | 0.00664 | -0.0831 | 133.8404
5 | 0.9425 | 0.00716 | -0.083 | 131.6341
5.5 | 0.9967 | 0.00757 | -0.0829 | 131.6645
6 | 1.0507 | 0.00797 | -0.0829 | 131.8319
6.5 | 1.1044 | 0.00837 | -0.0827 | 131.9474
7 | 1.1573 | 0.00882 | -0.0825 | 131.2132
7.5 | 1.2096 | 0.00931 | -0.0822 | 129.9248
8 | 1.2612 | 0.00982 | -0.0818 | 128.4318
9 | 1.3609 | 0.01104 | -0.0804 | 123.2699
9.5 | 1.4087 | 0.01175 | -0.0794 | 119.8894
10 | 1.4547 | 0.01256 | -0.0782 | 115.8201
10.5 | 1.4987 | 0.01343 | -0.0766 | 111.5934
11 | 1.5425 | 0.0142 | -0.0751 | 108.6268
11.5 | 1.5837 | 0.01503 | -0.0732 | 105.3693
12 | 1.6211 | 0.01597 | -0.0707 | 101.5091
12.5 | 1.6422 | 0.01709 | -0.0654 | 96.0913
13 | 1.6621 | 0.01852 | -0.0605 | 89.7462
13.5 | 1.6843 | 0.0201 | -0.0567 | 83.796
14 | 1.7007 | 0.02232 | -0.0527 | 76.1962
14.5 | 1.7209 | 0.02442 | -0.0496 | 70.4709
15 | 1.7336 | 0.0273 | -0.0462 | 63.5018
15.5 | 1.7421 | 0.03074 | -0.0431 | 56.6721
16 | 1.7512 | 0.0343 | -0.0407 | 51.0554
16.5 | 1.7524 | 0.03889 | -0.0385 | 45.0604
17 | 1.7443 | 0.04487 | -0.0369 | 38.8745
17.5 | 1.7394 | 0.051 | -0.0364 | 34.1059
18 | 1.7249 | 0.05898 | -0.037 | 29.2455
18.5 | 1.7061 | 0.06839 | -0.0391 | 24.9466
19 | 1.6821 | 0.07947 | -0.0429 | 21.1665
19.5 | 1.6439 | 0.09407 | -0.0494 | 17.4753
20 | 1.6046 | 0.11019 | -0.0579 | 14.5621

## 93. Re 7M Mach 0.25 (1)
BIGFOIL.COM POLAR EXPORT
NACA63-509 a=0.6
NACA63-509 a=0.6 |  |  |  | Cl Max: | 1.157 | at alpha= | 7.5 | deg
JavaFoil+Calcfoil stall+Eppler ext transition |  |  |  | L/D Max: | 171.558 | at alpha= | 3.5 | deg
Re: | 7000000 |  |  | Cd Min: | 0.00437 | at alpha= | 0.5 | deg
Mach: | 0.25 |  |  | Cl=0 at alpha= | -3.3833 | deg
|  |  |  | @ Cl=0.1, Cd= | 0.005423
|  |  |  | @ Cl=0.4, Cd= | 0.0043827
|  |  |  | @ Cl=0.6, Cd= | 0.08396
alpha (deg) | Cl | Cd | Cm | Cl/Cd
-14 | -0.06 | 0.0964 | -0.033 | -0.626
-13.5 | -0.058 | 0.09155 | -0.033 | -0.629
-13 | -0.055 | 0.08639 | -0.033 | -0.633
-12.5 | -0.086 | 0.08552 | -0.032 | -1.01
-12 | -0.162 | 0.07877 | -0.033 | -2.063
-11.5 | -0.212 | 0.07474 | -0.033 | -2.841
-11 | -0.251 | 0.07151 | -0.033 | -3.506
-10.5 | -0.278 | 0.06757 | -0.032 | -4.109
-10 | -0.299 | 0.06293 | -0.032 | -4.746
-9.5 | -0.313 | 0.05884 | -0.033 | -5.325
-9 | -0.321 | 0.05672 | -0.032 | -5.655
-8.5 | -0.321 | 0.05259 | -0.032 | -6.109
-8 | -0.315 | 0.04968 | -0.033 | -6.334
-7.5 | -0.301 | 0.04626 | -0.034 | -6.511
-7 | -0.281 | 0.04295 | -0.036 | -6.548
-6.5 | -0.256 | 0.03917 | -0.04 | -6.533
-6 | -0.276 | 0.00683 | -0.071 | -40.361
-5.5 | -0.231 | 0.00663 | -0.072 | -34.816
-5 | -0.181 | 0.00648 | -0.072 | -27.914
-4.5 | -0.128 | 0.00632 | -0.073 | -20.208
-4 | -0.072 | 0.0062 | -0.073 | -11.546
-3.5 | -0.014 | 0.00614 | -0.073 | -2.226
-3 | 0.046 | 0.00581 | -0.074 | 7.855
-2.5 | 0.106 | 0.00538 | -0.074 | 19.625
-2 | 0.166 | 0.00566 | -0.074 | 29.286
-1.5 | 0.226 | 0.00524 | -0.075 | 43.217
-1 | 0.287 | 0.00515 | -0.075 | 55.669
-0.5 | 0.348 | 0.0044 | -0.075 | 79.049
0 | 0.408 | 0.00438 | -0.076 | 93.315
0.5 | 0.469 | 0.00437 | -0.076 | 107.122
1 | 0.529 | 0.00443 | -0.077 | 119.272
1.5 | 0.589 | 0.0045 | -0.077 | 130.81
2 | 0.647 | 0.0046 | -0.077 | 140.564
2.5 | 0.706 | 0.0047 | -0.078 | 150.389
3 | 0.765 | 0.00487 | -0.078 | 157.045
3.5 | 0.822 | 0.00479 | -0.078 | 171.558
4 | 0.879 | 0.00515 | -0.079 | 170.726
4.5 | 0.933 | 0.00568 | -0.079 | 164.319
5 | 0.983 | 0.00886 | -0.08 | 110.965
5.5 | 1.03 | 0.00934 | -0.08 | 110.31
6 | 1.073 | 0.00977 | -0.08 | 109.829
6.5 | 1.11 | 0.01027 | -0.081 | 108.055
7 | 1.14 | 0.0103 | -0.081 | 110.678
7.5 | 1.157 | 0.01093 | -0.081 | 105.861
8 | 1.157 | 0.01165 | -0.081 | 99.318
8.5 | 1.141 | 0.01245 | -0.082 | 91.676
9 | 1.109 | 0.01339 | -0.082 | 82.819
9.5 | 1.06 | 0.01429 | -0.082 | 74.147
10 | 0.992 | 0.01576 | -0.082 | 62.957
10.5 | 0.913 | 0.01675 | -0.082 | 54.491
11 | 0.818 | 0.0186 | -0.081 | 43.968
11.5 | 0.607 | 0.07082 | -0.05 | 8.573
12 | 0.514 | 0.07766 | -0.047 | 6.624
12.5 | 0.418 | 0.08396 | -0.045 | 4.977

## 94. Re 7M Mach 0.25 (2)
BIGFOIL.COM POLAR EXPORT
NACA63-509 a=0.6
NACA63-509 a=0.6 |  |  |  | Cl Max: | 1.5863 | at alpha= | 12.5 | deg
XFOIL ncrit=9 |  |  |  | L/D Max: | 158.397 | at alpha= | 2.5 | deg
Re: | 7000000 |  |  | Cd Min: | 0.25029 | at alpha= | -20 | deg
Mach: | 0.25 |  |  | Cl=0 at alpha= | -3.4061 | deg
|  |  |  | @ Cl=0.1, Cd= | 0.0050815
|  |  |  | @ Cl=0.4, Cd= | 0.0043173
|  |  |  | @ Cl=0.6, Cd= | 0.003968
alpha (deg) | Cl | Cd | Cm | Cl/Cd
-20 | -0.6942 | 0.25029 | 0.0504 | -2.7736
-19.5 | -0.6745 | 0.24285 | 0.0459 | -2.7774
-19 | -0.6551 | 0.23547 | 0.0414 | -2.7821
-18.5 | -0.636 | 0.22834 | 0.0369 | -2.7853
-18 | -0.6168 | 0.22136 | 0.0325 | -2.7864
-17.5 | -0.598 | 0.21395 | 0.028 | -2.795
-17 | -0.5791 | 0.2067 | 0.0237 | -2.8016
-16 | -0.5427 | 0.19196 | 0.0152 | -2.8272
-15.5 | -0.5238 | 0.18439 | 0.0107 | -2.8407
-14.5 | -0.4972 | 0.16586 | 0.0018 | -2.9977
-14 | -0.4802 | 0.15863 | -0.0022 | -3.0272
-13.5 | -0.4632 | 0.15144 | -0.0063 | -3.0586
-13 | -0.445 | 0.14491 | -0.0102 | -3.0709
-12.5 | -0.4332 | 0.13601 | -0.0145 | -3.1851
-10.5 | -0.4103 | 0.09829 | -0.0331 | -4.1744
-10 | -0.3942 | 0.09263 | -0.0363 | -4.2556
-9.5 | -0.408 | 0.08113 | -0.0422 | -5.029
-9 | -0.6699 | 0.01345 | -0.0834 | -49.8067
-8.5 | -0.6139 | 0.01122 | -0.0828 | -54.7148
-8 | -0.5549 | 0.00989 | -0.0822 | -56.1072
-7.5 | -0.4945 | 0.00906 | -0.0818 | -54.5806
-7 | -0.4342 | 0.00832 | -0.0814 | -52.1875
-6.5 | -0.3743 | 0.00739 | -0.0811 | -50.6495
-6 | -0.3136 | 0.00697 | -0.0809 | -44.9928
-5.5 | -0.253 | 0.0066 | -0.0809 | -38.3333
-5 | -0.1923 | 0.00637 | -0.0809 | -30.1884
-4.5 | -0.1321 | 0.00589 | -0.081 | -22.4278
-4 | -0.0717 | 0.00562 | -0.0811 | -12.758
-3.5 | -0.0113 | 0.0054 | -0.0813 | -2.0926
-3 | 0.0489 | 0.00526 | -0.0816 | 9.2966
-2.5 | 0.109 | 0.00505 | -0.0819 | 21.5842
-2 | 0.1691 | 0.00494 | -0.0823 | 34.2308
-1.5 | 0.2291 | 0.0048 | -0.0827 | 47.7292
-1 | 0.289 | 0.0047 | -0.0831 | 61.4894
-0.5 | 0.3488 | 0.00455 | -0.0836 | 76.6593
0 | 0.4082 | 0.00428 | -0.0841 | 95.3738
0.5 | 0.4674 | 0.00403 | -0.0847 | 115.9801
1 | 0.5264 | 0.00384 | -0.0853 | 137.0833
1.5 | 0.5852 | 0.00392 | -0.0857 | 149.2857
2 | 0.6438 | 0.00411 | -0.0861 | 156.6423
2.5 | 0.7017 | 0.00443 | -0.0863 | 158.3973
3 | 0.7561 | 0.00501 | -0.0863 | 150.9182
3.5 | 0.8077 | 0.00537 | -0.0855 | 150.4097
4 | 0.8623 | 0.00616 | -0.0852 | 139.9838
4.5 | 0.9171 | 0.00687 | -0.0849 | 133.4934
5 | 0.9733 | 0.00735 | -0.0847 | 132.4218
5.5 | 1.0297 | 0.00777 | -0.0844 | 132.5225
6 | 1.0857 | 0.00822 | -0.084 | 132.0803
6.5 | 1.1411 | 0.00871 | -0.0835 | 131.0103
7 | 1.1965 | 0.00918 | -0.0829 | 130.3377
7.5 | 1.2505 | 0.00976 | -0.0821 | 128.125
8 | 1.3031 | 0.01043 | -0.081 | 124.9377
8.5 | 1.355 | 0.01112 | -0.0796 | 121.8525
9 | 1.4044 | 0.01196 | -0.0779 | 117.4247
9.5 | 1.4488 | 0.01312 | -0.0752 | 110.4268
10 | 1.4943 | 0.01404 | -0.0728 | 106.4316
10.5 | 1.533 | 0.0153 | -0.0693 | 100.1961
11 | 1.5524 | 0.01686 | -0.0626 | 92.0759
11.5 | 1.568 | 0.01887 | -0.0563 | 83.0949
12 | 1.5826 | 0.02145 | -0.0509 | 73.7809
12.5 | 1.5863 | 0.02526 | -0.0453 | 62.7989
13 | 1.5827 | 0.03008 | -0.0402 | 52.6164
13.5 | 1.572 | 0.03591 | -0.0362 | 43.7761
14 | 1.5418 | 0.04432 | -0.0333 | 34.7879
14.5 | 1.5169 | 0.05304 | -0.0327 | 28.5992
15 | 1.4777 | 0.06496 | -0.0351 | 22.7478
15.5 | 1.4338 | 0.07963 | -0.0409 | 18.0058
16 | 1.4025 | 0.09422 | -0.0485 | 14.8854
16.5 | 1.3646 | 0.11203 | -0.0593 | 12.1807
17 | 1.3262 | 0.13202 | -0.072 | 10.0454
17.5 | 1.2909 | 0.15256 | -0.0845 | 8.4616

## 95. Re 7M Mach 0.50 (1)
BIGFOIL.COM POLAR EXPORT
NACA63-509 a=0.6
NACA63-509 a=0.6 |  |  |  | Cl Max: | 1.219 | at alpha= | 20 | deg
JavaFoil+Calcfoil stall+Eppler ext transition |  |  |  | L/D Max: | 179.097 | at alpha= | 3 | deg
Re: | 7000000 |  |  | Cd Min: | 0.00439 | at alpha= | 2 | deg
Mach: | 0.5 |  |  | Cl=0 at alpha= | -3.3846 | deg
|  |  |  | @ Cl=0.1, Cd= | 0.0054881
|  |  |  | @ Cl=0.4, Cd= | 0.0044633
|  |  |  | @ Cl=0.6, Cd= | 0.0045807
alpha (deg) | Cl | Cd | Cm | Cl/Cd
-20 | -0.898 | 0.153 | -0.041 | -5.873
-19.5 | -0.87 | 0.14859 | -0.04 | -5.853
-19 | -0.843 | 0.1417 | -0.04 | -5.95
-18.5 | -0.817 | 0.1372 | -0.04 | -5.951
-18 | -0.79 | 0.13279 | -0.04 | -5.949
-17.5 | -0.763 | 0.13069 | -0.041 | -5.841
-17 | -0.735 | 0.12617 | -0.04 | -5.829
-16.5 | -0.709 | 0.11894 | -0.04 | -5.958
-16 | -0.682 | 0.11033 | -0.04 | -6.182
-15.5 | -0.655 | 0.10409 | -0.04 | -6.296
-15 | -0.629 | 0.09609 | -0.041 | -6.546
-14.5 | -0.6 | 0.10379 | -0.039 | -5.784
-14 | -0.573 | 0.09553 | -0.039 | -6.003
-13.5 | -0.547 | 0.08878 | -0.04 | -6.162
-13 | -0.521 | 0.08173 | -0.041 | -6.372
-12.5 | -0.495 | 0.07558 | -0.043 | -6.548
-12 | -0.469 | 0.06924 | -0.045 | -6.78
-11.5 | -0.437 | 0.08289 | -0.038 | -5.277
-11 | -0.411 | 0.07307 | -0.038 | -5.618
-10.5 | -0.384 | 0.0663 | -0.039 | -5.789
-10 | -0.358 | 0.05971 | -0.042 | -5.998
-9.5 | -0.332 | 0.05565 | -0.043 | -5.959
-9 | -0.307 | 0.04973 | -0.047 | -6.165
-8.5 | -0.276 | 0.05403 | -0.039 | -5.102
-8 | -0.248 | 0.05347 | -0.036 | -4.639
-7.5 | -0.221 | 0.05279 | -0.034 | -4.184
-7 | -0.195 | 0.04422 | -0.04 | -4.404
-6.5 | -0.168 | 0.04059 | -0.043 | -4.146
-6 | -0.175 | 0.00722 | -0.08 | -24.177
-5.5 | -0.114 | 0.03881 | -0.037 | -2.927
-5 | -0.124 | 0.03805 | -0.035 | -3.258
-4.5 | -0.105 | 0.03407 | -0.041 | -3.071
-4 | -0.077 | 0.00594 | -0.081 | -12.893
-3.5 | -0.015 | 0.00573 | -0.082 | -2.607
-3 | 0.05 | 0.0056 | -0.082 | 9
-2.5 | 0.117 | 0.00545 | -0.083 | 21.506
-2 | 0.185 | 0.00535 | -0.083 | 34.501
-1.5 | 0.252 | 0.00529 | -0.083 | 47.773
-1 | 0.32 | 0.00525 | -0.084 | 61.095
-0.5 | 0.389 | 0.00446 | -0.084 | 87.369
0 | 0.456 | 0.00448 | -0.085 | 101.885
0.5 | 0.524 | 0.00447 | -0.085 | 117.135
1 | 0.591 | 0.00457 | -0.086 | 129.241
1.5 | 0.658 | 0.00465 | -0.086 | 141.405
2 | 0.722 | 0.00439 | -0.086 | 164.343
2.5 | 0.788 | 0.00455 | -0.087 | 173.253
3 | 0.853 | 0.00476 | -0.087 | 179.097
3.5 | 0.916 | 0.00516 | -0.088 | 177.351
4 | 0.976 | 0.00731 | -0.088 | 133.47
4.5 | 1.031 | 0.00968 | -0.088 | 106.499
5 | 1.077 | 0.01033 | -0.089 | 104.305
5.5 | 1.112 | 0.011 | -0.089 | 101.146
6 | 1.126 | 0.01189 | -0.089 | 94.71
6.5 | 1.1 | 0.01275 | -0.089 | 86.273
7 | 0.93 | 0.01331 | -0.089 | 69.87
7.5 | 0.698 | 0.01469 | -0.089 | 47.466
8 | 0.724 | 0.01615 | -0.089 | 44.799
8.5 | 0.757 | 0.0163 | -0.09 | 46.415
9 | 0.78 | 0.01855 | -0.089 | 42.04
9.5 | 0.676 | 0.06503 | -0.045 | 10.395
10 | 0.842 | 0.01959 | -0.09 | 42.97
10.5 | 0.863 | 0.02255 | -0.09 | 38.272
11 | 0.754 | 0.07515 | -0.049 | 10.039
11.5 | 0.923 | 0.02376 | -0.09 | 38.855
12 | 0.942 | 0.02764 | -0.089 | 34.082
12.5 | 0.837 | 0.08288 | -0.057 | 10.105
13 | 0.86 | 0.09201 | -0.055 | 9.343
13.5 | 0.883 | 0.09055 | -0.054 | 9.753
14 | 0.906 | 0.09917 | -0.053 | 9.14
14.5 | 0.938 | 0.1025 | -0.059 | 9.151
15 | 0.966 | 0.10796 | -0.061 | 8.948
15.5 | 0.981 | 0.11358 | -0.054 | 8.634
16 | 1.009 | 0.11905 | -0.057 | 8.474
16.5 | 1.042 | 0.12021 | -0.063 | 8.667
17 | 1.057 | 0.12538 | -0.058 | 8.43
17.5 | 1.082 | 0.13004 | -0.059 | 8.324
18 | 1.118 | 0.13044 | -0.065 | 8.572
18.5 | 1.162 | 0.12412 | -0.072 | 9.361
19 | 1.168 | 0.14767 | -0.066 | 7.912
19.5 | 1.183 | 0.14891 | -0.062 | 7.942
20 | 1.219 | 0.14718 | -0.068 | 8.281

## 96. Re 7M Mach 0.50 (2)
BIGFOIL.COM POLAR EXPORT
NACA63-509 a=0.6
NACA63-509 a=0.6 |  |  |  | Cl Max: | 1.3411 | at alpha= | 7 | deg
XFOIL ncrit=9 |  |  |  | L/D Max: | 176.382 | at alpha= | 2.5 | deg
Re: | 7000000 |  |  | Cd Min: | 0.27281 | at alpha= | -20 | deg
Mach: | 0.5 |  |  | Cl=0 at alpha= | -3.3652 | deg
|  |  |  | @ Cl=0.1, Cd= | 0.0053562
|  |  |  | @ Cl=0.4, Cd= | 0.0046866
|  |  |  | @ Cl=0.6, Cd= | 0.0039672
alpha (deg) | Cl | Cd | Cm | Cl/Cd
-20 | -0.7589 | 0.27281 | 0.0624 | -2.7818
-19.5 | -0.7349 | 0.26416 | 0.057 | -2.782
-19 | -0.7113 | 0.25529 | 0.0516 | -2.7862
-18.5 | -0.6876 | 0.24663 | 0.0462 | -2.788
-18 | -0.6639 | 0.23833 | 0.0409 | -2.7856
-17.5 | -0.6404 | 0.22988 | 0.0357 | -2.7858
-17 | -0.619 | 0.22213 | 0.0312 | -2.7867
-16.5 | -0.597 | 0.21404 | 0.0266 | -2.7892
-16 | -0.5742 | 0.20586 | 0.0217 | -2.7893
-15.5 | -0.5515 | 0.19758 | 0.0167 | -2.7913
-15 | -0.5306 | 0.18864 | 0.0117 | -2.8128
-14.5 | -0.5098 | 0.17992 | 0.0068 | -2.8335
-14 | -0.4893 | 0.17111 | 0.0019 | -2.8596
-13.5 | -0.4685 | 0.16273 | -0.0029 | -2.879
-13 | -0.447 | 0.15523 | -0.0075 | -2.8796
-12.5 | -0.4273 | 0.14697 | -0.0122 | -2.9074
-12 | -0.4064 | 0.13952 | -0.0166 | -2.9128
-11.5 | -0.3883 | 0.13126 | -0.0212 | -2.9583
-11 | -0.3718 | 0.12295 | -0.0257 | -3.024
-10.5 | -0.3558 | 0.11482 | -0.0302 | -3.0988
-10 | -0.3433 | 0.10616 | -0.0347 | -3.2338
-9.5 | -0.3301 | 0.09824 | -0.0391 | -3.3601
-9 | -0.3163 | 0.09093 | -0.0433 | -3.4785
-8.5 | -0.3019 | 0.08409 | -0.0473 | -3.5902
-8 | -0.29 | 0.0771 | -0.0512 | -3.7613
-7.5 | -0.2848 | 0.06964 | -0.0553 | -4.0896
-7 | -0.2836 | 0.06272 | -0.0586 | -4.5217
-6.5 | -0.2884 | 0.05439 | -0.0657 | -5.3024
-6 | -0.2709 | 0.04356 | -0.0791 | -6.219
-5 | -0.2036 | 0.02131 | -0.0938 | -9.5542
-4.5 | -0.1556 | 0.01076 | -0.0955 | -14.461
-4 | -0.0909 | 0.00674 | -0.0948 | -13.4866
-3.5 | -0.0192 | 0.00602 | -0.094 | -3.1894
-3 | 0.052 | 0.00554 | -0.0936 | 9.3863
-2.5 | 0.1225 | 0.00527 | -0.0935 | 23.2448
-2 | 0.1924 | 0.00503 | -0.0935 | 38.2505
-1.5 | 0.2616 | 0.00492 | -0.0938 | 53.1707
-1 | 0.3306 | 0.00479 | -0.0941 | 69.0188
-0.5 | 0.3991 | 0.00469 | -0.0946 | 85.0959
0.5 | 0.5349 | 0.00417 | -0.0958 | 128.2734
1 | 0.6023 | 0.00396 | -0.0965 | 152.096
1.5 | 0.6701 | 0.00402 | -0.0969 | 166.6915
2 | 0.7374 | 0.00423 | -0.0972 | 174.3262
2.5 | 0.8043 | 0.00456 | -0.0973 | 176.3816
3 | 0.865 | 0.00549 | -0.0967 | 157.5592
3.5 | 0.9219 | 0.00615 | -0.0952 | 149.9024
4 | 0.9805 | 0.00701 | -0.0935 | 139.8716
4.5 | 1.0427 | 0.00779 | -0.092 | 133.8511
5 | 1.1078 | 0.00832 | -0.0906 | 133.149
5.5 | 1.1722 | 0.00892 | -0.0887 | 131.4126
6 | 1.2354 | 0.0096 | -0.0861 | 128.6875
6.5 | 1.2955 | 0.01047 | -0.0827 | 123.7345
7 | 1.3411 | 0.01201 | -0.0765 | 111.6653
7.5 | 1.3383 | 0.01477 | -0.064 | 90.6093
8 | 1.3292 | 0.01942 | -0.0534 | 68.4449
8.5 | 1.3217 | 0.02603 | -0.0449 | 50.776
9 | 1.2978 | 0.03412 | -0.0384 | 38.0363
9.5 | 1.2659 | 0.04299 | -0.0348 | 29.4464
10 | 1.2289 | 0.05338 | -0.0347 | 23.0217
10.5 | 1.1919 | 0.0654 | -0.0383 | 18.2248
11 | 1.1569 | 0.07946 | -0.0457 | 14.5595
11.5 | 1.1266 | 0.09528 | -0.056 | 11.8241
12 | 1.1031 | 0.11266 | -0.0679 | 9.7914

## 97. Re 8M Mach 0.00 (1)
BIGFOIL.COM POLAR EXPORT
NACA63-509 a=0.6
NACA63-509 a=0.6 |  |  |  | Cl Max: | 1.173 | at alpha= | 8.5 | deg
JavaFoil+Calcfoil stall+Eppler ext transition |  |  |  | L/D Max: | 165.88 | at alpha= | 4 | deg
Re: | 8000000 |  |  | Cd Min: | 0.00438 | at alpha= | 0 | deg
Mach: | 0 |  |  | Cl=0 at alpha= | -3.386 | deg
|  |  |  | @ Cl=0.1, Cd= | 0.0056421
|  |  |  | @ Cl=0.4, Cd= | 0.0043809
|  |  |  | @ Cl=0.6, Cd= | 0.0045082
alpha (deg) | Cl | Cd | Cm | Cl/Cd
-16 | -0.282 | 0.1165 | -0.031 | -2.423
-15.5 | -0.297 | 0.1105 | -0.031 | -2.691
-15 | -0.313 | 0.10507 | -0.031 | -2.976
-14.5 | -0.328 | 0.10128 | -0.031 | -3.239
-14 | -0.343 | 0.09662 | -0.031 | -3.554
-13.5 | -0.358 | 0.08999 | -0.031 | -3.983
-13 | -0.372 | 0.0867 | -0.031 | -4.295
-12.5 | -0.385 | 0.08182 | -0.031 | -4.708
-12 | -0.396 | 0.07801 | -0.031 | -5.08
-11.5 | -0.406 | 0.07275 | -0.032 | -5.575
-11 | -0.409 | 0.06986 | -0.031 | -5.857
-10.5 | -0.407 | 0.06532 | -0.031 | -6.236
-10 | -0.402 | 0.06164 | -0.032 | -6.523
-9.5 | -0.393 | 0.05808 | -0.032 | -6.768
-9 | -0.381 | 0.05481 | -0.032 | -6.946
-8.5 | -0.364 | 0.05061 | -0.034 | -7.202
-8 | -0.345 | 0.04644 | -0.037 | -7.427
-7.5 | -0.323 | 0.04084 | -0.042 | -7.916
-7 | -0.36 | 0.007 | -0.069 | -51.378
-6.5 | -0.32 | 0.00676 | -0.069 | -47.332
-6 | -0.276 | 0.00656 | -0.069 | -42.048
-5.5 | -0.228 | 0.0064 | -0.07 | -35.677
-5 | -0.178 | 0.00629 | -0.07 | -28.279
-4.5 | -0.125 | 0.00618 | -0.07 | -20.184
-4 | -0.07 | 0.00607 | -0.071 | -11.493
-3.5 | -0.013 | 0.00599 | -0.071 | -2.217
-3 | 0.044 | 0.0057 | -0.071 | 7.76
-2.5 | 0.102 | 0.00564 | -0.072 | 18.123
-2 | 0.161 | 0.00523 | -0.072 | 30.723
-1.5 | 0.219 | 0.00519 | -0.072 | 42.225
-1 | 0.278 | 0.0051 | -0.073 | 54.504
-0.5 | 0.337 | 0.00441 | -0.073 | 76.397
0 | 0.395 | 0.00438 | -0.073 | 90.204
0.5 | 0.454 | 0.00439 | -0.074 | 103.259
1 | 0.512 | 0.00442 | -0.074 | 115.733
1.5 | 0.57 | 0.00446 | -0.075 | 127.704
2 | 0.626 | 0.00455 | -0.075 | 137.659
2.5 | 0.684 | 0.0047 | -0.075 | 145.68
3 | 0.741 | 0.00487 | -0.076 | 152.09
3.5 | 0.797 | 0.0052 | -0.076 | 153.256
4 | 0.852 | 0.00513 | -0.076 | 165.88
4.5 | 0.905 | 0.00565 | -0.077 | 160.315
5 | 0.955 | 0.0066 | -0.077 | 144.79
5.5 | 1.003 | 0.00879 | -0.077 | 114.102
6 | 1.047 | 0.00916 | -0.078 | 114.302
6.5 | 1.088 | 0.00961 | -0.078 | 113.199
7 | 1.124 | 0.01003 | -0.078 | 112.039
7.5 | 1.151 | 0.01 | -0.079 | 115.136
8 | 1.167 | 0.01056 | -0.079 | 110.451
8.5 | 1.173 | 0.0112 | -0.079 | 104.788
9 | 1.17 | 0.01177 | -0.08 | 99.405
9.5 | 1.158 | 0.0125 | -0.08 | 92.69
10 | 1.137 | 0.0133 | -0.08 | 85.498
10.5 | 1.107 | 0.01424 | -0.08 | 77.767
11 | 1.07 | 0.01546 | -0.08 | 69.188
11.5 | 1.026 | 0.01674 | -0.08 | 61.295
12 | 0.979 | 0.0181 | -0.08 | 54.064
12.5 | 0.924 | 0.02068 | -0.079 | 44.682
13 | 0.87 | 0.02302 | -0.079 | 37.81
13.5 | 0.822 | 0.02433 | -0.079 | 33.792

## 98. Re 8M Mach 0.00 (2)
BIGFOIL.COM POLAR EXPORT
NACA63-509 a=0.6
NACA63-509 a=0.6 |  |  |  | Cl Max: | 1.7799 | at alpha= | 16.5 | deg
XFOIL ncrit=9 |  |  |  | L/D Max: | 151.049 | at alpha= | 2 | deg
Re: | 8000000 |  |  | Cd Min: | 0.09025 | at alpha= | 20 | deg
Mach: | 0 |  |  | Cl=0 at alpha= | -3.4139 | deg
|  |  |  | @ Cl=0.1, Cd= | 0.0049071
|  |  |  | @ Cl=0.4, Cd= | 0.004207
|  |  |  | @ Cl=0.6, Cd= | 0.0040417
alpha (deg) | Cl | Cd | Cm | Cl/Cd
-16.5 | -1.2231 | 0.03788 | -0.0758 | -32.2888
-16 | -1.2841 | 0.02927 | -0.0761 | -43.8709
-15.5 | -1.2688 | 0.02507 | -0.0754 | -50.6103
-15 | -1.2366 | 0.02222 | -0.0749 | -55.6526
-14.5 | -1.1967 | 0.02007 | -0.0746 | -59.6263
-14 | -1.152 | 0.01847 | -0.0744 | -62.3714
-13.5 | -1.1052 | 0.01701 | -0.0742 | -64.9735
-13 | -1.0563 | 0.01581 | -0.0742 | -66.8121
-12.5 | -1.0055 | 0.01486 | -0.0741 | -67.6649
-12 | -0.9541 | 0.01391 | -0.0742 | -68.5909
-11 | -0.8508 | 0.01165 | -0.0742 | -73.03
-10.5 | -0.7983 | 0.01049 | -0.0743 | -76.101
-10 | -0.7444 | 0.00967 | -0.0744 | -76.9804
-9.5 | -0.6895 | 0.00911 | -0.0746 | -75.6861
-8.5 | -0.578 | 0.00834 | -0.075 | -69.3046
-7.5 | -0.466 | 0.00745 | -0.0755 | -62.5503
-7 | -0.4098 | 0.00693 | -0.0757 | -59.1342
-6.5 | -0.3532 | 0.00656 | -0.076 | -53.8415
-6 | -0.2963 | 0.00633 | -0.0763 | -46.8088
-5.5 | -0.2392 | 0.00616 | -0.0767 | -38.8312
-5 | -0.182 | 0.0059 | -0.077 | -30.8475
-4.5 | -0.1248 | 0.00558 | -0.0774 | -22.3656
-4 | -0.0674 | 0.00536 | -0.0777 | -12.5746
-3.5 | -0.0099 | 0.00521 | -0.0781 | -1.9002
-3 | 0.0476 | 0.00508 | -0.0785 | 9.3701
-2.5 | 0.1052 | 0.00489 | -0.0789 | 21.5133
-2 | 0.1628 | 0.00481 | -0.0793 | 33.8462
-1.5 | 0.2205 | 0.00467 | -0.0798 | 47.2163
-1 | 0.278 | 0.00458 | -0.0802 | 60.6987
-0.5 | 0.3355 | 0.00446 | -0.0806 | 75.2242
0 | 0.3927 | 0.00423 | -0.0812 | 92.8369
0.5 | 0.4498 | 0.00405 | -0.0817 | 111.0617
1 | 0.5064 | 0.00384 | -0.0823 | 131.875
1.5 | 0.563 | 0.00393 | -0.0827 | 143.257
2 | 0.6193 | 0.0041 | -0.0831 | 151.0488
3 | 0.7276 | 0.00516 | -0.0835 | 141.0078
3.5 | 0.779 | 0.00548 | -0.0833 | 142.1533
4 | 0.8309 | 0.0059 | -0.0829 | 140.8305
4.5 | 0.8841 | 0.00652 | -0.0828 | 135.5982
5 | 0.938 | 0.00697 | -0.0828 | 134.5768
5.5 | 0.992 | 0.00736 | -0.0828 | 134.7826
6 | 1.0457 | 0.00775 | -0.0828 | 134.929
6.5 | 1.0991 | 0.00813 | -0.0828 | 135.1907
7 | 1.152 | 0.00854 | -0.0827 | 134.8946
7.5 | 1.2041 | 0.00901 | -0.0825 | 133.6404
8 | 1.2556 | 0.00948 | -0.0822 | 132.4473
8.5 | 1.3057 | 0.01007 | -0.0817 | 129.6624
9 | 1.3553 | 0.01063 | -0.0812 | 127.4976
9.5 | 1.4033 | 0.01131 | -0.0804 | 124.076
10 | 1.4498 | 0.01204 | -0.0794 | 120.4153
11 | 1.54 | 0.01348 | -0.0771 | 114.2433
11.5 | 1.5831 | 0.0142 | -0.0757 | 111.4859
12 | 1.6234 | 0.01502 | -0.0739 | 108.0826
12.5 | 1.658 | 0.01605 | -0.0712 | 103.3022
13 | 1.6755 | 0.01723 | -0.0655 | 97.2432
13.5 | 1.6972 | 0.01851 | -0.0612 | 91.691
14 | 1.7133 | 0.02044 | -0.0569 | 83.8209
14.5 | 1.7353 | 0.02216 | -0.0537 | 78.3078
15 | 1.75 | 0.02461 | -0.0502 | 71.1093
15.5 | 1.7617 | 0.02749 | -0.047 | 64.0851
16 | 1.7743 | 0.03044 | -0.0444 | 58.2884
16.5 | 1.7799 | 0.03423 | -0.0418 | 51.9982
17 | 1.7776 | 0.03906 | -0.0396 | 45.5095
17.5 | 1.7781 | 0.04398 | -0.0382 | 40.4297
18 | 1.7705 | 0.05026 | -0.0376 | 35.2268
18.5 | 1.7596 | 0.05757 | -0.038 | 30.5645
19 | 1.7442 | 0.0662 | -0.0397 | 26.3474
19.5 | 1.715 | 0.07779 | -0.0434 | 22.0465
20 | 1.6869 | 0.09025 | -0.0486 | 18.6914

## 99. Re 8M Mach 0.10 (1)
BIGFOIL.COM POLAR EXPORT
NACA63-509 a=0.6
NACA63-509 a=0.6 |  |  |  | Cl Max: | 1.171 | at alpha= | 8.5 | deg
JavaFoil+Calcfoil stall+Eppler ext transition |  |  |  | L/D Max: | 167.02 | at alpha= | 4 | deg
Re: | 8000000 |  |  | Cd Min: | 0.00437 | at alpha= | 0 | deg
Mach: | 0.1 |  |  | Cl=0 at alpha= | -3.386 | deg
|  |  |  | @ Cl=0.1, Cd= | 0.0056541
|  |  |  | @ Cl=0.4, Cd= | 0.0043705
|  |  |  | @ Cl=0.6, Cd= | 0.004509
alpha (deg) | Cl | Cd | Cm | Cl/Cd
-16 | -0.241 | 0.11848 | -0.031 | -2.035
-15.5 | -0.258 | 0.11098 | -0.031 | -2.322
-15 | -0.275 | 0.10679 | -0.031 | -2.575
-14.5 | -0.292 | 0.10197 | -0.031 | -2.868
-14 | -0.31 | 0.09632 | -0.031 | -3.219
-13.5 | -0.328 | 0.09135 | -0.031 | -3.585
-13 | -0.344 | 0.08672 | -0.031 | -3.973
-12.5 | -0.36 | 0.08177 | -0.031 | -4.407
-12 | -0.375 | 0.07817 | -0.031 | -4.792
-11.5 | -0.387 | 0.07387 | -0.031 | -5.234
-11 | -0.394 | 0.07025 | -0.031 | -5.601
-10.5 | -0.394 | 0.06561 | -0.031 | -6.011
-10 | -0.392 | 0.06164 | -0.031 | -6.352
-9.5 | -0.385 | 0.05816 | -0.032 | -6.621
-9 | -0.374 | 0.05527 | -0.032 | -6.774
-8.5 | -0.36 | 0.05097 | -0.034 | -7.063
-8 | -0.342 | 0.04699 | -0.036 | -7.269
-7.5 | -0.319 | 0.04296 | -0.039 | -7.436
-7 | -0.359 | 0.00703 | -0.069 | -51.04
-6.5 | -0.32 | 0.00681 | -0.069 | -46.969
-6 | -0.276 | 0.00661 | -0.07 | -41.784
-5.5 | -0.229 | 0.00642 | -0.07 | -35.675
-5 | -0.178 | 0.00629 | -0.07 | -28.361
-4.5 | -0.125 | 0.00619 | -0.071 | -20.226
-4 | -0.07 | 0.00606 | -0.071 | -11.561
-3.5 | -0.013 | 0.00603 | -0.071 | -2.213
-3 | 0.044 | 0.00573 | -0.072 | 7.753
-2.5 | 0.103 | 0.00565 | -0.072 | 18.206
-2 | 0.161 | 0.00521 | -0.072 | 30.984
-1.5 | 0.22 | 0.00517 | -0.073 | 42.591
-1 | 0.279 | 0.00513 | -0.073 | 54.408
-0.5 | 0.339 | 0.0044 | -0.073 | 77.054
0 | 0.397 | 0.00437 | -0.074 | 90.966
0.5 | 0.456 | 0.00438 | -0.074 | 104.164
1 | 0.514 | 0.00443 | -0.075 | 116.138
1.5 | 0.573 | 0.00449 | -0.075 | 127.579
2 | 0.63 | 0.00453 | -0.075 | 139.07
2.5 | 0.688 | 0.00468 | -0.076 | 146.925
3 | 0.745 | 0.0049 | -0.076 | 151.87
3.5 | 0.801 | 0.00482 | -0.076 | 166.287
4 | 0.856 | 0.00512 | -0.077 | 167.02
4.5 | 0.909 | 0.00569 | -0.077 | 159.763
5 | 0.96 | 0.00667 | -0.077 | 143.985
5.5 | 1.007 | 0.00884 | -0.078 | 113.945
6 | 1.052 | 0.0092 | -0.078 | 114.246
6.5 | 1.092 | 0.00965 | -0.078 | 113.147
7 | 1.127 | 0.01012 | -0.079 | 111.341
7.5 | 1.153 | 0.01011 | -0.079 | 113.996
8 | 1.167 | 0.01066 | -0.079 | 109.425
8.5 | 1.171 | 0.01132 | -0.08 | 103.432
9 | 1.165 | 0.01192 | -0.08 | 97.699
9.5 | 1.148 | 0.01267 | -0.08 | 90.593
10 | 1.122 | 0.01356 | -0.08 | 82.768
10.5 | 1.087 | 0.01452 | -0.08 | 74.868
11 | 1.044 | 0.01583 | -0.08 | 65.925
11.5 | 0.993 | 0.01742 | -0.08 | 56.965
12 | 0.941 | 0.0185 | -0.08 | 50.878
12.5 | 0.881 | 0.02106 | -0.079 | 41.835
13 | 0.813 | 0.02624 | -0.078 | 30.981
13.5 | 0.659 | 0.08704 | -0.049 | 7.572

## 100. Re 8M Mach 0.10 (2)
BIGFOIL.COM POLAR EXPORT
NACA63-509 a=0.6
NACA63-509 a=0.6 |  |  |  | Cl Max: | 1.7585 | at alpha= | 16 | deg
XFOIL ncrit=9 |  |  |  | L/D Max: | 151.951 | at alpha= | 2 | deg
Re: | 8000000 |  |  | Cd Min: | 0.11153 | at alpha= | 20 | deg
Mach: | 0.1 |  |  | Cl=0 at alpha= | -3.4128 | deg
|  |  |  | @ Cl=0.1, Cd= | 0.004919
|  |  |  | @ Cl=0.4, Cd= | 0.0042238
|  |  |  | @ Cl=0.6, Cd= | 0.0040309
alpha (deg) | Cl | Cd | Cm | Cl/Cd
-15 | -1.1355 | 0.03713 | -0.0771 | -30.5817
-14.5 | -1.1687 | 0.02776 | -0.0778 | -42.1001
-14 | -1.1489 | 0.02262 | -0.0775 | -50.7913
-13.5 | -1.1101 | 0.01973 | -0.0772 | -56.2646
-13 | -1.0643 | 0.01776 | -0.0769 | -59.9268
-12.5 | -1.0144 | 0.01641 | -0.0766 | -61.816
-12 | -0.9634 | 0.01511 | -0.0764 | -63.7591
-11.5 | -0.9109 | 0.01405 | -0.0762 | -64.8327
-11 | -0.8578 | 0.01301 | -0.0761 | -65.9339
-10.5 | -0.8063 | 0.01128 | -0.076 | -71.4805
-9.5 | -0.6969 | 0.00938 | -0.0759 | -74.2964
-9 | -0.6407 | 0.00887 | -0.076 | -72.2322
-8.5 | -0.584 | 0.00846 | -0.0761 | -69.0307
-7.5 | -0.4702 | 0.00767 | -0.0764 | -61.3038
-7 | -0.4136 | 0.00703 | -0.0765 | -58.8336
-6.5 | -0.3564 | 0.00662 | -0.0768 | -53.8369
-6 | -0.2989 | 0.00636 | -0.077 | -46.9969
-5.5 | -0.2413 | 0.00618 | -0.0773 | -39.0453
-5 | -0.1835 | 0.00597 | -0.0776 | -30.737
-4.5 | -0.1259 | 0.00561 | -0.0779 | -22.4421
-4 | -0.0681 | 0.00537 | -0.0782 | -12.6816
-3.5 | -0.0101 | 0.00521 | -0.0786 | -1.9386
-3 | 0.0478 | 0.00509 | -0.079 | 9.391
-2.5 | 0.1058 | 0.0049 | -0.0794 | 21.5918
-1.5 | 0.2218 | 0.00467 | -0.0802 | 47.4946
-1 | 0.2797 | 0.00458 | -0.0806 | 61.0699
-0.5 | 0.3375 | 0.00446 | -0.0811 | 75.6726
0 | 0.3951 | 0.00424 | -0.0816 | 93.184
0.5 | 0.4525 | 0.00405 | -0.0822 | 111.7284
1 | 0.5095 | 0.00384 | -0.0827 | 132.6823
1.5 | 0.5664 | 0.00393 | -0.0832 | 144.1221
2 | 0.623 | 0.0041 | -0.0836 | 151.9512
3 | 0.732 | 0.00517 | -0.0839 | 141.5861
4 | 0.8357 | 0.00594 | -0.0832 | 140.6902
4.5 | 0.8892 | 0.00656 | -0.0831 | 135.5488
5 | 0.9436 | 0.00701 | -0.0831 | 134.6077
5.5 | 0.998 | 0.00739 | -0.0831 | 135.0474
6 | 1.0521 | 0.00779 | -0.0831 | 135.0578
6.5 | 1.1058 | 0.00819 | -0.083 | 135.0183
7 | 1.1592 | 0.0086 | -0.0828 | 134.7907
7.5 | 1.2115 | 0.00909 | -0.0825 | 133.2783
8 | 1.2634 | 0.00959 | -0.0821 | 131.7414
9 | 1.3637 | 0.01078 | -0.0808 | 126.5028
9.5 | 1.4117 | 0.01149 | -0.0799 | 122.8634
10 | 1.4577 | 0.01231 | -0.0786 | 118.4159
10.5 | 1.5043 | 0.01298 | -0.0775 | 115.8937
11 | 1.5489 | 0.01372 | -0.0761 | 112.8936
11.5 | 1.5912 | 0.01452 | -0.0743 | 109.5868
12 | 1.6298 | 0.01545 | -0.072 | 105.4887
12.5 | 1.6544 | 0.01662 | -0.0672 | 99.5427
13 | 1.672 | 0.018 | -0.0618 | 92.8889
13.5 | 1.6942 | 0.0195 | -0.0578 | 86.8821
14 | 1.7096 | 0.02172 | -0.0535 | 78.7109
14.5 | 1.73 | 0.02374 | -0.0503 | 72.8728
15 | 1.7421 | 0.0266 | -0.0468 | 65.4925
15.5 | 1.7499 | 0.03005 | -0.0435 | 58.2329
16 | 1.7585 | 0.03361 | -0.0409 | 52.3207
16.5 | 1.7582 | 0.0383 | -0.0385 | 45.906
17 | 1.749 | 0.04432 | -0.0368 | 39.463
17.5 | 1.7421 | 0.05064 | -0.0362 | 34.4017
18 | 1.7264 | 0.05874 | -0.0369 | 29.3905
18.5 | 1.7054 | 0.06846 | -0.0391 | 24.9109
19 | 1.6796 | 0.07988 | -0.043 | 21.0265
19.5 | 1.6385 | 0.09508 | -0.0499 | 17.2329
20 | 1.5983 | 0.11153 | -0.0587 | 14.3307

## 101. Re 8M Mach 0.25 (1)
BIGFOIL.COM POLAR EXPORT
NACA63-509 a=0.6
NACA63-509 a=0.6 |  |  |  | Cl Max: | 1.158 | at alpha= | 7.5 | deg
JavaFoil+Calcfoil stall+Eppler ext transition |  |  |  | L/D Max: | 167.786 | at alpha= | 3.5 | deg
Re: | 8000000 |  |  | Cd Min: | 0.00439 | at alpha= | 0 | deg
Mach: | 0.25 |  |  | Cl=0 at alpha= | -3.3833 | deg
|  |  |  | @ Cl=0.1, Cd= | 0.005389
|  |  |  | @ Cl=0.4, Cd= | 0.0043993
|  |  |  | @ Cl=0.6, Cd= | 0.08248
alpha (deg) | Cl | Cd | Cm | Cl/Cd
-14 | -0.06 | 0.09587 | -0.033 | -0.63
-13.5 | -0.058 | 0.09097 | -0.033 | -0.633
-13 | -0.055 | 0.08697 | -0.033 | -0.629
-12.5 | -0.086 | 0.08564 | -0.032 | -1.009
-12 | -0.162 | 0.07976 | -0.033 | -2.037
-11.5 | -0.212 | 0.07459 | -0.033 | -2.848
-11 | -0.251 | 0.07033 | -0.033 | -3.565
-10.5 | -0.278 | 0.06723 | -0.033 | -4.131
-10 | -0.299 | 0.06233 | -0.033 | -4.793
-9.5 | -0.314 | 0.05888 | -0.034 | -5.325
-9 | -0.321 | 0.05629 | -0.032 | -5.699
-8.5 | -0.321 | 0.05248 | -0.032 | -6.122
-8 | -0.315 | 0.04919 | -0.034 | -6.402
-7.5 | -0.301 | 0.04588 | -0.035 | -6.566
-7 | -0.282 | 0.0424 | -0.037 | -6.641
-6.5 | -0.257 | 0.03741 | -0.043 | -6.883
-6 | -0.276 | 0.00673 | -0.071 | -40.981
-5.5 | -0.231 | 0.00653 | -0.072 | -35.3
-5 | -0.181 | 0.00641 | -0.072 | -28.25
-4.5 | -0.128 | 0.00629 | -0.073 | -20.292
-4 | -0.072 | 0.00614 | -0.073 | -11.675
-3.5 | -0.014 | 0.00605 | -0.073 | -2.259
-3 | 0.046 | 0.00574 | -0.074 | 7.945
-2.5 | 0.106 | 0.00535 | -0.074 | 19.727
-2 | 0.166 | 0.00564 | -0.074 | 29.412
-1.5 | 0.226 | 0.0052 | -0.075 | 43.505
-1 | 0.287 | 0.00511 | -0.075 | 56.128
-0.5 | 0.348 | 0.00446 | -0.075 | 78.095
0 | 0.408 | 0.00439 | -0.076 | 92.959
0.5 | 0.469 | 0.00441 | -0.076 | 106.333
1 | 0.529 | 0.00445 | -0.077 | 118.937
1.5 | 0.589 | 0.00452 | -0.077 | 130.127
2 | 0.647 | 0.00457 | -0.077 | 141.504
2.5 | 0.706 | 0.00475 | -0.078 | 148.824
3 | 0.765 | 0.00495 | -0.078 | 154.511
3.5 | 0.822 | 0.0049 | -0.078 | 167.786
4 | 0.879 | 0.00524 | -0.079 | 167.689
4.5 | 0.933 | 0.00586 | -0.079 | 159.318
5 | 0.984 | 0.0087 | -0.08 | 113.004
5.5 | 1.031 | 0.00914 | -0.08 | 112.763
6 | 1.073 | 0.00956 | -0.08 | 112.298
6.5 | 1.11 | 0.01005 | -0.081 | 110.444
7 | 1.141 | 0.01056 | -0.081 | 107.979
7.5 | 1.158 | 0.01067 | -0.081 | 108.551
8 | 1.158 | 0.01136 | -0.081 | 101.914
8.5 | 1.142 | 0.01213 | -0.082 | 94.167
9 | 1.11 | 0.01306 | -0.082 | 84.939
9.5 | 1.061 | 0.01392 | -0.082 | 76.231
10 | 0.994 | 0.01531 | -0.082 | 64.913
10.5 | 0.915 | 0.01625 | -0.082 | 56.29
11 | 0.82 | 0.01786 | -0.082 | 45.928
11.5 | 0.616 | 0.06454 | -0.056 | 9.54
12 | 0.516 | 0.07592 | -0.049 | 6.798
12.5 | 0.419 | 0.08248 | -0.046 | 5.075

## 102. Re 8M Mach 0.25 (2)
BIGFOIL.COM POLAR EXPORT
NACA63-509 a=0.6
NACA63-509 a=0.6 |  |  |  | Cl Max: | 1.606 | at alpha= | 12.5 | deg
XFOIL ncrit=9 |  |  |  | L/D Max: | 156.238 | at alpha= | 2 | deg
Re: | 8000000 |  |  | Cd Min: | 0.24985 | at alpha= | -20 | deg
Mach: | 0.25 |  |  | Cl=0 at alpha= | -3.4046 | deg
|  |  |  | @ Cl=0.1, Cd= | 0.0049596
|  |  |  | @ Cl=0.4, Cd= | 0.0043073
|  |  |  | @ Cl=0.6, Cd= | 0.0039858
alpha (deg) | Cl | Cd | Cm | Cl/Cd
-20 | -0.6944 | 0.24985 | 0.0503 | -2.7793
-19.5 | -0.6745 | 0.24308 | 0.0458 | -2.7748
-19 | -0.655 | 0.23554 | 0.0413 | -2.7808
-18.5 | -0.6358 | 0.22841 | 0.0368 | -2.7836
-18 | -0.6166 | 0.22145 | 0.0324 | -2.7844
-16 | -0.5415 | 0.19201 | 0.0149 | -2.8202
-15.5 | -0.5274 | 0.18327 | 0.0106 | -2.8777
-14.5 | -0.4979 | 0.16556 | 0.0018 | -3.0074
-14 | -0.481 | 0.15825 | -0.0023 | -3.0395
-13.5 | -0.4641 | 0.15098 | -0.0065 | -3.0739
-13 | -0.4456 | 0.14461 | -0.0103 | -3.0814
-12.5 | -0.4346 | 0.13541 | -0.0147 | -3.2095
-10.5 | -0.4174 | 0.09652 | -0.0339 | -4.3245
-10 | -0.4102 | 0.08903 | -0.038 | -4.6074
-9.5 | -0.5467 | 0.06043 | -0.0551 | -9.0468
-9 | -0.6748 | 0.012 | -0.0835 | -56.2333
-8.5 | -0.6168 | 0.01027 | -0.0828 | -60.0584
-8 | -0.5567 | 0.00924 | -0.0822 | -60.2489
-7.5 | -0.4959 | 0.00854 | -0.0817 | -58.0679
-7 | -0.4348 | 0.00808 | -0.0814 | -53.8119
-6.5 | -0.3749 | 0.00711 | -0.0811 | -52.7286
-6 | -0.3142 | 0.00668 | -0.0809 | -47.0359
-5.5 | -0.2534 | 0.00634 | -0.0808 | -39.9685
-5 | -0.1927 | 0.00612 | -0.0809 | -31.4869
-4 | -0.0719 | 0.00546 | -0.0811 | -13.1685
-3.5 | -0.0115 | 0.00526 | -0.0813 | -2.1863
-3 | 0.0488 | 0.00513 | -0.0816 | 9.5127
-2.5 | 0.1089 | 0.00493 | -0.0819 | 22.0892
-2 | 0.169 | 0.00482 | -0.0823 | 35.0622
-1.5 | 0.229 | 0.00469 | -0.0827 | 48.8273
-1 | 0.289 | 0.00459 | -0.0831 | 62.963
-0.5 | 0.3487 | 0.00448 | -0.0836 | 77.8348
0 | 0.4081 | 0.00428 | -0.0841 | 95.3505
0.5 | 0.4674 | 0.00407 | -0.0847 | 114.8403
1 | 0.5263 | 0.00385 | -0.0853 | 136.7013
1.5 | 0.5851 | 0.00394 | -0.0857 | 148.5025
2 | 0.6437 | 0.00412 | -0.0861 | 156.2379
2.5 | 0.7008 | 0.0046 | -0.0863 | 152.3478
3 | 0.7561 | 0.00525 | -0.0863 | 144.019
3.5 | 0.8094 | 0.00567 | -0.086 | 142.7513
4 | 0.8627 | 0.0061 | -0.0853 | 141.4262
4.5 | 0.918 | 0.00675 | -0.085 | 136
5 | 0.9746 | 0.00718 | -0.0849 | 135.7382
5.5 | 1.0311 | 0.0076 | -0.0846 | 135.6711
6 | 1.0874 | 0.00802 | -0.0843 | 135.586
6.5 | 1.1431 | 0.00849 | -0.0838 | 134.6408
7 | 1.1985 | 0.00898 | -0.0832 | 133.4633
7.5 | 1.2529 | 0.00953 | -0.0825 | 131.469
8 | 1.3061 | 0.01016 | -0.0814 | 128.5531
8.5 | 1.3582 | 0.01084 | -0.0801 | 125.2952
9 | 1.4079 | 0.01169 | -0.0784 | 120.4363
9.5 | 1.4553 | 0.01264 | -0.0762 | 115.1345
10 | 1.502 | 0.01353 | -0.0739 | 111.0126
10.5 | 1.5427 | 0.01471 | -0.0707 | 104.8742
11 | 1.5696 | 0.01617 | -0.0651 | 97.0686
11.5 | 1.5847 | 0.01793 | -0.0583 | 88.3826
12 | 1.6001 | 0.02028 | -0.0526 | 78.9004
12.5 | 1.606 | 0.02374 | -0.0468 | 67.6495
13 | 1.6053 | 0.02814 | -0.0415 | 57.0469
13.5 | 1.5976 | 0.03351 | -0.0371 | 47.6753
14 | 1.5704 | 0.0413 | -0.0336 | 38.0242
14.5 | 1.5481 | 0.04936 | -0.0323 | 31.3635
15 | 1.5103 | 0.06049 | -0.0335 | 24.9678
15.5 | 1.4671 | 0.07427 | -0.0382 | 19.7536
16 | 1.4363 | 0.08804 | -0.0447 | 16.3142
16.5 | 1.3982 | 0.10492 | -0.0545 | 13.3263
17 | 1.3589 | 0.1241 | -0.0666 | 10.95
17.5 | 1.3265 | 0.14337 | -0.0787 | 9.2523

## 103. Re 8M Mach 0.50 (1)
BIGFOIL.COM POLAR EXPORT
NACA63-509 a=0.6
NACA63-509 a=0.6 |  |  |  | Cl Max: | 1.23 | at alpha= | 20 | deg
JavaFoil+Calcfoil stall+Eppler ext transition |  |  |  | L/D Max: | 175.138 | at alpha= | 3 | deg
Re: | 8000000 |  |  | Cd Min: | 0.00441 | at alpha= | 2 | deg
Mach: | 0.5 |  |  | Cl=0 at alpha= | -3.3846 | deg
|  |  |  | @ Cl=0.1, Cd= | 0.0054405
|  |  |  | @ Cl=0.4, Cd= | 0.0045503
|  |  |  | @ Cl=0.6, Cd= | 0.0045881
alpha (deg) | Cl | Cd | Cm | Cl/Cd
-20 | -0.899 | 0.15043 | -0.042 | -5.976
-19.5 | -0.87 | 0.14721 | -0.04 | -5.909
-19 | -0.843 | 0.14062 | -0.04 | -5.996
-18.5 | -0.817 | 0.13615 | -0.04 | -5.999
-18 | -0.79 | 0.13176 | -0.04 | -5.996
-17.5 | -0.764 | 0.13045 | -0.041 | -5.854
-17 | -0.736 | 0.12412 | -0.04 | -5.93
-16.5 | -0.709 | 0.11575 | -0.04 | -6.126
-16 | -0.683 | 0.10983 | -0.041 | -6.215
-15.5 | -0.656 | 0.1023 | -0.041 | -6.412
-15 | -0.631 | 0.0944 | -0.043 | -6.68
-14.5 | -0.6 | 0.10298 | -0.039 | -5.831
-14 | -0.574 | 0.09414 | -0.04 | -6.094
-13.5 | -0.548 | 0.08737 | -0.041 | -6.266
-13 | -0.521 | 0.0806 | -0.042 | -6.469
-12.5 | -0.496 | 0.0737 | -0.044 | -6.732
-12 | -0.472 | 0.06675 | -0.047 | -7.064
-11.5 | -0.437 | 0.08149 | -0.038 | -5.368
-11 | -0.411 | 0.07205 | -0.038 | -5.698
-10.5 | -0.384 | 0.06563 | -0.04 | -5.856
-10 | -0.359 | 0.05872 | -0.043 | -6.109
-9.5 | -0.332 | 0.0548 | -0.044 | -6.063
-9 | -0.308 | 0.0476 | -0.05 | -6.477
-8.5 | -0.276 | 0.05342 | -0.039 | -5.161
-8 | -0.248 | 0.05301 | -0.036 | -4.681
-7.5 | -0.221 | 0.05286 | -0.035 | -4.179
-7 | -0.195 | 0.044 | -0.04 | -4.429
-6.5 | -0.169 | 0.03973 | -0.045 | -4.249
-6 | -0.175 | 0.00705 | -0.08 | -24.743
-5.5 | -0.114 | 0.03859 | -0.038 | -2.946
-5 | -0.124 | 0.03798 | -0.035 | -3.265
-4.5 | -0.105 | 0.03381 | -0.042 | -3.099
-4 | -0.077 | 0.00585 | -0.082 | -13.095
-3.5 | -0.015 | 0.00569 | -0.082 | -2.626
-3 | 0.05 | 0.00553 | -0.082 | 9.12
-2.5 | 0.117 | 0.00541 | -0.083 | 21.64
-2 | 0.185 | 0.00534 | -0.083 | 34.569
-1.5 | 0.252 | 0.00524 | -0.083 | 48.149
-1 | 0.32 | 0.00519 | -0.084 | 61.71
-0.5 | 0.389 | 0.00457 | -0.084 | 85.151
0 | 0.456 | 0.00445 | -0.085 | 102.52
0.5 | 0.524 | 0.00449 | -0.085 | 116.554
1 | 0.591 | 0.00458 | -0.086 | 128.95
1.5 | 0.658 | 0.00464 | -0.086 | 141.69
2 | 0.722 | 0.00441 | -0.086 | 163.832
2.5 | 0.788 | 0.00458 | -0.087 | 172.199
3 | 0.853 | 0.00487 | -0.087 | 175.138
3.5 | 0.916 | 0.00524 | -0.088 | 174.85
4 | 0.976 | 0.00746 | -0.088 | 130.838
4.5 | 1.031 | 0.00947 | -0.088 | 108.863
5 | 1.078 | 0.0101 | -0.089 | 106.737
5.5 | 1.113 | 0.01075 | -0.089 | 103.486
6 | 1.127 | 0.01162 | -0.089 | 96.997
6.5 | 1.101 | 0.01245 | -0.089 | 88.446
7 | 0.931 | 0.01344 | -0.089 | 69.266
7.5 | 0.698 | 0.01437 | -0.089 | 48.582
8 | 0.725 | 0.01579 | -0.089 | 45.913
8.5 | 0.757 | 0.01599 | -0.09 | 47.361
9 | 0.778 | 0.01851 | -0.089 | 42.024
9.5 | 0.676 | 0.06485 | -0.045 | 10.424
10 | 0.843 | 0.01904 | -0.09 | 44.274
10.5 | 0.866 | 0.02168 | -0.09 | 39.948
11 | 0.755 | 0.07452 | -0.051 | 10.134
11.5 | 0.925 | 0.02298 | -0.091 | 40.257
12 | 0.947 | 0.02617 | -0.09 | 36.168
12.5 | 0.851 | 0.07526 | -0.065 | 11.305
13 | 0.862 | 0.08987 | -0.057 | 9.593
13.5 | 0.944 | 0.05996 | -0.078 | 15.745
14 | 0.91 | 0.09697 | -0.056 | 9.386
14.5 | 0.943 | 0.09945 | -0.061 | 9.478
15 | 0.968 | 0.10644 | -0.062 | 9.09
15.5 | 0.982 | 0.11171 | -0.055 | 8.791
16 | 1.011 | 0.1166 | -0.059 | 8.673
16.5 | 1.048 | 0.11595 | -0.065 | 9.038
17 | 1.057 | 0.1242 | -0.058 | 8.513
17.5 | 1.085 | 0.12749 | -0.06 | 8.508
18 | 1.128 | 0.12257 | -0.068 | 9.2
18.5 | 1.176 | 0.11356 | -0.075 | 10.352
19 | 1.17 | 0.14404 | -0.067 | 8.125
19.5 | 1.185 | 0.14516 | -0.064 | 8.167
20 | 1.23 | 0.13763 | -0.071 | 8.937

## 104. Re 8M Mach 0.50 (2)
BIGFOIL.COM POLAR EXPORT
NACA63-509 a=0.6
NACA63-509 a=0.6 |  |  |  | Cl Max: | 1.349 | at alpha= | 7 | deg
XFOIL ncrit=9 |  |  |  | L/D Max: | 174.739 | at alpha= | 2 | deg
Re: | 8000000 |  |  | Cd Min: | 0.27236 | at alpha= | -20 | deg
Mach: | 0.5 |  |  | Cl=0 at alpha= | -3.3634 | deg
|  |  |  | @ Cl=0.1, Cd= | 0.0052169
|  |  |  | @ Cl=0.4, Cd= | 0.0046071
|  |  |  | @ Cl=0.6, Cd= | 0.0039582
alpha (deg) | Cl | Cd | Cm | Cl/Cd
-20 | -0.7591 | 0.27236 | 0.0624 | -2.7871
-19.5 | -0.7353 | 0.26418 | 0.0568 | -2.7833
-19 | -0.7114 | 0.2555 | 0.0515 | -2.7843
-18.5 | -0.6876 | 0.24672 | 0.0462 | -2.787
-18 | -0.6638 | 0.23841 | 0.0409 | -2.7843
-17 | -0.6202 | 0.22243 | 0.0317 | -2.7883
-16.5 | -0.5972 | 0.21418 | 0.0267 | -2.7883
-16 | -0.5743 | 0.20597 | 0.0217 | -2.7883
-15.5 | -0.5515 | 0.19766 | 0.0167 | -2.7901
-15 | -0.531 | 0.18859 | 0.0116 | -2.8156
-14.5 | -0.5097 | 0.17999 | 0.0067 | -2.8318
-13 | -0.4476 | 0.15482 | -0.0077 | -2.8911
-12.5 | -0.428 | 0.14657 | -0.0124 | -2.9201
-12 | -0.4064 | 0.13938 | -0.0168 | -2.9158
-11.5 | -0.3882 | 0.13119 | -0.0213 | -2.9591
-11 | -0.3716 | 0.12288 | -0.0259 | -3.0241
-10.5 | -0.3558 | 0.11469 | -0.0304 | -3.1023
-10 | -0.3446 | 0.10571 | -0.035 | -3.2599
-9.5 | -0.3319 | 0.09766 | -0.0395 | -3.3985
-8.5 | -0.3042 | 0.08343 | -0.0477 | -3.6462
-8 | -0.2922 | 0.07657 | -0.0516 | -3.8161
-7.5 | -0.2878 | 0.06901 | -0.0557 | -4.1704
-7 | -0.2861 | 0.06236 | -0.0588 | -4.5879
-6.5 | -0.2908 | 0.0538 | -0.0665 | -5.4052
-6 | -0.2731 | 0.04272 | -0.08 | -6.3928
-5.5 | -0.2457 | 0.03123 | -0.0894 | -7.8674
-5 | -0.2071 | 0.01971 | -0.0943 | -10.5074
-4.5 | -0.1586 | 0.00947 | -0.0956 | -16.7476
-4 | -0.0909 | 0.0067 | -0.0948 | -13.5672
-3.5 | -0.0195 | 0.00576 | -0.094 | -3.3854
-3 | 0.0519 | 0.00536 | -0.0936 | 9.6828
-2.5 | 0.1225 | 0.00515 | -0.0935 | 23.7864
-2 | 0.1923 | 0.00491 | -0.0935 | 39.165
-1.5 | 0.2617 | 0.0048 | -0.0938 | 54.5208
-1 | 0.3306 | 0.00469 | -0.0941 | 70.4904
-0.5 | 0.3991 | 0.00461 | -0.0946 | 86.5727
0.5 | 0.5349 | 0.00418 | -0.0958 | 127.9665
1 | 0.6024 | 0.00395 | -0.0965 | 152.5063
1.5 | 0.6701 | 0.004 | -0.0969 | 167.525
2 | 0.7374 | 0.00422 | -0.0972 | 174.7393
2.5 | 0.8033 | 0.00467 | -0.0973 | 172.0128
3 | 0.8645 | 0.00564 | -0.0967 | 153.2801
3.5 | 0.9239 | 0.00642 | -0.0957 | 143.9097
4 | 0.9813 | 0.00693 | -0.0936 | 141.6017
4.5 | 1.0449 | 0.0076 | -0.0923 | 137.4868
5 | 1.1104 | 0.00812 | -0.0909 | 136.7488
5.5 | 1.1753 | 0.00869 | -0.0891 | 135.2474
6 | 1.2394 | 0.00934 | -0.0867 | 132.6981
6.5 | 1.3007 | 0.01017 | -0.0833 | 127.8958
7 | 1.349 | 0.01163 | -0.0774 | 115.9931
7.5 | 1.3477 | 0.01437 | -0.0649 | 93.7857
8 | 1.337 | 0.01896 | -0.0538 | 70.5169
8.5 | 1.3262 | 0.02583 | -0.045 | 51.3434
9 | 1.3024 | 0.03377 | -0.0384 | 38.5668
9.5 | 1.2706 | 0.04254 | -0.0347 | 29.8684
10 | 1.2339 | 0.05279 | -0.0345 | 23.3737
10.5 | 1.197 | 0.06467 | -0.0379 | 18.5094
11 | 1.1621 | 0.07858 | -0.0451 | 14.7888
11.5 | 1.1319 | 0.09425 | -0.0552 | 12.0095
12 | 1.1082 | 0.11145 | -0.067 | 9.9435

## 105. Re 10M Mach 0.00 (1)
BIGFOIL.COM POLAR EXPORT
NACA63-509 a=0.6
NACA63-509 a=0.6 |  |  |  | Cl Max: | 1.175 | at alpha= | 8.5 | deg
JavaFoil+Calcfoil stall+Eppler ext transition |  |  |  | L/D Max: | 162.54 | at alpha= | 4 | deg
Re: | 10000000 |  |  | Cd Min: | 0.00439 | at alpha= | 0.5 | deg
Mach: | 0 |  |  | Cl=0 at alpha= | -3.386 | deg
|  |  |  | @ Cl=0.1, Cd= | 0.00557
|  |  |  | @ Cl=0.4, Cd= | 0.0044266
|  |  |  | @ Cl=0.6, Cd= | 0.0045589
alpha (deg) | Cl | Cd | Cm | Cl/Cd
-16 | -0.282 | 0.11483 | -0.031 | -2.459
-15.5 | -0.297 | 0.10936 | -0.031 | -2.72
-15 | -0.313 | 0.10357 | -0.031 | -3.02
-14.5 | -0.328 | 0.09852 | -0.032 | -3.332
-14 | -0.344 | 0.09454 | -0.031 | -3.634
-13.5 | -0.359 | 0.08924 | -0.032 | -4.018
-13 | -0.373 | 0.08536 | -0.031 | -4.364
-12.5 | -0.385 | 0.08089 | -0.031 | -4.765
-12 | -0.397 | 0.07731 | -0.031 | -5.129
-11.5 | -0.406 | 0.0715 | -0.032 | -5.676
-11 | -0.409 | 0.0693 | -0.031 | -5.905
-10.5 | -0.408 | 0.06496 | -0.032 | -6.275
-10 | -0.402 | 0.06111 | -0.032 | -6.582
-9.5 | -0.393 | 0.05723 | -0.033 | -6.876
-9 | -0.381 | 0.05411 | -0.033 | -7.039
-8.5 | -0.365 | 0.04976 | -0.035 | -7.337
-8 | -0.347 | 0.04458 | -0.04 | -7.777
-7.5 | -0.395 | 0.00705 | -0.068 | -56.104
-7 | -0.36 | 0.00682 | -0.069 | -52.761
-6.5 | -0.32 | 0.00663 | -0.069 | -48.22
-6 | -0.276 | 0.00646 | -0.069 | -42.696
-5.5 | -0.228 | 0.00627 | -0.07 | -36.419
-5 | -0.178 | 0.00621 | -0.07 | -28.666
-4.5 | -0.125 | 0.00605 | -0.07 | -20.618
-4 | -0.07 | 0.00599 | -0.071 | -11.652
-3.5 | -0.013 | 0.0059 | -0.071 | -2.25
-3 | 0.044 | 0.00585 | -0.071 | 7.564
-2.5 | 0.102 | 0.00556 | -0.072 | 18.414
-2 | 0.161 | 0.00515 | -0.072 | 31.222
-1.5 | 0.219 | 0.00547 | -0.072 | 40.088
-1 | 0.278 | 0.00504 | -0.073 | 55.145
-0.5 | 0.337 | 0.00449 | -0.073 | 75.059
0 | 0.395 | 0.00443 | -0.073 | 89.227
0.5 | 0.454 | 0.00439 | -0.074 | 103.448
1 | 0.512 | 0.00444 | -0.074 | 115.374
1.5 | 0.57 | 0.0045 | -0.075 | 126.587
2 | 0.626 | 0.00461 | -0.075 | 135.838
2.5 | 0.684 | 0.00481 | -0.075 | 142.18
3 | 0.741 | 0.00506 | -0.076 | 146.319
3.5 | 0.797 | 0.00533 | -0.076 | 149.61
4 | 0.852 | 0.00524 | -0.076 | 162.54
4.5 | 0.905 | 0.00578 | -0.077 | 156.511
5 | 0.956 | 0.00639 | -0.077 | 149.615
5.5 | 1.003 | 0.00662 | -0.077 | 151.47
6 | 1.048 | 0.00886 | -0.078 | 118.213
6.5 | 1.088 | 0.00927 | -0.078 | 117.389
7 | 1.124 | 0.00971 | -0.078 | 115.81
7.5 | 1.152 | 0.01013 | -0.079 | 113.706
8 | 1.168 | 0.01014 | -0.079 | 115.124
8.5 | 1.175 | 0.01075 | -0.079 | 109.307
9 | 1.172 | 0.0113 | -0.08 | 103.752
9.5 | 1.16 | 0.01197 | -0.08 | 96.912
10 | 1.139 | 0.01277 | -0.08 | 89.184
10.5 | 1.11 | 0.01361 | -0.08 | 81.519
11 | 1.072 | 0.01476 | -0.08 | 72.637
11.5 | 1.029 | 0.01599 | -0.08 | 64.336
12 | 0.982 | 0.01708 | -0.08 | 57.512
12.5 | 0.929 | 0.01929 | -0.08 | 48.126
13 | 0.878 | 0.02079 | -0.08 | 42.223
13.5 | 0.828 | 0.02215 | -0.08 | 37.367

## 106. Re 10M Mach 0.00 (2)
BIGFOIL.COM POLAR EXPORT
NACA63-509 a=0.6
NACA63-509 a=0.6 |  |  |  | Cl Max: | 1.7793 | at alpha= | 16.5 | deg
XFOIL ncrit=9 |  |  |  | L/D Max: | 149.157 | at alpha= | 2 | deg
Re: | 10000000 |  |  | Cd Min: | 0.09957 | at alpha= | 20 | deg
Mach: | 0 |  |  | Cl=0 at alpha= | -3.4123 | deg
|  |  |  | @ Cl=0.1, Cd= | 0.0047415
|  |  |  | @ Cl=0.4, Cd= | 0.0042316
|  |  |  | @ Cl=0.6, Cd= | 0.0040926
alpha (deg) | Cl | Cd | Cm | Cl/Cd
-16.5 | -1.1822 | 0.04425 | -0.069 | -26.7164
-16 | -1.2701 | 0.0309 | -0.076 | -41.1036
-15.5 | -1.2842 | 0.02292 | -0.0751 | -56.0297
-15 | -1.251 | 0.0199 | -0.0746 | -62.8643
-14.5 | -1.2083 | 0.01802 | -0.0743 | -67.0533
-14 | -1.162 | 0.01654 | -0.0741 | -70.2539
-13.5 | -1.1135 | 0.0153 | -0.074 | -72.7778
-13 | -1.0633 | 0.01425 | -0.0739 | -74.6175
-12.5 | -1.0119 | 0.01334 | -0.0739 | -75.8546
-10.5 | -0.7996 | 0.01022 | -0.0742 | -78.2387
-10 | -0.746 | 0.00919 | -0.0743 | -81.1752
-9.5 | -0.6912 | 0.00857 | -0.0744 | -80.6534
-9 | -0.6355 | 0.00814 | -0.0747 | -78.0713
-8.5 | -0.5795 | 0.0078 | -0.0749 | -74.2949
-8 | -0.5232 | 0.00747 | -0.0752 | -70.0402
-7 | -0.4104 | 0.00669 | -0.0757 | -61.3453
-6.5 | -0.3538 | 0.00626 | -0.076 | -56.5176
-6 | -0.2969 | 0.006 | -0.0763 | -49.4833
-5.5 | -0.2397 | 0.00582 | -0.0766 | -41.1856
-4.5 | -0.1251 | 0.00539 | -0.0774 | -23.2096
-4 | -0.0677 | 0.00515 | -0.0777 | -13.1456
-3.5 | -0.0101 | 0.00499 | -0.0781 | -2.024
-2.5 | 0.1051 | 0.00473 | -0.0789 | 22.2199
-1.5 | 0.2204 | 0.00452 | -0.0798 | 48.7611
-1 | 0.2779 | 0.00445 | -0.0802 | 62.4494
-0.5 | 0.3353 | 0.00439 | -0.0806 | 76.3781
0 | 0.3925 | 0.00425 | -0.0811 | 92.3529
0.5 | 0.4496 | 0.00411 | -0.0817 | 109.3917
1 | 0.5062 | 0.00392 | -0.0822 | 129.1327
1.5 | 0.5627 | 0.00398 | -0.0827 | 141.3819
2 | 0.619 | 0.00415 | -0.0831 | 149.1566
3 | 0.7273 | 0.00535 | -0.0835 | 135.9439
3.5 | 0.7805 | 0.00586 | -0.0836 | 133.1911
4 | 0.8334 | 0.00602 | -0.0835 | 138.4385
4.5 | 0.8852 | 0.00635 | -0.083 | 139.4016
5 | 0.9397 | 0.00672 | -0.0831 | 139.8363
5.5 | 0.994 | 0.00707 | -0.0831 | 140.5941
6 | 1.048 | 0.00745 | -0.0832 | 140.6711
6.5 | 1.1014 | 0.00784 | -0.0831 | 140.4847
7 | 1.1547 | 0.00821 | -0.0831 | 140.6456
7.5 | 1.207 | 0.00867 | -0.0829 | 139.2157
8 | 1.2587 | 0.00914 | -0.0827 | 137.7133
8.5 | 1.3096 | 0.00965 | -0.0823 | 135.7098
9 | 1.3592 | 0.01025 | -0.0818 | 132.6049
9.5 | 1.4077 | 0.0109 | -0.081 | 129.1468
11 | 1.5488 | 0.01279 | -0.0784 | 121.0946
11.5 | 1.593 | 0.01348 | -0.0772 | 118.1751
12 | 1.6344 | 0.01429 | -0.0756 | 114.3737
12.5 | 1.6677 | 0.01555 | -0.0726 | 107.2476
13 | 1.6905 | 0.0167 | -0.0677 | 101.2275
13.5 | 1.7099 | 0.01789 | -0.0628 | 95.5785
14 | 1.7247 | 0.01978 | -0.058 | 87.1941
14.5 | 1.7459 | 0.02147 | -0.0546 | 81.3181
15 | 1.759 | 0.02397 | -0.0508 | 73.3834
15.5 | 1.768 | 0.027 | -0.0472 | 65.4815
16 | 1.7782 | 0.03011 | -0.0444 | 59.0568
16.5 | 1.7793 | 0.03428 | -0.0415 | 51.9049
17 | 1.7721 | 0.03961 | -0.0391 | 44.7387
17.5 | 1.7669 | 0.04519 | -0.0378 | 39.0994
18 | 1.7546 | 0.05218 | -0.0374 | 33.6259
18.5 | 1.7353 | 0.06083 | -0.0384 | 28.527
19 | 1.7128 | 0.0709 | -0.041 | 24.158
19.5 | 1.6723 | 0.08504 | -0.0464 | 19.6649
20 | 1.6373 | 0.09957 | -0.0533 | 16.4437

## 107. Re 10M Mach 0.10 (1)
BIGFOIL.COM POLAR EXPORT
NACA63-509 a=0.6
NACA63-509 a=0.6 |  |  |  | Cl Max: | 1.172 | at alpha= | 8.5 | deg
JavaFoil+Calcfoil stall+Eppler ext transition |  |  |  | L/D Max: | 162.191 | at alpha= | 4 | deg
Re: | 10000000 |  |  | Cd Min: | 0.00439 | at alpha= | 0.5 | deg
Mach: | 0.1 |  |  | Cl=0 at alpha= | -3.386 | deg
|  |  |  | @ Cl=0.1, Cd= | 0.0055758
|  |  |  | @ Cl=0.4, Cd= | 0.0044185
|  |  |  | @ Cl=0.6, Cd= | 0.0045474
alpha (deg) | Cl | Cd | Cm | Cl/Cd
-15.5 | -0.258 | 0.11046 | -0.031 | -2.334
-15 | -0.275 | 0.10572 | -0.032 | -2.601
-14.5 | -0.292 | 0.10012 | -0.031 | -2.922
-14 | -0.31 | 0.09592 | -0.032 | -3.234
-13.5 | -0.328 | 0.09073 | -0.032 | -3.612
-13 | -0.345 | 0.08599 | -0.032 | -4.008
-12.5 | -0.361 | 0.08217 | -0.032 | -4.388
-12 | -0.375 | 0.07715 | -0.032 | -4.858
-11.5 | -0.387 | 0.07206 | -0.033 | -5.373
-11 | -0.394 | 0.06927 | -0.031 | -5.684
-10.5 | -0.395 | 0.06515 | -0.032 | -6.058
-10 | -0.392 | 0.06158 | -0.032 | -6.36
-9.5 | -0.385 | 0.05757 | -0.032 | -6.692
-9 | -0.375 | 0.05426 | -0.033 | -6.905
-8.5 | -0.36 | 0.05037 | -0.034 | -7.153
-8 | -0.343 | 0.04571 | -0.038 | -7.498
-7.5 | -0.324 | 0.03847 | -0.045 | -8.425
-7 | -0.359 | 0.00685 | -0.069 | -52.418
-6.5 | -0.32 | 0.00663 | -0.069 | -48.231
-6 | -0.276 | 0.00647 | -0.07 | -42.669
-5.5 | -0.229 | 0.00633 | -0.07 | -36.136
-5 | -0.178 | 0.00621 | -0.07 | -28.745
-4.5 | -0.125 | 0.00611 | -0.071 | -20.518
-4 | -0.07 | 0.00598 | -0.071 | -11.717
-3.5 | -0.013 | 0.00594 | -0.071 | -2.246
-3 | 0.044 | 0.00587 | -0.072 | 7.578
-2.5 | 0.103 | 0.00556 | -0.072 | 18.498
-2 | 0.161 | 0.00516 | -0.072 | 31.321
-1.5 | 0.22 | 0.00545 | -0.073 | 40.421
-1 | 0.279 | 0.00505 | -0.073 | 55.358
-0.5 | 0.339 | 0.00453 | -0.073 | 74.843
0 | 0.397 | 0.00442 | -0.074 | 89.986
0.5 | 0.456 | 0.00439 | -0.074 | 103.828
1 | 0.515 | 0.00442 | -0.075 | 116.444
1.5 | 0.573 | 0.0045 | -0.075 | 127.196
2 | 0.63 | 0.0046 | -0.075 | 136.929
2.5 | 0.688 | 0.0048 | -0.076 | 143.263
3 | 0.745 | 0.0051 | -0.076 | 146.161
3.5 | 0.801 | 0.00494 | -0.076 | 162.03
4 | 0.856 | 0.00528 | -0.077 | 162.191
4.5 | 0.909 | 0.00618 | -0.077 | 147.02
5 | 0.96 | 0.00644 | -0.077 | 149.095
5.5 | 1.008 | 0.00662 | -0.078 | 152.152
6 | 1.052 | 0.00892 | -0.078 | 117.947
6.5 | 1.092 | 0.00935 | -0.078 | 116.819
7 | 1.127 | 0.00975 | -0.079 | 115.616
7.5 | 1.154 | 0.01023 | -0.079 | 112.787
8 | 1.168 | 0.01025 | -0.079 | 113.937
8.5 | 1.172 | 0.01086 | -0.08 | 107.914
9 | 1.166 | 0.01143 | -0.08 | 102.011
9.5 | 1.15 | 0.01214 | -0.08 | 94.733
10 | 1.124 | 0.01297 | -0.08 | 86.65
10.5 | 1.089 | 0.0139 | -0.08 | 78.397
11 | 1.046 | 0.0151 | -0.08 | 69.287
11.5 | 0.996 | 0.01648 | -0.08 | 60.449
12 | 0.945 | 0.01743 | -0.08 | 54.196
12.5 | 0.887 | 0.01937 | -0.08 | 45.786
13 | 0.825 | 0.02227 | -0.079 | 37.061
13.5 | 0.661 | 0.0845 | -0.051 | 7.828

## 108. Re 10M Mach 0.10 (2)
BIGFOIL.COM POLAR EXPORT
NACA63-509 a=0.6
NACA63-509 a=0.6 |  |  |  | Cl Max: | 1.7577 | at alpha= | 16 | deg
XFOIL ncrit=9 |  |  |  | L/D Max: | 150.072 | at alpha= | 2 | deg
Re: | 10000000 |  |  | Cd Min: | 0.12317 | at alpha= | 20 | deg
Mach: | 0.1 |  |  | Cl=0 at alpha= | -3.4103 | deg
|  |  |  | @ Cl=0.1, Cd= | 0.004743
|  |  |  | @ Cl=0.4, Cd= | 0.0042467
|  |  |  | @ Cl=0.6, Cd= | 0.0040816
alpha (deg) | Cl | Cd | Cm | Cl/Cd
-15.5 | -1.1242 | 0.04161 | -0.0743 | -27.0175
-15 | -1.1845 | 0.03213 | -0.078 | -36.8659
-14.5 | -1.1853 | 0.02539 | -0.0779 | -46.6837
-14 | -1.1648 | 0.0199 | -0.0775 | -58.5327
-13.5 | -1.122 | 0.01744 | -0.0771 | -64.3349
-13 | -1.074 | 0.01574 | -0.0767 | -68.2338
-12.5 | -1.0229 | 0.01449 | -0.0764 | -70.5935
-12 | -0.9705 | 0.01339 | -0.0762 | -72.4795
-11.5 | -0.9169 | 0.0125 | -0.0761 | -73.352
-10 | -0.7537 | 0.00977 | -0.0758 | -77.1443
-9.5 | -0.6986 | 0.00885 | -0.0758 | -78.9379
-9 | -0.6424 | 0.0083 | -0.0759 | -77.3976
-8.5 | -0.5855 | 0.00791 | -0.076 | -74.0202
-8 | -0.5285 | 0.00757 | -0.0761 | -69.8151
-7 | -0.4142 | 0.00681 | -0.0765 | -60.8223
-6.5 | -0.3571 | 0.00633 | -0.0767 | -56.4139
-6 | -0.2996 | 0.00603 | -0.077 | -49.6849
-5.5 | -0.2418 | 0.00584 | -0.0773 | -41.4041
-4.5 | -0.1262 | 0.00541 | -0.0779 | -23.3272
-4 | -0.0683 | 0.00517 | -0.0782 | -13.2108
-3.5 | -0.0104 | 0.005 | -0.0786 | -2.08
-2.5 | 0.1056 | 0.00473 | -0.0794 | 22.3256
-2 | 0.1637 | 0.00462 | -0.0798 | 35.4329
-1.5 | 0.2217 | 0.00452 | -0.0802 | 49.0487
-1 | 0.2796 | 0.00445 | -0.0806 | 62.8315
-0.5 | 0.3373 | 0.00439 | -0.0811 | 76.8337
0 | 0.3949 | 0.00426 | -0.0816 | 92.6995
0.5 | 0.4523 | 0.00411 | -0.0821 | 110.0487
1 | 0.5093 | 0.00391 | -0.0827 | 130.2558
1.5 | 0.5661 | 0.00398 | -0.0831 | 142.2362
2 | 0.6228 | 0.00415 | -0.0836 | 150.0723
2.5 | 0.6766 | 0.00491 | -0.0837 | 137.8004
3 | 0.7317 | 0.00536 | -0.0839 | 136.5112
3.5 | 0.7852 | 0.00588 | -0.084 | 133.5374
4 | 0.8384 | 0.00605 | -0.0839 | 138.5785
4.5 | 0.8904 | 0.00638 | -0.0833 | 139.5611
5 | 0.9454 | 0.00675 | -0.0834 | 140.0593
5.5 | 1.0001 | 0.00711 | -0.0834 | 140.661
6 | 1.0544 | 0.00748 | -0.0834 | 140.9626
6.5 | 1.1082 | 0.00789 | -0.0833 | 140.4563
7 | 1.162 | 0.00827 | -0.0832 | 140.5079
7.5 | 1.2147 | 0.00873 | -0.083 | 139.1409
8 | 1.2666 | 0.00925 | -0.0826 | 136.9297
8.5 | 1.318 | 0.00975 | -0.0822 | 135.1795
9 | 1.3677 | 0.01039 | -0.0815 | 131.6362
9.5 | 1.4163 | 0.01109 | -0.0805 | 127.7096
10.5 | 1.5124 | 0.01232 | -0.0787 | 122.7597
11 | 1.5582 | 0.01302 | -0.0775 | 119.6774
11.5 | 1.6016 | 0.01381 | -0.0759 | 115.9739
12 | 1.641 | 0.01477 | -0.0737 | 111.1036
12.5 | 1.6709 | 0.0161 | -0.0699 | 103.7826
13 | 1.6857 | 0.0174 | -0.0636 | 96.8793
13.5 | 1.7066 | 0.01882 | -0.0592 | 90.6801
14 | 1.7199 | 0.02107 | -0.0544 | 81.6279
14.5 | 1.7396 | 0.02308 | -0.051 | 75.3726
15 | 1.749 | 0.02609 | -0.0471 | 67.0372
15.5 | 1.7531 | 0.0298 | -0.0434 | 58.8289
16 | 1.7577 | 0.0337 | -0.0406 | 52.1573
16.5 | 1.7508 | 0.03902 | -0.038 | 44.8693
17 | 1.7353 | 0.04581 | -0.0364 | 37.8804
17.5 | 1.7209 | 0.05321 | -0.0361 | 32.3417
18 | 1.699 | 0.06245 | -0.0374 | 27.2058
18.5 | 1.6683 | 0.0741 | -0.0409 | 22.5142
19 | 1.6361 | 0.08734 | -0.0464 | 18.7325
19.5 | 1.5866 | 0.10514 | -0.0555 | 15.0904
20 | 1.544 | 0.12317 | -0.0659 | 12.5355

## 109. Re 10M Mach 0.25 (1)
BIGFOIL.COM POLAR EXPORT
NACA63-509 a=0.6
NACA63-509 a=0.6 |  |  |  | Cl Max: | 1.159 | at alpha= | 7.5 | deg
JavaFoil+Calcfoil stall+Eppler ext transition |  |  |  | L/D Max: | 165.415 | at alpha= | 3.5 | deg
Re: | 10000000 |  |  | Cd Min: | 0.0044 | at alpha= | 0.5 | deg
Mach: | 0.25 |  |  | Cl=0 at alpha= | -3.3833 | deg
|  |  |  | @ Cl=0.1, Cd= | 0.005299
|  |  |  | @ Cl=0.4, Cd= | 0.004442
|  |  |  | @ Cl=0.6, Cd= | 0.08045
alpha (deg) | Cl | Cd | Cm | Cl/Cd
-13.5 | -0.058 | 0.09022 | -0.033 | -0.638
-13 | -0.055 | 0.08577 | -0.034 | -0.638
-12.5 | -0.086 | 0.08431 | -0.033 | -1.025
-12 | -0.163 | 0.07818 | -0.033 | -2.079
-11.5 | -0.213 | 0.07341 | -0.033 | -2.895
-11 | -0.251 | 0.06992 | -0.033 | -3.587
-10.5 | -0.278 | 0.06617 | -0.033 | -4.199
-10 | -0.299 | 0.06172 | -0.033 | -4.844
-9.5 | -0.314 | 0.05789 | -0.034 | -5.419
-9 | -0.321 | 0.05553 | -0.033 | -5.781
-8.5 | -0.322 | 0.05224 | -0.033 | -6.155
-8 | -0.315 | 0.04855 | -0.034 | -6.49
-7.5 | -0.302 | 0.04545 | -0.036 | -6.635
-7 | -0.283 | 0.04121 | -0.039 | -6.856
-6.5 | -0.315 | 0.00672 | -0.071 | -46.895
-6 | -0.276 | 0.00662 | -0.071 | -41.643
-5.5 | -0.231 | 0.00645 | -0.072 | -35.765
-5 | -0.181 | 0.00631 | -0.072 | -28.659
-4.5 | -0.128 | 0.00615 | -0.073 | -20.77
-4 | -0.072 | 0.00606 | -0.073 | -11.828
-3.5 | -0.014 | 0.00596 | -0.073 | -2.292
-3 | 0.046 | 0.00565 | -0.074 | 8.065
-2.5 | 0.106 | 0.00526 | -0.074 | 20.041
-2 | 0.166 | 0.00555 | -0.074 | 29.86
-1.5 | 0.226 | 0.00514 | -0.075 | 44.077
-1 | 0.287 | 0.00505 | -0.075 | 56.788
-0.5 | 0.348 | 0.00452 | -0.075 | 76.971
0 | 0.408 | 0.00443 | -0.076 | 92.081
0.5 | 0.469 | 0.0044 | -0.076 | 106.603
1 | 0.529 | 0.00445 | -0.077 | 118.739
1.5 | 0.589 | 0.00453 | -0.077 | 129.937
2 | 0.647 | 0.00464 | -0.077 | 139.307
2.5 | 0.706 | 0.00487 | -0.078 | 145.036
3 | 0.765 | 0.00514 | -0.078 | 148.767
3.5 | 0.822 | 0.00497 | -0.078 | 165.415
4 | 0.879 | 0.00541 | -0.079 | 162.29
4.5 | 0.933 | 0.00633 | -0.079 | 147.388
5 | 0.984 | 0.00827 | -0.08 | 118.932
5.5 | 1.031 | 0.00882 | -0.08 | 116.92
6 | 1.074 | 0.00924 | -0.08 | 116.233
6.5 | 1.111 | 0.0097 | -0.081 | 114.468
7 | 1.142 | 0.01018 | -0.081 | 112.094
7.5 | 1.159 | 0.01073 | -0.081 | 108.044
8 | 1.159 | 0.0109 | -0.081 | 106.295
8.5 | 1.144 | 0.01163 | -0.082 | 98.382
9 | 1.112 | 0.01251 | -0.082 | 88.878
9.5 | 1.063 | 0.01333 | -0.082 | 79.745
10 | 0.996 | 0.01462 | -0.082 | 68.136
10.5 | 0.917 | 0.01549 | -0.082 | 59.215
11 | 0.824 | 0.01687 | -0.082 | 48.816
11.5 | 0.709 | 0.02132 | -0.08 | 33.242
12 | 0.521 | 0.07089 | -0.054 | 7.349
12.5 | 0.42 | 0.08045 | -0.048 | 5.218

## 110. Re 10M Mach 0.25 (2)
BIGFOIL.COM POLAR EXPORT
NACA63-509 a=0.6
NACA63-509 a=0.6 |  |  |  | Cl Max: | 1.6424 | at alpha= | 13 | deg
XFOIL ncrit=9 |  |  |  | L/D Max: | 154.663 | at alpha= | 2 | deg
Re: | 10000000 |  |  | Cd Min: | 0.16506 | at alpha= | -14.5 | deg
Mach: | 0.25 |  |  | Cl=0 at alpha= | -3.4029 | deg
|  |  |  | @ Cl=0.1, Cd= | 0.0047805
|  |  |  | @ Cl=0.4, Cd= | 0.0042975
|  |  |  | @ Cl=0.6, Cd= | 0.0040265
alpha (deg) | Cl | Cd | Cm | Cl/Cd
-14.5 | -0.499 | 0.16506 | 0.0017 | -3.0231
-14 | -0.4824 | 0.15755 | -0.0026 | -3.0619
-13.5 | -0.4659 | 0.15007 | -0.0067 | -3.1046
-13 | -0.4468 | 0.14394 | -0.0106 | -3.1041
-12.5 | -0.4422 | 0.13257 | -0.0156 | -3.3356
-12 | -0.4446 | 0.12004 | -0.0213 | -3.7038
-11.5 | -0.4301 | 0.1132 | -0.0252 | -3.7995
-11 | -0.4159 | 0.10646 | -0.029 | -3.9066
-10.5 | -0.5214 | 0.07634 | -0.0454 | -6.83
-10 | -0.5651 | 0.06361 | -0.053 | -8.8838
-9.5 | -0.7283 | 0.01486 | -0.084 | -49.0108
-9 | -0.6778 | 0.01114 | -0.0835 | -60.8438
-8.5 | -0.6199 | 0.00927 | -0.0827 | -66.8716
-8 | -0.5591 | 0.00843 | -0.0821 | -66.3227
-7.5 | -0.4978 | 0.00786 | -0.0816 | -63.3333
-7 | -0.4364 | 0.00743 | -0.0813 | -58.7349
-6 | -0.3149 | 0.0063 | -0.0808 | -49.9841
-5.5 | -0.2541 | 0.00599 | -0.0808 | -42.4207
-5 | -0.1932 | 0.00579 | -0.0808 | -33.3679
-4.5 | -0.1326 | 0.00559 | -0.0809 | -23.7209
-4 | -0.0722 | 0.00526 | -0.0811 | -13.7262
-3.5 | -0.0117 | 0.00504 | -0.0813 | -2.3214
-2.5 | 0.1088 | 0.00476 | -0.0819 | 22.8571
-1.5 | 0.229 | 0.00454 | -0.0827 | 50.4405
-1 | 0.2888 | 0.00446 | -0.0831 | 64.7534
-0.5 | 0.3485 | 0.00441 | -0.0835 | 79.0249
0 | 0.408 | 0.00428 | -0.084 | 95.3271
0.5 | 0.4673 | 0.00412 | -0.0846 | 113.4223
1 | 0.5262 | 0.00391 | -0.0852 | 134.578
1.5 | 0.5849 | 0.00398 | -0.0857 | 146.9598
2 | 0.6434 | 0.00416 | -0.0861 | 154.6635
2.5 | 0.699 | 0.00492 | -0.0862 | 142.0732
3 | 0.7557 | 0.00543 | -0.0863 | 139.1713
3.5 | 0.8108 | 0.006 | -0.0863 | 135.1333
4 | 0.8657 | 0.00623 | -0.086 | 138.9567
4.5 | 0.9195 | 0.00654 | -0.0853 | 140.5963
5 | 0.9764 | 0.00694 | -0.0851 | 140.6916
5.5 | 1.0333 | 0.00733 | -0.0849 | 140.9686
6 | 1.09 | 0.00772 | -0.0847 | 141.1917
6.5 | 1.1462 | 0.00815 | -0.0843 | 140.638
7 | 1.2017 | 0.00864 | -0.0837 | 139.0856
7.5 | 1.2565 | 0.00918 | -0.083 | 136.8736
8 | 1.3105 | 0.00975 | -0.082 | 134.4103
8.5 | 1.3631 | 0.01043 | -0.0808 | 130.6903
9 | 1.4139 | 0.01122 | -0.0792 | 126.016
9.5 | 1.4644 | 0.01195 | -0.0775 | 122.5439
10 | 1.5127 | 0.01279 | -0.0754 | 118.2721
10.5 | 1.5565 | 0.01385 | -0.0726 | 112.3827
11 | 1.5937 | 0.01517 | -0.0688 | 105.056
11.5 | 1.6128 | 0.01658 | -0.0619 | 97.2738
12 | 1.6288 | 0.01853 | -0.0556 | 87.9007
12.5 | 1.6383 | 0.02142 | -0.0496 | 76.4846
13 | 1.6424 | 0.02515 | -0.044 | 65.3042
13.5 | 1.6399 | 0.02976 | -0.0391 | 55.1042
14 | 1.6187 | 0.03654 | -0.0347 | 44.2994
14.5 | 1.6009 | 0.0436 | -0.0322 | 36.7179
15 | 1.5662 | 0.05343 | -0.0317 | 29.3131
15.5 | 1.5247 | 0.06573 | -0.0343 | 23.1964
16 | 1.495 | 0.07812 | -0.0391 | 19.1372
16.5 | 1.4569 | 0.09359 | -0.0471 | 15.5668
17 | 1.4158 | 0.11156 | -0.0578 | 12.6909
17.5 | 1.3843 | 0.12923 | -0.069 | 10.7119
18 | 1.3492 | 0.14889 | -0.0815 | 9.0617

## 111. Re 10M Mach 0.50 (1)
BIGFOIL.COM POLAR EXPORT
NACA63-509 a=0.6
NACA63-509 a=0.6 |  |  |  | Cl Max: | 1.229 | at alpha= | 20 | deg
JavaFoil+Calcfoil stall+Eppler ext transition |  |  |  | L/D Max: | 170.396 | at alpha= | 3 | deg
Re: | 10000000 |  |  | Cd Min: | 0.00445 | at alpha= | 2 | deg
Mach: | 0.5 |  |  | Cl=0 at alpha= | -3.3846 | deg
|  |  |  | @ Cl=0.1, Cd= | 0.0053703
|  |  |  | @ Cl=0.4, Cd= | 0.0046069
|  |  |  | @ Cl=0.6, Cd= | 0.0045861
alpha (deg) | Cl | Cd | Cm | Cl/Cd
-20 | -0.9 | 0.14746 | -0.042 | -6.102
-19.5 | -0.872 | 0.14431 | -0.041 | -6.039
-19 | -0.844 | 0.13622 | -0.041 | -6.197
-18.5 | -0.818 | 0.12922 | -0.041 | -6.328
-18 | -0.791 | 0.1226 | -0.041 | -6.454
-17.5 | -0.765 | 0.12652 | -0.041 | -6.043
-17 | -0.737 | 0.12161 | -0.041 | -6.057
-16.5 | -0.71 | 0.11491 | -0.041 | -6.177
-16 | -0.683 | 0.10668 | -0.041 | -6.406
-15.5 | -0.657 | 0.10001 | -0.042 | -6.572
-15 | -0.633 | 0.09082 | -0.045 | -6.974
-14.5 | -0.601 | 0.10036 | -0.04 | -5.986
-14 | -0.574 | 0.09346 | -0.041 | -6.146
-13.5 | -0.548 | 0.0853 | -0.042 | -6.429
-13 | -0.523 | 0.07826 | -0.044 | -6.685
-12.5 | -0.499 | 0.07054 | -0.047 | -7.07
-12 | -0.477 | 0.06033 | -0.051 | -7.915
-11.5 | -0.438 | 0.07922 | -0.038 | -5.523
-11 | -0.411 | 0.07133 | -0.039 | -5.759
-10.5 | -0.385 | 0.06417 | -0.041 | -5.994
-10 | -0.36 | 0.05722 | -0.045 | -6.288
-9.5 | -0.333 | 0.05304 | -0.046 | -6.286
-9 | -0.315 | 0.04032 | -0.056 | -7.81
-8.5 | -0.276 | 0.05294 | -0.039 | -5.21
-8 | -0.248 | 0.05223 | -0.037 | -4.753
-7.5 | -0.221 | 0.05156 | -0.035 | -4.285
-7 | -0.195 | 0.04344 | -0.041 | -4.493
-6.5 | -0.17 | 0.03771 | -0.048 | -4.508
-6 | -0.175 | 0.00696 | -0.08 | -25.096
-5.5 | -0.114 | 0.03846 | -0.038 | -2.955
-5 | -0.124 | 0.03738 | -0.036 | -3.319
-4.5 | -0.105 | 0.03267 | -0.046 | -3.222
-4 | -0.077 | 0.00635 | -0.082 | -12.052
-3.5 | -0.015 | 0.0056 | -0.082 | -2.669
-3 | 0.05 | 0.00543 | -0.082 | 9.275
-2.5 | 0.117 | 0.00535 | -0.083 | 21.906
-2 | 0.185 | 0.00524 | -0.083 | 35.225
-1.5 | 0.252 | 0.00517 | -0.083 | 48.88
-1 | 0.32 | 0.00512 | -0.084 | 62.601
-0.5 | 0.389 | 0.00462 | -0.084 | 84.282
0 | 0.456 | 0.00454 | -0.085 | 100.466
0.5 | 0.524 | 0.00448 | -0.085 | 116.813
1 | 0.591 | 0.00457 | -0.086 | 129.308
1.5 | 0.658 | 0.00469 | -0.086 | 140.259
2 | 0.722 | 0.00445 | -0.086 | 162.273
2.5 | 0.788 | 0.00474 | -0.087 | 166.481
3 | 0.853 | 0.00501 | -0.087 | 170.396
3.5 | 0.916 | 0.00538 | -0.088 | 170.197
4 | 0.976 | 0.00776 | -0.088 | 125.803
4.5 | 1.032 | 0.00917 | -0.088 | 112.495
5 | 1.079 | 0.00974 | -0.089 | 110.785
5.5 | 1.114 | 0.01037 | -0.089 | 107.438
6 | 1.129 | 0.01119 | -0.089 | 100.856
6.5 | 1.103 | 0.01197 | -0.089 | 92.088
7 | 0.933 | 0.01292 | -0.09 | 72.206
7.5 | 0.7 | 0.01422 | -0.09 | 49.219
8 | 0.727 | 0.01509 | -0.09 | 48.199
8.5 | 0.759 | 0.01534 | -0.09 | 49.435
9 | 0.782 | 0.01741 | -0.09 | 44.934
9.5 | 0.676 | 0.06394 | -0.045 | 10.576
10 | 0.845 | 0.0182 | -0.091 | 46.402
10.5 | 0.869 | 0.02058 | -0.09 | 42.22
11 | 0.759 | 0.0718 | -0.054 | 10.57
11.5 | 0.928 | 0.02189 | -0.091 | 42.374
12 | 0.951 | 0.02461 | -0.091 | 38.639
12.5 | 0.957 | 0.03234 | -0.088 | 29.605
13 | 0.869 | 0.08433 | -0.062 | 10.309
13.5 | 1.025 | 0.03065 | -0.09 | 33.432
14 | 0.926 | 0.08676 | -0.065 | 10.671
14.5 | 0.963 | 0.08616 | -0.07 | 11.176
15 | 0.974 | 0.10123 | -0.065 | 9.618
15.5 | 0.987 | 0.10758 | -0.059 | 9.177
16 | 1.019 | 0.11014 | -0.063 | 9.252
16.5 | 1.062 | 0.1046 | -0.071 | 10.158
17 | 1.058 | 0.12085 | -0.058 | 8.754
17.5 | 1.092 | 0.12158 | -0.064 | 8.985
18 | 1.173 | 0.09209 | -0.08 | 12.738
18.5 | 1.21 | 0.09054 | -0.082 | 13.366
19 | 1.175 | 0.13822 | -0.068 | 8.498
19.5 | 1.196 | 0.14389 | -0.068 | 8.315
20 | 1.229 | 0.14477 | -0.071 | 8.488

## 112. Re 10M Mach 0.50 (2)
BIGFOIL.COM POLAR EXPORT
NACA63-509 a=0.6
NACA63-509 a=0.6 |  |  |  | Cl Max: | 1.3628 | at alpha= | 7.5 | deg
XFOIL ncrit=9 |  |  |  | L/D Max: | 174.255 | at alpha= | 2 | deg
Re: | 10000000 |  |  | Cd Min: | 0.12706 | at alpha= | 12.5 | deg
Mach: | 0.5 |  |  | Cl=0 at alpha= | -99 | deg
|  |  |  | @ Cl=0.1, Cd= | 0.00439
|  |  |  | @ Cl=0.4, Cd= | 0.00439
|  |  |  | @ Cl=0.6, Cd= | 0.0039496
alpha (deg) | Cl | Cd | Cm | Cl/Cd
0 | 0.467 | 0.00439 | -0.0951 | 106.3781
0.5 | 0.5349 | 0.0042 | -0.0957 | 127.3571
1 | 0.6025 | 0.00394 | -0.0964 | 152.9188
1.5 | 0.6699 | 0.00401 | -0.0969 | 167.0574
2 | 0.7371 | 0.00423 | -0.0972 | 174.2553
2.5 | 0.8008 | 0.00497 | -0.0971 | 161.1268
3 | 0.8637 | 0.00575 | -0.0966 | 150.2087
3.5 | 0.9247 | 0.00663 | -0.0957 | 139.4721
4 | 0.9866 | 0.00711 | -0.0946 | 138.7623
4.5 | 1.0481 | 0.00732 | -0.0928 | 143.1831
5 | 1.1142 | 0.00781 | -0.0915 | 142.6633
5.5 | 1.1801 | 0.00835 | -0.0897 | 141.3293
6 | 1.2454 | 0.00895 | -0.0875 | 139.1508
6.5 | 1.3084 | 0.00972 | -0.0843 | 134.6091
7 | 1.3604 | 0.01107 | -0.0788 | 122.8907
7.5 | 1.3628 | 0.01379 | -0.0664 | 98.8252
8 | 1.3465 | 0.01849 | -0.0543 | 72.8231
8.5 | 1.335 | 0.02536 | -0.0453 | 52.642
9 | 1.311 | 0.0331 | -0.0385 | 39.6073
9.5 | 1.2794 | 0.04169 | -0.0346 | 30.6884
10 | 1.243 | 0.05172 | -0.034 | 24.0333
10.5 | 1.2064 | 0.06337 | -0.0371 | 19.0374
11 | 1.1715 | 0.07704 | -0.044 | 15.2064
11.5 | 1.1412 | 0.09246 | -0.0538 | 12.3426
12 | 1.1171 | 0.1094 | -0.0655 | 10.2112
12.5 | 1.1021 | 0.12706 | -0.0765 | 8.6739

## 113. Re 12M Mach 0.00 (1)
BIGFOIL.COM POLAR EXPORT
NACA63-509 a=0.6
NACA63-509 a=0.6 |  |  |  | Cl Max: | 1.175 | at alpha= | 8.5 | deg
JavaFoil+Calcfoil stall+Eppler ext transition |  |  |  | L/D Max: | 158.591 | at alpha= | 4 | deg
Re: | 12000000 |  |  | Cd Min: | 0.00442 | at alpha= | 0.5 | deg
Mach: | 0 |  |  | Cl=0 at alpha= | -3.386 | deg
|  |  |  | @ Cl=0.1, Cd= | 0.0054803
|  |  |  | @ Cl=0.4, Cd= | 0.0044841
|  |  |  | @ Cl=0.6, Cd= | 0.0046464
alpha (deg) | Cl | Cd | Cm | Cl/Cd
-16 | -0.282 | 0.11458 | -0.031 | -2.465
-15.5 | -0.298 | 0.10901 | -0.031 | -2.729
-15 | -0.313 | 0.10373 | -0.032 | -3.017
-14.5 | -0.328 | 0.09894 | -0.032 | -3.319
-14 | -0.344 | 0.09433 | -0.032 | -3.643
-13.5 | -0.359 | 0.08882 | -0.032 | -4.038
-13 | -0.373 | 0.08455 | -0.032 | -4.408
-12.5 | -0.386 | 0.08054 | -0.032 | -4.787
-12 | -0.397 | 0.07624 | -0.032 | -5.203
-11.5 | -0.406 | 0.07116 | -0.033 | -5.706
-11 | -0.409 | 0.06925 | -0.031 | -5.913
-10.5 | -0.408 | 0.06434 | -0.033 | -6.339
-10 | -0.402 | 0.06032 | -0.033 | -6.672
-9.5 | -0.394 | 0.05688 | -0.033 | -6.921
-9 | -0.381 | 0.05351 | -0.034 | -7.122
-8.5 | -0.366 | 0.04895 | -0.036 | -7.47
-8 | -0.35 | 0.04145 | -0.043 | -8.443
-7.5 | -0.395 | 0.00687 | -0.068 | -57.509
-7 | -0.36 | 0.00672 | -0.069 | -53.557
-6.5 | -0.32 | 0.00652 | -0.069 | -49.051
-6 | -0.276 | 0.00638 | -0.069 | -43.254
-5.5 | -0.228 | 0.00621 | -0.07 | -36.803
-5 | -0.178 | 0.00613 | -0.07 | -29.03
-4.5 | -0.125 | 0.00598 | -0.07 | -20.885
-4 | -0.07 | 0.00593 | -0.071 | -11.777
-3.5 | -0.013 | 0.00585 | -0.071 | -2.271
-3 | 0.044 | 0.00577 | -0.071 | 7.667
-2.5 | 0.102 | 0.00547 | -0.072 | 18.713
-2 | 0.161 | 0.0051 | -0.072 | 31.482
-1.5 | 0.219 | 0.0054 | -0.072 | 40.63
-1 | 0.278 | 0.00501 | -0.073 | 55.436
-0.5 | 0.337 | 0.00459 | -0.073 | 73.398
0 | 0.395 | 0.00449 | -0.073 | 88
0.5 | 0.454 | 0.00442 | -0.074 | 102.659
1 | 0.512 | 0.0045 | -0.074 | 113.872
1.5 | 0.57 | 0.00455 | -0.075 | 125.332
2 | 0.626 | 0.00473 | -0.075 | 132.447
2.5 | 0.684 | 0.00496 | -0.075 | 138.012
3 | 0.741 | 0.00513 | -0.076 | 144.325
3.5 | 0.797 | 0.00543 | -0.076 | 146.763
4 | 0.852 | 0.00537 | -0.076 | 158.591
4.5 | 0.905 | 0.00602 | -0.077 | 150.222
5 | 0.956 | 0.00625 | -0.077 | 152.859
5.5 | 1.003 | 0.00641 | -0.077 | 156.43
6 | 1.048 | 0.00843 | -0.078 | 124.256
6.5 | 1.089 | 0.00899 | -0.078 | 121.04
7 | 1.125 | 0.00942 | -0.078 | 119.412
7.5 | 1.152 | 0.00984 | -0.079 | 117.146
8 | 1.168 | 0.01031 | -0.079 | 113.37
8.5 | 1.175 | 0.01085 | -0.079 | 108.375
9 | 1.173 | 0.01092 | -0.08 | 107.418
9.5 | 1.161 | 0.01156 | -0.08 | 100.433
10 | 1.14 | 0.01232 | -0.08 | 92.561
10.5 | 1.111 | 0.01312 | -0.08 | 84.665
11 | 1.074 | 0.01421 | -0.08 | 75.616
11.5 | 1.031 | 0.01535 | -0.08 | 67.192
12 | 0.985 | 0.0163 | -0.08 | 60.429
12.5 | 0.932 | 0.01826 | -0.08 | 51.045
13 | 0.882 | 0.01937 | -0.08 | 45.547
13.5 | 0.83 | 0.02131 | -0.08 | 38.922

## 114. Re 12M Mach 0.00 (2)
BIGFOIL.COM POLAR EXPORT
NACA63-509 a=0.6
NACA63-509 a=0.6 |  |  |  | Cl Max: | 1.8126 | at alpha= | 17.5 | deg
XFOIL ncrit=9 |  |  |  | L/D Max: | 146.265 | at alpha= | 2 | deg
Re: | 12000000 |  |  | Cd Min: | 0.24424 | at alpha= | -20 | deg
Mach: | 0 |  |  | Cl=0 at alpha= | -3.4107 | deg
|  |  |  | @ Cl=0.1, Cd= | 0.00461
|  |  |  | @ Cl=0.4, Cd= | 0.004252
|  |  |  | @ Cl=0.6, Cd= | 0.0041735
alpha (deg) | Cl | Cd | Cm | Cl/Cd
-20 | -0.6788 | 0.24424 | 0.047 | -2.7792
-19.5 | -0.6604 | 0.23785 | 0.0426 | -2.7765
-19 | -0.6413 | 0.23124 | 0.0384 | -2.7733
-18.5 | -0.6233 | 0.22438 | 0.0341 | -2.7779
-18 | -0.605 | 0.21763 | 0.0298 | -2.7799
-17.5 | -0.5873 | 0.21031 | 0.0256 | -2.7925
-16.5 | -1.0263 | 0.0747 | -0.0467 | -13.739
-16 | -0.9618 | 0.08039 | -0.0404 | -11.9642
-15 | -1.2572 | 0.01889 | -0.0745 | -66.5537
-14.5 | -1.2142 | 0.01696 | -0.0742 | -71.592
-14 | -1.1676 | 0.01545 | -0.074 | -75.5728
-13.5 | -1.1183 | 0.01429 | -0.0738 | -78.2575
-13 | -1.0675 | 0.0133 | -0.0738 | -80.2632
-12.5 | -1.0156 | 0.01245 | -0.0738 | -81.5743
-12 | -0.963 | 0.01165 | -0.0738 | -82.6609
-11.5 | -0.9096 | 0.01096 | -0.0739 | -82.9927
-11 | -0.8556 | 0.01034 | -0.074 | -82.7466
-10.5 | -0.8013 | 0.00971 | -0.0741 | -82.5232
-10 | -0.7468 | 0.00903 | -0.0742 | -82.7021
-9.5 | -0.6923 | 0.00822 | -0.0744 | -84.2214
-9 | -0.6366 | 0.00778 | -0.0746 | -81.8252
-8.5 | -0.5805 | 0.00742 | -0.0748 | -78.2345
-8 | -0.5241 | 0.00711 | -0.0751 | -73.7131
-7.5 | -0.4676 | 0.0068 | -0.0754 | -68.7647
-7 | -0.4109 | 0.00652 | -0.0757 | -63.0215
-6.5 | -0.3542 | 0.00608 | -0.0759 | -58.2566
-6 | -0.2973 | 0.00578 | -0.0762 | -51.436
-5.5 | -0.2401 | 0.0056 | -0.0766 | -42.875
-5 | -0.1827 | 0.00543 | -0.077 | -33.6464
-4.5 | -0.1254 | 0.00527 | -0.0773 | -23.7951
-4 | -0.0679 | 0.00501 | -0.0777 | -13.5529
-3.5 | -0.0103 | 0.00483 | -0.0781 | -2.1325
-2.5 | 0.105 | 0.0046 | -0.0789 | 22.8261
-2 | 0.1626 | 0.00449 | -0.0793 | 36.2138
-1.5 | 0.2202 | 0.00443 | -0.0798 | 49.7065
-1 | 0.2777 | 0.00438 | -0.0802 | 63.4018
-0.5 | 0.335 | 0.00436 | -0.0806 | 76.8349
0.5 | 0.4493 | 0.00417 | -0.0816 | 107.7458
1 | 0.506 | 0.00404 | -0.0822 | 125.2475
1.5 | 0.5624 | 0.00406 | -0.0827 | 138.5222
2 | 0.6187 | 0.00423 | -0.0831 | 146.2648
2.5 | 0.672 | 0.00503 | -0.0832 | 133.5984
3 | 0.7269 | 0.00544 | -0.0835 | 133.6213
3.5 | 0.781 | 0.00595 | -0.0836 | 131.2605
4 | 0.8352 | 0.00618 | -0.0837 | 135.1456
4.5 | 0.8881 | 0.00636 | -0.0836 | 139.6384
5 | 0.9409 | 0.00654 | -0.0832 | 143.8685
5.5 | 0.9955 | 0.00687 | -0.0834 | 144.9054
6 | 1.0496 | 0.00722 | -0.0834 | 145.374
6.5 | 1.1033 | 0.0076 | -0.0834 | 145.1711
7 | 1.1567 | 0.00796 | -0.0834 | 145.3141
7.5 | 1.2094 | 0.00839 | -0.0833 | 144.1478
8 | 1.2611 | 0.00888 | -0.083 | 142.0158
8.5 | 1.3125 | 0.00935 | -0.0827 | 140.3743
9 | 1.3622 | 0.00996 | -0.0822 | 136.7671
10 | 1.4605 | 0.01108 | -0.081 | 131.8141
10.5 | 1.5084 | 0.01166 | -0.0803 | 129.3654
11 | 1.5549 | 0.01229 | -0.0794 | 126.5175
11.5 | 1.5997 | 0.01299 | -0.0782 | 123.1486
12 | 1.6413 | 0.01382 | -0.0766 | 118.7627
12.5 | 1.6738 | 0.01523 | -0.0735 | 109.9015
13 | 1.701 | 0.01643 | -0.0695 | 103.5301
13.5 | 1.7175 | 0.0176 | -0.0638 | 97.5852
14 | 1.7293 | 0.01959 | -0.0585 | 88.2746
14.5 | 1.7549 | 0.02091 | -0.0555 | 83.9264
15 | 1.7698 | 0.02318 | -0.0517 | 76.3503
15.5 | 1.7816 | 0.02589 | -0.0482 | 68.8142
16 | 1.801 | 0.02812 | -0.0459 | 64.0469
16.5 | 1.8105 | 0.03136 | -0.0432 | 57.7328
17 | 1.802 | 0.03655 | -0.0402 | 49.3023
17.5 | 1.8126 | 0.04013 | -0.0388 | 45.1682
18 | 1.8036 | 0.04621 | -0.0375 | 39.0305
18.5 | 1.8007 | 0.05212 | -0.0373 | 34.5491
19 | 1.792 | 0.05925 | -0.038 | 30.2447
19.5 | 1.7771 | 0.06794 | -0.04 | 26.1569
20 | 1.7576 | 0.07803 | -0.0433 | 22.5247

## 115. Re 12M Mach 0.10 (1)
BIGFOIL.COM POLAR EXPORT
NACA63-509 a=0.6
NACA63-509 a=0.6 |  |  |  | Cl Max: | 1.173 | at alpha= | 8.5 | deg
JavaFoil+Calcfoil stall+Eppler ext transition |  |  |  | L/D Max: | 158.13 | at alpha= | 4 | deg
Re: | 12000000 |  |  | Cd Min: | 0.00446 | at alpha= | 0.5 | deg
Mach: | 0.1 |  |  | Cl=0 at alpha= | -3.386 | deg
|  |  |  | @ Cl=0.1, Cd= | 0.0055063
|  |  |  | @ Cl=0.4, Cd= | 0.0045264
|  |  |  | @ Cl=0.6, Cd= | 0.0046463
alpha (deg) | Cl | Cd | Cm | Cl/Cd
-15.5 | -0.258 | 0.11087 | -0.032 | -2.326
-15 | -0.275 | 0.10499 | -0.032 | -2.62
-14.5 | -0.293 | 0.10063 | -0.032 | -2.907
-14 | -0.31 | 0.09539 | -0.032 | -3.252
-13.5 | -0.328 | 0.09014 | -0.032 | -3.637
-13 | -0.345 | 0.08533 | -0.032 | -4.041
-12.5 | -0.361 | 0.08105 | -0.032 | -4.45
-12 | -0.375 | 0.07614 | -0.032 | -4.924
-11.5 | -0.387 | 0.07109 | -0.033 | -5.449
-11 | -0.394 | 0.06875 | -0.032 | -5.73
-10.5 | -0.395 | 0.0643 | -0.033 | -6.141
-10 | -0.392 | 0.06079 | -0.032 | -6.447
-9.5 | -0.385 | 0.05702 | -0.033 | -6.76
-9 | -0.375 | 0.05415 | -0.033 | -6.923
-8.5 | -0.361 | 0.04952 | -0.036 | -7.287
-8 | -0.344 | 0.04408 | -0.04 | -7.809
-7.5 | -0.393 | 0.00693 | -0.069 | -56.714
-7 | -0.359 | 0.00673 | -0.069 | -53.352
-6.5 | -0.32 | 0.00656 | -0.069 | -48.7
-6 | -0.276 | 0.00641 | -0.07 | -43.094
-5.5 | -0.229 | 0.00625 | -0.07 | -36.6
-5 | -0.178 | 0.00613 | -0.07 | -29.11
-4.5 | -0.125 | 0.00603 | -0.071 | -20.785
-4 | -0.07 | 0.00591 | -0.071 | -11.851
-3.5 | -0.013 | 0.00586 | -0.071 | -2.277
-3 | 0.044 | 0.00581 | -0.072 | 7.656
-2.5 | 0.103 | 0.00549 | -0.072 | 18.71
-2 | 0.161 | 0.00508 | -0.072 | 31.757
-1.5 | 0.22 | 0.0054 | -0.073 | 40.801
-1 | 0.279 | 0.00499 | -0.073 | 55.923
-0.5 | 0.339 | 0.00458 | -0.073 | 74.034
0 | 0.397 | 0.00453 | -0.074 | 87.764
0.5 | 0.456 | 0.00446 | -0.074 | 102.189
1 | 0.515 | 0.00448 | -0.075 | 114.748
1.5 | 0.573 | 0.00458 | -0.075 | 125.211
2 | 0.63 | 0.00472 | -0.075 | 133.278
2.5 | 0.688 | 0.00496 | -0.076 | 138.7
3 | 0.745 | 0.00514 | -0.076 | 145.03
3.5 | 0.801 | 0.00543 | -0.076 | 147.476
4 | 0.856 | 0.00541 | -0.077 | 158.13
4.5 | 0.909 | 0.00602 | -0.077 | 151.079
5 | 0.96 | 0.00625 | -0.077 | 153.503
5.5 | 1.008 | 0.00647 | -0.078 | 155.717
6 | 1.052 | 0.00845 | -0.078 | 124.55
6.5 | 1.092 | 0.00906 | -0.079 | 120.626
7 | 1.128 | 0.00949 | -0.079 | 118.861
7.5 | 1.154 | 0.00994 | -0.079 | 116.056
8 | 1.169 | 0.0104 | -0.08 | 112.402
8.5 | 1.173 | 0.01097 | -0.08 | 106.922
9 | 1.167 | 0.01106 | -0.08 | 105.587
9.5 | 1.152 | 0.01172 | -0.08 | 98.264
10 | 1.126 | 0.01252 | -0.08 | 89.925
10.5 | 1.091 | 0.01339 | -0.081 | 81.463
11 | 1.048 | 0.01452 | -0.081 | 72.185
11.5 | 0.999 | 0.01578 | -0.081 | 63.279
12 | 0.947 | 0.01674 | -0.081 | 56.571
12.5 | 0.889 | 0.01857 | -0.08 | 47.878
13 | 0.832 | 0.02035 | -0.08 | 40.862
13.5 | 0.666 | 0.08015 | -0.054 | 8.313

## 116. Re 12M Mach 0.10 (2)
BIGFOIL.COM POLAR EXPORT
NACA63-509 a=0.6
NACA63-509 a=0.6 |  |  |  | Cl Max: | 1.7848 | at alpha= | 16.5 | deg
XFOIL ncrit=9 |  |  |  | L/D Max: | 147.139 | at alpha= | 2 | deg
Re: | 12000000 |  |  | Cd Min: | 0.10282 | at alpha= | 20 | deg
Mach: | 0.1 |  |  | Cl=0 at alpha= | -3.4087 | deg
|  |  |  | @ Cl=0.1, Cd= | 0.0046114
|  |  |  | @ Cl=0.4, Cd= | 0.0042687
|  |  |  | @ Cl=0.6, Cd= | 0.0041627
alpha (deg) | Cl | Cd | Cm | Cl/Cd
-15 | -1.1713 | 0.03366 | -0.0778 | -34.798
-14.5 | -1.1826 | 0.02587 | -0.0779 | -45.7132
-14 | -1.1702 | 0.01894 | -0.0774 | -61.7846
-13.5 | -1.1276 | 0.01637 | -0.077 | -68.8821
-13 | -1.0792 | 0.01464 | -0.0766 | -73.7158
-12.5 | -1.0276 | 0.01343 | -0.0763 | -76.5153
-12 | -0.9746 | 0.01242 | -0.0761 | -78.4702
-11.5 | -0.9204 | 0.01158 | -0.076 | -79.4819
-11 | -0.8657 | 0.01083 | -0.0759 | -79.9354
-9.5 | -0.6997 | 0.00854 | -0.0757 | -81.9321
-9 | -0.6435 | 0.00794 | -0.0758 | -81.0453
-8.5 | -0.5866 | 0.00754 | -0.0759 | -77.7984
-8 | -0.5295 | 0.0072 | -0.0761 | -73.5417
-7.5 | -0.4722 | 0.00688 | -0.0763 | -68.6337
-6.5 | -0.3575 | 0.00616 | -0.0767 | -58.0357
-6 | -0.3 | 0.00581 | -0.0769 | -51.6351
-5.5 | -0.2422 | 0.00562 | -0.0772 | -43.0961
-4 | -0.0685 | 0.00503 | -0.0782 | -13.6183
-3.5 | -0.0106 | 0.00484 | -0.0786 | -2.1901
-2.5 | 0.1055 | 0.0046 | -0.0794 | 22.9348
-2 | 0.1635 | 0.00449 | -0.0798 | 36.4143
-1.5 | 0.2215 | 0.00443 | -0.0802 | 50
-1 | 0.2794 | 0.00438 | -0.0806 | 63.79
-0.5 | 0.3371 | 0.00436 | -0.0811 | 77.3165
0 | 0.3946 | 0.00428 | -0.0816 | 92.1963
0.5 | 0.4521 | 0.00416 | -0.0821 | 108.6779
1 | 0.5091 | 0.00403 | -0.0826 | 126.3275
1.5 | 0.5658 | 0.00406 | -0.0831 | 139.3596
2 | 0.6224 | 0.00423 | -0.0835 | 147.1395
2.5 | 0.676 | 0.00503 | -0.0837 | 134.3936
3 | 0.7313 | 0.00545 | -0.0839 | 134.1835
3.5 | 0.7856 | 0.00597 | -0.084 | 131.5913
4 | 0.8402 | 0.00621 | -0.0841 | 135.2979
4.5 | 0.8934 | 0.00639 | -0.084 | 139.8122
5 | 0.9465 | 0.00658 | -0.0836 | 143.845
5.5 | 1.0015 | 0.00691 | -0.0836 | 144.9349
6 | 1.0561 | 0.00726 | -0.0837 | 145.4683
6.5 | 1.1102 | 0.00764 | -0.0836 | 145.3141
7 | 1.164 | 0.00803 | -0.0835 | 144.9564
7.5 | 1.2171 | 0.00845 | -0.0833 | 144.0355
8 | 1.2692 | 0.00896 | -0.083 | 141.6518
8.5 | 1.3209 | 0.00946 | -0.0826 | 139.63
9 | 1.3709 | 0.01009 | -0.0819 | 135.8672
10 | 1.4701 | 0.01123 | -0.0805 | 130.9083
10.5 | 1.5182 | 0.01184 | -0.0796 | 128.2264
11 | 1.5646 | 0.01252 | -0.0784 | 124.9681
11.5 | 1.6082 | 0.01335 | -0.0768 | 120.4644
12 | 1.6467 | 0.01444 | -0.0745 | 114.0374
12.5 | 1.6785 | 0.01581 | -0.0711 | 106.167
13 | 1.6939 | 0.01712 | -0.0647 | 98.9428
13.5 | 1.7126 | 0.01858 | -0.0598 | 92.1744
14 | 1.7219 | 0.02104 | -0.0545 | 81.8394
14.5 | 1.7469 | 0.0226 | -0.0516 | 77.2965
15 | 1.758 | 0.02541 | -0.0477 | 69.1854
15.5 | 1.7645 | 0.02882 | -0.0441 | 61.2248
16 | 1.7813 | 0.03153 | -0.0418 | 56.4954
16.5 | 1.7848 | 0.03564 | -0.0392 | 50.0786
17 | 1.7649 | 0.04249 | -0.0368 | 41.5368
17.5 | 1.7704 | 0.04718 | -0.036 | 37.5244
18 | 1.7485 | 0.05571 | -0.0361 | 31.3857
18.5 | 1.7347 | 0.06405 | -0.0376 | 27.0835
19 | 1.714 | 0.07421 | -0.0406 | 23.0966
19.5 | 1.6836 | 0.08696 | -0.0458 | 19.3606
20 | 1.6424 | 0.10282 | -0.0537 | 15.9735

## 117. Re 12M Mach 0.25 (1)
BIGFOIL.COM POLAR EXPORT
NACA63-509 a=0.6
NACA63-509 a=0.6 |  |  |  | Cl Max: | 1.16 | at alpha= | 7.5 | deg
JavaFoil+Calcfoil stall+Eppler ext transition |  |  |  | L/D Max: | 161.97 | at alpha= | 3.5 | deg
Re: | 12000000 |  |  | Cd Min: | 0.00446 | at alpha= | 0.5 | deg
Mach: | 0.25 |  |  | Cl=0 at alpha= | -3.3833 | deg
|  |  |  | @ Cl=0.1, Cd= | 0.005519
|  |  |  | @ Cl=0.4, Cd= | 0.0045307
|  |  |  | @ Cl=0.6, Cd= | 0.0282
alpha (deg) | Cl | Cd | Cm | Cl/Cd
-13.5 | -0.058 | 0.08946 | -0.033 | -0.644
-13 | -0.055 | 0.08491 | -0.034 | -0.645
-12.5 | -0.086 | 0.08385 | -0.033 | -1.031
-12 | -0.163 | 0.07744 | -0.033 | -2.099
-11.5 | -0.213 | 0.07238 | -0.034 | -2.938
-11 | -0.251 | 0.06941 | -0.033 | -3.615
-10.5 | -0.278 | 0.06603 | -0.033 | -4.209
-10 | -0.299 | 0.06155 | -0.034 | -4.86
-9.5 | -0.314 | 0.05773 | -0.034 | -5.435
-9 | -0.321 | 0.05543 | -0.034 | -5.795
-8.5 | -0.322 | 0.05158 | -0.034 | -6.237
-8 | -0.315 | 0.04823 | -0.035 | -6.537
-7.5 | -0.302 | 0.04483 | -0.037 | -6.736
-7 | -0.284 | 0.03959 | -0.042 | -7.176
-6.5 | -0.315 | 0.00668 | -0.071 | -47.226
-6 | -0.276 | 0.00655 | -0.071 | -42.109
-5.5 | -0.231 | 0.00637 | -0.072 | -36.237
-5 | -0.181 | 0.00623 | -0.072 | -29.029
-4.5 | -0.128 | 0.00607 | -0.073 | -21.049
-4 | -0.072 | 0.00601 | -0.073 | -11.928
-3.5 | -0.014 | 0.00591 | -0.073 | -2.315
-3 | 0.046 | 0.0056 | -0.074 | 8.146
-2.5 | 0.106 | 0.00551 | -0.074 | 19.148
-2 | 0.166 | 0.00548 | -0.074 | 30.266
-1.5 | 0.226 | 0.0054 | -0.075 | 41.918
-1 | 0.287 | 0.005 | -0.075 | 57.383
-0.5 | 0.348 | 0.0046 | -0.075 | 75.778
0 | 0.408 | 0.00452 | -0.076 | 90.258
0.5 | 0.469 | 0.00446 | -0.076 | 104.982
1 | 0.529 | 0.00451 | -0.077 | 117.206
1.5 | 0.589 | 0.0046 | -0.077 | 128.002
2 | 0.647 | 0.00476 | -0.077 | 135.854
2.5 | 0.706 | 0.00501 | -0.078 | 141.032
3 | 0.765 | 0.00523 | -0.078 | 146.275
3.5 | 0.822 | 0.00508 | -0.078 | 161.97
4 | 0.879 | 0.00547 | -0.079 | 160.554
4.5 | 0.933 | 0.00618 | -0.079 | 150.942
5 | 0.984 | 0.00641 | -0.08 | 153.541
5.5 | 1.031 | 0.00859 | -0.08 | 120.023
6 | 1.074 | 0.00898 | -0.08 | 119.64
6.5 | 1.111 | 0.00944 | -0.081 | 117.672
7 | 1.142 | 0.00992 | -0.081 | 115.176
7.5 | 1.16 | 0.01041 | -0.081 | 111.45
8 | 1.16 | 0.01102 | -0.082 | 105.312
8.5 | 1.145 | 0.01169 | -0.082 | 97.991
9 | 1.113 | 0.01208 | -0.082 | 92.169
9.5 | 1.065 | 0.01286 | -0.082 | 82.773
10 | 0.998 | 0.01412 | -0.082 | 70.653
10.5 | 0.918 | 0.01502 | -0.082 | 61.146
11 | 0.825 | 0.01626 | -0.082 | 50.745
11.5 | 0.714 | 0.0196 | -0.081 | 36.432
12 | 0.588 | 0.02805 | -0.078 | 20.955
12.5 | 0.481 | 0.0282 | -0.079 | 17.049

## 118. Re 12M Mach 0.25 (2)
BIGFOIL.COM POLAR EXPORT
NACA63-509 a=0.6
NACA63-509 a=0.6 |  |  |  | Cl Max: | 1.6709 | at alpha= | 13.5 | deg
XFOIL ncrit=9 |  |  |  | L/D Max: | 152.033 | at alpha= | 2 | deg
Re: | 12000000 |  |  | Cd Min: | 0.24902 | at alpha= | -20 | deg
Mach: | 0.25 |  |  | Cl=0 at alpha= | -3.4007 | deg
|  |  |  | @ Cl=0.1, Cd= | 0.0046557
|  |  |  | @ Cl=0.4, Cd= | 0.0042991
|  |  |  | @ Cl=0.6, Cd= | 0.00409
alpha (deg) | Cl | Cd | Cm | Cl/Cd
-20 | -0.6943 | 0.24902 | 0.0502 | -2.7881
-19.5 | -0.6748 | 0.2424 | 0.0455 | -2.7838
-19 | -0.6545 | 0.23571 | 0.0411 | -2.7767
-18.5 | -0.6352 | 0.22856 | 0.0366 | -2.7791
-18 | -0.6158 | 0.22165 | 0.0321 | -2.7783
-17.5 | -0.5969 | 0.21417 | 0.0276 | -2.787
-17 | -0.5793 | 0.20734 | 0.0238 | -2.794
-16.5 | -0.561 | 0.19984 | 0.0196 | -2.8072
-16 | -0.5426 | 0.19253 | 0.0153 | -2.8183
-15.5 | -0.5283 | 0.1832 | 0.0106 | -2.8837
-14.5 | -0.4998 | 0.16463 | 0.0015 | -3.0359
-14 | -0.4839 | 0.15677 | -0.0028 | -3.0867
-13.5 | -0.4957 | 0.13938 | -0.0099 | -3.5565
-13 | -0.4795 | 0.13248 | -0.014 | -3.6194
-12.5 | -0.4567 | 0.12769 | -0.0172 | -3.5766
-12 | -0.4478 | 0.11902 | -0.0218 | -3.7624
-11.5 | -0.4327 | 0.11233 | -0.0257 | -3.852
-10.5 | -0.5314 | 0.07456 | -0.0468 | -7.1271
-10 | -0.7856 | 0.01647 | -0.0848 | -47.6988
-9.5 | -0.7378 | 0.01232 | -0.0842 | -59.8864
-9 | -0.6799 | 0.01054 | -0.0834 | -64.5066
-8.5 | -0.6214 | 0.00882 | -0.0827 | -70.4535
-8 | -0.5605 | 0.00794 | -0.082 | -70.5919
-7.5 | -0.499 | 0.00742 | -0.0816 | -67.2507
-7 | -0.4375 | 0.00702 | -0.0812 | -62.3219
-6.5 | -0.3761 | 0.00664 | -0.081 | -56.6416
-6 | -0.3154 | 0.00609 | -0.0808 | -51.7898
-5.5 | -0.2545 | 0.00575 | -0.0807 | -44.2609
-5 | -0.1936 | 0.00554 | -0.0808 | -34.9458
-4 | -0.0724 | 0.00511 | -0.0811 | -14.1683
-3.5 | -0.012 | 0.00488 | -0.0813 | -2.459
-3 | 0.0484 | 0.00475 | -0.0816 | 10.1895
-2.5 | 0.1086 | 0.00464 | -0.0819 | 23.4052
-2 | 0.1688 | 0.0045 | -0.0823 | 37.5111
-1.5 | 0.2288 | 0.00444 | -0.0827 | 51.5315
-1 | 0.2886 | 0.00439 | -0.0831 | 65.7403
-0.5 | 0.3482 | 0.00436 | -0.0835 | 79.8624
0 | 0.4077 | 0.00429 | -0.084 | 95.035
0.5 | 0.4671 | 0.00416 | -0.0846 | 112.2837
1 | 0.526 | 0.00401 | -0.0852 | 131.1721
1.5 | 0.5846 | 0.00404 | -0.0857 | 144.703
2 | 0.6431 | 0.00423 | -0.0861 | 152.0331
2.5 | 0.6982 | 0.00506 | -0.0861 | 137.9842
3 | 0.7553 | 0.00551 | -0.0863 | 137.078
3.5 | 0.8112 | 0.00608 | -0.0863 | 133.4211
4 | 0.8675 | 0.00637 | -0.0863 | 136.1852
4.5 | 0.9228 | 0.00657 | -0.086 | 140.4566
5 | 0.9779 | 0.00675 | -0.0854 | 144.8741
5.5 | 1.035 | 0.00712 | -0.0852 | 145.3652
6 | 1.0918 | 0.00751 | -0.0849 | 145.3795
6.5 | 1.1486 | 0.00789 | -0.0846 | 145.5767
7 | 1.2044 | 0.00836 | -0.0841 | 144.067
7.5 | 1.2593 | 0.0089 | -0.0834 | 141.4944
8 | 1.3137 | 0.00946 | -0.0825 | 138.8689
8.5 | 1.3667 | 0.01012 | -0.0813 | 135.0494
9.5 | 1.4708 | 0.01147 | -0.0784 | 128.2302
10 | 1.52 | 0.01228 | -0.0765 | 123.7785
10.5 | 1.5654 | 0.01328 | -0.0739 | 117.8765
11 | 1.6057 | 0.01449 | -0.0704 | 110.8144
11.5 | 1.6341 | 0.01581 | -0.065 | 103.3586
12 | 1.649 | 0.01746 | -0.0579 | 94.4444
12.5 | 1.6595 | 0.02005 | -0.0516 | 82.7681
13 | 1.6675 | 0.02328 | -0.0459 | 71.628
13.5 | 1.6709 | 0.02722 | -0.0409 | 61.385
14 | 1.6544 | 0.03326 | -0.0359 | 49.7414
14.5 | 1.6403 | 0.03961 | -0.0327 | 41.4113
15 | 1.6083 | 0.04855 | -0.0311 | 33.1267
15.5 | 1.5683 | 0.05983 | -0.0322 | 26.2126
16 | 1.5391 | 0.07135 | -0.0357 | 21.5711
16.5 | 1.5003 | 0.08595 | -0.0424 | 17.4555
17 | 1.4574 | 0.10315 | -0.0521 | 14.1289
17.5 | 1.4243 | 0.12024 | -0.0627 | 11.8455
18 | 1.3875 | 0.13955 | -0.0751 | 9.9427
18.5 | 1.3474 | 0.1604 | -0.0884 | 8.4002

## 119. Re 12M Mach 0.50 (1)
BIGFOIL.COM POLAR EXPORT
NACA63-509 a=0.6
NACA63-509 a=0.6 |  |  |  | Cl Max: | 1.216 | at alpha= | 20 | deg
JavaFoil+Calcfoil stall+Eppler ext transition |  |  |  | L/D Max: | 167.057 | at alpha= | 3 | deg
Re: | 12000000 |  |  | Cd Min: | 0.00454 | at alpha= | 0.5 | deg
Mach: | 0.5 |  |  | Cl=0 at alpha= | -3.3846 | deg
|  |  |  | @ Cl=0.1, Cd= | 0.0052881
|  |  |  | @ Cl=0.4, Cd= | 0.0049494
|  |  |  | @ Cl=0.6, Cd= | 0.0046334
alpha (deg) | Cl | Cd | Cm | Cl/Cd
-20 | -0.902 | 0.14436 | -0.043 | -6.245
-19.5 | -0.872 | 0.14077 | -0.042 | -6.197
-19 | -0.845 | 0.13427 | -0.042 | -6.297
-18.5 | -0.819 | 0.12691 | -0.042 | -6.455
-18 | -0.793 | 0.11994 | -0.042 | -6.61
-17.5 | -0.765 | 0.1253 | -0.042 | -6.107
-17 | -0.737 | 0.12039 | -0.041 | -6.124
-16.5 | -0.711 | 0.11257 | -0.041 | -6.313
-16 | -0.685 | 0.10466 | -0.043 | -6.546
-15.5 | -0.659 | 0.09731 | -0.044 | -6.775
-15 | -0.637 | 0.08669 | -0.047 | -7.348
-14.5 | -0.601 | 0.10026 | -0.04 | -5.996
-14 | -0.575 | 0.09157 | -0.041 | -6.279
-13.5 | -0.549 | 0.08389 | -0.043 | -6.549
-13 | -0.525 | 0.07615 | -0.045 | -6.89
-12.5 | -0.502 | 0.06694 | -0.049 | -7.499
-12 | -0.486 | 0.05167 | -0.056 | -9.414
-11.5 | -0.438 | 0.07919 | -0.038 | -5.526
-11 | -0.411 | 0.07024 | -0.039 | -5.851
-10.5 | -0.385 | 0.06327 | -0.042 | -6.087
-10 | -0.361 | 0.05571 | -0.046 | -6.478
-9.5 | -0.335 | 0.05109 | -0.048 | -6.555
-9 | -0.34 | 0.01977 | -0.068 | -17.183
-8.5 | -0.276 | 0.05264 | -0.04 | -5.241
-8 | -0.248 | 0.05143 | -0.037 | -4.828
-7.5 | -0.221 | 0.05046 | -0.035 | -4.38
-7 | -0.195 | 0.04289 | -0.042 | -4.555
-6.5 | -0.202 | 0.0082 | -0.077 | -24.644
-6 | -0.175 | 0.00687 | -0.08 | -25.419
-5.5 | -0.114 | 0.03819 | -0.039 | -2.979
-5 | -0.124 | 0.03718 | -0.037 | -3.338
-4.5 | -0.13 | 0.00607 | -0.081 | -21.365
-4 | -0.077 | 0.0063 | -0.082 | -12.159
-3.5 | -0.015 | 0.00554 | -0.082 | -2.699
-3 | 0.05 | 0.0054 | -0.082 | 9.335
-2.5 | 0.117 | 0.00525 | -0.083 | 22.332
-2 | 0.185 | 0.00518 | -0.083 | 35.645
-1.5 | 0.252 | 0.00512 | -0.083 | 49.344
-1 | 0.32 | 0.00505 | -0.084 | 63.43
-0.5 | 0.389 | 0.00502 | -0.084 | 77.489
0 | 0.456 | 0.00459 | -0.085 | 99.371
0.5 | 0.524 | 0.00454 | -0.085 | 115.339
1 | 0.591 | 0.00462 | -0.086 | 127.881
1.5 | 0.658 | 0.00472 | -0.086 | 139.399
2 | 0.722 | 0.00461 | -0.086 | 156.815
2.5 | 0.788 | 0.00484 | -0.087 | 162.759
3 | 0.853 | 0.00511 | -0.087 | 167.057
3.5 | 0.916 | 0.0055 | -0.088 | 166.431
4 | 0.976 | 0.00779 | -0.088 | 125.337
4.5 | 1.032 | 0.00895 | -0.088 | 115.339
5 | 1.08 | 0.00946 | -0.089 | 114.169
5.5 | 1.115 | 0.01006 | -0.089 | 110.868
6 | 1.13 | 0.01085 | -0.089 | 104.128
6.5 | 1.104 | 0.0116 | -0.09 | 95.151
7 | 0.934 | 0.01251 | -0.09 | 74.689
7.5 | 0.701 | 0.01378 | -0.09 | 50.849
8 | 0.728 | 0.01502 | -0.09 | 48.501
8.5 | 0.76 | 0.01479 | -0.09 | 51.367
9 | 0.785 | 0.01667 | -0.09 | 47.084
9.5 | 0.677 | 0.06355 | -0.046 | 10.652
10 | 0.846 | 0.01753 | -0.091 | 48.281
10.5 | 0.871 | 0.01971 | -0.091 | 44.189
11 | 0.766 | 0.0674 | -0.06 | 11.369
11.5 | 0.93 | 0.02098 | -0.091 | 44.313
12 | 0.954 | 0.02342 | -0.091 | 40.717
12.5 | 0.968 | 0.02884 | -0.09 | 33.555
13 | 0.881 | 0.0771 | -0.067 | 11.432
13.5 | 1.031 | 0.02853 | -0.091 | 36.139
14 | 1.024 | 0.04197 | -0.087 | 24.387
14.5 | 1.019 | 0.05741 | -0.082 | 17.752
15 | 0.972 | 0.10187 | -0.064 | 9.539
15.5 | 0.999 | 0.09949 | -0.065 | 10.044
16 | 1.038 | 0.09713 | -0.07 | 10.689
16.5 | 1.106 | 0.07785 | -0.081 | 14.212
17 | 1.061 | 0.13056 | -0.06 | 8.123
17.5 | 1.09 | 0.13121 | -0.063 | 8.306
18 | 1.12 | 0.13392 | -0.066 | 8.361
18.5 | 1.154 | 0.13174 | -0.069 | 8.76
19 | 1.17 | 0.14754 | -0.067 | 7.929
19.5 | 1.188 | 0.16271 | -0.065 | 7.303
20 | 1.216 | 0.16506 | -0.067 | 7.367

## 120. Re 12M Mach 0.50 (2)
BIGFOIL.COM POLAR EXPORT
NACA63-509 a=0.6
NACA63-509 a=0.6 |  |  |  | Cl Max: | 1.3138 | at alpha= | 6.5 | deg
XFOIL ncrit=9 |  |  |  | L/D Max: | 172.529 | at alpha= | 2 | deg
Re: | 12000000 |  |  | Cd Min: | 0.00939 | at alpha= | 6.5 | deg
Mach: | 0.5 |  |  | Cl=0 at alpha= | -99 | deg
|  |  |  | @ Cl=0.1, Cd= | 0.0042
|  |  |  | @ Cl=0.4, Cd= | 0.0042
|  |  |  | @ Cl=0.6, Cd= | 0.0039977
alpha (deg) | Cl | Cd | Cm | Cl/Cd
0.5 | 0.5348 | 0.0042 | -0.0957 | 127.3333
1 | 0.6025 | 0.00399 | -0.0964 | 151.0025
1.5 | 0.6698 | 0.00403 | -0.0969 | 166.2035
2 | 0.7367 | 0.00427 | -0.0972 | 172.5293
2.5 | 0.7992 | 0.00516 | -0.097 | 154.8837
3 | 0.8632 | 0.00581 | -0.0966 | 148.5714
4 | 0.9888 | 0.00718 | -0.0948 | 137.7159
4.5 | 1.0536 | 0.00738 | -0.0937 | 142.7642
5 | 1.117 | 0.00759 | -0.0918 | 147.1673
5.5 | 1.1835 | 0.0081 | -0.0902 | 146.1111
6 | 1.2497 | 0.00867 | -0.088 | 144.1407
6.5 | 1.3138 | 0.00939 | -0.085 | 139.9148

## 121. Re 14M Mach 0.00 (1)
BIGFOIL.COM POLAR EXPORT
NACA63-509 a=0.6
NACA63-509 a=0.6 |  |  |  | Cl Max: | 1.176 | at alpha= | 8.5 | deg
JavaFoil+Calcfoil stall+Eppler ext transition |  |  |  | L/D Max: | 160.334 | at alpha= | 6 | deg
Re: | 14000000 |  |  | Cd Min: | 0.00453 | at alpha= | 0.5 | deg
Mach: | 0 |  |  | Cl=0 at alpha= | -3.386 | deg
|  |  |  | @ Cl=0.1, Cd= | 0.0054497
|  |  |  | @ Cl=0.4, Cd= | 0.0045391
|  |  |  | @ Cl=0.6, Cd= | 0.0047518
alpha (deg) | Cl | Cd | Cm | Cl/Cd
-16 | -0.282 | 0.11473 | -0.031 | -2.462
-15.5 | -0.298 | 0.109 | -0.032 | -2.73
-15 | -0.313 | 0.10372 | -0.032 | -3.017
-14.5 | -0.328 | 0.09851 | -0.032 | -3.333
-14 | -0.344 | 0.09303 | -0.032 | -3.696
-13.5 | -0.359 | 0.08777 | -0.032 | -4.087
-13 | -0.373 | 0.08467 | -0.032 | -4.403
-12.5 | -0.386 | 0.07999 | -0.032 | -4.821
-12 | -0.397 | 0.07556 | -0.032 | -5.251
-11.5 | -0.406 | 0.07052 | -0.033 | -5.758
-11 | -0.41 | 0.06859 | -0.032 | -5.972
-10.5 | -0.408 | 0.06387 | -0.033 | -6.387
-10 | -0.403 | 0.06027 | -0.033 | -6.68
-9.5 | -0.394 | 0.05657 | -0.033 | -6.962
-9 | -0.381 | 0.05327 | -0.034 | -7.157
-8.5 | -0.366 | 0.04819 | -0.037 | -7.602
-8 | -0.35 | 0.04134 | -0.043 | -8.468
-7.5 | -0.395 | 0.00682 | -0.068 | -57.958
-7 | -0.36 | 0.00664 | -0.069 | -54.169
-6.5 | -0.32 | 0.00645 | -0.069 | -49.635
-6 | -0.276 | 0.00632 | -0.069 | -43.668
-5.5 | -0.228 | 0.00612 | -0.07 | -37.314
-5 | -0.178 | 0.00606 | -0.07 | -29.374
-4.5 | -0.125 | 0.00593 | -0.07 | -21.064
-4 | -0.07 | 0.00585 | -0.071 | -11.934
-3.5 | -0.013 | 0.00577 | -0.071 | -2.303
-3 | 0.044 | 0.00572 | -0.071 | 7.735
-2.5 | 0.102 | 0.00544 | -0.072 | 18.798
-2 | 0.161 | 0.00536 | -0.072 | 29.952
-1.5 | 0.219 | 0.00536 | -0.072 | 40.874
-1 | 0.278 | 0.00497 | -0.073 | 55.918
-0.5 | 0.337 | 0.00466 | -0.073 | 72.316
0 | 0.395 | 0.00454 | -0.073 | 87.041
0.5 | 0.454 | 0.00453 | -0.074 | 100.209
1 | 0.512 | 0.00453 | -0.074 | 113.089
1.5 | 0.57 | 0.00465 | -0.075 | 122.705
2 | 0.626 | 0.00484 | -0.075 | 129.486
2.5 | 0.684 | 0.00498 | -0.075 | 137.506
3 | 0.741 | 0.00519 | -0.076 | 142.654
3.5 | 0.797 | 0.0055 | -0.076 | 144.968
4 | 0.852 | 0.00538 | -0.076 | 158.194
4.5 | 0.905 | 0.00596 | -0.077 | 151.823
5 | 0.956 | 0.00615 | -0.077 | 155.411
5.5 | 1.004 | 0.0063 | -0.077 | 159.27
6 | 1.048 | 0.00654 | -0.078 | 160.334
6.5 | 1.089 | 0.00878 | -0.078 | 124.033
7 | 1.125 | 0.00918 | -0.079 | 122.544
7.5 | 1.153 | 0.0096 | -0.079 | 120.105
8 | 1.169 | 0.01007 | -0.079 | 116.131
8.5 | 1.176 | 0.01058 | -0.079 | 111.158
9 | 1.174 | 0.01105 | -0.08 | 106.213
9.5 | 1.162 | 0.01124 | -0.08 | 103.426
10 | 1.142 | 0.01197 | -0.08 | 95.408
10.5 | 1.113 | 0.01276 | -0.08 | 87.208
11 | 1.076 | 0.01376 | -0.08 | 78.185
11.5 | 1.033 | 0.01483 | -0.08 | 69.646
12 | 0.987 | 0.01566 | -0.081 | 63.068
12.5 | 0.935 | 0.01749 | -0.08 | 53.438
13 | 0.885 | 0.01854 | -0.08 | 47.736
13.5 | 0.832 | 0.02029 | -0.08 | 41.02

## 122. Re 14M Mach 0.00 (2)
BIGFOIL.COM POLAR EXPORT
NACA63-509 a=0.6
NACA63-509 a=0.6 |  |  |  | Cl Max: | 1.3147 | at alpha= | 8.5 | deg
XFOIL ncrit=9 |  |  |  | L/D Max: | 149.311 | at alpha= | 6.5 | deg
Re: | 14000000 |  |  | Cd Min: | 0.03186 | at alpha= | -17 | deg
Mach: | 0 |  |  | Cl=0 at alpha= | -3.409 | deg
|  |  |  | @ Cl=0.1, Cd= | 0.0045267
|  |  |  | @ Cl=0.4, Cd= | 0.0042603
|  |  |  | @ Cl=0.6, Cd= | 0.0042613
alpha (deg) | Cl | Cd | Cm | Cl/Cd
-17 | -1.3513 | 0.03186 | -0.0776 | -42.4137
-16.5 | -1.3507 | 0.02745 | -0.0763 | -49.2058
-16 | -1.328 | 0.02409 | -0.0755 | -55.1266
-15.5 | -1.294 | 0.02155 | -0.0749 | -60.0464
-15 | -1.2607 | 0.01832 | -0.0744 | -68.8155
-14.5 | -1.2172 | 0.01642 | -0.0741 | -74.1291
-14 | -1.1711 | 0.01477 | -0.0738 | -79.2891
-13.5 | -1.1215 | 0.01361 | -0.0737 | -82.4026
-13 | -1.0704 | 0.01266 | -0.0737 | -84.5498
-12.5 | -1.0182 | 0.01185 | -0.0737 | -85.9241
-12 | -0.9652 | 0.01109 | -0.0737 | -87.0334
-11 | -0.8574 | 0.00984 | -0.0739 | -87.1341
-10.5 | -0.8028 | 0.00927 | -0.074 | -86.6019
-9.5 | -0.6931 | 0.00799 | -0.0743 | -86.7459
-9 | -0.6374 | 0.00751 | -0.0745 | -84.8735
-8.5 | -0.5813 | 0.00716 | -0.0748 | -81.1872
-8 | -0.5248 | 0.00684 | -0.075 | -76.7251
-7.5 | -0.4682 | 0.00655 | -0.0753 | -71.4809
-6.5 | -0.3546 | 0.00598 | -0.0759 | -59.2977
-6 | -0.2977 | 0.00562 | -0.0762 | -52.9715
-5.5 | -0.2404 | 0.00542 | -0.0766 | -44.3542
-4 | -0.0681 | 0.00491 | -0.0777 | -13.8697
-3.5 | -0.0105 | 0.00472 | -0.0781 | -2.2246
-3 | 0.0472 | 0.0046 | -0.0785 | 10.2609
-2.5 | 0.1048 | 0.00452 | -0.0789 | 23.1858
-2 | 0.1624 | 0.00441 | -0.0793 | 36.8254
-1.5 | 0.22 | 0.00436 | -0.0798 | 50.4587
-1 | 0.2774 | 0.00435 | -0.0802 | 63.7701
-0.5 | 0.3348 | 0.00432 | -0.0806 | 77.5
0 | 0.3921 | 0.00427 | -0.0811 | 91.8267
0.5 | 0.4491 | 0.0042 | -0.0816 | 106.9286
1 | 0.5059 | 0.00416 | -0.0821 | 121.6106
1.5 | 0.562 | 0.00414 | -0.0827 | 135.7488
2 | 0.6184 | 0.00432 | -0.0831 | 143.1481
2.5 | 0.6717 | 0.0051 | -0.0832 | 131.7059
3.5 | 0.7813 | 0.00594 | -0.0836 | 131.532
4 | 0.8359 | 0.00627 | -0.0838 | 133.3174
4.5 | 0.89 | 0.00644 | -0.0839 | 138.1988
5 | 0.9431 | 0.00653 | -0.0837 | 144.4257
5.5 | 0.9966 | 0.00672 | -0.0835 | 148.3036
6 | 1.0509 | 0.00705 | -0.0836 | 149.0638
6.5 | 1.1049 | 0.0074 | -0.0836 | 149.3108
7 | 1.1583 | 0.00778 | -0.0836 | 148.8817
7.5 | 1.2112 | 0.00817 | -0.0836 | 148.2497
8 | 1.2632 | 0.00865 | -0.0833 | 146.0347
8.5 | 1.3147 | 0.00912 | -0.0831 | 144.1557

## 123. Re 14M Mach 0.10 (1)
BIGFOIL.COM POLAR EXPORT
NACA63-509 a=0.6
NACA63-509 a=0.6 |  |  |  | Cl Max: | 1.174 | at alpha= | 8.5 | deg
JavaFoil+Calcfoil stall+Eppler ext transition |  |  |  | L/D Max: | 160.933 | at alpha= | 6 | deg
Re: | 14000000 |  |  | Cd Min: | 0.00453 | at alpha= | 0.5 | deg
Mach: | 0.1 |  |  | Cl=0 at alpha= | -3.386 | deg
|  |  |  | @ Cl=0.1, Cd= | 0.0054463
|  |  |  | @ Cl=0.4, Cd= | 0.004549
|  |  |  | @ Cl=0.6, Cd= | 0.0047505
alpha (deg) | Cl | Cd | Cm | Cl/Cd
-15.5 | -0.258 | 0.11013 | -0.032 | -2.341
-15 | -0.275 | 0.10426 | -0.032 | -2.638
-14.5 | -0.293 | 0.09945 | -0.032 | -2.942
-14 | -0.31 | 0.09408 | -0.032 | -3.3
-13.5 | -0.328 | 0.08942 | -0.032 | -3.666
-13 | -0.345 | 0.08461 | -0.032 | -4.076
-12.5 | -0.361 | 0.08001 | -0.032 | -4.509
-12 | -0.375 | 0.07608 | -0.032 | -4.929
-11.5 | -0.387 | 0.07053 | -0.033 | -5.493
-11 | -0.394 | 0.06796 | -0.032 | -5.799
-10.5 | -0.395 | 0.06392 | -0.033 | -6.179
-10 | -0.392 | 0.06053 | -0.033 | -6.478
-9.5 | -0.386 | 0.05696 | -0.033 | -6.77
-9 | -0.375 | 0.05385 | -0.034 | -6.965
-8.5 | -0.361 | 0.04909 | -0.036 | -7.358
-8 | -0.344 | 0.04408 | -0.04 | -7.81
-7.5 | -0.393 | 0.00683 | -0.069 | -57.581
-7 | -0.359 | 0.00666 | -0.069 | -53.895
-6.5 | -0.32 | 0.0065 | -0.069 | -49.179
-6 | -0.276 | 0.00633 | -0.07 | -43.624
-5.5 | -0.229 | 0.00617 | -0.07 | -37.082
-5 | -0.178 | 0.00606 | -0.07 | -29.46
-4.5 | -0.125 | 0.00596 | -0.071 | -21.032
-4 | -0.07 | 0.00586 | -0.071 | -11.969
-3.5 | -0.013 | 0.00581 | -0.071 | -2.298
-3 | 0.044 | 0.00575 | -0.072 | 7.727
-2.5 | 0.103 | 0.00543 | -0.072 | 18.948
-2 | 0.161 | 0.00537 | -0.072 | 30.09
-1.5 | 0.22 | 0.00535 | -0.073 | 41.165
-1 | 0.279 | 0.00495 | -0.073 | 56.424
-0.5 | 0.339 | 0.00464 | -0.073 | 72.972
0 | 0.397 | 0.00455 | -0.074 | 87.311
0.5 | 0.456 | 0.00453 | -0.074 | 100.566
1 | 0.515 | 0.00455 | -0.075 | 112.97
1.5 | 0.573 | 0.00467 | -0.075 | 122.765
2 | 0.63 | 0.00484 | -0.075 | 130.153
2.5 | 0.688 | 0.00501 | -0.076 | 137.122
3 | 0.745 | 0.00524 | -0.076 | 142.054
3.5 | 0.801 | 0.00554 | -0.076 | 144.684
4 | 0.856 | 0.00545 | -0.077 | 157.111
4.5 | 0.91 | 0.00596 | -0.077 | 152.574
5 | 0.96 | 0.00615 | -0.077 | 156.05
5.5 | 1.008 | 0.00635 | -0.078 | 158.601
6 | 1.052 | 0.00654 | -0.078 | 160.933
6.5 | 1.093 | 0.00884 | -0.079 | 123.627
7 | 1.128 | 0.00925 | -0.079 | 121.989
7.5 | 1.154 | 0.0097 | -0.079 | 118.974
8 | 1.169 | 0.01015 | -0.08 | 115.195
8.5 | 1.174 | 0.01069 | -0.08 | 109.825
9 | 1.168 | 0.01119 | -0.08 | 104.459
9.5 | 1.153 | 0.01139 | -0.08 | 101.179
10 | 1.127 | 0.01215 | -0.081 | 92.773
10.5 | 1.092 | 0.01299 | -0.081 | 84.113
11 | 1.05 | 0.0141 | -0.081 | 74.426
11.5 | 1 | 0.01531 | -0.081 | 65.33
12 | 0.948 | 0.01626 | -0.081 | 58.329
12.5 | 0.893 | 0.01748 | -0.081 | 51.073
13 | 0.834 | 0.01936 | -0.08 | 43.091
13.5 | 0.697 | 0.05768 | -0.066 | 12.083

## 124. Re 14M Mach 0.10 (2)
BIGFOIL.COM POLAR EXPORT
NACA63-509 a=0.6
NACA63-509 a=0.6 |  |  |  | Cl Max: | 1.8215 | at alpha= | 16.5 | deg
XFOIL ncrit=9 |  |  |  | L/D Max: | 149.435 | at alpha= | 6.5 | deg
Re: | 14000000 |  |  | Cd Min: | 0.08478 | at alpha= | 20 | deg
Mach: | 0.1 |  |  | Cl=0 at alpha= | -3.4078 | deg
|  |  |  | @ Cl=0.1, Cd= | 0.0045284
|  |  |  | @ Cl=0.4, Cd= | 0.0042633
|  |  |  | @ Cl=0.6, Cd= | 0.0042459
alpha (deg) | Cl | Cd | Cm | Cl/Cd
-15.5 | -1.2314 | 0.03239 | -0.0788 | -38.0179
-15 | -1.2356 | 0.02589 | -0.0785 | -47.725
-13.5 | -1.1305 | 0.0158 | -0.0769 | -71.5506
-13 | -1.0824 | 0.01396 | -0.0765 | -77.5358
-12.5 | -1.0307 | 0.01274 | -0.0762 | -80.9027
-12 | -0.9772 | 0.01177 | -0.076 | -83.0246
-11.5 | -0.9228 | 0.01098 | -0.0759 | -84.0437
-11 | -0.8677 | 0.01028 | -0.0758 | -84.4066
-10.5 | -0.8122 | 0.00962 | -0.0757 | -84.4283
-10 | -0.7563 | 0.00902 | -0.0757 | -83.847
-9.5 | -0.7003 | 0.0084 | -0.0757 | -83.369
-9 | -0.6443 | 0.00768 | -0.0757 | -83.8932
-8.5 | -0.5874 | 0.00727 | -0.0759 | -80.7978
-8 | -0.5302 | 0.00693 | -0.076 | -76.5079
-6 | -0.3003 | 0.00565 | -0.0769 | -53.1504
-5.5 | -0.2425 | 0.00544 | -0.0772 | -44.5772
-5 | -0.1847 | 0.00528 | -0.0775 | -34.9811
-4.5 | -0.1267 | 0.00511 | -0.0779 | -24.7945
-4 | -0.0687 | 0.00492 | -0.0782 | -13.9634
-3.5 | -0.0107 | 0.00472 | -0.0786 | -2.2669
-3 | 0.0473 | 0.00461 | -0.079 | 10.2603
-2.5 | 0.1054 | 0.00452 | -0.0794 | 23.3186
-2 | 0.1634 | 0.00441 | -0.0798 | 37.0522
-1.5 | 0.2213 | 0.00436 | -0.0802 | 50.7569
-1 | 0.2791 | 0.00435 | -0.0806 | 64.1609
-0.5 | 0.3369 | 0.00432 | -0.0811 | 77.9861
0 | 0.3945 | 0.00427 | -0.0815 | 92.3888
0.5 | 0.4519 | 0.0042 | -0.0821 | 107.5952
1 | 0.5089 | 0.00415 | -0.0826 | 122.6265
1.5 | 0.5654 | 0.00413 | -0.0831 | 136.9007
2 | 0.6221 | 0.00432 | -0.0835 | 144.0046
2.5 | 0.6757 | 0.00511 | -0.0837 | 132.2309
3 | 0.7311 | 0.0055 | -0.0839 | 132.9273
3.5 | 0.7859 | 0.00596 | -0.084 | 131.8624
4 | 0.8409 | 0.00629 | -0.0842 | 133.6884
4.5 | 0.8953 | 0.00647 | -0.0843 | 138.3771
5 | 0.9489 | 0.00656 | -0.0841 | 144.6494
5.5 | 1.0027 | 0.00675 | -0.0838 | 148.5481
6 | 1.0574 | 0.00709 | -0.0839 | 149.1396
6.5 | 1.1118 | 0.00744 | -0.0839 | 149.4355
7 | 1.1656 | 0.00784 | -0.0838 | 148.6735
7.5 | 1.219 | 0.00824 | -0.0836 | 147.9369
8 | 1.2714 | 0.00872 | -0.0833 | 145.8028
8.5 | 1.3231 | 0.00924 | -0.0829 | 143.1926
9 | 1.3738 | 0.00981 | -0.0823 | 140.0408
9.5 | 1.4243 | 0.01034 | -0.0818 | 137.7466
10 | 1.474 | 0.01088 | -0.0811 | 135.4779
10.5 | 1.5226 | 0.01148 | -0.0803 | 132.6307
11 | 1.5693 | 0.01216 | -0.0791 | 129.0543
11.5 | 1.6112 | 0.01317 | -0.0773 | 122.3386
12.5 | 1.6862 | 0.01538 | -0.0722 | 109.6359
13 | 1.711 | 0.01648 | -0.0674 | 103.8228
13.5 | 1.7303 | 0.01763 | -0.0621 | 98.1452
14 | 1.7447 | 0.01954 | -0.057 | 89.2886
14.5 | 1.7698 | 0.02098 | -0.0539 | 84.3565
15 | 1.7843 | 0.02337 | -0.05 | 76.35
15.5 | 1.7956 | 0.02622 | -0.0463 | 68.4821
16 | 1.8133 | 0.02869 | -0.0438 | 63.2032
16.5 | 1.8215 | 0.03218 | -0.041 | 56.6035
17 | 1.8109 | 0.03772 | -0.038 | 48.009
17.5 | 1.8193 | 0.04174 | -0.0367 | 43.5865
18 | 1.8067 | 0.04849 | -0.0357 | 37.2592
18.5 | 1.7999 | 0.0552 | -0.0358 | 32.6069
19 | 1.7878 | 0.0632 | -0.0371 | 28.288
19.5 | 1.7683 | 0.07299 | -0.0399 | 24.2266
20 | 1.742 | 0.08478 | -0.0445 | 20.5473

## 125. Re 14M Mach 0.25 (1)
BIGFOIL.COM POLAR EXPORT
NACA63-509 a=0.6
NACA63-509 a=0.6 |  |  |  | Cl Max: | 1.161 | at alpha= | 7.5 | deg
JavaFoil+Calcfoil stall+Eppler ext transition |  |  |  | L/D Max: | 159.516 | at alpha= | 5.5 | deg
Re: | 14000000 |  |  | Cd Min: | 0.00453 | at alpha= | 0.5 | deg
Mach: | 0.25 |  |  | Cl=0 at alpha= | -3.3833 | deg
|  |  |  | @ Cl=0.1, Cd= | 0.005476
|  |  |  | @ Cl=0.4, Cd= | 0.0045613
|  |  |  | @ Cl=0.6, Cd= | 0.07317
alpha (deg) | Cl | Cd | Cm | Cl/Cd
-13.5 | -0.058 | 0.08923 | -0.033 | -0.645
-13 | -0.055 | 0.08468 | -0.034 | -0.647
-12.5 | -0.086 | 0.08311 | -0.033 | -1.04
-12 | -0.163 | 0.07728 | -0.033 | -2.104
-11.5 | -0.213 | 0.07184 | -0.034 | -2.961
-11 | -0.251 | 0.06849 | -0.034 | -3.665
-10.5 | -0.278 | 0.06501 | -0.034 | -4.276
-10 | -0.299 | 0.06083 | -0.034 | -4.917
-9.5 | -0.314 | 0.05734 | -0.035 | -5.474
-9 | -0.321 | 0.05492 | -0.034 | -5.851
-8.5 | -0.322 | 0.05146 | -0.034 | -6.253
-8 | -0.315 | 0.04801 | -0.035 | -6.569
-7.5 | -0.302 | 0.04437 | -0.038 | -6.815
-7 | -0.292 | 0.03212 | -0.051 | -9.09
-6.5 | -0.315 | 0.0066 | -0.071 | -47.764
-6 | -0.276 | 0.00643 | -0.072 | -42.891
-5.5 | -0.231 | 0.0063 | -0.072 | -36.627
-5 | -0.181 | 0.00616 | -0.072 | -29.378
-4.5 | -0.128 | 0.006 | -0.073 | -21.294
-4 | -0.072 | 0.00594 | -0.073 | -12.07
-3.5 | -0.014 | 0.00584 | -0.073 | -2.34
-3 | 0.046 | 0.00553 | -0.074 | 8.242
-2.5 | 0.106 | 0.00547 | -0.074 | 19.304
-2 | 0.166 | 0.00541 | -0.074 | 30.679
-1.5 | 0.226 | 0.005 | -0.075 | 45.251
-1 | 0.287 | 0.00498 | -0.075 | 57.618
-0.5 | 0.348 | 0.0047 | -0.075 | 74.137
0 | 0.408 | 0.00454 | -0.076 | 89.849
0.5 | 0.469 | 0.00453 | -0.076 | 103.496
1 | 0.529 | 0.00458 | -0.077 | 115.332
1.5 | 0.589 | 0.0047 | -0.077 | 125.335
2 | 0.647 | 0.00488 | -0.077 | 132.514
2.5 | 0.706 | 0.00503 | -0.078 | 140.31
3 | 0.765 | 0.00532 | -0.078 | 143.757
3.5 | 0.822 | 0.00517 | -0.078 | 159.211
4 | 0.879 | 0.00554 | -0.079 | 158.669
4.5 | 0.933 | 0.00608 | -0.079 | 153.551
5 | 0.984 | 0.00631 | -0.08 | 156.038
5.5 | 1.031 | 0.00647 | -0.08 | 159.516
6 | 1.074 | 0.00877 | -0.08 | 122.518
6.5 | 1.112 | 0.00922 | -0.081 | 120.604
7 | 1.143 | 0.00968 | -0.081 | 118.048
7.5 | 1.161 | 0.01017 | -0.081 | 114.177
8 | 1.161 | 0.01073 | -0.082 | 108.163
8.5 | 1.146 | 0.01137 | -0.082 | 100.776
9 | 1.114 | 0.01217 | -0.082 | 91.544
9.5 | 1.066 | 0.01246 | -0.082 | 85.53
10 | 0.999 | 0.01369 | -0.082 | 73.034
10.5 | 0.92 | 0.01456 | -0.082 | 63.16
11 | 0.826 | 0.01584 | -0.082 | 52.158
11.5 | 0.718 | 0.01836 | -0.082 | 39.12
12 | 0.597 | 0.02395 | -0.079 | 24.931
12.5 | 0.425 | 0.07317 | -0.055 | 5.813

## 126. Re 14M Mach 0.25 (2)
BIGFOIL.COM POLAR EXPORT
NACA63-509 a=0.6
NACA63-509 a=0.6 |  |  |  | Cl Max: | 1.6886 | at alpha= | 13.5 | deg
XFOIL ncrit=9 |  |  |  | L/D Max: | 149.597 | at alpha= | 6.5 | deg
Re: | 14000000 |  |  | Cd Min: | 0.16038 | at alpha= | 18.5 | deg
Mach: | 0.25 |  |  | Cl=0 at alpha= | -3.3998 | deg
|  |  |  | @ Cl=0.1, Cd= | 0.0045441
|  |  |  | @ Cl=0.4, Cd= | 0.0042864
|  |  |  | @ Cl=0.6, Cd= | 0.0041591
alpha (deg) | Cl | Cd | Cm | Cl/Cd
-10.5 | -0.6222 | 0.06189 | -0.0554 | -10.0533
-10 | -0.798 | 0.01349 | -0.0852 | -59.1549
-9.5 | -0.7422 | 0.01112 | -0.0843 | -66.7446
-9 | -0.6826 | 0.00976 | -0.0834 | -69.9385
-8.5 | -0.6222 | 0.00859 | -0.0826 | -72.4331
-8 | -0.5615 | 0.00762 | -0.082 | -73.6877
-7.5 | -0.4998 | 0.00711 | -0.0815 | -70.2954
-7 | -0.4382 | 0.00672 | -0.0812 | -65.2083
-6 | -0.3157 | 0.00596 | -0.0808 | -52.9698
-5.5 | -0.2549 | 0.00557 | -0.0807 | -45.763
-5 | -0.194 | 0.00537 | -0.0808 | -36.1266
-4.5 | -0.1332 | 0.00518 | -0.0809 | -25.7143
-4 | -0.0726 | 0.00501 | -0.0811 | -14.491
-3.5 | -0.0121 | 0.00477 | -0.0813 | -2.5367
-3 | 0.0483 | 0.00463 | -0.0816 | 10.432
-2.5 | 0.1085 | 0.00453 | -0.0819 | 23.9514
-2 | 0.1686 | 0.00441 | -0.0823 | 38.2313
-1.5 | 0.2286 | 0.00437 | -0.0827 | 52.3112
-1 | 0.2884 | 0.00434 | -0.0831 | 66.4516
-0.5 | 0.348 | 0.00433 | -0.0836 | 80.3695
0 | 0.4076 | 0.00428 | -0.084 | 95.2336
1 | 0.5258 | 0.00414 | -0.0851 | 127.0048
1.5 | 0.5843 | 0.0041 | -0.0856 | 142.5122
2 | 0.6427 | 0.00432 | -0.086 | 148.7731
2.5 | 0.6979 | 0.00513 | -0.0861 | 136.0429
3 | 0.755 | 0.00556 | -0.0863 | 135.7914
3.5 | 0.8116 | 0.00605 | -0.0863 | 134.1488
4 | 0.8684 | 0.00642 | -0.0863 | 135.2648
4.5 | 0.9249 | 0.00663 | -0.0863 | 139.5023
5 | 0.9807 | 0.00671 | -0.0859 | 146.155
5.5 | 1.0365 | 0.00694 | -0.0854 | 149.3516
6 | 1.0934 | 0.00732 | -0.0852 | 149.3716
6.5 | 1.1504 | 0.00769 | -0.0849 | 149.5969
7 | 1.2065 | 0.00814 | -0.0844 | 148.2187
7.5 | 1.2618 | 0.00866 | -0.0837 | 145.7044
8 | 1.3162 | 0.00923 | -0.0828 | 142.6002
8.5 | 1.37 | 0.00984 | -0.0818 | 139.2276
9 | 1.4234 | 0.01043 | -0.0806 | 136.4717
9.5 | 1.4755 | 0.0111 | -0.0791 | 132.9279
10 | 1.5253 | 0.0119 | -0.0772 | 128.1765
10.5 | 1.5714 | 0.0129 | -0.0747 | 121.814
11 | 1.613 | 0.01407 | -0.0714 | 114.6411
11.5 | 1.6467 | 0.01545 | -0.0669 | 106.5825
12 | 1.6609 | 0.01693 | -0.0594 | 98.104
12.5 | 1.6701 | 0.01945 | -0.0526 | 85.8663
13 | 1.68 | 0.02244 | -0.0469 | 74.8663
13.5 | 1.6886 | 0.02585 | -0.042 | 65.323
14 | 1.6762 | 0.03136 | -0.0368 | 53.4503
14.5 | 1.666 | 0.03715 | -0.0332 | 44.8452
15 | 1.6358 | 0.04557 | -0.0309 | 35.8964
15.5 | 1.5963 | 0.0563 | -0.0312 | 28.3535
16 | 1.5661 | 0.06743 | -0.034 | 23.2256
16.5 | 1.5251 | 0.08179 | -0.04 | 18.6465
17 | 1.4788 | 0.09906 | -0.0494 | 14.9283
17.5 | 1.4411 | 0.11666 | -0.0602 | 12.353
18 | 1.3991 | 0.13684 | -0.0733 | 10.2243
18.5 | 1.348 | 0.16038 | -0.0885 | 8.405

## 127. Re 14M Mach 0.50 (1)
BIGFOIL.COM POLAR EXPORT
NACA63-509 a=0.6
NACA63-509 a=0.6 |  |  |  | Cl Max: | 1.213 | at alpha= | 20 | deg
JavaFoil+Calcfoil stall+Eppler ext transition |  |  |  | L/D Max: | 166.333 | at alpha= | 3 | deg
Re: | 14000000 |  |  | Cd Min: | 0.00464 | at alpha= | 0 | deg
Mach: | 0.5 |  |  | Cl=0 at alpha= | -3.3846 | deg
|  |  |  | @ Cl=0.1, Cd= | 0.0052403
|  |  |  | @ Cl=0.4, Cd= | 0.0049492
|  |  |  | @ Cl=0.6, Cd= | 0.0047175
alpha (deg) | Cl | Cd | Cm | Cl/Cd
-20 | -0.901 | 0.14815 | -0.042 | -6.081
-19.5 | -0.873 | 0.14517 | -0.042 | -6.013
-19 | -0.846 | 0.13875 | -0.042 | -6.098
-18.5 | -0.82 | 0.13055 | -0.042 | -6.279
-18 | -0.793 | 0.12249 | -0.043 | -6.477
-17.5 | -0.766 | 0.12436 | -0.042 | -6.156
-17 | -0.738 | 0.11849 | -0.042 | -6.227
-16.5 | -0.712 | 0.11138 | -0.042 | -6.39
-16 | -0.686 | 0.10254 | -0.043 | -6.691
-15.5 | -0.661 | 0.09474 | -0.045 | -6.98
-15 | -0.641 | 0.08265 | -0.049 | -7.751
-14.5 | -0.602 | 0.0991 | -0.041 | -6.07
-14 | -0.575 | 0.09138 | -0.042 | -6.296
-13.5 | -0.55 | 0.08234 | -0.044 | -6.682
-13 | -0.526 | 0.0743 | -0.047 | -7.081
-12.5 | -0.506 | 0.06308 | -0.051 | -8.014
-12 | -0.501 | 0.03922 | -0.061 | -12.779
-11.5 | -0.438 | 0.07701 | -0.038 | -5.683
-11 | -0.411 | 0.06983 | -0.04 | -5.889
-10.5 | -0.386 | 0.06259 | -0.042 | -6.161
-10 | -0.362 | 0.05418 | -0.048 | -6.682
-9.5 | -0.337 | 0.04874 | -0.051 | -6.911
-9 | -0.367 | 0.00927 | -0.076 | -39.536
-8.5 | -0.276 | 0.05238 | -0.04 | -5.269
-8 | -0.248 | 0.05096 | -0.038 | -4.874
-7.5 | -0.221 | 0.05035 | -0.036 | -4.391
-7 | -0.195 | 0.04302 | -0.042 | -4.539
-6.5 | -0.172 | 0.03491 | -0.053 | -4.919
-6 | -0.175 | 0.00678 | -0.08 | -25.746
-5.5 | -0.114 | 0.03787 | -0.04 | -3.005
-5 | -0.124 | 0.03698 | -0.037 | -3.357
-4.5 | -0.13 | 0.0064 | -0.081 | -20.269
-4 | -0.077 | 0.00601 | -0.082 | -12.729
-3.5 | -0.015 | 0.00582 | -0.082 | -2.568
-3 | 0.05 | 0.0053 | -0.082 | 9.504
-2.5 | 0.117 | 0.00522 | -0.083 | 22.442
-2 | 0.185 | 0.00514 | -0.083 | 35.895
-1.5 | 0.252 | 0.00506 | -0.083 | 49.849
-1 | 0.32 | 0.00503 | -0.084 | 63.74
-0.5 | 0.389 | 0.00501 | -0.084 | 77.625
0 | 0.456 | 0.00464 | -0.085 | 98.303
0.5 | 0.524 | 0.00466 | -0.085 | 112.438
1 | 0.591 | 0.0047 | -0.086 | 125.771
1.5 | 0.658 | 0.00483 | -0.086 | 136.172
2 | 0.722 | 0.00471 | -0.086 | 153.451
2.5 | 0.788 | 0.00486 | -0.087 | 162.091
3 | 0.853 | 0.00513 | -0.087 | 166.333
3.5 | 0.916 | 0.00559 | -0.088 | 163.788
4 | 0.976 | 0.0082 | -0.088 | 119.082
4.5 | 1.033 | 0.00875 | -0.088 | 118.024
5 | 1.08 | 0.00925 | -0.089 | 116.868
5.5 | 1.116 | 0.00981 | -0.089 | 113.757
6 | 1.131 | 0.01057 | -0.089 | 106.975
6.5 | 1.105 | 0.0113 | -0.09 | 97.835
7 | 0.935 | 0.01216 | -0.09 | 76.907
7.5 | 0.702 | 0.01339 | -0.09 | 52.376
8 | 0.73 | 0.01459 | -0.09 | 50.018
8.5 | 0.761 | 0.01478 | -0.09 | 51.471
9 | 0.786 | 0.01656 | -0.09 | 47.461
9.5 | 0.678 | 0.0625 | -0.048 | 10.841
10 | 0.847 | 0.01705 | -0.091 | 49.686
10.5 | 0.872 | 0.01909 | -0.091 | 45.708
11 | 0.842 | 0.03592 | -0.083 | 23.448
11.5 | 0.931 | 0.02026 | -0.091 | 45.964
12 | 0.956 | 0.02253 | -0.091 | 42.421
12.5 | 0.973 | 0.02708 | -0.09 | 35.916
13 | 0.928 | 0.05416 | -0.08 | 17.141
13.5 | 1.034 | 0.02716 | -0.091 | 38.089
14 | 1.043 | 0.03518 | -0.089 | 29.637
14.5 | 1.05 | 0.0444 | -0.087 | 23.66
15 | 0.977 | 0.09775 | -0.066 | 9.993
15.5 | 1.065 | 0.06325 | -0.082 | 16.834
16 | 1.019 | 0.11279 | -0.063 | 9.036
16.5 | 1.051 | 0.11432 | -0.067 | 9.195
17 | 1.06 | 0.13524 | -0.06 | 7.839
17.5 | 1.086 | 0.14072 | -0.061 | 7.719
18 | 1.114 | 0.14701 | -0.063 | 7.577
18.5 | 1.143 | 0.14894 | -0.065 | 7.672
19 | 1.164 | 0.16107 | -0.064 | 7.227
19.5 | 1.187 | 0.1753 | -0.064 | 6.769
20 | 1.213 | 0.17866 | -0.065 | 6.788

## 128. Re 14M Mach 0.50 (2)
BIGFOIL.COM POLAR EXPORT
NACA63-509 a=0.6
NACA63-509 a=0.6 |  |  |  | Cl Max: | 1.399 | at alpha= | 7 | deg
XFOIL ncrit=9 |  |  |  | L/D Max: | 171.279 | at alpha= | 2 | deg
Re: | 14000000 |  |  | Cd Min: | 0.23952 | at alpha= | -18 | deg
Mach: | 0.5 |  |  | Cl=0 at alpha= | -3.3575 | deg
|  |  |  | @ Cl=0.1, Cd= | 0.0046659
|  |  |  | @ Cl=0.4, Cd= | 0.0043494
|  |  |  | @ Cl=0.6, Cd= | 0.0040941
alpha (deg) | Cl | Cd | Cm | Cl/Cd
-18 | -0.6674 | 0.23952 | 0.0422 | -2.7864
-17.5 | -0.6441 | 0.23106 | 0.037 | -2.7876
-17 | -0.6207 | 0.22288 | 0.0319 | -2.7849
-16.5 | -0.5974 | 0.21452 | 0.0267 | -2.7848
-16 | -0.5741 | 0.20629 | 0.0216 | -2.783
-15.5 | -0.5513 | 0.19787 | 0.0166 | -2.7862
-15 | -0.531 | 0.18841 | 0.0114 | -2.8183
-14.5 | -0.5108 | 0.17906 | 0.0063 | -2.8527
-14 | -0.4904 | 0.1701 | 0.0014 | -2.883
-13 | -0.4502 | 0.15318 | -0.0084 | -2.939
-12.5 | -0.432 | 0.14445 | -0.0132 | -2.9907
-12 | -0.409 | 0.13787 | -0.0176 | -2.9666
-11.5 | -0.3911 | 0.12959 | -0.0222 | -3.018
-11 | -0.3756 | 0.12102 | -0.0269 | -3.1036
-10.5 | -0.3611 | 0.11256 | -0.0316 | -3.2081
-10 | -0.351 | 0.1035 | -0.0365 | -3.3913
-9.5 | -0.3385 | 0.0956 | -0.041 | -3.5408
-9 | -0.3216 | 0.08898 | -0.0449 | -3.6143
-8.5 | -0.3165 | 0.0805 | -0.0497 | -3.9317
-8 | -0.308 | 0.07325 | -0.0539 | -4.2048
-7.5 | -0.3093 | 0.06536 | -0.0582 | -4.7323
-7 | -0.312 | 0.0596 | -0.06 | -5.2349
-6.5 | -0.308 | 0.04929 | -0.0726 | -6.2487
-6 | -0.2869 | 0.03806 | -0.0847 | -7.5381
-5.5 | -0.2583 | 0.02638 | -0.0922 | -9.7915
-5 | -0.2177 | 0.01525 | -0.0955 | -14.2754
-4.5 | -0.1657 | 0.00665 | -0.0959 | -24.9173
-4 | -0.0931 | 0.00554 | -0.0947 | -16.8051
-3.5 | -0.0204 | 0.00511 | -0.094 | -3.9922
-3 | 0.0512 | 0.00479 | -0.0936 | 10.6889
-2.5 | 0.122 | 0.00461 | -0.0935 | 26.4642
-2 | 0.192 | 0.0045 | -0.0936 | 42.6667
-1 | 0.3302 | 0.00437 | -0.0942 | 75.5606
-0.5 | 0.3986 | 0.00435 | -0.0946 | 91.6322
0 | 0.4667 | 0.00432 | -0.0951 | 108.0324
1 | 0.6024 | 0.00409 | -0.0963 | 147.2861
1.5 | 0.6694 | 0.00407 | -0.0969 | 164.4717
2 | 0.7365 | 0.0043 | -0.0972 | 171.2791
2.5 | 0.7985 | 0.00524 | -0.0969 | 152.3855
3 | 0.8628 | 0.00586 | -0.0966 | 147.2355
3.5 | 0.9262 | 0.00655 | -0.0959 | 141.4046
4 | 0.9906 | 0.00711 | -0.095 | 139.3249
4.5 | 1.0565 | 0.00739 | -0.0941 | 142.9635
5 | 1.1195 | 0.00739 | -0.0921 | 151.4885
5.5 | 1.1864 | 0.00789 | -0.0905 | 150.3676
6 | 1.2531 | 0.00844 | -0.0885 | 148.4716
6.5 | 1.3181 | 0.00914 | -0.0855 | 144.2123
7 | 1.399 | 0.01052 | -0.0741 | 132.9848
9 | 1.325 | 0.03204 | -0.0387 | 41.3546
9.5 | 1.2932 | 0.04037 | -0.0344 | 32.0337
10 | 1.2566 | 0.05018 | -0.0334 | 25.0418
10.5 | 1.2187 | 0.0617 | -0.0362 | 19.752
11 | 1.1819 | 0.07535 | -0.0427 | 15.6855
11.5 | 1.1505 | 0.0907 | -0.0524 | 12.6847
12 | 1.1251 | 0.1076 | -0.0642 | 10.4563

## 129. Re 16M Mach 0.00 (1)
BIGFOIL.COM POLAR EXPORT
NACA63-509 a=0.6
NACA63-509 a=0.6 |  |  |  | Cl Max: | 1.177 | at alpha= | 8.5 | deg
JavaFoil+Calcfoil stall+Eppler ext transition |  |  |  | L/D Max: | 163.154 | at alpha= | 6 | deg
Re: | 16000000 |  |  | Cd Min: | 0.00459 | at alpha= | 0 | deg
Mach: | 0 |  |  | Cl=0 at alpha= | -3.386 | deg
|  |  |  | @ Cl=0.1, Cd= | 0.0053997
|  |  |  | @ Cl=0.4, Cd= | 0.0045925
|  |  |  | @ Cl=0.6, Cd= | 0.0048043
alpha (deg) | Cl | Cd | Cm | Cl/Cd
-13 | -0.373 | 0.08369 | -0.032 | -4.455
-12.5 | -0.386 | 0.07956 | -0.032 | -4.848
-12 | -0.397 | 0.07577 | -0.032 | -5.238
-11.5 | -0.406 | 0.06995 | -0.033 | -5.809
-11 | -0.41 | 0.06765 | -0.032 | -6.057
-10.5 | -0.408 | 0.06317 | -0.033 | -6.461
-10 | -0.403 | 0.05979 | -0.033 | -6.736
-9.5 | -0.394 | 0.05617 | -0.034 | -7.015
-9 | -0.382 | 0.05288 | -0.035 | -7.215
-8.5 | -0.367 | 0.04734 | -0.039 | -7.755
-8 | -0.426 | 0.00698 | -0.068 | -60.976
-7.5 | -0.395 | 0.00675 | -0.068 | -58.533
-7 | -0.36 | 0.00658 | -0.069 | -54.706
-6.5 | -0.32 | 0.00639 | -0.069 | -50.073
-6 | -0.276 | 0.00624 | -0.069 | -44.246
-5.5 | -0.228 | 0.00609 | -0.07 | -37.484
-5 | -0.178 | 0.00598 | -0.07 | -29.727
-4.5 | -0.125 | 0.0059 | -0.07 | -21.151
-4 | -0.07 | 0.00579 | -0.071 | -12.044
-3.5 | -0.013 | 0.00575 | -0.071 | -2.31
-3 | 0.044 | 0.00567 | -0.071 | 7.797
-2.5 | 0.102 | 0.00539 | -0.072 | 18.98
-2 | 0.161 | 0.00533 | -0.072 | 30.162
-1.5 | 0.219 | 0.00531 | -0.072 | 41.299
-1 | 0.278 | 0.00494 | -0.073 | 56.303
-0.5 | 0.337 | 0.00473 | -0.073 | 71.32
0 | 0.395 | 0.00459 | -0.073 | 86.131
0.5 | 0.454 | 0.00462 | -0.074 | 98.151
1 | 0.512 | 0.00464 | -0.074 | 110.371
1.5 | 0.57 | 0.00474 | -0.075 | 120.4
2 | 0.626 | 0.00486 | -0.075 | 128.995
2.5 | 0.684 | 0.00502 | -0.075 | 136.265
3 | 0.741 | 0.00525 | -0.076 | 141.044
3.5 | 0.797 | 0.00557 | -0.076 | 142.967
4 | 0.852 | 0.00537 | -0.076 | 158.737
4.5 | 0.905 | 0.00588 | -0.077 | 154.06
5 | 0.956 | 0.00607 | -0.077 | 157.573
5.5 | 1.004 | 0.00619 | -0.077 | 162.092
6 | 1.048 | 0.00642 | -0.078 | 163.154
6.5 | 1.089 | 0.00842 | -0.078 | 129.323
7 | 1.125 | 0.00898 | -0.079 | 125.372
7.5 | 1.153 | 0.0094 | -0.079 | 122.632
8 | 1.169 | 0.00986 | -0.079 | 118.623
8.5 | 1.177 | 0.01035 | -0.08 | 113.649
9 | 1.175 | 0.01082 | -0.08 | 108.531
9.5 | 1.163 | 0.01139 | -0.08 | 102.146
10 | 1.143 | 0.01166 | -0.08 | 97.985
10.5 | 1.114 | 0.01243 | -0.08 | 89.636
11 | 1.077 | 0.01343 | -0.081 | 80.197
11.5 | 1.034 | 0.01446 | -0.081 | 71.5
12 | 0.989 | 0.01519 | -0.081 | 65.105
12.5 | 0.936 | 0.01702 | -0.08 | 55.002
13 | 0.887 | 0.01787 | -0.081 | 49.617
13.5 | 0.834 | 0.01949 | -0.08 | 42.811

## 130. Re 16M Mach 0.00 (2)
BIGFOIL.COM POLAR EXPORT
NACA63-509 a=0.6
NACA63-509 a=0.6 |  |  |  | Cl Max: | 1.8938 | at alpha= | 19 | deg
XFOIL ncrit=9 |  |  |  | L/D Max: | 152.988 | at alpha= | 6.5 | deg
Re: | 16000000 |  |  | Cd Min: | 0.0589 | at alpha= | 20 | deg
Mach: | 0 |  |  | Cl=0 at alpha= | -3.408 | deg
|  |  |  | @ Cl=0.1, Cd= | 0.0044309
|  |  |  | @ Cl=0.4, Cd= | 0.0042672
|  |  |  | @ Cl=0.6, Cd= | 0.0043698
alpha (deg) | Cl | Cd | Cm | Cl/Cd
-17.5 | -1.3674 | 0.03242 | -0.0812 | -42.1777
-17 | -1.3937 | 0.02804 | -0.0769 | -49.704
-16.5 | -1.3733 | 0.02483 | -0.0759 | -55.3081
-16 | -1.3419 | 0.0222 | -0.0752 | -60.4459
-15.5 | -1.3036 | 0.02009 | -0.0747 | -64.888
-15 | -1.2611 | 0.01829 | -0.0744 | -68.9502
-14.5 | -1.2194 | 0.01603 | -0.074 | -76.0699
-14 | -1.1732 | 0.01436 | -0.0737 | -81.6992
-13.5 | -1.1237 | 0.01315 | -0.0736 | -85.4525
-13 | -1.0725 | 0.01219 | -0.0736 | -87.982
-12.5 | -1.0201 | 0.0114 | -0.0736 | -89.4825
-12 | -0.9669 | 0.01069 | -0.0736 | -90.449
-11.5 | -0.9131 | 0.01005 | -0.0737 | -90.8557
-10.5 | -0.8039 | 0.00894 | -0.0739 | -89.9217
-10 | -0.7488 | 0.00845 | -0.0741 | -88.6154
-9.5 | -0.6937 | 0.00781 | -0.0743 | -88.822
-9 | -0.6381 | 0.00731 | -0.0745 | -87.2914
-8.5 | -0.5819 | 0.00695 | -0.0747 | -83.7266
-8 | -0.5254 | 0.00665 | -0.075 | -79.0075
-7.5 | -0.4687 | 0.00636 | -0.0753 | -73.695
-7 | -0.4119 | 0.00609 | -0.0756 | -67.6355
-6.5 | -0.3549 | 0.00584 | -0.0759 | -60.7705
-6 | -0.2979 | 0.00548 | -0.0762 | -54.3613
-5.5 | -0.2407 | 0.00529 | -0.0766 | -45.5009
-5 | -0.1833 | 0.00513 | -0.0769 | -35.731
-4.5 | -0.1258 | 0.00496 | -0.0773 | -25.3629
-3.5 | -0.0106 | 0.00461 | -0.0781 | -2.2993
-2 | 0.1623 | 0.00433 | -0.0793 | 37.4827
-1.5 | 0.2198 | 0.00432 | -0.0798 | 50.8796
-1 | 0.2772 | 0.00432 | -0.0802 | 64.1667
-0.5 | 0.3346 | 0.00431 | -0.0806 | 77.6334
0 | 0.3919 | 0.00427 | -0.0811 | 91.7799
0.5 | 0.4489 | 0.00425 | -0.0816 | 105.6235
1 | 0.5056 | 0.00425 | -0.0821 | 118.9647
1.5 | 0.5618 | 0.00422 | -0.0826 | 133.128
2 | 0.6179 | 0.00444 | -0.083 | 139.1667
2.5 | 0.6716 | 0.00513 | -0.0832 | 130.9162
3 | 0.7268 | 0.00549 | -0.0835 | 132.3862
3.5 | 0.7816 | 0.00589 | -0.0836 | 132.6995
4 | 0.8363 | 0.00626 | -0.0838 | 133.5942
4.5 | 0.891 | 0.00648 | -0.084 | 137.5
5 | 0.9455 | 0.00658 | -0.0841 | 143.693
5.5 | 0.9975 | 0.00658 | -0.0837 | 151.5957
6 | 1.052 | 0.00691 | -0.0838 | 152.2431
6.5 | 1.1061 | 0.00723 | -0.0838 | 152.9876
7 | 1.1596 | 0.00762 | -0.0838 | 152.1785
7.5 | 1.2127 | 0.008 | -0.0838 | 151.5875
8 | 1.2649 | 0.00845 | -0.0836 | 149.6923
8.5 | 1.3164 | 0.00893 | -0.0833 | 147.4132
9.5 | 1.4175 | 0.00995 | -0.0825 | 142.4623
10 | 1.4672 | 0.01046 | -0.0821 | 140.2677
10.5 | 1.5159 | 0.01101 | -0.0815 | 137.6839
11 | 1.5631 | 0.01162 | -0.0806 | 134.5181
11.5 | 1.6079 | 0.01237 | -0.0795 | 129.9838
12 | 1.6483 | 0.01339 | -0.0776 | 123.0993
12.5 | 1.6885 | 0.01427 | -0.0757 | 118.3252
13 | 1.7258 | 0.01519 | -0.0735 | 113.6142
13.5 | 1.7546 | 0.0161 | -0.0696 | 108.9814
14 | 1.7691 | 0.01733 | -0.0637 | 102.0831
14.5 | 1.7924 | 0.01854 | -0.0599 | 96.6775
15 | 1.8117 | 0.02023 | -0.0561 | 89.5551
15.5 | 1.8293 | 0.02223 | -0.0526 | 82.2897
16 | 1.8493 | 0.02419 | -0.0497 | 76.4489
16.5 | 1.8644 | 0.02668 | -0.0468 | 69.8801
17 | 1.871 | 0.03006 | -0.0438 | 62.2422
17.5 | 1.884 | 0.03305 | -0.0417 | 57.0045
18 | 1.8877 | 0.03714 | -0.0397 | 50.8266
18.5 | 1.8926 | 0.04139 | -0.0383 | 45.726
19 | 1.8938 | 0.04639 | -0.0374 | 40.8235
19.5 | 1.8912 | 0.05224 | -0.0373 | 36.2021
20 | 1.8855 | 0.0589 | -0.0379 | 32.0119

## 131. Re 16M Mach 0.10 (1)
BIGFOIL.COM POLAR EXPORT
NACA63-509 a=0.6
NACA63-509 a=0.6 |  |  |  | Cl Max: | 1.174 | at alpha= | 8.5 | deg
JavaFoil+Calcfoil stall+Eppler ext transition |  |  |  | L/D Max: | 163.803 | at alpha= | 6 | deg
Re: | 16000000 |  |  | Cd Min: | 0.0046 | at alpha= | 0.5 | deg
Mach: | 0.1 |  |  | Cl=0 at alpha= | -3.386 | deg
|  |  |  | @ Cl=0.1, Cd= | 0.0053858
|  |  |  | @ Cl=0.4, Cd= | 0.0046285
|  |  |  | @ Cl=0.6, Cd= | 0.0048368
alpha (deg) | Cl | Cd | Cm | Cl/Cd
-15.5 | -0.258 | 0.1095 | -0.032 | -2.355
-15 | -0.275 | 0.1036 | -0.032 | -2.655
-14.5 | -0.293 | 0.09877 | -0.032 | -2.962
-14 | -0.31 | 0.09378 | -0.032 | -3.309
-13.5 | -0.328 | 0.08803 | -0.033 | -3.727
-13 | -0.345 | 0.08371 | -0.033 | -4.121
-12.5 | -0.361 | 0.07946 | -0.032 | -4.54
-12 | -0.375 | 0.07552 | -0.032 | -4.965
-11.5 | -0.388 | 0.07029 | -0.034 | -5.516
-11 | -0.394 | 0.0677 | -0.033 | -5.823
-10.5 | -0.395 | 0.06359 | -0.033 | -6.213
-10 | -0.392 | 0.06028 | -0.033 | -6.505
-9.5 | -0.386 | 0.05653 | -0.034 | -6.823
-9 | -0.375 | 0.0535 | -0.034 | -7.013
-8.5 | -0.362 | 0.04839 | -0.037 | -7.478
-8 | -0.347 | 0.04194 | -0.043 | -8.261
-7.5 | -0.393 | 0.00679 | -0.069 | -57.948
-7 | -0.359 | 0.00659 | -0.069 | -54.423
-6.5 | -0.32 | 0.00644 | -0.069 | -49.673
-6 | -0.276 | 0.00627 | -0.07 | -44.079
-5.5 | -0.229 | 0.00611 | -0.07 | -37.458
-5 | -0.178 | 0.006 | -0.07 | -29.74
-4.5 | -0.125 | 0.0059 | -0.071 | -21.251
-4 | -0.07 | 0.00578 | -0.071 | -12.116
-3.5 | -0.013 | 0.00574 | -0.071 | -2.324
-3 | 0.044 | 0.00568 | -0.072 | 7.821
-2.5 | 0.103 | 0.00537 | -0.072 | 19.131
-2 | 0.161 | 0.00534 | -0.072 | 30.264
-1.5 | 0.22 | 0.00529 | -0.073 | 41.653
-1 | 0.279 | 0.00494 | -0.073 | 56.507
-0.5 | 0.339 | 0.00474 | -0.073 | 71.449
0 | 0.397 | 0.00463 | -0.074 | 85.885
0.5 | 0.456 | 0.0046 | -0.074 | 99.029
1 | 0.515 | 0.00463 | -0.075 | 111.022
1.5 | 0.573 | 0.00478 | -0.075 | 119.981
2 | 0.63 | 0.0049 | -0.075 | 128.427
2.5 | 0.687 | 0.00507 | -0.076 | 135.546
3 | 0.745 | 0.00524 | -0.076 | 141.988
3.5 | 0.801 | 0.00556 | -0.076 | 144.115
4 | 0.856 | 0.0054 | -0.077 | 158.496
4.5 | 0.91 | 0.00587 | -0.077 | 154.943
5 | 0.96 | 0.00606 | -0.077 | 158.404
5.5 | 1.008 | 0.00624 | -0.078 | 161.448
6 | 1.052 | 0.00643 | -0.078 | 163.803
6.5 | 1.093 | 0.00844 | -0.079 | 129.565
7 | 1.129 | 0.00904 | -0.079 | 124.798
7.5 | 1.155 | 0.00949 | -0.079 | 121.671
8 | 1.169 | 0.00994 | -0.08 | 117.685
8.5 | 1.174 | 0.01045 | -0.08 | 112.312
9 | 1.169 | 0.01098 | -0.08 | 106.437
9.5 | 1.153 | 0.01158 | -0.08 | 99.627
10 | 1.128 | 0.01189 | -0.081 | 94.885
10.5 | 1.094 | 0.01268 | -0.081 | 86.264
11 | 1.051 | 0.01371 | -0.081 | 76.637
11.5 | 1.002 | 0.01485 | -0.081 | 67.452
12 | 0.95 | 0.01575 | -0.081 | 60.329
12.5 | 0.895 | 0.01689 | -0.081 | 52.96
13 | 0.836 | 0.01861 | -0.081 | 44.955
13.5 | 0.77 | 0.02317 | -0.079 | 33.218

## 132. Re 16M Mach 0.10 (2)
BIGFOIL.COM POLAR EXPORT
NACA63-509 a=0.6
NACA63-509 a=0.6 |  |  |  | Cl Max: | 1.8555 | at alpha= | 17.5 | deg
XFOIL ncrit=9 |  |  |  | L/D Max: | 153.122 | at alpha= | 6.5 | deg
Re: | 16000000 |  |  | Cd Min: | 0.07391 | at alpha= | 20 | deg
Mach: | 0.1 |  |  | Cl=0 at alpha= | -3.4069 | deg
|  |  |  | @ Cl=0.1, Cd= | 0.0044336
|  |  |  | @ Cl=0.4, Cd= | 0.004268
|  |  |  | @ Cl=0.6, Cd= | 0.0043496
alpha (deg) | Cl | Cd | Cm | Cl/Cd
-16 | -1.2698 | 0.03326 | -0.0798 | -38.178
-15.5 | -1.2795 | 0.02704 | -0.0791 | -47.3188
-15 | -1.2565 | 0.02296 | -0.0784 | -54.7256
-14.5 | -1.2197 | 0.0201 | -0.0778 | -60.6816
-14 | -1.177 | 0.01779 | -0.0773 | -66.1608
-13.5 | -1.1328 | 0.01538 | -0.0768 | -73.6541
-13 | -1.0844 | 0.01355 | -0.0764 | -80.0295
-12.5 | -1.0329 | 0.01224 | -0.0761 | -84.3873
-12 | -0.9791 | 0.01133 | -0.0759 | -86.4166
-11.5 | -0.9245 | 0.01054 | -0.0758 | -87.7135
-11 | -0.8692 | 0.00988 | -0.0757 | -87.9757
-10.5 | -0.8135 | 0.00926 | -0.0756 | -87.851
-10 | -0.7574 | 0.0087 | -0.0756 | -87.0575
-9.5 | -0.7011 | 0.00817 | -0.0757 | -85.814
-8.5 | -0.588 | 0.00705 | -0.0758 | -83.4043
-8 | -0.5308 | 0.00673 | -0.076 | -78.8707
-7.5 | -0.4734 | 0.00642 | -0.0762 | -73.7383
-7 | -0.4158 | 0.00614 | -0.0764 | -67.7199
-6 | -0.3006 | 0.00553 | -0.0769 | -54.358
-5.5 | -0.2428 | 0.00531 | -0.0772 | -45.725
-5 | -0.1849 | 0.00514 | -0.0775 | -35.9728
-3.5 | -0.0108 | 0.00462 | -0.0786 | -2.3377
-3 | 0.0472 | 0.00452 | -0.079 | 10.4425
-2 | 0.1633 | 0.00433 | -0.0798 | 37.7136
-1.5 | 0.2211 | 0.00432 | -0.0802 | 51.1806
-1 | 0.2789 | 0.00432 | -0.0806 | 64.5602
-0.5 | 0.3367 | 0.00431 | -0.0811 | 78.1206
0 | 0.3943 | 0.00427 | -0.0815 | 92.3419
0.5 | 0.4516 | 0.00425 | -0.082 | 106.2588
1 | 0.5086 | 0.00425 | -0.0825 | 119.6706
1.5 | 0.5652 | 0.00422 | -0.0831 | 133.9336
2 | 0.6216 | 0.00443 | -0.0835 | 140.316
2.5 | 0.6756 | 0.00514 | -0.0837 | 131.4397
3 | 0.7311 | 0.0055 | -0.0839 | 132.9273
3.5 | 0.7863 | 0.00591 | -0.0841 | 133.0457
4 | 0.8413 | 0.00628 | -0.0842 | 133.965
4.5 | 0.8963 | 0.00651 | -0.0843 | 137.6805
5 | 0.9512 | 0.00661 | -0.0845 | 143.9032
5.5 | 1.0037 | 0.00661 | -0.084 | 151.8457
6 | 1.0585 | 0.00695 | -0.084 | 152.3022
6.5 | 1.1132 | 0.00727 | -0.0841 | 153.1224
7 | 1.167 | 0.00767 | -0.084 | 152.1512
7.5 | 1.2205 | 0.00807 | -0.0838 | 151.2392
8 | 1.2732 | 0.00853 | -0.0836 | 149.2614
8.5 | 1.3249 | 0.00905 | -0.0832 | 146.3978
9.5 | 1.4271 | 0.01007 | -0.0822 | 141.718
10 | 1.4772 | 0.0106 | -0.0816 | 139.3585
10.5 | 1.526 | 0.01119 | -0.0808 | 136.3718
11 | 1.5727 | 0.0119 | -0.0797 | 132.1597
11.5 | 1.6146 | 0.01294 | -0.0777 | 124.7759
12 | 1.6572 | 0.01378 | -0.076 | 120.2612
12.5 | 1.6957 | 0.01477 | -0.0736 | 114.807
13 | 1.7299 | 0.01581 | -0.0706 | 109.4181
13.5 | 1.7476 | 0.01682 | -0.0646 | 103.9001
14 | 1.7634 | 0.01843 | -0.0593 | 95.681
14.5 | 1.7878 | 0.01981 | -0.0558 | 90.2473
15 | 1.8047 | 0.02189 | -0.0519 | 82.444
15.5 | 1.8189 | 0.02439 | -0.0482 | 74.5756
16 | 1.8375 | 0.02668 | -0.0455 | 68.8718
16.5 | 1.8484 | 0.02978 | -0.0425 | 62.0685
17 | 1.8457 | 0.03435 | -0.0394 | 53.7322
17.5 | 1.8555 | 0.038 | -0.0377 | 48.8289
18 | 1.8495 | 0.04364 | -0.0361 | 42.3808
18.5 | 1.847 | 0.04936 | -0.0355 | 37.419
19 | 1.84 | 0.05615 | -0.0358 | 32.7694
19.5 | 1.8271 | 0.06432 | -0.0372 | 28.4064
20 | 1.8091 | 0.07391 | -0.04 | 24.4771

## 133. Re 16M Mach 0.25 (1)
BIGFOIL.COM POLAR EXPORT
NACA63-509 a=0.6
NACA63-509 a=0.6 |  |  |  | Cl Max: | 1.162 | at alpha= | 8 | deg
JavaFoil+Calcfoil stall+Eppler ext transition |  |  |  | L/D Max: | 162.513 | at alpha= | 5.5 | deg
Re: | 16000000 |  |  | Cd Min: | 0.00462 | at alpha= | 0.5 | deg
Mach: | 0.25 |  |  | Cl=0 at alpha= | -3.3833 | deg
|  |  |  | @ Cl=0.1, Cd= | 0.005418
|  |  |  | @ Cl=0.4, Cd= | 0.08667
|  |  |  | @ Cl=0.6, Cd= | 0.08667
alpha (deg) | Cl | Cd | Cm | Cl/Cd
-12 | -0.163 | 0.07635 | -0.034 | -2.131
-11.5 | -0.213 | 0.07143 | -0.035 | -2.98
-11 | -0.251 | 0.06854 | -0.034 | -3.663
-10.5 | -0.278 | 0.06495 | -0.034 | -4.281
-10 | -0.299 | 0.06059 | -0.034 | -4.938
-9.5 | -0.314 | 0.0567 | -0.035 | -5.537
-9 | -0.321 | 0.05468 | -0.034 | -5.878
-8.5 | -0.322 | 0.05112 | -0.034 | -6.297
-8 | -0.316 | 0.04767 | -0.036 | -6.622
-7.5 | -0.303 | 0.04372 | -0.039 | -6.929
-7 | -0.348 | 0.00676 | -0.071 | -51.505
-6.5 | -0.315 | 0.00657 | -0.071 | -47.991
-6 | -0.276 | 0.00641 | -0.072 | -43.03
-5.5 | -0.231 | 0.00623 | -0.072 | -37.015
-5 | -0.181 | 0.00611 | -0.072 | -29.636
-4.5 | -0.128 | 0.00594 | -0.073 | -21.478
-4 | -0.072 | 0.00586 | -0.073 | -12.22
-3.5 | -0.014 | 0.00579 | -0.073 | -2.36
-3 | 0.046 | 0.00549 | -0.074 | 8.31
-2.5 | 0.106 | 0.00541 | -0.074 | 19.503
-2 | 0.166 | 0.00538 | -0.074 | 30.796
-1.5 | 0.226 | 0.00498 | -0.075 | 45.471
-1 | 0.287 | 0.00495 | -0.075 | 58.023
-0.5 | 0.348 | 0.00472 | -0.075 | 73.759
0 | 0.408 | 0.00465 | -0.076 | 87.906
0.5 | 0.469 | 0.00462 | -0.076 | 101.384
1 | 0.529 | 0.00464 | -0.077 | 113.897
1.5 | 0.589 | 0.00481 | -0.077 | 122.51
2 | 0.647 | 0.00495 | -0.077 | 130.677
2.5 | 0.706 | 0.00508 | -0.078 | 138.938
3 | 0.765 | 0.00533 | -0.078 | 143.47
3.5 | 0.823 | 0.00518 | -0.078 | 158.686
4 | 0.879 | 0.0055 | -0.079 | 159.697
4.5 | 0.933 | 0.00598 | -0.079 | 156.073
5 | 0.984 | 0.00619 | -0.08 | 158.96
5.5 | 1.032 | 0.00635 | -0.08 | 162.513
6 | 1.075 | 0.0086 | -0.08 | 125.011
6.5 | 1.112 | 0.00902 | -0.081 | 123.275
7 | 1.143 | 0.00946 | -0.081 | 120.759
7.5 | 1.161 | 0.00997 | -0.081 | 116.471
8 | 1.162 | 0.01053 | -0.082 | 110.332
8.5 | 1.147 | 0.01112 | -0.082 | 103.189
9 | 1.115 | 0.01191 | -0.082 | 93.643
9.5 | 1.067 | 0.01254 | -0.082 | 85.073
10 | 1.001 | 0.01332 | -0.082 | 75.122
10.5 | 0.921 | 0.01416 | -0.083 | 65.075
11 | 0.828 | 0.01535 | -0.082 | 53.92
11.5 | 0.718 | 0.01808 | -0.082 | 39.724
12 | 0.602 | 0.02195 | -0.08 | 27.407
12.5 | 0.449 | 0.04951 | -0.069 | 9.068
13 | 0.316 | 0.08667 | -0.046 | 3.643

## 134. Re 16M Mach 0.25 (2)
BIGFOIL.COM POLAR EXPORT
NACA63-509 a=0.6
NACA63-509 a=0.6 |  |  |  | Cl Max: | 1.6942 | at alpha= | 13.5 | deg
XFOIL ncrit=9 |  |  |  | L/D Max: | 153.053 | at alpha= | 5.5 | deg
Re: | 16000000 |  |  | Cd Min: | 0.17784 | at alpha= | -15.5 | deg
Mach: | 0.25 |  |  | Cl=0 at alpha= | -3.3988 | deg
|  |  |  | @ Cl=0.1, Cd= | 0.0044539
|  |  |  | @ Cl=0.4, Cd= | 0.004265
|  |  |  | @ Cl=0.6, Cd= | 0.0042506
alpha (deg) | Cl | Cd | Cm | Cl/Cd
-15.5 | -0.5375 | 0.17784 | 0.0098 | -3.0224
-15 | -0.5177 | 0.17147 | 0.0056 | -3.0192
-14.5 | -0.501 | 0.16395 | 0.0013 | -3.0558
-14 | -0.5149 | 0.14533 | -0.0063 | -3.543
-13.5 | -0.5002 | 0.13773 | -0.0107 | -3.6317
-13 | -0.4845 | 0.13084 | -0.0148 | -3.703
-12.5 | -0.4599 | 0.12654 | -0.0178 | -3.6344
-12 | -0.4526 | 0.11747 | -0.0227 | -3.8529
-11.5 | -0.4379 | 0.11076 | -0.0265 | -3.9536
-10.5 | -0.8515 | 0.01617 | -0.086 | -52.6592
-10 | -0.8033 | 0.01217 | -0.0853 | -66.0066
-9.5 | -0.745 | 0.01037 | -0.0843 | -71.8419
-8 | -0.5621 | 0.00741 | -0.082 | -75.857
-7.5 | -0.5005 | 0.00687 | -0.0815 | -72.853
-7 | -0.4388 | 0.0065 | -0.0811 | -67.5077
-6.5 | -0.3773 | 0.00616 | -0.0809 | -61.25
-6 | -0.316 | 0.00583 | -0.0808 | -54.2024
-5.5 | -0.2552 | 0.00545 | -0.0807 | -46.8257
-5 | -0.1942 | 0.00522 | -0.0807 | -37.2031
-4.5 | -0.1334 | 0.00505 | -0.0809 | -26.4158
-4 | -0.0728 | 0.0049 | -0.0811 | -14.8571
-3.5 | -0.0122 | 0.00467 | -0.0813 | -2.6124
-3 | 0.0481 | 0.00454 | -0.0816 | 10.5947
-2.5 | 0.1084 | 0.00444 | -0.0819 | 24.4144
-2 | 0.1685 | 0.00434 | -0.0823 | 38.8249
-1.5 | 0.2284 | 0.00432 | -0.0827 | 52.8704
-1 | 0.2882 | 0.00432 | -0.0831 | 66.713
-0.5 | 0.3479 | 0.0043 | -0.0836 | 80.907
0 | 0.4074 | 0.00426 | -0.084 | 95.6338
0.5 | 0.4666 | 0.00423 | -0.0845 | 110.3073
1 | 0.5256 | 0.00422 | -0.0851 | 124.5498
1.5 | 0.5839 | 0.00419 | -0.0856 | 139.3556
2 | 0.6423 | 0.00441 | -0.086 | 145.6463
2.5 | 0.6977 | 0.00517 | -0.0861 | 134.9516
3 | 0.7551 | 0.00556 | -0.0863 | 135.8094
3.5 | 0.8119 | 0.00602 | -0.0863 | 134.8671
4 | 0.8689 | 0.0064 | -0.0863 | 135.7656
4.5 | 0.9261 | 0.00664 | -0.0864 | 139.4729
5 | 0.9832 | 0.00675 | -0.0863 | 145.6593
5.5 | 1.0377 | 0.00678 | -0.0856 | 153.0531
6 | 1.0948 | 0.00716 | -0.0854 | 152.905
6.5 | 1.1518 | 0.00753 | -0.0851 | 152.9615
7 | 1.2082 | 0.00796 | -0.0847 | 151.7839
7.5 | 1.2637 | 0.00846 | -0.084 | 149.3735
8 | 1.3183 | 0.00903 | -0.0831 | 145.9911
8.5 | 1.3728 | 0.00958 | -0.0822 | 143.2985
9 | 1.4267 | 0.01016 | -0.0811 | 140.4232
9.5 | 1.4792 | 0.01081 | -0.0797 | 136.8363
10 | 1.5292 | 0.01162 | -0.0778 | 131.6007
10.5 | 1.5756 | 0.01263 | -0.0753 | 124.7506
11 | 1.6175 | 0.01383 | -0.072 | 116.9559
11.5 | 1.6526 | 0.01527 | -0.0678 | 108.2253
12 | 1.6671 | 0.01672 | -0.0601 | 99.7069
12.5 | 1.6739 | 0.01931 | -0.0529 | 86.6857
13 | 1.6832 | 0.0223 | -0.047 | 75.4798
13.5 | 1.6942 | 0.02548 | -0.0423 | 66.4914
14 | 1.6836 | 0.03077 | -0.037 | 54.7156
14.5 | 1.676 | 0.03625 | -0.0334 | 46.2345
15 | 1.6453 | 0.04456 | -0.0308 | 36.9232
15.5 | 1.604 | 0.05534 | -0.0309 | 28.9845
16 | 1.5684 | 0.06706 | -0.0337 | 23.388
16.5 | 1.5201 | 0.08256 | -0.0404 | 18.4121
17 | 1.4664 | 0.10137 | -0.0509 | 14.4658
17.5 | 1.4188 | 0.12145 | -0.0636 | 11.6822
18 | 1.368 | 0.14449 | -0.0787 | 9.4678
18.5 | 1.3003 | 0.17265 | -0.0965 | 7.5314

## 135. Re 16M Mach 0.50 (1)
BIGFOIL.COM POLAR EXPORT
NACA63-509 a=0.6
NACA63-509 a=0.6 |  |  |  | Cl Max: | 1.213 | at alpha= | 20 | deg
JavaFoil+Calcfoil stall+Eppler ext transition |  |  |  | L/D Max: | 164.149 | at alpha= | 3.5 | deg
Re: | 16000000 |  |  | Cd Min: | 0.00466 | at alpha= | 0.5 | deg
Mach: | 0.5 |  |  | Cl=0 at alpha= | -3.3846 | deg
|  |  |  | @ Cl=0.1, Cd= | 0.0051854
|  |  |  | @ Cl=0.4, Cd= | 0.004924
|  |  |  | @ Cl=0.6, Cd= | 0.0047669
alpha (deg) | Cl | Cd | Cm | Cl/Cd
-20 | -0.9 | 0.15707 | -0.042 | -5.728
-19.5 | -0.872 | 0.15506 | -0.041 | -5.623
-19 | -0.845 | 0.14472 | -0.041 | -5.84
-18.5 | -0.819 | 0.13791 | -0.042 | -5.937
-18 | -0.792 | 0.12914 | -0.042 | -6.136
-17.5 | -0.766 | 0.12327 | -0.042 | -6.214
-17 | -0.739 | 0.1174 | -0.042 | -6.291
-16.5 | -0.712 | 0.10928 | -0.043 | -6.519
-16 | -0.688 | 0.10065 | -0.044 | -6.832
-15.5 | -0.663 | 0.09216 | -0.046 | -7.197
-15 | -0.645 | 0.07794 | -0.051 | -8.275
-14.5 | -0.602 | 0.0974 | -0.041 | -6.178
-14 | -0.576 | 0.09055 | -0.042 | -6.357
-13.5 | -0.551 | 0.08143 | -0.044 | -6.764
-13 | -0.527 | 0.07249 | -0.048 | -7.276
-12.5 | -0.509 | 0.05954 | -0.053 | -8.547
-12 | -0.511 | 0.03222 | -0.064 | -15.854
-11.5 | -0.438 | 0.07543 | -0.038 | -5.803
-11 | -0.411 | 0.06908 | -0.04 | -5.955
-10.5 | -0.386 | 0.06179 | -0.043 | -6.247
-10 | -0.363 | 0.05293 | -0.049 | -6.86
-9.5 | -0.339 | 0.04684 | -0.052 | -7.228
-9 | -0.374 | 0.0084 | -0.077 | -44.501
-8.5 | -0.276 | 0.05207 | -0.04 | -5.301
-8 | -0.248 | 0.051 | -0.038 | -4.871
-7.5 | -0.221 | 0.04997 | -0.036 | -4.425
-7 | -0.195 | 0.04269 | -0.042 | -4.577
-6.5 | -0.208 | 0.00676 | -0.079 | -30.739
-6 | -0.175 | 0.00671 | -0.08 | -26.017
-5.5 | -0.114 | 0.0379 | -0.04 | -3.004
-5 | -0.124 | 0.03688 | -0.037 | -3.367
-4.5 | -0.13 | 0.00638 | -0.081 | -20.34
-4 | -0.077 | 0.00616 | -0.082 | -12.421
-3.5 | -0.015 | 0.00578 | -0.082 | -2.587
-3 | 0.05 | 0.00526 | -0.082 | 9.586
-2.5 | 0.117 | 0.00516 | -0.083 | 22.717
-2 | 0.185 | 0.0051 | -0.083 | 36.211
-1.5 | 0.252 | 0.00504 | -0.083 | 50.102
-1 | 0.32 | 0.00501 | -0.084 | 63.951
-0.5 | 0.389 | 0.00497 | -0.084 | 78.291
0 | 0.456 | 0.00469 | -0.085 | 97.409
0.5 | 0.524 | 0.00466 | -0.085 | 112.281
1 | 0.591 | 0.00474 | -0.086 | 124.64
1.5 | 0.658 | 0.00494 | -0.086 | 133.194
2 | 0.722 | 0.00472 | -0.086 | 152.976
2.5 | 0.788 | 0.00492 | -0.087 | 160.198
3 | 0.853 | 0.00522 | -0.087 | 163.587
3.5 | 0.916 | 0.00558 | -0.088 | 164.149
4 | 0.976 | 0.00812 | -0.088 | 120.258
4.5 | 1.033 | 0.00857 | -0.088 | 120.503
5 | 1.081 | 0.00906 | -0.089 | 119.327
5.5 | 1.117 | 0.00961 | -0.089 | 116.146
6 | 1.132 | 0.01033 | -0.089 | 109.532
6.5 | 1.106 | 0.01106 | -0.09 | 100.037
7 | 0.936 | 0.01194 | -0.09 | 78.415
7.5 | 0.702 | 0.01308 | -0.09 | 53.702
8 | 0.731 | 0.01422 | -0.09 | 51.393
8.5 | 0.762 | 0.0144 | -0.091 | 52.905
9 | 0.788 | 0.01611 | -0.09 | 48.897
9.5 | 0.678 | 0.06229 | -0.048 | 10.887
10 | 0.848 | 0.01662 | -0.091 | 51.02
10.5 | 0.874 | 0.0185 | -0.091 | 47.235
11 | 0.877 | 0.02583 | -0.088 | 33.931
11.5 | 0.932 | 0.01972 | -0.092 | 47.275
12 | 0.957 | 0.02192 | -0.091 | 43.659
12.5 | 0.975 | 0.02611 | -0.09 | 37.357
13 | 0.965 | 0.03991 | -0.086 | 24.176
13.5 | 1.037 | 0.02612 | -0.092 | 39.707
14 | 1.049 | 0.03252 | -0.09 | 32.273
14.5 | 1.063 | 0.03936 | -0.089 | 27.019
15 | 0.984 | 0.0927 | -0.069 | 10.614
15.5 | 0.989 | 0.11089 | -0.06 | 8.914
16 | 1.012 | 0.12507 | -0.059 | 8.088
16.5 | 1.04 | 0.12751 | -0.062 | 8.157
17 | 1.059 | 0.14438 | -0.059 | 7.334
17.5 | 1.086 | 0.14946 | -0.061 | 7.264
18 | 1.112 | 0.15301 | -0.062 | 7.268
18.5 | 1.141 | 0.15567 | -0.064 | 7.328
19 | 1.164 | 0.16696 | -0.064 | 6.972
19.5 | 1.187 | 0.17805 | -0.064 | 6.665
20 | 1.213 | 0.18164 | -0.065 | 6.679

## 136. Re 16M Mach 0.50 (2)
BIGFOIL.COM POLAR EXPORT
NACA63-509 a=0.6
NACA63-509 a=0.6 |  |  |  | Cl Max: | 1.3219 | at alpha= | 6.5 | deg
XFOIL ncrit=9 |  |  |  | L/D Max: | 168.83 | at alpha= | 2 | deg
Re: | 16000000 |  |  | Cd Min: | 0.00891 | at alpha= | 6.5 | deg
Mach: | 0.5 |  |  | Cl=0 at alpha= | -99 | deg
|  |  |  | @ Cl=0.1, Cd= | 0.0043
|  |  |  | @ Cl=0.4, Cd= | 0.0043
|  |  |  | @ Cl=0.6, Cd= | 0.0041516
alpha (deg) | Cl | Cd | Cm | Cl/Cd
0 | 0.4665 | 0.0043 | -0.0951 | 108.4884
0.5 | 0.5346 | 0.0042 | -0.0957 | 127.2857
1 | 0.6022 | 0.00415 | -0.0963 | 145.1084
1.5 | 0.6692 | 0.0041 | -0.0969 | 163.2195
2 | 0.7361 | 0.00436 | -0.0972 | 168.8303
2.5 | 0.798 | 0.0053 | -0.0969 | 150.566
3 | 0.8626 | 0.00588 | -0.0966 | 146.7007
3.5 | 0.9268 | 0.0065 | -0.0959 | 142.5846
4.5 | 1.0585 | 0.00736 | -0.0943 | 143.8179
5 | 1.1252 | 0.00756 | -0.0931 | 148.836
5.5 | 1.1889 | 0.00771 | -0.0909 | 154.2023
6 | 1.256 | 0.00824 | -0.0888 | 152.4272
6.5 | 1.3219 | 0.00891 | -0.086 | 148.3614

## 137. Re 18M Mach 0.00 (1)
BIGFOIL.COM POLAR EXPORT
NACA63-509 a=0.6
NACA63-509 a=0.6 |  |  |  | Cl Max: | 1.177 | at alpha= | 8.5 | deg
JavaFoil+Calcfoil stall+Eppler ext transition |  |  |  | L/D Max: | 167.697 | at alpha= | 6.5 | deg
Re: | 18000000 |  |  | Cd Min: | 0.00465 | at alpha= | 0.5 | deg
Mach: | 0 |  |  | Cl=0 at alpha= | -3.386 | deg
|  |  |  | @ Cl=0.1, Cd= | 0.00537
|  |  |  | @ Cl=0.4, Cd= | 0.0046683
|  |  |  | @ Cl=0.6, Cd= | 0.0048582
alpha (deg) | Cl | Cd | Cm | Cl/Cd
-13 | -0.373 | 0.08352 | -0.032 | -4.466
-12.5 | -0.386 | 0.07892 | -0.032 | -4.888
-12 | -0.397 | 0.07509 | -0.032 | -5.286
-11.5 | -0.407 | 0.06968 | -0.034 | -5.836
-11 | -0.41 | 0.06755 | -0.032 | -6.066
-10.5 | -0.408 | 0.06257 | -0.033 | -6.525
-10 | -0.403 | 0.05959 | -0.033 | -6.761
-9.5 | -0.394 | 0.05596 | -0.034 | -7.042
-9 | -0.382 | 0.0525 | -0.035 | -7.273
-8.5 | -0.368 | 0.04631 | -0.04 | -7.95
-8 | -0.426 | 0.00691 | -0.068 | -61.625
-7.5 | -0.395 | 0.00671 | -0.068 | -58.905
-7 | -0.36 | 0.00652 | -0.069 | -55.168
-6.5 | -0.32 | 0.00637 | -0.069 | -50.258
-6 | -0.276 | 0.0062 | -0.069 | -44.508
-5.5 | -0.228 | 0.00605 | -0.07 | -37.777
-5 | -0.178 | 0.00594 | -0.07 | -29.928
-4.5 | -0.125 | 0.00583 | -0.07 | -21.413
-4 | -0.07 | 0.00574 | -0.071 | -12.169
-3.5 | -0.013 | 0.00568 | -0.071 | -2.337
-3 | 0.044 | 0.00565 | -0.071 | 7.833
-2.5 | 0.102 | 0.00536 | -0.072 | 19.09
-2 | 0.161 | 0.00529 | -0.072 | 30.395
-1.5 | 0.219 | 0.00526 | -0.072 | 41.662
-1 | 0.278 | 0.00492 | -0.073 | 56.536
-0.5 | 0.337 | 0.00489 | -0.073 | 69.008
0 | 0.395 | 0.00467 | -0.073 | 84.64
0.5 | 0.454 | 0.00465 | -0.074 | 97.558
1 | 0.512 | 0.00476 | -0.074 | 107.456
1.5 | 0.57 | 0.00481 | -0.075 | 118.585
2 | 0.626 | 0.0049 | -0.075 | 127.731
2.5 | 0.684 | 0.00507 | -0.075 | 134.867
3 | 0.741 | 0.0053 | -0.076 | 139.761
3.5 | 0.797 | 0.00554 | -0.076 | 143.742
4 | 0.852 | 0.00538 | -0.076 | 158.327
4.5 | 0.905 | 0.00579 | -0.077 | 156.435
5 | 0.956 | 0.00597 | -0.077 | 160.135
5.5 | 1.004 | 0.00609 | -0.077 | 164.744
6 | 1.048 | 0.00633 | -0.078 | 165.662
6.5 | 1.089 | 0.0065 | -0.078 | 167.697
7 | 1.126 | 0.00885 | -0.079 | 127.22
7.5 | 1.153 | 0.00925 | -0.079 | 124.587
8 | 1.17 | 0.00966 | -0.079 | 121.131
8.5 | 1.177 | 0.01015 | -0.08 | 115.973
9 | 1.175 | 0.01065 | -0.08 | 110.353
9.5 | 1.164 | 0.0112 | -0.08 | 103.927
10 | 1.144 | 0.01181 | -0.08 | 96.852
10.5 | 1.115 | 0.01214 | -0.081 | 91.801
11 | 1.078 | 0.01317 | -0.081 | 81.857
11.5 | 1.035 | 0.01418 | -0.081 | 72.968
12 | 0.99 | 0.01484 | -0.081 | 66.733
12.5 | 0.933 | 0.01738 | -0.08 | 53.656
13 | 0.886 | 0.01782 | -0.081 | 49.716
13.5 | 0.835 | 0.01914 | -0.081 | 43.636

## 138. Re 18M Mach 0.00 (2)
BIGFOIL.COM POLAR EXPORT
NACA63-509 a=0.6
NACA63-509 a=0.6 |  |  |  | Cl Max: | 1.9226 | at alpha= | 19 | deg
XFOIL ncrit=9 |  |  |  | L/D Max: | 156.164 | at alpha= | 6.5 | deg
Re: | 18000000 |  |  | Cd Min: | 0.05441 | at alpha= | 20 | deg
Mach: | 0 |  |  | Cl=0 at alpha= | -3.4064 | deg
|  |  |  | @ Cl=0.1, Cd= | 0.0043656
|  |  |  | @ Cl=0.4, Cd= | 0.0042985
|  |  |  | @ Cl=0.6, Cd= | 0.0045322
alpha (deg) | Cl | Cd | Cm | Cl/Cd
-18 | -1.3745 | 0.03562 | -0.0794 | -38.5879
-17.5 | -1.4274 | 0.02931 | -0.0779 | -48.7001
-17 | -1.415 | 0.02581 | -0.0765 | -54.8237
-16.5 | -1.3867 | 0.02315 | -0.0757 | -59.9006
-16 | -1.351 | 0.0209 | -0.075 | -64.6411
-15.5 | -1.3102 | 0.01905 | -0.0746 | -68.7769
-15 | -1.2661 | 0.01743 | -0.0742 | -72.6391
-14.5 | -1.2215 | 0.01566 | -0.0739 | -78.0013
-14 | -1.1746 | 0.01409 | -0.0737 | -83.3641
-13.5 | -1.1252 | 0.01284 | -0.0735 | -87.6324
-13 | -1.0741 | 0.01185 | -0.0735 | -90.6414
-12.5 | -1.0216 | 0.01105 | -0.0735 | -92.4525
-12 | -0.9682 | 0.01037 | -0.0735 | -93.3655
-11.5 | -0.9142 | 0.00976 | -0.0736 | -93.668
-11 | -0.8597 | 0.0092 | -0.0737 | -93.4457
-10.5 | -0.8048 | 0.00869 | -0.0739 | -92.6122
-10 | -0.7495 | 0.00821 | -0.0741 | -91.2911
-9.5 | -0.6942 | 0.00768 | -0.0742 | -90.3906
-9 | -0.6386 | 0.00715 | -0.0744 | -89.3147
-8.5 | -0.5824 | 0.00679 | -0.0747 | -85.7732
-8 | -0.5258 | 0.00648 | -0.075 | -81.142
-7.5 | -0.4691 | 0.0062 | -0.0752 | -75.6613
-7 | -0.4122 | 0.00595 | -0.0756 | -69.2773
-6.5 | -0.3552 | 0.00569 | -0.0759 | -62.4253
-6 | -0.2981 | 0.00539 | -0.0762 | -55.3061
-5.5 | -0.2409 | 0.00518 | -0.0765 | -46.5058
-5 | -0.1834 | 0.00501 | -0.0769 | -36.6068
-4.5 | -0.1259 | 0.00487 | -0.0773 | -25.8522
-3.5 | -0.0108 | 0.00454 | -0.0781 | -2.3789
-3 | 0.0469 | 0.00443 | -0.0785 | 10.5869
-2.5 | 0.1046 | 0.00436 | -0.0789 | 23.9908
-2 | 0.1622 | 0.00429 | -0.0793 | 37.8089
-1.5 | 0.2196 | 0.0043 | -0.0798 | 51.0698
-1 | 0.2771 | 0.0043 | -0.0802 | 64.4419
-0.5 | 0.3344 | 0.0043 | -0.0806 | 77.7674
0 | 0.3917 | 0.0043 | -0.0811 | 91.093
0.5 | 0.4487 | 0.00429 | -0.0816 | 104.5921
2 | 0.6174 | 0.00456 | -0.083 | 135.3947
2.5 | 0.6716 | 0.00514 | -0.0832 | 130.6615
3 | 0.7269 | 0.00549 | -0.0835 | 132.4044
3.5 | 0.7819 | 0.00586 | -0.0837 | 133.43
4 | 0.8368 | 0.00621 | -0.0838 | 134.7504
4.5 | 0.8917 | 0.00647 | -0.084 | 137.8207
5 | 0.9466 | 0.00658 | -0.0843 | 143.8602
5.5 | 1.0008 | 0.00671 | -0.0844 | 149.1505
6 | 1.0529 | 0.00679 | -0.0839 | 155.0663
6.5 | 1.1072 | 0.00709 | -0.084 | 156.1636
7 | 1.1607 | 0.00748 | -0.084 | 155.1738
7.5 | 1.2139 | 0.00786 | -0.084 | 154.4402
8 | 1.2664 | 0.00829 | -0.0838 | 152.7624
8.5 | 1.3179 | 0.00878 | -0.0836 | 150.1025
9.5 | 1.4197 | 0.00973 | -0.0829 | 145.9096
10 | 1.4697 | 0.01023 | -0.0824 | 143.6657
10.5 | 1.5186 | 0.01077 | -0.0819 | 141.0028
11 | 1.5659 | 0.01139 | -0.0811 | 137.4802
12 | 1.6532 | 0.01303 | -0.0783 | 126.8764
12.5 | 1.6946 | 0.01385 | -0.0767 | 122.3538
13 | 1.7334 | 0.01472 | -0.0746 | 117.7582
13.5 | 1.7686 | 0.01561 | -0.0721 | 113.2992
14 | 1.7838 | 0.01666 | -0.0659 | 107.0708
14.5 | 1.8057 | 0.0178 | -0.0616 | 101.4438
15 | 1.8257 | 0.01934 | -0.0577 | 94.4002
15.5 | 1.8446 | 0.02116 | -0.0541 | 87.1739
16 | 1.865 | 0.02301 | -0.0511 | 81.0517
16.5 | 1.8815 | 0.0253 | -0.0482 | 74.3676
17 | 1.8916 | 0.02828 | -0.0451 | 66.8883
17.5 | 1.9053 | 0.03111 | -0.0429 | 61.244
18 | 1.9121 | 0.03475 | -0.0407 | 55.0245
18.5 | 1.9187 | 0.03864 | -0.039 | 49.6558
19 | 1.9226 | 0.04315 | -0.0379 | 44.5562
19.5 | 1.9226 | 0.04839 | -0.0373 | 39.7313
20 | 1.9197 | 0.05441 | -0.0374 | 35.2821

## 139. Re 18M Mach 0.10 (1)
BIGFOIL.COM POLAR EXPORT
NACA63-509 a=0.6
NACA63-509 a=0.6 |  |  |  | Cl Max: | 1.175 | at alpha= | 8.5 | deg
JavaFoil+Calcfoil stall+Eppler ext transition |  |  |  | L/D Max: | 166.708 | at alpha= | 6 | deg
Re: | 18000000 |  |  | Cd Min: | 0.00465 | at alpha= | 0 | deg
Mach: | 0.1 |  |  | Cl=0 at alpha= | -3.386 | deg
|  |  |  | @ Cl=0.1, Cd= | 0.0053742
|  |  |  | @ Cl=0.4, Cd= | 0.004651
|  |  |  | @ Cl=0.6, Cd= | 0.0048727
alpha (deg) | Cl | Cd | Cm | Cl/Cd
-15.5 | -0.258 | 0.10945 | -0.032 | -2.356
-15 | -0.275 | 0.10351 | -0.032 | -2.658
-14.5 | -0.293 | 0.09898 | -0.032 | -2.956
-14 | -0.31 | 0.09319 | -0.032 | -3.33
-13.5 | -0.328 | 0.08883 | -0.032 | -3.691
-13 | -0.345 | 0.0835 | -0.033 | -4.132
-12.5 | -0.361 | 0.0796 | -0.033 | -4.533
-12 | -0.375 | 0.07557 | -0.033 | -4.964
-11.5 | -0.388 | 0.06979 | -0.034 | -5.558
-11 | -0.394 | 0.06731 | -0.033 | -5.857
-10.5 | -0.395 | 0.06317 | -0.034 | -6.257
-10 | -0.392 | 0.06009 | -0.033 | -6.528
-9.5 | -0.386 | 0.05635 | -0.034 | -6.847
-9 | -0.375 | 0.0531 | -0.034 | -7.069
-8.5 | -0.362 | 0.04772 | -0.038 | -7.596
-8 | -0.359 | 0.03195 | -0.051 | -11.221
-7.5 | -0.393 | 0.00672 | -0.069 | -58.495
-7 | -0.359 | 0.00654 | -0.069 | -54.879
-6.5 | -0.32 | 0.00637 | -0.069 | -50.21
-6 | -0.276 | 0.0062 | -0.07 | -44.559
-5.5 | -0.229 | 0.00606 | -0.07 | -37.806
-5 | -0.178 | 0.00594 | -0.07 | -30.037
-4.5 | -0.125 | 0.00584 | -0.071 | -21.458
-4 | -0.07 | 0.00577 | -0.071 | -12.154
-3.5 | -0.013 | 0.0057 | -0.071 | -2.342
-3 | 0.044 | 0.00564 | -0.072 | 7.888
-2.5 | 0.103 | 0.00536 | -0.072 | 19.183
-2 | 0.161 | 0.00529 | -0.072 | 30.521
-1.5 | 0.22 | 0.0053 | -0.073 | 41.582
-1 | 0.279 | 0.0049 | -0.073 | 57.041
-0.5 | 0.339 | 0.00492 | -0.073 | 68.836
0 | 0.397 | 0.00465 | -0.074 | 85.429
0.5 | 0.456 | 0.00467 | -0.074 | 97.713
1 | 0.515 | 0.00474 | -0.075 | 108.441
1.5 | 0.573 | 0.00481 | -0.075 | 119.233
2 | 0.629 | 0.00494 | -0.075 | 127.54
2.5 | 0.687 | 0.00506 | -0.076 | 135.76
3 | 0.745 | 0.00535 | -0.076 | 139.2
3.5 | 0.801 | 0.0056 | -0.076 | 142.973
4 | 0.856 | 0.00536 | -0.077 | 159.762
4.5 | 0.91 | 0.00578 | -0.077 | 157.373
5 | 0.96 | 0.00596 | -0.077 | 160.99
5.5 | 1.008 | 0.00614 | -0.078 | 164.104
6 | 1.053 | 0.00631 | -0.078 | 166.708
6.5 | 1.093 | 0.00836 | -0.079 | 130.665
7 | 1.129 | 0.00891 | -0.079 | 126.644
7.5 | 1.155 | 0.00929 | -0.079 | 124.316
8 | 1.17 | 0.00975 | -0.08 | 119.995
8.5 | 1.175 | 0.01025 | -0.08 | 114.627
9 | 1.169 | 0.01077 | -0.08 | 108.604
9.5 | 1.154 | 0.01136 | -0.081 | 101.554
10 | 1.129 | 0.01198 | -0.081 | 94.227
10.5 | 1.095 | 0.01239 | -0.081 | 88.344
11 | 1.052 | 0.0135 | -0.081 | 77.89
11.5 | 1.002 | 0.01458 | -0.081 | 68.77
12 | 0.951 | 0.01537 | -0.081 | 61.885
12.5 | 0.896 | 0.01641 | -0.081 | 54.627
13 | 0.838 | 0.018 | -0.081 | 46.569
13.5 | 0.773 | 0.02191 | -0.08 | 35.295

## 140. Re 18M Mach 0.10 (2)
BIGFOIL.COM POLAR EXPORT
NACA63-509 a=0.6
NACA63-509 a=0.6 |  |  |  | Cl Max: | 1.8825 | at alpha= | 17.5 | deg
XFOIL ncrit=9 |  |  |  | L/D Max: | 156.283 | at alpha= | 6.5 | deg
Re: | 18000000 |  |  | Cd Min: | 0.06682 | at alpha= | 20 | deg
Mach: | 0.1 |  |  | Cl=0 at alpha= | -3.4053 | deg
|  |  |  | @ Cl=0.1, Cd= | 0.004367
|  |  |  | @ Cl=0.4, Cd= | 0.004289
|  |  |  | @ Cl=0.6, Cd= | 0.0045252
alpha (deg) | Cl | Cd | Cm | Cl/Cd
-16.5 | -1.267 | 0.03554 | -0.0821 | -35.65
-16 | -1.3163 | 0.02875 | -0.08 | -45.7843
-15.5 | -1.3005 | 0.02438 | -0.0791 | -53.3429
-15 | -1.2682 | 0.02121 | -0.0784 | -59.7926
-14.5 | -1.2273 | 0.01883 | -0.0778 | -65.1779
-14 | -1.1821 | 0.01685 | -0.0772 | -70.1543
-13.5 | -1.1336 | 0.01524 | -0.0768 | -74.3832
-13 | -1.0857 | 0.01329 | -0.0764 | -81.693
-12.5 | -1.0344 | 0.01189 | -0.0761 | -86.9975
-12 | -0.9806 | 0.01097 | -0.0759 | -89.3892
-11.5 | -0.9258 | 0.01022 | -0.0757 | -90.5871
-11 | -0.8704 | 0.00956 | -0.0756 | -91.046
-10.5 | -0.8145 | 0.00898 | -0.0756 | -90.7016
-10 | -0.7583 | 0.00844 | -0.0756 | -89.846
-9 | -0.6453 | 0.00736 | -0.0757 | -87.6766
-8.5 | -0.5885 | 0.00689 | -0.0758 | -85.4136
-8 | -0.5312 | 0.00656 | -0.076 | -80.9756
-7.5 | -0.4738 | 0.00626 | -0.0761 | -75.6869
-7 | -0.4162 | 0.006 | -0.0764 | -69.3667
-6.5 | -0.3585 | 0.00573 | -0.0766 | -62.5654
-6 | -0.3008 | 0.00543 | -0.0769 | -55.3959
-5.5 | -0.243 | 0.0052 | -0.0772 | -46.7308
-5 | -0.1851 | 0.00503 | -0.0775 | -36.7992
-4.5 | -0.1271 | 0.00488 | -0.0778 | -26.0451
-4 | -0.069 | 0.00473 | -0.0782 | -14.5877
-3.5 | -0.011 | 0.00455 | -0.0786 | -2.4176
-3 | 0.0471 | 0.00444 | -0.079 | 10.6081
-2.5 | 0.1051 | 0.00436 | -0.0794 | 24.1055
-2 | 0.1631 | 0.00429 | -0.0798 | 38.0186
-1.5 | 0.221 | 0.0043 | -0.0802 | 51.3953
-1 | 0.2787 | 0.0043 | -0.0806 | 64.814
-0.5 | 0.3365 | 0.0043 | -0.0811 | 78.2558
0 | 0.3941 | 0.00429 | -0.0815 | 91.8648
0.5 | 0.4514 | 0.00428 | -0.082 | 105.4673
2 | 0.6211 | 0.00456 | -0.0835 | 136.2061
3 | 0.7312 | 0.0055 | -0.0839 | 132.9455
3.5 | 0.7866 | 0.00587 | -0.0841 | 134.0034
4.5 | 0.8971 | 0.00649 | -0.0844 | 138.228
5 | 0.9524 | 0.00661 | -0.0846 | 144.0847
5.5 | 1.007 | 0.00674 | -0.0847 | 149.4065
6 | 1.0595 | 0.00682 | -0.0842 | 155.3519
6.5 | 1.1143 | 0.00713 | -0.0842 | 156.2833
7 | 1.1682 | 0.00752 | -0.0842 | 155.3457
7.5 | 1.2217 | 0.00794 | -0.084 | 153.8665
8 | 1.2747 | 0.00837 | -0.0838 | 152.2939
9 | 1.3783 | 0.00936 | -0.083 | 147.2543
9.5 | 1.4294 | 0.00985 | -0.0826 | 145.1168
10 | 1.4798 | 0.01037 | -0.082 | 142.7001
10.5 | 1.5288 | 0.01095 | -0.0812 | 139.6164
11 | 1.5754 | 0.01169 | -0.0801 | 134.7648
12 | 1.6627 | 0.01338 | -0.0768 | 124.2676
12.5 | 1.7029 | 0.0143 | -0.0747 | 119.0839
13 | 1.7398 | 0.01527 | -0.0721 | 113.9358
13.5 | 1.7629 | 0.01622 | -0.0669 | 108.6868
14 | 1.7784 | 0.01761 | -0.0613 | 100.9881
14.5 | 1.8021 | 0.01893 | -0.0575 | 95.1981
15 | 1.8206 | 0.0208 | -0.0535 | 87.5288
15.5 | 1.8369 | 0.02304 | -0.0498 | 79.7266
16 | 1.8559 | 0.02522 | -0.0469 | 73.5884
16.5 | 1.869 | 0.02803 | -0.0438 | 66.6786
17 | 1.8716 | 0.03197 | -0.0407 | 58.5424
17.5 | 1.8825 | 0.03537 | -0.0387 | 53.2231
18 | 1.8812 | 0.04025 | -0.0367 | 46.7379
18.5 | 1.8823 | 0.0453 | -0.0357 | 41.5519
19 | 1.8786 | 0.05131 | -0.0353 | 36.6127
19.5 | 1.8698 | 0.05847 | -0.0359 | 31.9788
20 | 1.8568 | 0.06682 | -0.0377 | 27.7881

## 141. Re 18M Mach 0.25 (1)
BIGFOIL.COM POLAR EXPORT
NACA63-509 a=0.6
NACA63-509 a=0.6 |  |  |  | Cl Max: | 1.162 | at alpha= | 8 | deg
JavaFoil+Calcfoil stall+Eppler ext transition |  |  |  | L/D Max: | 165.293 | at alpha= | 5.5 | deg
Re: | 18000000 |  |  | Cd Min: | 0.00466 | at alpha= | 0 | deg
Mach: | 0.25 |  |  | Cl=0 at alpha= | -3.3833 | deg
|  |  |  | @ Cl=0.1, Cd= | 0.005428
|  |  |  | @ Cl=0.4, Cd= | 0.08596
|  |  |  | @ Cl=0.6, Cd= | 0.08596
alpha (deg) | Cl | Cd | Cm | Cl/Cd
-12 | -0.163 | 0.07669 | -0.034 | -2.12
-11.5 | -0.213 | 0.07086 | -0.035 | -3.005
-11 | -0.251 | 0.06867 | -0.034 | -3.655
-10.5 | -0.278 | 0.06446 | -0.034 | -4.314
-10 | -0.299 | 0.06055 | -0.034 | -4.943
-9.5 | -0.314 | 0.05697 | -0.035 | -5.511
-9 | -0.321 | 0.05442 | -0.034 | -5.907
-8.5 | -0.322 | 0.05093 | -0.035 | -6.322
-8 | -0.316 | 0.04728 | -0.037 | -6.682
-7.5 | -0.303 | 0.0434 | -0.039 | -6.986
-7 | -0.348 | 0.0067 | -0.071 | -52.008
-6.5 | -0.315 | 0.00649 | -0.071 | -48.592
-6 | -0.276 | 0.00634 | -0.072 | -43.478
-5.5 | -0.231 | 0.00616 | -0.072 | -37.463
-5 | -0.181 | 0.00604 | -0.072 | -29.949
-4.5 | -0.128 | 0.00591 | -0.073 | -21.592
-4 | -0.072 | 0.0058 | -0.073 | -12.353
-3.5 | -0.014 | 0.00574 | -0.073 | -2.38
-3 | 0.046 | 0.00568 | -0.074 | 8.024
-2.5 | 0.106 | 0.0054 | -0.074 | 19.552
-2 | 0.166 | 0.00535 | -0.074 | 31.001
-1.5 | 0.226 | 0.00497 | -0.075 | 45.515
-1 | 0.287 | 0.00492 | -0.075 | 58.279
-0.5 | 0.348 | 0.00493 | -0.075 | 70.653
0 | 0.408 | 0.00466 | -0.076 | 87.547
0.5 | 0.469 | 0.00468 | -0.076 | 100.022
1 | 0.529 | 0.00478 | -0.077 | 110.717
1.5 | 0.589 | 0.00483 | -0.077 | 121.969
2 | 0.647 | 0.00498 | -0.077 | 129.902
2.5 | 0.706 | 0.00512 | -0.078 | 137.983
3 | 0.765 | 0.00537 | -0.078 | 142.358
3.5 | 0.823 | 0.00522 | -0.078 | 157.546
4 | 0.879 | 0.00545 | -0.079 | 161.226
4.5 | 0.933 | 0.00589 | -0.079 | 158.554
5 | 0.984 | 0.00609 | -0.08 | 161.494
5.5 | 1.032 | 0.00624 | -0.08 | 165.293
6 | 1.075 | 0.00826 | -0.08 | 130.146
6.5 | 1.112 | 0.00883 | -0.081 | 125.896
7 | 1.143 | 0.00929 | -0.081 | 123.085
7.5 | 1.161 | 0.00976 | -0.081 | 118.971
8 | 1.162 | 0.01033 | -0.082 | 112.469
8.5 | 1.148 | 0.01091 | -0.082 | 105.204
9 | 1.116 | 0.01172 | -0.082 | 95.2
9.5 | 1.068 | 0.01231 | -0.082 | 86.73
10 | 1.001 | 0.01359 | -0.082 | 73.647
10.5 | 0.922 | 0.0139 | -0.083 | 66.309
11 | 0.829 | 0.01494 | -0.083 | 55.476
11.5 | 0.721 | 0.01734 | -0.082 | 41.546
12 | 0.604 | 0.02107 | -0.081 | 28.647
12.5 | 0.48 | 0.02746 | -0.078 | 17.496
13 | 0.316 | 0.08596 | -0.047 | 3.675

## 142. Re 18M Mach 0.25 (2)
BIGFOIL.COM POLAR EXPORT
NACA63-509 a=0.6
NACA63-509 a=0.6 |  |  |  | Cl Max: | 1.6871 | at alpha= | 13.5 | deg
XFOIL ncrit=9 |  |  |  | L/D Max: | 156.125 | at alpha= | 6 | deg
Re: | 18000000 |  |  | Cd Min: | 0.17758 | at alpha= | -15.5 | deg
Mach: | 0.25 |  |  | Cl=0 at alpha= | -3.3971 | deg
|  |  |  | @ Cl=0.1, Cd= | 0.0044111
|  |  |  | @ Cl=0.4, Cd= | 0.0042712
|  |  |  | @ Cl=0.6, Cd= | 0.0043548
alpha (deg) | Cl | Cd | Cm | Cl/Cd
-15.5 | -0.5379 | 0.17758 | 0.0097 | -3.0291
-15 | -0.5182 | 0.17124 | 0.0056 | -3.0262
-14 | -0.516 | 0.14491 | -0.0065 | -3.5608
-13.5 | -0.5007 | 0.13755 | -0.0108 | -3.6401
-13 | -0.486 | 0.13029 | -0.0151 | -3.7301
-12.5 | -0.4613 | 0.12607 | -0.018 | -3.6591
-12 | -0.4829 | 0.10975 | -0.0263 | -4.4
-11.5 | -0.5214 | 0.09224 | -0.0362 | -5.6526
-11 | -0.6789 | 0.06008 | -0.0582 | -11.2999
-10.5 | -0.8607 | 0.01414 | -0.0863 | -60.8699
-10 | -0.8066 | 0.01134 | -0.0853 | -71.1287
-9.5 | -0.7469 | 0.00986 | -0.0843 | -75.7505
-9 | -0.6857 | 0.00883 | -0.0833 | -77.6557
-8.5 | -0.6241 | 0.00804 | -0.0826 | -77.6244
-8 | -0.5626 | 0.00724 | -0.0819 | -77.7072
-7.5 | -0.501 | 0.00669 | -0.0815 | -74.8879
-7 | -0.4393 | 0.00632 | -0.0811 | -69.5095
-6.5 | -0.3777 | 0.00599 | -0.0809 | -63.0551
-6 | -0.3164 | 0.00569 | -0.0807 | -55.6063
-5.5 | -0.2554 | 0.00534 | -0.0807 | -47.8277
-5 | -0.1944 | 0.00511 | -0.0807 | -38.0431
-4.5 | -0.1336 | 0.00494 | -0.0809 | -27.0445
-4 | -0.0729 | 0.00478 | -0.081 | -15.251
-3.5 | -0.0124 | 0.00461 | -0.0813 | -2.6898
-2 | 0.1684 | 0.00429 | -0.0823 | 39.2541
-1 | 0.288 | 0.00429 | -0.0831 | 67.1329
-0.5 | 0.3477 | 0.00428 | -0.0836 | 81.2383
0 | 0.4072 | 0.00427 | -0.084 | 95.363
0.5 | 0.4664 | 0.00427 | -0.0845 | 109.2272
1.5 | 0.5836 | 0.00429 | -0.0856 | 136.0373
2 | 0.6418 | 0.00452 | -0.086 | 141.9912
2.5 | 0.6977 | 0.00518 | -0.0861 | 134.6911
3 | 0.7551 | 0.00556 | -0.0863 | 135.8094
3.5 | 0.8123 | 0.00596 | -0.0864 | 136.2919
4 | 0.8693 | 0.00636 | -0.0864 | 136.6824
5 | 0.9844 | 0.00676 | -0.0865 | 145.6213
5.5 | 1.0414 | 0.0069 | -0.0863 | 150.9275
6 | 1.096 | 0.00702 | -0.0855 | 156.1254
6.5 | 1.153 | 0.0074 | -0.0853 | 155.8108
7 | 1.2096 | 0.00781 | -0.0849 | 154.8784
7.5 | 1.2653 | 0.0083 | -0.0842 | 152.4458
9 | 1.4294 | 0.00993 | -0.0815 | 143.9476
9.5 | 1.4822 | 0.01057 | -0.0801 | 140.2271
10 | 1.5323 | 0.01141 | -0.0782 | 134.2945
10.5 | 1.5788 | 0.01244 | -0.0757 | 126.9132
11 | 1.6198 | 0.01373 | -0.0723 | 117.9752
11.5 | 1.6546 | 0.01523 | -0.068 | 108.6408
12 | 1.6687 | 0.01675 | -0.0603 | 99.6239
12.5 | 1.6712 | 0.01958 | -0.0525 | 85.3524
13 | 1.6772 | 0.02284 | -0.0464 | 73.4326
13.5 | 1.6871 | 0.02612 | -0.0417 | 64.5904
14 | 1.6738 | 0.03167 | -0.0365 | 52.8513
14.5 | 1.6588 | 0.03789 | -0.0328 | 43.7794
15 | 1.6167 | 0.0476 | -0.0307 | 33.9643
15.5 | 1.561 | 0.06068 | -0.0322 | 25.7251
16 | 1.5336 | 0.07201 | -0.0359 | 21.297
16.5 | 1.4895 | 0.08766 | -0.0433 | 16.9918
17 | 1.4378 | 0.10698 | -0.0547 | 13.4399
17.5 | 1.4046 | 0.12465 | -0.0659 | 11.2684
18 | 1.3645 | 0.14545 | -0.0794 | 9.3812
18.5 | 1.3185 | 0.16812 | -0.0936 | 7.8426

## 143. Re 18M Mach 0.50 (1)
BIGFOIL.COM POLAR EXPORT
NACA63-509 a=0.6
NACA63-509 a=0.6 |  |  |  | Cl Max: | 1.211 | at alpha= | 20 | deg
JavaFoil+Calcfoil stall+Eppler ext transition |  |  |  | L/D Max: | 165.025 | at alpha= | 3.5 | deg
Re: | 18000000 |  |  | Cd Min: | 0.00473 | at alpha= | 0.5 | deg
Mach: | 0.5 |  |  | Cl=0 at alpha= | -3.3846 | deg
|  |  |  | @ Cl=0.1, Cd= | 0.0051603
|  |  |  | @ Cl=0.4, Cd= | 0.0049506
|  |  |  | @ Cl=0.6, Cd= | 0.0048975
alpha (deg) | Cl | Cd | Cm | Cl/Cd
-20 | -0.899 | 0.16152 | -0.042 | -5.567
-19.5 | -0.872 | 0.15457 | -0.041 | -5.641
-19 | -0.845 | 0.149 | -0.041 | -5.672
-18.5 | -0.819 | 0.13984 | -0.042 | -5.854
-18 | -0.792 | 0.13162 | -0.042 | -6.019
-17.5 | -0.765 | 0.12891 | -0.042 | -5.933
-17 | -0.737 | 0.1252 | -0.041 | -5.886
-16.5 | -0.71 | 0.11624 | -0.041 | -6.111
-16 | -0.684 | 0.10855 | -0.042 | -6.304
-15.5 | -0.658 | 0.10105 | -0.043 | -6.512
-15 | -0.65 | 0.07304 | -0.053 | -8.896
-14.5 | -0.602 | 0.0965 | -0.041 | -6.238
-14 | -0.576 | 0.08921 | -0.042 | -6.458
-13.5 | -0.552 | 0.08018 | -0.045 | -6.881
-13 | -0.529 | 0.07059 | -0.049 | -7.496
-12.5 | -0.514 | 0.05482 | -0.055 | -9.372
-12 | -0.519 | 0.02704 | -0.066 | -19.185
-11.5 | -0.438 | 0.07537 | -0.039 | -5.81
-11 | -0.412 | 0.06859 | -0.04 | -6.002
-10.5 | -0.386 | 0.06123 | -0.044 | -6.31
-10 | -0.365 | 0.05118 | -0.05 | -7.124
-9.5 | -0.342 | 0.04306 | -0.055 | -7.943
-9 | -0.375 | 0.00822 | -0.078 | -45.66
-8.5 | -0.276 | 0.05196 | -0.041 | -5.316
-8 | -0.248 | 0.05066 | -0.038 | -4.905
-7.5 | -0.221 | 0.04933 | -0.036 | -4.483
-7 | -0.196 | 0.04223 | -0.043 | -4.634
-6.5 | -0.208 | 0.00692 | -0.08 | -30.041
-6 | -0.175 | 0.00668 | -0.08 | -26.12
-5.5 | -0.114 | 0.0378 | -0.04 | -3.012
-5 | -0.124 | 0.03688 | -0.037 | -3.367
-4.5 | -0.13 | 0.00624 | -0.081 | -20.771
-4 | -0.077 | 0.0061 | -0.082 | -12.544
-3.5 | -0.015 | 0.00573 | -0.082 | -2.606
-3 | 0.05 | 0.00522 | -0.082 | 9.651
-2.5 | 0.117 | 0.00514 | -0.083 | 22.787
-2 | 0.185 | 0.00507 | -0.083 | 36.409
-1.5 | 0.252 | 0.00499 | -0.083 | 50.557
-1 | 0.32 | 0.00499 | -0.084 | 64.28
-0.5 | 0.389 | 0.00499 | -0.084 | 78.086
0 | 0.456 | 0.00475 | -0.085 | 96.034
0.5 | 0.524 | 0.00473 | -0.085 | 110.7
1 | 0.591 | 0.00488 | -0.086 | 121.042
1.5 | 0.658 | 0.00501 | -0.086 | 131.352
2 | 0.722 | 0.00478 | -0.086 | 150.934
2.5 | 0.788 | 0.00496 | -0.087 | 158.804
3 | 0.853 | 0.00527 | -0.087 | 161.99
3.5 | 0.916 | 0.00555 | -0.088 | 165.025
4 | 0.977 | 0.008 | -0.088 | 122.101
4.5 | 1.033 | 0.00842 | -0.088 | 122.727
5 | 1.081 | 0.00892 | -0.089 | 121.17
5.5 | 1.117 | 0.00943 | -0.089 | 118.497
6 | 1.132 | 0.01014 | -0.09 | 111.684
6.5 | 1.107 | 0.01085 | -0.09 | 102.009
7 | 0.937 | 0.01169 | -0.09 | 80.09
7.5 | 0.703 | 0.01292 | -0.09 | 54.389
8 | 0.731 | 0.01406 | -0.09 | 51.957
8.5 | 0.762 | 0.01408 | -0.091 | 54.16
9 | 0.789 | 0.01571 | -0.09 | 50.199
9.5 | 0.679 | 0.06174 | -0.05 | 10.995
10 | 0.849 | 0.01621 | -0.091 | 52.381
10.5 | 0.875 | 0.01801 | -0.091 | 48.579
11 | 0.884 | 0.02358 | -0.089 | 37.515
11.5 | 0.934 | 0.01919 | -0.092 | 48.644
12 | 0.958 | 0.0213 | -0.092 | 45
12.5 | 0.978 | 0.02512 | -0.091 | 38.916
13 | 0.979 | 0.03482 | -0.088 | 28.129
13.5 | 1.036 | 0.02623 | -0.092 | 39.504
14 | 1.027 | 0.04001 | -0.087 | 25.67
14.5 | 1.054 | 0.04263 | -0.088 | 24.726
15 | 0.978 | 0.09675 | -0.067 | 10.109
15.5 | 0.986 | 0.11615 | -0.058 | 8.486
16 | 1.009 | 0.13097 | -0.058 | 7.707
16.5 | 1.037 | 0.13466 | -0.06 | 7.703
17 | 1.059 | 0.15075 | -0.059 | 7.024
17.5 | 1.085 | 0.15153 | -0.06 | 7.162
18 | 1.112 | 0.15715 | -0.062 | 7.074
18.5 | 1.139 | 0.1606 | -0.064 | 7.093
19 | 1.162 | 0.1748 | -0.064 | 6.65
19.5 | 1.185 | 0.18614 | -0.064 | 6.369
20 | 1.211 | 0.19268 | -0.065 | 6.285

## 144. Re 18M Mach 0.50 (2)
BIGFOIL.COM POLAR EXPORT
NACA63-509 a=0.6
NACA63-509 a=0.6 |  |  |  | Cl Max: | 1.3932 | at alpha= | 7.5 | deg
XFOIL ncrit=9 |  |  |  | L/D Max: | 631.935 | at alpha= | -0.5 | deg
Re: | 18000000 |  |  | Cd Min: | 0.27085 | at alpha= | -20 | deg
Mach: | 0.5 |  |  | Cl=0 at alpha= | -3.3394 | deg
|  |  |  | @ Cl=0.1, Cd= | 0.0006778
|  |  |  | @ Cl=0.4, Cd= | 0.00082572
|  |  |  | @ Cl=0.6, Cd= | 0.0042749
alpha (deg) | Cl | Cd | Cm | Cl/Cd
-20 | -0.759 | 0.27085 | 0.0623 | -2.8023
-18 | -0.6676 | 0.23966 | 0.0422 | -2.7856
-17.5 | -0.6441 | 0.23121 | 0.037 | -2.7858
-17 | -0.6206 | 0.22302 | 0.0318 | -2.7827
-16.5 | -0.5972 | 0.21466 | 0.0266 | -2.7821
-16 | -0.5738 | 0.20642 | 0.0216 | -2.7798
-15.5 | -0.5509 | 0.19803 | 0.0165 | -2.7819
-15 | -0.5335 | 0.18661 | 0.0111 | -2.8589
-14.5 | -0.5123 | 0.17796 | 0.006 | -2.8787
-14 | -0.4915 | 0.16939 | 0.0011 | -2.9016
-13.5 | -0.3952 | 0.14902 | 0.0057 | -2.652
-13 | -0.3819 | 0.14407 | 0.0005 | -2.6508
-12.5 | -0.3629 | 0.13786 | -0.004 | -2.6324
-12 | -0.3497 | 0.1294 | -0.0089 | -2.7025
-11.5 | -0.3374 | 0.12079 | -0.0138 | -2.7933
-11 | -0.3281 | 0.11172 | -0.0189 | -2.9368
-10.5 | -0.3199 | 0.10224 | -0.024 | -3.1289
-10 | -0.308 | 0.0939 | -0.0283 | -3.2801
-9.5 | -0.2936 | 0.08627 | -0.0322 | -3.4033
-9 | -0.2817 | 0.07824 | -0.0362 | -3.6005
-8.5 | -0.2827 | 0.06793 | -0.0411 | -4.1616
-8 | -0.2916 | 0.05704 | -0.0466 | -5.1122
-7.5 | -0.3006 | 0.04765 | -0.0516 | -6.3085
-7 | -0.3131 | 0.04081 | -0.0542 | -7.6721
-6.5 | -0.3129 | 0.03109 | -0.0676 | -10.0643
-6 | -0.2968 | 0.02031 | -0.0793 | -14.6135
-5.5 | -0.2699 | 0.01002 | -0.0866 | -26.9361
-5 | -0.2296 | 0.00264 | -0.0917 | -86.9697
-4.5 | -0.1681 | 0.00094 | -0.0932 | -178.8298
-4 | -0.095 | 0.0008 | -0.0923 | -118.75
-3.5 | -0.0228 | 0.00075 | -0.0917 | -30.4
-3 | 0.0482 | 0.0007 | -0.0914 | 68.8571
-2.5 | 0.1182 | 0.00067 | -0.0914 | 176.4179
-1.5 | 0.2561 | 0.00063 | -0.0918 | 406.5079
-1 | 0.3241 | 0.00063 | -0.0921 | 514.4444
-0.5 | 0.3918 | 0.00062 | -0.0926 | 631.9355
0.5 | 0.5345 | 0.0042 | -0.0957 | 127.2619
2 | 0.7356 | 0.00443 | -0.0971 | 166.0497
2.5 | 0.7977 | 0.00534 | -0.0969 | 149.382
3 | 0.8626 | 0.00588 | -0.0966 | 146.7007
3.5 | 0.9275 | 0.00643 | -0.096 | 144.2457
4 | 0.9928 | 0.00694 | -0.0952 | 143.0548
4.5 | 1.0601 | 0.00727 | -0.0944 | 145.8184
5 | 1.1274 | 0.00754 | -0.0934 | 149.5225
6 | 1.2585 | 0.00807 | -0.0892 | 155.948
6.5 | 1.3251 | 0.00871 | -0.0864 | 152.1355
7 | 1.3839 | 0.00987 | -0.0817 | 140.2128
7.5 | 1.3932 | 0.01302 | -0.0698 | 107.0046
8 | 1.3717 | 0.01747 | -0.056 | 78.5175
8.5 | 1.3603 | 0.02402 | -0.0465 | 56.632
9 | 1.335 | 0.03133 | -0.0389 | 42.6109
9.5 | 1.3017 | 0.03961 | -0.0343 | 32.8629
10 | 1.2621 | 0.04955 | -0.0331 | 25.4712
10.5 | 1.2233 | 0.06103 | -0.0357 | 20.0442
11 | 1.1868 | 0.07454 | -0.0422 | 15.9217
11.5 | 1.1554 | 0.08977 | -0.0517 | 12.8707
12 | 1.1302 | 0.10649 | -0.0634 | 10.6132
12.5 | 1.1132 | 0.12437 | -0.0749 | 8.9507

## 145. Re 20M Mach 0.00 (1)
BIGFOIL.COM POLAR EXPORT
NACA63-509 a=0.6
NACA63-509 a=0.6 |  |  |  | Cl Max: | 1.177 | at alpha= | 8.5 | deg
JavaFoil+Calcfoil stall+Eppler ext transition |  |  |  | L/D Max: | 170.697 | at alpha= | 6.5 | deg
Re: | 20000000 |  |  | Cd Min: | 0.00473 | at alpha= | 0 | deg
Mach: | 0 |  |  | Cl=0 at alpha= | -3.386 | deg
|  |  |  | @ Cl=0.1, Cd= | 0.00534
|  |  |  | @ Cl=0.4, Cd= | 0.0047308
|  |  |  | @ Cl=0.6, Cd= | 0.0049096
alpha (deg) | Cl | Cd | Cm | Cl/Cd
-13 | -0.373 | 0.08294 | -0.033 | -4.499
-12.5 | -0.386 | 0.0782 | -0.033 | -4.937
-12 | -0.397 | 0.07479 | -0.033 | -5.31
-11.5 | -0.406 | 0.07014 | -0.033 | -5.79
-11 | -0.41 | 0.06698 | -0.033 | -6.121
-10.5 | -0.408 | 0.06373 | -0.033 | -6.401
-10 | -0.403 | 0.05914 | -0.034 | -6.813
-9.5 | -0.394 | 0.05562 | -0.034 | -7.09
-9 | -0.382 | 0.05222 | -0.036 | -7.318
-8.5 | -0.37 | 0.04494 | -0.042 | -8.225
-8 | -0.426 | 0.00688 | -0.068 | -61.928
-7.5 | -0.395 | 0.00663 | -0.068 | -59.606
-7 | -0.36 | 0.00649 | -0.069 | -55.471
-6.5 | -0.32 | 0.0063 | -0.069 | -50.772
-6 | -0.276 | 0.00613 | -0.069 | -45.036
-5.5 | -0.228 | 0.00598 | -0.07 | -38.191
-5 | -0.178 | 0.00591 | -0.07 | -30.084
-4.5 | -0.125 | 0.00579 | -0.07 | -21.555
-4 | -0.07 | 0.00572 | -0.071 | -12.209
-3.5 | -0.013 | 0.00567 | -0.071 | -2.342
-3 | 0.044 | 0.00562 | -0.071 | 7.88
-2.5 | 0.102 | 0.00533 | -0.072 | 19.177
-2 | 0.161 | 0.00525 | -0.072 | 30.579
-1.5 | 0.219 | 0.00525 | -0.072 | 41.744
-1 | 0.278 | 0.00493 | -0.073 | 56.432
-0.5 | 0.337 | 0.00491 | -0.073 | 68.642
0 | 0.395 | 0.00473 | -0.073 | 83.669
0.5 | 0.454 | 0.00474 | -0.074 | 95.718
1 | 0.512 | 0.00481 | -0.074 | 106.35
1.5 | 0.57 | 0.00484 | -0.075 | 117.909
2 | 0.626 | 0.00497 | -0.075 | 126.13
2.5 | 0.684 | 0.00508 | -0.075 | 134.764
3 | 0.741 | 0.00531 | -0.076 | 139.587
3.5 | 0.797 | 0.00555 | -0.076 | 143.561
4 | 0.852 | 0.00533 | -0.076 | 159.752
4.5 | 0.905 | 0.00571 | -0.077 | 158.616
5 | 0.956 | 0.00588 | -0.077 | 162.539
5.5 | 1.004 | 0.00599 | -0.077 | 167.461
6 | 1.048 | 0.00622 | -0.078 | 168.58
6.5 | 1.089 | 0.00638 | -0.078 | 170.697
7 | 1.126 | 0.00871 | -0.079 | 129.204
7.5 | 1.153 | 0.00908 | -0.079 | 127.039
8 | 1.17 | 0.0095 | -0.079 | 123.143
8.5 | 1.177 | 0.00998 | -0.08 | 117.922
9 | 1.176 | 0.01045 | -0.08 | 112.474
9.5 | 1.164 | 0.01103 | -0.08 | 105.614
10 | 1.144 | 0.0116 | -0.08 | 98.654
10.5 | 1.116 | 0.01228 | -0.081 | 90.879
11 | 1.079 | 0.01289 | -0.081 | 83.657
11.5 | 1.036 | 0.01387 | -0.081 | 74.714
12 | 0.991 | 0.01445 | -0.081 | 68.616
12.5 | 0.935 | 0.01683 | -0.08 | 55.548
13 | 0.888 | 0.01731 | -0.081 | 51.292
13.5 | 0.836 | 0.01855 | -0.081 | 45.084

## 146. Re 20M Mach 0.00 (2)
BIGFOIL.COM POLAR EXPORT
NACA63-509 a=0.6
NACA63-509 a=0.6 |  |  |  | Cl Max: | 1.9453 | at alpha= | 19.5 | deg
XFOIL ncrit=9 |  |  |  | L/D Max: | 158.981 | at alpha= | 6.5 | deg
Re: | 20000000 |  |  | Cd Min: | 0.05128 | at alpha= | 20 | deg
Mach: | 0 |  |  | Cl=0 at alpha= | -3.4062 | deg
|  |  |  | @ Cl=0.1, Cd= | 0.0043346
|  |  |  | @ Cl=0.4, Cd= | 0.0043045
|  |  |  | @ Cl=0.6, Cd= | 0.0045913
alpha (deg) | Cl | Cd | Cm | Cl/Cd
-18 | -1.4482 | 0.03061 | -0.0804 | -47.3113
-17.5 | -1.4508 | 0.0272 | -0.0774 | -53.3382
-17 | -1.4286 | 0.02428 | -0.0762 | -58.8386
-16.5 | -1.3959 | 0.02194 | -0.0754 | -63.6235
-16 | -1.3576 | 0.01995 | -0.0749 | -68.0501
-15.5 | -1.3151 | 0.01826 | -0.0744 | -72.0208
-15 | -1.27 | 0.01677 | -0.0741 | -75.7305
-14.5 | -1.2226 | 0.01548 | -0.0739 | -78.9793
-14 | -1.1758 | 0.01386 | -0.0736 | -84.8341
-13.5 | -1.1263 | 0.01264 | -0.0735 | -89.106
-13 | -1.0753 | 0.01158 | -0.0734 | -92.8584
-12.5 | -1.0228 | 0.01078 | -0.0734 | -94.8794
-12 | -0.9693 | 0.01011 | -0.0735 | -95.8754
-11.5 | -0.9152 | 0.00951 | -0.0736 | -96.2355
-11 | -0.8606 | 0.00897 | -0.0737 | -95.942
-10.5 | -0.8056 | 0.00848 | -0.0738 | -95
-9.5 | -0.6946 | 0.00755 | -0.0742 | -92
-9 | -0.6389 | 0.00703 | -0.0744 | -90.8819
-8.5 | -0.5828 | 0.00665 | -0.0747 | -87.6391
-8 | -0.5262 | 0.00634 | -0.0749 | -82.9968
-7.5 | -0.4695 | 0.00608 | -0.0752 | -77.2204
-7 | -0.4125 | 0.00582 | -0.0755 | -70.8763
-6.5 | -0.3554 | 0.00558 | -0.0759 | -63.6918
-6 | -0.2983 | 0.00532 | -0.0762 | -56.0714
-5.5 | -0.241 | 0.00508 | -0.0765 | -47.4409
-5 | -0.1836 | 0.00493 | -0.0769 | -37.2414
-4.5 | -0.1261 | 0.00478 | -0.0773 | -26.3808
-4 | -0.0685 | 0.00465 | -0.0777 | -14.7312
-3.5 | -0.0108 | 0.00448 | -0.0781 | -2.4107
-3 | 0.0468 | 0.00439 | -0.0785 | 10.6606
-2 | 0.162 | 0.00427 | -0.0793 | 37.9391
-1.5 | 0.2195 | 0.00428 | -0.0798 | 51.285
-1 | 0.2769 | 0.00428 | -0.0802 | 64.6963
-0.5 | 0.3343 | 0.0043 | -0.0806 | 77.7442
0 | 0.3915 | 0.0043 | -0.0811 | 91.0465
0.5 | 0.4484 | 0.00433 | -0.0816 | 103.5566
1.5 | 0.5614 | 0.00439 | -0.0826 | 127.8815
2 | 0.617 | 0.00468 | -0.083 | 131.8376
2.5 | 0.6716 | 0.00516 | -0.0832 | 130.155
3 | 0.727 | 0.00548 | -0.0835 | 132.6642
3.5 | 0.7821 | 0.00583 | -0.0837 | 134.1509
4 | 0.8371 | 0.00617 | -0.0839 | 135.6726
4.5 | 0.8924 | 0.00641 | -0.0841 | 139.22
5 | 0.9474 | 0.00658 | -0.0843 | 143.9818
5.5 | 1.002 | 0.00671 | -0.0845 | 149.3294
6 | 1.0557 | 0.00685 | -0.0845 | 154.1168
6.5 | 1.1081 | 0.00697 | -0.0841 | 158.9813
7 | 1.1618 | 0.00735 | -0.0842 | 158.068
7.5 | 1.2149 | 0.00774 | -0.0841 | 156.9638
8 | 1.2676 | 0.00815 | -0.084 | 155.5337
9 | 1.3707 | 0.00909 | -0.0835 | 150.7921
9.5 | 1.4216 | 0.00955 | -0.0832 | 148.8586
10 | 1.4718 | 0.01004 | -0.0828 | 146.5936
10.5 | 1.5208 | 0.01057 | -0.0822 | 143.8789
11 | 1.5681 | 0.01121 | -0.0814 | 139.884
11.5 | 1.6126 | 0.01204 | -0.0801 | 133.9369
12 | 1.6572 | 0.01274 | -0.0789 | 130.0785
12.5 | 1.6994 | 0.01351 | -0.0774 | 125.7883
13 | 1.7394 | 0.01434 | -0.0756 | 121.2971
13.5 | 1.7762 | 0.0152 | -0.0732 | 116.8553
14 | 1.7967 | 0.01616 | -0.0679 | 111.1819
14.5 | 1.8169 | 0.01723 | -0.0631 | 105.4498
15 | 1.8371 | 0.01866 | -0.0591 | 98.4512
15.5 | 1.8568 | 0.02034 | -0.0554 | 91.2881
16 | 1.8772 | 0.02212 | -0.0523 | 84.8644
16.5 | 1.8948 | 0.02427 | -0.0493 | 78.0717
17 | 1.9073 | 0.02697 | -0.0463 | 70.7193
17.5 | 1.9218 | 0.02966 | -0.0439 | 64.7943
18 | 1.9306 | 0.03301 | -0.0416 | 58.4853
18.5 | 1.9384 | 0.03666 | -0.0397 | 52.8751
19 | 1.9433 | 0.04089 | -0.0383 | 47.5251
19.5 | 1.9453 | 0.04575 | -0.0374 | 42.5202
20 | 1.9446 | 0.05128 | -0.0372 | 37.9212

## 147. Re 20M Mach 0.10 (1)
BIGFOIL.COM POLAR EXPORT
NACA63-509 a=0.6
NACA63-509 a=0.6 |  |  |  | Cl Max: | 1.175 | at alpha= | 8.5 | deg
JavaFoil+Calcfoil stall+Eppler ext transition |  |  |  | L/D Max: | 169.48 | at alpha= | 6 | deg
Re: | 20000000 |  |  | Cd Min: | 0.00471 | at alpha= | 0 | deg
Mach: | 0.1 |  |  | Cl=0 at alpha= | -3.386 | deg
|  |  |  | @ Cl=0.1, Cd= | 0.0053352
|  |  |  | @ Cl=0.4, Cd= | 0.0047125
|  |  |  | @ Cl=0.6, Cd= | 0.0049034
alpha (deg) | Cl | Cd | Cm | Cl/Cd
-13 | -0.345 | 0.08297 | -0.033 | -4.16
-12.5 | -0.361 | 0.07855 | -0.033 | -4.598
-12 | -0.375 | 0.07472 | -0.033 | -5.024
-11.5 | -0.387 | 0.07045 | -0.033 | -5.5
-11 | -0.395 | 0.06707 | -0.033 | -5.882
-10.5 | -0.395 | 0.06376 | -0.033 | -6.193
-10 | -0.392 | 0.0596 | -0.033 | -6.583
-9.5 | -0.386 | 0.05596 | -0.034 | -6.895
-9 | -0.376 | 0.05279 | -0.035 | -7.116
-8.5 | -0.363 | 0.04736 | -0.039 | -7.66
-8 | -0.404 | 0.00937 | -0.065 | -43.087
-7.5 | -0.393 | 0.00668 | -0.069 | -58.843
-7 | -0.359 | 0.00652 | -0.069 | -55.07
-6.5 | -0.32 | 0.00631 | -0.069 | -50.644
-6 | -0.276 | 0.00619 | -0.07 | -44.613
-5.5 | -0.229 | 0.00604 | -0.07 | -37.932
-5 | -0.178 | 0.00591 | -0.07 | -30.172
-4.5 | -0.125 | 0.00578 | -0.071 | -21.67
-4 | -0.07 | 0.00572 | -0.071 | -12.243
-3.5 | -0.013 | 0.00568 | -0.071 | -2.35
-3 | 0.044 | 0.00562 | -0.072 | 7.907
-2.5 | 0.103 | 0.00532 | -0.072 | 19.34
-2 | 0.161 | 0.00528 | -0.072 | 30.567
-1.5 | 0.22 | 0.00524 | -0.073 | 42.025
-1 | 0.279 | 0.0049 | -0.073 | 56.991
-0.5 | 0.339 | 0.00489 | -0.073 | 69.24
0 | 0.397 | 0.00471 | -0.074 | 84.413
0.5 | 0.456 | 0.00476 | -0.074 | 95.891
1 | 0.515 | 0.0048 | -0.075 | 107.173
1.5 | 0.573 | 0.00486 | -0.075 | 118.006
2 | 0.629 | 0.00495 | -0.075 | 127.261
2.5 | 0.687 | 0.00513 | -0.076 | 134.089
3 | 0.745 | 0.00536 | -0.076 | 138.859
3.5 | 0.801 | 0.00557 | -0.076 | 143.753
4 | 0.856 | 0.00536 | -0.077 | 159.665
4.5 | 0.91 | 0.0057 | -0.077 | 159.591
5 | 0.96 | 0.00588 | -0.077 | 163.438
5.5 | 1.008 | 0.00606 | -0.078 | 166.399
6 | 1.053 | 0.00621 | -0.078 | 169.48
6.5 | 1.093 | 0.00646 | -0.079 | 169.165
7 | 1.129 | 0.00875 | -0.079 | 128.988
7.5 | 1.155 | 0.00915 | -0.079 | 126.249
8 | 1.17 | 0.00959 | -0.08 | 121.998
8.5 | 1.175 | 0.01012 | -0.08 | 116.114
9 | 1.17 | 0.01058 | -0.08 | 110.611
9.5 | 1.155 | 0.01116 | -0.081 | 103.515
10 | 1.13 | 0.01181 | -0.081 | 95.653
10.5 | 1.096 | 0.01251 | -0.081 | 87.577
11 | 1.053 | 0.01321 | -0.081 | 79.672
11.5 | 1.004 | 0.01424 | -0.081 | 70.484
12 | 0.953 | 0.01488 | -0.081 | 64.059
12.5 | 0.896 | 0.01635 | -0.081 | 54.797
13 | 0.837 | 0.01803 | -0.081 | 46.419
13.5 | 0.776 | 0.02096 | -0.08 | 37.004

## 148. Re 20M Mach 0.10 (2)
BIGFOIL.COM POLAR EXPORT
NACA63-509 a=0.6
NACA63-509 a=0.6 |  |  |  | Cl Max: | 1.9085 | at alpha= | 18.5 | deg
XFOIL ncrit=9 |  |  |  | L/D Max: | 158.86 | at alpha= | 6.5 | deg
Re: | 20000000 |  |  | Cd Min: | 0.06188 | at alpha= | 20 | deg
Mach: | 0.1 |  |  | Cl=0 at alpha= | -3.4045 | deg
|  |  |  | @ Cl=0.1, Cd= | 0.0043352
|  |  |  | @ Cl=0.4, Cd= | 0.0043032
|  |  |  | @ Cl=0.6, Cd= | 0.0045665
alpha (deg) | Cl | Cd | Cm | Cl/Cd
-16.5 | -1.3393 | 0.03135 | -0.081 | -42.7209
-16 | -1.3395 | 0.02616 | -0.0799 | -51.2041
-15.5 | -1.3131 | 0.02268 | -0.079 | -57.8968
-15 | -1.2761 | 0.02 | -0.0783 | -63.805
-14.5 | -1.2328 | 0.0179 | -0.0777 | -68.8715
-14 | -1.186 | 0.01614 | -0.0772 | -73.482
-13.5 | -1.1365 | 0.01467 | -0.0767 | -77.471
-13 | -1.0869 | 0.01304 | -0.0763 | -83.3512
-12.5 | -1.0356 | 0.01165 | -0.076 | -88.8927
-12 | -0.9818 | 0.0107 | -0.0758 | -91.757
-11.5 | -0.9269 | 0.00995 | -0.0757 | -93.1558
-11 | -0.8713 | 0.00932 | -0.0756 | -93.4871
-10.5 | -0.8153 | 0.00875 | -0.0755 | -93.1771
-10 | -0.759 | 0.00824 | -0.0755 | -92.1117
-9.5 | -0.7024 | 0.00776 | -0.0756 | -90.5155
-9 | -0.6457 | 0.00725 | -0.0756 | -89.0621
-8.5 | -0.5889 | 0.00676 | -0.0758 | -87.1154
-8 | -0.5316 | 0.00642 | -0.0759 | -82.8037
-7.5 | -0.4741 | 0.00614 | -0.0761 | -77.215
-6 | -0.301 | 0.00536 | -0.0768 | -56.1567
-5.5 | -0.2432 | 0.0051 | -0.0771 | -47.6863
-5 | -0.1852 | 0.00494 | -0.0775 | -37.4899
-4.5 | -0.1272 | 0.00479 | -0.0778 | -26.5553
-4 | -0.0692 | 0.00465 | -0.0782 | -14.8817
-3.5 | -0.0111 | 0.00448 | -0.0786 | -2.4777
-3 | 0.047 | 0.00439 | -0.079 | 10.7062
-2.5 | 0.105 | 0.00433 | -0.0794 | 24.2494
-2 | 0.1629 | 0.00427 | -0.0798 | 38.1499
-1.5 | 0.2208 | 0.00428 | -0.0802 | 51.5888
-1 | 0.2786 | 0.00428 | -0.0807 | 65.0935
-0.5 | 0.3363 | 0.00429 | -0.0811 | 78.3916
0 | 0.3939 | 0.0043 | -0.0816 | 91.6047
0.5 | 0.4511 | 0.00433 | -0.082 | 104.1801
1 | 0.5081 | 0.00438 | -0.0825 | 116.0046
1.5 | 0.5647 | 0.00439 | -0.083 | 128.6333
2 | 0.6207 | 0.00467 | -0.0834 | 132.9122
2.5 | 0.6756 | 0.00516 | -0.0837 | 130.9302
3 | 0.7313 | 0.00549 | -0.0839 | 133.2058
3.5 | 0.7868 | 0.00584 | -0.0841 | 134.726
4 | 0.8421 | 0.0062 | -0.0843 | 135.8226
4.5 | 0.8978 | 0.00643 | -0.0845 | 139.6267
5 | 0.9532 | 0.0066 | -0.0847 | 144.4242
5.5 | 1.0082 | 0.00674 | -0.0848 | 149.5846
6 | 1.0623 | 0.00688 | -0.0848 | 154.4041
6.5 | 1.1152 | 0.00702 | -0.0844 | 158.8604
7 | 1.1693 | 0.00739 | -0.0843 | 158.2273
7.5 | 1.2228 | 0.00781 | -0.0842 | 156.5685
8 | 1.2759 | 0.00823 | -0.084 | 155.0304
9 | 1.3801 | 0.00918 | -0.0833 | 150.3377
9.5 | 1.4314 | 0.00966 | -0.0829 | 148.1781
10 | 1.4819 | 0.01017 | -0.0823 | 145.7129
10.5 | 1.531 | 0.01076 | -0.0815 | 142.2862
11 | 1.5768 | 0.0116 | -0.0802 | 135.931
11.5 | 1.623 | 0.0123 | -0.079 | 131.9512
12 | 1.6672 | 0.01306 | -0.0775 | 127.657
12.5 | 1.7086 | 0.01392 | -0.0756 | 122.7443
13 | 1.747 | 0.01484 | -0.0732 | 117.7224
13.5 | 1.7771 | 0.01577 | -0.0693 | 112.6886
14 | 1.7913 | 0.01698 | -0.063 | 105.4947
14.5 | 1.814 | 0.01825 | -0.0589 | 99.3973
15 | 1.8335 | 0.01997 | -0.0549 | 91.8127
15.5 | 1.8512 | 0.02202 | -0.0511 | 84.069
16 | 1.8707 | 0.02409 | -0.0481 | 77.6546
16.5 | 1.8854 | 0.0267 | -0.045 | 70.6142
17 | 1.8916 | 0.03021 | -0.0418 | 62.615
17.5 | 1.9033 | 0.03343 | -0.0396 | 56.9339
18 | 1.9054 | 0.0378 | -0.0374 | 50.4074
18.5 | 1.9085 | 0.04243 | -0.036 | 44.98
19 | 1.9073 | 0.0479 | -0.0353 | 39.8184
19.5 | 1.9017 | 0.05438 | -0.0354 | 34.9706
20 | 1.892 | 0.06188 | -0.0364 | 30.5753

## 149. Re 20M Mach 0.25 (1)
BIGFOIL.COM POLAR EXPORT
NACA63-509 a=0.6
NACA63-509 a=0.6 |  |  |  | Cl Max: | 1.163 | at alpha= | 8 | deg
JavaFoil+Calcfoil stall+Eppler ext transition |  |  |  | L/D Max: | 167.899 | at alpha= | 6 | deg
Re: | 20000000 |  |  | Cd Min: | 0.00472 | at alpha= | 0 | deg
Mach: | 0.25 |  |  | Cl=0 at alpha= | -3.3833 | deg
|  |  |  | @ Cl=0.1, Cd= | 0.005382
|  |  |  | @ Cl=0.4, Cd= | 0.0851
|  |  |  | @ Cl=0.6, Cd= | 0.0851
alpha (deg) | Cl | Cd | Cm | Cl/Cd
-12 | -0.163 | 0.07648 | -0.034 | -2.127
-11.5 | -0.213 | 0.07046 | -0.035 | -3.023
-11 | -0.251 | 0.06787 | -0.034 | -3.701
-10.5 | -0.278 | 0.06357 | -0.035 | -4.38
-10 | -0.299 | 0.06023 | -0.035 | -4.97
-9.5 | -0.314 | 0.0566 | -0.035 | -5.548
-9 | -0.321 | 0.05452 | -0.034 | -5.893
-8.5 | -0.322 | 0.05042 | -0.036 | -6.394
-8 | -0.316 | 0.04698 | -0.037 | -6.73
-7.5 | -0.304 | 0.0428 | -0.04 | -7.097
-7 | -0.348 | 0.00661 | -0.071 | -52.689
-6.5 | -0.315 | 0.00645 | -0.071 | -48.867
-6 | -0.276 | 0.00629 | -0.072 | -43.849
-5.5 | -0.231 | 0.00612 | -0.072 | -37.674
-5 | -0.181 | 0.00602 | -0.072 | -30.075
-4.5 | -0.128 | 0.00585 | -0.073 | -21.819
-4 | -0.072 | 0.00579 | -0.073 | -12.365
-3.5 | -0.014 | 0.00571 | -0.073 | -2.393
-3 | 0.046 | 0.00567 | -0.074 | 8.04
-2.5 | 0.106 | 0.00535 | -0.074 | 19.725
-2 | 0.166 | 0.00532 | -0.074 | 31.142
-1.5 | 0.226 | 0.00495 | -0.075 | 45.716
-1 | 0.287 | 0.00493 | -0.075 | 58.258
-0.5 | 0.348 | 0.00489 | -0.075 | 71.195
0 | 0.408 | 0.00472 | -0.076 | 86.453
0.5 | 0.469 | 0.00478 | -0.076 | 98.099
1 | 0.529 | 0.00482 | -0.077 | 109.781
1.5 | 0.589 | 0.00488 | -0.077 | 120.686
2 | 0.647 | 0.00498 | -0.077 | 129.811
2.5 | 0.706 | 0.00518 | -0.078 | 136.375
3 | 0.765 | 0.00543 | -0.078 | 140.988
3.5 | 0.823 | 0.00568 | -0.078 | 144.736
4 | 0.879 | 0.00561 | -0.079 | 156.584
4.5 | 0.933 | 0.0058 | -0.079 | 160.922
5 | 0.984 | 0.00599 | -0.08 | 164.197
5.5 | 1.032 | 0.00621 | -0.08 | 166.161
6 | 1.075 | 0.0064 | -0.08 | 167.899
6.5 | 1.112 | 0.00872 | -0.081 | 127.551
7 | 1.143 | 0.00917 | -0.081 | 124.707
7.5 | 1.162 | 0.00961 | -0.081 | 120.897
8 | 1.163 | 0.01014 | -0.082 | 114.634
8.5 | 1.148 | 0.01071 | -0.082 | 107.177
9 | 1.117 | 0.0115 | -0.082 | 97.11
9.5 | 1.069 | 0.01208 | -0.083 | 88.45
10 | 1.002 | 0.01331 | -0.083 | 75.252
10.5 | 0.923 | 0.01396 | -0.083 | 66.105
11 | 0.829 | 0.01477 | -0.083 | 56.103
11.5 | 0.722 | 0.01677 | -0.082 | 43.067
12 | 0.607 | 0.01981 | -0.081 | 30.637
12.5 | 0.487 | 0.02396 | -0.08 | 20.311
13 | 0.316 | 0.0851 | -0.048 | 3.716

## 150. Re 20M Mach 0.25 (2)
BIGFOIL.COM POLAR EXPORT
NACA63-509 a=0.6
NACA63-509 a=0.6 |  |  |  | Cl Max: | 1.6907 | at alpha= | 13.5 | deg
XFOIL ncrit=9 |  |  |  | L/D Max: | 158.516 | at alpha= | 6.5 | deg
Re: | 20000000 |  |  | Cd Min: | 0.17734 | at alpha= | -15.5 | deg
Mach: | 0.25 |  |  | Cl=0 at alpha= | -3.3956 | deg
|  |  |  | @ Cl=0.1, Cd= | 0.0043394
|  |  |  | @ Cl=0.4, Cd= | 0.00427
|  |  |  | @ Cl=0.6, Cd= | 0.0047375
alpha (deg) | Cl | Cd | Cm | Cl/Cd
-15.5 | -0.5384 | 0.17734 | 0.0096 | -3.036
-14 | -0.5166 | 0.14467 | -0.0067 | -3.5709
-13 | -0.4874 | 0.12985 | -0.0153 | -3.7536
-12.5 | -0.4627 | 0.1256 | -0.0183 | -3.6839
-12 | -0.4908 | 0.10782 | -0.0273 | -4.552
-11.5 | -0.6106 | 0.0763 | -0.0472 | -8.0026
-11 | -0.8142 | 0.03471 | -0.0816 | -23.4572
-10.5 | -0.8655 | 0.01304 | -0.0864 | -66.3727
-10 | -0.8089 | 0.01078 | -0.0853 | -75.0371
-9.5 | -0.7484 | 0.00946 | -0.0842 | -79.1121
-9 | -0.6867 | 0.00854 | -0.0833 | -80.4098
-8.5 | -0.6248 | 0.0078 | -0.0826 | -80.1026
-8 | -0.5631 | 0.00711 | -0.0819 | -79.1983
-7.5 | -0.5015 | 0.00655 | -0.0814 | -76.5649
-7 | -0.4396 | 0.00617 | -0.0811 | -71.248
-6.5 | -0.378 | 0.00586 | -0.0809 | -64.5051
-6 | -0.3167 | 0.00557 | -0.0807 | -56.8582
-5.5 | -0.2555 | 0.00525 | -0.0807 | -48.6667
-5 | -0.1946 | 0.00502 | -0.0807 | -38.7649
-4.5 | -0.1337 | 0.00484 | -0.0808 | -27.624
-3 | 0.0479 | 0.0044 | -0.0816 | 10.8864
-2.5 | 0.1081 | 0.00433 | -0.0819 | 24.9654
-2 | 0.1682 | 0.00426 | -0.0823 | 39.4836
-1.5 | 0.2281 | 0.00427 | -0.0827 | 53.4192
-1 | 0.2878 | 0.00427 | -0.0831 | 67.4005
-0.5 | 0.3475 | 0.00427 | -0.0836 | 81.3817
0 | 0.407 | 0.00427 | -0.084 | 95.3162
0.5 | 0.4662 | 0.00429 | -0.0845 | 108.6713
1 | 0.525 | 0.00435 | -0.085 | 120.6897
3 | 0.7553 | 0.00554 | -0.0863 | 136.3357
3.5 | 0.8126 | 0.00593 | -0.0864 | 137.032
4 | 0.8698 | 0.0063 | -0.0864 | 138.0635
4.5 | 0.9277 | 0.00655 | -0.0865 | 141.6336
5 | 0.9853 | 0.00675 | -0.0865 | 145.9704
5.5 | 1.0426 | 0.0069 | -0.0865 | 151.1014
6 | 1.0989 | 0.00704 | -0.0861 | 156.0938
6.5 | 1.154 | 0.00728 | -0.0854 | 158.5165
7 | 1.2107 | 0.00769 | -0.085 | 157.4382
7.5 | 1.2667 | 0.00816 | -0.0844 | 155.2328
8 | 1.3219 | 0.0087 | -0.0837 | 151.9425
8.5 | 1.3772 | 0.00919 | -0.0828 | 149.8585
9 | 1.4316 | 0.00974 | -0.0818 | 146.9815
9.5 | 1.4847 | 0.01038 | -0.0805 | 143.0347
10 | 1.5347 | 0.01124 | -0.0785 | 136.5391
10.5 | 1.5809 | 0.01232 | -0.076 | 128.3198
11 | 1.6241 | 0.01348 | -0.0729 | 120.4822
11.5 | 1.6607 | 0.01491 | -0.0688 | 111.3816
12 | 1.6776 | 0.01644 | -0.0615 | 102.0438
12.5 | 1.6795 | 0.01913 | -0.0534 | 87.794
13 | 1.684 | 0.02241 | -0.047 | 75.145
13.5 | 1.6907 | 0.02589 | -0.0418 | 65.3032
14 | 1.6644 | 0.03255 | -0.0359 | 51.1336
14.5 | 1.6624 | 0.03757 | -0.0328 | 44.2481
15 | 1.6246 | 0.04674 | -0.0306 | 34.7582
15.5 | 1.5779 | 0.0585 | -0.0315 | 26.9726
16 | 1.555 | 0.06889 | -0.0344 | 22.5722
16.5 | 1.5113 | 0.08396 | -0.0411 | 18.0002
17 | 1.4593 | 0.10272 | -0.0518 | 14.2066
17.5 | 1.4267 | 0.11979 | -0.0624 | 11.91
18 | 1.3877 | 0.13977 | -0.0754 | 9.9285
18.5 | 1.3482 | 0.16067 | -0.0887 | 8.3911

## 151. Re 20M Mach 0.50 (1)
BIGFOIL.COM POLAR EXPORT
NACA63-509 a=0.6
NACA63-509 a=0.6 |  |  |  | Cl Max: | 1.211 | at alpha= | 20 | deg
JavaFoil+Calcfoil stall+Eppler ext transition |  |  |  | L/D Max: | 164.524 | at alpha= | 3.5 | deg
Re: | 20000000 |  |  | Cd Min: | 0.00483 | at alpha= | 0 | deg
Mach: | 0.5 |  |  | Cl=0 at alpha= | -3.3846 | deg
|  |  |  | @ Cl=0.1, Cd= | 0.0051378
|  |  |  | @ Cl=0.4, Cd= | 0.0049721
|  |  |  | @ Cl=0.6, Cd= | 0.0049421
alpha (deg) | Cl | Cd | Cm | Cl/Cd
-20 | -0.899 | 0.16725 | -0.042 | -5.375
-19.5 | -0.872 | 0.16008 | -0.041 | -5.444
-19 | -0.845 | 0.15524 | -0.041 | -5.442
-18.5 | -0.818 | 0.14339 | -0.041 | -5.706
-18 | -0.792 | 0.13595 | -0.042 | -5.823
-17.5 | -0.764 | 0.13339 | -0.041 | -5.729
-17 | -0.737 | 0.12628 | -0.041 | -5.834
-16.5 | -0.71 | 0.11874 | -0.041 | -5.98
-16 | -0.684 | 0.11087 | -0.042 | -6.168
-15.5 | -0.657 | 0.10458 | -0.042 | -6.286
-15 | -0.634 | 0.09132 | -0.045 | -6.941
-14.5 | -0.602 | 0.0961 | -0.041 | -6.267
-14 | -0.577 | 0.08811 | -0.043 | -6.543
-13.5 | -0.552 | 0.07906 | -0.046 | -6.988
-13 | -0.531 | 0.06874 | -0.05 | -7.72
-12.5 | -0.52 | 0.04941 | -0.058 | -10.52
-12 | -0.524 | 0.02366 | -0.067 | -22.167
-11.5 | -0.438 | 0.07444 | -0.039 | -5.884
-11 | -0.412 | 0.06815 | -0.041 | -6.042
-10.5 | -0.387 | 0.06069 | -0.044 | -6.371
-10 | -0.366 | 0.04911 | -0.052 | -7.461
-9.5 | -0.348 | 0.03685 | -0.059 | -9.456
-9 | -0.375 | 0.00798 | -0.078 | -47.003
-8.5 | -0.276 | 0.0517 | -0.041 | -5.345
-8 | -0.249 | 0.05048 | -0.038 | -4.923
-7.5 | -0.221 | 0.04893 | -0.036 | -4.52
-7 | -0.196 | 0.04177 | -0.044 | -4.691
-6.5 | -0.208 | 0.00683 | -0.08 | -30.439
-6 | -0.175 | 0.00661 | -0.08 | -26.427
-5.5 | -0.114 | 0.03759 | -0.04 | -3.029
-5 | -0.124 | 0.03671 | -0.038 | -3.383
-4.5 | -0.13 | 0.00624 | -0.081 | -20.783
-4 | -0.077 | 0.00608 | -0.082 | -12.595
-3.5 | -0.015 | 0.00569 | -0.082 | -2.625
-3 | 0.05 | 0.00519 | -0.082 | 9.72
-2.5 | 0.117 | 0.00512 | -0.083 | 22.877
-2 | 0.185 | 0.00503 | -0.083 | 36.73
-1.5 | 0.252 | 0.00501 | -0.083 | 50.445
-1 | 0.32 | 0.00498 | -0.084 | 64.368
-0.5 | 0.389 | 0.005 | -0.084 | 77.903
0 | 0.456 | 0.00483 | -0.085 | 94.425
0.5 | 0.524 | 0.00484 | -0.085 | 108.151
1 | 0.591 | 0.00493 | -0.086 | 119.923
1.5 | 0.658 | 0.00502 | -0.086 | 131.095
2 | 0.722 | 0.0052 | -0.086 | 138.784
2.5 | 0.788 | 0.00499 | -0.087 | 157.997
3 | 0.853 | 0.00526 | -0.087 | 162.323
3.5 | 0.916 | 0.00557 | -0.088 | 164.524
4 | 0.977 | 0.00771 | -0.088 | 126.619
4.5 | 1.034 | 0.00831 | -0.088 | 124.346
5 | 1.081 | 0.00875 | -0.089 | 123.545
5.5 | 1.117 | 0.0093 | -0.089 | 120.071
6 | 1.132 | 0.00997 | -0.09 | 113.626
6.5 | 1.107 | 0.01065 | -0.09 | 103.991
7 | 0.937 | 0.01148 | -0.09 | 81.621
7.5 | 0.703 | 0.01267 | -0.09 | 55.491
8 | 0.731 | 0.01378 | -0.09 | 53.061
8.5 | 0.763 | 0.0138 | -0.091 | 55.307
9 | 0.79 | 0.01538 | -0.091 | 51.358
9.5 | 0.68 | 0.06088 | -0.051 | 11.169
10 | 0.85 | 0.01618 | -0.091 | 52.53
10.5 | 0.876 | 0.01759 | -0.091 | 49.81
11 | 0.889 | 0.02233 | -0.089 | 39.804
11.5 | 0.935 | 0.01873 | -0.092 | 49.895
12 | 0.96 | 0.02075 | -0.092 | 46.246
12.5 | 0.98 | 0.02432 | -0.091 | 40.274
13 | 0.979 | 0.03469 | -0.088 | 28.219
13.5 | 0.991 | 0.04085 | -0.086 | 24.251
14 | 0.913 | 0.09661 | -0.059 | 9.455
14.5 | 0.952 | 0.09314 | -0.066 | 10.217
15 | 0.966 | 0.10711 | -0.061 | 9.022
15.5 | 0.984 | 0.12261 | -0.057 | 8.023
16 | 1.01 | 0.13372 | -0.058 | 7.552
16.5 | 1.037 | 0.13857 | -0.06 | 7.482
17 | 1.059 | 0.15726 | -0.059 | 6.731
17.5 | 1.085 | 0.16181 | -0.06 | 6.703
18 | 1.11 | 0.16563 | -0.061 | 6.704
18.5 | 1.139 | 0.16553 | -0.064 | 6.88
19 | 1.162 | 0.17721 | -0.064 | 6.558
19.5 | 1.185 | 0.18855 | -0.064 | 6.287
20 | 1.211 | 0.19662 | -0.065 | 6.159

## 152. Re 20M Mach 0.50 (2)
BIGFOIL.COM POLAR EXPORT
NACA63-509 a=0.6
NACA63-509 a=0.6 |  |  |  | Cl Max: | 1.3983 | at alpha= | 7.5 | deg
XFOIL ncrit=9 |  |  |  | L/D Max: | 158.966 | at alpha= | 6 | deg
Re: | 20000000 |  |  | Cd Min: | 0.27081 | at alpha= | -20 | deg
Mach: | 0.5 |  |  | Cl=0 at alpha= | -3.3542 | deg
|  |  |  | @ Cl=0.1, Cd= | 0.0044358
|  |  |  | @ Cl=0.4, Cd= | 0.0042597
|  |  |  | @ Cl=0.6, Cd= | 0.0042292
alpha (deg) | Cl | Cd | Cm | Cl/Cd
-20 | -0.7589 | 0.27081 | 0.0622 | -2.8023
-19.5 | -0.7389 | 0.26315 | 0.0582 | -2.8079
-19 | -0.716 | 0.25526 | 0.0527 | -2.805
-18.5 | -0.6922 | 0.24739 | 0.0474 | -2.798
-18 | -0.6677 | 0.23969 | 0.0422 | -2.7857
-17.5 | -0.6441 | 0.23126 | 0.0369 | -2.7852
-17 | -0.6205 | 0.22308 | 0.0318 | -2.7815
-16.5 | -0.597 | 0.21471 | 0.0266 | -2.7805
-16 | -0.5737 | 0.20648 | 0.0215 | -2.7785
-15 | -0.5347 | 0.18581 | 0.0109 | -2.8777
-14.5 | -0.5128 | 0.17763 | 0.0059 | -2.8869
-14 | -0.4918 | 0.16912 | 0.001 | -2.908
-13.5 | -0.4716 | 0.16059 | -0.0039 | -2.9367
-13 | -0.383 | 0.14381 | 0.0005 | -2.6632
-12.5 | -0.3645 | 0.13744 | -0.0041 | -2.6521
-12 | -0.3525 | 0.12866 | -0.0091 | -2.7398
-11.5 | -0.3396 | 0.12022 | -0.014 | -2.8248
-11 | -0.332 | 0.11073 | -0.0192 | -2.9983
-10.5 | -0.3222 | 0.10166 | -0.0242 | -3.1694
-10 | -0.3096 | 0.09348 | -0.0285 | -3.3119
-9.5 | -0.2954 | 0.08585 | -0.0324 | -3.4409
-9 | -0.2838 | 0.07775 | -0.0364 | -3.6502
-8.5 | -0.2777 | 0.0689 | -0.0406 | -4.0305
-8 | -0.3199 | 0.07108 | -0.0554 | -4.5006
-7.5 | -0.3248 | 0.06315 | -0.0597 | -5.1433
-7 | -0.3323 | 0.05619 | -0.064 | -5.9139
-6.5 | -0.3223 | 0.04507 | -0.0783 | -7.1511
-6 | -0.299 | 0.03428 | -0.0879 | -8.7223
-5.5 | -0.2672 | 0.02316 | -0.0937 | -11.5371
-5 | -0.2285 | 0.01128 | -0.0965 | -20.2571
-4.5 | -0.1681 | 0.0057 | -0.0959 | -29.4912
-4 | -0.094 | 0.00506 | -0.0947 | -18.5771
-3.5 | -0.0209 | 0.00479 | -0.094 | -4.3633
-3 | 0.0508 | 0.00454 | -0.0936 | 11.1894
-2.5 | 0.1216 | 0.00439 | -0.0935 | 27.6993
-1.5 | 0.2609 | 0.00424 | -0.0938 | 61.533
-1 | 0.3297 | 0.00425 | -0.0942 | 77.5765
-0.5 | 0.3981 | 0.00426 | -0.0946 | 93.4507
0 | 0.4663 | 0.00425 | -0.0951 | 109.7176
0.5 | 0.5343 | 0.0042 | -0.0957 | 127.2143
1 | 0.6018 | 0.00423 | -0.0962 | 142.2695
1.5 | 0.6685 | 0.00426 | -0.0968 | 156.9249
2.5 | 0.7975 | 0.00538 | -0.0968 | 148.2342
3 | 0.8629 | 0.00585 | -0.0966 | 147.5043
3.5 | 0.9279 | 0.00639 | -0.0961 | 145.2113
4 | 0.9938 | 0.00685 | -0.0954 | 145.0803
4.5 | 1.0614 | 0.00718 | -0.0946 | 147.8273
5 | 1.129 | 0.0075 | -0.0935 | 150.5333
5.5 | 1.1965 | 0.00775 | -0.0921 | 154.3871
6 | 1.2606 | 0.00793 | -0.0894 | 158.966
6.5 | 1.3277 | 0.00855 | -0.0868 | 155.2865
7 | 1.3877 | 0.00967 | -0.0821 | 143.5057
7.5 | 1.3983 | 0.01293 | -0.0705 | 108.1439
8 | 1.3765 | 0.01731 | -0.0563 | 79.5205
8.5 | 1.3647 | 0.02381 | -0.0467 | 57.3163
9 | 1.3386 | 0.0311 | -0.039 | 43.0418
9.5 | 1.3039 | 0.0394 | -0.0343 | 33.0939
10 | 1.2643 | 0.04929 | -0.033 | 25.6502
10.5 | 1.2254 | 0.06073 | -0.0356 | 20.1778
11 | 1.1888 | 0.0742 | -0.0419 | 16.0216
11.5 | 1.1575 | 0.08939 | -0.0514 | 12.9489
12 | 1.1322 | 0.10605 | -0.063 | 10.6761
12.5 | 1.1152 | 0.12386 | -0.0747 | 9.0037