## index
index | Re | Mach | Datasource
1 | 50000 | 0 | JavaFoil+Calcfoil stall+Eppler ext transition
2 | 50000 | 0 | XFOIL ncrit=9
3 | 50000 | 0.1 | JavaFoil+Calcfoil stall+Eppler ext transition
4 | 50000 | 0.1 | XFOIL ncrit=9
5 | 50000 | 0.25 | JavaFoil+Calcfoil stall+Eppler ext transition
6 | 50000 | 0.25 | XFOIL ncrit=9
7 | 50000 | 0.5 | JavaFoil+Calcfoil stall+Eppler ext transition
8 | 50000 | 0.5 | XFOIL ncrit=9
9 | 100000 | 0 | JavaFoil+Calcfoil stall+Eppler ext transition
10 | 100000 | 0 | XFOIL ncrit=9
11 | 100000 | 0.1 | JavaFoil+Calcfoil stall+Eppler ext transition
12 | 100000 | 0.1 | XFOIL ncrit=9
13 | 100000 | 0.25 | JavaFoil+Calcfoil stall+Eppler ext transition
14 | 100000 | 0.25 | XFOIL ncrit=9
15 | 100000 | 0.5 | JavaFoil+Calcfoil stall+Eppler ext transition
16 | 100000 | 0.5 | XFOIL ncrit=9
17 | 250000 | 0 | JavaFoil+Calcfoil stall+Eppler ext transition
18 | 250000 | 0 | XFOIL ncrit=9
19 | 250000 | 0.1 | JavaFoil+Calcfoil stall+Eppler ext transition
20 | 250000 | 0.1 | XFOIL ncrit=9
21 | 250000 | 0.25 | JavaFoil+Calcfoil stall+Eppler ext transition
22 | 250000 | 0.25 | XFOIL ncrit=9
23 | 250000 | 0.5 | JavaFoil+Calcfoil stall+Eppler ext transition
24 | 250000 | 0.5 | XFOIL ncrit=9
25 | 500000 | 0 | JavaFoil+Calcfoil stall+Eppler ext transition
26 | 500000 | 0 | XFOIL ncrit=9
27 | 500000 | 0.1 | JavaFoil+Calcfoil stall+Eppler ext transition
28 | 500000 | 0.1 | XFOIL ncrit=9
29 | 500000 | 0.25 | JavaFoil+Calcfoil stall+Eppler ext transition
30 | 500000 | 0.25 | XFOIL ncrit=9
31 | 500000 | 0.5 | JavaFoil+Calcfoil stall+Eppler ext transition
32 | 500000 | 0.5 | XFOIL ncrit=9
33 | 750000 | 0 | JavaFoil+Calcfoil stall+Eppler ext transition
34 | 750000 | 0 | XFOIL ncrit=9
35 | 750000 | 0.1 | JavaFoil+Calcfoil stall+Eppler ext transition
36 | 750000 | 0.1 | XFOIL ncrit=9
37 | 750000 | 0.25 | JavaFoil+Calcfoil stall+Eppler ext transition
38 | 750000 | 0.25 | XFOIL ncrit=9
39 | 750000 | 0.5 | JavaFoil+Calcfoil stall+Eppler ext transition
40 | 750000 | 0.5 | XFOIL ncrit=9
41 | 1000000 | 0 | JavaFoil+Calcfoil stall+Eppler ext transition
42 | 1000000 | 0 | XFOIL ncrit=9
43 | 1000000 | 0.1 | JavaFoil+Calcfoil stall+Eppler ext transition
44 | 1000000 | 0.1 | XFOIL ncrit=9
45 | 1000000 | 0.25 | JavaFoil+Calcfoil stall+Eppler ext transition
46 | 1000000 | 0.25 | XFOIL ncrit=9
47 | 1000000 | 0.5 | JavaFoil+Calcfoil stall+Eppler ext transition
48 | 1000000 | 0.5 | XFOIL ncrit=9
49 | 2000000 | 0 | JavaFoil+Calcfoil stall+Eppler ext transition
50 | 2000000 | 0 | XFOIL ncrit=9
51 | 2000000 | 0.1 | JavaFoil+Calcfoil stall+Eppler ext transition
52 | 2000000 | 0.1 | XFOIL ncrit=9
53 | 2000000 | 0.25 | JavaFoil+Calcfoil stall+Eppler ext transition
54 | 2000000 | 0.25 | XFOIL ncrit=9
55 | 2000000 | 0.5 | JavaFoil+Calcfoil stall+Eppler ext transition
56 | 2000000 | 0.5 | XFOIL ncrit=9
57 | 3000000 | 0 | JavaFoil+Calcfoil stall+Eppler ext transition
58 | 3000000 | 0 | XFOIL ncrit=9
59 | 3000000 | 0.1 | JavaFoil+Calcfoil stall+Eppler ext transition
60 | 3000000 | 0.1 | XFOIL ncrit=9
61 | 3000000 | 0.25 | JavaFoil+Calcfoil stall+Eppler ext transition
62 | 3000000 | 0.25 | XFOIL ncrit=9
63 | 3000000 | 0.5 | JavaFoil+Calcfoil stall+Eppler ext transition
64 | 3000000 | 0.5 | XFOIL ncrit=9
65 | 4000000 | 0 | JavaFoil+Calcfoil stall+Eppler ext transition
66 | 4000000 | 0 | XFOIL ncrit=9
67 | 4000000 | 0.1 | JavaFoil+Calcfoil stall+Eppler ext transition
68 | 4000000 | 0.1 | XFOIL ncrit=9
69 | 4000000 | 0.25 | JavaFoil+Calcfoil stall+Eppler ext transition
70 | 4000000 | 0.25 | XFOIL ncrit=9
71 | 4000000 | 0.5 | JavaFoil+Calcfoil stall+Eppler ext transition
72 | 4000000 | 0.5 | XFOIL ncrit=9
73 | 5000000 | 0 | JavaFoil+Calcfoil stall+Eppler ext transition
74 | 5000000 | 0 | XFOIL ncrit=9
75 | 5000000 | 0.1 | JavaFoil+Calcfoil stall+Eppler ext transition
76 | 5000000 | 0.1 | XFOIL ncrit=9
77 | 5000000 | 0.25 | JavaFoil+Calcfoil stall+Eppler ext transition
78 | 5000000 | 0.25 | XFOIL ncrit=9
79 | 5000000 | 0.5 | JavaFoil+Calcfoil stall+Eppler ext transition
80 | 5000000 | 0.5 | XFOIL ncrit=9
81 | 6000000 | 0 | JavaFoil+Calcfoil stall+Eppler ext transition
82 | 6000000 | 0 | XFOIL ncrit=9
83 | 6000000 | 0.1 | JavaFoil+Calcfoil stall+Eppler ext transition
84 | 6000000 | 0.1 | XFOIL ncrit=9
85 | 6000000 | 0.25 | JavaFoil+Calcfoil stall+Eppler ext transition
86 | 6000000 | 0.25 | XFOIL ncrit=9
87 | 6000000 | 0.5 | JavaFoil+Calcfoil stall+Eppler ext transition
88 | 6000000 | 0.5 | XFOIL ncrit=9
89 | 7000000 | 0 | JavaFoil+Calcfoil stall+Eppler ext transition
90 | 7000000 | 0 | XFOIL ncrit=9
91 | 7000000 | 0.1 | JavaFoil+Calcfoil stall+Eppler ext transition
92 | 7000000 | 0.1 | XFOIL ncrit=9
93 | 7000000 | 0.25 | JavaFoil+Calcfoil stall+Eppler ext transition
94 | 7000000 | 0.25 | XFOIL ncrit=9
95 | 7000000 | 0.5 | JavaFoil+Calcfoil stall+Eppler ext transition
96 | 7000000 | 0.5 | XFOIL ncrit=9
97 | 8000000 | 0 | JavaFoil+Calcfoil stall+Eppler ext transition
98 | 8000000 | 0 | XFOIL ncrit=9
99 | 8000000 | 0.1 | JavaFoil+Calcfoil stall+Eppler ext transition
100 | 8000000 | 0.1 | XFOIL ncrit=9
101 | 8000000 | 0.25 | JavaFoil+Calcfoil stall+Eppler ext transition
102 | 8000000 | 0.25 | XFOIL ncrit=9
103 | 8000000 | 0.5 | JavaFoil+Calcfoil stall+Eppler ext transition
104 | 8000000 | 0.5 | XFOIL ncrit=9
105 | 10000000 | 0 | JavaFoil+Calcfoil stall+Eppler ext transition
106 | 10000000 | 0 | XFOIL ncrit=9
107 | 10000000 | 0.1 | JavaFoil+Calcfoil stall+Eppler ext transition
108 | 10000000 | 0.1 | XFOIL ncrit=9
109 | 10000000 | 0.25 | JavaFoil+Calcfoil stall+Eppler ext transition
110 | 10000000 | 0.25 | XFOIL ncrit=9
111 | 10000000 | 0.5 | JavaFoil+Calcfoil stall+Eppler ext transition
112 | 10000000 | 0.5 | XFOIL ncrit=9
113 | 12000000 | 0 | JavaFoil+Calcfoil stall+Eppler ext transition
114 | 12000000 | 0 | XFOIL ncrit=9
115 | 12000000 | 0.1 | JavaFoil+Calcfoil stall+Eppler ext transition
116 | 12000000 | 0.1 | XFOIL ncrit=9
117 | 12000000 | 0.25 | JavaFoil+Calcfoil stall+Eppler ext transition
118 | 12000000 | 0.25 | XFOIL ncrit=9
119 | 12000000 | 0.5 | JavaFoil+Calcfoil stall+Eppler ext transition
120 | 12000000 | 0.5 | XFOIL ncrit=9
121 | 14000000 | 0 | JavaFoil+Calcfoil stall+Eppler ext transition
122 | 14000000 | 0 | XFOIL ncrit=9
123 | 14000000 | 0.1 | JavaFoil+Calcfoil stall+Eppler ext transition
124 | 14000000 | 0.1 | XFOIL ncrit=9
125 | 14000000 | 0.25 | JavaFoil+Calcfoil stall+Eppler ext transition
126 | 14000000 | 0.25 | XFOIL ncrit=9
127 | 14000000 | 0.5 | JavaFoil+Calcfoil stall+Eppler ext transition
128 | 14000000 | 0.5 | XFOIL ncrit=9
129 | 16000000 | 0 | JavaFoil+Calcfoil stall+Eppler ext transition
130 | 16000000 | 0 | XFOIL ncrit=9
131 | 16000000 | 0.1 | JavaFoil+Calcfoil stall+Eppler ext transition
132 | 16000000 | 0.1 | XFOIL ncrit=9
133 | 16000000 | 0.25 | JavaFoil+Calcfoil stall+Eppler ext transition
134 | 16000000 | 0.25 | XFOIL ncrit=9
135 | 16000000 | 0.5 | JavaFoil+Calcfoil stall+Eppler ext transition
136 | 16000000 | 0.5 | XFOIL ncrit=9
137 | 18000000 | 0 | JavaFoil+Calcfoil stall+Eppler ext transition
138 | 18000000 | 0 | XFOIL ncrit=9
139 | 18000000 | 0.1 | JavaFoil+Calcfoil stall+Eppler ext transition
140 | 18000000 | 0.1 | XFOIL ncrit=9
141 | 18000000 | 0.25 | JavaFoil+Calcfoil stall+Eppler ext transition
142 | 18000000 | 0.25 | XFOIL ncrit=9
143 | 18000000 | 0.5 | JavaFoil+Calcfoil stall+Eppler ext transition
144 | 18000000 | 0.5 | XFOIL ncrit=9
145 | 20000000 | 0 | JavaFoil+Calcfoil stall+Eppler ext transition
146 | 20000000 | 0 | XFOIL ncrit=9
147 | 20000000 | 0.1 | JavaFoil+Calcfoil stall+Eppler ext transition
148 | 20000000 | 0.1 | XFOIL ncrit=9
149 | 20000000 | 0.25 | JavaFoil+Calcfoil stall+Eppler ext transition
150 | 20000000 | 0.25 | XFOIL ncrit=9
151 | 20000000 | 0.5 | JavaFoil+Calcfoil stall+Eppler ext transition
152 | 20000000 | 0.5 | XFOIL ncrit=9

## 1. Re 50k Mach 0.00 (1)
BIGFOIL.COM POLAR EXPORT
NACA64A418
NACA64A418 |  |  |  | Cl Max: | 1.477 | at alpha= | 10.5 | deg
JavaFoil+Calcfoil stall+Eppler ext transition |  |  |  | L/D Max: | 37.533 | at alpha= | 8 | deg
Re: | 50000 |  |  | Cd Min: | 0.02066 | at alpha= | 0 | deg
Mach: | 0 |  |  | Cl=0 at alpha= | -3.2672 | deg
|  |  |  | @ Cl=0.1, Cd= | 0.022463
|  |  |  | @ Cl=0.4, Cd= | 0.02068
|  |  |  | @ Cl=0.6, Cd= | 0.02178
alpha (deg) | Cl | Cd | Cm | Cl/Cd
-20 | -0.896 | 0.27734 | -0.016 | -3.229
-19.5 | -0.911 | 0.26174 | -0.016 | -3.48
-19 | -0.924 | 0.24763 | -0.017 | -3.732
-18.5 | -0.935 | 0.23736 | -0.017 | -3.937
-18 | -0.941 | 0.21865 | -0.018 | -4.303
-17.5 | -0.944 | 0.20648 | -0.018 | -4.574
-17 | -0.945 | 0.19232 | -0.018 | -4.916
-16.5 | -0.944 | 0.18157 | -0.018 | -5.197
-16 | -0.939 | 0.16805 | -0.019 | -5.587
-15.5 | -0.931 | 0.15964 | -0.019 | -5.831
-15 | -0.92 | 0.15144 | -0.02 | -6.075
-14.5 | -0.906 | 0.14166 | -0.02 | -6.393
-14 | -0.888 | 0.13287 | -0.021 | -6.686
-13.5 | -0.867 | 0.12426 | -0.021 | -6.979
-13 | -0.842 | 0.11529 | -0.022 | -7.3
-12.5 | -0.812 | 0.10998 | -0.023 | -7.384
-12 | -0.78 | 0.10288 | -0.023 | -7.58
-11.5 | -0.746 | 0.09394 | -0.024 | -7.939
-11 | -0.71 | 0.08829 | -0.024 | -8.039
-10.5 | -0.672 | 0.08294 | -0.025 | -8.099
-10 | -0.632 | 0.07841 | -0.026 | -8.063
-9.5 | -0.591 | 0.07353 | -0.026 | -8.041
-9 | -0.549 | 0.06862 | -0.028 | -8.003
-8.5 | -0.506 | 0.06445 | -0.03 | -7.848
-8 | -0.461 | 0.06073 | -0.031 | -7.596
-7.5 | -0.416 | 0.05681 | -0.034 | -7.33
-7 | -0.431 | 0.02665 | -0.061 | -16.171
-6.5 | -0.378 | 0.02533 | -0.063 | -14.916
-6 | -0.322 | 0.0244 | -0.064 | -13.202
-5.5 | -0.265 | 0.0236 | -0.065 | -11.231
-5 | -0.197 | 0.02576 | -0.062 | -7.664
-4.5 | -0.141 | 0.02489 | -0.063 | -5.681
-4 | -0.085 | 0.02414 | -0.065 | -3.506
-3.5 | -0.027 | 0.02346 | -0.066 | -1.165
-3 | 0.031 | 0.02294 | -0.067 | 1.335
-2.5 | 0.089 | 0.02253 | -0.068 | 3.958
-2 | 0.148 | 0.02217 | -0.07 | 6.684
-1.5 | 0.208 | 0.02189 | -0.071 | 9.482
-1 | 0.267 | 0.0217 | -0.072 | 12.329
-0.5 | 0.328 | 0.02154 | -0.073 | 15.225
0 | 0.396 | 0.02066 | -0.074 | 19.147
0.5 | 0.455 | 0.02095 | -0.075 | 21.736
1 | 0.515 | 0.02099 | -0.079 | 24.528
1.5 | 0.574 | 0.02159 | -0.081 | 26.597
2 | 0.633 | 0.02202 | -0.082 | 28.753
2.5 | 0.692 | 0.02249 | -0.082 | 30.752
3 | 0.748 | 0.02313 | -0.083 | 32.337
3.5 | 0.804 | 0.02386 | -0.083 | 33.694
4 | 0.855 | 0.02465 | -0.084 | 34.693
4.5 | 0.909 | 0.02557 | -0.084 | 35.544
5 | 0.961 | 0.02661 | -0.085 | 36.118
5.5 | 1.013 | 0.0277 | -0.085 | 36.575
6 | 1.063 | 0.02896 | -0.086 | 36.723
6.5 | 1.112 | 0.03035 | -0.086 | 36.641
7 | 1.159 | 0.03182 | -0.086 | 36.428
7.5 | 1.204 | 0.0335 | -0.087 | 35.946
8 | 1.302 | 0.03468 | -0.092 | 37.533
8.5 | 1.344 | 0.0366 | -0.093 | 36.725
9 | 1.384 | 0.03848 | -0.093 | 35.97
9.5 | 1.421 | 0.04044 | -0.094 | 35.148
10 | 1.455 | 0.04267 | -0.094 | 34.093
10.5 | 1.477 | 0.04542 | -0.094 | 32.527
11 | 1.294 | 0.08621 | -0.048 | 15.012
11.5 | 1.314 | 0.09267 | -0.045 | 14.184
12 | 1.332 | 0.09843 | -0.043 | 13.531
12.5 | 1.347 | 0.10522 | -0.042 | 12.8
13 | 1.358 | 0.11356 | -0.04 | 11.956
13.5 | 1.365 | 0.12238 | -0.04 | 11.158
14 | 1.369 | 0.13172 | -0.039 | 10.396
14.5 | 1.37 | 0.13917 | -0.039 | 9.841
15 | 1.366 | 0.14627 | -0.038 | 9.34
15.5 | 1.356 | 0.15871 | -0.039 | 8.542

## 2. Re 50k Mach 0.00 (2)
BIGFOIL.COM POLAR EXPORT
NACA64A418
NACA64A418 |  |  |  | Cl Max: | 1.1508 | at alpha= | 14.5 | deg
XFOIL ncrit=9 |  |  |  | L/D Max: | 20.2336 | at alpha= | 12.5 | deg
Re: | 50000 |  |  | Cd Min: | 0.23011 | at alpha= | 19.5 | deg
Mach: | 0 |  |  | Cl=0 at alpha= | 3.912 | deg
|  |  |  | @ Cl=0.1, Cd= | 0.06496
|  |  |  | @ Cl=0.4, Cd= | 0.095352
|  |  |  | @ Cl=0.6, Cd= | 0.095726
alpha (deg) | Cl | Cd | Cm | Cl/Cd
-12.5 | -0.3174 | 0.14039 | -0.0397 | -2.2608
-12 | -0.3209 | 0.13592 | -0.0374 | -2.3609
-11.5 | -0.3355 | 0.1321 | -0.0346 | -2.5397
-10.5 | -0.5422 | 0.09288 | -0.053 | -5.8376
-10 | -0.7691 | 0.07981 | -0.0463 | -9.6366
-9.5 | -0.8089 | 0.07368 | -0.0391 | -10.9786
-9 | -0.8475 | 0.06759 | -0.0316 | -12.5388
-8.5 | -0.8782 | 0.06171 | -0.0239 | -14.2311
-8 | -0.8927 | 0.05623 | -0.0169 | -15.8759
-7.5 | -0.8963 | 0.05149 | -0.0103 | -17.4073
-7 | -0.8789 | 0.04705 | -0.0059 | -18.6801
-6.5 | -0.8569 | 0.04383 | -0.0017 | -19.5505
-6 | -0.8282 | 0.04083 | 0.0017 | -20.2841
-5.5 | -0.7965 | 0.03843 | 0.0048 | -20.726
-5 | -0.7648 | 0.03624 | 0.0081 | -21.1038
-4.5 | -0.7447 | 0.03386 | 0.0134 | -21.9935
-4 | -0.7533 | 0.03241 | 0.0265 | -23.2428
-3.5 | -0.747 | 0.03579 | 0.0408 | -20.8718
-3 | -0.7277 | 0.03773 | 0.0506 | -19.287
-2.5 | -0.7049 | 0.03865 | 0.0586 | -18.238
-2 | -0.672 | 0.03949 | 0.0644 | -17.017
-1.5 | -0.5086 | 0.04587 | 0.0479 | -11.0879
-1 | -0.4132 | 0.04796 | 0.0366 | -8.6155
-0.5 | -0.3397 | 0.04931 | 0.0282 | -6.8891
0 | -0.2745 | 0.05058 | 0.0206 | -5.427
0.5 | -0.2031 | 0.05222 | 0.0114 | -3.8893
1 | -0.1255 | 0.05471 | 0.0003 | -2.2939
1.5 | -0.1214 | 0.05409 | 0.0027 | -2.2444
2 | -0.1378 | 0.05192 | 0.0089 | -2.6541
2.5 | -0.1358 | 0.05071 | 0.0118 | -2.678
3 | -0.0907 | 0.05272 | 0.0074 | -1.7204
3.5 | -0.0379 | 0.05591 | 0.0025 | -0.67788
4 | 0.0081 | 0.05882 | -0.0007 | 0.13771
4.5 | 0.0489 | 0.06127 | -0.0029 | 0.79811
5 | 0.0952 | 0.06457 | -0.0059 | 1.4744
5.5 | 0.1442 | 0.06855 | -0.0093 | 2.1036
6 | 0.1835 | 0.07208 | -0.0112 | 2.5458
6.5 | 0.2183 | 0.07494 | -0.0123 | 2.913
7 | 0.271 | 0.08027 | -0.0163 | 3.3761
7.5 | 0.2968 | 0.0828 | -0.0161 | 3.5845
8 | 0.3289 | 0.08675 | -0.0172 | 3.7914
8.5 | 0.3695 | 0.09152 | -0.0193 | 4.0374
9 | 0.4046 | 0.09593 | -0.0205 | 4.2177
9.5 | 0.4344 | 0.09974 | -0.0209 | 4.3553
10 | 0.5685 | 0.09521 | -0.0196 | 5.971
10.5 | 0.6198 | 0.09605 | -0.0184 | 6.4529
11 | 0.6595 | 0.09695 | -0.0163 | 6.8025
11.5 | 0.7252 | 0.09405 | -0.0129 | 7.7108
12 | 0.861 | 0.07793 | -0.0048 | 11.0484
12.5 | 1.0742 | 0.05309 | 0.0053 | 20.2336
13 | 1.1068 | 0.05658 | 0.008 | 19.5617
13.5 | 1.1403 | 0.06102 | 0.0098 | 18.6873
14.5 | 1.1508 | 0.07389 | 0.0141 | 15.5745
15 | 1.0996 | 0.08398 | 0.0157 | 13.0936
15.5 | 1.0156 | 0.09968 | 0.0131 | 10.1886
17.5 | 0.7054 | 0.20323 | -0.0443 | 3.4709
18 | 0.7218 | 0.21041 | -0.0469 | 3.4304
18.5 | 0.7431 | 0.21826 | -0.0491 | 3.4047
19 | 0.7734 | 0.22838 | -0.0506 | 3.3865
19.5 | 0.7687 | 0.23011 | -0.0555 | 3.3406

## 3. Re 50k Mach 0.10 (1)
BIGFOIL.COM POLAR EXPORT
NACA64A418
NACA64A418 |  |  |  | Cl Max: | 1.457 | at alpha= | 10 | deg
JavaFoil+Calcfoil stall+Eppler ext transition |  |  |  | L/D Max: | 37.251 | at alpha= | 8 | deg
Re: | 50000 |  |  | Cd Min: | 0.02075 | at alpha= | 0 | deg
Mach: | 0.1 |  |  | Cl=0 at alpha= | -3.2672 | deg
|  |  |  | @ Cl=0.1, Cd= | 0.022547
|  |  |  | @ Cl=0.4, Cd= | 0.02076
|  |  |  | @ Cl=0.6, Cd= | 0.02189
alpha (deg) | Cl | Cd | Cm | Cl/Cd
-20 | -0.857 | 0.27854 | -0.016 | -3.075
-19.5 | -0.875 | 0.26345 | -0.016 | -3.323
-19 | -0.893 | 0.25844 | -0.017 | -3.454
-18.5 | -0.907 | 0.24534 | -0.017 | -3.696
-18 | -0.916 | 0.21934 | -0.017 | -4.177
-17.5 | -0.923 | 0.21169 | -0.018 | -4.361
-17 | -0.927 | 0.19747 | -0.018 | -4.696
-16.5 | -0.928 | 0.18818 | -0.019 | -4.934
-16 | -0.926 | 0.17254 | -0.019 | -5.369
-15.5 | -0.921 | 0.16413 | -0.019 | -5.612
-15 | -0.912 | 0.15402 | -0.02 | -5.922
-14.5 | -0.9 | 0.14311 | -0.021 | -6.29
-14 | -0.884 | 0.13354 | -0.021 | -6.622
-13.5 | -0.865 | 0.1236 | -0.021 | -6.996
-13 | -0.84 | 0.11638 | -0.022 | -7.22
-12.5 | -0.811 | 0.10903 | -0.022 | -7.443
-12 | -0.78 | 0.10232 | -0.023 | -7.623
-11.5 | -0.746 | 0.09531 | -0.024 | -7.833
-11 | -0.711 | 0.09037 | -0.025 | -7.867
-10.5 | -0.673 | 0.0836 | -0.025 | -8.053
-10 | -0.634 | 0.07839 | -0.025 | -8.086
-9.5 | -0.593 | 0.07376 | -0.027 | -8.043
-9 | -0.551 | 0.06886 | -0.028 | -8.005
-8.5 | -0.507 | 0.06513 | -0.029 | -7.791
-8 | -0.463 | 0.06099 | -0.031 | -7.592
-7.5 | -0.418 | 0.05694 | -0.034 | -7.345
-7 | -0.432 | 0.02696 | -0.061 | -16.026
-6.5 | -0.379 | 0.02549 | -0.063 | -14.884
-6 | -0.323 | 0.02455 | -0.064 | -13.172
-5.5 | -0.266 | 0.02372 | -0.065 | -11.221
-5 | -0.198 | 0.02593 | -0.062 | -7.644
-4.5 | -0.142 | 0.02498 | -0.064 | -5.688
-4 | -0.085 | 0.02422 | -0.065 | -3.513
-3.5 | -0.027 | 0.0236 | -0.066 | -1.163
-3 | 0.031 | 0.02307 | -0.067 | 1.333
-2.5 | 0.09 | 0.02261 | -0.069 | 3.965
-2 | 0.149 | 0.02224 | -0.07 | 6.695
-1.5 | 0.209 | 0.02199 | -0.071 | 9.484
-1 | 0.269 | 0.0218 | -0.072 | 12.327
-0.5 | 0.329 | 0.02167 | -0.073 | 15.195
0 | 0.398 | 0.02075 | -0.075 | 19.163
0.5 | 0.458 | 0.02104 | -0.076 | 21.75
1 | 0.517 | 0.02138 | -0.077 | 24.199
1.5 | 0.577 | 0.02175 | -0.081 | 26.534
2 | 0.636 | 0.02211 | -0.082 | 28.769
2.5 | 0.694 | 0.02263 | -0.083 | 30.681
3 | 0.751 | 0.02327 | -0.083 | 32.263
3.5 | 0.807 | 0.02402 | -0.084 | 33.599
4 | 0.858 | 0.02483 | -0.084 | 34.573
4.5 | 0.912 | 0.02577 | -0.085 | 35.405
5 | 0.966 | 0.02679 | -0.085 | 36.043
5.5 | 1.017 | 0.02794 | -0.086 | 36.405
6 | 1.067 | 0.02922 | -0.086 | 36.521
6.5 | 1.117 | 0.03057 | -0.086 | 36.526
7 | 1.164 | 0.03207 | -0.087 | 36.294
7.5 | 1.208 | 0.03387 | -0.087 | 35.666
8 | 1.306 | 0.03506 | -0.093 | 37.251
8.5 | 1.348 | 0.037 | -0.093 | 36.445
9 | 1.388 | 0.03897 | -0.094 | 35.625
9.5 | 1.425 | 0.04094 | -0.094 | 34.8
10 | 1.457 | 0.0432 | -0.094 | 33.731
10.5 | 1.285 | 0.07881 | -0.06 | 16.3
11 | 1.295 | 0.08693 | -0.047 | 14.896
11.5 | 1.314 | 0.0935 | -0.044 | 14.058
12 | 1.331 | 0.10008 | -0.043 | 13.299
12.5 | 1.344 | 0.1072 | -0.042 | 12.539
13 | 1.354 | 0.11489 | -0.041 | 11.781
13.5 | 1.358 | 0.12239 | -0.039 | 11.099
14 | 1.36 | 0.1301 | -0.039 | 10.453
14.5 | 1.357 | 0.13959 | -0.038 | 9.725
15 | 1.351 | 0.15357 | -0.039 | 8.797

## 4. Re 50k Mach 0.10 (2)
BIGFOIL.COM POLAR EXPORT
NACA64A418
NACA64A418 |  |  |  | Cl Max: | 1.1379 | at alpha= | 14 | deg
XFOIL ncrit=9 |  |  |  | L/D Max: | 19.5488 | at alpha= | 12.5 | deg
Re: | 50000 |  |  | Cd Min: | 0.22926 | at alpha= | 19 | deg
Mach: | 0.1 |  |  | Cl=0 at alpha= | 3.9423 | deg
|  |  |  | @ Cl=0.1, Cd= | 0.065512
|  |  |  | @ Cl=0.4, Cd= | 0.095916
|  |  |  | @ Cl=0.6, Cd= | 0.095754
alpha (deg) | Cl | Cd | Cm | Cl/Cd
-12.5 | -0.3165 | 0.14096 | -0.0398 | -2.2453
-12 | -0.3202 | 0.13652 | -0.0375 | -2.3454
-11.5 | -0.3355 | 0.13281 | -0.0346 | -2.5262
-10.5 | -0.5641 | 0.09143 | -0.0552 | -6.1697
-10 | -0.7293 | 0.08001 | -0.0502 | -9.1151
-9.5 | -0.7963 | 0.07484 | -0.0408 | -10.64
-9 | -0.8373 | 0.06885 | -0.0332 | -12.1612
-8.5 | -0.8719 | 0.06299 | -0.0254 | -13.8419
-8 | -0.8902 | 0.05739 | -0.0182 | -15.5114
-7.5 | -0.8966 | 0.05249 | -0.0114 | -17.0813
-7 | -0.8821 | 0.0479 | -0.0067 | -18.4154
-6.5 | -0.86 | 0.04453 | -0.0025 | -19.3128
-6 | -0.8327 | 0.04141 | 0.0011 | -20.1087
-5.5 | -0.8013 | 0.03893 | 0.0043 | -20.5831
-5 | -0.7689 | 0.03669 | 0.0076 | -20.9567
-4.5 | -0.7465 | 0.03444 | 0.0125 | -21.6754
-4 | -0.7505 | 0.03231 | 0.024 | -23.2281
-3.5 | -0.7511 | 0.03548 | 0.0396 | -21.1697
-3 | -0.7317 | 0.03769 | 0.0497 | -19.4136
-2.5 | -0.7108 | 0.03865 | 0.0582 | -18.3907
-2 | -0.673 | 0.03977 | 0.0638 | -16.9223
-1.5 | -0.5091 | 0.0462 | 0.0476 | -11.0195
-1 | -0.4232 | 0.04796 | 0.0381 | -8.824
-0.5 | -0.3453 | 0.04945 | 0.029 | -6.9828
0 | -0.2782 | 0.05076 | 0.0212 | -5.4807
0.5 | -0.2098 | 0.05233 | 0.0126 | -4.0092
1 | -0.1354 | 0.0544 | 0.0022 | -2.489
1.5 | -0.1199 | 0.05454 | 0.0025 | -2.1984
2 | -0.1351 | 0.05246 | 0.0085 | -2.5753
2.5 | -0.1342 | 0.05119 | 0.0115 | -2.6216
3 | -0.0904 | 0.05304 | 0.0074 | -1.7044
3.5 | -0.0376 | 0.05632 | 0.0024 | -0.66761
4 | 0.0049 | 0.05875 | -0.0002 | 0.083404
4.5 | 0.0479 | 0.06144 | -0.0028 | 0.77962
5.5 | 0.1459 | 0.0691 | -0.0096 | 2.1114
6 | 0.1784 | 0.07183 | -0.0104 | 2.4836
6.5 | 0.2196 | 0.07533 | -0.0125 | 2.9152
7 | 0.263 | 0.07984 | -0.015 | 3.2941
8 | 0.3291 | 0.087 | -0.017 | 3.7828
8.5 | 0.3644 | 0.09141 | -0.0185 | 3.9864
9 | 0.399 | 0.09583 | -0.0198 | 4.1636
9.5 | 0.4594 | 0.10102 | -0.0226 | 4.5476
10 | 0.5589 | 0.09588 | -0.019 | 5.8292
10.5 | 0.6308 | 0.09566 | -0.0181 | 6.5942
11 | 0.6657 | 0.09673 | -0.0158 | 6.882
11.5 | 0.7164 | 0.09546 | -0.0126 | 7.5047
12 | 0.7981 | 0.08845 | -0.0072 | 9.0232
12.5 | 1.0658 | 0.05452 | 0.0065 | 19.5488
13 | 1.0994 | 0.05797 | 0.0092 | 18.965
13.5 | 1.1314 | 0.06252 | 0.0111 | 18.0966
14 | 1.1379 | 0.06881 | 0.0133 | 16.5368
14.5 | 1.1367 | 0.07594 | 0.0151 | 14.9684
15 | 1.0752 | 0.08724 | 0.0159 | 12.3246
15.5 | 0.9973 | 0.1032 | 0.0125 | 9.6638
16.5 | 0.6805 | 0.18998 | -0.0391 | 3.582
17 | 0.6928 | 0.19697 | -0.0418 | 3.5173
17.5 | 0.7063 | 0.2039 | -0.0445 | 3.464
18 | 0.7228 | 0.21112 | -0.0472 | 3.4236
18.5 | 0.7443 | 0.21902 | -0.0495 | 3.3983
19 | 0.7748 | 0.22926 | -0.051 | 3.3796

## 5. Re 50k Mach 0.25 (1)
BIGFOIL.COM POLAR EXPORT
NACA64A418
NACA64A418 |  |  |  | Cl Max: | 1.463 | at alpha= | 10 | deg
JavaFoil+Calcfoil stall+Eppler ext transition |  |  |  | L/D Max: | 35.793 | at alpha= | 6 | deg
Re: | 50000 |  |  | Cd Min: | 0.02118 | at alpha= | 0 | deg
Mach: | 0.25 |  |  | Cl=0 at alpha= | -3.2667 | deg
|  |  |  | @ Cl=0.1, Cd= | 0.023142
|  |  |  | @ Cl=0.4, Cd= | 0.021294
|  |  |  | @ Cl=0.6, Cd= | 0.022108
alpha (deg) | Cl | Cd | Cm | Cl/Cd
-19.5 | -0.554 | 0.39939 | -0.016 | -1.386
-19 | -0.608 | 0.3639 | -0.017 | -1.671
-18.5 | -0.657 | 0.31081 | -0.017 | -2.114
-18 | -0.699 | 0.28559 | -0.018 | -2.446
-17.5 | -0.735 | 0.26346 | -0.018 | -2.791
-17 | -0.768 | 0.2508 | -0.018 | -3.06
-16.5 | -0.795 | 0.22349 | -0.019 | -3.556
-16 | -0.816 | 0.20719 | -0.019 | -3.941
-15.5 | -0.832 | 0.1878 | -0.02 | -4.432
-15 | -0.843 | 0.1715 | -0.02 | -4.914
-14.5 | -0.847 | 0.16213 | -0.021 | -5.225
-14 | -0.846 | 0.14782 | -0.021 | -5.721
-13.5 | -0.838 | 0.13711 | -0.022 | -6.115
-13 | -0.823 | 0.12779 | -0.022 | -6.439
-12.5 | -0.801 | 0.11839 | -0.023 | -6.768
-12 | -0.775 | 0.10913 | -0.023 | -7.106
-11.5 | -0.746 | 0.10068 | -0.024 | -7.414
-11 | -0.714 | 0.0954 | -0.025 | -7.487
-10.5 | -0.679 | 0.0871 | -0.025 | -7.8
-10 | -0.642 | 0.08097 | -0.026 | -7.93
-9.5 | -0.602 | 0.07606 | -0.027 | -7.918
-9 | -0.561 | 0.07096 | -0.028 | -7.905
-8.5 | -0.518 | 0.06647 | -0.03 | -7.789
-8 | -0.473 | 0.06245 | -0.031 | -7.567
-7.5 | -0.427 | 0.05822 | -0.034 | -7.337
-7 | -0.381 | 0.05418 | -0.038 | -7.033
-6.5 | -0.388 | 0.02637 | -0.064 | -14.696
-6 | -0.331 | 0.02537 | -0.066 | -13.031
-5.5 | -0.272 | 0.02445 | -0.067 | -11.136
-5 | -0.213 | 0.02364 | -0.068 | -9.005
-4.5 | -0.145 | 0.02574 | -0.065 | -5.651
-4 | -0.087 | 0.02492 | -0.066 | -3.495
-3.5 | -0.028 | 0.02424 | -0.068 | -1.159
-3 | 0.032 | 0.02363 | -0.069 | 1.333
-2.5 | 0.092 | 0.02319 | -0.07 | 3.96
-2 | 0.152 | 0.02283 | -0.071 | 6.679
-1.5 | 0.214 | 0.02254 | -0.073 | 9.481
-1 | 0.275 | 0.02233 | -0.074 | 12.33
-0.5 | 0.337 | 0.02219 | -0.075 | 15.203
0 | 0.408 | 0.02118 | -0.076 | 19.263
0.5 | 0.47 | 0.0215 | -0.077 | 21.84
1 | 0.531 | 0.02186 | -0.079 | 24.278
1.5 | 0.592 | 0.02202 | -0.082 | 26.873
2 | 0.652 | 0.02268 | -0.084 | 28.77
2.5 | 0.711 | 0.02332 | -0.085 | 30.467
3 | 0.769 | 0.02402 | -0.085 | 32.004
3.5 | 0.826 | 0.02483 | -0.086 | 33.286
4 | 0.879 | 0.02573 | -0.086 | 34.153
4.5 | 0.933 | 0.02677 | -0.087 | 34.862
5 | 0.988 | 0.02785 | -0.087 | 35.46
5.5 | 1.04 | 0.02913 | -0.087 | 35.708
6 | 1.092 | 0.0305 | -0.088 | 35.793
6.5 | 1.141 | 0.03195 | -0.088 | 35.725
7 | 1.188 | 0.03369 | -0.089 | 35.254
7.5 | 1.232 | 0.03563 | -0.089 | 34.565
8 | 1.33 | 0.03715 | -0.095 | 35.792
8.5 | 1.371 | 0.03934 | -0.095 | 34.845
9 | 1.407 | 0.04154 | -0.096 | 33.884
9.5 | 1.44 | 0.04396 | -0.096 | 32.75
10 | 1.463 | 0.04662 | -0.096 | 31.391
10.5 | 1.279 | 0.08477 | -0.048 | 15.091
11 | 1.296 | 0.09152 | -0.043 | 14.163
11.5 | 1.308 | 0.09899 | -0.043 | 13.218
12 | 1.314 | 0.10676 | -0.039 | 12.307
12.5 | 1.314 | 0.11466 | -0.039 | 11.463
13 | 1.308 | 0.12732 | -0.039 | 10.277
13.5 | 1.296 | 0.13667 | -0.038 | 9.48
14 | 1.276 | 0.1481 | -0.039 | 8.619
14.5 | 1.25 | 0.16017 | -0.038 | 7.805
15 | 1.217 | 0.17066 | -0.037 | 7.13

## 6. Re 50k Mach 0.25 (2)
BIGFOIL.COM POLAR EXPORT
NACA64A418
NACA64A418 |  |  |  | Cl Max: | 1.0772 | at alpha= | 13.5 | deg
XFOIL ncrit=9 |  |  |  | L/D Max: | 16.9902 | at alpha= | 12.5 | deg
Re: | 50000 |  |  | Cd Min: | 0.22344 | at alpha= | 18.5 | deg
Mach: | 0.25 |  |  | Cl=0 at alpha= | 4.0132 | deg
|  |  |  | @ Cl=0.1, Cd= | 0.067408
|  |  |  | @ Cl=0.4, Cd= | 0.097217
|  |  |  | @ Cl=0.6, Cd= | 0.09814
alpha (deg) | Cl | Cd | Cm | Cl/Cd
-12.5 | -0.3122 | 0.14415 | -0.0402 | -2.1658
-12 | -0.3172 | 0.13988 | -0.0378 | -2.2677
-11.5 | -0.3367 | 0.1368 | -0.0348 | -2.4613
-10.5 | -0.4766 | 0.10765 | -0.0476 | -4.4273
-10 | -0.5356 | 0.09445 | -0.0503 | -5.6707
-9 | -0.7859 | 0.07521 | -0.0406 | -10.4494
-8.5 | -0.8339 | 0.06961 | -0.0326 | -11.9796
-8 | -0.8691 | 0.06371 | -0.0249 | -13.6415
-7.5 | -0.8919 | 0.05814 | -0.0174 | -15.3406
-7 | -0.8909 | 0.05289 | -0.0117 | -16.8444
-6.5 | -0.8737 | 0.04869 | -0.0071 | -17.9441
-6 | -0.8578 | 0.04493 | -0.0019 | -19.0919
-5.5 | -0.8296 | 0.04196 | 0.002 | -19.7712
-5 | -0.7937 | 0.03925 | 0.0049 | -20.2217
-4.5 | -0.7633 | 0.03708 | 0.0089 | -20.5852
-4 | -0.7465 | 0.03451 | 0.0151 | -21.6314
-3.5 | -0.7567 | 0.03434 | 0.0304 | -22.0355
-3 | -0.7422 | 0.03783 | 0.044 | -19.6193
-2.5 | -0.7216 | 0.03956 | 0.0541 | -18.2406
-2 | -0.6932 | 0.04057 | 0.062 | -17.0865
-1.5 | -0.5957 | 0.04454 | 0.0593 | -13.3745
-1 | -0.4454 | 0.04911 | 0.0407 | -9.0694
-0.5 | -0.3772 | 0.05023 | 0.0338 | -7.5095
0 | -0.3121 | 0.0514 | 0.0268 | -6.072
0.5 | -0.2387 | 0.05301 | 0.0176 | -4.5029
1 | -0.1687 | 0.0549 | 0.0085 | -3.0729
1.5 | -0.1131 | 0.05687 | 0.0013 | -1.9887
2 | -0.123 | 0.05522 | 0.0066 | -2.2275
2.5 | -0.1205 | 0.05412 | 0.0094 | -2.2265
3 | -0.0857 | 0.05525 | 0.0065 | -1.5511
3.5 | -0.047 | 0.05705 | 0.004 | -0.82384
4 | -0.0013 | 0.05965 | 0.0008 | -0.021794
4.5 | 0.0479 | 0.06307 | -0.0028 | 0.75947
5 | 0.1005 | 0.06745 | -0.0069 | 1.49
5.5 | 0.1306 | 0.06934 | -0.007 | 1.8835
6 | 0.1749 | 0.07294 | -0.0096 | 2.3979
6.5 | 0.2235 | 0.07773 | -0.0128 | 2.8753
7 | 0.2549 | 0.08053 | -0.0133 | 3.1653
7.5 | 0.2901 | 0.08452 | -0.0147 | 3.4323
8 | 0.3385 | 0.08977 | -0.0177 | 3.7707
8.5 | 0.3795 | 0.09439 | -0.0195 | 4.0206
9 | 0.4072 | 0.09821 | -0.0197 | 4.1462
9.5 | 0.4508 | 0.10198 | -0.0203 | 4.4205
10 | 0.5562 | 0.0976 | -0.017 | 5.6988
10.5 | 0.6179 | 0.09836 | -0.0159 | 6.282
11 | 0.6752 | 0.0978 | -0.0134 | 6.9039
11.5 | 0.7174 | 0.09737 | -0.01 | 7.3678
12 | 0.7692 | 0.09513 | -0.0056 | 8.0858
12.5 | 1.0398 | 0.0612 | 0.0114 | 16.9902
13 | 1.0544 | 0.06628 | 0.0141 | 15.9083
13.5 | 1.0772 | 0.07152 | 0.0162 | 15.0615
14 | 1.0179 | 0.08361 | 0.0161 | 12.1744
14.5 | 0.9227 | 0.10321 | 0.0102 | 8.94
15.5 | 0.7451 | 0.15862 | -0.0179 | 4.6974
16 | 0.7392 | 0.17154 | -0.0237 | 4.3092
17 | 0.6987 | 0.2007 | -0.043 | 3.4813
17.5 | 0.7123 | 0.2077 | -0.0461 | 3.4295
18 | 0.7296 | 0.21515 | -0.0491 | 3.3911
18.5 | 0.7524 | 0.22344 | -0.0514 | 3.3673

## 7. Re 50k Mach 0.50 (1)
BIGFOIL.COM POLAR EXPORT
NACA64A418
NACA64A418 |  |  |  | Cl Max: | 1.398 | at alpha= | 8 | deg
JavaFoil+Calcfoil stall+Eppler ext transition |  |  |  | L/D Max: | 32.712 | at alpha= | 5 | deg
Re: | 50000 |  |  | Cd Min: | 0.02326 | at alpha= | 0 | deg
Mach: | 0.5 |  |  | Cl=0 at alpha= | -3.2652 | deg
|  |  |  | @ Cl=0.1, Cd= | 0.025746
|  |  |  | @ Cl=0.4, Cd= | 0.024221
|  |  |  | @ Cl=0.6, Cd= | 0.024474
alpha (deg) | Cl | Cd | Cm | Cl/Cd
-20 | -0.954 | 0.44342 | -0.027 | -2.152
-19.5 | -0.924 | 0.44402 | -0.026 | -2.081
-19 | -0.896 | 0.44188 | -0.027 | -2.028
-18.5 | -0.869 | 0.57094 | -0.027 | -1.522
-18 | -0.841 | 0.40605 | -0.028 | -2.071
-17.5 | -0.813 | 0.40058 | -0.028 | -2.03
-17 | -0.783 | 0.38345 | -0.027 | -2.042
-16.5 | -0.755 | 0.37489 | -0.028 | -2.014
-16 | -0.727 | 0.36531 | -0.028 | -1.99
-15.5 | -0.699 | 0.35788 | -0.029 | -1.953
-15 | -0.669 | 0.33951 | -0.028 | -1.972
-14.5 | -0.641 | 0.32555 | -0.028 | -1.969
-14 | -0.613 | 0.33584 | -0.028 | -1.825
-13.5 | -0.585 | 0.30122 | -0.029 | -1.942
-13 | -0.556 | 0.28732 | -0.027 | -1.934
-12.5 | -0.527 | 0.26577 | -0.027 | -1.983
-12 | -0.499 | 0.26091 | -0.028 | -1.912
-11.5 | -0.471 | 0.25659 | -0.028 | -1.834
-11 | -0.441 | 0.23373 | -0.025 | -1.888
-10.5 | -0.413 | 0.20082 | -0.026 | -2.057
-10 | -0.385 | 0.18145 | -0.027 | -2.121
-9.5 | -0.556 | 0.10582 | -0.027 | -5.252
-9 | -0.559 | 0.08867 | -0.029 | -6.302
-8.5 | -0.536 | 0.07935 | -0.03 | -6.76
-8 | -0.502 | 0.07142 | -0.031 | -7.024
-7.5 | -0.46 | 0.06466 | -0.034 | -7.114
-7 | -0.413 | 0.05998 | -0.035 | -6.889
-6.5 | -0.364 | 0.05541 | -0.04 | -6.567
-6 | -0.36 | 0.0293 | -0.072 | -12.298
-5.5 | -0.299 | 0.02784 | -0.073 | -10.724
-5 | -0.234 | 0.02672 | -0.075 | -8.758
-4.5 | -0.168 | 0.02573 | -0.076 | -6.527
-4 | -0.096 | 0.02771 | -0.072 | -3.472
-3.5 | -0.031 | 0.02696 | -0.074 | -1.151
-3 | 0.035 | 0.02625 | -0.075 | 1.327
-2.5 | 0.102 | 0.02573 | -0.077 | 3.945
-2 | 0.169 | 0.02528 | -0.078 | 6.672
-1.5 | 0.236 | 0.02503 | -0.079 | 9.439
-1 | 0.304 | 0.02485 | -0.081 | 12.247
-0.5 | 0.373 | 0.02471 | -0.082 | 15.096
0 | 0.453 | 0.02326 | -0.083 | 19.473
0.5 | 0.521 | 0.02374 | -0.084 | 21.924
1 | 0.587 | 0.02434 | -0.085 | 24.125
1.5 | 0.653 | 0.02502 | -0.086 | 26.102
2 | 0.718 | 0.02581 | -0.087 | 27.84
2.5 | 0.783 | 0.02673 | -0.088 | 29.292
3 | 0.847 | 0.02774 | -0.089 | 30.539
3.5 | 0.911 | 0.02881 | -0.094 | 31.617
4 | 0.966 | 0.0301 | -0.094 | 32.081
4.5 | 1.025 | 0.0315 | -0.095 | 32.547
5 | 1.083 | 0.03312 | -0.095 | 32.712
5.5 | 1.139 | 0.03495 | -0.096 | 32.588
6 | 1.192 | 0.03695 | -0.096 | 32.264
6.5 | 1.24 | 0.03924 | -0.096 | 31.608
7 | 1.338 | 0.04233 | -0.103 | 31.613
7.5 | 1.374 | 0.04548 | -0.103 | 30.215
8 | 1.398 | 0.049 | -0.104 | 28.533
8.5 | 1.211 | 0.07537 | -0.058 | 16.074
9 | 1.191 | 0.08497 | -0.045 | 14.011
9.5 | 1.123 | 0.09949 | -0.039 | 11.293
10 | 0.75 | 0.20232 | -0.037 | 3.705
10.5 | 0.777 | 0.20132 | -0.038 | 3.861
11 | 0.806 | 0.23771 | -0.045 | 3.389
11.5 | 0.833 | 0.25212 | -0.047 | 3.305
12 | 0.862 | 0.27263 | -0.051 | 3.161
12.5 | 0.889 | 0.29849 | -0.052 | 2.979
13 | 0.918 | 0.30844 | -0.057 | 2.977

## 8. Re 50k Mach 0.50 (2)
BIGFOIL.COM POLAR EXPORT
NACA64A418
NACA64A418 |  |  |  | Cl Max: | 0.8651 | at alpha= | 20 | deg
XFOIL ncrit=9 |  |  |  | L/D Max: | 5.5661 | at alpha= | 11 | deg
Re: | 50000 |  |  | Cd Min: | 0.27152 | at alpha= | 20 | deg
Mach: | 0.5 |  |  | Cl=0 at alpha= | 4.04 | deg
|  |  |  | @ Cl=0.1, Cd= | 0.073913
|  |  |  | @ Cl=0.4, Cd= | 0.10005
|  |  |  | @ Cl=0.6, Cd= | 0.11089
alpha (deg) | Cl | Cd | Cm | Cl/Cd
-10 | -0.4162 | 0.12762 | -0.0391 | -3.2612
-9.5 | -0.4304 | 0.12138 | -0.0373 | -3.5459
-9 | -0.4843 | 0.11167 | -0.0399 | -4.3369
-8.5 | -0.5085 | 0.10452 | -0.0388 | -4.8651
-8 | -0.5505 | 0.09546 | -0.0394 | -5.7668
-7.5 | -0.6098 | 0.08561 | -0.0402 | -7.123
-7 | -0.6909 | 0.07661 | -0.0387 | -9.0184
-6.5 | -0.7735 | 0.0703 | -0.0307 | -11.0028
-6 | -0.824 | 0.06425 | -0.0231 | -12.8249
-5.5 | -0.8526 | 0.0585 | -0.0158 | -14.5744
-5 | -0.8692 | 0.05294 | -0.0086 | -16.4186
-4.5 | -0.8494 | 0.04869 | -0.0033 | -17.4451
-4 | -0.8248 | 0.04511 | 0.0019 | -18.2842
-3.5 | -0.7939 | 0.04224 | 0.0073 | -18.795
-3 | -0.7751 | 0.03951 | 0.0145 | -19.6178
-2.5 | -0.7715 | 0.03932 | 0.0289 | -19.6211
-2 | -0.7501 | 0.04384 | 0.0462 | -17.1099
-1.5 | -0.7157 | 0.04654 | 0.0586 | -15.3782
-1 | -0.639 | 0.04991 | 0.063 | -12.803
-0.5 | -0.4777 | 0.05499 | 0.0464 | -8.687
0.5 | -0.3493 | 0.05678 | 0.0356 | -6.1518
1 | -0.2804 | 0.05821 | 0.0282 | -4.817
1.5 | -0.2115 | 0.05996 | 0.0202 | -3.5274
2 | -0.1296 | 0.06283 | 0.0089 | -2.0627
2.5 | -0.0489 | 0.06621 | -0.0028 | -0.73856
3 | -0.0246 | 0.06693 | -0.0033 | -0.36755
3.5 | -0.0168 | 0.06635 | -0.0004 | -0.2532
4 | -0.0024 | 0.0669 | 0.0015 | -0.035874
4.5 | 0.0276 | 0.06875 | 0.001 | 0.40145
5 | 0.0635 | 0.07095 | 0 | 0.895
5.5 | 0.1161 | 0.07522 | -0.0037 | 1.5435
6 | 0.1502 | 0.07816 | -0.0044 | 1.9217
6.5 | 0.2099 | 0.08375 | -0.0089 | 2.5063
7 | 0.2385 | 0.08645 | -0.0088 | 2.7588
7.5 | 0.2743 | 0.0905 | -0.0099 | 3.0309
8 | 0.3163 | 0.0951 | -0.0116 | 3.326
8.5 | 0.3664 | 0.10039 | -0.0138 | 3.6498
9 | 0.4526 | 0.09952 | -0.0116 | 4.5478
9.5 | 0.5082 | 0.10267 | -0.0115 | 4.9498
10 | 0.5333 | 0.10627 | -0.0104 | 5.0183
10.5 | 0.5733 | 0.10956 | -0.0095 | 5.2327
11 | 0.6239 | 0.11209 | -0.0079 | 5.5661
11.5 | 0.6326 | 0.11762 | -0.0077 | 5.3783
12 | 0.6495 | 0.12337 | -0.0077 | 5.2647
12.5 | 0.6674 | 0.1297 | -0.0082 | 5.1457
13 | 0.6691 | 0.13834 | -0.0107 | 4.8366
13.5 | 0.6967 | 0.14455 | -0.0111 | 4.8198
14 | 0.6829 | 0.15593 | -0.0169 | 4.3795
14.5 | 0.691 | 0.1651 | -0.0206 | 4.1853
15 | 0.6963 | 0.17504 | -0.0255 | 3.9779
15.5 | 0.7153 | 0.18451 | -0.0291 | 3.8768
16.5 | 0.7285 | 0.21339 | -0.0452 | 3.4139
17 | 0.7327 | 0.21829 | -0.05 | 3.3565
17.5 | 0.7498 | 0.22614 | -0.0542 | 3.3156
18 | 0.7784 | 0.23655 | -0.0574 | 3.2906
18.5 | 0.8078 | 0.24744 | -0.0604 | 3.2646
19 | 0.8127 | 0.25065 | -0.0663 | 3.2424
19.5 | 0.8334 | 0.25917 | -0.0707 | 3.2156
20 | 0.8651 | 0.27152 | -0.0735 | 3.1861

## 9. Re 100k Mach 0.00 (1)
BIGFOIL.COM POLAR EXPORT
NACA64A418
NACA64A418 |  |  |  | Cl Max: | 1.545 | at alpha= | 11.5 | deg
JavaFoil+Calcfoil stall+Eppler ext transition |  |  |  | L/D Max: | 53.938 | at alpha= | 6.5 | deg
Re: | 100000 |  |  | Cd Min: | 0.01465 | at alpha= | -2 | deg
Mach: | 0 |  |  | Cl=0 at alpha= | -3.2667 | deg
|  |  |  | @ Cl=0.1, Cd= | 0.015083
|  |  |  | @ Cl=0.4, Cd= | 0.015265
|  |  |  | @ Cl=0.6, Cd= | 0.016035
alpha (deg) | Cl | Cd | Cm | Cl/Cd
-20 | -0.896 | 0.23567 | -0.016 | -3.8
-19.5 | -0.911 | 0.22174 | -0.016 | -4.108
-19 | -0.924 | 0.2143 | -0.017 | -4.313
-18.5 | -0.935 | 0.20155 | -0.017 | -4.637
-18 | -0.941 | 0.1862 | -0.018 | -5.053
-17.5 | -0.944 | 0.17702 | -0.018 | -5.335
-17 | -0.946 | 0.168 | -0.018 | -5.628
-16.5 | -0.944 | 0.16014 | -0.019 | -5.893
-16 | -0.939 | 0.14907 | -0.019 | -6.299
-15.5 | -0.931 | 0.14099 | -0.02 | -6.604
-15 | -0.92 | 0.13281 | -0.02 | -6.928
-14.5 | -0.906 | 0.1251 | -0.021 | -7.241
-14 | -0.889 | 0.11717 | -0.022 | -7.583
-13.5 | -0.867 | 0.10956 | -0.022 | -7.917
-13 | -0.842 | 0.10328 | -0.022 | -8.15
-12.5 | -0.812 | 0.09707 | -0.023 | -8.367
-12 | -0.78 | 0.09159 | -0.023 | -8.516
-11.5 | -0.746 | 0.08544 | -0.024 | -8.732
-11 | -0.71 | 0.08026 | -0.026 | -8.852
-10.5 | -0.672 | 0.07554 | -0.026 | -8.9
-10 | -0.633 | 0.07104 | -0.027 | -8.909
-9.5 | -0.592 | 0.06699 | -0.028 | -8.837
-9 | -0.551 | 0.06202 | -0.031 | -8.882
-8.5 | -0.512 | 0.05608 | -0.037 | -9.127
-8 | -0.542 | 0.02362 | -0.06 | -22.933
-7.5 | -0.49 | 0.02235 | -0.062 | -21.928
-7 | -0.436 | 0.02131 | -0.063 | -20.482
-6.5 | -0.381 | 0.02035 | -0.065 | -18.736
-6 | -0.329 | 0.01891 | -0.067 | -17.419
-5.5 | -0.271 | 0.01828 | -0.068 | -14.845
-5 | -0.202 | 0.01806 | -0.065 | -11.208
-4.5 | -0.145 | 0.01742 | -0.066 | -8.329
-4 | -0.087 | 0.01688 | -0.068 | -5.148
-3.5 | -0.028 | 0.01637 | -0.069 | -1.715
-3 | 0.032 | 0.016 | -0.07 | 1.97
-2.5 | 0.094 | 0.01513 | -0.074 | 6.208
-2 | 0.156 | 0.01465 | -0.075 | 10.671
-1.5 | 0.22 | 0.01477 | -0.077 | 14.923
-1 | 0.283 | 0.01484 | -0.078 | 19.07
-0.5 | 0.345 | 0.01496 | -0.079 | 23.087
0 | 0.401 | 0.01527 | -0.08 | 26.26
0.5 | 0.462 | 0.01544 | -0.08 | 29.905
1 | 0.523 | 0.01566 | -0.081 | 33.377
1.5 | 0.583 | 0.01595 | -0.082 | 36.562
2 | 0.643 | 0.01625 | -0.083 | 39.595
2.5 | 0.703 | 0.01657 | -0.084 | 42.416
3 | 0.761 | 0.01698 | -0.085 | 44.838
3.5 | 0.82 | 0.01737 | -0.085 | 47.237
4 | 0.875 | 0.01783 | -0.086 | 49.042
4.5 | 0.931 | 0.01835 | -0.087 | 50.754
5 | 0.988 | 0.01894 | -0.088 | 52.144
5.5 | 1.042 | 0.0196 | -0.088 | 53.184
6 | 1.095 | 0.02031 | -0.089 | 53.927
6.5 | 1.145 | 0.02123 | -0.089 | 53.938
7 | 1.192 | 0.02223 | -0.09 | 53.632
7.5 | 1.238 | 0.02341 | -0.09 | 52.862
8 | 1.308 | 0.02885 | -0.093 | 45.334
8.5 | 1.352 | 0.03059 | -0.094 | 44.208
9 | 1.395 | 0.03228 | -0.094 | 43.205
9.5 | 1.433 | 0.03394 | -0.095 | 42.215
10 | 1.468 | 0.03593 | -0.095 | 40.842
10.5 | 1.499 | 0.03807 | -0.096 | 39.373
11 | 1.525 | 0.0402 | -0.096 | 37.941
11.5 | 1.545 | 0.04277 | -0.096 | 36.116
12 | 1.531 | 0.04927 | -0.094 | 31.066
12.5 | 1.353 | 0.09568 | -0.051 | 14.14
13 | 1.359 | 0.1023 | -0.044 | 13.287
13.5 | 1.367 | 0.10928 | -0.044 | 12.508
14 | 1.37 | 0.11626 | -0.041 | 11.783
14.5 | 1.37 | 0.12366 | -0.04 | 11.078
15 | 1.366 | 0.13044 | -0.04 | 10.475
15.5 | 1.356 | 0.14131 | -0.04 | 9.596
16 | 1.342 | 0.15164 | -0.04 | 8.85
16.5 | 1.324 | 0.15728 | -0.039 | 8.419

## 10. Re 100k Mach 0.00 (2)
BIGFOIL.COM POLAR EXPORT
NACA64A418
NACA64A418 |  |  |  | Cl Max: | 1.2133 | at alpha= | 16 | deg
XFOIL ncrit=9 |  |  |  | L/D Max: | 34.902 | at alpha= | 10 | deg
Re: | 100000 |  |  | Cd Min: | 0.22983 | at alpha= | 20 | deg
Mach: | 0 |  |  | Cl=0 at alpha= | 2.2014 | deg
|  |  |  | @ Cl=0.1, Cd= | 0.041429
|  |  |  | @ Cl=0.4, Cd= | 0.047139
|  |  |  | @ Cl=0.6, Cd= | 0.053339
alpha (deg) | Cl | Cd | Cm | Cl/Cd
-15 | -0.3538 | 0.15615 | -0.0497 | -2.2658
-14.5 | -0.3794 | 0.15004 | -0.0529 | -2.5287
-14 | -0.3514 | 0.14485 | -0.05 | -2.426
-13.5 | -0.4058 | 0.13907 | -0.054 | -2.918
-13 | -0.3623 | 0.13443 | -0.048 | -2.6951
-12.5 | -0.4043 | 0.1282 | -0.0488 | -3.1537
-12 | -0.6723 | 0.0813 | -0.0714 | -8.2694
-11.5 | -0.7071 | 0.07451 | -0.0673 | -9.49
-11 | -0.7696 | 0.06977 | -0.0601 | -11.0305
-10.5 | -0.8407 | 0.0669 | -0.0483 | -12.5665
-10 | -0.8746 | 0.06003 | -0.0433 | -14.5694
-9.5 | -0.8703 | 0.05209 | -0.0423 | -16.7076
-9 | -0.8421 | 0.04636 | -0.0417 | -18.1644
-8.5 | -0.8034 | 0.04242 | -0.0411 | -18.9392
-8 | -0.7584 | 0.03885 | -0.0409 | -19.5212
-7.5 | -0.7048 | 0.03651 | -0.0417 | -19.3043
-7 | -0.6428 | 0.03414 | -0.0438 | -18.8284
-6.5 | -0.5831 | 0.03229 | -0.0453 | -18.0582
-6 | -0.5504 | 0.03064 | -0.0422 | -17.9634
-5.5 | -0.5315 | 0.02906 | -0.0365 | -18.2897
-5 | -0.5449 | 0.02686 | -0.0248 | -20.2867
-4.5 | -0.5271 | 0.02796 | -0.0164 | -18.8519
-4 | -0.4847 | 0.02934 | -0.0125 | -16.5201
-3.5 | -0.432 | 0.0306 | -0.0104 | -14.1176
-3 | -0.4135 | 0.03149 | -0.0037 | -13.1312
-2.5 | -0.3739 | 0.03259 | 0.0001 | -11.4728
-2 | -0.3208 | 0.03332 | 0.0021 | -9.6279
-1.5 | -0.3213 | 0.03402 | 0.0109 | -9.4444
-1 | -0.2818 | 0.0342 | 0.0132 | -8.2398
-0.5 | -0.262 | 0.03468 | 0.0178 | -7.5548
0 | -0.2348 | 0.03523 | 0.0211 | -6.6648
0.5 | -0.1958 | 0.03583 | 0.022 | -5.4647
1 | -0.1562 | 0.0367 | 0.0222 | -4.2561
1.5 | -0.1019 | 0.03775 | 0.0193 | -2.6993
2 | -0.0319 | 0.03891 | 0.0137 | -0.81984
2.5 | 0.0473 | 0.04037 | 0.0056 | 1.1717
3 | 0.1379 | 0.04219 | -0.0049 | 3.2685
3.5 | 0.2626 | 0.04344 | -0.0195 | 6.0451
4 | 0.344 | 0.04606 | -0.0295 | 7.4685
5 | 0.439 | 0.04789 | -0.0316 | 9.1668
5.5 | 0.4639 | 0.04999 | -0.0299 | 9.2799
6 | 0.5026 | 0.05144 | -0.029 | 9.7706
6.5 | 0.5465 | 0.05255 | -0.0283 | 10.3996
7 | 0.594 | 0.05334 | -0.0276 | 11.1361
7.5 | 0.6486 | 0.05333 | -0.0271 | 12.162
8 | 0.7108 | 0.05232 | -0.0264 | 13.5856
9 | 0.9354 | 0.03901 | -0.0281 | 23.9785
9.5 | 1.0143 | 0.03481 | -0.0272 | 29.1382
10 | 1.0865 | 0.03113 | -0.0258 | 34.902
10.5 | 1.0968 | 0.03172 | -0.0196 | 34.5776
11 | 1.0976 | 0.03348 | -0.0132 | 32.7838
11.5 | 1.0791 | 0.03772 | -0.0067 | 28.6082
12 | 1.0632 | 0.04283 | -0.0019 | 24.8237
12.5 | 1.0639 | 0.04715 | 0.0014 | 22.5642
13 | 1.0792 | 0.05058 | 0.004 | 21.3365
13.5 | 1.1013 | 0.05375 | 0.006 | 20.4893
14 | 1.1239 | 0.05707 | 0.0077 | 19.6934
14.5 | 1.1556 | 0.06023 | 0.0093 | 19.1865
15 | 1.1863 | 0.06393 | 0.0106 | 18.5562
15.5 | 1.2117 | 0.06799 | 0.0117 | 17.8217
16 | 1.2133 | 0.07438 | 0.013 | 16.3122
16.5 | 1.1919 | 0.08223 | 0.0137 | 14.4947
17 | 1.1657 | 0.09126 | 0.0133 | 12.7734
17.5 | 1.1135 | 0.10411 | 0.0103 | 10.6954
18 | 1.0271 | 0.12423 | 0.0014 | 8.2677
18.5 | 0.9262 | 0.1534 | -0.0149 | 6.0378
19.5 | 0.8244 | 0.22296 | -0.0483 | 3.6975
20 | 0.8037 | 0.22983 | -0.0582 | 3.4969

## 11. Re 100k Mach 0.10 (1)
BIGFOIL.COM POLAR EXPORT
NACA64A418
NACA64A418 |  |  |  | Cl Max: | 1.542 | at alpha= | 11.5 | deg
JavaFoil+Calcfoil stall+Eppler ext transition |  |  |  | L/D Max: | 53.684 | at alpha= | 6.5 | deg
Re: | 100000 |  |  | Cd Min: | 0.01437 | at alpha= | -2 | deg
Mach: | 0.1 |  |  | Cl=0 at alpha= | -3.2667 | deg
|  |  |  | @ Cl=0.1, Cd= | 0.015112
|  |  |  | @ Cl=0.4, Cd= | 0.015302
|  |  |  | @ Cl=0.6, Cd= | 0.016072
alpha (deg) | Cl | Cd | Cm | Cl/Cd
-20 | -0.857 | 0.24176 | -0.016 | -3.544
-19.5 | -0.876 | 0.2256 | -0.016 | -3.881
-19 | -0.893 | 0.21782 | -0.017 | -4.098
-18.5 | -0.907 | 0.2085 | -0.017 | -4.349
-18 | -0.916 | 0.19299 | -0.018 | -4.749
-17.5 | -0.923 | 0.18163 | -0.018 | -5.083
-17 | -0.927 | 0.17307 | -0.018 | -5.359
-16.5 | -0.929 | 0.16342 | -0.019 | -5.682
-16 | -0.926 | 0.15227 | -0.019 | -6.084
-15.5 | -0.921 | 0.14321 | -0.02 | -6.432
-15 | -0.912 | 0.13529 | -0.02 | -6.743
-14.5 | -0.9 | 0.12591 | -0.021 | -7.15
-14 | -0.884 | 0.11827 | -0.022 | -7.478
-13.5 | -0.865 | 0.11116 | -0.022 | -7.782
-13 | -0.84 | 0.10442 | -0.022 | -8.048
-12.5 | -0.812 | 0.09857 | -0.023 | -8.235
-12 | -0.78 | 0.09162 | -0.023 | -8.514
-11.5 | -0.747 | 0.08607 | -0.024 | -8.676
-11 | -0.711 | 0.08099 | -0.025 | -8.783
-10.5 | -0.674 | 0.07606 | -0.026 | -8.858
-10 | -0.635 | 0.07149 | -0.027 | -8.876
-9.5 | -0.594 | 0.06708 | -0.029 | -8.857
-9 | -0.553 | 0.06209 | -0.032 | -8.912
-8.5 | -0.51 | 0.0585 | -0.034 | -8.715
-8 | -0.543 | 0.02387 | -0.061 | -22.754
-7.5 | -0.492 | 0.02254 | -0.062 | -21.82
-7 | -0.438 | 0.02146 | -0.063 | -20.408
-6.5 | -0.383 | 0.02049 | -0.065 | -18.684
-6 | -0.331 | 0.01903 | -0.067 | -17.376
-5.5 | -0.273 | 0.01837 | -0.068 | -14.832
-5 | -0.203 | 0.01821 | -0.065 | -11.158
-4.5 | -0.146 | 0.0175 | -0.067 | -8.325
-4 | -0.087 | 0.01695 | -0.068 | -5.15
-3.5 | -0.028 | 0.01649 | -0.069 | -1.71
-3 | 0.032 | 0.0161 | -0.071 | 1.965
-2.5 | 0.094 | 0.01519 | -0.074 | 6.211
-2 | 0.157 | 0.01437 | -0.075 | 10.919
-1.5 | 0.222 | 0.0149 | -0.077 | 14.873
-1 | 0.284 | 0.01492 | -0.078 | 19.059
-0.5 | 0.347 | 0.01499 | -0.079 | 23.159
0 | 0.403 | 0.01532 | -0.08 | 26.308
0.5 | 0.464 | 0.01554 | -0.081 | 29.869
1 | 0.525 | 0.01573 | -0.082 | 33.374
1.5 | 0.586 | 0.016 | -0.083 | 36.619
2 | 0.646 | 0.01631 | -0.084 | 39.63
2.5 | 0.706 | 0.01665 | -0.084 | 42.405
3 | 0.765 | 0.01707 | -0.085 | 44.814
3.5 | 0.824 | 0.01746 | -0.086 | 47.201
4 | 0.879 | 0.01795 | -0.087 | 48.958
4.5 | 0.936 | 0.01847 | -0.087 | 50.655
5 | 0.992 | 0.01906 | -0.088 | 52.063
5.5 | 1.047 | 0.01975 | -0.089 | 52.993
6 | 1.1 | 0.0205 | -0.089 | 53.661
6.5 | 1.149 | 0.02141 | -0.09 | 53.684
7 | 1.197 | 0.02244 | -0.09 | 53.339
7.5 | 1.241 | 0.0237 | -0.09 | 52.389
8 | 1.313 | 0.02915 | -0.093 | 45.035
8.5 | 1.357 | 0.03092 | -0.094 | 43.889
9 | 1.399 | 0.03266 | -0.095 | 42.831
9.5 | 1.436 | 0.0344 | -0.095 | 41.759
10 | 1.47 | 0.0364 | -0.096 | 40.39
10.5 | 1.501 | 0.0386 | -0.096 | 38.883
11 | 1.526 | 0.04085 | -0.096 | 37.352
11.5 | 1.542 | 0.0435 | -0.096 | 35.452
12 | 1.34 | 0.09001 | -0.055 | 14.891
12.5 | 1.348 | 0.09678 | -0.048 | 13.925
13 | 1.356 | 0.10349 | -0.046 | 13.103
13.5 | 1.36 | 0.10944 | -0.042 | 12.422
14 | 1.361 | 0.11808 | -0.043 | 11.529
14.5 | 1.358 | 0.12572 | -0.04 | 10.8
15 | 1.351 | 0.1327 | -0.039 | 10.182
15.5 | 1.337 | 0.1423 | -0.039 | 9.395
16 | 1.319 | 0.15425 | -0.04 | 8.551
16.5 | 1.297 | 0.16154 | -0.039 | 8.031

## 12. Re 100k Mach 0.10 (2)
BIGFOIL.COM POLAR EXPORT
NACA64A418
NACA64A418 |  |  |  | Cl Max: | 1.2204 | at alpha= | 15.5 | deg
XFOIL ncrit=9 |  |  |  | L/D Max: | 34.4692 | at alpha= | 10 | deg
Re: | 100000 |  |  | Cd Min: | 0.2308 | at alpha= | 20 | deg
Mach: | 0.1 |  |  | Cl=0 at alpha= | 2.2423 | deg
|  |  |  | @ Cl=0.1, Cd= | 0.041782
|  |  |  | @ Cl=0.4, Cd= | 0.048066
|  |  |  | @ Cl=0.6, Cd= | 0.05324
alpha (deg) | Cl | Cd | Cm | Cl/Cd
-14.5 | -0.3765 | 0.15077 | -0.0529 | -2.4972
-14 | -0.3497 | 0.14553 | -0.0501 | -2.4029
-13.5 | -0.403 | 0.13998 | -0.0539 | -2.879
-13 | -0.3604 | 0.13521 | -0.048 | -2.6655
-12.5 | -0.4025 | 0.12911 | -0.0487 | -3.1175
-11.5 | -0.6886 | 0.076 | -0.0682 | -9.0605
-11 | -0.7477 | 0.07073 | -0.0622 | -10.5712
-10.5 | -0.819 | 0.06754 | -0.0515 | -12.1261
-10 | -0.8601 | 0.0613 | -0.0458 | -14.031
-9.5 | -0.8608 | 0.05325 | -0.0447 | -16.1653
-9 | -0.8369 | 0.04726 | -0.0438 | -17.7084
-8.5 | -0.8007 | 0.04308 | -0.043 | -18.5864
-8 | -0.7584 | 0.03942 | -0.0423 | -19.239
-7.5 | -0.7055 | 0.03691 | -0.043 | -19.1141
-7 | -0.6471 | 0.03451 | -0.0443 | -18.7511
-6.5 | -0.581 | 0.0325 | -0.0469 | -17.8769
-6 | -0.548 | 0.03086 | -0.0437 | -17.7576
-5.5 | -0.5285 | 0.02933 | -0.038 | -18.0191
-5 | -0.5397 | 0.02704 | -0.0269 | -19.9593
-4.5 | -0.5269 | 0.02799 | -0.0175 | -18.8246
-4 | -0.4916 | 0.02935 | -0.0124 | -16.7496
-3.5 | -0.4307 | 0.03066 | -0.0113 | -14.0476
-3 | -0.41 | 0.03166 | -0.0049 | -12.9501
-2.5 | -0.3766 | 0.03272 | -0.0001 | -11.5098
-2 | -0.3177 | 0.03346 | 0.0012 | -9.4949
-1.5 | -0.3181 | 0.03419 | 0.0101 | -9.3039
-1 | -0.2911 | 0.03449 | 0.0143 | -8.4401
-0.5 | -0.2586 | 0.03483 | 0.0171 | -7.4246
0 | -0.2379 | 0.03544 | 0.0213 | -6.7128
0.5 | -0.194 | 0.03596 | 0.0217 | -5.3949
1 | -0.1621 | 0.03693 | 0.0229 | -4.3894
1.5 | -0.1024 | 0.03788 | 0.0195 | -2.7033
2 | -0.041 | 0.03921 | 0.0149 | -1.0457
2.5 | 0.0436 | 0.04048 | 0.0064 | 1.0771
3 | 0.1285 | 0.04244 | -0.0035 | 3.0278
3.5 | 0.26 | 0.04348 | -0.0185 | 5.9798
4 | 0.3406 | 0.04618 | -0.0285 | 7.3755
4.5 | 0.3634 | 0.04813 | -0.0284 | 7.5504
5 | 0.443 | 0.04799 | -0.0317 | 9.2311
5.5 | 0.4691 | 0.04999 | -0.03 | 9.3839
6 | 0.5078 | 0.05142 | -0.0291 | 9.8755
6.5 | 0.5519 | 0.05251 | -0.0283 | 10.5104
7 | 0.6 | 0.05324 | -0.0277 | 11.2697
7.5 | 0.6556 | 0.05315 | -0.0271 | 12.3349
8 | 0.7187 | 0.05203 | -0.0263 | 13.8132
9 | 0.8827 | 0.04381 | -0.0244 | 20.1484
9.5 | 1.0139 | 0.03507 | -0.0261 | 28.9107
10 | 1.0844 | 0.03146 | -0.0244 | 34.4692
10.5 | 1.0944 | 0.03209 | -0.0181 | 34.1041
11 | 1.0914 | 0.03427 | -0.0116 | 31.8471
11.5 | 1.0714 | 0.03884 | -0.0053 | 27.585
12 | 1.058 | 0.04389 | -0.0008 | 24.1057
12.5 | 1.062 | 0.04798 | 0.0025 | 22.1342
13 | 1.081 | 0.0512 | 0.005 | 21.1133
13.5 | 1.0996 | 0.05473 | 0.007 | 20.0914
14 | 1.1231 | 0.05806 | 0.0087 | 19.3438
14.5 | 1.1541 | 0.06141 | 0.0103 | 18.7934
15 | 1.1812 | 0.06549 | 0.0117 | 18.0363
15.5 | 1.2204 | 0.0696 | 0.0125 | 17.5345
16 | 1.1997 | 0.07676 | 0.014 | 15.6292
16.5 | 1.1716 | 0.08542 | 0.0142 | 13.7158
17 | 1.1338 | 0.09599 | 0.0128 | 11.8116
17.5 | 1.0739 | 0.11069 | 0.008 | 9.7019
18 | 0.9925 | 0.13162 | -0.0024 | 7.5406
18.5 | 0.9106 | 0.15882 | -0.0176 | 5.7335
19 | 0.7827 | 0.21633 | -0.0506 | 3.6181
20 | 0.8051 | 0.2308 | -0.0588 | 3.4883

## 13. Re 100k Mach 0.25 (1)
BIGFOIL.COM POLAR EXPORT
NACA64A418
NACA64A418 |  |  |  | Cl Max: | 1.51 | at alpha= | 11 | deg
JavaFoil+Calcfoil stall+Eppler ext transition |  |  |  | L/D Max: | 52.228 | at alpha= | 6 | deg
Re: | 100000 |  |  | Cd Min: | 0.01503 | at alpha= | -1.5 | deg
Mach: | 0.25 |  |  | Cl=0 at alpha= | -3.2623 | deg
|  |  |  | @ Cl=0.1, Cd= | 0.016207
|  |  |  | @ Cl=0.4, Cd= | 0.015562
|  |  |  | @ Cl=0.6, Cd= | 0.016365
alpha (deg) | Cl | Cd | Cm | Cl/Cd
-19.5 | -0.554 | 0.31368 | -0.017 | -1.766
-19 | -0.608 | 0.288 | -0.017 | -2.112
-18.5 | -0.657 | 0.26023 | -0.018 | -2.526
-18 | -0.699 | 0.24132 | -0.018 | -2.895
-17.5 | -0.735 | 0.22005 | -0.018 | -3.342
-17 | -0.768 | 0.20958 | -0.019 | -3.663
-16.5 | -0.795 | 0.19022 | -0.019 | -4.178
-16 | -0.817 | 0.17417 | -0.02 | -4.688
-15.5 | -0.832 | 0.16445 | -0.02 | -5.062
-15 | -0.843 | 0.15007 | -0.021 | -5.617
-14.5 | -0.847 | 0.13858 | -0.021 | -6.114
-14 | -0.846 | 0.12977 | -0.021 | -6.517
-13.5 | -0.839 | 0.12026 | -0.022 | -6.972
-13 | -0.823 | 0.11211 | -0.022 | -7.341
-12.5 | -0.801 | 0.10422 | -0.023 | -7.689
-12 | -0.776 | 0.09693 | -0.024 | -8.002
-11.5 | -0.747 | 0.08983 | -0.025 | -8.311
-11 | -0.714 | 0.08446 | -0.025 | -8.458
-10.5 | -0.68 | 0.07917 | -0.026 | -8.586
-10 | -0.643 | 0.07304 | -0.028 | -8.798
-9.5 | -0.603 | 0.06883 | -0.028 | -8.757
-9 | -0.562 | 0.06401 | -0.03 | -8.774
-8.5 | -0.52 | 0.0595 | -0.034 | -8.734
-8 | -0.476 | 0.05545 | -0.037 | -8.585
-7.5 | -0.501 | 0.02363 | -0.064 | -21.211
-7 | -0.447 | 0.02235 | -0.065 | -20.005
-6.5 | -0.391 | 0.02131 | -0.066 | -18.355
-6 | -0.333 | 0.02041 | -0.067 | -16.338
-5.5 | -0.279 | 0.01894 | -0.069 | -14.705
-5 | -0.218 | 0.01816 | -0.071 | -12.008
-4.5 | -0.149 | 0.01813 | -0.068 | -8.217
-4 | -0.089 | 0.01754 | -0.069 | -5.091
-3.5 | -0.029 | 0.01704 | -0.071 | -1.692
-3 | 0.032 | 0.01658 | -0.072 | 1.953
-2.5 | 0.094 | 0.01628 | -0.074 | 5.803
-2 | 0.16 | 0.01548 | -0.077 | 10.369
-1.5 | 0.225 | 0.01503 | -0.078 | 15
-1 | 0.292 | 0.01515 | -0.08 | 19.286
-0.5 | 0.357 | 0.01529 | -0.081 | 23.341
0 | 0.414 | 0.01565 | -0.082 | 26.427
0.5 | 0.476 | 0.01585 | -0.083 | 30.046
1 | 0.539 | 0.01608 | -0.084 | 33.51
1.5 | 0.601 | 0.01637 | -0.085 | 36.73
2 | 0.662 | 0.01672 | -0.086 | 39.631
2.5 | 0.723 | 0.01711 | -0.086 | 42.293
3 | 0.785 | 0.01753 | -0.087 | 44.763
3.5 | 0.845 | 0.01801 | -0.088 | 46.942
4 | 0.901 | 0.01852 | -0.089 | 48.639
4.5 | 0.959 | 0.01909 | -0.089 | 50.237
5 | 1.016 | 0.01975 | -0.09 | 51.434
5.5 | 1.072 | 0.02052 | -0.091 | 52.21
6 | 1.123 | 0.0215 | -0.091 | 52.228
6.5 | 1.173 | 0.0225 | -0.092 | 52.146
7 | 1.22 | 0.02372 | -0.092 | 51.442
7.5 | 1.265 | 0.02511 | -0.092 | 50.377
8 | 1.339 | 0.03093 | -0.096 | 43.293
8.5 | 1.381 | 0.03292 | -0.096 | 41.967
9 | 1.419 | 0.0349 | -0.097 | 40.643
9.5 | 1.452 | 0.03713 | -0.097 | 39.116
10 | 1.482 | 0.0394 | -0.098 | 37.6
10.5 | 1.505 | 0.04183 | -0.098 | 35.988
11 | 1.51 | 0.04544 | -0.097 | 33.242
11.5 | 1.313 | 0.08892 | -0.05 | 14.764
12 | 1.315 | 0.0959 | -0.042 | 13.713
12.5 | 1.315 | 0.10254 | -0.042 | 12.829
13 | 1.309 | 0.1105 | -0.042 | 11.848
13.5 | 1.296 | 0.11855 | -0.039 | 10.931
14 | 1.277 | 0.12834 | -0.04 | 9.947
14.5 | 1.25 | 0.13987 | -0.039 | 8.939
15 | 1.217 | 0.14797 | -0.038 | 8.225
15.5 | 1.171 | 0.16162 | -0.039 | 7.247
16 | 1.119 | 0.17407 | -0.038 | 6.427

## 14. Re 100k Mach 0.25 (2)
BIGFOIL.COM POLAR EXPORT
NACA64A418
NACA64A418 |  |  |  | Cl Max: | 1.1422 | at alpha= | 14.5 | deg
XFOIL ncrit=9 |  |  |  | L/D Max: | 28.075 | at alpha= | 10.5 | deg
Re: | 100000 |  |  | Cd Min: | 0.23029 | at alpha= | 19.5 | deg
Mach: | 0.25 |  |  | Cl=0 at alpha= | 2.3807 | deg
|  |  |  | @ Cl=0.1, Cd= | 0.043281
|  |  |  | @ Cl=0.4, Cd= | 0.050923
|  |  |  | @ Cl=0.6, Cd= | 0.055896
alpha (deg) | Cl | Cd | Cm | Cl/Cd
-14.5 | -0.3621 | 0.15445 | -0.0527 | -2.3444
-14 | -0.3421 | 0.14918 | -0.0503 | -2.2932
-13.5 | -0.3873 | 0.14452 | -0.053 | -2.6799
-13 | -0.352 | 0.13926 | -0.0476 | -2.5276
-12.5 | -0.3937 | 0.13394 | -0.0481 | -2.9394
-12 | -0.3772 | 0.12942 | -0.0436 | -2.9145
-11.5 | -0.6138 | 0.08531 | -0.0694 | -7.1949
-11 | -0.643 | 0.07843 | -0.0665 | -8.1984
-10.5 | -0.7037 | 0.07212 | -0.0626 | -9.7573
-9.5 | -0.7965 | 0.05873 | -0.0577 | -13.5621
-9 | -0.7965 | 0.05203 | -0.0561 | -15.3085
-8.5 | -0.7773 | 0.04681 | -0.0541 | -16.6054
-8 | -0.7485 | 0.04253 | -0.0516 | -17.5993
-7.5 | -0.7021 | 0.03919 | -0.051 | -17.9153
-7 | -0.6546 | 0.03651 | -0.05 | -17.9293
-6.5 | -0.6034 | 0.03437 | -0.0494 | -17.556
-6 | -0.5512 | 0.03248 | -0.049 | -16.9704
-5.5 | -0.5098 | 0.03061 | -0.0466 | -16.6547
-5 | -0.5089 | 0.02872 | -0.0376 | -17.7194
-4.5 | -0.5219 | 0.02805 | -0.0242 | -18.6061
-4 | -0.4984 | 0.02951 | -0.0164 | -16.8892
-3.5 | -0.4686 | 0.03093 | -0.0101 | -15.1503
-3 | -0.4003 | 0.0322 | -0.0097 | -12.4317
-2.5 | -0.3803 | 0.0333 | -0.0026 | -11.4204
-2 | -0.3562 | 0.03447 | 0.0038 | -10.3336
-1.5 | -0.3049 | 0.035 | 0.0062 | -8.7114
-1 | -0.3016 | 0.03557 | 0.0141 | -8.4791
-0.5 | -0.2413 | 0.03559 | 0.0132 | -6.78
0 | -0.2478 | 0.03641 | 0.0216 | -6.8058
0.5 | -0.2025 | 0.03693 | 0.0222 | -5.4833
1 | -0.1846 | 0.03795 | 0.0259 | -4.8643
1.5 | -0.1024 | 0.03849 | 0.0204 | -2.6604
2 | -0.0712 | 0.04028 | 0.0194 | -1.7676
2.5 | 0.0223 | 0.04135 | 0.0108 | 0.5393
3 | 0.0959 | 0.04318 | 0.0031 | 2.2209
3.5 | 0.1934 | 0.04559 | -0.0093 | 4.2422
4 | 0.3316 | 0.04651 | -0.024 | 7.1296
4.5 | 0.3766 | 0.04898 | -0.0283 | 7.6889
5 | 0.3971 | 0.05077 | -0.0262 | 7.8215
5.5 | 0.4321 | 0.05262 | -0.0255 | 8.2117
6 | 0.4764 | 0.05402 | -0.0251 | 8.819
6.5 | 0.5242 | 0.05517 | -0.0247 | 9.5015
7 | 0.5763 | 0.0559 | -0.0242 | 10.3095
7.5 | 0.6348 | 0.05589 | -0.0236 | 11.358
8 | 0.7019 | 0.05475 | -0.0229 | 12.8201
8.5 | 0.7248 | 0.05646 | -0.0199 | 12.8374
9 | 0.8749 | 0.04607 | -0.0202 | 18.9907
10.5 | 1.0486 | 0.03735 | -0.0098 | 28.075
11 | 1.0555 | 0.03931 | -0.0041 | 26.8507
11.5 | 1.0392 | 0.04441 | 0.0009 | 23.4001
12 | 1.0377 | 0.04898 | 0.0045 | 21.1862
12.5 | 1.052 | 0.05265 | 0.0074 | 19.981
13 | 1.0718 | 0.0562 | 0.0097 | 19.0712
13.5 | 1.0985 | 0.05959 | 0.0118 | 18.4343
14 | 1.1236 | 0.06355 | 0.0136 | 17.6806
14.5 | 1.1422 | 0.06825 | 0.0151 | 16.7355
15 | 1.1366 | 0.07534 | 0.0163 | 15.0863
15.5 | 1.1263 | 0.08291 | 0.0165 | 13.5846
16 | 1.1261 | 0.09022 | 0.0165 | 12.4817
16.5 | 1.0793 | 0.1023 | 0.0133 | 10.5503
17 | 1.0181 | 0.11799 | 0.0065 | 8.6287
18 | 0.8034 | 0.19178 | -0.0358 | 4.1892
19 | 0.7888 | 0.22142 | -0.0534 | 3.5625
19.5 | 0.8312 | 0.23029 | -0.0522 | 3.6094

## 15. Re 100k Mach 0.50 (1)
BIGFOIL.COM POLAR EXPORT
NACA64A418
NACA64A418 |  |  |  | Cl Max: | 1.415 | at alpha= | 8.5 | deg
JavaFoil+Calcfoil stall+Eppler ext transition |  |  |  | L/D Max: | 46.861 | at alpha= | 5 | deg
Re: | 100000 |  |  | Cd Min: | 0.01683 | at alpha= | 0 | deg
Mach: | 0.5 |  |  | Cl=0 at alpha= | -3.2647 | deg
|  |  |  | @ Cl=0.1, Cd= | 0.018482
|  |  |  | @ Cl=0.4, Cd= | 0.017006
|  |  |  | @ Cl=0.6, Cd= | 0.017821
alpha (deg) | Cl | Cd | Cm | Cl/Cd
-20 | -0.954 | 0.37525 | -0.027 | -2.544
-19.5 | -0.924 | 0.34837 | -0.026 | -2.652
-19 | -0.896 | 0.3511 | -0.027 | -2.553
-18.5 | -0.869 | 0.42986 | -0.027 | -2.021
-18 | -0.841 | 0.33124 | -0.028 | -2.539
-17.5 | -0.813 | 0.30883 | -0.029 | -2.633
-17 | -0.783 | 0.31203 | -0.028 | -2.51
-16.5 | -0.755 | 0.29844 | -0.028 | -2.53
-16 | -0.727 | 0.29337 | -0.028 | -2.478
-15.5 | -0.699 | 0.28827 | -0.029 | -2.425
-15 | -0.669 | 0.26386 | -0.028 | -2.537
-14.5 | -0.641 | 0.24801 | -0.028 | -2.585
-14 | -0.613 | 0.25367 | -0.028 | -2.416
-13.5 | -0.585 | 0.24235 | -0.029 | -2.413
-13 | -0.556 | 0.22103 | -0.028 | -2.514
-12.5 | -0.527 | 0.21197 | -0.028 | -2.487
-12 | -0.499 | 0.20761 | -0.028 | -2.403
-11.5 | -0.471 | 0.20367 | -0.029 | -2.311
-11 | -0.441 | 0.18376 | -0.026 | -2.402
-10.5 | -0.413 | 0.15811 | -0.026 | -2.613
-10 | -0.385 | 0.14114 | -0.027 | -2.726
-9.5 | -0.556 | 0.08907 | -0.028 | -6.239
-9 | -0.559 | 0.07756 | -0.029 | -7.206
-8.5 | -0.537 | 0.0698 | -0.03 | -7.686
-8 | -0.502 | 0.06317 | -0.032 | -7.946
-7.5 | -0.461 | 0.05783 | -0.036 | -7.97
-7 | -0.415 | 0.05328 | -0.041 | -7.798
-6.5 | -0.424 | 0.02516 | -0.072 | -16.858
-6 | -0.364 | 0.02374 | -0.073 | -15.325
-5.5 | -0.301 | 0.02252 | -0.075 | -13.357
-5 | -0.236 | 0.02148 | -0.076 | -10.975
-4.5 | -0.169 | 0.02045 | -0.078 | -8.274
-4 | -0.098 | 0.02002 | -0.076 | -4.907
-3.5 | -0.032 | 0.0194 | -0.077 | -1.635
-3 | 0.036 | 0.01884 | -0.079 | 1.89
-2.5 | 0.104 | 0.01846 | -0.08 | 5.629
-2 | 0.173 | 0.01811 | -0.082 | 9.542
-1.5 | 0.242 | 0.0179 | -0.083 | 13.532
-1 | 0.312 | 0.01773 | -0.085 | 17.622
-0.5 | 0.392 | 0.01703 | -0.089 | 23.009
0 | 0.459 | 0.01683 | -0.09 | 27.283
0.5 | 0.529 | 0.01752 | -0.092 | 30.173
1 | 0.598 | 0.01781 | -0.093 | 33.572
1.5 | 0.667 | 0.01819 | -0.094 | 36.636
2 | 0.735 | 0.01868 | -0.095 | 39.347
2.5 | 0.803 | 0.01921 | -0.096 | 41.784
3 | 0.87 | 0.01986 | -0.097 | 43.803
3.5 | 0.937 | 0.02058 | -0.097 | 45.53
4 | 0.992 | 0.02151 | -0.098 | 46.123
4.5 | 1.053 | 0.02256 | -0.098 | 46.649
5 | 1.111 | 0.02372 | -0.099 | 46.861
5.5 | 1.168 | 0.02505 | -0.099 | 46.615
6 | 1.222 | 0.02655 | -0.1 | 46.016
6.5 | 1.27 | 0.02827 | -0.1 | 44.9
7 | 1.348 | 0.03532 | -0.104 | 38.159
7.5 | 1.384 | 0.03834 | -0.104 | 36.092
8 | 1.408 | 0.04151 | -0.105 | 33.926
8.5 | 1.415 | 0.04518 | -0.105 | 31.319
9 | 1.193 | 0.07533 | -0.051 | 15.84
9.5 | 1.124 | 0.08652 | -0.04 | 12.987
10 | 0.75 | 0.15797 | -0.037 | 4.746
10.5 | 0.777 | 0.16707 | -0.039 | 4.652
11 | 0.806 | 0.18018 | -0.045 | 4.471
11.5 | 0.833 | 0.19503 | -0.047 | 4.273
12 | 0.862 | 0.21603 | -0.051 | 3.989
12.5 | 0.889 | 0.22762 | -0.052 | 3.907
13 | 0.918 | 0.23388 | -0.057 | 3.927
13.5 | 0.946 | 0.2603 | -0.058 | 3.633

## 16. Re 100k Mach 0.50 (2)
BIGFOIL.COM POLAR EXPORT
NACA64A418
NACA64A418 |  |  |  | Cl Max: | 0.9932 | at alpha= | 12.5 | deg
XFOIL ncrit=9 |  |  |  | L/D Max: | 17.4396 | at alpha= | 10.5 | deg
Re: | 100000 |  |  | Cd Min: | 0.20906 | at alpha= | 17.5 | deg
Mach: | 0.5 |  |  | Cl=0 at alpha= | 3.1446 | deg
|  |  |  | @ Cl=0.1, Cd= | 0.050391
|  |  |  | @ Cl=0.4, Cd= | 0.058638
|  |  |  | @ Cl=0.6, Cd= | 0.066303
alpha (deg) | Cl | Cd | Cm | Cl/Cd
-12 | -0.358 | 0.14678 | -0.0415 | -2.439
-11.5 | -0.3961 | 0.144 | -0.0404 | -2.7507
-10.5 | -0.4185 | 0.11263 | -0.0592 | -3.7157
-10 | -0.4071 | 0.10056 | -0.0689 | -4.0483
-9.5 | -0.4312 | 0.08432 | -0.0824 | -5.1139
-9 | -0.4792 | 0.06963 | -0.0948 | -6.8821
-8.5 | -0.5246 | 0.06028 | -0.0994 | -8.7027
-8 | -0.5652 | 0.05396 | -0.098 | -10.4744
-7.5 | -0.6028 | 0.04995 | -0.0901 | -12.0681
-7 | -0.6124 | 0.04595 | -0.0827 | -13.3275
-6.5 | -0.5926 | 0.04239 | -0.0773 | -13.9797
-6 | -0.5684 | 0.0396 | -0.0714 | -14.3535
-5.5 | -0.5295 | 0.03731 | -0.067 | -14.1919
-5 | -0.4898 | 0.03544 | -0.0623 | -13.8205
-4.5 | -0.4646 | 0.0334 | -0.0556 | -13.9102
-4 | -0.4873 | 0.03178 | -0.0419 | -15.3335
-3.5 | -0.5076 | 0.03215 | -0.0259 | -15.7885
-3 | -0.4835 | 0.03433 | -0.0157 | -14.0839
-2.5 | -0.4118 | 0.03645 | -0.0122 | -11.2977
-2 | -0.4058 | 0.0379 | -0.0019 | -10.7071
-1.5 | -0.3766 | 0.03951 | 0.0058 | -9.5318
-1 | -0.3419 | 0.04034 | 0.0119 | -8.4755
-0.5 | -0.3307 | 0.04093 | 0.0194 | -8.0796
0 | -0.2985 | 0.04123 | 0.0235 | -7.2399
0.5 | -0.2806 | 0.04182 | 0.029 | -6.7097
1 | -0.2453 | 0.04235 | 0.0318 | -5.7922
1.5 | -0.2142 | 0.04326 | 0.0346 | -4.9515
2 | -0.1675 | 0.04432 | 0.0344 | -3.7793
2.5 | -0.112 | 0.04573 | 0.0319 | -2.4492
3 | -0.021 | 0.04716 | 0.0245 | -0.44529
3.5 | 0.0516 | 0.04906 | 0.0181 | 1.0518
4 | 0.1385 | 0.05145 | 0.0087 | 2.6919
4.5 | 0.2514 | 0.05423 | -0.0049 | 4.6358
5 | 0.3641 | 0.05697 | -0.0174 | 6.3911
5.5 | 0.3942 | 0.0585 | -0.0158 | 6.7385
6 | 0.4503 | 0.05983 | -0.0162 | 7.5263
6.5 | 0.4632 | 0.06298 | -0.014 | 7.3547
7 | 0.5201 | 0.06417 | -0.0136 | 8.105
7.5 | 0.5713 | 0.06545 | -0.0125 | 8.7288
8 | 0.6157 | 0.06677 | -0.0107 | 9.2212
8.5 | 0.6551 | 0.06831 | -0.0086 | 9.5901
9 | 0.7511 | 0.06422 | -0.0056 | 11.6957
9.5 | 0.7806 | 0.06534 | -0.0021 | 11.9467
10 | 0.8906 | 0.05773 | 0.0036 | 15.427
10.5 | 0.9597 | 0.05503 | 0.0093 | 17.4396
11 | 0.9723 | 0.05875 | 0.0133 | 16.5498
11.5 | 0.9844 | 0.06317 | 0.0165 | 15.5833
12 | 0.9894 | 0.06902 | 0.0185 | 14.335
12.5 | 0.9932 | 0.07543 | 0.0199 | 13.1672
13 | 0.9834 | 0.08367 | 0.0198 | 11.7533
13.5 | 0.9381 | 0.09682 | 0.0154 | 9.6891
14 | 0.8736 | 0.11438 | 0.0066 | 7.6377
14.5 | 0.8052 | 0.13638 | -0.0063 | 5.9041
15 | 0.8037 | 0.14692 | -0.0109 | 5.4703
15.5 | 0.7768 | 0.16493 | -0.0214 | 4.7099
16 | 0.7747 | 0.17753 | -0.0283 | 4.3638
16.5 | 0.7962 | 0.1847 | -0.0306 | 4.3108
17 | 0.7998 | 0.19738 | -0.0375 | 4.0521
17.5 | 0.809 | 0.20906 | -0.0439 | 3.8697

## 17. Re 250k Mach 0.00 (1)
BIGFOIL.COM POLAR EXPORT
NACA64A418
NACA64A418 |  |  |  | Cl Max: | 1.6 | at alpha= | 13 | deg
JavaFoil+Calcfoil stall+Eppler ext transition |  |  |  | L/D Max: | 83.019 | at alpha= | 7 | deg
Re: | 250000 |  |  | Cd Min: | 0.01019 | at alpha= | -4 | deg
Mach: | 0 |  |  | Cl=0 at alpha= | -3.2661 | deg
|  |  |  | @ Cl=0.1, Cd= | 0.010298
|  |  |  | @ Cl=0.4, Cd= | 0.010855
|  |  |  | @ Cl=0.6, Cd= | 0.011398
alpha (deg) | Cl | Cd | Cm | Cl/Cd
-20 | -0.896 | 0.19828 | -0.016 | -4.518
-19.5 | -0.911 | 0.18872 | -0.017 | -4.828
-19 | -0.925 | 0.18174 | -0.017 | -5.087
-18.5 | -0.935 | 0.17415 | -0.018 | -5.369
-18 | -0.941 | 0.16324 | -0.018 | -5.767
-17.5 | -0.945 | 0.15549 | -0.018 | -6.077
-17 | -0.946 | 0.14774 | -0.019 | -6.403
-16.5 | -0.944 | 0.13847 | -0.019 | -6.818
-16 | -0.939 | 0.13131 | -0.02 | -7.154
-15.5 | -0.931 | 0.12374 | -0.02 | -7.528
-15 | -0.921 | 0.11767 | -0.021 | -7.824
-14.5 | -0.906 | 0.11049 | -0.022 | -8.202
-14 | -0.889 | 0.10456 | -0.023 | -8.505
-13.5 | -0.868 | 0.09856 | -0.023 | -8.809
-13 | -0.843 | 0.09272 | -0.025 | -9.095
-12.5 | -0.814 | 0.08771 | -0.025 | -9.279
-12 | -0.781 | 0.08217 | -0.026 | -9.508
-11.5 | -0.749 | 0.0764 | -0.029 | -9.808
-11 | -0.718 | 0.06952 | -0.033 | -10.332
-10.5 | -0.682 | 0.06473 | -0.035 | -10.533
-10 | -0.738 | 0.02412 | -0.056 | -30.619
-9.5 | -0.696 | 0.02199 | -0.057 | -31.649
-9 | -0.65 | 0.02041 | -0.059 | -31.827
-8.5 | -0.6 | 0.01921 | -0.06 | -31.236
-8 | -0.548 | 0.01825 | -0.061 | -30.052
-7.5 | -0.502 | 0.01653 | -0.064 | -30.347
-7 | -0.447 | 0.01573 | -0.065 | -28.416
-6.5 | -0.391 | 0.01503 | -0.066 | -25.999
-6 | -0.333 | 0.01448 | -0.068 | -22.975
-5.5 | -0.277 | 0.01355 | -0.07 | -20.408
-5 | -0.215 | 0.01037 | -0.071 | -20.76
-4.5 | -0.154 | 0.01029 | -0.072 | -14.935
-4 | -0.092 | 0.01019 | -0.073 | -8.992
-3.5 | -0.029 | 0.01022 | -0.074 | -2.883
-3 | 0.033 | 0.0102 | -0.075 | 3.224
-2.5 | 0.095 | 0.01029 | -0.076 | 9.283
-2 | 0.158 | 0.01039 | -0.077 | 15.213
-1.5 | 0.221 | 0.01046 | -0.078 | 21.086
-1 | 0.283 | 0.01057 | -0.079 | 26.786
-0.5 | 0.345 | 0.01075 | -0.08 | 32.136
0 | 0.408 | 0.01087 | -0.081 | 37.55
0.5 | 0.47 | 0.01108 | -0.082 | 42.468
1 | 0.529 | 0.01115 | -0.082 | 47.398
1.5 | 0.589 | 0.01136 | -0.083 | 51.858
2 | 0.65 | 0.01157 | -0.084 | 56.19
2.5 | 0.711 | 0.01177 | -0.085 | 60.394
3 | 0.771 | 0.01199 | -0.086 | 64.336
3.5 | 0.832 | 0.01221 | -0.087 | 68.103
4 | 0.887 | 0.01249 | -0.088 | 71.041
4.5 | 0.946 | 0.01276 | -0.088 | 74.146
5 | 1.004 | 0.01308 | -0.089 | 76.77
5.5 | 1.061 | 0.01344 | -0.09 | 78.959
6 | 1.117 | 0.0138 | -0.091 | 80.934
6.5 | 1.171 | 0.01423 | -0.092 | 82.255
7 | 1.222 | 0.01472 | -0.092 | 83.019
7.5 | 1.271 | 0.01531 | -0.093 | 82.989
8 | 1.315 | 0.02317 | -0.094 | 56.762
8.5 | 1.36 | 0.02478 | -0.094 | 54.869
9 | 1.402 | 0.02621 | -0.095 | 53.519
9.5 | 1.443 | 0.02757 | -0.096 | 52.332
10 | 1.48 | 0.02913 | -0.096 | 50.795
10.5 | 1.513 | 0.03087 | -0.097 | 49.015
11 | 1.541 | 0.03265 | -0.097 | 47.192
11.5 | 1.562 | 0.03466 | -0.098 | 45.08
12 | 1.58 | 0.03671 | -0.098 | 43.023
12.5 | 1.592 | 0.03907 | -0.098 | 40.751
13 | 1.6 | 0.04132 | -0.099 | 38.713
13.5 | 1.6 | 0.04464 | -0.099 | 35.853
14 | 1.589 | 0.04919 | -0.098 | 32.3
14.5 | 1.391 | 0.10687 | -0.063 | 13.014
15 | 1.376 | 0.11741 | -0.056 | 11.722
15.5 | 1.362 | 0.1244 | -0.052 | 10.949
16 | 1.347 | 0.13295 | -0.05 | 10.128
16.5 | 1.326 | 0.13967 | -0.046 | 9.497
17 | 1.306 | 0.1486 | -0.047 | 8.791
17.5 | 1.282 | 0.15621 | -0.044 | 8.205
18 | 1.257 | 0.16695 | -0.046 | 7.527

## 18. Re 250k Mach 0.00 (2)
BIGFOIL.COM POLAR EXPORT
NACA64A418
NACA64A418 |  |  |  | Cl Max: | 1.2316 | at alpha= | 18.5 | deg
XFOIL ncrit=9 |  |  |  | L/D Max: | 77.3297 | at alpha= | 7.5 | deg
Re: | 250000 |  |  | Cd Min: | 0.18153 | at alpha= | -18 | deg
Mach: | 0 |  |  | Cl=0 at alpha= | -2.6483 | deg
|  |  |  | @ Cl=0.1, Cd= | 0.013112
|  |  |  | @ Cl=0.4, Cd= | 0.013291
|  |  |  | @ Cl=0.6, Cd= | 0.013908
alpha (deg) | Cl | Cd | Cm | Cl/Cd
-18 | -0.4288 | 0.18153 | -0.0439 | -2.3621
-17.5 | -0.4021 | 0.17711 | -0.0435 | -2.2703
-17 | -0.3903 | 0.17146 | -0.0454 | -2.2763
-16.5 | -0.4133 | 0.15996 | -0.0527 | -2.5838
-16 | -0.3908 | 0.15592 | -0.0515 | -2.5064
-15.5 | -0.3772 | 0.15149 | -0.0514 | -2.4899
-14.5 | -0.7239 | 0.06961 | -0.0889 | -10.3994
-14 | -0.7812 | 0.06248 | -0.0857 | -12.5032
-13.5 | -0.8289 | 0.05722 | -0.0807 | -14.4862
-13 | -0.8674 | 0.05048 | -0.0812 | -17.183
-12.5 | -0.8649 | 0.04461 | -0.0836 | -19.388
-12 | -0.8336 | 0.03854 | -0.0855 | -21.6295
-11.5 | -0.7889 | 0.03521 | -0.0875 | -22.4056
-11 | -0.7274 | 0.03189 | -0.0917 | -22.8097
-10.5 | -0.6792 | 0.02957 | -0.0927 | -22.9692
-10 | -0.5997 | 0.02634 | -0.0989 | -22.7677
-9.5 | -0.5422 | 0.02456 | -0.1009 | -22.0765
-9 | -0.4717 | 0.02228 | -0.1058 | -21.1715
-8 | -0.3516 | 0.01856 | -0.1118 | -18.944
-7.5 | -0.3206 | 0.01729 | -0.1084 | -18.5425
-7 | -0.2988 | 0.01612 | -0.1028 | -18.536
-6.5 | -0.2825 | 0.01483 | -0.0961 | -19.0492
-6 | -0.28 | 0.01325 | -0.0867 | -21.1321
-5.5 | -0.2648 | 0.01263 | -0.0785 | -20.966
-5 | -0.2292 | 0.01262 | -0.074 | -18.1616
-4.5 | -0.1855 | 0.01267 | -0.0712 | -14.6409
-4 | -0.13 | 0.01268 | -0.0708 | -10.2524
-3.5 | -0.0793 | 0.01272 | -0.0694 | -6.2343
-3 | -0.0344 | 0.01289 | -0.0669 | -2.6687
-2.5 | 0.0145 | 0.0131 | -0.0651 | 1.1069
-2 | 0.0758 | 0.01313 | -0.0661 | 5.773
-1.5 | 0.1174 | 0.0131 | -0.0633 | 8.9618
-1 | 0.165 | 0.01312 | -0.0617 | 12.5762
-0.5 | 0.2255 | 0.01306 | -0.0629 | 17.2665
0 | 0.2648 | 0.0131 | -0.0597 | 20.2137
0.5 | 0.3158 | 0.01313 | -0.0589 | 24.0518
1 | 0.3649 | 0.0132 | -0.0578 | 27.6439
1.5 | 0.4113 | 0.01332 | -0.0561 | 30.8784
2 | 0.466 | 0.01338 | -0.0561 | 34.8281
2.5 | 0.5048 | 0.0136 | -0.053 | 37.1176
3 | 0.5613 | 0.01369 | -0.0534 | 41.0007
3.5 | 0.6022 | 0.01392 | -0.0507 | 43.2615
4 | 0.6587 | 0.014 | -0.0511 | 47.05
4.5 | 0.6991 | 0.01416 | -0.0483 | 49.3715
5 | 0.768 | 0.01417 | -0.0513 | 54.199
5.5 | 0.8167 | 0.0142 | -0.0503 | 57.5141
6 | 0.8909 | 0.01415 | -0.0546 | 62.9611
6.5 | 0.9917 | 0.01402 | -0.0645 | 70.7347
7 | 1.0874 | 0.0143 | -0.0737 | 76.042
7.5 | 1.1352 | 0.01468 | -0.0732 | 77.3297
8 | 1.1454 | 0.01489 | -0.0644 | 76.9241
8.5 | 1.155 | 0.01536 | -0.056 | 75.1953
9 | 1.1638 | 0.01623 | -0.0481 | 71.7067
9.5 | 1.159 | 0.018 | -0.0391 | 64.3889
10 | 1.1392 | 0.02128 | -0.0297 | 53.5338
10.5 | 1.1198 | 0.02544 | -0.0222 | 44.0173
11 | 1.1105 | 0.02965 | -0.017 | 37.4536
11.5 | 1.1048 | 0.03408 | -0.013 | 32.4178
12 | 1.1068 | 0.03824 | -0.0101 | 28.9435
12.5 | 1.1122 | 0.04237 | -0.0078 | 26.2497
13 | 1.1192 | 0.04652 | -0.006 | 24.0585
13.5 | 1.1254 | 0.05087 | -0.0043 | 22.1231
14 | 1.1316 | 0.05532 | -0.0029 | 20.4555
14.5 | 1.1441 | 0.05939 | -0.002 | 19.2642
15 | 1.154 | 0.06371 | -0.0011 | 18.1133
15.5 | 1.1648 | 0.06788 | -0.0002 | 17.1597
16 | 1.1795 | 0.07184 | 0.0005 | 16.4184
16.5 | 1.1916 | 0.07614 | 0.0007 | 15.6501
17 | 1.203 | 0.08056 | 0.0012 | 14.933
17.5 | 1.2148 | 0.08505 | 0.0013 | 14.2834
18 | 1.2274 | 0.08936 | 0.0011 | 13.7355
18.5 | 1.2316 | 0.09502 | 0.0008 | 12.9615
19 | 1.2277 | 0.10208 | -0.0007 | 12.0268
19.5 | 1.224 | 0.10924 | -0.0025 | 11.2047
20 | 1.2189 | 0.11671 | -0.0051 | 10.4438

## 19. Re 250k Mach 0.10 (1)
BIGFOIL.COM POLAR EXPORT
NACA64A418
NACA64A418 |  |  |  | Cl Max: | 1.592 | at alpha= | 13 | deg
JavaFoil+Calcfoil stall+Eppler ext transition |  |  |  | L/D Max: | 82.65 | at alpha= | 7 | deg
Re: | 250000 |  |  | Cd Min: | 0.01021 | at alpha= | -3.5 | deg
Mach: | 0.1 |  |  | Cl=0 at alpha= | -3.2619 | deg
|  |  |  | @ Cl=0.1, Cd= | 0.010306
|  |  |  | @ Cl=0.4, Cd= | 0.010868
|  |  |  | @ Cl=0.6, Cd= | 0.011428
alpha (deg) | Cl | Cd | Cm | Cl/Cd
-20 | -0.857 | 0.20507 | -0.017 | -4.18
-19.5 | -0.876 | 0.19476 | -0.017 | -4.497
-19 | -0.893 | 0.18757 | -0.017 | -4.76
-18.5 | -0.907 | 0.17535 | -0.017 | -5.172
-18 | -0.917 | 0.16494 | -0.018 | -5.558
-17.5 | -0.924 | 0.15834 | -0.018 | -5.833
-17 | -0.928 | 0.14887 | -0.019 | -6.232
-16.5 | -0.929 | 0.14077 | -0.02 | -6.599
-16 | -0.927 | 0.13317 | -0.02 | -6.96
-15.5 | -0.922 | 0.12534 | -0.021 | -7.353
-15 | -0.913 | 0.11921 | -0.021 | -7.657
-14.5 | -0.901 | 0.11106 | -0.022 | -8.11
-14 | -0.885 | 0.1049 | -0.022 | -8.436
-13.5 | -0.866 | 0.09931 | -0.024 | -8.72
-13 | -0.842 | 0.09304 | -0.024 | -9.045
-12.5 | -0.813 | 0.08818 | -0.025 | -9.221
-12 | -0.781 | 0.08292 | -0.025 | -9.421
-11.5 | -0.749 | 0.07706 | -0.028 | -9.725
-11 | -0.716 | 0.07175 | -0.031 | -9.978
-10.5 | -0.68 | 0.06694 | -0.033 | -10.155
-10 | -0.736 | 0.02522 | -0.056 | -29.191
-9.5 | -0.698 | 0.02232 | -0.058 | -31.253
-9 | -0.651 | 0.02068 | -0.059 | -31.49
-8.5 | -0.602 | 0.01952 | -0.06 | -30.823
-8 | -0.55 | 0.01841 | -0.062 | -29.88
-7.5 | -0.499 | 0.01724 | -0.063 | -28.914
-7 | -0.449 | 0.01586 | -0.065 | -28.281
-6.5 | -0.392 | 0.01513 | -0.067 | -25.921
-6 | -0.334 | 0.01457 | -0.068 | -22.925
-5.5 | -0.275 | 0.01303 | -0.069 | -21.12
-5 | -0.216 | 0.01042 | -0.071 | -20.772
-4.5 | -0.154 | 0.01035 | -0.072 | -14.928
-4 | -0.092 | 0.01024 | -0.073 | -8.993
-3.5 | -0.03 | 0.01021 | -0.074 | -2.899
-3 | 0.033 | 0.01023 | -0.075 | 3.232
-2.5 | 0.096 | 0.0103 | -0.076 | 9.315
-2 | 0.159 | 0.0104 | -0.077 | 15.264
-1.5 | 0.222 | 0.01049 | -0.078 | 21.12
-1 | 0.284 | 0.01065 | -0.079 | 26.717
-0.5 | 0.347 | 0.01075 | -0.08 | 32.288
0 | 0.41 | 0.01089 | -0.081 | 37.65
0.5 | 0.473 | 0.01111 | -0.082 | 42.553
1 | 0.531 | 0.01124 | -0.083 | 47.23
1.5 | 0.592 | 0.0114 | -0.084 | 51.923
2 | 0.653 | 0.01161 | -0.084 | 56.224
2.5 | 0.714 | 0.01181 | -0.085 | 60.458
3 | 0.775 | 0.01204 | -0.086 | 64.392
3.5 | 0.836 | 0.01226 | -0.087 | 68.14
4 | 0.892 | 0.01255 | -0.088 | 71.025
4.5 | 0.951 | 0.01283 | -0.089 | 74.111
5 | 1.009 | 0.01315 | -0.09 | 76.701
5.5 | 1.066 | 0.01352 | -0.091 | 78.879
6 | 1.122 | 0.01389 | -0.091 | 80.75
6.5 | 1.176 | 0.01433 | -0.092 | 82.017
7 | 1.227 | 0.01485 | -0.093 | 82.65
7.5 | 1.275 | 0.01543 | -0.093 | 82.642
8 | 1.32 | 0.02342 | -0.094 | 56.364
8.5 | 1.365 | 0.02504 | -0.095 | 54.489
9 | 1.407 | 0.02656 | -0.095 | 52.986
9.5 | 1.447 | 0.02789 | -0.096 | 51.864
10 | 1.483 | 0.02956 | -0.097 | 50.169
10.5 | 1.515 | 0.03133 | -0.097 | 48.36
11 | 1.541 | 0.03315 | -0.098 | 46.504
11.5 | 1.562 | 0.03523 | -0.098 | 44.335
12 | 1.577 | 0.03739 | -0.098 | 42.184
12.5 | 1.587 | 0.03978 | -0.099 | 39.901
13 | 1.592 | 0.04238 | -0.099 | 37.571
13.5 | 1.59 | 0.04522 | -0.099 | 35.169
14 | 1.579 | 0.04992 | -0.098 | 31.632
14.5 | 1.366 | 0.11134 | -0.054 | 12.269
15 | 1.356 | 0.11949 | -0.05 | 11.348
15.5 | 1.341 | 0.12657 | -0.05 | 10.598
16 | 1.322 | 0.13539 | -0.047 | 9.762
16.5 | 1.3 | 0.14266 | -0.047 | 9.113
17 | 1.275 | 0.1497 | -0.047 | 8.516
17.5 | 1.246 | 0.15931 | -0.045 | 7.824
18 | 1.215 | 0.16947 | -0.043 | 7.171

## 20. Re 250k Mach 0.10 (2)
BIGFOIL.COM POLAR EXPORT
NACA64A418
NACA64A418 |  |  |  | Cl Max: | 1.2254 | at alpha= | 18 | deg
XFOIL ncrit=9 |  |  |  | L/D Max: | 76.7456 | at alpha= | 7.5 | deg
Re: | 250000 |  |  | Cd Min: | 0.17782 | at alpha= | -17.5 | deg
Mach: | 0.1 |  |  | Cl=0 at alpha= | -2.6445 | deg
|  |  |  | @ Cl=0.1, Cd= | 0.01317
|  |  |  | @ Cl=0.4, Cd= | 0.013357
|  |  |  | @ Cl=0.6, Cd= | 0.013998
alpha (deg) | Cl | Cd | Cm | Cl/Cd
-17.5 | -0.4007 | 0.17782 | -0.0436 | -2.2534
-17 | -0.3888 | 0.17213 | -0.0456 | -2.2588
-16.5 | -0.4115 | 0.16087 | -0.0529 | -2.558
-16 | -0.3886 | 0.15677 | -0.0516 | -2.4788
-15.5 | -0.375 | 0.15229 | -0.0514 | -2.4624
-15 | -0.4183 | 0.13921 | -0.0601 | -3.0048
-14.5 | -0.6969 | 0.07328 | -0.0887 | -9.5101
-14 | -0.7519 | 0.06545 | -0.0865 | -11.4882
-13.5 | -0.7987 | 0.0597 | -0.0823 | -13.3786
-13 | -0.8466 | 0.05279 | -0.0824 | -16.0371
-12.5 | -0.8494 | 0.04615 | -0.0858 | -18.4052
-12 | -0.8235 | 0.03969 | -0.0879 | -20.7483
-11.5 | -0.782 | 0.03608 | -0.0899 | -21.6741
-11 | -0.7244 | 0.03255 | -0.0936 | -22.255
-10.5 | -0.6767 | 0.03 | -0.0946 | -22.5567
-10 | -0.5982 | 0.02669 | -0.1006 | -22.4129
-8 | -0.347 | 0.01869 | -0.1138 | -18.5661
-7.5 | -0.3153 | 0.01737 | -0.1105 | -18.152
-7 | -0.2942 | 0.01621 | -0.1048 | -18.1493
-6.5 | -0.2774 | 0.01495 | -0.098 | -18.5552
-6 | -0.275 | 0.01337 | -0.0886 | -20.5684
-5.5 | -0.2632 | 0.01265 | -0.0798 | -20.8063
-5 | -0.2284 | 0.01263 | -0.075 | -18.0839
-4.5 | -0.186 | 0.0127 | -0.0718 | -14.6457
-4 | -0.1354 | 0.01273 | -0.0703 | -10.6363
-3.5 | -0.078 | 0.01275 | -0.0702 | -6.1176
-3 | -0.0337 | 0.01293 | -0.0674 | -2.6063
-2.5 | 0.0137 | 0.01315 | -0.0653 | 1.0418
-2 | 0.0711 | 0.0132 | -0.0654 | 5.3864
-1.5 | 0.1185 | 0.01315 | -0.0637 | 9.0114
-1 | 0.1649 | 0.01318 | -0.0618 | 12.5114
-0.5 | 0.2214 | 0.01314 | -0.0621 | 16.8493
0 | 0.2667 | 0.01316 | -0.0601 | 20.266
0.5 | 0.314 | 0.0132 | -0.0585 | 23.7879
1 | 0.3683 | 0.01326 | -0.0584 | 27.7753
1.5 | 0.4107 | 0.01339 | -0.0558 | 30.6721
2 | 0.4693 | 0.01346 | -0.0566 | 34.8663
2.5 | 0.5048 | 0.01368 | -0.0526 | 36.9006
3 | 0.5658 | 0.01378 | -0.0539 | 41.0595
3.5 | 0.6019 | 0.01401 | -0.0501 | 42.9622
4 | 0.6634 | 0.01409 | -0.0515 | 47.083
4.5 | 0.6998 | 0.01427 | -0.0478 | 49.0399
5 | 0.7639 | 0.0143 | -0.0497 | 53.4196
5.5 | 0.8195 | 0.0143 | -0.05 | 57.3077
6 | 0.8919 | 0.01425 | -0.0539 | 62.5895
6.5 | 0.9938 | 0.01413 | -0.0638 | 70.3326
7 | 1.0887 | 0.01443 | -0.0728 | 75.447
7.5 | 1.1343 | 0.01478 | -0.0716 | 76.7456
8 | 1.1475 | 0.01501 | -0.0634 | 76.449
8.5 | 1.1548 | 0.01553 | -0.0546 | 74.3593
9 | 1.1626 | 0.01648 | -0.0466 | 70.5461
9.5 | 1.1543 | 0.01847 | -0.0372 | 62.4959
10 | 1.1342 | 0.02193 | -0.028 | 51.7191
10.5 | 1.115 | 0.02622 | -0.0208 | 42.5248
11 | 1.1054 | 0.03057 | -0.0157 | 36.1596
11.5 | 1.1011 | 0.035 | -0.012 | 31.46
12 | 1.1016 | 0.03937 | -0.0091 | 27.9807
12.5 | 1.1087 | 0.04342 | -0.007 | 25.5343
13 | 1.1153 | 0.04768 | -0.0051 | 23.3914
13.5 | 1.1219 | 0.05207 | -0.0035 | 21.546
14 | 1.129 | 0.05653 | -0.0022 | 19.9717
14.5 | 1.1393 | 0.06082 | -0.0012 | 18.7323
15 | 1.1503 | 0.06513 | -0.0004 | 17.6616
15.5 | 1.1618 | 0.06927 | 0.0006 | 16.7721
16 | 1.1764 | 0.07333 | 0.0013 | 16.0425
16.5 | 1.1897 | 0.07742 | 0.0018 | 15.3668
17 | 1.1987 | 0.08238 | 0.0019 | 14.5509
17.5 | 1.2096 | 0.08707 | 0.002 | 13.8923
18 | 1.2254 | 0.09086 | 0.0024 | 13.4867
18.5 | 1.2202 | 0.09816 | 0.001 | 12.4307
19 | 1.213 | 0.10587 | -0.001 | 11.4574
19.5 | 1.205 | 0.11389 | -0.0034 | 10.5804
20 | 1.1935 | 0.12268 | -0.0069 | 9.7286

## 21. Re 250k Mach 0.25 (1)
BIGFOIL.COM POLAR EXPORT
NACA64A418
NACA64A418 |  |  |  | Cl Max: | 1.547 | at alpha= | 11.5 | deg
JavaFoil+Calcfoil stall+Eppler ext transition |  |  |  | L/D Max: | 80.781 | at alpha= | 7 | deg
Re: | 250000 |  |  | Cd Min: | 0.01038 | at alpha= | -3.5 | deg
Mach: | 0.25 |  |  | Cl=0 at alpha= | -3.2656 | deg
|  |  |  | @ Cl=0.1, Cd= | 0.010491
|  |  |  | @ Cl=0.4, Cd= | 0.011114
|  |  |  | @ Cl=0.6, Cd= | 0.011628
alpha (deg) | Cl | Cd | Cm | Cl/Cd
-19.5 | -0.554 | 0.26266 | -0.018 | -2.11
-19 | -0.609 | 0.23222 | -0.018 | -2.621
-18.5 | -0.658 | 0.21728 | -0.019 | -3.027
-18 | -0.699 | 0.20025 | -0.019 | -3.491
-17.5 | -0.736 | 0.18024 | -0.019 | -4.081
-17 | -0.768 | 0.1737 | -0.019 | -4.42
-16.5 | -0.795 | 0.15701 | -0.019 | -5.063
-16 | -0.817 | 0.14525 | -0.02 | -5.623
-15.5 | -0.833 | 0.13683 | -0.02 | -6.085
-15 | -0.843 | 0.12757 | -0.021 | -6.609
-14.5 | -0.848 | 0.11913 | -0.022 | -7.114
-14 | -0.846 | 0.11304 | -0.022 | -7.484
-13.5 | -0.839 | 0.10393 | -0.023 | -8.071
-13 | -0.823 | 0.09856 | -0.024 | -8.354
-12.5 | -0.802 | 0.0917 | -0.024 | -8.744
-12 | -0.777 | 0.08606 | -0.026 | -9.025
-11.5 | -0.748 | 0.07985 | -0.027 | -9.368
-11 | -0.716 | 0.07545 | -0.027 | -9.483
-10.5 | -0.682 | 0.07031 | -0.031 | -9.706
-10 | -0.65 | 0.06324 | -0.036 | -10.28
-9.5 | -0.693 | 0.02668 | -0.057 | -25.962
-9 | -0.66 | 0.02198 | -0.06 | -30.017
-8.5 | -0.611 | 0.02056 | -0.062 | -29.731
-8 | -0.56 | 0.0194 | -0.063 | -28.872
-7.5 | -0.507 | 0.01829 | -0.064 | -27.702
-7 | -0.453 | 0.01712 | -0.066 | -26.432
-6.5 | -0.4 | 0.01571 | -0.068 | -25.477
-6 | -0.342 | 0.01504 | -0.07 | -22.72
-5.5 | -0.281 | 0.0144 | -0.071 | -19.53
-5 | -0.222 | 0.01345 | -0.073 | -16.516
-4.5 | -0.159 | 0.01051 | -0.074 | -15.083
-4 | -0.095 | 0.01044 | -0.075 | -9.064
-3.5 | -0.03 | 0.01038 | -0.076 | -2.931
-3 | 0.034 | 0.01039 | -0.077 | 3.268
-2.5 | 0.099 | 0.01049 | -0.078 | 9.403
-2 | 0.163 | 0.01057 | -0.079 | 15.437
-1.5 | 0.228 | 0.0107 | -0.08 | 21.29
-1 | 0.292 | 0.01084 | -0.082 | 26.957
-0.5 | 0.357 | 0.01098 | -0.083 | 32.51
0 | 0.421 | 0.01118 | -0.084 | 37.682
0.5 | 0.481 | 0.0113 | -0.084 | 42.57
1 | 0.544 | 0.01145 | -0.085 | 47.514
1.5 | 0.607 | 0.01165 | -0.086 | 52.108
2 | 0.67 | 0.01185 | -0.087 | 56.557
2.5 | 0.733 | 0.01208 | -0.088 | 60.658
3 | 0.795 | 0.01233 | -0.088 | 64.482
3.5 | 0.858 | 0.01261 | -0.089 | 68.004
4 | 0.915 | 0.0129 | -0.09 | 70.884
4.5 | 0.975 | 0.0132 | -0.091 | 73.86
5 | 1.034 | 0.01359 | -0.092 | 76.114
5.5 | 1.093 | 0.01397 | -0.093 | 78.202
6 | 1.149 | 0.01444 | -0.094 | 79.592
6.5 | 1.203 | 0.01494 | -0.094 | 80.514
7 | 1.253 | 0.01552 | -0.095 | 80.781
7.5 | 1.302 | 0.01618 | -0.096 | 80.489
8 | 1.346 | 0.02494 | -0.096 | 53.974
8.5 | 1.389 | 0.02667 | -0.097 | 52.098
9 | 1.429 | 0.02834 | -0.098 | 50.43
9.5 | 1.465 | 0.03018 | -0.098 | 48.543
10 | 1.495 | 0.03208 | -0.099 | 46.602
10.5 | 1.52 | 0.03409 | -0.099 | 44.595
11 | 1.538 | 0.03637 | -0.1 | 42.299
11.5 | 1.547 | 0.0388 | -0.1 | 39.875
12 | 1.547 | 0.04166 | -0.1 | 37.146
12.5 | 1.539 | 0.04493 | -0.1 | 34.253
13 | 1.495 | 0.05361 | -0.097 | 27.892
13.5 | 1.3 | 0.1057 | -0.049 | 12.297
14 | 1.281 | 0.11297 | -0.05 | 11.336
14.5 | 1.252 | 0.12235 | -0.045 | 10.235
15 | 1.218 | 0.1296 | -0.041 | 9.395
15.5 | 1.172 | 0.14043 | -0.041 | 8.345
16 | 1.119 | 0.15035 | -0.041 | 7.444
16.5 | 1.061 | 0.16536 | -0.043 | 6.415

## 22. Re 250k Mach 0.25 (2)
BIGFOIL.COM POLAR EXPORT
NACA64A418
NACA64A418 |  |  |  | Cl Max: | 1.1652 | at alpha= | 16.5 | deg
XFOIL ncrit=9 |  |  |  | L/D Max: | 73.4653 | at alpha= | 7.5 | deg
Re: | 250000 |  |  | Cd Min: | 0.1757 | at alpha= | -17 | deg
Mach: | 0.25 |  |  | Cl=0 at alpha= | -2.6511 | deg
|  |  |  | @ Cl=0.1, Cd= | 0.013543
|  |  |  | @ Cl=0.4, Cd= | 0.01373
|  |  |  | @ Cl=0.6, Cd= | 0.01447
alpha (deg) | Cl | Cd | Cm | Cl/Cd
-17 | -0.3821 | 0.1757 | -0.0465 | -2.1747
-16.5 | -0.4025 | 0.16565 | -0.0536 | -2.4298
-16 | -0.3773 | 0.16113 | -0.0519 | -2.3416
-15.5 | -0.3646 | 0.15644 | -0.0518 | -2.3306
-15 | -0.4015 | 0.14594 | -0.0587 | -2.7511
-14.5 | -0.3935 | 0.14015 | -0.0558 | -2.8077
-14 | -0.4725 | 0.11054 | -0.0662 | -4.2745
-13.5 | -0.49 | 0.10389 | -0.0647 | -4.7165
-13 | -0.6104 | 0.07893 | -0.0758 | -7.7334
-12.5 | -0.6924 | 0.0603 | -0.0891 | -11.4826
-12 | -0.718 | 0.04929 | -0.0975 | -14.5668
-11.5 | -0.712 | 0.0423 | -0.102 | -16.8322
-11 | -0.6909 | 0.03692 | -0.1042 | -18.7134
-10.5 | -0.6554 | 0.03289 | -0.1053 | -19.927
-10 | -0.5886 | 0.02882 | -0.1096 | -20.4233
-9.5 | -0.529 | 0.0264 | -0.1116 | -20.0379
-9 | -0.4522 | 0.02374 | -0.1166 | -19.048
-8.5 | -0.3911 | 0.02198 | -0.119 | -17.7934
-7.5 | -0.3022 | 0.01827 | -0.1183 | -16.5408
-7 | -0.2838 | 0.017 | -0.112 | -16.6941
-6.5 | -0.2686 | 0.01589 | -0.1045 | -16.9037
-6 | -0.2622 | 0.0145 | -0.0955 | -18.0828
-5.5 | -0.2671 | 0.01303 | -0.0839 | -20.4988
-5 | -0.2305 | 0.01279 | -0.0791 | -18.0219
-4.5 | -0.1841 | 0.01282 | -0.0761 | -14.3604
-4 | -0.1405 | 0.01294 | -0.0726 | -10.8578
-3.5 | -0.0942 | 0.01305 | -0.0698 | -7.2184
-3 | -0.0397 | 0.01316 | -0.0687 | -3.0167
-2.5 | 0.0172 | 0.01341 | -0.0679 | 1.2826
-2 | 0.0614 | 0.01352 | -0.0649 | 4.5414
-1.5 | 0.1113 | 0.01355 | -0.0633 | 8.214
-1 | 0.1725 | 0.01349 | -0.0641 | 12.7872
-0.5 | 0.2109 | 0.01353 | -0.0603 | 15.5876
0 | 0.268 | 0.01354 | -0.0603 | 19.7932
0.5 | 0.3148 | 0.01357 | -0.0583 | 23.1982
1 | 0.3635 | 0.01369 | -0.0566 | 26.5522
1.5 | 0.4176 | 0.01375 | -0.0561 | 30.3709
2 | 0.4582 | 0.01397 | -0.0529 | 32.7989
2.5 | 0.5159 | 0.01409 | -0.0531 | 36.6146
3 | 0.5557 | 0.01434 | -0.0497 | 38.7517
3.5 | 0.6104 | 0.0145 | -0.0492 | 42.0966
4 | 0.651 | 0.01476 | -0.046 | 44.1057
4.5 | 0.7131 | 0.01482 | -0.047 | 48.1174
5 | 0.755 | 0.01502 | -0.0442 | 50.2663
5.5 | 0.821 | 0.01503 | -0.0459 | 54.6241
6 | 0.8985 | 0.01491 | -0.05 | 60.2616
6.5 | 0.9893 | 0.01485 | -0.0572 | 66.6195
7 | 1.0983 | 0.01502 | -0.068 | 73.1225
7.5 | 1.1321 | 0.01541 | -0.0639 | 73.4653
8 | 1.1425 | 0.01583 | -0.0551 | 72.1731
8.5 | 1.1512 | 0.01663 | -0.0467 | 69.2243
9 | 1.1528 | 0.01814 | -0.0381 | 63.5502
9.5 | 1.1311 | 0.02136 | -0.028 | 52.9541
10 | 1.1089 | 0.02569 | -0.02 | 43.1647
10.5 | 1.0896 | 0.03069 | -0.0141 | 35.5034
11 | 1.0807 | 0.03559 | -0.0099 | 30.3653
11.5 | 1.0785 | 0.04035 | -0.0069 | 26.7286
12 | 1.0815 | 0.04493 | -0.0046 | 24.0708
12.5 | 1.0841 | 0.04975 | -0.0025 | 21.791
13 | 1.0902 | 0.05441 | -0.0009 | 20.0368
13.5 | 1.1012 | 0.0588 | 0.0003 | 18.7279
14 | 1.1115 | 0.06331 | 0.0015 | 17.5565
14.5 | 1.1219 | 0.06782 | 0.0028 | 16.5423
15 | 1.1327 | 0.07248 | 0.0035 | 15.6278
15.5 | 1.1451 | 0.07709 | 0.0043 | 14.8541
16 | 1.1583 | 0.08166 | 0.0049 | 14.1844
16.5 | 1.1652 | 0.08706 | 0.0052 | 13.3839
17 | 1.164 | 0.09396 | 0.0043 | 12.3883
17.5 | 1.1631 | 0.10088 | 0.0032 | 11.5295
18 | 1.1612 | 0.10787 | 0.0017 | 10.7648
18.5 | 1.135 | 0.11942 | -0.003 | 9.5043
19 | 1.1003 | 0.13313 | -0.0098 | 8.2649
19.5 | 1.0628 | 0.14845 | -0.0186 | 7.1593
20 | 0.9968 | 0.17196 | -0.0336 | 5.7967

## 23. Re 250k Mach 0.50 (1)
BIGFOIL.COM POLAR EXPORT
NACA64A418
NACA64A418 |  |  |  | Cl Max: | 1.427 | at alpha= | 8.5 | deg
JavaFoil+Calcfoil stall+Eppler ext transition |  |  |  | L/D Max: | 73.114 | at alpha= | 6 | deg
Re: | 250000 |  |  | Cd Min: | 0.0112 | at alpha= | -3.5 | deg
Mach: | 0.5 |  |  | Cl=0 at alpha= | -3.2639 | deg
|  |  |  | @ Cl=0.1, Cd= | 0.011405
|  |  |  | @ Cl=0.4, Cd= | 0.011814
|  |  |  | @ Cl=0.6, Cd= | 0.012552
alpha (deg) | Cl | Cd | Cm | Cl/Cd
-20 | -0.955 | 0.26966 | -0.027 | -3.541
-19.5 | -0.924 | 0.26624 | -0.026 | -3.471
-19 | -0.896 | 0.26034 | -0.027 | -3.443
-18.5 | -0.869 | 0.31892 | -0.027 | -2.724
-18 | -0.841 | 0.24273 | -0.028 | -3.465
-17.5 | -0.813 | 0.23686 | -0.029 | -3.433
-17 | -0.783 | 0.23189 | -0.028 | -3.377
-16.5 | -0.755 | 0.22076 | -0.028 | -3.42
-16 | -0.727 | 0.21895 | -0.029 | -3.32
-15.5 | -0.699 | 0.21626 | -0.029 | -3.232
-15 | -0.67 | 0.20412 | -0.028 | -3.281
-14.5 | -0.641 | 0.19177 | -0.028 | -3.343
-14 | -0.613 | 0.19691 | -0.029 | -3.113
-13.5 | -0.585 | 0.18057 | -0.03 | -3.239
-13 | -0.556 | 0.16701 | -0.029 | -3.328
-12.5 | -0.527 | 0.16198 | -0.028 | -3.255
-12 | -0.499 | 0.15812 | -0.029 | -3.155
-11.5 | -0.471 | 0.14855 | -0.029 | -3.168
-11 | -0.441 | 0.13649 | -0.026 | -3.234
-10.5 | -0.413 | 0.124 | -0.027 | -3.332
-10 | -0.385 | 0.10969 | -0.028 | -3.509
-9.5 | -0.556 | 0.07561 | -0.028 | -7.351
-9 | -0.559 | 0.06751 | -0.03 | -8.281
-8.5 | -0.538 | 0.06128 | -0.034 | -8.772
-8 | -0.506 | 0.05539 | -0.04 | -9.128
-7.5 | -0.539 | 0.02274 | -0.071 | -23.7
-7 | -0.486 | 0.02114 | -0.072 | -22.978
-6.5 | -0.428 | 0.0196 | -0.074 | -21.845
-6 | -0.367 | 0.01841 | -0.075 | -19.939
-5.5 | -0.303 | 0.01732 | -0.077 | -17.514
-5 | -0.241 | 0.01581 | -0.079 | -15.257
-4.5 | -0.173 | 0.01488 | -0.081 | -11.656
-4 | -0.104 | 0.01181 | -0.083 | -8.794
-3.5 | -0.034 | 0.0112 | -0.084 | -2.996
-3 | 0.038 | 0.01131 | -0.086 | 3.355
-2.5 | 0.11 | 0.01142 | -0.087 | 9.658
-2 | 0.182 | 0.01142 | -0.088 | 15.975
-1.5 | 0.255 | 0.01153 | -0.089 | 22.086
-1 | 0.327 | 0.01165 | -0.09 | 28.047
-0.5 | 0.399 | 0.01181 | -0.091 | 33.78
0 | 0.464 | 0.01209 | -0.092 | 38.418
0.5 | 0.535 | 0.01232 | -0.093 | 43.435
1 | 0.605 | 0.01257 | -0.094 | 48.155
1.5 | 0.676 | 0.01283 | -0.095 | 52.649
2 | 0.746 | 0.01313 | -0.096 | 56.806
2.5 | 0.815 | 0.01345 | -0.097 | 60.608
3 | 0.885 | 0.01383 | -0.098 | 63.968
3.5 | 0.954 | 0.01426 | -0.099 | 66.892
4 | 1.013 | 0.01471 | -0.1 | 68.867
4.5 | 1.077 | 0.01523 | -0.101 | 70.734
5 | 1.141 | 0.01583 | -0.102 | 72.098
5.5 | 1.202 | 0.01647 | -0.103 | 73.005
6 | 1.26 | 0.01724 | -0.104 | 73.114
6.5 | 1.313 | 0.01815 | -0.104 | 72.371
7 | 1.359 | 0.02836 | -0.105 | 47.903
7.5 | 1.395 | 0.03098 | -0.105 | 45.05
8 | 1.42 | 0.0338 | -0.106 | 42.003
8.5 | 1.427 | 0.0371 | -0.106 | 38.466
9 | 1.405 | 0.04083 | -0.107 | 34.4
9.5 | 1.125 | 0.07558 | -0.044 | 14.879
10 | 0.75 | 0.1189 | -0.038 | 6.306
10.5 | 0.777 | 0.12725 | -0.039 | 6.109
11 | 0.806 | 0.13882 | -0.045 | 5.804
11.5 | 0.834 | 0.14899 | -0.048 | 5.595
12 | 0.862 | 0.16336 | -0.051 | 5.276
12.5 | 0.889 | 0.17074 | -0.053 | 5.209
13 | 0.918 | 0.17521 | -0.057 | 5.242
13.5 | 0.946 | 0.1922 | -0.058 | 4.92

## 24. Re 250k Mach 0.50 (2)
BIGFOIL.COM POLAR EXPORT
NACA64A418
NACA64A418 |  |  |  | Cl Max: | 1.102 | at alpha= | 8.5 | deg
XFOIL ncrit=9 |  |  |  | L/D Max: | 53.9735 | at alpha= | 7 | deg
Re: | 250000 |  |  | Cd Min: | 0.2331 | at alpha= | -20 | deg
Mach: | 0.5 |  |  | Cl=0 at alpha= | -2.3498 | deg
|  |  |  | @ Cl=0.1, Cd= | 0.015279
|  |  |  | @ Cl=0.4, Cd= | 0.016236
|  |  |  | @ Cl=0.6, Cd= | 0.01813
alpha (deg) | Cl | Cd | Cm | Cl/Cd
-20 | -0.4614 | 0.2331 | -0.0324 | -1.9794
-19.5 | -0.4542 | 0.22515 | -0.0387 | -2.0173
-19 | -0.4266 | 0.21829 | -0.0396 | -1.9543
-18.5 | -0.4191 | 0.21131 | -0.0452 | -1.9833
-18 | -0.4032 | 0.20331 | -0.0478 | -1.9832
-17.5 | -0.3807 | 0.19735 | -0.0485 | -1.9291
-17 | -0.3829 | 0.19091 | -0.0535 | -2.0057
-16.5 | -0.3712 | 0.18318 | -0.0546 | -2.0264
-16 | -0.3531 | 0.17782 | -0.0534 | -1.9857
-15.5 | -0.3517 | 0.17267 | -0.0533 | -2.0368
-15 | -0.381 | 0.16701 | -0.0562 | -2.2813
-14.5 | -0.3667 | 0.16129 | -0.0518 | -2.2735
-14 | -0.3599 | 0.15706 | -0.049 | -2.2915
-13.5 | -0.3452 | 0.14592 | -0.0624 | -2.3657
-13 | -0.3377 | 0.12836 | -0.0726 | -2.6309
-12.5 | -0.3031 | 0.11986 | -0.0793 | -2.5288
-12 | -0.2976 | 0.10744 | -0.0884 | -2.7699
-11.5 | -0.3056 | 0.09189 | -0.1006 | -3.3257
-11 | -0.3574 | 0.07138 | -0.1162 | -5.007
-10.5 | -0.3941 | 0.05599 | -0.1311 | -7.0388
-10 | -0.4105 | 0.0454 | -0.1403 | -9.0419
-9.5 | -0.4101 | 0.03744 | -0.1458 | -10.9535
-9 | -0.3838 | 0.03158 | -0.1492 | -12.1533
-8.5 | -0.3235 | 0.02768 | -0.1525 | -11.6871
-8 | -0.2629 | 0.0248 | -0.1535 | -10.6008
-7.5 | -0.2161 | 0.02264 | -0.1521 | -9.5451
-7 | -0.1865 | 0.02061 | -0.1485 | -9.049
-6.5 | -0.1723 | 0.01874 | -0.1421 | -9.1942
-6 | -0.1704 | 0.01718 | -0.1324 | -9.9185
-5.5 | -0.1813 | 0.01597 | -0.119 | -11.3525
-5 | -0.2021 | 0.0145 | -0.1036 | -13.9379
-4.5 | -0.2079 | 0.01374 | -0.0895 | -15.131
-4 | -0.1702 | 0.01394 | -0.0826 | -12.2095
-3.5 | -0.1231 | 0.01425 | -0.0775 | -8.6386
-3 | -0.0542 | 0.01446 | -0.0769 | -3.7483
-2.5 | -0.0131 | 0.01485 | -0.071 | -0.88215
-2 | 0.0305 | 0.01519 | -0.0658 | 2.0079
-1.5 | 0.1011 | 0.01528 | -0.0663 | 6.6165
-1 | 0.1387 | 0.01534 | -0.0607 | 9.0417
-0.5 | 0.1844 | 0.01541 | -0.0569 | 11.9663
0 | 0.2445 | 0.01539 | -0.0559 | 15.8869
0.5 | 0.2745 | 0.01565 | -0.0491 | 17.5399
1 | 0.3417 | 0.0157 | -0.0496 | 21.7643
1.5 | 0.3582 | 0.01612 | -0.0403 | 22.2208
2 | 0.4269 | 0.01631 | -0.0411 | 26.1741
2.5 | 0.4353 | 0.01692 | -0.0305 | 25.727
3.5 | 0.5135 | 0.01825 | -0.0215 | 28.137
4 | 0.6001 | 0.01813 | -0.025 | 33.0998
4.5 | 0.6127 | 0.01958 | -0.0169 | 31.2921
5 | 0.6749 | 0.02006 | -0.0167 | 33.6441
5.5 | 0.7574 | 0.01993 | -0.0192 | 38.003
6 | 0.8259 | 0.02026 | -0.0203 | 40.7651
6.5 | 0.9333 | 0.01966 | -0.0267 | 47.472
7 | 1.0595 | 0.01963 | -0.0382 | 53.9735
7.5 | 1.0825 | 0.02121 | -0.0321 | 51.0372
8 | 1.1004 | 0.02276 | -0.0253 | 48.348
8.5 | 1.102 | 0.0256 | -0.018 | 43.0469
9 | 1.0812 | 0.03032 | -0.0104 | 35.6596
10 | 1.0306 | 0.04297 | -0.0003 | 23.9842
10.5 | 1.019 | 0.04918 | 0.0026 | 20.7198
11 | 1.0161 | 0.05505 | 0.0049 | 18.4578
11.5 | 1.0195 | 0.06066 | 0.0068 | 16.8068
12 | 1.0243 | 0.06636 | 0.0082 | 15.4355
12.5 | 1.03 | 0.07217 | 0.0096 | 14.2719
13 | 1.0388 | 0.07797 | 0.0107 | 13.3231
13.5 | 1.0425 | 0.08457 | 0.0113 | 12.3271

## 25. Re 500k Mach 0.00 (1)
BIGFOIL.COM POLAR EXPORT
NACA64A418
NACA64A418 |  |  |  | Cl Max: | 1.616 | at alpha= | 13.5 | deg
JavaFoil+Calcfoil stall+Eppler ext transition |  |  |  | L/D Max: | 107.858 | at alpha= | 7.5 | deg
Re: | 500000 |  |  | Cd Min: | 0.00813 | at alpha= | -4 | deg
Mach: | 0 |  |  | Cl=0 at alpha= | -3.2661 | deg
|  |  |  | @ Cl=0.1, Cd= | 0.008254
|  |  |  | @ Cl=0.4, Cd= | 0.0086758
|  |  |  | @ Cl=0.6, Cd= | 0.0090669
alpha (deg) | Cl | Cd | Cm | Cl/Cd
-20 | -0.896 | 0.18237 | -0.017 | -4.915
-19.5 | -0.912 | 0.17397 | -0.017 | -5.241
-19 | -0.926 | 0.16758 | -0.018 | -5.523
-18.5 | -0.936 | 0.15899 | -0.018 | -5.885
-18 | -0.943 | 0.15061 | -0.02 | -6.259
-17.5 | -0.946 | 0.14334 | -0.02 | -6.599
-17 | -0.948 | 0.13624 | -0.021 | -6.956
-16.5 | -0.946 | 0.12864 | -0.021 | -7.35
-16 | -0.941 | 0.12151 | -0.022 | -7.746
-15.5 | -0.934 | 0.11612 | -0.023 | -8.04
-15 | -0.924 | 0.10934 | -0.024 | -8.447
-14.5 | -0.909 | 0.10325 | -0.025 | -8.808
-14 | -0.894 | 0.09632 | -0.027 | -9.28
-13.5 | -0.874 | 0.09092 | -0.028 | -9.614
-13 | -0.856 | 0.08144 | -0.033 | -10.507
-12.5 | -0.836 | 0.07175 | -0.037 | -11.646
-12 | -0.891 | 0.03092 | -0.05 | -28.822
-11.5 | -0.871 | 0.02453 | -0.053 | -35.514
-11 | -0.834 | 0.02249 | -0.054 | -37.075
-10.5 | -0.793 | 0.02085 | -0.056 | -38.013
-10 | -0.749 | 0.01953 | -0.057 | -38.334
-9.5 | -0.703 | 0.01826 | -0.058 | -38.49
-9 | -0.655 | 0.01705 | -0.059 | -38.39
-8.5 | -0.612 | 0.01527 | -0.062 | -40.085
-8 | -0.56 | 0.01455 | -0.063 | -38.47
-7.5 | -0.506 | 0.01383 | -0.064 | -36.583
-7 | -0.45 | 0.01323 | -0.065 | -34.018
-6.5 | -0.393 | 0.01164 | -0.067 | -33.804
-6 | -0.337 | 0.01185 | -0.069 | -28.449
-5.5 | -0.277 | 0.01133 | -0.07 | -24.399
-5 | -0.215 | 0.00817 | -0.071 | -26.353
-4.5 | -0.154 | 0.00816 | -0.072 | -18.837
-4 | -0.092 | 0.00813 | -0.073 | -11.281
-3.5 | -0.029 | 0.00816 | -0.074 | -3.61
-3 | 0.033 | 0.00822 | -0.075 | 4.004
-2.5 | 0.095 | 0.00825 | -0.076 | 11.581
-2 | 0.158 | 0.0083 | -0.077 | 19.038
-1.5 | 0.221 | 0.00839 | -0.078 | 26.269
-1 | 0.283 | 0.00846 | -0.079 | 33.47
-0.5 | 0.346 | 0.00858 | -0.08 | 40.252
0 | 0.408 | 0.00869 | -0.081 | 46.954
0.5 | 0.47 | 0.0088 | -0.082 | 53.469
1 | 0.533 | 0.0089 | -0.083 | 59.867
1.5 | 0.595 | 0.00905 | -0.084 | 65.775
2 | 0.657 | 0.00926 | -0.085 | 71.01
2.5 | 0.72 | 0.00941 | -0.086 | 76.47
3 | 0.782 | 0.00966 | -0.087 | 80.907
3.5 | 0.841 | 0.00978 | -0.088 | 85.954
4 | 0.893 | 0.00996 | -0.088 | 89.704
4.5 | 0.952 | 0.01016 | -0.089 | 93.662
5 | 1.01 | 0.01038 | -0.09 | 97.273
5.5 | 1.068 | 0.01063 | -0.091 | 100.462
6 | 1.124 | 0.01086 | -0.092 | 103.452
6.5 | 1.179 | 0.01117 | -0.092 | 105.525
7 | 1.231 | 0.0115 | -0.093 | 107.104
7.5 | 1.282 | 0.01189 | -0.094 | 107.858
8 | 1.32 | 0.01988 | -0.094 | 66.397
8.5 | 1.365 | 0.02135 | -0.095 | 63.929
9 | 1.408 | 0.02265 | -0.095 | 62.15
9.5 | 1.448 | 0.02383 | -0.096 | 60.789
10 | 1.486 | 0.0252 | -0.097 | 58.955
10.5 | 1.52 | 0.02677 | -0.097 | 56.774
11 | 1.549 | 0.02817 | -0.098 | 55.006
11.5 | 1.573 | 0.02975 | -0.098 | 52.877
12 | 1.591 | 0.03149 | -0.099 | 50.53
12.5 | 1.604 | 0.03345 | -0.099 | 47.95
13 | 1.613 | 0.03522 | -0.1 | 45.785
13.5 | 1.616 | 0.03773 | -0.1 | 42.826
14 | 1.615 | 0.04022 | -0.1 | 40.147
14.5 | 1.61 | 0.04291 | -0.1 | 37.512
15 | 1.597 | 0.04657 | -0.1 | 34.293
15.5 | 1.577 | 0.05027 | -0.1 | 31.362
16 | 1.545 | 0.05651 | -0.1 | 27.34
16.5 | 1.496 | 0.06759 | -0.097 | 22.129
17 | 1.431 | 0.08633 | -0.092 | 16.575
17.5 | 1.305 | 0.13783 | -0.068 | 9.471
18 | 1.278 | 0.14573 | -0.068 | 8.77
18.5 | 1.242 | 0.15848 | -0.063 | 7.839

## 26. Re 500k Mach 0.00 (2)
BIGFOIL.COM POLAR EXPORT
NACA64A418
NACA64A418 |  |  |  | Cl Max: | 1.2585 | at alpha= | 19.5 | deg
XFOIL ncrit=9 |  |  |  | L/D Max: | 95.521 | at alpha= | 7.5 | deg
Re: | 500000 |  |  | Cd Min: | 0.16744 | at alpha= | -19.5 | deg
Mach: | 0 |  |  | Cl=0 at alpha= | -2.8661 | deg
|  |  |  | @ Cl=0.1, Cd= | 0.0089021
|  |  |  | @ Cl=0.4, Cd= | 0.0091963
|  |  |  | @ Cl=0.6, Cd= | 0.0096517
alpha (deg) | Cl | Cd | Cm | Cl/Cd
-19.5 | -0.2948 | 0.16744 | -0.045 | -1.7606
-19 | -0.2804 | 0.16363 | -0.0455 | -1.7136
-18 | -0.7494 | 0.0953 | -0.0786 | -7.8636
-17.5 | -0.8105 | 0.07848 | -0.0881 | -10.3275
-17 | -0.846 | 0.06771 | -0.0928 | -12.4945
-16.5 | -0.8583 | 0.06119 | -0.0944 | -14.0268
-16 | -0.8823 | 0.05411 | -0.0949 | -16.3057
-15.5 | -0.8922 | 0.05025 | -0.0934 | -17.7552
-15 | -0.9185 | 0.0463 | -0.0886 | -19.838
-14.5 | -0.909 | 0.04206 | -0.0898 | -21.612
-14 | -0.8795 | 0.03769 | -0.0936 | -23.3351
-13.5 | -0.8416 | 0.03411 | -0.0971 | -24.6731
-13 | -0.803 | 0.03087 | -0.1001 | -26.0123
-12.5 | -0.7554 | 0.02818 | -0.1029 | -26.8062
-12 | -0.7064 | 0.02585 | -0.1061 | -27.3269
-11.5 | -0.6559 | 0.02372 | -0.109 | -27.6518
-11 | -0.6048 | 0.02174 | -0.1118 | -27.8197
-10.5 | -0.5522 | 0.01963 | -0.1154 | -28.1304
-10 | -0.5038 | 0.01823 | -0.1171 | -27.6358
-9.5 | -0.4576 | 0.01665 | -0.1186 | -27.4835
-9 | -0.413 | 0.01558 | -0.1185 | -26.5083
-8.5 | -0.3752 | 0.0145 | -0.1168 | -25.8759
-8 | -0.3377 | 0.01365 | -0.1144 | -24.7399
-7.5 | -0.306 | 0.01289 | -0.1106 | -23.7393
-7 | -0.2802 | 0.01219 | -0.1052 | -22.9861
-6.5 | -0.2522 | 0.01149 | -0.1003 | -21.9495
-6 | -0.2293 | 0.0106 | -0.0943 | -21.6321
-5.5 | -0.2128 | 0.00947 | -0.0871 | -22.471
-5 | -0.1891 | 0.00879 | -0.0809 | -21.5131
-4.5 | -0.1472 | 0.0087 | -0.078 | -16.9195
-4 | -0.1003 | 0.00871 | -0.0761 | -11.5155
-3.5 | -0.0578 | 0.00871 | -0.0732 | -6.6361
-3 | -0.0124 | 0.00873 | -0.071 | -1.4204
-2.5 | 0.0339 | 0.00879 | -0.069 | 3.8567
-2 | 0.081 | 0.00888 | -0.0671 | 9.1216
-1.5 | 0.1239 | 0.00893 | -0.0643 | 13.8746
-1 | 0.173 | 0.00898 | -0.063 | 19.265
-0.5 | 0.2235 | 0.009 | -0.062 | 24.8333
0 | 0.2693 | 0.00902 | -0.06 | 29.8559
0.5 | 0.3217 | 0.00909 | -0.0595 | 35.3905
1 | 0.3678 | 0.00914 | -0.0575 | 40.2407
1.5 | 0.4193 | 0.00923 | -0.0569 | 45.428
2 | 0.4657 | 0.00933 | -0.055 | 49.9143
2.5 | 0.519 | 0.00945 | -0.0548 | 54.9206
3 | 0.5663 | 0.00954 | -0.0532 | 59.3606
3.5 | 0.6176 | 0.00971 | -0.0525 | 63.6045
4 | 0.6613 | 0.0098 | -0.0502 | 67.4796
4.5 | 0.7075 | 0.00992 | -0.0484 | 71.3206
5 | 0.7576 | 0.01007 | -0.0475 | 75.2334
5.5 | 0.7989 | 0.01019 | -0.0449 | 78.4004
6 | 0.8474 | 0.01036 | -0.0439 | 81.7954
6.5 | 0.9026 | 0.01056 | -0.0445 | 85.4735
7 | 0.9679 | 0.01075 | -0.0475 | 90.0372
7.5 | 1.045 | 0.01094 | -0.0532 | 95.521
8 | 1.1238 | 0.01181 | -0.0597 | 95.1566
8.5 | 1.1291 | 0.01321 | -0.0516 | 85.4731
9 | 1.1229 | 0.01564 | -0.0427 | 71.7967
9.5 | 1.1186 | 0.0185 | -0.0353 | 60.4649
10 | 1.122 | 0.02134 | -0.0297 | 52.5773
10.5 | 1.1291 | 0.02425 | -0.0253 | 46.5608
11 | 1.1393 | 0.02721 | -0.0217 | 41.8706
11.5 | 1.1508 | 0.03027 | -0.0187 | 38.0178
12 | 1.1656 | 0.03329 | -0.0163 | 35.0135
12.5 | 1.1802 | 0.03644 | -0.0142 | 32.3875
13 | 1.192 | 0.04 | -0.0122 | 29.8
13.5 | 1.2034 | 0.04371 | -0.0105 | 27.5315
14 | 1.2174 | 0.04733 | -0.0092 | 25.7215
14.5 | 1.225 | 0.05168 | -0.008 | 23.7036
15.5 | 1.2416 | 0.06071 | -0.0065 | 20.4513
16 | 1.2473 | 0.06569 | -0.0061 | 18.9877
16.5 | 1.2468 | 0.07148 | -0.0059 | 17.4426
17 | 1.2557 | 0.07642 | -0.0062 | 16.4316
17.5 | 1.2563 | 0.08241 | -0.0066 | 15.2445
18 | 1.2536 | 0.0888 | -0.0072 | 14.1171
18.5 | 1.2573 | 0.09474 | -0.0083 | 13.2711
19 | 1.2579 | 0.10121 | -0.0097 | 12.4286
19.5 | 1.2585 | 0.10769 | -0.0115 | 11.6863
20 | 1.2548 | 0.11474 | -0.0135 | 10.936

## 27. Re 500k Mach 0.10 (1)
BIGFOIL.COM POLAR EXPORT
NACA64A418
NACA64A418 |  |  |  | Cl Max: | 1.607 | at alpha= | 13.5 | deg
JavaFoil+Calcfoil stall+Eppler ext transition |  |  |  | L/D Max: | 107.586 | at alpha= | 7.5 | deg
Re: | 500000 |  |  | Cd Min: | 0.00814 | at alpha= | -4 | deg
Mach: | 0.1 |  |  | Cl=0 at alpha= | -3.2619 | deg
|  |  |  | @ Cl=0.1, Cd= | 0.0082944
|  |  |  | @ Cl=0.4, Cd= | 0.0087209
|  |  |  | @ Cl=0.6, Cd= | 0.0091351
alpha (deg) | Cl | Cd | Cm | Cl/Cd
-20 | -0.858 | 0.1866 | -0.018 | -4.599
-19.5 | -0.876 | 0.17752 | -0.017 | -4.936
-19 | -0.893 | 0.16938 | -0.018 | -5.275
-18.5 | -0.907 | 0.16081 | -0.018 | -5.643
-18 | -0.917 | 0.15239 | -0.019 | -6.02
-17.5 | -0.924 | 0.14532 | -0.019 | -6.359
-17 | -0.929 | 0.13737 | -0.02 | -6.761
-16.5 | -0.931 | 0.12977 | -0.022 | -7.172
-16 | -0.928 | 0.12327 | -0.022 | -7.532
-15.5 | -0.924 | 0.11749 | -0.023 | -7.864
-15 | -0.915 | 0.11003 | -0.023 | -8.315
-14.5 | -0.904 | 0.10347 | -0.025 | -8.74
-14 | -0.889 | 0.09736 | -0.026 | -9.128
-13.5 | -0.872 | 0.0912 | -0.029 | -9.559
-13 | -0.85 | 0.08397 | -0.031 | -10.127
-12.5 | -0.825 | 0.07746 | -0.033 | -10.652
-12 | -0.805 | 0.06693 | -0.038 | -12.024
-11.5 | -0.87 | 0.02512 | -0.053 | -34.642
-11 | -0.834 | 0.02298 | -0.055 | -36.27
-10.5 | -0.793 | 0.02136 | -0.056 | -37.13
-10 | -0.75 | 0.01979 | -0.057 | -37.897
-9.5 | -0.704 | 0.01857 | -0.058 | -37.93
-9 | -0.657 | 0.01728 | -0.06 | -38.002
-8.5 | -0.608 | 0.01618 | -0.061 | -37.549
-8 | -0.562 | 0.01468 | -0.063 | -38.247
-7.5 | -0.508 | 0.01395 | -0.064 | -36.394
-7 | -0.452 | 0.01331 | -0.066 | -33.935
-6.5 | -0.395 | 0.01173 | -0.067 | -33.663
-6 | -0.339 | 0.01189 | -0.069 | -28.498
-5.5 | -0.278 | 0.01147 | -0.07 | -24.218
-5 | -0.216 | 0.00818 | -0.071 | -26.472
-4.5 | -0.154 | 0.00817 | -0.072 | -18.903
-4 | -0.092 | 0.00814 | -0.073 | -11.314
-3.5 | -0.03 | 0.00819 | -0.074 | -3.616
-3 | 0.033 | 0.00822 | -0.075 | 4.024
-2.5 | 0.096 | 0.00829 | -0.076 | 11.582
-2 | 0.159 | 0.00836 | -0.077 | 18.997
-1.5 | 0.222 | 0.00845 | -0.078 | 26.233
-1 | 0.284 | 0.00852 | -0.079 | 33.384
-0.5 | 0.347 | 0.00862 | -0.08 | 40.301
0 | 0.41 | 0.00874 | -0.081 | 46.928
0.5 | 0.473 | 0.00882 | -0.082 | 53.618
1 | 0.535 | 0.00893 | -0.083 | 59.997
1.5 | 0.598 | 0.00913 | -0.084 | 65.55
2 | 0.661 | 0.00929 | -0.085 | 71.149
2.5 | 0.723 | 0.00949 | -0.086 | 76.192
3 | 0.786 | 0.00969 | -0.087 | 81.071
3.5 | 0.843 | 0.00982 | -0.088 | 85.809
4 | 0.897 | 0.00999 | -0.089 | 89.808
4.5 | 0.956 | 0.01021 | -0.089 | 93.678
5 | 1.015 | 0.01045 | -0.09 | 97.151
5.5 | 1.072 | 0.01068 | -0.091 | 100.405
6 | 1.129 | 0.01093 | -0.092 | 103.33
6.5 | 1.184 | 0.01123 | -0.093 | 105.372
7 | 1.237 | 0.01158 | -0.094 | 106.768
7.5 | 1.288 | 0.01197 | -0.094 | 107.586
8 | 1.325 | 0.02009 | -0.094 | 65.953
8.5 | 1.37 | 0.02159 | -0.095 | 63.448
9 | 1.412 | 0.02293 | -0.096 | 61.597
9.5 | 1.452 | 0.02413 | -0.096 | 60.183
10 | 1.489 | 0.02555 | -0.097 | 58.266
10.5 | 1.522 | 0.02714 | -0.098 | 56.095
11 | 1.551 | 0.02855 | -0.098 | 54.305
11.5 | 1.573 | 0.0302 | -0.099 | 52.078
12 | 1.589 | 0.03206 | -0.099 | 49.549
12.5 | 1.599 | 0.03407 | -0.1 | 46.945
13 | 1.605 | 0.03612 | -0.1 | 44.443
13.5 | 1.607 | 0.03823 | -0.1 | 42.033
14 | 1.602 | 0.04131 | -0.1 | 38.78
14.5 | 1.593 | 0.04401 | -0.101 | 36.184
15 | 1.575 | 0.04816 | -0.1 | 32.706
15.5 | 1.548 | 0.05283 | -0.1 | 29.304
16 | 1.503 | 0.06168 | -0.098 | 24.371
16.5 | 1.449 | 0.0743 | -0.096 | 19.506
17 | 1.321 | 0.12092 | -0.077 | 10.92
17.5 | 1.266 | 0.14132 | -0.067 | 8.958
18 | 1.226 | 0.15377 | -0.061 | 7.975
18.5 | 1.19 | 0.16448 | -0.057 | 7.236

## 28. Re 500k Mach 0.10 (2)
BIGFOIL.COM POLAR EXPORT
NACA64A418
NACA64A418 |  |  |  | Cl Max: | 1.2488 | at alpha= | 18.5 | deg
XFOIL ncrit=9 |  |  |  | L/D Max: | 94.7464 | at alpha= | 7.5 | deg
Re: | 500000 |  |  | Cd Min: | 0.19986 | at alpha= | -19.5 | deg
Mach: | 0.1 |  |  | Cl=0 at alpha= | -2.8551 | deg
|  |  |  | @ Cl=0.1, Cd= | 0.0089427
|  |  |  | @ Cl=0.4, Cd= | 0.0092294
|  |  |  | @ Cl=0.6, Cd= | 0.0096984
alpha (deg) | Cl | Cd | Cm | Cl/Cd
-19.5 | -0.4508 | 0.19986 | -0.0315 | -2.2556
-19 | -0.4581 | 0.18806 | -0.0388 | -2.4359
-18.5 | -0.4347 | 0.18441 | -0.039 | -2.3572
-18 | -0.4175 | 0.17993 | -0.0407 | -2.3203
-17 | -0.7889 | 0.07673 | -0.0891 | -10.2815
-16.5 | -0.8128 | 0.06784 | -0.0928 | -11.9811
-16 | -0.8494 | 0.05852 | -0.095 | -14.5147
-15.5 | -0.8607 | 0.05399 | -0.0943 | -15.9418
-15 | -0.8916 | 0.04919 | -0.0904 | -18.1256
-14.5 | -0.8938 | 0.04452 | -0.0907 | -20.0764
-14 | -0.8694 | 0.03945 | -0.0949 | -22.038
-13.5 | -0.8357 | 0.03539 | -0.0985 | -23.614
-13 | -0.7998 | 0.03192 | -0.1018 | -25.0564
-12.5 | -0.7532 | 0.02893 | -0.1043 | -26.0353
-12 | -0.7044 | 0.02648 | -0.1075 | -26.6012
-11.5 | -0.6545 | 0.02425 | -0.1103 | -26.9897
-11 | -0.6012 | 0.02238 | -0.1133 | -26.8633
-10.5 | -0.5507 | 0.02002 | -0.1166 | -27.5075
-10 | -0.5026 | 0.01853 | -0.1183 | -27.1236
-9.5 | -0.4565 | 0.0169 | -0.1198 | -27.0118
-9 | -0.4105 | 0.01584 | -0.12 | -25.9154
-8.5 | -0.3741 | 0.01463 | -0.1182 | -25.5707
-8 | -0.3367 | 0.01375 | -0.1158 | -24.4873
-7.5 | -0.3047 | 0.01296 | -0.1119 | -23.5108
-7 | -0.2788 | 0.01229 | -0.1065 | -22.6851
-6.5 | -0.2515 | 0.01157 | -0.1013 | -21.7373
-6 | -0.2278 | 0.01071 | -0.0955 | -21.2698
-5.5 | -0.2115 | 0.00959 | -0.0882 | -22.0542
-5 | -0.1905 | 0.00882 | -0.0814 | -21.5986
-4.5 | -0.149 | 0.00872 | -0.0783 | -17.0872
-4 | -0.1024 | 0.00874 | -0.0762 | -11.7162
-3.5 | -0.0581 | 0.00874 | -0.0737 | -6.6476
-3 | -0.0133 | 0.00876 | -0.0713 | -1.5183
-2.5 | 0.0326 | 0.00882 | -0.069 | 3.6961
-2 | 0.0805 | 0.00892 | -0.0673 | 9.0247
-1.5 | 0.1235 | 0.00897 | -0.0644 | 13.7681
-1 | 0.1723 | 0.009 | -0.063 | 19.1444
-0.5 | 0.2249 | 0.00905 | -0.0624 | 24.8508
0 | 0.2695 | 0.00905 | -0.06 | 29.779
0.5 | 0.3209 | 0.00912 | -0.0592 | 35.1864
1 | 0.3689 | 0.00918 | -0.0576 | 40.1852
1.5 | 0.4193 | 0.00926 | -0.0566 | 45.2808
2 | 0.4676 | 0.00937 | -0.0551 | 49.9039
2.5 | 0.5195 | 0.00948 | -0.0545 | 54.7996
3 | 0.5683 | 0.00959 | -0.0532 | 59.2596
3.5 | 0.618 | 0.00976 | -0.0521 | 63.3197
4 | 0.6647 | 0.00985 | -0.0503 | 67.4822
4.5 | 0.7092 | 0.00997 | -0.0481 | 71.1334
5 | 0.7588 | 0.01012 | -0.047 | 74.9802
5.5 | 0.8028 | 0.01027 | -0.0448 | 78.1694
6 | 0.8509 | 0.01044 | -0.0437 | 81.5038
6.5 | 0.9062 | 0.01064 | -0.0442 | 85.1692
7 | 0.9707 | 0.01084 | -0.0469 | 89.548
7.5 | 1.046 | 0.01104 | -0.0521 | 94.7464
8 | 1.1257 | 0.01194 | -0.0587 | 94.2797
8.5 | 1.1276 | 0.0135 | -0.0501 | 83.5259
9 | 1.121 | 0.01603 | -0.0413 | 69.9314
9.5 | 1.117 | 0.01896 | -0.034 | 58.9135
10 | 1.119 | 0.02196 | -0.0284 | 50.9563
10.5 | 1.1264 | 0.02493 | -0.0241 | 45.1825
11 | 1.1362 | 0.028 | -0.0206 | 40.5786
11.5 | 1.1485 | 0.03109 | -0.0176 | 36.9411
12 | 1.1632 | 0.03418 | -0.0153 | 34.0316
12.5 | 1.1771 | 0.03748 | -0.0132 | 31.4061
13 | 1.1892 | 0.04109 | -0.0113 | 28.9413
13.5 | 1.1988 | 0.04504 | -0.0096 | 26.6163
14 | 1.2114 | 0.04889 | -0.0083 | 24.7781
14.5 | 1.2202 | 0.05322 | -0.0071 | 22.9275
15 | 1.224 | 0.0582 | -0.0062 | 21.0309
15.5 | 1.2357 | 0.06253 | -0.0057 | 19.7617
16 | 1.2387 | 0.06791 | -0.0054 | 18.2403
16.5 | 1.2401 | 0.0736 | -0.0053 | 16.8492
17 | 1.2474 | 0.07884 | -0.0057 | 15.8219
17.5 | 1.2467 | 0.08506 | -0.0062 | 14.6567
18 | 1.2462 | 0.0913 | -0.0069 | 13.6495
18.5 | 1.2488 | 0.09749 | -0.008 | 12.8095
19 | 1.2486 | 0.10416 | -0.0097 | 11.9873
19.5 | 1.2485 | 0.11084 | -0.0116 | 11.264
20 | 1.2441 | 0.11789 | -0.0135 | 10.5531

## 29. Re 500k Mach 0.25 (1)
BIGFOIL.COM POLAR EXPORT
NACA64A418
NACA64A418 |  |  |  | Cl Max: | 1.561 | at alpha= | 12 | deg
JavaFoil+Calcfoil stall+Eppler ext transition |  |  |  | L/D Max: | 105.395 | at alpha= | 7.5 | deg
Re: | 500000 |  |  | Cd Min: | 0.00827 | at alpha= | -4 | deg
Mach: | 0.25 |  |  | Cl=0 at alpha= | -3.2656 | deg
|  |  |  | @ Cl=0.1, Cd= | 0.0083814
|  |  |  | @ Cl=0.4, Cd= | 0.0088337
|  |  |  | @ Cl=0.6, Cd= | 0.0092654
alpha (deg) | Cl | Cd | Cm | Cl/Cd
-19.5 | -0.555 | 0.23063 | -0.019 | -2.406
-19 | -0.609 | 0.20796 | -0.019 | -2.931
-18.5 | -0.658 | 0.19079 | -0.02 | -3.451
-18 | -0.7 | 0.17822 | -0.02 | -3.926
-17.5 | -0.736 | 0.16385 | -0.019 | -4.491
-17 | -0.768 | 0.15428 | -0.019 | -4.978
-16.5 | -0.795 | 0.14248 | -0.02 | -5.581
-16 | -0.817 | 0.13325 | -0.021 | -6.133
-15.5 | -0.833 | 0.12605 | -0.021 | -6.61
-15 | -0.844 | 0.11701 | -0.022 | -7.211
-14.5 | -0.848 | 0.11025 | -0.023 | -7.694
-14 | -0.847 | 0.10393 | -0.024 | -8.149
-13.5 | -0.841 | 0.09654 | -0.025 | -8.707
-13 | -0.826 | 0.09122 | -0.026 | -9.05
-12.5 | -0.805 | 0.08543 | -0.028 | -9.424
-12 | -0.783 | 0.07842 | -0.032 | -9.986
-11.5 | -0.83 | 0.03856 | -0.051 | -21.531
-11 | -0.818 | 0.02908 | -0.054 | -28.121
-10.5 | -0.794 | 0.02363 | -0.057 | -33.612
-10 | -0.756 | 0.02125 | -0.058 | -35.572
-9.5 | -0.712 | 0.01989 | -0.06 | -35.795
-9 | -0.666 | 0.01837 | -0.061 | -36.231
-8.5 | -0.616 | 0.01723 | -0.062 | -35.765
-8 | -0.564 | 0.01626 | -0.064 | -34.725
-7.5 | -0.517 | 0.01465 | -0.066 | -35.291
-7 | -0.461 | 0.01385 | -0.067 | -33.301
-6.5 | -0.403 | 0.01321 | -0.069 | -30.528
-6 | -0.344 | 0.01167 | -0.07 | -29.444
-5.5 | -0.285 | 0.0117 | -0.072 | -24.385
-5 | -0.222 | 0.01111 | -0.073 | -19.989
-4.5 | -0.159 | 0.00831 | -0.074 | -19.095
-4 | -0.095 | 0.00827 | -0.075 | -11.449
-3.5 | -0.03 | 0.00828 | -0.076 | -3.675
-3 | 0.034 | 0.00831 | -0.077 | 4.086
-2.5 | 0.099 | 0.00838 | -0.078 | 11.765
-2 | 0.163 | 0.00847 | -0.079 | 19.27
-1.5 | 0.228 | 0.00855 | -0.08 | 26.635
-1 | 0.292 | 0.00868 | -0.082 | 33.674
-0.5 | 0.357 | 0.00878 | -0.083 | 40.629
0 | 0.421 | 0.00886 | -0.084 | 47.569
0.5 | 0.486 | 0.00897 | -0.085 | 54.185
1 | 0.55 | 0.00915 | -0.086 | 60.111
1.5 | 0.615 | 0.0093 | -0.087 | 66.079
2 | 0.679 | 0.00955 | -0.088 | 71.106
2.5 | 0.742 | 0.00956 | -0.089 | 77.643
3 | 0.801 | 0.0099 | -0.089 | 80.912
3.5 | 0.863 | 0.01007 | -0.09 | 85.704
4 | 0.92 | 0.01029 | -0.091 | 89.391
4.5 | 0.981 | 0.01049 | -0.092 | 93.467
5 | 1.041 | 0.01073 | -0.093 | 96.97
5.5 | 1.099 | 0.01101 | -0.094 | 99.892
6 | 1.157 | 0.01133 | -0.094 | 102.093
6.5 | 1.212 | 0.01165 | -0.095 | 104.061
7 | 1.266 | 0.01203 | -0.096 | 105.235
7.5 | 1.316 | 0.01249 | -0.097 | 105.395
8 | 1.351 | 0.02146 | -0.097 | 62.956
8.5 | 1.395 | 0.02306 | -0.097 | 60.473
9 | 1.435 | 0.0245 | -0.098 | 58.553
9.5 | 1.471 | 0.02613 | -0.099 | 56.297
10 | 1.503 | 0.02775 | -0.099 | 54.155
10.5 | 1.53 | 0.02934 | -0.1 | 52.157
11 | 1.549 | 0.03128 | -0.1 | 49.524
11.5 | 1.558 | 0.03333 | -0.101 | 46.751
12 | 1.561 | 0.03574 | -0.101 | 43.666
12.5 | 1.555 | 0.03823 | -0.101 | 40.684
13 | 1.541 | 0.04102 | -0.102 | 37.572
13.5 | 1.518 | 0.04436 | -0.102 | 34.222
14 | 1.484 | 0.04912 | -0.101 | 30.204
14.5 | 1.418 | 0.06046 | -0.098 | 23.446
15 | 1.228 | 0.11963 | -0.059 | 10.266
15.5 | 1.176 | 0.13028 | -0.053 | 9.03
16 | 1.122 | 0.14002 | -0.05 | 8.015
16.5 | 1.064 | 0.15043 | -0.052 | 7.073
17 | 0.998 | 0.16225 | -0.05 | 6.153

## 30. Re 500k Mach 0.25 (2)
BIGFOIL.COM POLAR EXPORT
NACA64A418
NACA64A418 |  |  |  | Cl Max: | 1.2038 | at alpha= | 16.5 | deg
XFOIL ncrit=9 |  |  |  | L/D Max: | 90.0428 | at alpha= | 7.5 | deg
Re: | 500000 |  |  | Cd Min: | 0.18802 | at alpha= | -18.5 | deg
Mach: | 0.25 |  |  | Cl=0 at alpha= | -2.8161 | deg
|  |  |  | @ Cl=0.1, Cd= | 0.0091398
|  |  |  | @ Cl=0.4, Cd= | 0.0094448
|  |  |  | @ Cl=0.6, Cd= | 0.0099402
alpha (deg) | Cl | Cd | Cm | Cl/Cd
-18.5 | -0.4312 | 0.18802 | -0.0403 | -2.2934
-18 | -0.4113 | 0.18385 | -0.0416 | -2.2371
-17.5 | -0.4208 | 0.17247 | -0.0486 | -2.4398
-17 | -0.4048 | 0.16726 | -0.0488 | -2.4202
-16.5 | -0.3897 | 0.16266 | -0.0495 | -2.3958
-16 | -0.3834 | 0.15651 | -0.0509 | -2.4497
-15.5 | -0.6149 | 0.09213 | -0.0798 | -6.6743
-15 | -0.6894 | 0.07526 | -0.0874 | -9.1602
-14.5 | -0.7444 | 0.0658 | -0.0879 | -11.3131
-14 | -0.767 | 0.05398 | -0.0974 | -14.209
-13.5 | -0.7692 | 0.04558 | -0.1035 | -16.8758
-13 | -0.7569 | 0.03909 | -0.1093 | -19.363
-12.5 | -0.7312 | 0.03392 | -0.1119 | -21.5566
-12 | -0.6888 | 0.03036 | -0.1152 | -22.6877
-11.5 | -0.6433 | 0.02741 | -0.1178 | -23.4695
-11 | -0.5923 | 0.02488 | -0.1204 | -23.8063
-10.5 | -0.5399 | 0.02237 | -0.1234 | -24.135
-10 | -0.4934 | 0.02045 | -0.125 | -24.1271
-9.5 | -0.4473 | 0.01866 | -0.1262 | -23.9711
-9 | -0.4031 | 0.01696 | -0.127 | -23.7677
-8.5 | -0.3638 | 0.01552 | -0.126 | -23.4407
-8 | -0.3255 | 0.01443 | -0.1239 | -22.5572
-7.5 | -0.2923 | 0.01349 | -0.1202 | -21.6679
-7 | -0.2646 | 0.0127 | -0.115 | -20.8346
-6.5 | -0.2411 | 0.01204 | -0.1086 | -20.0249
-6 | -0.2177 | 0.01125 | -0.1022 | -19.3511
-5.5 | -0.2008 | 0.01021 | -0.0947 | -19.667
-5 | -0.1902 | 0.0091 | -0.0857 | -20.9011
-4.5 | -0.1548 | 0.0089 | -0.0809 | -17.3933
-4 | -0.1115 | 0.00888 | -0.0776 | -12.5563
-3.5 | -0.0652 | 0.00892 | -0.075 | -7.3094
-3 | -0.0167 | 0.00897 | -0.0729 | -1.8618
-2.5 | 0.0287 | 0.00901 | -0.0701 | 3.1853
-2 | 0.0731 | 0.00909 | -0.0672 | 8.0418
-1.5 | 0.1217 | 0.00918 | -0.0651 | 13.2571
-1 | 0.1711 | 0.00919 | -0.0634 | 18.6181
-0.5 | 0.2189 | 0.00923 | -0.0613 | 23.7161
0 | 0.2735 | 0.00927 | -0.0608 | 29.5038
0.5 | 0.3192 | 0.00932 | -0.0583 | 34.2489
1 | 0.374 | 0.0094 | -0.0578 | 39.7872
1.5 | 0.4204 | 0.00948 | -0.0555 | 44.346
2 | 0.4754 | 0.0096 | -0.0551 | 49.5208
2.5 | 0.5243 | 0.0097 | -0.0534 | 54.0515
3 | 0.5797 | 0.0099 | -0.0531 | 58.5556
3.5 | 0.6252 | 0.00999 | -0.0506 | 62.5826
4 | 0.6766 | 0.01015 | -0.0494 | 66.6601
4.5 | 0.7213 | 0.01027 | -0.0468 | 70.2337
5 | 0.7688 | 0.01046 | -0.0448 | 73.499
5.5 | 0.8182 | 0.01066 | -0.0433 | 76.7542
6 | 0.8682 | 0.01087 | -0.042 | 79.8712
6.5 | 0.9248 | 0.0111 | -0.0423 | 83.3153
7 | 0.9869 | 0.01136 | -0.044 | 86.875
7.5 | 1.0526 | 0.01169 | -0.0467 | 90.0428
8 | 1.1305 | 0.01285 | -0.0526 | 87.9767
8.5 | 1.1196 | 0.01526 | -0.0425 | 73.3683
9 | 1.1118 | 0.0183 | -0.0342 | 60.7541
9.5 | 1.1044 | 0.02186 | -0.0273 | 50.5215
10 | 1.1051 | 0.02538 | -0.0222 | 43.5422
10.5 | 1.1113 | 0.02889 | -0.0183 | 38.4666
11 | 1.1215 | 0.03237 | -0.0152 | 34.6463
11.5 | 1.1315 | 0.03606 | -0.0124 | 31.3783
12 | 1.1442 | 0.03973 | -0.0102 | 28.7994
12.5 | 1.1547 | 0.04374 | -0.0082 | 26.3992
13 | 1.1668 | 0.04779 | -0.0066 | 24.4151
13.5 | 1.1779 | 0.05205 | -0.0052 | 22.6302
14 | 1.1843 | 0.05694 | -0.004 | 20.7991
14.5 | 1.1892 | 0.06214 | -0.0032 | 19.1374
15 | 1.1949 | 0.06742 | -0.0026 | 17.7232
15.5 | 1.1988 | 0.07307 | -0.0024 | 16.4062
16 | 1.1991 | 0.07918 | -0.0024 | 15.144
16.5 | 1.2038 | 0.08507 | -0.0027 | 14.1507
17 | 1.2035 | 0.09173 | -0.0037 | 13.12
17.5 | 1.2013 | 0.09854 | -0.0046 | 12.191
18 | 1.202 | 0.10547 | -0.0062 | 11.3966
18.5 | 1.199 | 0.113 | -0.0083 | 10.6106
19 | 1.1937 | 0.12106 | -0.0112 | 9.8604
19.5 | 1.1888 | 0.12915 | -0.0144 | 9.2048
20 | 1.1748 | 0.13891 | -0.0188 | 8.4573

## 31. Re 500k Mach 0.50 (1)
BIGFOIL.COM POLAR EXPORT
NACA64A418
NACA64A418 |  |  |  | Cl Max: | 1.436 | at alpha= | 8.5 | deg
JavaFoil+Calcfoil stall+Eppler ext transition |  |  |  | L/D Max: | 95.816 | at alpha= | 6 | deg
Re: | 500000 |  |  | Cd Min: | 0.00885 | at alpha= | -3.5 | deg
Mach: | 0.5 |  |  | Cl=0 at alpha= | -3.2639 | deg
|  |  |  | @ Cl=0.1, Cd= | 0.0089706
|  |  |  | @ Cl=0.4, Cd= | 0.009532
|  |  |  | @ Cl=0.6, Cd= | 0.010042
alpha (deg) | Cl | Cd | Cm | Cl/Cd
-20 | -0.955 | 0.22937 | -0.027 | -4.165
-19.5 | -0.924 | 0.22558 | -0.026 | -4.098
-19 | -0.896 | 0.22182 | -0.027 | -4.042
-18.5 | -0.869 | 0.25143 | -0.027 | -3.455
-18 | -0.841 | 0.20437 | -0.028 | -4.115
-17.5 | -0.813 | 0.19864 | -0.029 | -4.094
-17 | -0.783 | 0.19465 | -0.028 | -4.024
-16.5 | -0.755 | 0.18861 | -0.028 | -4.003
-16 | -0.727 | 0.18494 | -0.029 | -3.931
-15.5 | -0.699 | 0.17752 | -0.029 | -3.938
-15 | -0.67 | 0.16863 | -0.029 | -3.973
-14.5 | -0.641 | 0.1597 | -0.029 | -4.015
-14 | -0.613 | 0.15888 | -0.029 | -3.858
-13.5 | -0.585 | 0.15243 | -0.03 | -3.837
-13 | -0.556 | 0.14457 | -0.029 | -3.848
-12.5 | -0.527 | 0.13299 | -0.028 | -3.964
-12 | -0.499 | 0.12934 | -0.029 | -3.858
-11.5 | -0.471 | 0.12593 | -0.029 | -3.738
-11 | -0.442 | 0.11623 | -0.027 | -3.799
-10.5 | -0.413 | 0.10417 | -0.028 | -3.967
-10 | -0.385 | 0.09591 | -0.029 | -4.014
-9.5 | -0.556 | 0.06926 | -0.029 | -8.029
-9 | -0.56 | 0.0624 | -0.034 | -8.982
-8.5 | -0.621 | 0.02451 | -0.067 | -25.347
-8 | -0.589 | 0.02118 | -0.069 | -27.812
-7.5 | -0.543 | 0.01922 | -0.071 | -28.235
-7 | -0.489 | 0.01788 | -0.073 | -27.348
-6.5 | -0.431 | 0.0165 | -0.074 | -26.117
-6 | -0.369 | 0.01548 | -0.076 | -23.855
-5.5 | -0.31 | 0.01388 | -0.079 | -22.317
-5 | -0.243 | 0.01315 | -0.08 | -18.473
-4.5 | -0.175 | 0.01236 | -0.082 | -14.125
-4 | -0.106 | 0.00888 | -0.084 | -11.9
-3.5 | -0.034 | 0.00885 | -0.085 | -3.837
-3 | 0.038 | 0.00885 | -0.086 | 4.286
-2.5 | 0.11 | 0.00899 | -0.088 | 12.261
-2 | 0.182 | 0.00905 | -0.089 | 20.151
-1.5 | 0.255 | 0.00918 | -0.09 | 27.749
-1 | 0.327 | 0.00938 | -0.091 | 34.856
-0.5 | 0.399 | 0.00953 | -0.092 | 41.845
0 | 0.469 | 0.00967 | -0.093 | 48.451
0.5 | 0.538 | 0.00985 | -0.094 | 54.622
1 | 0.609 | 0.01007 | -0.095 | 60.408
1.5 | 0.679 | 0.01029 | -0.096 | 65.961
2 | 0.749 | 0.0105 | -0.097 | 71.343
2.5 | 0.819 | 0.01072 | -0.098 | 76.408
3 | 0.889 | 0.01099 | -0.099 | 80.929
3.5 | 0.959 | 0.01131 | -0.1 | 84.814
4 | 1.02 | 0.01161 | -0.101 | 87.861
4.5 | 1.087 | 0.01193 | -0.102 | 91.079
5 | 1.152 | 0.01235 | -0.103 | 93.313
5.5 | 1.215 | 0.01278 | -0.104 | 95.017
6 | 1.274 | 0.0133 | -0.105 | 95.816
6.5 | 1.328 | 0.01397 | -0.106 | 95.103
7 | 1.364 | 0.02441 | -0.105 | 55.883
7.5 | 1.402 | 0.02675 | -0.106 | 52.417
8 | 1.429 | 0.02917 | -0.107 | 48.979
8.5 | 1.436 | 0.03211 | -0.107 | 44.706
9 | 1.414 | 0.03545 | -0.108 | 39.868
9.5 | 1.327 | 0.03957 | -0.108 | 33.525
10 | 0.75 | 0.10416 | -0.04 | 7.199
10.5 | 0.777 | 0.10664 | -0.04 | 7.291
11 | 0.806 | 0.11438 | -0.046 | 7.045
11.5 | 0.834 | 0.12714 | -0.05 | 6.56
12 | 0.862 | 0.13266 | -0.052 | 6.497
12.5 | 0.89 | 0.1426 | -0.053 | 6.239
13 | 0.918 | 0.14851 | -0.058 | 6.185
13.5 | 0.946 | 0.1577 | -0.058 | 5.997

## 32. Re 500k Mach 0.50 (2)
BIGFOIL.COM POLAR EXPORT
NACA64A418
NACA64A418 |  |  |  | Cl Max: | 1.1049 | at alpha= | 8 | deg
XFOIL ncrit=9 |  |  |  | L/D Max: | 72.0687 | at alpha= | 6.5 | deg
Re: | 500000 |  |  | Cd Min: | 0.23055 | at alpha= | -20 | deg
Mach: | 0.5 |  |  | Cl=0 at alpha= | -2.5232 | deg
|  |  |  | @ Cl=0.1, Cd= | 0.010015
|  |  |  | @ Cl=0.4, Cd= | 0.010433
|  |  |  | @ Cl=0.6, Cd= | 0.011178
alpha (deg) | Cl | Cd | Cm | Cl/Cd
-20 | -0.4637 | 0.23055 | -0.0318 | -2.0113
-19.5 | -0.4492 | 0.22154 | -0.0364 | -2.0276
-19 | -0.4291 | 0.21536 | -0.0393 | -1.9925
-18.5 | -0.4272 | 0.2054 | -0.046 | -2.0798
-18 | -0.4 | 0.20017 | -0.046 | -1.9983
-17.5 | -0.3906 | 0.19262 | -0.0497 | -2.0278
-17 | -0.3828 | 0.18485 | -0.0521 | -2.0709
-16.5 | -0.3675 | 0.1802 | -0.0516 | -2.0394
-16 | -0.3645 | 0.1751 | -0.0507 | -2.0817
-15.5 | -0.3754 | 0.16474 | -0.0568 | -2.2787
-15 | -0.3402 | 0.15586 | -0.0629 | -2.1827
-14.5 | -0.3288 | 0.142 | -0.0716 | -2.3155
-14 | -0.3029 | 0.13276 | -0.0789 | -2.2816
-13.5 | -0.291 | 0.12173 | -0.0867 | -2.3905
-13 | -0.2998 | 0.10714 | -0.0963 | -2.7982
-12.5 | -0.3356 | 0.08862 | -0.1083 | -3.787
-12 | -0.3917 | 0.06902 | -0.1232 | -5.6752
-11.5 | -0.4225 | 0.05466 | -0.1364 | -7.7296
-11 | -0.4386 | 0.04423 | -0.1452 | -9.9163
-10.5 | -0.4345 | 0.03696 | -0.1507 | -11.756
-10 | -0.4204 | 0.03164 | -0.1527 | -13.287
-9.5 | -0.3949 | 0.02764 | -0.1524 | -14.2873
-9 | -0.3583 | 0.02465 | -0.1514 | -14.5355
-8.5 | -0.3154 | 0.02208 | -0.1514 | -14.2844
-8 | -0.2782 | 0.01977 | -0.1501 | -14.0718
-7.5 | -0.2425 | 0.01783 | -0.148 | -13.6007
-7 | -0.2135 | 0.01589 | -0.1448 | -13.4361
-6.5 | -0.1871 | 0.01444 | -0.1396 | -12.9571
-6 | -0.1689 | 0.01329 | -0.1318 | -12.7088
-5.5 | -0.1566 | 0.01244 | -0.1219 | -12.5884
-5 | -0.1525 | 0.01155 | -0.1103 | -13.2035
-4.5 | -0.154 | 0.01032 | -0.0977 | -14.9225
-4 | -0.1386 | 0.00967 | -0.0874 | -14.333
-3.5 | -0.0923 | 0.00968 | -0.0826 | -9.5351
-3 | -0.0452 | 0.00972 | -0.078 | -4.6502
-2.5 | 0.0022 | 0.00977 | -0.0736 | 0.22518
-2 | 0.0532 | 0.00987 | -0.0701 | 5.3901
-1.5 | 0.1017 | 0.01002 | -0.066 | 10.1497
-1 | 0.1514 | 0.01007 | -0.0625 | 15.0348
-0.5 | 0.2085 | 0.01016 | -0.0606 | 20.5217
0 | 0.2559 | 0.01014 | -0.0568 | 25.2367
0.5 | 0.3157 | 0.01028 | -0.0556 | 30.7101
1 | 0.3636 | 0.01033 | -0.0519 | 35.1985
1.5 | 0.4274 | 0.01051 | -0.0515 | 40.666
2 | 0.4761 | 0.01066 | -0.0481 | 44.6623
2.5 | 0.5391 | 0.01088 | -0.0475 | 49.5496
3 | 0.5927 | 0.01115 | -0.0451 | 53.157
3.5 | 0.6545 | 0.01139 | -0.0442 | 57.4627
4 | 0.7076 | 0.01174 | -0.0415 | 60.2726
4.5 | 0.7713 | 0.01199 | -0.0408 | 64.3286
5 | 0.8233 | 0.01236 | -0.038 | 66.61
5.5 | 0.88 | 0.01271 | -0.036 | 69.2368
6 | 0.9325 | 0.01312 | -0.0335 | 71.0747
6.5 | 0.9859 | 0.01368 | -0.0314 | 72.0687
7 | 1.0409 | 0.01448 | -0.0299 | 71.8854
7.5 | 1.0839 | 0.01577 | -0.0272 | 68.7318
8 | 1.1049 | 0.0192 | -0.025 | 57.5469
8.5 | 1.0838 | 0.02553 | -0.019 | 42.452
9 | 1.0661 | 0.03101 | -0.0131 | 34.3792
9.5 | 1.0538 | 0.03663 | -0.0086 | 28.7688
10 | 1.052 | 0.04189 | -0.0052 | 25.1134
10.5 | 1.0561 | 0.04699 | -0.0025 | 22.475
11 | 1.0642 | 0.05203 | -0.0003 | 20.4536
11.5 | 1.0696 | 0.0575 | 0.0016 | 18.6017
12 | 1.0771 | 0.06304 | 0.003 | 17.086
12.5 | 1.0823 | 0.06902 | 0.0041 | 15.681
13 | 1.0859 | 0.07532 | 0.0051 | 14.4172

## 33. Re 750k Mach 0.00 (1)
BIGFOIL.COM POLAR EXPORT
NACA64A418
NACA64A418 |  |  |  | Cl Max: | 1.623 | at alpha= | 13.5 | deg
JavaFoil+Calcfoil stall+Eppler ext transition |  |  |  | L/D Max: | 121.654 | at alpha= | 7.5 | deg
Re: | 750000 |  |  | Cd Min: | 0.00728 | at alpha= | -4.5 | deg
Mach: | 0 |  |  | Cl=0 at alpha= | -3.2661 | deg
|  |  |  | @ Cl=0.1, Cd= | 0.0073679
|  |  |  | @ Cl=0.4, Cd= | 0.0077671
|  |  |  | @ Cl=0.6, Cd= | 0.0081045
alpha (deg) | Cl | Cd | Cm | Cl/Cd
-18.5 | -0.938 | 0.15352 | -0.02 | -6.108
-18 | -0.945 | 0.14322 | -0.022 | -6.599
-17.5 | -0.948 | 0.13735 | -0.022 | -6.904
-17 | -0.951 | 0.13048 | -0.023 | -7.288
-16.5 | -0.949 | 0.12363 | -0.024 | -7.675
-16 | -0.946 | 0.11562 | -0.025 | -8.181
-15.5 | -0.939 | 0.10977 | -0.026 | -8.55
-15 | -0.931 | 0.1021 | -0.028 | -9.12
-14.5 | -0.919 | 0.09537 | -0.03 | -9.634
-14 | -0.922 | 0.07783 | -0.036 | -11.842
-13.5 | -0.973 | 0.04048 | -0.046 | -24.039
-13 | -0.971 | 0.02991 | -0.049 | -32.455
-12.5 | -0.943 | 0.02697 | -0.051 | -34.957
-12 | -0.912 | 0.02407 | -0.052 | -37.891
-11.5 | -0.877 | 0.02174 | -0.053 | -40.358
-11 | -0.838 | 0.0202 | -0.055 | -41.512
-10.5 | -0.797 | 0.01876 | -0.056 | -42.467
-10 | -0.752 | 0.01761 | -0.057 | -42.711
-9.5 | -0.706 | 0.01652 | -0.059 | -42.74
-9 | -0.666 | 0.01457 | -0.061 | -45.692
-8.5 | -0.615 | 0.0138 | -0.062 | -44.567
-8 | -0.562 | 0.01322 | -0.063 | -42.513
-7.5 | -0.508 | 0.01259 | -0.064 | -40.32
-7 | -0.452 | 0.01105 | -0.066 | -40.899
-6.5 | -0.397 | 0.0112 | -0.067 | -35.475
-6 | -0.337 | 0.01084 | -0.069 | -31.111
-5.5 | -0.277 | 0.01038 | -0.07 | -26.64
-5 | -0.215 | 0.0073 | -0.071 | -29.491
-4.5 | -0.154 | 0.00728 | -0.072 | -21.118
-4 | -0.092 | 0.00729 | -0.073 | -12.585
-3.5 | -0.029 | 0.0073 | -0.074 | -4.036
-3 | 0.033 | 0.00734 | -0.075 | 4.48
-2.5 | 0.095 | 0.00736 | -0.076 | 12.975
-2 | 0.158 | 0.00746 | -0.077 | 21.183
-1.5 | 0.221 | 0.00752 | -0.078 | 29.31
-1 | 0.283 | 0.00759 | -0.079 | 37.276
-0.5 | 0.346 | 0.00768 | -0.08 | 44.967
0 | 0.408 | 0.00778 | -0.081 | 52.464
0.5 | 0.47 | 0.00785 | -0.082 | 59.952
1 | 0.533 | 0.00797 | -0.083 | 66.885
1.5 | 0.595 | 0.00809 | -0.084 | 73.611
2 | 0.657 | 0.00827 | -0.085 | 79.495
2.5 | 0.72 | 0.00839 | -0.086 | 85.743
3 | 0.782 | 0.00855 | -0.087 | 91.419
3.5 | 0.844 | 0.00874 | -0.088 | 96.566
4 | 0.901 | 0.00893 | -0.089 | 100.975
4.5 | 0.962 | 0.00915 | -0.09 | 105.074
5 | 1.016 | 0.00926 | -0.09 | 109.705
5.5 | 1.071 | 0.0095 | -0.091 | 112.721
6 | 1.128 | 0.0097 | -0.092 | 116.223
6.5 | 1.182 | 0.00996 | -0.093 | 118.696
7 | 1.235 | 0.01023 | -0.094 | 120.719
7.5 | 1.286 | 0.01057 | -0.094 | 121.654
8 | 1.324 | 0.01821 | -0.094 | 72.724
8.5 | 1.368 | 0.01966 | -0.095 | 69.586
9 | 1.411 | 0.02087 | -0.095 | 67.608
9.5 | 1.451 | 0.02194 | -0.096 | 66.158
10 | 1.489 | 0.02325 | -0.097 | 64.041
10.5 | 1.523 | 0.02468 | -0.097 | 61.698
11 | 1.553 | 0.02594 | -0.098 | 59.874
11.5 | 1.577 | 0.02742 | -0.099 | 57.522
12 | 1.597 | 0.0289 | -0.099 | 55.249
12.5 | 1.611 | 0.03059 | -0.1 | 52.667
13 | 1.619 | 0.03217 | -0.1 | 50.344
13.5 | 1.623 | 0.03444 | -0.1 | 47.14
14 | 1.623 | 0.03667 | -0.101 | 44.261
14.5 | 1.618 | 0.03895 | -0.101 | 41.532
15 | 1.607 | 0.04206 | -0.101 | 38.202
15.5 | 1.589 | 0.04509 | -0.101 | 35.23
16 | 1.563 | 0.04929 | -0.101 | 31.702
16.5 | 1.533 | 0.05371 | -0.101 | 28.544
17 | 1.498 | 0.05967 | -0.1 | 25.102
17.5 | 1.458 | 0.06644 | -0.1 | 21.943
18 | 1.412 | 0.07611 | -0.098 | 18.547
18.5 | 1.314 | 0.11164 | -0.088 | 11.769

## 34. Re 750k Mach 0.00 (2)
BIGFOIL.COM POLAR EXPORT
NACA64A418
NACA64A418 |  |  |  | Cl Max: | 1.3201 | at alpha= | 18.5 | deg
XFOIL ncrit=9 |  |  |  | L/D Max: | 101.001 | at alpha= | 7.5 | deg
Re: | 750000 |  |  | Cd Min: | 0.1101 | at alpha= | 20 | deg
Mach: | 0 |  |  | Cl=0 at alpha= | -2.8033 | deg
|  |  |  | @ Cl=0.1, Cd= | 0.0075347
|  |  |  | @ Cl=0.4, Cd= | 0.0078406
|  |  |  | @ Cl=0.6, Cd= | 0.0082871
alpha (deg) | Cl | Cd | Cm | Cl/Cd
-19.5 | -0.8018 | 0.1083 | -0.069 | -7.4035
-19 | -0.8456 | 0.09305 | -0.0776 | -9.0876
-18.5 | -0.8832 | 0.0802 | -0.0843 | -11.0125
-18 | -0.8997 | 0.0712 | -0.0891 | -12.6362
-17.5 | -0.9264 | 0.06217 | -0.0918 | -14.9011
-17 | -0.9357 | 0.05597 | -0.0929 | -16.7179
-16.5 | -0.9418 | 0.05064 | -0.093 | -18.5979
-16 | -0.9425 | 0.04655 | -0.0923 | -20.247
-15.5 | -0.9519 | 0.04336 | -0.0891 | -21.9534
-15 | -0.9318 | 0.03933 | -0.0916 | -23.6918
-14.5 | -0.8991 | 0.03552 | -0.0952 | -25.3125
-14 | -0.8627 | 0.03225 | -0.0987 | -26.7504
-13.5 | -0.8246 | 0.02937 | -0.1016 | -28.0763
-13 | -0.7888 | 0.02612 | -0.1044 | -30.1991
-12.5 | -0.7473 | 0.02369 | -0.107 | -31.545
-12 | -0.7006 | 0.02163 | -0.11 | -32.3902
-11.5 | -0.6558 | 0.01991 | -0.112 | -32.9382
-11 | -0.6205 | 0.01809 | -0.1123 | -34.3007
-10.5 | -0.585 | 0.0166 | -0.1119 | -35.241
-10 | -0.5464 | 0.01555 | -0.1109 | -35.1383
-9.5 | -0.5049 | 0.01441 | -0.1103 | -35.0382
-9 | -0.4561 | 0.01361 | -0.1105 | -33.5121
-8.5 | -0.4129 | 0.01274 | -0.1094 | -32.4097
-8 | -0.372 | 0.01206 | -0.1074 | -30.8458
-7.5 | -0.3373 | 0.0115 | -0.1039 | -29.3304
-7 | -0.3003 | 0.01101 | -0.1006 | -27.2752
-6.5 | -0.2653 | 0.01046 | -0.0969 | -25.3633
-6 | -0.2325 | 0.00986 | -0.0928 | -23.5801
-5.5 | -0.2034 | 0.00915 | -0.088 | -22.2295
-5 | -0.1808 | 0.0082 | -0.0818 | -22.0488
-4.5 | -0.1522 | 0.00761 | -0.0764 | -20
-4 | -0.109 | 0.00751 | -0.0739 | -14.514
-3.5 | -0.0643 | 0.00747 | -0.0715 | -8.6078
-3 | -0.0181 | 0.00749 | -0.0695 | -2.4166
-2.5 | 0.0279 | 0.00748 | -0.0675 | 3.7299
-2 | 0.0739 | 0.0075 | -0.0654 | 9.8533
-1.5 | 0.119 | 0.00756 | -0.0631 | 15.7407
-1 | 0.1641 | 0.00759 | -0.0609 | 21.6206
-0.5 | 0.211 | 0.00763 | -0.059 | 27.654
0 | 0.2604 | 0.0077 | -0.0578 | 33.8182
0.5 | 0.3054 | 0.00771 | -0.0556 | 39.6109
1 | 0.3541 | 0.00779 | -0.0543 | 45.4557
1.5 | 0.3997 | 0.00784 | -0.0522 | 50.9821
2 | 0.4511 | 0.00794 | -0.0515 | 56.8136
2.5 | 0.4994 | 0.00803 | -0.0501 | 62.1918
3 | 0.5524 | 0.00819 | -0.0498 | 67.4481
3.5 | 0.6014 | 0.00829 | -0.0487 | 72.5452
4 | 0.6521 | 0.00846 | -0.0479 | 77.0804
5 | 0.7557 | 0.00878 | -0.0471 | 86.0706
5.5 | 0.808 | 0.00899 | -0.0469 | 89.8776
6 | 0.8635 | 0.00921 | -0.0475 | 93.7568
6.5 | 0.9218 | 0.00946 | -0.0488 | 97.4419
7 | 0.9798 | 0.00975 | -0.0502 | 100.4923
7.5 | 1.0292 | 0.01019 | -0.05 | 101.001
8 | 1.0673 | 0.01102 | -0.0481 | 96.8512
8.5 | 1.1035 | 0.0137 | -0.0482 | 80.5474
9 | 1.1113 | 0.01581 | -0.0418 | 70.291
9.5 | 1.119 | 0.01817 | -0.0361 | 61.585
10 | 1.1323 | 0.02046 | -0.0317 | 55.3421
10.5 | 1.1476 | 0.02282 | -0.0279 | 50.2892
11 | 1.166 | 0.02514 | -0.0248 | 46.3803
11.5 | 1.1841 | 0.02763 | -0.0221 | 42.8556
12 | 1.2035 | 0.03017 | -0.0198 | 39.8906
12.5 | 1.2207 | 0.033 | -0.0176 | 36.9909
13 | 1.2376 | 0.03596 | -0.0156 | 34.416
13.5 | 1.2525 | 0.03922 | -0.0138 | 31.9352
14 | 1.2651 | 0.04279 | -0.0122 | 29.5653
14.5 | 1.2773 | 0.04654 | -0.0108 | 27.4452
15 | 1.2892 | 0.05042 | -0.0097 | 25.5692
15.5 | 1.2981 | 0.05474 | -0.0088 | 23.7139
16 | 1.3051 | 0.05942 | -0.0081 | 21.964
16.5 | 1.3125 | 0.06416 | -0.0077 | 20.4567
17 | 1.3145 | 0.06966 | -0.0076 | 18.8702
17.5 | 1.3097 | 0.07614 | -0.0078 | 17.2012
18 | 1.319 | 0.08106 | -0.0084 | 16.2719
18.5 | 1.3201 | 0.08718 | -0.0092 | 15.1422
19 | 1.3182 | 0.09377 | -0.0104 | 14.0578
19.5 | 1.3137 | 0.10087 | -0.0121 | 13.0237
20 | 1.2952 | 0.1101 | -0.0146 | 11.7639

## 35. Re 750k Mach 0.10 (1)
BIGFOIL.COM POLAR EXPORT
NACA64A418
NACA64A418 |  |  |  | Cl Max: | 1.614 | at alpha= | 13.5 | deg
JavaFoil+Calcfoil stall+Eppler ext transition |  |  |  | L/D Max: | 121.214 | at alpha= | 7.5 | deg
Re: | 750000 |  |  | Cd Min: | 0.00728 | at alpha= | -4.5 | deg
Mach: | 0.1 |  |  | Cl=0 at alpha= | -3.2619 | deg
|  |  |  | @ Cl=0.1, Cd= | 0.0073764
|  |  |  | @ Cl=0.4, Cd= | 0.0077725
|  |  |  | @ Cl=0.6, Cd= | 0.0081157
alpha (deg) | Cl | Cd | Cm | Cl/Cd
-18 | -0.919 | 0.14525 | -0.021 | -6.327
-17.5 | -0.926 | 0.1392 | -0.021 | -6.652
-17 | -0.931 | 0.132 | -0.022 | -7.053
-16.5 | -0.934 | 0.12444 | -0.024 | -7.504
-16 | -0.932 | 0.11798 | -0.024 | -7.897
-15.5 | -0.929 | 0.11064 | -0.026 | -8.394
-15 | -0.92 | 0.10453 | -0.027 | -8.806
-14.5 | -0.914 | 0.09474 | -0.03 | -9.65
-14 | -0.904 | 0.08604 | -0.033 | -10.511
-13.5 | -0.945 | 0.05099 | -0.044 | -18.542
-13 | -0.964 | 0.03156 | -0.049 | -30.551
-12.5 | -0.94 | 0.02785 | -0.051 | -33.743
-12 | -0.91 | 0.02466 | -0.052 | -36.913
-11.5 | -0.877 | 0.02214 | -0.054 | -39.622
-11 | -0.839 | 0.02056 | -0.055 | -40.79
-10.5 | -0.797 | 0.0192 | -0.056 | -41.522
-10 | -0.754 | 0.01786 | -0.057 | -42.206
-9.5 | -0.707 | 0.01677 | -0.059 | -42.186
-9 | -0.667 | 0.01477 | -0.061 | -45.191
-8.5 | -0.617 | 0.01404 | -0.062 | -43.936
-8 | -0.564 | 0.01333 | -0.063 | -42.331
-7.5 | -0.509 | 0.0127 | -0.065 | -40.106
-7 | -0.453 | 0.01114 | -0.066 | -40.721
-6.5 | -0.399 | 0.01123 | -0.068 | -35.543
-6 | -0.339 | 0.01086 | -0.069 | -31.207
-5.5 | -0.278 | 0.0104 | -0.07 | -26.729
-5 | -0.216 | 0.00731 | -0.071 | -29.592
-4.5 | -0.154 | 0.00728 | -0.072 | -21.208
-4 | -0.092 | 0.0073 | -0.073 | -12.628
-3.5 | -0.03 | 0.00731 | -0.074 | -4.053
-3 | 0.033 | 0.00735 | -0.075 | 4.499
-2.5 | 0.096 | 0.00737 | -0.076 | 13.028
-2 | 0.159 | 0.00747 | -0.077 | 21.265
-1.5 | 0.222 | 0.00754 | -0.078 | 29.394
-1 | 0.284 | 0.00763 | -0.079 | 37.26
-0.5 | 0.347 | 0.00768 | -0.08 | 45.203
0 | 0.41 | 0.00779 | -0.081 | 52.622
0.5 | 0.473 | 0.00786 | -0.082 | 60.179
1 | 0.535 | 0.00798 | -0.083 | 67.064
1.5 | 0.598 | 0.00811 | -0.084 | 73.735
2 | 0.661 | 0.00829 | -0.085 | 79.664
2.5 | 0.723 | 0.00842 | -0.086 | 85.915
3 | 0.786 | 0.00863 | -0.087 | 91.086
3.5 | 0.848 | 0.00876 | -0.088 | 96.781
4 | 0.906 | 0.00897 | -0.089 | 101.039
4.5 | 0.965 | 0.00893 | -0.09 | 108.043
5 | 1.02 | 0.00932 | -0.091 | 109.432
5.5 | 1.076 | 0.00954 | -0.091 | 112.808
6 | 1.133 | 0.00977 | -0.092 | 115.967
6.5 | 1.187 | 0.01003 | -0.093 | 118.36
7 | 1.24 | 0.01031 | -0.094 | 120.356
7.5 | 1.291 | 0.01065 | -0.095 | 121.214
8 | 1.329 | 0.01843 | -0.095 | 72.114
8.5 | 1.373 | 0.01987 | -0.095 | 69.074
9 | 1.415 | 0.02113 | -0.096 | 66.996
9.5 | 1.455 | 0.02223 | -0.097 | 65.469
10 | 1.492 | 0.02356 | -0.097 | 63.328
10.5 | 1.526 | 0.02504 | -0.098 | 60.945
11 | 1.555 | 0.02633 | -0.099 | 59.045
11.5 | 1.577 | 0.02783 | -0.099 | 56.662
12 | 1.595 | 0.02938 | -0.1 | 54.282
12.5 | 1.606 | 0.03116 | -0.1 | 51.543
13 | 1.612 | 0.03298 | -0.1 | 48.891
13.5 | 1.614 | 0.03487 | -0.101 | 46.294
14 | 1.61 | 0.03761 | -0.101 | 42.802
14.5 | 1.601 | 0.03997 | -0.101 | 40.066
15 | 1.586 | 0.04331 | -0.101 | 36.628
15.5 | 1.562 | 0.04678 | -0.101 | 33.399
16 | 1.531 | 0.05132 | -0.101 | 29.84
16.5 | 1.497 | 0.05626 | -0.101 | 26.601
17 | 1.456 | 0.06246 | -0.1 | 23.309
17.5 | 1.403 | 0.07292 | -0.099 | 19.246
18 | 1.325 | 0.09614 | -0.093 | 13.777
18.5 | 1.215 | 0.14414 | -0.074 | 8.431

## 36. Re 750k Mach 0.10 (2)
BIGFOIL.COM POLAR EXPORT
NACA64A418
NACA64A418 |  |  |  | Cl Max: | 1.3091 | at alpha= | 18 | deg
XFOIL ncrit=9 |  |  |  | L/D Max: | 100.233 | at alpha= | 7.5 | deg
Re: | 750000 |  |  | Cd Min: | 0.20475 | at alpha= | -20 | deg
Mach: | 0.1 |  |  | Cl=0 at alpha= | -2.7908 | deg
|  |  |  | @ Cl=0.1, Cd= | 0.007556
|  |  |  | @ Cl=0.4, Cd= | 0.00787
|  |  |  | @ Cl=0.6, Cd= | 0.0083225
alpha (deg) | Cl | Cd | Cm | Cl/Cd
-20 | -0.4662 | 0.20475 | -0.0277 | -2.2769
-19.5 | -0.6944 | 0.13109 | -0.057 | -5.2971
-19 | -0.7797 | 0.10606 | -0.0712 | -7.3515
-18.5 | -0.8347 | 0.08916 | -0.0806 | -9.3618
-18 | -0.8626 | 0.07783 | -0.0869 | -11.0831
-17.5 | -0.8968 | 0.06717 | -0.0911 | -13.3512
-17 | -0.9116 | 0.0599 | -0.0931 | -15.2187
-16.5 | -0.9228 | 0.05372 | -0.0937 | -17.178
-16 | -0.9254 | 0.04914 | -0.0935 | -18.8319
-15.5 | -0.9347 | 0.04558 | -0.0909 | -20.5068
-14.5 | -0.8916 | 0.03704 | -0.0965 | -24.0713
-14 | -0.8577 | 0.03346 | -0.1 | -25.6336
-13.5 | -0.8208 | 0.03034 | -0.1029 | -27.0534
-13 | -0.7853 | 0.02703 | -0.1057 | -29.0529
-12.5 | -0.7449 | 0.02443 | -0.1083 | -30.4912
-12 | -0.698 | 0.02224 | -0.1114 | -31.3849
-11.5 | -0.6534 | 0.0204 | -0.1135 | -32.0294
-10.5 | -0.5841 | 0.01691 | -0.1132 | -34.5417
-10 | -0.5462 | 0.01578 | -0.1122 | -34.6134
-9.5 | -0.505 | 0.01463 | -0.1115 | -34.5181
-9 | -0.4567 | 0.01374 | -0.1117 | -33.2387
-8.5 | -0.4135 | 0.01285 | -0.1106 | -32.179
-8 | -0.3723 | 0.01216 | -0.1086 | -30.6168
-7.5 | -0.3377 | 0.01157 | -0.1049 | -29.1876
-7 | -0.3012 | 0.01106 | -0.1015 | -27.2333
-6.5 | -0.2655 | 0.01053 | -0.0979 | -25.2137
-6 | -0.2324 | 0.00994 | -0.0937 | -23.3803
-5.5 | -0.2031 | 0.00924 | -0.0888 | -21.9805
-4.5 | -0.1533 | 0.00764 | -0.0769 | -20.0654
-4 | -0.1102 | 0.00754 | -0.0742 | -14.6154
-3.5 | -0.0656 | 0.00749 | -0.0718 | -8.7583
-3 | -0.0195 | 0.0075 | -0.0697 | -2.6
-2.5 | 0.0271 | 0.00751 | -0.0676 | 3.6085
-2 | 0.073 | 0.00752 | -0.0655 | 9.7074
-1.5 | 0.118 | 0.00758 | -0.0631 | 15.5673
-1 | 0.1636 | 0.00763 | -0.0609 | 21.4417
-0.5 | 0.2104 | 0.00765 | -0.059 | 27.5033
0 | 0.2595 | 0.00772 | -0.0576 | 33.614
0.5 | 0.3048 | 0.00773 | -0.0554 | 39.4308
1 | 0.3532 | 0.00781 | -0.0539 | 45.2241
1.5 | 0.4 | 0.00787 | -0.0521 | 50.8259
2 | 0.4513 | 0.00797 | -0.0512 | 56.6248
2.5 | 0.5002 | 0.00808 | -0.0499 | 61.9059
3 | 0.5535 | 0.00822 | -0.0496 | 67.3358
3.5 | 0.6034 | 0.00833 | -0.0486 | 72.437
4 | 0.6542 | 0.0085 | -0.0478 | 76.9647
4.5 | 0.7063 | 0.0087 | -0.0473 | 81.1839
5 | 0.759 | 0.00884 | -0.047 | 85.8597
5.5 | 0.8115 | 0.00904 | -0.0468 | 89.7677
6 | 0.8673 | 0.00927 | -0.0473 | 93.5599
6.5 | 0.9261 | 0.00952 | -0.0487 | 97.2794
7 | 0.9835 | 0.00983 | -0.0498 | 100.0509
7.5 | 1.0324 | 0.0103 | -0.0494 | 100.233
8 | 1.068 | 0.01123 | -0.0471 | 95.1024
8.5 | 1.1032 | 0.01398 | -0.047 | 78.9127
9 | 1.1106 | 0.01616 | -0.0407 | 68.7252
9.5 | 1.1172 | 0.01864 | -0.0349 | 59.9356
10 | 1.1312 | 0.02096 | -0.0305 | 53.9695
10.5 | 1.146 | 0.02342 | -0.0268 | 48.9325
11 | 1.1637 | 0.02586 | -0.0237 | 45
11.5 | 1.1811 | 0.02848 | -0.0209 | 41.4712
12 | 1.2003 | 0.03111 | -0.0186 | 38.5824
12.5 | 1.217 | 0.03406 | -0.0164 | 35.7311
13 | 1.2337 | 0.03713 | -0.0145 | 33.2265
13.5 | 1.2488 | 0.04045 | -0.0128 | 30.8727
14 | 1.2618 | 0.04407 | -0.0112 | 28.6317
14.5 | 1.2707 | 0.04823 | -0.0098 | 26.3467
15 | 1.284 | 0.05208 | -0.0088 | 24.6544
15.5 | 1.2892 | 0.05688 | -0.0078 | 22.6653
16 | 1.2993 | 0.06132 | -0.0073 | 21.1888
16.5 | 1.3054 | 0.06632 | -0.007 | 19.6834
17 | 1.302 | 0.07258 | -0.007 | 17.9388
17.5 | 1.3016 | 0.07865 | -0.0073 | 16.5493
18 | 1.3091 | 0.08392 | -0.0079 | 15.5994
18.5 | 1.3091 | 0.09029 | -0.0089 | 14.4988
19 | 1.3049 | 0.09733 | -0.0104 | 13.407
19.5 | 1.2987 | 0.10484 | -0.0123 | 12.3874
20 | 1.2829 | 0.1138 | -0.0149 | 11.2733

## 37. Re 750k Mach 0.25 (1)
BIGFOIL.COM POLAR EXPORT
NACA64A418
NACA64A418 |  |  |  | Cl Max: | 1.567 | at alpha= | 12 | deg
JavaFoil+Calcfoil stall+Eppler ext transition |  |  |  | L/D Max: | 119.088 | at alpha= | 7.5 | deg
Re: | 750000 |  |  | Cd Min: | 0.00737 | at alpha= | -4 | deg
Mach: | 0.25 |  |  | Cl=0 at alpha= | -3.2656 | deg
|  |  |  | @ Cl=0.1, Cd= | 0.0075013
|  |  |  | @ Cl=0.4, Cd= | 0.0078905
|  |  |  | @ Cl=0.6, Cd= | 0.0082685
alpha (deg) | Cl | Cd | Cm | Cl/Cd
-17 | -0.768 | 0.14728 | -0.02 | -5.217
-16.5 | -0.795 | 0.13465 | -0.02 | -5.908
-16 | -0.818 | 0.12713 | -0.022 | -6.435
-15.5 | -0.834 | 0.11997 | -0.023 | -6.953
-15 | -0.845 | 0.11196 | -0.024 | -7.55
-14.5 | -0.85 | 0.10547 | -0.025 | -8.059
-14 | -0.849 | 0.10001 | -0.026 | -8.493
-13.5 | -0.846 | 0.09127 | -0.03 | -9.266
-13 | -0.832 | 0.08545 | -0.032 | -9.741
-12.5 | -0.819 | 0.07586 | -0.036 | -10.789
-12 | -0.888 | 0.03085 | -0.052 | -28.778
-11.5 | -0.869 | 0.02515 | -0.054 | -34.554
-11 | -0.836 | 0.02304 | -0.056 | -36.294
-10.5 | -0.8 | 0.02107 | -0.057 | -37.96
-10 | -0.76 | 0.01917 | -0.059 | -39.641
-9.5 | -0.715 | 0.01797 | -0.06 | -39.81
-9 | -0.668 | 0.01665 | -0.061 | -40.153
-8.5 | -0.621 | 0.01533 | -0.063 | -40.51
-8 | -0.574 | 0.01401 | -0.065 | -40.952
-7.5 | -0.519 | 0.01329 | -0.066 | -39.097
-7 | -0.463 | 0.0126 | -0.068 | -36.732
-6.5 | -0.405 | 0.01107 | -0.069 | -36.56
-6 | -0.348 | 0.01121 | -0.071 | -31.013
-5.5 | -0.285 | 0.01069 | -0.072 | -26.69
-5 | -0.222 | 0.01012 | -0.073 | -21.962
-4.5 | -0.159 | 0.0074 | -0.074 | -21.439
-4 | -0.095 | 0.00737 | -0.075 | -12.847
-3.5 | -0.03 | 0.00739 | -0.076 | -4.118
-3 | 0.034 | 0.00743 | -0.077 | 4.569
-2.5 | 0.099 | 0.0075 | -0.078 | 13.154
-2 | 0.163 | 0.00758 | -0.079 | 21.529
-1.5 | 0.228 | 0.00767 | -0.08 | 29.686
-1 | 0.292 | 0.00774 | -0.082 | 37.746
-0.5 | 0.357 | 0.00783 | -0.083 | 45.58
0 | 0.421 | 0.00792 | -0.084 | 53.233
0.5 | 0.486 | 0.00801 | -0.085 | 60.642
1 | 0.55 | 0.00813 | -0.086 | 67.655
1.5 | 0.615 | 0.00831 | -0.087 | 73.994
2 | 0.679 | 0.00846 | -0.088 | 80.257
2.5 | 0.743 | 0.00868 | -0.089 | 85.59
3 | 0.808 | 0.00884 | -0.09 | 91.344
3.5 | 0.872 | 0.009 | -0.091 | 96.875
4 | 0.926 | 0.00918 | -0.091 | 100.833
4.5 | 0.984 | 0.00938 | -0.092 | 104.976
5 | 1.044 | 0.00959 | -0.093 | 108.801
5.5 | 1.103 | 0.00984 | -0.094 | 112.094
6 | 1.16 | 0.01012 | -0.095 | 114.619
6.5 | 1.216 | 0.01037 | -0.096 | 117.219
7 | 1.269 | 0.0107 | -0.096 | 118.616
7.5 | 1.32 | 0.01108 | -0.097 | 119.088
8 | 1.354 | 0.01974 | -0.097 | 68.594
8.5 | 1.398 | 0.02123 | -0.098 | 65.836
9 | 1.438 | 0.02259 | -0.098 | 63.639
9.5 | 1.474 | 0.02406 | -0.099 | 61.259
10 | 1.507 | 0.02563 | -0.1 | 58.776
10.5 | 1.534 | 0.02705 | -0.1 | 56.713
11 | 1.554 | 0.02871 | -0.101 | 54.125
11.5 | 1.565 | 0.03056 | -0.101 | 51.213
12 | 1.567 | 0.03274 | -0.102 | 47.868
12.5 | 1.562 | 0.03499 | -0.102 | 44.645
13 | 1.549 | 0.0374 | -0.102 | 41.412
13.5 | 1.527 | 0.04025 | -0.102 | 37.945
14 | 1.496 | 0.04393 | -0.103 | 34.062
14.5 | 1.455 | 0.04843 | -0.102 | 30.048
15 | 1.399 | 0.05534 | -0.101 | 25.276
15.5 | 1.207 | 0.11199 | -0.075 | 10.781
16 | 1.134 | 0.12906 | -0.064 | 8.784
16.5 | 1.07 | 0.14204 | -0.06 | 7.532
17 | 1.002 | 0.15453 | -0.057 | 6.484

## 38. Re 750k Mach 0.25 (2)
BIGFOIL.COM POLAR EXPORT
NACA64A418
NACA64A418 |  |  |  | Cl Max: | 1.2621 | at alpha= | 16 | deg
XFOIL ncrit=9 |  |  |  | L/D Max: | 97.0184 | at alpha= | 7 | deg
Re: | 750000 |  |  | Cd Min: | 0.19745 | at alpha= | -19.5 | deg
Mach: | 0.25 |  |  | Cl=0 at alpha= | -2.7227 | deg
|  |  |  | @ Cl=0.1, Cd= | 0.0077271
|  |  |  | @ Cl=0.4, Cd= | 0.0080541
|  |  |  | @ Cl=0.6, Cd= | 0.008569
alpha (deg) | Cl | Cd | Cm | Cl/Cd
-19.5 | -0.4635 | 0.19745 | -0.0342 | -2.3474
-19 | -0.44 | 0.1947 | -0.0355 | -2.2599
-18.5 | -0.4266 | 0.18845 | -0.0384 | -2.2637
-18 | -0.4278 | 0.17767 | -0.0433 | -2.4078
-17.5 | -0.411 | 0.17328 | -0.0448 | -2.3719
-16.5 | -0.7238 | 0.08662 | -0.084 | -8.356
-16 | -0.7736 | 0.07281 | -0.0907 | -10.6249
-15.5 | -0.7938 | 0.06516 | -0.0927 | -12.1823
-14.5 | -0.8183 | 0.04869 | -0.1013 | -16.8063
-14 | -0.8079 | 0.04216 | -0.106 | -19.1627
-13.5 | -0.7849 | 0.037 | -0.11 | -21.2135
-13 | -0.7583 | 0.03258 | -0.113 | -23.275
-12.5 | -0.7259 | 0.02886 | -0.1154 | -25.1525
-12 | -0.6808 | 0.02587 | -0.1189 | -26.3162
-11.5 | -0.6405 | 0.02347 | -0.1205 | -27.2902
-11 | -0.6033 | 0.02146 | -0.1208 | -28.1128
-10.5 | -0.5731 | 0.01926 | -0.1201 | -29.756
-10 | -0.5406 | 0.0174 | -0.1192 | -31.069
-9.5 | -0.4996 | 0.01612 | -0.1185 | -30.9926
-9 | -0.4577 | 0.01467 | -0.1181 | -31.1997
-8.5 | -0.41 | 0.01374 | -0.1176 | -29.8399
-8 | -0.3688 | 0.01284 | -0.1155 | -28.7227
-7.5 | -0.3311 | 0.01209 | -0.1123 | -27.3863
-7 | -0.2987 | 0.01148 | -0.1077 | -26.0192
-6.5 | -0.2644 | 0.01092 | -0.1033 | -24.2125
-6 | -0.2306 | 0.01037 | -0.0989 | -22.2372
-5.5 | -0.2008 | 0.00972 | -0.0936 | -20.6584
-5 | -0.1778 | 0.00883 | -0.087 | -20.1359
-4.5 | -0.1592 | 0.00785 | -0.0794 | -20.2803
-4 | -0.1175 | 0.00769 | -0.076 | -15.2796
-3.5 | -0.0718 | 0.00767 | -0.0733 | -9.3611
-3 | -0.0264 | 0.00763 | -0.0706 | -3.46
-2.5 | 0.0212 | 0.00766 | -0.0683 | 2.7676
-2 | 0.0687 | 0.00772 | -0.0661 | 8.899
-1.5 | 0.1128 | 0.00773 | -0.063 | 14.5925
-1 | 0.1591 | 0.00778 | -0.0606 | 20.4499
-0.5 | 0.2069 | 0.00781 | -0.0585 | 26.4917
0 | 0.2526 | 0.00784 | -0.0559 | 32.2194
0.5 | 0.3034 | 0.00791 | -0.0546 | 38.3565
1 | 0.3502 | 0.00796 | -0.0523 | 43.995
1.5 | 0.4031 | 0.00806 | -0.0514 | 50.0124
2 | 0.4533 | 0.00815 | -0.0499 | 55.6196
2.5 | 0.5092 | 0.00832 | -0.0498 | 61.2019
3 | 0.5609 | 0.00842 | -0.0487 | 66.6152
3.5 | 0.616 | 0.00863 | -0.0483 | 71.3789
4 | 0.6669 | 0.00875 | -0.0471 | 76.2171
4.5 | 0.7225 | 0.00895 | -0.0469 | 80.7263
5.5 | 0.8294 | 0.0094 | -0.0458 | 88.234
6 | 0.8863 | 0.00964 | -0.0461 | 91.9398
6.5 | 0.9467 | 0.00994 | -0.0472 | 95.2414
7 | 1.0022 | 0.01033 | -0.0474 | 97.0184
7.5 | 1.0482 | 0.01095 | -0.0461 | 95.726
8 | 1.0707 | 0.01245 | -0.0414 | 86
8.5 | 1.1001 | 0.0157 | -0.0407 | 70.0701
9 | 1.1048 | 0.01834 | -0.0343 | 60.2399
9.5 | 1.109 | 0.02132 | -0.0287 | 52.0169
10 | 1.1217 | 0.02409 | -0.0246 | 46.5629
10.5 | 1.1351 | 0.02705 | -0.021 | 41.963
11 | 1.1531 | 0.02988 | -0.0182 | 38.591
11.5 | 1.1701 | 0.03295 | -0.0156 | 35.5114
12 | 1.1868 | 0.03617 | -0.0133 | 32.8117
12.5 | 1.202 | 0.03965 | -0.0112 | 30.3153
13 | 1.2152 | 0.04345 | -0.0093 | 27.9678
13.5 | 1.2255 | 0.04764 | -0.0076 | 25.7242
14 | 1.2356 | 0.05199 | -0.0063 | 23.7661
14.5 | 1.2438 | 0.05673 | -0.0051 | 21.9249
15 | 1.251 | 0.0617 | -0.0044 | 20.2755
15.5 | 1.2547 | 0.06721 | -0.0038 | 18.6684
16 | 1.2621 | 0.07251 | -0.0037 | 17.4059
16.5 | 1.2604 | 0.07896 | -0.004 | 15.9625
17 | 1.2542 | 0.08618 | -0.0047 | 14.5533
17.5 | 1.251 | 0.09322 | -0.0057 | 13.4199
18 | 1.2514 | 0.10007 | -0.0072 | 12.5052
18.5 | 1.2454 | 0.10796 | -0.0093 | 11.5358
19 | 1.2324 | 0.11691 | -0.0122 | 10.5414
19.5 | 1.2216 | 0.12575 | -0.0155 | 9.7145
20 | 1.2128 | 0.13475 | -0.0194 | 9.0004

## 39. Re 750k Mach 0.50 (1)
BIGFOIL.COM POLAR EXPORT
NACA64A418
NACA64A418 |  |  |  | Cl Max: | 1.441 | at alpha= | 8.5 | deg
JavaFoil+Calcfoil stall+Eppler ext transition |  |  |  | L/D Max: | 108.482 | at alpha= | 6 | deg
Re: | 750000 |  |  | Cd Min: | 0.00788 | at alpha= | -4 | deg
Mach: | 0.5 |  |  | Cl=0 at alpha= | -3.2639 | deg
|  |  |  | @ Cl=0.1, Cd= | 0.0079744
|  |  |  | @ Cl=0.4, Cd= | 0.0084026
|  |  |  | @ Cl=0.6, Cd= | 0.0089342
alpha (deg) | Cl | Cd | Cm | Cl/Cd
-20 | -0.956 | 0.21556 | -0.027 | -4.434
-19.5 | -0.925 | 0.20675 | -0.027 | -4.472
-19 | -0.897 | 0.20146 | -0.027 | -4.45
-18.5 | -0.869 | 0.22862 | -0.027 | -3.8
-18 | -0.841 | 0.18779 | -0.028 | -4.479
-17.5 | -0.813 | 0.18223 | -0.029 | -4.463
-17 | -0.783 | 0.17764 | -0.028 | -4.41
-16.5 | -0.755 | 0.17112 | -0.028 | -4.413
-16 | -0.727 | 0.16597 | -0.029 | -4.381
-15.5 | -0.699 | 0.16064 | -0.029 | -4.352
-15 | -0.67 | 0.15801 | -0.029 | -4.243
-14.5 | -0.641 | 0.14541 | -0.029 | -4.41
-14 | -0.613 | 0.146 | -0.029 | -4.199
-13.5 | -0.585 | 0.13651 | -0.03 | -4.285
-13 | -0.556 | 0.12826 | -0.03 | -4.339
-12.5 | -0.527 | 0.12278 | -0.028 | -4.295
-12 | -0.499 | 0.11932 | -0.029 | -4.182
-11.5 | -0.471 | 0.11606 | -0.029 | -4.056
-11 | -0.442 | 0.10614 | -0.027 | -4.161
-10.5 | -0.413 | 0.09789 | -0.028 | -4.223
-10 | -0.385 | 0.09002 | -0.029 | -4.279
-9.5 | -0.556 | 0.06625 | -0.03 | -8.397
-9 | -0.567 | 0.0578 | -0.042 | -9.805
-8.5 | -0.629 | 0.02137 | -0.068 | -29.419
-8 | -0.592 | 0.01925 | -0.07 | -30.739
-7.5 | -0.545 | 0.01748 | -0.072 | -31.169
-7 | -0.491 | 0.01625 | -0.073 | -30.195
-6.5 | -0.433 | 0.01501 | -0.075 | -28.814
-6 | -0.376 | 0.01342 | -0.077 | -28.016
-5.5 | -0.311 | 0.01261 | -0.079 | -24.668
-5 | -0.244 | 0.01193 | -0.08 | -20.439
-4.5 | -0.177 | 0.01082 | -0.083 | -16.334
-4 | -0.106 | 0.00788 | -0.084 | -13.406
-3.5 | -0.034 | 0.00788 | -0.085 | -4.308
-3 | 0.038 | 0.00794 | -0.086 | 4.78
-2.5 | 0.11 | 0.00798 | -0.088 | 13.824
-2 | 0.182 | 0.00805 | -0.089 | 22.658
-1.5 | 0.255 | 0.00818 | -0.09 | 31.11
-1 | 0.327 | 0.00833 | -0.091 | 39.222
-0.5 | 0.399 | 0.0084 | -0.092 | 47.474
0 | 0.471 | 0.00859 | -0.094 | 54.858
0.5 | 0.543 | 0.00876 | -0.095 | 62.042
1 | 0.615 | 0.00898 | -0.096 | 68.476
1.5 | 0.681 | 0.00916 | -0.096 | 74.393
2 | 0.751 | 0.00937 | -0.097 | 80.214
2.5 | 0.822 | 0.00959 | -0.098 | 85.638
3 | 0.892 | 0.00984 | -0.099 | 90.62
3.5 | 0.962 | 0.01008 | -0.1 | 95.348
4 | 1.023 | 0.01035 | -0.101 | 98.802
4.5 | 1.09 | 0.01066 | -0.102 | 102.216
5 | 1.155 | 0.01099 | -0.103 | 105.14
5.5 | 1.219 | 0.01137 | -0.104 | 107.193
6 | 1.279 | 0.01179 | -0.105 | 108.482
6.5 | 1.334 | 0.0123 | -0.106 | 108.45
7 | 1.367 | 0.02245 | -0.106 | 60.875
7.5 | 1.405 | 0.02463 | -0.106 | 57.047
8 | 1.432 | 0.02691 | -0.107 | 53.217
8.5 | 1.441 | 0.02957 | -0.108 | 48.743
9 | 1.419 | 0.03266 | -0.108 | 43.443
9.5 | 1.332 | 0.03658 | -0.108 | 36.426
10 | 0.75 | 0.09445 | -0.041 | 7.941
10.5 | 0.778 | 0.09882 | -0.041 | 7.869
11 | 0.806 | 0.10496 | -0.046 | 7.677
11.5 | 0.834 | 0.11266 | -0.051 | 7.407
12 | 0.862 | 0.12168 | -0.052 | 7.084
12.5 | 0.89 | 0.13132 | -0.054 | 6.777
13 | 0.919 | 0.13334 | -0.058 | 6.889
13.5 | 0.946 | 0.14214 | -0.058 | 6.655

## 40. Re 750k Mach 0.50 (2)
BIGFOIL.COM POLAR EXPORT
NACA64A418
NACA64A418 |  |  |  | Cl Max: | 1.1315 | at alpha= | 13.5 | deg
XFOIL ncrit=9 |  |  |  | L/D Max: | 83.5045 | at alpha= | 6.5 | deg
Re: | 750000 |  |  | Cd Min: | 0.19332 | at alpha= | 18.5 | deg
Mach: | 0.5 |  |  | Cl=0 at alpha= | -2.3487 | deg
|  |  |  | @ Cl=0.1, Cd= | 0.0083818
|  |  |  | @ Cl=0.4, Cd= | 0.0089327
|  |  |  | @ Cl=0.6, Cd= | 0.0095735
alpha (deg) | Cl | Cd | Cm | Cl/Cd
-15.5 | -0.3368 | 0.15765 | -0.0644 | -2.1364
-15 | -0.3199 | 0.14661 | -0.0721 | -2.182
-14.5 | -0.3106 | 0.13396 | -0.0808 | -2.3186
-14 | -0.3051 | 0.12251 | -0.0882 | -2.4904
-13.5 | -0.3118 | 0.10904 | -0.0971 | -2.8595
-13 | -0.342 | 0.09275 | -0.1074 | -3.6873
-12.5 | -0.4066 | 0.07207 | -0.1221 | -5.6417
-12 | -0.4398 | 0.05727 | -0.1353 | -7.6794
-11.5 | -0.461 | 0.0461 | -0.1447 | -10
-11 | -0.4743 | 0.0384 | -0.1481 | -12.3516
-10.5 | -0.4773 | 0.03277 | -0.1483 | -14.5652
-10 | -0.466 | 0.02855 | -0.1471 | -16.3222
-9.5 | -0.443 | 0.02524 | -0.1453 | -17.5515
-9 | -0.4129 | 0.02252 | -0.1433 | -18.3348
-8.5 | -0.3837 | 0.01983 | -0.1414 | -19.3495
-8 | -0.3462 | 0.01755 | -0.1402 | -19.7265
-7.5 | -0.3042 | 0.01547 | -0.1396 | -19.6639
-7 | -0.2654 | 0.01394 | -0.1371 | -19.0387
-6.5 | -0.2309 | 0.01285 | -0.1323 | -17.9689
-6 | -0.2003 | 0.01206 | -0.1258 | -16.6086
-5.5 | -0.1808 | 0.01142 | -0.1168 | -15.8319
-5 | -0.1594 | 0.01078 | -0.108 | -14.7866
-4.5 | -0.1454 | 0.00985 | -0.098 | -14.7614
-4 | -0.1382 | 0.0087 | -0.0866 | -15.8851
-3.5 | -0.1085 | 0.00828 | -0.0788 | -13.1039
-3 | -0.062 | 0.00825 | -0.0742 | -7.5152
-2.5 | -0.0135 | 0.00829 | -0.0701 | -1.6285
-2 | 0.0311 | 0.00828 | -0.0652 | 3.756
-1.5 | 0.0777 | 0.00835 | -0.0608 | 9.3054
-1 | 0.1268 | 0.00842 | -0.057 | 15.0594
-0.5 | 0.178 | 0.00847 | -0.0538 | 21.0153
0.5 | 0.291 | 0.00866 | -0.0499 | 33.6028
1 | 0.3503 | 0.00883 | -0.0486 | 39.6716
1.5 | 0.4084 | 0.00895 | -0.0471 | 45.6313
2 | 0.4691 | 0.00915 | -0.0461 | 51.2678
2.5 | 0.5324 | 0.00934 | -0.0457 | 57.0021
3 | 0.5941 | 0.00955 | -0.0449 | 62.2094
3.5 | 0.6594 | 0.00981 | -0.0447 | 67.2171
4 | 0.7208 | 0.01004 | -0.0438 | 71.7928
4.5 | 0.7853 | 0.01035 | -0.0435 | 75.8744
5.5 | 0.9045 | 0.01111 | -0.0409 | 81.4131
6 | 0.9676 | 0.01163 | -0.0405 | 83.1986
6.5 | 1.0246 | 0.01227 | -0.0389 | 83.5045
7 | 1.0689 | 0.0133 | -0.0354 | 80.3684
7.5 | 1.0793 | 0.01576 | -0.0283 | 68.4835
8.5 | 1.0544 | 0.02468 | -0.0145 | 42.7229
9 | 1.073 | 0.03058 | -0.015 | 35.0883
9.5 | 1.0715 | 0.03547 | -0.0108 | 30.2086
10 | 1.0792 | 0.04001 | -0.0075 | 26.9733
10.5 | 1.0899 | 0.04455 | -0.0048 | 24.4646
11 | 1.1025 | 0.04918 | -0.0024 | 22.4176
11.5 | 1.1136 | 0.05411 | -0.0003 | 20.5803
12 | 1.1225 | 0.05945 | 0.0015 | 18.8814
12.5 | 1.1291 | 0.0652 | 0.0028 | 17.3175
13 | 1.1295 | 0.07177 | 0.0037 | 15.7378
13.5 | 1.1315 | 0.07842 | 0.0043 | 14.4287
14 | 1.1286 | 0.08584 | 0.0041 | 13.1477
14.5 | 1.1231 | 0.0938 | 0.0034 | 11.9733
15 | 1.1134 | 0.10264 | 0.0017 | 10.8476
15.5 | 1.0996 | 0.11242 | -0.0013 | 9.7812
16 | 1.0818 | 0.12316 | -0.0056 | 8.7837
16.5 | 1.0572 | 0.13541 | -0.0117 | 7.8074
17 | 1.0294 | 0.14898 | -0.0195 | 6.9097
17.5 | 1.0009 | 0.16359 | -0.0286 | 6.1183
18 | 0.9768 | 0.17833 | -0.0381 | 5.4775
18.5 | 0.9572 | 0.19332 | -0.0476 | 4.9514

## 41. Re 1M Mach 0.00 (1)
BIGFOIL.COM POLAR EXPORT
NACA64A418
NACA64A418 |  |  |  | Cl Max: | 1.628 | at alpha= | 13.5 | deg
JavaFoil+Calcfoil stall+Eppler ext transition |  |  |  | L/D Max: | 131.199 | at alpha= | 7.5 | deg
Re: | 1000000 |  |  | Cd Min: | 0.00683 | at alpha= | -4 | deg
Mach: | 0 |  |  | Cl=0 at alpha= | -3.2661 | deg
|  |  |  | @ Cl=0.1, Cd= | 0.0069648
|  |  |  | @ Cl=0.4, Cd= | 0.0072984
|  |  |  | @ Cl=0.6, Cd= | 0.0076389
alpha (deg) | Cl | Cd | Cm | Cl/Cd
-19 | -0.93 | 0.15404 | -0.022 | -6.04
-18.5 | -0.941 | 0.14754 | -0.022 | -6.375
-18 | -0.949 | 0.13767 | -0.024 | -6.896
-17.5 | -0.952 | 0.13162 | -0.024 | -7.236
-17 | -0.956 | 0.12348 | -0.026 | -7.744
-16.5 | -0.955 | 0.11688 | -0.027 | -8.172
-16 | -0.954 | 0.10786 | -0.029 | -8.849
-15.5 | -0.948 | 0.10163 | -0.03 | -9.33
-15 | -0.95 | 0.08843 | -0.034 | -10.742
-14.5 | -0.989 | 0.05523 | -0.042 | -17.911
-14 | -1.014 | 0.03498 | -0.047 | -28.992
-13.5 | -1 | 0.0306 | -0.048 | -32.663
-13 | -0.979 | 0.0266 | -0.05 | -36.802
-12.5 | -0.949 | 0.02442 | -0.051 | -38.855
-12 | -0.916 | 0.02211 | -0.052 | -41.441
-11.5 | -0.881 | 0.02021 | -0.054 | -43.572
-11 | -0.841 | 0.01882 | -0.055 | -44.698
-10.5 | -0.799 | 0.01752 | -0.056 | -45.615
-10 | -0.755 | 0.01647 | -0.057 | -45.833
-9.5 | -0.716 | 0.01461 | -0.06 | -49.015
-9 | -0.668 | 0.01363 | -0.061 | -49.01
-8.5 | -0.617 | 0.01297 | -0.062 | -47.588
-8 | -0.564 | 0.01244 | -0.063 | -45.315
-7.5 | -0.509 | 0.01083 | -0.065 | -46.991
-7 | -0.457 | 0.01106 | -0.066 | -41.269
-6.5 | -0.397 | 0.01053 | -0.067 | -37.727
-6 | -0.337 | 0.01019 | -0.069 | -33.115
-5.5 | -0.277 | 0.00978 | -0.07 | -28.27
-5 | -0.215 | 0.00687 | -0.071 | -31.34
-4.5 | -0.154 | 0.00687 | -0.072 | -22.383
-4 | -0.092 | 0.00683 | -0.073 | -13.417
-3.5 | -0.029 | 0.00687 | -0.074 | -4.291
-3 | 0.033 | 0.0069 | -0.075 | 4.767
-2.5 | 0.095 | 0.00696 | -0.076 | 13.718
-2 | 0.158 | 0.00702 | -0.077 | 22.519
-1.5 | 0.221 | 0.00708 | -0.078 | 31.159
-1 | 0.283 | 0.00714 | -0.079 | 39.629
-0.5 | 0.346 | 0.00722 | -0.08 | 47.827
0 | 0.408 | 0.00731 | -0.081 | 55.833
0.5 | 0.47 | 0.00737 | -0.082 | 63.867
1 | 0.533 | 0.00748 | -0.083 | 71.224
1.5 | 0.595 | 0.00763 | -0.084 | 78.017
2 | 0.657 | 0.00774 | -0.085 | 84.959
2.5 | 0.72 | 0.00787 | -0.086 | 91.412
3 | 0.782 | 0.00799 | -0.087 | 97.909
3.5 | 0.844 | 0.00811 | -0.088 | 104.044
4 | 0.901 | 0.00831 | -0.089 | 108.524
4.5 | 0.962 | 0.00846 | -0.09 | 113.762
5 | 1.022 | 0.00868 | -0.091 | 117.734
5.5 | 1.079 | 0.00865 | -0.092 | 124.752
6 | 1.131 | 0.00904 | -0.092 | 125.16
6.5 | 1.185 | 0.00927 | -0.093 | 127.851
7 | 1.238 | 0.00951 | -0.094 | 130.072
7.5 | 1.289 | 0.00982 | -0.094 | 131.199
8 | 1.326 | 0.01715 | -0.094 | 77.358
8.5 | 1.371 | 0.01854 | -0.095 | 73.976
9 | 1.413 | 0.01972 | -0.096 | 71.658
9.5 | 1.454 | 0.02074 | -0.096 | 70.09
10 | 1.491 | 0.02199 | -0.097 | 67.828
10.5 | 1.526 | 0.02334 | -0.098 | 65.361
11 | 1.556 | 0.02452 | -0.098 | 63.445
11.5 | 1.58 | 0.02589 | -0.099 | 61.024
12 | 1.6 | 0.02728 | -0.099 | 58.639
12.5 | 1.615 | 0.02881 | -0.1 | 56.039
13 | 1.625 | 0.03018 | -0.1 | 53.831
13.5 | 1.628 | 0.03223 | -0.101 | 50.52
14 | 1.628 | 0.03425 | -0.101 | 47.54
14.5 | 1.623 | 0.03651 | -0.101 | 44.464
15 | 1.613 | 0.03924 | -0.102 | 41.11
15.5 | 1.595 | 0.04204 | -0.102 | 37.934
16 | 1.571 | 0.04555 | -0.102 | 34.488
16.5 | 1.543 | 0.04918 | -0.102 | 31.38
17 | 1.511 | 0.05361 | -0.102 | 28.183
17.5 | 1.475 | 0.05875 | -0.101 | 25.097
18 | 1.433 | 0.06552 | -0.101 | 21.876
18.5 | 1.387 | 0.07442 | -0.1 | 18.634

## 42. Re 1M Mach 0.00 (2)
BIGFOIL.COM POLAR EXPORT
NACA64A418
NACA64A418 |  |  |  | Cl Max: | 1.3701 | at alpha= | 19 | deg
XFOIL ncrit=9 |  |  |  | L/D Max: | 108.174 | at alpha= | 7 | deg
Re: | 1000000 |  |  | Cd Min: | 0.1009 | at alpha= | 20 | deg
Mach: | 0 |  |  | Cl=0 at alpha= | -2.7188 | deg
|  |  |  | @ Cl=0.1, Cd= | 0.006839
|  |  |  | @ Cl=0.4, Cd= | 0.0071514
|  |  |  | @ Cl=0.6, Cd= | 0.0075983
alpha (deg) | Cl | Cd | Cm | Cl/Cd
-20 | -0.9145 | 0.09745 | -0.0727 | -9.3843
-19.5 | -0.9355 | 0.08713 | -0.0781 | -10.7368
-19 | -0.9525 | 0.07787 | -0.0826 | -12.2319
-18.5 | -0.9653 | 0.06977 | -0.0861 | -13.8355
-18 | -0.9674 | 0.06337 | -0.0889 | -15.2659
-17.5 | -0.9799 | 0.05651 | -0.0905 | -17.3403
-17 | -0.9772 | 0.05163 | -0.0915 | -18.927
-16.5 | -0.9827 | 0.04656 | -0.0914 | -21.1061
-16 | -0.9796 | 0.04307 | -0.0902 | -22.7444
-15.5 | -0.9664 | 0.03964 | -0.0909 | -24.3794
-15 | -0.9332 | 0.0358 | -0.0948 | -26.067
-14.5 | -0.9143 | 0.03117 | -0.0977 | -29.3327
-14 | -0.8822 | 0.02794 | -0.1005 | -31.5748
-13.5 | -0.8433 | 0.02512 | -0.1037 | -33.5709
-13 | -0.7966 | 0.02311 | -0.1068 | -34.4699
-12.5 | -0.7573 | 0.02109 | -0.1085 | -35.908
-12 | -0.7208 | 0.01949 | -0.1089 | -36.9831
-11.5 | -0.6973 | 0.01732 | -0.1077 | -40.2598
-11 | -0.663 | 0.01607 | -0.1066 | -41.257
-10.5 | -0.6253 | 0.01504 | -0.1054 | -41.5758
-10 | -0.5818 | 0.01423 | -0.1047 | -40.8855
-9.5 | -0.5412 | 0.01324 | -0.1035 | -40.8761
-9 | -0.4934 | 0.0126 | -0.1031 | -39.1587
-8.5 | -0.4467 | 0.01186 | -0.1025 | -37.6644
-8 | -0.4051 | 0.01127 | -0.1005 | -35.945
-7.5 | -0.3633 | 0.01076 | -0.0983 | -33.7639
-7 | -0.321 | 0.01033 | -0.0961 | -31.0745
-6.5 | -0.2811 | 0.00987 | -0.0934 | -28.4802
-6 | -0.2426 | 0.00943 | -0.0903 | -25.7264
-5.5 | -0.2078 | 0.00888 | -0.0865 | -23.4009
-5 | -0.1775 | 0.00819 | -0.0818 | -21.6728
-4.5 | -0.155 | 0.00724 | -0.0754 | -21.4088
-4 | -0.1168 | 0.00691 | -0.0719 | -16.903
-3.5 | -0.072 | 0.00683 | -0.0697 | -10.5417
-3 | -0.0261 | 0.00682 | -0.0676 | -3.827
-2.5 | 0.0203 | 0.00681 | -0.0657 | 2.9809
-2 | 0.0673 | 0.00681 | -0.0638 | 9.8825
-1.5 | 0.1124 | 0.00685 | -0.0616 | 16.4088
-1 | 0.1567 | 0.00688 | -0.0591 | 22.7762
-0.5 | 0.2009 | 0.0069 | -0.0567 | 29.1159
0 | 0.2473 | 0.00695 | -0.0548 | 35.5827
0.5 | 0.2961 | 0.00699 | -0.0534 | 42.3605
1 | 0.3449 | 0.00708 | -0.0521 | 48.7147
1.5 | 0.3958 | 0.00714 | -0.0512 | 55.4342
2 | 0.4475 | 0.00728 | -0.0506 | 61.4698
2.5 | 0.5002 | 0.00736 | -0.0502 | 67.962
3 | 0.5531 | 0.00752 | -0.0499 | 73.5505
3.5 | 0.607 | 0.00761 | -0.0499 | 79.7635
4 | 0.6609 | 0.00777 | -0.0498 | 85.0579
5 | 0.7723 | 0.00811 | -0.0508 | 95.2281
5.5 | 0.8294 | 0.00831 | -0.0516 | 99.8075
6 | 0.8895 | 0.00855 | -0.0533 | 104.0351
6.5 | 0.9459 | 0.00881 | -0.0541 | 107.3666
7 | 0.9952 | 0.0092 | -0.0536 | 108.1739
7.5 | 1.0342 | 0.00993 | -0.0515 | 104.149
8 | 1.0492 | 0.01166 | -0.0456 | 89.9828
8.5 | 1.0684 | 0.01334 | -0.0412 | 80.09
9 | 1.1116 | 0.0156 | -0.0423 | 71.2564
9.5 | 1.1257 | 0.01763 | -0.0374 | 63.8514
10 | 1.1435 | 0.01963 | -0.0333 | 58.2527
10.5 | 1.1649 | 0.02158 | -0.0301 | 53.9805
11 | 1.1861 | 0.02365 | -0.0271 | 50.1522
11.5 | 1.2074 | 0.02585 | -0.0245 | 46.7079
12 | 1.2281 | 0.0282 | -0.0221 | 43.5496
12.5 | 1.2471 | 0.0308 | -0.0199 | 40.4903
13 | 1.2661 | 0.03351 | -0.0179 | 37.7828
13.5 | 1.2827 | 0.03651 | -0.016 | 35.1328
14 | 1.2973 | 0.03981 | -0.0142 | 32.5873
14.5 | 1.3127 | 0.04314 | -0.0128 | 30.4288
15 | 1.3247 | 0.0469 | -0.0115 | 28.2452
15.5 | 1.3373 | 0.05071 | -0.0104 | 26.3715
16 | 1.3431 | 0.05534 | -0.0095 | 24.27
16.5 | 1.3544 | 0.05955 | -0.0089 | 22.7439
17 | 1.3629 | 0.06413 | -0.0086 | 21.2521
17.5 | 1.3664 | 0.06944 | -0.0085 | 19.6774
18 | 1.3642 | 0.07552 | -0.0087 | 18.0641
18.5 | 1.368 | 0.08109 | -0.0092 | 16.8701
19 | 1.3701 | 0.08702 | -0.0101 | 15.7447
19.5 | 1.368 | 0.09355 | -0.0113 | 14.6232
20 | 1.3615 | 0.1009 | -0.013 | 13.4936

## 43. Re 1M Mach 0.10 (1)
BIGFOIL.COM POLAR EXPORT
NACA64A418
NACA64A418 |  |  |  | Cl Max: | 1.619 | at alpha= | 13.5 | deg
JavaFoil+Calcfoil stall+Eppler ext transition |  |  |  | L/D Max: | 130.622 | at alpha= | 7.5 | deg
Re: | 1000000 |  |  | Cd Min: | 0.00684 | at alpha= | -4 | deg
Mach: | 0.1 |  |  | Cl=0 at alpha= | -3.2619 | deg
|  |  |  | @ Cl=0.1, Cd= | 0.0069751
|  |  |  | @ Cl=0.4, Cd= | 0.0073041
|  |  |  | @ Cl=0.6, Cd= | 0.0076435
alpha (deg) | Cl | Cd | Cm | Cl/Cd
-19 | -0.897 | 0.15823 | -0.021 | -5.67
-18.5 | -0.911 | 0.15079 | -0.021 | -6.041
-18 | -0.922 | 0.14084 | -0.023 | -6.546
-17.5 | -0.929 | 0.13469 | -0.023 | -6.895
-17 | -0.935 | 0.12697 | -0.025 | -7.366
-16.5 | -0.939 | 0.11858 | -0.027 | -7.921
-16 | -0.938 | 0.11161 | -0.027 | -8.404
-15.5 | -0.936 | 0.10365 | -0.03 | -9.035
-15 | -0.932 | 0.09551 | -0.031 | -9.756
-14.5 | -0.991 | 0.05189 | -0.043 | -19.096
-14 | -1.002 | 0.03784 | -0.046 | -26.489
-13.5 | -0.991 | 0.03259 | -0.048 | -30.418
-13 | -0.975 | 0.02743 | -0.05 | -35.545
-12.5 | -0.947 | 0.02502 | -0.051 | -37.838
-12 | -0.915 | 0.02258 | -0.053 | -40.532
-11.5 | -0.881 | 0.02058 | -0.054 | -42.78
-11 | -0.842 | 0.01916 | -0.055 | -43.936
-10.5 | -0.8 | 0.01792 | -0.056 | -44.646
-10 | -0.756 | 0.01668 | -0.058 | -45.336
-9.5 | -0.712 | 0.01548 | -0.059 | -45.969
-9 | -0.67 | 0.01382 | -0.061 | -48.479
-8.5 | -0.619 | 0.01317 | -0.062 | -46.995
-8 | -0.566 | 0.01254 | -0.064 | -45.101
-7.5 | -0.511 | 0.01196 | -0.065 | -42.696
-7 | -0.459 | 0.01109 | -0.067 | -41.358
-6.5 | -0.399 | 0.01056 | -0.068 | -37.803
-6 | -0.339 | 0.01027 | -0.069 | -32.996
-5.5 | -0.278 | 0.00985 | -0.07 | -28.213
-5 | -0.216 | 0.00688 | -0.071 | -31.445
-4.5 | -0.154 | 0.00687 | -0.072 | -22.489
-4 | -0.092 | 0.00684 | -0.073 | -13.473
-3.5 | -0.03 | 0.00689 | -0.074 | -4.297
-3 | 0.033 | 0.00691 | -0.075 | 4.784
-2.5 | 0.096 | 0.00697 | -0.076 | 13.765
-2 | 0.159 | 0.00705 | -0.077 | 22.519
-1.5 | 0.222 | 0.00712 | -0.078 | 31.134
-1 | 0.284 | 0.00715 | -0.079 | 39.761
-0.5 | 0.347 | 0.00722 | -0.08 | 48.104
0 | 0.41 | 0.00732 | -0.081 | 56.027
0.5 | 0.473 | 0.00743 | -0.082 | 63.656
1 | 0.535 | 0.00755 | -0.083 | 70.973
1.5 | 0.598 | 0.00764 | -0.084 | 78.306
2 | 0.661 | 0.00775 | -0.085 | 85.265
2.5 | 0.723 | 0.0079 | -0.086 | 91.607
3 | 0.786 | 0.008 | -0.087 | 98.206
3.5 | 0.848 | 0.0082 | -0.088 | 103.507
4 | 0.906 | 0.00834 | -0.089 | 108.655
4.5 | 0.967 | 0.00854 | -0.09 | 113.205
5 | 1.027 | 0.00871 | -0.091 | 117.883
5.5 | 1.083 | 0.00845 | -0.092 | 128.094
6 | 1.136 | 0.00909 | -0.093 | 124.962
6.5 | 1.19 | 0.00932 | -0.093 | 127.68
7 | 1.243 | 0.00957 | -0.094 | 129.855
7.5 | 1.294 | 0.0099 | -0.095 | 130.622
8 | 1.332 | 0.01735 | -0.095 | 76.726
8.5 | 1.376 | 0.01875 | -0.095 | 73.357
9 | 1.418 | 0.01995 | -0.096 | 71.049
9.5 | 1.458 | 0.02099 | -0.097 | 69.438
10 | 1.494 | 0.02227 | -0.097 | 67.094
10.5 | 1.528 | 0.02365 | -0.098 | 64.613
11 | 1.557 | 0.02487 | -0.099 | 62.602
11.5 | 1.58 | 0.02628 | -0.099 | 60.126
12 | 1.598 | 0.02773 | -0.1 | 57.626
12.5 | 1.611 | 0.02933 | -0.1 | 54.925
13 | 1.617 | 0.03095 | -0.101 | 52.258
13.5 | 1.619 | 0.03272 | -0.101 | 49.49
14 | 1.615 | 0.03523 | -0.101 | 45.835
14.5 | 1.607 | 0.03741 | -0.102 | 42.948
15 | 1.593 | 0.04033 | -0.102 | 39.489
15.5 | 1.569 | 0.04348 | -0.102 | 36.084
16 | 1.541 | 0.04717 | -0.102 | 32.661
16.5 | 1.507 | 0.05144 | -0.102 | 29.296
17 | 1.469 | 0.05613 | -0.102 | 26.178
17.5 | 1.425 | 0.06291 | -0.101 | 22.645
18 | 1.375 | 0.07129 | -0.1 | 19.29
18.5 | 1.317 | 0.08436 | -0.098 | 15.614

## 44. Re 1M Mach 0.10 (2)
BIGFOIL.COM POLAR EXPORT
NACA64A418
NACA64A418 |  |  |  | Cl Max: | 1.3579 | at alpha= | 19 | deg
XFOIL ncrit=9 |  |  |  | L/D Max: | 107.629 | at alpha= | 7 | deg
Re: | 1000000 |  |  | Cd Min: | 0.10744 | at alpha= | -20 | deg
Mach: | 0.1 |  |  | Cl=0 at alpha= | -2.7056 | deg
|  |  |  | @ Cl=0.1, Cd= | 0.0068598
|  |  |  | @ Cl=0.4, Cd= | 0.0071792
|  |  |  | @ Cl=0.6, Cd= | 0.0076332
alpha (deg) | Cl | Cd | Cm | Cl/Cd
-20 | -0.865 | 0.10744 | -0.0685 | -8.051
-19.5 | -0.8884 | 0.09619 | -0.0747 | -9.2359
-19 | -0.9146 | 0.08503 | -0.0804 | -10.7562
-18.5 | -0.934 | 0.0755 | -0.0849 | -12.3709
-18 | -0.9394 | 0.06833 | -0.0883 | -13.748
-17.5 | -0.9573 | 0.06041 | -0.0907 | -15.8467
-17 | -0.9572 | 0.055 | -0.0921 | -17.4036
-16.5 | -0.966 | 0.0493 | -0.0924 | -19.5943
-16 | -0.9641 | 0.04538 | -0.0917 | -21.245
-15.5 | -0.9565 | 0.04162 | -0.0919 | -22.9817
-15 | -0.9259 | 0.03738 | -0.096 | -24.7699
-14.5 | -0.9061 | 0.03275 | -0.0989 | -27.6672
-14 | -0.8768 | 0.02914 | -0.1018 | -30.0892
-13.5 | -0.8392 | 0.02611 | -0.105 | -32.1409
-13 | -0.7939 | 0.02395 | -0.1081 | -33.1482
-12.5 | -0.7551 | 0.02175 | -0.1099 | -34.7172
-12 | -0.7192 | 0.02001 | -0.1103 | -35.942
-11.5 | -0.6945 | 0.01784 | -0.1093 | -38.9294
-11 | -0.6616 | 0.01641 | -0.1081 | -40.3169
-10.5 | -0.6247 | 0.01529 | -0.1069 | -40.8568
-10 | -0.5827 | 0.01439 | -0.106 | -40.4934
-9.5 | -0.5416 | 0.01338 | -0.1049 | -40.4783
-9 | -0.4937 | 0.01277 | -0.1044 | -38.6609
-8.5 | -0.4473 | 0.01195 | -0.1037 | -37.431
-8 | -0.4056 | 0.01135 | -0.1016 | -35.7357
-7.5 | -0.3642 | 0.01083 | -0.0993 | -33.6288
-7 | -0.3219 | 0.01039 | -0.097 | -30.9817
-6.5 | -0.2815 | 0.00994 | -0.0943 | -28.3199
-6 | -0.2427 | 0.0095 | -0.0912 | -25.5474
-5.5 | -0.2084 | 0.00894 | -0.0872 | -23.311
-5 | -0.1776 | 0.00826 | -0.0825 | -21.5012
-4 | -0.1182 | 0.00695 | -0.0722 | -17.0072
-3.5 | -0.0733 | 0.00686 | -0.0699 | -10.6851
-3 | -0.0272 | 0.00684 | -0.0678 | -3.9766
-2.5 | 0.019 | 0.00683 | -0.0657 | 2.7818
-2 | 0.0662 | 0.00683 | -0.0638 | 9.6925
-1.5 | 0.1115 | 0.00687 | -0.0616 | 16.23
-0.5 | 0.1998 | 0.00692 | -0.0565 | 28.8728
0 | 0.2468 | 0.00698 | -0.0546 | 35.3582
0.5 | 0.2958 | 0.00701 | -0.0532 | 42.1969
1 | 0.3451 | 0.0071 | -0.052 | 48.6056
1.5 | 0.3963 | 0.00717 | -0.0511 | 55.272
2 | 0.4485 | 0.0073 | -0.0505 | 61.4384
3 | 0.555 | 0.00755 | -0.0499 | 73.5099
3.5 | 0.6091 | 0.00765 | -0.0498 | 79.6209
4 | 0.6632 | 0.00781 | -0.0497 | 84.9168
4.5 | 0.7176 | 0.00802 | -0.0498 | 89.4763
5 | 0.7756 | 0.00816 | -0.0507 | 95.049
5.5 | 0.8332 | 0.00836 | -0.0516 | 99.6651
6 | 0.8932 | 0.00861 | -0.0531 | 103.7398
6.5 | 0.9495 | 0.00888 | -0.0538 | 106.9257
7 | 0.9988 | 0.00928 | -0.0532 | 107.6293
7.5 | 1.0361 | 0.01008 | -0.0507 | 102.7877
8 | 1.0498 | 0.01188 | -0.0447 | 88.367
8.5 | 1.0684 | 0.01362 | -0.0401 | 78.4435
9 | 1.1116 | 0.01592 | -0.0412 | 69.8241
9.5 | 1.1252 | 0.01803 | -0.0362 | 62.4071
10 | 1.1427 | 0.02011 | -0.0322 | 56.8225
10.5 | 1.1634 | 0.02216 | -0.0289 | 52.5
11 | 1.1841 | 0.02433 | -0.0259 | 48.6683
11.5 | 1.2049 | 0.02664 | -0.0233 | 45.229
12 | 1.2255 | 0.02908 | -0.0209 | 42.1424
12.5 | 1.2438 | 0.03182 | -0.0187 | 39.0886
13 | 1.2624 | 0.03464 | -0.0167 | 36.4434
13.5 | 1.2797 | 0.03768 | -0.0149 | 33.9623
14 | 1.2943 | 0.04105 | -0.0132 | 31.5298
14.5 | 1.3076 | 0.04467 | -0.0117 | 29.2724
15 | 1.3202 | 0.04848 | -0.0104 | 27.2318
15.5 | 1.3301 | 0.05264 | -0.0093 | 25.2679
16 | 1.3388 | 0.05709 | -0.0085 | 23.4507
16.5 | 1.3483 | 0.06157 | -0.008 | 21.8987
17 | 1.3545 | 0.06654 | -0.0077 | 20.3562
17.5 | 1.3544 | 0.07239 | -0.0078 | 18.7098
18 | 1.3555 | 0.07821 | -0.0081 | 17.3315
18.5 | 1.3574 | 0.08415 | -0.0088 | 16.1307
19 | 1.3579 | 0.0904 | -0.0098 | 15.021
19.5 | 1.354 | 0.09735 | -0.0113 | 13.9086
20 | 1.3441 | 0.10534 | -0.0134 | 12.7596

## 45. Re 1M Mach 0.25 (1)
BIGFOIL.COM POLAR EXPORT
NACA64A418
NACA64A418 |  |  |  | Cl Max: | 1.572 | at alpha= | 12 | deg
JavaFoil+Calcfoil stall+Eppler ext transition |  |  |  | L/D Max: | 127.941 | at alpha= | 7 | deg
Re: | 1000000 |  |  | Cd Min: | 0.00695 | at alpha= | -4.5 | deg
Mach: | 0.25 |  |  | Cl=0 at alpha= | -3.2656 | deg
|  |  |  | @ Cl=0.1, Cd= | 0.0070808
|  |  |  | @ Cl=0.4, Cd= | 0.0073938
|  |  |  | @ Cl=0.6, Cd= | 0.0077546
alpha (deg) | Cl | Cd | Cm | Cl/Cd
-17.5 | -0.737 | 0.14845 | -0.02 | -4.963
-17 | -0.769 | 0.1419 | -0.021 | -5.419
-16.5 | -0.796 | 0.13241 | -0.022 | -6.014
-16 | -0.819 | 0.12398 | -0.023 | -6.609
-15.5 | -0.836 | 0.11678 | -0.024 | -7.156
-15 | -0.848 | 0.10871 | -0.027 | -7.803
-14.5 | -0.854 | 0.10153 | -0.028 | -8.414
-14 | -0.854 | 0.09538 | -0.029 | -8.95
-13.5 | -0.858 | 0.08243 | -0.035 | -10.413
-13 | -0.872 | 0.06221 | -0.042 | -14.009
-12.5 | -0.917 | 0.03135 | -0.051 | -29.26
-12 | -0.9 | 0.02634 | -0.053 | -34.174
-11.5 | -0.874 | 0.02312 | -0.055 | -37.8
-11 | -0.84 | 0.02132 | -0.056 | -39.401
-10.5 | -0.803 | 0.01964 | -0.058 | -40.876
-10 | -0.762 | 0.01791 | -0.059 | -42.57
-9.5 | -0.718 | 0.0168 | -0.06 | -42.714
-9 | -0.672 | 0.01544 | -0.062 | -43.51
-8.5 | -0.628 | 0.01384 | -0.064 | -45.416
-8 | -0.576 | 0.01316 | -0.065 | -43.749
-7.5 | -0.521 | 0.01251 | -0.066 | -41.615
-7 | -0.464 | 0.01188 | -0.068 | -39.04
-6.5 | -0.409 | 0.01105 | -0.07 | -37.045
-6 | -0.348 | 0.01054 | -0.071 | -32.991
-5.5 | -0.285 | 0.01012 | -0.072 | -28.201
-5 | -0.222 | 0.00962 | -0.073 | -23.089
-4.5 | -0.159 | 0.00695 | -0.074 | -22.816
-4 | -0.095 | 0.00697 | -0.075 | -13.588
-3.5 | -0.03 | 0.00696 | -0.076 | -4.371
-3 | 0.034 | 0.00702 | -0.077 | 4.842
-2.5 | 0.099 | 0.00708 | -0.078 | 13.934
-2 | 0.163 | 0.00713 | -0.079 | 22.892
-1.5 | 0.228 | 0.00721 | -0.08 | 31.589
-1 | 0.292 | 0.00728 | -0.082 | 40.181
-0.5 | 0.357 | 0.00734 | -0.083 | 48.585
0 | 0.421 | 0.00742 | -0.084 | 56.753
0.5 | 0.486 | 0.00757 | -0.085 | 64.164
1 | 0.55 | 0.00767 | -0.086 | 71.737
1.5 | 0.615 | 0.00778 | -0.087 | 79.004
2 | 0.679 | 0.00791 | -0.088 | 85.843
2.5 | 0.743 | 0.00811 | -0.089 | 91.703
3 | 0.808 | 0.00823 | -0.09 | 98.114
3.5 | 0.872 | 0.00839 | -0.091 | 103.903
4 | 0.93 | 0.0086 | -0.092 | 108.147
4.5 | 0.993 | 0.00879 | -0.093 | 112.989
5 | 1.048 | 0.00894 | -0.093 | 117.153
5.5 | 1.105 | 0.00916 | -0.094 | 120.588
6 | 1.162 | 0.00941 | -0.095 | 123.582
6.5 | 1.218 | 0.00965 | -0.096 | 126.156
7 | 1.271 | 0.00994 | -0.097 | 127.941
7.5 | 1.322 | 0.01037 | -0.097 | 127.523
8 | 1.357 | 0.01861 | -0.097 | 72.927
8.5 | 1.4 | 0.02005 | -0.098 | 69.828
9 | 1.44 | 0.02134 | -0.098 | 67.475
9.5 | 1.476 | 0.02276 | -0.099 | 64.864
10 | 1.509 | 0.0242 | -0.1 | 62.349
10.5 | 1.537 | 0.02554 | -0.1 | 60.155
11 | 1.557 | 0.02711 | -0.101 | 57.437
11.5 | 1.569 | 0.02875 | -0.102 | 54.559
12 | 1.572 | 0.03071 | -0.102 | 51.191
12.5 | 1.567 | 0.03286 | -0.102 | 47.678
13 | 1.554 | 0.03532 | -0.103 | 43.99
13.5 | 1.533 | 0.0377 | -0.103 | 40.647
14 | 1.502 | 0.04099 | -0.103 | 36.655
14.5 | 1.463 | 0.04485 | -0.103 | 32.628
15 | 1.414 | 0.04935 | -0.103 | 28.655
15.5 | 1.342 | 0.0576 | -0.101 | 23.299
16 | 1.221 | 0.08472 | -0.093 | 14.411
16.5 | 1.079 | 0.13327 | -0.068 | 8.093
17 | 1.007 | 0.14594 | -0.064 | 6.901

## 46. Re 1M Mach 0.25 (2)
BIGFOIL.COM POLAR EXPORT
NACA64A418
NACA64A418 |  |  |  | Cl Max: | 1.307 | at alpha= | 16.5 | deg
XFOIL ncrit=9 |  |  |  | L/D Max: | 104.494 | at alpha= | 6.5 | deg
Re: | 1000000 |  |  | Cd Min: | 0.20005 | at alpha= | -20 | deg
Mach: | 0.25 |  |  | Cl=0 at alpha= | -2.6359 | deg
|  |  |  | @ Cl=0.1, Cd= | 0.0069793
|  |  |  | @ Cl=0.4, Cd= | 0.0073818
|  |  |  | @ Cl=0.6, Cd= | 0.0078202
alpha (deg) | Cl | Cd | Cm | Cl/Cd
-20 | -0.4844 | 0.20005 | -0.0301 | -2.4214
-19.5 | -0.4571 | 0.19921 | -0.0322 | -2.2946
-19 | -0.4441 | 0.19279 | -0.0355 | -2.3035
-17.5 | -0.7416 | 0.09854 | -0.0775 | -7.5259
-17 | -0.7823 | 0.0848 | -0.0848 | -9.2252
-16.5 | -0.83 | 0.07156 | -0.0909 | -11.5987
-16 | -0.8455 | 0.06375 | -0.0935 | -13.2627
-14.5 | -0.8432 | 0.0429 | -0.105 | -19.655
-14 | -0.8333 | 0.03676 | -0.109 | -22.6687
-13.5 | -0.8095 | 0.03244 | -0.1115 | -24.9538
-13 | -0.7713 | 0.02912 | -0.115 | -26.487
-12.5 | -0.736 | 0.0259 | -0.1174 | -28.417
-12 | -0.703 | 0.02343 | -0.118 | -30.0043
-11.5 | -0.6699 | 0.02143 | -0.1176 | -31.2599
-11 | -0.6488 | 0.01885 | -0.1162 | -34.4191
-10.5 | -0.617 | 0.01708 | -0.115 | -36.1241
-10 | -0.5808 | 0.01566 | -0.1137 | -37.0881
-9.5 | -0.5412 | 0.01444 | -0.1123 | -37.4792
-9 | -0.4965 | 0.01348 | -0.1113 | -36.8323
-8.5 | -0.4497 | 0.01263 | -0.1103 | -35.6057
-8 | -0.4034 | 0.01189 | -0.1088 | -33.9277
-7.5 | -0.3617 | 0.01131 | -0.1061 | -31.9805
-7 | -0.323 | 0.01077 | -0.1027 | -29.9907
-6.5 | -0.2829 | 0.01029 | -0.0994 | -27.4927
-5 | -0.1773 | 0.00868 | -0.0864 | -20.4263
-4.5 | -0.1542 | 0.00776 | -0.0798 | -19.8711
-4 | -0.1257 | 0.00711 | -0.0739 | -17.6793
-3.5 | -0.082 | 0.007 | -0.0709 | -11.7143
-3 | -0.0343 | 0.00696 | -0.0687 | -4.9282
-2.5 | 0.0128 | 0.00696 | -0.0663 | 1.8391
-1.5 | 0.103 | 0.00698 | -0.0608 | 14.7564
-1 | 0.1476 | 0.007 | -0.0579 | 21.0857
-0.5 | 0.1934 | 0.00705 | -0.0554 | 27.4326
0 | 0.2437 | 0.00711 | -0.0538 | 34.2757
0.5 | 0.2939 | 0.00719 | -0.0523 | 40.8762
1 | 0.3458 | 0.00726 | -0.0512 | 47.6309
1.5 | 0.3989 | 0.00738 | -0.0504 | 54.0515
2 | 0.4535 | 0.00747 | -0.0499 | 60.7095
2.5 | 0.5084 | 0.00762 | -0.0495 | 66.7192
3 | 0.565 | 0.00772 | -0.0494 | 73.1865
4 | 0.6768 | 0.00804 | -0.0492 | 84.1791
4.5 | 0.7348 | 0.00823 | -0.0496 | 89.2831
5 | 0.7928 | 0.00847 | -0.05 | 93.6009
5.5 | 0.8524 | 0.00871 | -0.0508 | 97.8645
6 | 0.9129 | 0.00898 | -0.0519 | 101.6592
6.5 | 0.9697 | 0.00928 | -0.0521 | 104.4935
7 | 1.017 | 0.00979 | -0.0507 | 103.8815
7.5 | 1.046 | 0.01096 | -0.0465 | 95.438
8 | 1.0543 | 0.0131 | -0.0396 | 80.4809
8.5 | 1.0679 | 0.01525 | -0.0344 | 70.0262
9 | 1.1082 | 0.01797 | -0.0352 | 61.6694
9.5 | 1.1192 | 0.02055 | -0.0302 | 54.4623
10 | 1.1355 | 0.02306 | -0.0263 | 49.2411
10.5 | 1.1563 | 0.02548 | -0.0232 | 45.3807
11 | 1.1769 | 0.02806 | -0.0203 | 41.9423
11.5 | 1.1959 | 0.0309 | -0.0177 | 38.7023
12 | 1.2148 | 0.03387 | -0.0154 | 35.8665
12.5 | 1.2309 | 0.03719 | -0.0131 | 33.0976
13 | 1.2464 | 0.0407 | -0.0111 | 30.6241
13.5 | 1.2596 | 0.04451 | -0.0093 | 28.2993
14 | 1.2708 | 0.04867 | -0.0077 | 26.1105
14.5 | 1.2831 | 0.05288 | -0.0065 | 24.2644
15 | 1.2921 | 0.05754 | -0.0055 | 22.4557
15.5 | 1.2975 | 0.0627 | -0.0047 | 20.6938
16 | 1.3055 | 0.06778 | -0.0043 | 19.2608
16.5 | 1.307 | 0.07374 | -0.0042 | 17.7244
17 | 1.2982 | 0.08104 | -0.0047 | 16.0192
17.5 | 1.2963 | 0.08783 | -0.0055 | 14.7592
18 | 1.2979 | 0.09432 | -0.0066 | 13.7606
18.5 | 1.2906 | 0.10217 | -0.0084 | 12.6319
19 | 1.2821 | 0.11042 | -0.0108 | 11.6111
19.5 | 1.2715 | 0.11915 | -0.0138 | 10.6714
20 | 1.2508 | 0.12965 | -0.0181 | 9.6475

## 47. Re 1M Mach 0.50 (1)
BIGFOIL.COM POLAR EXPORT
NACA64A418
NACA64A418 |  |  |  | Cl Max: | 1.444 | at alpha= | 8.5 | deg
JavaFoil+Calcfoil stall+Eppler ext transition |  |  |  | L/D Max: | 117.43 | at alpha= | 6 | deg
Re: | 1000000 |  |  | Cd Min: | 0.00735 | at alpha= | -4 | deg
Mach: | 0.5 |  |  | Cl=0 at alpha= | -3.2639 | deg
|  |  |  | @ Cl=0.1, Cd= | 0.0074758
|  |  |  | @ Cl=0.4, Cd= | 0.0079217
|  |  |  | @ Cl=0.6, Cd= | 0.0083242
alpha (deg) | Cl | Cd | Cm | Cl/Cd
-20 | -0.956 | 0.20782 | -0.027 | -4.601
-19.5 | -0.925 | 0.19675 | -0.027 | -4.7
-19 | -0.897 | 0.19205 | -0.027 | -4.669
-18.5 | -0.869 | 0.21532 | -0.028 | -4.036
-18 | -0.841 | 0.17802 | -0.028 | -4.725
-17.5 | -0.813 | 0.17266 | -0.029 | -4.711
-17 | -0.784 | 0.16677 | -0.028 | -4.699
-16.5 | -0.755 | 0.16047 | -0.028 | -4.706
-16 | -0.727 | 0.15826 | -0.029 | -4.595
-15.5 | -0.699 | 0.15435 | -0.029 | -4.529
-15 | -0.671 | 0.14618 | -0.03 | -4.589
-14.5 | -0.641 | 0.13658 | -0.029 | -4.696
-14 | -0.613 | 0.13838 | -0.029 | -4.43
-13.5 | -0.585 | 0.13004 | -0.03 | -4.499
-13 | -0.557 | 0.12521 | -0.03 | -4.447
-12.5 | -0.527 | 0.11649 | -0.029 | -4.527
-12 | -0.499 | 0.11076 | -0.029 | -4.506
-11.5 | -0.471 | 0.10753 | -0.03 | -4.378
-11 | -0.442 | 0.10131 | -0.027 | -4.36
-10.5 | -0.414 | 0.09263 | -0.029 | -4.464
-10 | -0.386 | 0.07008 | -0.032 | -5.507
-9.5 | -0.557 | 0.06447 | -0.033 | -8.643
-9 | -0.649 | 0.02336 | -0.066 | -27.789
-8.5 | -0.631 | 0.01998 | -0.069 | -31.586
-8 | -0.594 | 0.01807 | -0.07 | -32.84
-7.5 | -0.546 | 0.01641 | -0.072 | -33.303
-7 | -0.492 | 0.01529 | -0.073 | -32.19
-6.5 | -0.439 | 0.01343 | -0.076 | -32.715
-6 | -0.377 | 0.0126 | -0.078 | -29.928
-5.5 | -0.312 | 0.01188 | -0.079 | -26.239
-5 | -0.244 | 0.01046 | -0.081 | -23.348
-4.5 | -0.177 | 0.01029 | -0.083 | -17.186
-4 | -0.106 | 0.00735 | -0.084 | -14.361
-3.5 | -0.034 | 0.00741 | -0.085 | -4.587
-3 | 0.038 | 0.00745 | -0.086 | 5.097
-2.5 | 0.11 | 0.00748 | -0.088 | 14.751
-2 | 0.182 | 0.00753 | -0.089 | 24.219
-1.5 | 0.255 | 0.00764 | -0.09 | 33.313
-1 | 0.327 | 0.00778 | -0.091 | 42.017
-0.5 | 0.399 | 0.00792 | -0.092 | 50.36
0 | 0.471 | 0.00804 | -0.094 | 58.571
0.5 | 0.543 | 0.00815 | -0.095 | 66.638
1 | 0.615 | 0.00837 | -0.096 | 73.489
1.5 | 0.687 | 0.00861 | -0.097 | 79.832
2 | 0.754 | 0.00875 | -0.098 | 86.138
2.5 | 0.823 | 0.00898 | -0.098 | 91.698
3 | 0.893 | 0.00918 | -0.099 | 97.314
3.5 | 0.963 | 0.00939 | -0.1 | 102.507
4 | 1.024 | 0.00965 | -0.101 | 106.137
4.5 | 1.091 | 0.00992 | -0.102 | 110.012
5 | 1.157 | 0.01023 | -0.103 | 113.128
5.5 | 1.22 | 0.01054 | -0.104 | 115.753
6 | 1.281 | 0.01091 | -0.105 | 117.43
6.5 | 1.336 | 0.01138 | -0.106 | 117.429
7 | 1.369 | 0.02119 | -0.106 | 64.599
7.5 | 1.407 | 0.02333 | -0.107 | 60.334
8 | 1.434 | 0.02539 | -0.107 | 56.492
8.5 | 1.444 | 0.02796 | -0.108 | 51.649
9 | 1.422 | 0.03081 | -0.108 | 46.169
9.5 | 1.336 | 0.03451 | -0.109 | 38.715
10 | 0.751 | 0.07663 | -0.047 | 9.801
10.5 | 0.778 | 0.09571 | -0.043 | 8.127
11 | 0.806 | 0.10054 | -0.047 | 8.016
11.5 | 0.835 | 0.10619 | -0.052 | 7.861
12 | 0.862 | 0.11483 | -0.052 | 7.508
12.5 | 0.89 | 0.12428 | -0.055 | 7.163
13 | 0.919 | 0.12734 | -0.058 | 7.214
13.5 | 0.946 | 0.135 | -0.059 | 7.008

## 48. Re 1M Mach 0.50 (2)
BIGFOIL.COM POLAR EXPORT
NACA64A418
NACA64A418 |  |  |  | Cl Max: | 1.1669 | at alpha= | 13.5 | deg
XFOIL ncrit=9 |  |  |  | L/D Max: | 91.4286 | at alpha= | 6 | deg
Re: | 1000000 |  |  | Cd Min: | 0.18717 | at alpha= | 18.5 | deg
Mach: | 0.5 |  |  | Cl=0 at alpha= | -2.1734 | deg
|  |  |  | @ Cl=0.1, Cd= | 0.0075809
|  |  |  | @ Cl=0.4, Cd= | 0.0081939
|  |  |  | @ Cl=0.6, Cd= | 0.0087453
alpha (deg) | Cl | Cd | Cm | Cl/Cd
-16 | -0.3585 | 0.16001 | -0.063 | -2.2405
-15.5 | -0.3364 | 0.15086 | -0.0701 | -2.2299
-15 | -0.3224 | 0.13976 | -0.078 | -2.3068
-14.5 | -0.3126 | 0.12923 | -0.0849 | -2.4189
-14 | -0.316 | 0.11609 | -0.0935 | -2.722
-13.5 | -0.357 | 0.09812 | -0.1045 | -3.6384
-13 | -0.4374 | 0.07557 | -0.1199 | -5.788
-12.5 | -0.4667 | 0.06154 | -0.1319 | -7.5837
-12 | -0.4886 | 0.05061 | -0.1404 | -9.6542
-11.5 | -0.5053 | 0.04236 | -0.1445 | -11.9287
-11 | -0.5151 | 0.03586 | -0.1458 | -14.3642
-10.5 | -0.5135 | 0.03083 | -0.1451 | -16.6559
-10 | -0.5024 | 0.02674 | -0.1434 | -18.7883
-9.5 | -0.4819 | 0.02346 | -0.1411 | -20.5413
-9 | -0.4568 | 0.02061 | -0.1387 | -22.164
-8.5 | -0.4278 | 0.01808 | -0.1365 | -23.6615
-8 | -0.391 | 0.01598 | -0.1346 | -24.4681
-7.5 | -0.349 | 0.01414 | -0.1333 | -24.6818
-7 | -0.3017 | 0.01287 | -0.1314 | -23.4421
-6.5 | -0.2623 | 0.01198 | -0.1268 | -21.8948
-6 | -0.228 | 0.01131 | -0.1207 | -20.1592
-5.5 | -0.2028 | 0.01077 | -0.1124 | -18.8301
-5 | -0.1726 | 0.01024 | -0.105 | -16.8555
-4.5 | -0.1484 | 0.00956 | -0.0967 | -15.523
-4 | -0.133 | 0.00863 | -0.0867 | -15.4114
-3.5 | -0.121 | 0.00764 | -0.0759 | -15.8377
-3 | -0.0796 | 0.0075 | -0.0703 | -10.6133
-2 | 0.0167 | 0.00747 | -0.0619 | 2.2356
-1.5 | 0.0676 | 0.00753 | -0.0585 | 8.9774
-1 | 0.1185 | 0.00761 | -0.0551 | 15.5716
-0.5 | 0.1722 | 0.0077 | -0.0524 | 22.3636
0 | 0.2278 | 0.00784 | -0.0503 | 29.0561
0.5 | 0.2868 | 0.00792 | -0.0489 | 36.2121
1 | 0.3449 | 0.00808 | -0.0473 | 42.6856
1.5 | 0.4078 | 0.00821 | -0.0469 | 49.6711
2 | 0.47 | 0.00838 | -0.0462 | 56.0859
2.5 | 0.5363 | 0.00857 | -0.0464 | 62.5788
3 | 0.6017 | 0.00875 | -0.0464 | 68.7657
3.5 | 0.6686 | 0.00901 | -0.0466 | 74.2064
4 | 0.7346 | 0.00923 | -0.0467 | 79.5883
4.5 | 0.8012 | 0.00953 | -0.0468 | 84.0714
5 | 0.8685 | 0.00991 | -0.047 | 87.6387
5.5 | 0.9326 | 0.01033 | -0.0467 | 90.2807
6 | 0.992 | 0.01085 | -0.0453 | 91.4286
6.5 | 1.0459 | 0.01154 | -0.0429 | 90.6326
7.5 | 1.0652 | 0.01653 | -0.0282 | 64.4404
8 | 1.0619 | 0.02028 | -0.0212 | 52.3619
8.5 | 1.053 | 0.02486 | -0.0152 | 42.3572
9 | 1.0602 | 0.02898 | -0.0113 | 36.5839
9.5 | 1.0892 | 0.03423 | -0.0123 | 31.82
10 | 1.1021 | 0.03836 | -0.0091 | 28.7304
10.5 | 1.1174 | 0.04254 | -0.0062 | 26.267
11 | 1.1324 | 0.04691 | -0.0037 | 24.1398
11.5 | 1.1451 | 0.05164 | -0.0014 | 22.1747
12 | 1.1568 | 0.05667 | 0.0006 | 20.4129
12.5 | 1.1639 | 0.0623 | 0.0022 | 18.6822
13 | 1.165 | 0.06869 | 0.0034 | 16.9603
13.5 | 1.1669 | 0.07529 | 0.0041 | 15.4987
14 | 1.1643 | 0.08257 | 0.0042 | 14.1008
14.5 | 1.1565 | 0.09071 | 0.0035 | 12.7494
15 | 1.1467 | 0.0994 | 0.0021 | 11.5362
15.5 | 1.131 | 0.10921 | -0.0006 | 10.3562
16 | 1.1139 | 0.11963 | -0.0045 | 9.3112
16.5 | 1.0923 | 0.13119 | -0.0099 | 8.3261
17 | 1.0645 | 0.14422 | -0.017 | 7.3811
17.5 | 1.0376 | 0.15797 | -0.0253 | 6.5683
18 | 1.013 | 0.17216 | -0.0343 | 5.8841
18.5 | 0.9892 | 0.18717 | -0.044 | 5.285

## 49. Re 2M Mach 0.00 (1)
BIGFOIL.COM POLAR EXPORT
NACA64A418
NACA64A418 |  |  |  | Cl Max: | 1.64 | at alpha= | 14 | deg
JavaFoil+Calcfoil stall+Eppler ext transition |  |  |  | L/D Max: | 152.595 | at alpha= | 7 | deg
Re: | 2000000 |  |  | Cd Min: | 0.0061 | at alpha= | -4.5 | deg
Mach: | 0 |  |  | Cl=0 at alpha= | -3.2661 | deg
|  |  |  | @ Cl=0.1, Cd= | 0.0062019
|  |  |  | @ Cl=0.4, Cd= | 0.0065097
|  |  |  | @ Cl=0.6, Cd= | 0.0067265
alpha (deg) | Cl | Cd | Cm | Cl/Cd
-20 | -0.912 | 0.14952 | -0.024 | -6.099
-19.5 | -0.93 | 0.1409 | -0.026 | -6.601
-19 | -0.945 | 0.13426 | -0.027 | -7.038
-18.5 | -0.959 | 0.12499 | -0.028 | -7.672
-18 | -0.976 | 0.10977 | -0.031 | -8.893
-17.5 | -0.985 | 0.10131 | -0.032 | -9.722
-17 | -1.009 | 0.08105 | -0.036 | -12.447
-16.5 | -1.045 | 0.05588 | -0.04 | -18.707
-16 | -1.06 | 0.0443 | -0.042 | -23.917
-15.5 | -1.057 | 0.04004 | -0.043 | -26.398
-15 | -1.055 | 0.03454 | -0.045 | -30.536
-14.5 | -1.047 | 0.0302 | -0.047 | -34.66
-14 | -1.035 | 0.02629 | -0.048 | -39.379
-13.5 | -1.015 | 0.0241 | -0.049 | -42.125
-13 | -0.99 | 0.02184 | -0.051 | -45.35
-12.5 | -0.959 | 0.02026 | -0.052 | -47.337
-12 | -0.925 | 0.01859 | -0.053 | -49.773
-11.5 | -0.888 | 0.01713 | -0.054 | -51.86
-11 | -0.848 | 0.016 | -0.056 | -53.018
-10.5 | -0.815 | 0.01397 | -0.058 | -58.334
-10 | -0.77 | 0.0132 | -0.059 | -58.345
-9.5 | -0.723 | 0.01248 | -0.06 | -57.887
-9 | -0.673 | 0.01183 | -0.061 | -56.884
-8.5 | -0.621 | 0.01132 | -0.063 | -54.827
-8 | -0.572 | 0.0105 | -0.064 | -54.477
-7.5 | -0.515 | 0.0101 | -0.065 | -50.959
-7 | -0.457 | 0.00974 | -0.066 | -46.86
-6.5 | -0.397 | 0.00931 | -0.068 | -42.663
-6 | -0.337 | 0.00908 | -0.069 | -37.137
-5.5 | -0.277 | 0.00874 | -0.07 | -31.637
-5 | -0.215 | 0.00616 | -0.071 | -34.986
-4.5 | -0.154 | 0.0061 | -0.072 | -25.189
-4 | -0.092 | 0.0061 | -0.073 | -15.033
-3.5 | -0.029 | 0.00613 | -0.074 | -4.803
-3 | 0.033 | 0.00615 | -0.075 | 5.353
-2.5 | 0.096 | 0.0062 | -0.076 | 15.406
-2 | 0.158 | 0.00623 | -0.077 | 25.372
-1.5 | 0.221 | 0.0063 | -0.078 | 35.011
-1 | 0.283 | 0.00637 | -0.079 | 44.454
-0.5 | 0.346 | 0.00644 | -0.08 | 53.615
0 | 0.408 | 0.00652 | -0.081 | 62.592
0.5 | 0.47 | 0.00657 | -0.082 | 71.643
1 | 0.533 | 0.00664 | -0.083 | 80.301
1.5 | 0.595 | 0.00672 | -0.084 | 88.524
2 | 0.657 | 0.0068 | -0.085 | 96.683
2.5 | 0.72 | 0.00687 | -0.086 | 104.759
3 | 0.782 | 0.00697 | -0.087 | 112.156
3.5 | 0.844 | 0.00713 | -0.088 | 118.327
4 | 0.901 | 0.00722 | -0.089 | 124.802
4.5 | 0.962 | 0.00737 | -0.09 | 130.464
5 | 1.022 | 0.0075 | -0.091 | 136.24
5.5 | 1.081 | 0.00768 | -0.092 | 140.761
6 | 1.139 | 0.00784 | -0.093 | 145.252
6.5 | 1.196 | 0.00816 | -0.094 | 146.569
7 | 1.248 | 0.00818 | -0.095 | 152.595
7.5 | 1.287 | 0.01128 | -0.094 | 114.056
8 | 1.331 | 0.01502 | -0.095 | 88.604
8.5 | 1.377 | 0.01622 | -0.095 | 84.879
9 | 1.42 | 0.01722 | -0.096 | 82.47
9.5 | 1.461 | 0.01814 | -0.097 | 80.534
10 | 1.498 | 0.01928 | -0.097 | 77.672
10.5 | 1.532 | 0.02048 | -0.098 | 74.793
11 | 1.562 | 0.02149 | -0.099 | 72.669
11.5 | 1.586 | 0.02266 | -0.099 | 69.986
12 | 1.606 | 0.02383 | -0.1 | 67.414
12.5 | 1.622 | 0.02514 | -0.101 | 64.51
13 | 1.633 | 0.02649 | -0.101 | 61.655
13.5 | 1.639 | 0.02796 | -0.102 | 58.624
14 | 1.64 | 0.02954 | -0.102 | 55.527
14.5 | 1.636 | 0.03121 | -0.102 | 52.412
15 | 1.626 | 0.03344 | -0.103 | 48.629
15.5 | 1.608 | 0.03576 | -0.103 | 44.97
16 | 1.585 | 0.03856 | -0.103 | 41.105
16.5 | 1.559 | 0.04135 | -0.103 | 37.692
17 | 1.528 | 0.04475 | -0.103 | 34.136
17.5 | 1.494 | 0.0482 | -0.103 | 31.002
18 | 1.457 | 0.05269 | -0.103 | 27.645
18.5 | 1.415 | 0.05811 | -0.103 | 24.352
19 | 1.374 | 0.0631 | -0.103 | 21.779

## 50. Re 2M Mach 0.00 (2)
BIGFOIL.COM POLAR EXPORT
NACA64A418
NACA64A418 |  |  |  | Cl Max: | 1.4847 | at alpha= | 18.5 | deg
XFOIL ncrit=9 |  |  |  | L/D Max: | 125.949 | at alpha= | 6 | deg
Re: | 2000000 |  |  | Cd Min: | 0.08471 | at alpha= | 20 | deg
Mach: | 0 |  |  | Cl=0 at alpha= | -2.5252 | deg
|  |  |  | @ Cl=0.1, Cd= | 0.0056509
|  |  |  | @ Cl=0.4, Cd= | 0.0059488
|  |  |  | @ Cl=0.6, Cd= | 0.006309
alpha (deg) | Cl | Cd | Cm | Cl/Cd
-20 | -1.1054 | 0.07066 | -0.0835 | -15.6439
-19.5 | -1.1036 | 0.06472 | -0.086 | -17.0519
-19 | -1.1159 | 0.0575 | -0.0885 | -19.407
-18.5 | -1.1345 | 0.05011 | -0.0904 | -22.6402
-18 | -1.1474 | 0.04395 | -0.0912 | -26.1069
-17.5 | -1.1481 | 0.03949 | -0.091 | -29.0732
-17 | -1.1453 | 0.03591 | -0.0897 | -31.8936
-16.5 | -1.1227 | 0.03238 | -0.092 | -34.6726
-16 | -1.0845 | 0.02966 | -0.0947 | -36.5644
-15.5 | -1.0484 | 0.027 | -0.0973 | -38.8296
-15 | -1.0081 | 0.02442 | -0.1006 | -41.2817
-14.5 | -0.9671 | 0.02228 | -0.1031 | -43.4066
-14 | -0.943 | 0.01998 | -0.1027 | -47.1972
-13.5 | -0.9153 | 0.01817 | -0.1019 | -50.3742
-13 | -0.8822 | 0.01682 | -0.1011 | -52.4495
-12.5 | -0.8504 | 0.01554 | -0.0997 | -54.7233
-12 | -0.8159 | 0.01454 | -0.098 | -56.1142
-11.5 | -0.7784 | 0.01374 | -0.0964 | -56.6521
-11 | -0.7396 | 0.01301 | -0.0945 | -56.8486
-10.5 | -0.7003 | 0.01227 | -0.0926 | -57.0742
-10 | -0.659 | 0.0117 | -0.0907 | -56.3248
-9.5 | -0.6158 | 0.01126 | -0.0889 | -54.6892
-9 | -0.5719 | 0.01066 | -0.0874 | -53.6492
-8.5 | -0.5229 | 0.01025 | -0.0867 | -51.0146
-8 | -0.4734 | 0.00981 | -0.0861 | -48.2569
-7.5 | -0.4218 | 0.00941 | -0.0859 | -44.8247
-7 | -0.3688 | 0.00906 | -0.0859 | -40.7064
-6.5 | -0.3195 | 0.00872 | -0.0851 | -36.6399
-6 | -0.2729 | 0.00843 | -0.0836 | -32.3725
-5.5 | -0.2282 | 0.0081 | -0.0817 | -28.1728
-5 | -0.1865 | 0.0077 | -0.0791 | -24.2208
-4.5 | -0.1484 | 0.00723 | -0.0757 | -20.5256
-3.5 | -0.0866 | 0.00592 | -0.066 | -14.6284
-3 | -0.0443 | 0.00575 | -0.0633 | -7.7043
-2 | 0.049 | 0.00565 | -0.0595 | 8.6726
-1.5 | 0.0978 | 0.00565 | -0.0581 | 17.3097
-1 | 0.1471 | 0.00567 | -0.0568 | 25.9436
-0.5 | 0.1988 | 0.00569 | -0.056 | 34.9385
0 | 0.2489 | 0.00577 | -0.055 | 43.1369
0.5 | 0.3033 | 0.00581 | -0.0548 | 52.2031
1 | 0.356 | 0.00591 | -0.0544 | 60.2369
1.5 | 0.4127 | 0.00596 | -0.0548 | 69.245
2 | 0.4677 | 0.00608 | -0.0549 | 76.9243
2.5 | 0.5257 | 0.00616 | -0.0557 | 85.3409
3 | 0.5847 | 0.00627 | -0.0568 | 93.2536
3.5 | 0.6435 | 0.00642 | -0.0579 | 100.2336
4 | 0.7068 | 0.00653 | -0.0599 | 108.2389
4.5 | 0.772 | 0.00668 | -0.0625 | 115.5689
5 | 0.8307 | 0.00687 | -0.0636 | 120.917
5.5 | 0.8852 | 0.0071 | -0.0639 | 124.6761
6 | 0.9358 | 0.00743 | -0.0634 | 125.9489
6.5 | 0.9771 | 0.00805 | -0.0613 | 121.3789
7 | 0.9946 | 0.00954 | -0.0551 | 104.2558
7.5 | 1.0224 | 0.01067 | -0.0509 | 95.8201
8 | 1.0422 | 0.01214 | -0.0458 | 85.8484
8.5 | 1.0683 | 0.01342 | -0.042 | 79.6051
9 | 1.0978 | 0.01463 | -0.039 | 75.0376
9.5 | 1.1269 | 0.01592 | -0.0361 | 70.7852
10 | 1.1805 | 0.01724 | -0.0384 | 68.4745
10.5 | 1.2081 | 0.01869 | -0.0355 | 64.6388
11 | 1.2348 | 0.02028 | -0.0328 | 60.8876
11.5 | 1.2592 | 0.02207 | -0.03 | 57.0548
12 | 1.2828 | 0.02404 | -0.0275 | 53.3611
12.5 | 1.3045 | 0.02623 | -0.025 | 49.7331
13 | 1.3258 | 0.02857 | -0.0228 | 46.4053
13.5 | 1.3484 | 0.0309 | -0.0209 | 43.6375
14 | 1.3666 | 0.03366 | -0.0189 | 40.6001
14.5 | 1.3853 | 0.03649 | -0.0172 | 37.9638
15 | 1.4016 | 0.0396 | -0.0156 | 35.3939
15.5 | 1.4188 | 0.04273 | -0.0143 | 33.2038
16 | 1.4345 | 0.0461 | -0.0131 | 31.1171
16.5 | 1.4436 | 0.05014 | -0.0119 | 28.7914
17 | 1.4569 | 0.05393 | -0.0112 | 27.0146
17.5 | 1.4676 | 0.05808 | -0.0106 | 25.2686
18 | 1.48 | 0.06209 | -0.0102 | 23.8364
18.5 | 1.4847 | 0.06708 | -0.01 | 22.1333
19 | 1.4788 | 0.07341 | -0.01 | 20.1444
19.5 | 1.4822 | 0.0788 | -0.0105 | 18.8096
20 | 1.4826 | 0.08471 | -0.0112 | 17.5021

## 51. Re 2M Mach 0.10 (1)
BIGFOIL.COM POLAR EXPORT
NACA64A418
NACA64A418 |  |  |  | Cl Max: | 1.631 | at alpha= | 13.5 | deg
JavaFoil+Calcfoil stall+Eppler ext transition |  |  |  | L/D Max: | 151.902 | at alpha= | 7 | deg
Re: | 2000000 |  |  | Cd Min: | 0.00611 | at alpha= | -4.5 | deg
Mach: | 0.1 |  |  | Cl=0 at alpha= | -3.2619 | deg
|  |  |  | @ Cl=0.1, Cd= | 0.0062151
|  |  |  | @ Cl=0.4, Cd= | 0.0065157
|  |  |  | @ Cl=0.6, Cd= | 0.0067438
alpha (deg) | Cl | Cd | Cm | Cl/Cd
-20 | -0.87 | 0.15487 | -0.024 | -5.619
-19.5 | -0.889 | 0.1471 | -0.025 | -6.047
-19 | -0.908 | 0.14011 | -0.025 | -6.481
-18.5 | -0.925 | 0.13153 | -0.027 | -7.03
-18 | -0.942 | 0.11824 | -0.029 | -7.968
-17.5 | -0.952 | 0.11122 | -0.03 | -8.555
-17 | -0.967 | 0.09731 | -0.033 | -9.94
-16.5 | -0.997 | 0.0741 | -0.037 | -13.455
-16 | -1.032 | 0.05127 | -0.041 | -20.119
-15.5 | -1.037 | 0.0441 | -0.043 | -23.514
-15 | -1.041 | 0.03674 | -0.045 | -28.319
-14.5 | -1.04 | 0.03053 | -0.047 | -34.059
-14 | -1.028 | 0.02714 | -0.048 | -37.894
-13.5 | -1.01 | 0.02495 | -0.049 | -40.48
-13 | -0.987 | 0.02236 | -0.051 | -44.156
-12.5 | -0.957 | 0.0207 | -0.052 | -46.242
-12 | -0.924 | 0.01896 | -0.053 | -48.753
-11.5 | -0.888 | 0.01743 | -0.055 | -50.955
-11 | -0.849 | 0.01626 | -0.056 | -52.198
-10.5 | -0.81 | 0.01487 | -0.057 | -54.459
-10 | -0.771 | 0.01336 | -0.059 | -57.739
-9.5 | -0.724 | 0.01266 | -0.06 | -57.219
-9 | -0.675 | 0.01197 | -0.062 | -56.379
-8.5 | -0.623 | 0.01146 | -0.063 | -54.337
-8 | -0.574 | 0.01064 | -0.065 | -54.011
-7.5 | -0.517 | 0.01014 | -0.066 | -51.006
-7 | -0.459 | 0.00976 | -0.067 | -46.966
-6.5 | -0.399 | 0.00942 | -0.068 | -42.384
-6 | -0.339 | 0.0091 | -0.069 | -37.261
-5.5 | -0.278 | 0.0088 | -0.07 | -31.598
-5 | -0.216 | 0.00619 | -0.071 | -34.988
-4.5 | -0.154 | 0.00611 | -0.072 | -25.289
-4 | -0.092 | 0.00611 | -0.073 | -15.093
-3.5 | -0.03 | 0.00614 | -0.074 | -4.826
-3 | 0.033 | 0.00617 | -0.075 | 5.359
-2.5 | 0.096 | 0.00621 | -0.076 | 15.46
-2 | 0.159 | 0.00629 | -0.077 | 25.256
-1.5 | 0.222 | 0.00631 | -0.078 | 35.122
-1 | 0.284 | 0.00638 | -0.079 | 44.617
-0.5 | 0.347 | 0.00644 | -0.08 | 53.922
0 | 0.41 | 0.00653 | -0.081 | 62.806
0.5 | 0.473 | 0.00657 | -0.082 | 71.917
1 | 0.535 | 0.00664 | -0.083 | 80.59
1.5 | 0.598 | 0.00674 | -0.084 | 88.795
2 | 0.661 | 0.00686 | -0.085 | 96.363
2.5 | 0.723 | 0.00696 | -0.086 | 103.965
3 | 0.786 | 0.00704 | -0.087 | 111.615
3.5 | 0.848 | 0.00715 | -0.088 | 118.57
4 | 0.906 | 0.00727 | -0.089 | 124.646
4.5 | 0.967 | 0.00739 | -0.09 | 130.781
5 | 1.027 | 0.00757 | -0.091 | 135.63
5.5 | 1.086 | 0.0077 | -0.092 | 141.026
6 | 1.145 | 0.00787 | -0.093 | 145.449
6.5 | 1.201 | 0.0082 | -0.094 | 146.495
7 | 1.253 | 0.00825 | -0.095 | 151.902
7.5 | 1.292 | 0.01144 | -0.095 | 112.869
8 | 1.336 | 0.01519 | -0.095 | 87.924
8.5 | 1.381 | 0.01639 | -0.096 | 84.268
9 | 1.425 | 0.01742 | -0.097 | 81.774
9.5 | 1.464 | 0.01838 | -0.097 | 79.666
10 | 1.5 | 0.01956 | -0.098 | 76.708
10.5 | 1.534 | 0.02075 | -0.099 | 73.92
11 | 1.563 | 0.0218 | -0.099 | 71.696
11.5 | 1.586 | 0.02301 | -0.1 | 68.926
12 | 1.605 | 0.02423 | -0.1 | 66.237
12.5 | 1.618 | 0.02556 | -0.101 | 63.311
13 | 1.627 | 0.02707 | -0.102 | 60.095
13.5 | 1.631 | 0.02837 | -0.102 | 57.475
14 | 1.627 | 0.03039 | -0.102 | 53.54
14.5 | 1.619 | 0.03198 | -0.103 | 50.639
15 | 1.606 | 0.03435 | -0.103 | 46.743
15.5 | 1.583 | 0.0369 | -0.103 | 42.892
16 | 1.555 | 0.03977 | -0.103 | 39.104
16.5 | 1.523 | 0.04299 | -0.103 | 35.43
17 | 1.488 | 0.04642 | -0.104 | 32.046
17.5 | 1.447 | 0.0508 | -0.103 | 28.49
18 | 1.405 | 0.05544 | -0.103 | 25.335
18.5 | 1.357 | 0.06152 | -0.103 | 22.064

## 52. Re 2M Mach 0.10 (2)
BIGFOIL.COM POLAR EXPORT
NACA64A418
NACA64A418 |  |  |  | Cl Max: | 1.4748 | at alpha= | 18.5 | deg
XFOIL ncrit=9 |  |  |  | L/D Max: | 125.783 | at alpha= | 6 | deg
Re: | 2000000 |  |  | Cd Min: | 0.08834 | at alpha= | 20 | deg
Mach: | 0.1 |  |  | Cl=0 at alpha= | -2.4867 | deg
|  |  |  | @ Cl=0.1, Cd= | 0.0056615
|  |  |  | @ Cl=0.4, Cd= | 0.0059679
|  |  |  | @ Cl=0.6, Cd= | 0.0063193
alpha (deg) | Cl | Cd | Cm | Cl/Cd
-20 | -1.0672 | 0.07772 | -0.0819 | -13.7313
-19.5 | -1.0605 | 0.07207 | -0.0845 | -14.7149
-19 | -1.0883 | 0.06245 | -0.0884 | -17.4267
-18.5 | -1.1032 | 0.05508 | -0.0907 | -20.029
-18 | -1.1249 | 0.04762 | -0.0923 | -23.6224
-17.5 | -1.1303 | 0.0424 | -0.0925 | -26.658
-17 | -1.1295 | 0.03833 | -0.0917 | -29.4678
-16.5 | -1.1146 | 0.0344 | -0.0932 | -32.4012
-16 | -1.077 | 0.03145 | -0.0961 | -34.2448
-15.5 | -1.0421 | 0.02851 | -0.0989 | -36.5521
-15 | -1.0054 | 0.0256 | -0.1019 | -39.2734
-14.5 | -0.9643 | 0.02321 | -0.1048 | -41.5467
-14 | -0.9372 | 0.02098 | -0.1047 | -44.6711
-13.5 | -0.9116 | 0.01894 | -0.1039 | -48.1309
-13 | -0.8802 | 0.01739 | -0.103 | -50.6153
-12 | -0.8153 | 0.01486 | -0.1 | -54.8654
-11.5 | -0.7787 | 0.01396 | -0.0983 | -55.7808
-11 | -0.7383 | 0.01327 | -0.0966 | -55.6368
-10.5 | -0.7008 | 0.01244 | -0.0944 | -56.3344
-10 | -0.6596 | 0.01182 | -0.0924 | -55.8037
-9.5 | -0.6165 | 0.01135 | -0.0905 | -54.3172
-9 | -0.5736 | 0.01077 | -0.0886 | -53.2591
-8.5 | -0.5249 | 0.01032 | -0.0878 | -50.8624
-8 | -0.4754 | 0.00987 | -0.0871 | -48.1662
-7.5 | -0.4236 | 0.00947 | -0.0868 | -44.7307
-7 | -0.3705 | 0.00911 | -0.0867 | -40.6696
-6.5 | -0.3205 | 0.00877 | -0.0859 | -36.545
-6 | -0.2739 | 0.00847 | -0.0843 | -32.3377
-5 | -0.1876 | 0.00774 | -0.0796 | -24.2377
-4.5 | -0.1488 | 0.00729 | -0.0763 | -20.4115
-4 | -0.1147 | 0.00675 | -0.072 | -16.9926
-3.5 | -0.0884 | 0.00596 | -0.0661 | -14.8322
-3 | -0.0461 | 0.00576 | -0.0633 | -8.0035
-2.5 | -0.0013 | 0.00569 | -0.0609 | -0.22847
-2 | 0.0475 | 0.00566 | -0.0594 | 8.3922
-1.5 | 0.097 | 0.00566 | -0.0581 | 17.1378
-0.5 | 0.1985 | 0.00571 | -0.056 | 34.7636
0 | 0.2492 | 0.00578 | -0.055 | 43.1142
0.5 | 0.3036 | 0.00583 | -0.0548 | 52.0755
1 | 0.357 | 0.00593 | -0.0544 | 60.2024
1.5 | 0.4138 | 0.00598 | -0.0548 | 69.1973
2 | 0.4694 | 0.0061 | -0.055 | 76.9508
2.5 | 0.5276 | 0.00618 | -0.0557 | 85.3722
3 | 0.5871 | 0.00629 | -0.0568 | 93.3386
4 | 0.7105 | 0.00657 | -0.0601 | 108.1431
4.5 | 0.7755 | 0.00672 | -0.0625 | 115.4018
5 | 0.834 | 0.00691 | -0.0635 | 120.6946
6 | 0.9396 | 0.00747 | -0.0632 | 125.7831
6.5 | 0.9799 | 0.00813 | -0.0608 | 120.5289
7 | 0.9969 | 0.00965 | -0.0544 | 103.3057
7.5 | 1.0237 | 0.01083 | -0.0501 | 94.5245
8 | 1.0436 | 0.01232 | -0.045 | 84.7078
8.5 | 1.0689 | 0.01367 | -0.0411 | 78.1931
9 | 1.0979 | 0.01493 | -0.0379 | 73.5365
10 | 1.1798 | 0.01761 | -0.037 | 66.996
10.5 | 1.2084 | 0.01913 | -0.0344 | 63.1678
11 | 1.2344 | 0.02082 | -0.0316 | 59.2891
11.5 | 1.2585 | 0.0227 | -0.0288 | 55.4405
12 | 1.2822 | 0.02474 | -0.0263 | 51.827
12.5 | 1.3034 | 0.02704 | -0.0238 | 48.2027
13 | 1.3244 | 0.02949 | -0.0215 | 44.9101
13.5 | 1.3454 | 0.03202 | -0.0195 | 42.0175
14 | 1.3644 | 0.0348 | -0.0176 | 39.2069
14.5 | 1.3822 | 0.03779 | -0.0159 | 36.5758
15 | 1.3992 | 0.04093 | -0.0144 | 34.1852
15.5 | 1.4148 | 0.04431 | -0.013 | 31.9296
16 | 1.4294 | 0.04787 | -0.0119 | 29.86
16.5 | 1.4392 | 0.05197 | -0.0108 | 27.6929
17 | 1.451 | 0.05602 | -0.01 | 25.9015
17.5 | 1.4609 | 0.06035 | -0.0094 | 24.2071
18 | 1.4719 | 0.06463 | -0.0092 | 22.7743
18.5 | 1.4748 | 0.06995 | -0.009 | 21.0836
19 | 1.4681 | 0.07651 | -0.0092 | 19.1883
19.5 | 1.4728 | 0.0819 | -0.0098 | 17.9829
20 | 1.4702 | 0.08834 | -0.0107 | 16.6425

## 53. Re 2M Mach 0.25 (1)
BIGFOIL.COM POLAR EXPORT
NACA64A418
NACA64A418 |  |  |  | Cl Max: | 1.581 | at alpha= | 12 | deg
JavaFoil+Calcfoil stall+Eppler ext transition |  |  |  | L/D Max: | 145.053 | at alpha= | 6.5 | deg
Re: | 2000000 |  |  | Cd Min: | 0.00618 | at alpha= | -4.5 | deg
Mach: | 0.25 |  |  | Cl=0 at alpha= | -3.2656 | deg
|  |  |  | @ Cl=0.1, Cd= | 0.0062806
|  |  |  | @ Cl=0.4, Cd= | 0.006577
|  |  |  | @ Cl=0.6, Cd= | 0.0068315
alpha (deg) | Cl | Cd | Cm | Cl/Cd
-18.5 | -0.661 | 0.1642 | -0.023 | -4.027
-18 | -0.703 | 0.14966 | -0.024 | -4.701
-17.5 | -0.741 | 0.13709 | -0.024 | -5.407
-17 | -0.773 | 0.13051 | -0.025 | -5.925
-16.5 | -0.804 | 0.12024 | -0.027 | -6.683
-16 | -0.83 | 0.11014 | -0.03 | -7.536
-15.5 | -0.849 | 0.10247 | -0.031 | -8.283
-15 | -0.875 | 0.08557 | -0.036 | -10.226
-14.5 | -0.938 | 0.04902 | -0.045 | -19.133
-14 | -0.95 | 0.04081 | -0.047 | -23.292
-13.5 | -0.966 | 0.03028 | -0.05 | -31.894
-13 | -0.955 | 0.02694 | -0.051 | -35.444
-12.5 | -0.937 | 0.02384 | -0.053 | -39.285
-12 | -0.912 | 0.0216 | -0.054 | -42.193
-11.5 | -0.882 | 0.01944 | -0.056 | -45.386
-11 | -0.847 | 0.01802 | -0.057 | -47.018
-10.5 | -0.809 | 0.01665 | -0.058 | -48.615
-10 | -0.769 | 0.01524 | -0.06 | -50.443
-9.5 | -0.732 | 0.01352 | -0.062 | -54.137
-9 | -0.684 | 0.01261 | -0.063 | -54.235
-8.5 | -0.633 | 0.01199 | -0.064 | -52.772
-8 | -0.579 | 0.01146 | -0.066 | -50.535
-7.5 | -0.529 | 0.01067 | -0.068 | -49.613
-7 | -0.47 | 0.01011 | -0.069 | -46.48
-6.5 | -0.409 | 0.00967 | -0.07 | -42.331
-6 | -0.348 | 0.00933 | -0.071 | -37.274
-5.5 | -0.285 | 0.00898 | -0.072 | -31.771
-5 | -0.222 | 0.0085 | -0.073 | -26.132
-4.5 | -0.159 | 0.00618 | -0.074 | -25.656
-4 | -0.095 | 0.00618 | -0.075 | -15.323
-3.5 | -0.03 | 0.00621 | -0.076 | -4.899
-3 | 0.034 | 0.00625 | -0.077 | 5.439
-2.5 | 0.099 | 0.00628 | -0.078 | 15.712
-2 | 0.163 | 0.00632 | -0.079 | 25.832
-1.5 | 0.228 | 0.00639 | -0.08 | 35.637
-1 | 0.292 | 0.00646 | -0.082 | 45.26
-0.5 | 0.357 | 0.00653 | -0.083 | 54.678
0 | 0.421 | 0.0066 | -0.084 | 63.879
0.5 | 0.486 | 0.00667 | -0.085 | 72.829
1 | 0.55 | 0.00677 | -0.086 | 81.301
1.5 | 0.615 | 0.00685 | -0.087 | 89.787
2 | 0.679 | 0.00697 | -0.088 | 97.367
2.5 | 0.743 | 0.00709 | -0.089 | 104.888
3 | 0.808 | 0.00718 | -0.09 | 112.422
3.5 | 0.872 | 0.00731 | -0.091 | 119.316
4 | 0.93 | 0.00743 | -0.092 | 125.212
4.5 | 0.993 | 0.00762 | -0.093 | 130.334
5 | 1.055 | 0.00777 | -0.094 | 135.768
5.5 | 1.115 | 0.00798 | -0.095 | 139.735
6 | 1.175 | 0.00816 | -0.096 | 143.906
6.5 | 1.226 | 0.00845 | -0.096 | 145.053
7 | 1.271 | 0.01037 | -0.097 | 122.629
7.5 | 1.316 | 0.01482 | -0.097 | 88.815
8 | 1.363 | 0.01625 | -0.098 | 83.846
8.5 | 1.407 | 0.01753 | -0.098 | 80.232
9 | 1.446 | 0.01865 | -0.099 | 77.543
9.5 | 1.482 | 0.01997 | -0.1 | 74.228
10 | 1.515 | 0.02128 | -0.1 | 71.169
10.5 | 1.543 | 0.02244 | -0.101 | 68.733
11 | 1.563 | 0.02374 | -0.102 | 65.869
11.5 | 1.576 | 0.02517 | -0.102 | 62.61
12 | 1.581 | 0.02671 | -0.103 | 59.176
12.5 | 1.578 | 0.02843 | -0.103 | 55.485
13 | 1.565 | 0.03044 | -0.104 | 51.429
13.5 | 1.544 | 0.03257 | -0.104 | 47.419
14 | 1.515 | 0.0352 | -0.104 | 43.045
14.5 | 1.477 | 0.03797 | -0.104 | 38.897
15 | 1.431 | 0.04125 | -0.104 | 34.697
15.5 | 1.368 | 0.04581 | -0.104 | 29.86
16 | 1.294 | 0.05216 | -0.103 | 24.811
16.5 | 1.201 | 0.06496 | -0.101 | 18.484
17 | 1.062 | 0.10337 | -0.089 | 10.273

## 54. Re 2M Mach 0.25 (2)
BIGFOIL.COM POLAR EXPORT
NACA64A418
NACA64A418 |  |  |  | Cl Max: | 1.419 | at alpha= | 17.5 | deg
XFOIL ncrit=9 |  |  |  | L/D Max: | 123.928 | at alpha= | 6 | deg
Re: | 2000000 |  |  | Cd Min: | 0.11445 | at alpha= | -19.5 | deg
Mach: | 0.25 |  |  | Cl=0 at alpha= | -2.4107 | deg
|  |  |  | @ Cl=0.1, Cd= | 0.0057733
|  |  |  | @ Cl=0.4, Cd= | 0.0061113
|  |  |  | @ Cl=0.6, Cd= | 0.0064527
alpha (deg) | Cl | Cd | Cm | Cl/Cd
-19.5 | -0.8361 | 0.11445 | -0.0693 | -7.3054
-19 | -0.8783 | 0.1005 | -0.0768 | -8.7393
-18.5 | -0.9225 | 0.08692 | -0.0839 | -10.6132
-18 | -0.9619 | 0.07476 | -0.0898 | -12.8665
-17.5 | -0.9946 | 0.06437 | -0.0942 | -15.4513
-17 | -1.0112 | 0.05672 | -0.0964 | -17.8279
-16.5 | -1.0318 | 0.04956 | -0.0974 | -20.8192
-16 | -1.0029 | 0.04486 | -0.1016 | -22.3562
-15.5 | -0.9813 | 0.03958 | -0.1052 | -24.7928
-15 | -0.9683 | 0.03416 | -0.1085 | -28.346
-14.5 | -0.9367 | 0.02999 | -0.1124 | -31.2337
-14 | -0.8966 | 0.02746 | -0.1144 | -32.6511
-13.5 | -0.8762 | 0.02449 | -0.114 | -35.7779
-13 | -0.8627 | 0.02134 | -0.1127 | -40.4264
-12.5 | -0.8377 | 0.01907 | -0.1113 | -43.9276
-12 | -0.8064 | 0.01728 | -0.11 | -46.6667
-11.5 | -0.7742 | 0.01568 | -0.1084 | -49.375
-11 | -0.7349 | 0.01463 | -0.1068 | -50.2324
-10.5 | -0.6967 | 0.01365 | -0.1047 | -51.0403
-10 | -0.6618 | 0.01261 | -0.1016 | -52.4822
-9.5 | -0.6193 | 0.01193 | -0.0992 | -51.9111
-9 | -0.5744 | 0.01141 | -0.097 | -50.3418
-8.5 | -0.5332 | 0.01079 | -0.0942 | -49.4161
-8 | -0.4838 | 0.01027 | -0.0928 | -47.1081
-7.5 | -0.4311 | 0.00986 | -0.092 | -43.7221
-6.5 | -0.3273 | 0.00903 | -0.0902 | -36.2458
-6 | -0.2794 | 0.0087 | -0.0883 | -32.1149
-5.5 | -0.2341 | 0.00837 | -0.0859 | -27.9689
-5 | -0.1918 | 0.00801 | -0.0828 | -23.9451
-4.5 | -0.1527 | 0.00755 | -0.0791 | -20.2252
-4 | -0.1175 | 0.007 | -0.0746 | -16.7857
-3.5 | -0.0946 | 0.00624 | -0.0675 | -15.1603
-3 | -0.0566 | 0.00588 | -0.0634 | -9.6259
-2.5 | -0.0087 | 0.00577 | -0.0613 | -1.5078
-2 | 0.04 | 0.00576 | -0.0593 | 6.9444
-1.5 | 0.0913 | 0.00577 | -0.058 | 15.8232
-1 | 0.1434 | 0.00579 | -0.0568 | 24.7668
-0.5 | 0.1952 | 0.00586 | -0.0556 | 33.3106
0 | 0.2499 | 0.0059 | -0.055 | 42.3559
0.5 | 0.3034 | 0.00599 | -0.0542 | 50.6511
1 | 0.3611 | 0.00605 | -0.0543 | 59.686
1.5 | 0.4182 | 0.00614 | -0.0544 | 68.1107
3 | 0.5989 | 0.00645 | -0.0567 | 92.8527
3.5 | 0.6608 | 0.0066 | -0.0579 | 100.1212
4.5 | 0.7927 | 0.00692 | -0.0621 | 114.552
5 | 0.851 | 0.00714 | -0.0625 | 119.1877
5.5 | 0.9074 | 0.00739 | -0.0625 | 122.7876
6 | 0.9592 | 0.00774 | -0.0616 | 123.9276
6.5 | 0.9942 | 0.00863 | -0.0578 | 115.2028
7.5 | 1.0321 | 0.01169 | -0.0459 | 88.2891
8 | 1.0499 | 0.01342 | -0.0404 | 78.234
8.5 | 1.073 | 0.01506 | -0.0361 | 71.2483
9 | 1.1007 | 0.01661 | -0.0326 | 66.2673
9.5 | 1.1274 | 0.01832 | -0.0294 | 61.5393
10.5 | 1.2054 | 0.02201 | -0.0282 | 54.766
11 | 1.2296 | 0.02419 | -0.0252 | 50.8309
11.5 | 1.2524 | 0.02657 | -0.0224 | 47.1359
12 | 1.2743 | 0.02913 | -0.0199 | 43.7453
12.5 | 1.2941 | 0.03198 | -0.0174 | 40.4659
13 | 1.312 | 0.03509 | -0.015 | 37.3896
13.5 | 1.3336 | 0.03803 | -0.0132 | 35.0671
14 | 1.3481 | 0.04162 | -0.0112 | 32.3907
14.5 | 1.3661 | 0.04508 | -0.0096 | 30.3039
15 | 1.3807 | 0.04893 | -0.0082 | 28.2179
15.5 | 1.3894 | 0.05345 | -0.0068 | 25.9944
16 | 1.403 | 0.05766 | -0.0059 | 24.3323
16.5 | 1.4111 | 0.0625 | -0.0051 | 22.5776
17 | 1.4158 | 0.06783 | -0.0046 | 20.8728
17.5 | 1.419 | 0.07354 | -0.0045 | 19.2956
18 | 1.4155 | 0.08009 | -0.0049 | 17.6739
18.5 | 1.4155 | 0.0865 | -0.0055 | 16.3642
19 | 1.4078 | 0.09398 | -0.0068 | 14.9798
19.5 | 1.4034 | 0.10128 | -0.0084 | 13.8566
20 | 1.3855 | 0.11057 | -0.0111 | 12.5305

## 55. Re 2M Mach 0.50 (1)
BIGFOIL.COM POLAR EXPORT
NACA64A418
NACA64A418 |  |  |  | Cl Max: | 1.45 | at alpha= | 8.5 | deg
JavaFoil+Calcfoil stall+Eppler ext transition |  |  |  | L/D Max: | 134.573 | at alpha= | 5.5 | deg
Re: | 2000000 |  |  | Cd Min: | 0.00653 | at alpha= | -4 | deg
Mach: | 0.5 |  |  | Cl=0 at alpha= | -3.2639 | deg
|  |  |  | @ Cl=0.1, Cd= | 0.0065931
|  |  |  | @ Cl=0.4, Cd= | 0.0069611
|  |  |  | @ Cl=0.6, Cd= | 0.007285
alpha (deg) | Cl | Cd | Cm | Cl/Cd
-20 | -0.957 | 0.18606 | -0.028 | -5.144
-19.5 | -0.926 | 0.17402 | -0.027 | -5.322
-19 | -0.897 | 0.17132 | -0.027 | -5.239
-18.5 | -0.869 | 0.18659 | -0.028 | -4.659
-18 | -0.842 | 0.15773 | -0.028 | -5.335
-17.5 | -0.814 | 0.15224 | -0.029 | -5.344
-17 | -0.784 | 0.14843 | -0.029 | -5.284
-16.5 | -0.756 | 0.14365 | -0.029 | -5.26
-16 | -0.727 | 0.13851 | -0.029 | -5.251
-15.5 | -0.699 | 0.13517 | -0.029 | -5.173
-15 | -0.672 | 0.13421 | -0.031 | -5.005
-14.5 | -0.642 | 0.12214 | -0.029 | -5.254
-14 | -0.613 | 0.12073 | -0.029 | -5.08
-13.5 | -0.585 | 0.11313 | -0.03 | -5.172
-13 | -0.557 | 0.10851 | -0.031 | -5.136
-12.5 | -0.528 | 0.10354 | -0.029 | -5.096
-12 | -0.499 | 0.10071 | -0.03 | -4.958
-11.5 | -0.471 | 0.09579 | -0.03 | -4.917
-11 | -0.442 | 0.08813 | -0.029 | -5.017
-10.5 | -0.414 | 0.07436 | -0.032 | -5.574
-10 | -0.397 | 0.05756 | -0.047 | -6.893
-9.5 | -0.642 | 0.02392 | -0.065 | -26.853
-9 | -0.658 | 0.01931 | -0.067 | -34.075
-8.5 | -0.636 | 0.01716 | -0.069 | -37.05
-8 | -0.598 | 0.01558 | -0.071 | -38.361
-7.5 | -0.552 | 0.01399 | -0.073 | -39.439
-7 | -0.502 | 0.01259 | -0.075 | -39.874
-6.5 | -0.443 | 0.01169 | -0.077 | -37.87
-6 | -0.379 | 0.01108 | -0.078 | -34.222
-5.5 | -0.317 | 0.01008 | -0.08 | -31.401
-5 | -0.247 | 0.00962 | -0.082 | -25.706
-4.5 | -0.177 | 0.00901 | -0.083 | -19.623
-4 | -0.106 | 0.00653 | -0.084 | -16.165
-3.5 | -0.034 | 0.00653 | -0.085 | -5.198
-3 | 0.038 | 0.00655 | -0.086 | 5.792
-2.5 | 0.11 | 0.0066 | -0.088 | 16.714
-2 | 0.182 | 0.00666 | -0.089 | 27.387
-1.5 | 0.255 | 0.00676 | -0.09 | 37.673
-1 | 0.327 | 0.00684 | -0.091 | 47.764
-0.5 | 0.399 | 0.00696 | -0.092 | 57.3
0 | 0.471 | 0.00704 | -0.094 | 66.935
0.5 | 0.543 | 0.00719 | -0.095 | 75.501
1 | 0.615 | 0.00731 | -0.096 | 84.208
1.5 | 0.687 | 0.00747 | -0.097 | 91.975
2 | 0.759 | 0.00761 | -0.098 | 99.695
2.5 | 0.831 | 0.00777 | -0.099 | 106.997
3 | 0.903 | 0.00801 | -0.101 | 112.725
3.5 | 0.969 | 0.00816 | -0.101 | 118.687
4 | 1.029 | 0.00838 | -0.102 | 122.759
4.5 | 1.095 | 0.00857 | -0.103 | 127.809
5 | 1.161 | 0.00881 | -0.104 | 131.725
5.5 | 1.224 | 0.0091 | -0.105 | 134.573
6 | 1.284 | 0.00957 | -0.106 | 134.225
6.5 | 1.334 | 0.01314 | -0.106 | 101.567
7 | 1.374 | 0.01857 | -0.106 | 73.982
7.5 | 1.412 | 0.02048 | -0.107 | 68.98
8 | 1.44 | 0.02237 | -0.108 | 64.372
8.5 | 1.45 | 0.02459 | -0.108 | 58.958
9 | 1.43 | 0.02699 | -0.109 | 52.972
9.5 | 1.346 | 0.03 | -0.11 | 44.854
10 | 0.89 | 0.03433 | -0.109 | 25.936
10.5 | 0.779 | 0.0842 | -0.048 | 9.249
11 | 0.806 | 0.09097 | -0.048 | 8.864
11.5 | 0.836 | 0.09506 | -0.054 | 8.79
12 | 0.863 | 0.10233 | -0.053 | 8.429
12.5 | 0.892 | 0.10773 | -0.058 | 8.277
13 | 0.919 | 0.11138 | -0.058 | 8.249
13.5 | 0.947 | 0.11828 | -0.06 | 8.003

## 56. Re 2M Mach 0.50 (2)
BIGFOIL.COM POLAR EXPORT
NACA64A418
NACA64A418 |  |  |  | Cl Max: | 1.2597 | at alpha= | 13.5 | deg
XFOIL ncrit=9 |  |  |  | L/D Max: | 111.82 | at alpha= | 5.5 | deg
Re: | 2000000 |  |  | Cd Min: | 0.1735 | at alpha= | 18.5 | deg
Mach: | 0.5 |  |  | Cl=0 at alpha= | -2.0755 | deg
|  |  |  | @ Cl=0.1, Cd= | 0.0062866
|  |  |  | @ Cl=0.4, Cd= | 0.0067786
|  |  |  | @ Cl=0.6, Cd= | 0.0072173
alpha (deg) | Cl | Cd | Cm | Cl/Cd
-16 | -0.3601 | 0.15004 | -0.0721 | -2.4
-15 | -0.4 | 0.11758 | -0.0932 | -3.4019
-14.5 | -0.4255 | 0.10269 | -0.104 | -4.1435
-14 | -0.464 | 0.08777 | -0.1141 | -5.2865
-13.5 | -0.5007 | 0.07427 | -0.1228 | -6.7416
-13 | -0.5335 | 0.06213 | -0.1306 | -8.5868
-12.5 | -0.5659 | 0.05151 | -0.1367 | -10.9862
-12 | -0.5935 | 0.04267 | -0.1404 | -13.9091
-11.5 | -0.6125 | 0.0355 | -0.1417 | -17.2535
-11 | -0.6194 | 0.02993 | -0.141 | -20.695
-10.5 | -0.6157 | 0.02541 | -0.1393 | -24.2306
-10 | -0.6023 | 0.02174 | -0.1368 | -27.7047
-9.5 | -0.5798 | 0.01877 | -0.1341 | -30.8897
-9 | -0.5491 | 0.01634 | -0.1315 | -33.6047
-8.5 | -0.5137 | 0.0143 | -0.1289 | -35.9231
-8 | -0.477 | 0.01273 | -0.1253 | -37.4705
-7.5 | -0.4325 | 0.01176 | -0.1214 | -36.7772
-7 | -0.3855 | 0.01098 | -0.1174 | -35.1093
-6.5 | -0.3384 | 0.01036 | -0.1132 | -32.6641
-6 | -0.2959 | 0.00985 | -0.108 | -30.0406
-5.5 | -0.2512 | 0.00942 | -0.1031 | -26.6667
-5 | -0.2095 | 0.009 | -0.0976 | -23.2778
-4.5 | -0.1715 | 0.00861 | -0.0915 | -19.9187
-4 | -0.1388 | 0.00815 | -0.0843 | -17.0307
-3.5 | -0.1117 | 0.00747 | -0.0763 | -14.9531
-3 | -0.0846 | 0.00672 | -0.0684 | -12.5893
-2.5 | -0.0478 | 0.00625 | -0.0623 | -7.648
-2 | 0.0085 | 0.00621 | -0.0599 | 1.3688
-1.5 | 0.0647 | 0.00625 | -0.0576 | 10.352
-1 | 0.1225 | 0.00631 | -0.0558 | 19.4136
-0.5 | 0.1817 | 0.00638 | -0.0543 | 28.4796
0 | 0.2409 | 0.00648 | -0.0528 | 37.1759
0.5 | 0.3041 | 0.00658 | -0.0523 | 46.2158
1.5 | 0.4345 | 0.00685 | -0.0523 | 63.4307
2 | 0.5038 | 0.00697 | -0.053 | 72.2812
2.5 | 0.5736 | 0.00715 | -0.054 | 80.2238
3.5 | 0.7226 | 0.00753 | -0.0577 | 95.9628
4 | 0.7949 | 0.0077 | -0.0588 | 103.2338
5 | 0.9243 | 0.00832 | -0.0578 | 111.0938
5.5 | 0.9829 | 0.00879 | -0.0561 | 111.8203
6 | 1.0322 | 0.00955 | -0.0529 | 108.0838
7 | 1.049 | 0.01423 | -0.0363 | 73.7175
7.5 | 1.054 | 0.01723 | -0.0292 | 61.1724
8 | 1.0602 | 0.02059 | -0.0231 | 51.491
8.5 | 1.0732 | 0.02397 | -0.0184 | 44.7726
9 | 1.0967 | 0.02698 | -0.0148 | 40.6486
9.5 | 1.1153 | 0.03047 | -0.0113 | 36.6032
10 | 1.1394 | 0.03381 | -0.0085 | 33.7001
11 | 1.2004 | 0.04183 | -0.0064 | 28.6971
11.5 | 1.218 | 0.04603 | -0.0037 | 26.461
12 | 1.2341 | 0.05053 | -0.0012 | 24.4231
12.5 | 1.2434 | 0.05573 | 0.0011 | 22.3111
13 | 1.2528 | 0.06121 | 0.003 | 20.4672
13.5 | 1.2597 | 0.06708 | 0.0045 | 18.7791
14 | 1.258 | 0.07398 | 0.0053 | 17.0046
14.5 | 1.2496 | 0.08178 | 0.0055 | 15.28
15 | 1.2343 | 0.09067 | 0.0046 | 13.6131
15.5 | 1.2153 | 0.10033 | 0.0026 | 12.113
16 | 1.1959 | 0.11054 | -0.0004 | 10.8187
16.5 | 1.1707 | 0.12187 | -0.005 | 9.6061
17 | 1.1454 | 0.13387 | -0.0109 | 8.5561
17.5 | 1.1181 | 0.14665 | -0.0181 | 7.6243
18 | 1.0935 | 0.15972 | -0.0261 | 6.8464
18.5 | 1.0687 | 0.1735 | -0.0349 | 6.1597

## 57. Re 3M Mach 0.00 (1)
BIGFOIL.COM POLAR EXPORT
NACA64A418
NACA64A418 |  |  |  | Cl Max: | 1.646 | at alpha= | 14 | deg
JavaFoil+Calcfoil stall+Eppler ext transition |  |  |  | L/D Max: | 152.831 | at alpha= | 6 | deg
Re: | 3000000 |  |  | Cd Min: | 0.00579 | at alpha= | -4 | deg
Mach: | 0 |  |  | Cl=0 at alpha= | -3.2661 | deg
|  |  |  | @ Cl=0.1, Cd= | 0.0058552
|  |  |  | @ Cl=0.4, Cd= | 0.0061223
|  |  |  | @ Cl=0.6, Cd= | 0.0063073
alpha (deg) | Cl | Cd | Cm | Cl/Cd
-20 | -0.927 | 0.13112 | -0.027 | -7.067
-19.5 | -0.947 | 0.12186 | -0.029 | -7.768
-19 | -0.962 | 0.11538 | -0.03 | -8.34
-18.5 | -0.985 | 0.10036 | -0.032 | -9.817
-18 | -1.032 | 0.06803 | -0.037 | -15.174
-17.5 | -1.046 | 0.0594 | -0.038 | -17.613
-17 | -1.06 | 0.05017 | -0.04 | -21.139
-16.5 | -1.07 | 0.04256 | -0.042 | -25.146
-16 | -1.076 | 0.03625 | -0.043 | -29.68
-15.5 | -1.071 | 0.03327 | -0.044 | -32.204
-15 | -1.065 | 0.02964 | -0.046 | -35.941
-14.5 | -1.055 | 0.02645 | -0.047 | -39.907
-14 | -1.042 | 0.02348 | -0.048 | -44.376
-13.5 | -1.021 | 0.0217 | -0.05 | -47.054
-13 | -0.996 | 0.01971 | -0.051 | -50.498
-12.5 | -0.964 | 0.01833 | -0.052 | -52.586
-12 | -0.93 | 0.01686 | -0.053 | -55.131
-11.5 | -0.893 | 0.01553 | -0.055 | -57.49
-11 | -0.862 | 0.01359 | -0.057 | -63.421
-10.5 | -0.819 | 0.01276 | -0.058 | -64.181
-10 | -0.773 | 0.01212 | -0.059 | -63.791
-9.5 | -0.725 | 0.01152 | -0.06 | -62.967
-9 | -0.676 | 0.00981 | -0.062 | -68.847
-8.5 | -0.628 | 0.0102 | -0.063 | -61.594
-8 | -0.572 | 0.00985 | -0.064 | -58.09
-7.5 | -0.515 | 0.0095 | -0.065 | -54.198
-7 | -0.457 | 0.00911 | -0.066 | -50.098
-6.5 | -0.397 | 0.00879 | -0.068 | -45.194
-6 | -0.337 | 0.00853 | -0.069 | -39.518
-5.5 | -0.277 | 0.00828 | -0.07 | -33.419
-5 | -0.215 | 0.00786 | -0.071 | -27.393
-4.5 | -0.154 | 0.00585 | -0.072 | -26.273
-4 | -0.092 | 0.00579 | -0.073 | -15.828
-3.5 | -0.029 | 0.00579 | -0.074 | -5.09
-3 | 0.033 | 0.00582 | -0.075 | 5.657
-2.5 | 0.096 | 0.00585 | -0.076 | 16.314
-2 | 0.158 | 0.00593 | -0.077 | 26.664
-1.5 | 0.221 | 0.00599 | -0.078 | 36.841
-1 | 0.283 | 0.00603 | -0.079 | 46.924
-0.5 | 0.346 | 0.00607 | -0.08 | 56.958
0 | 0.408 | 0.00613 | -0.081 | 66.539
0.5 | 0.47 | 0.00618 | -0.082 | 76.087
1 | 0.533 | 0.00624 | -0.083 | 85.359
1.5 | 0.595 | 0.0063 | -0.084 | 94.485
2 | 0.657 | 0.00639 | -0.085 | 102.951
2.5 | 0.72 | 0.00651 | -0.086 | 110.608
3 | 0.782 | 0.0066 | -0.087 | 118.471
3.5 | 0.844 | 0.00667 | -0.088 | 126.481
4 | 0.901 | 0.00677 | -0.089 | 133.209
4.5 | 0.962 | 0.00689 | -0.09 | 139.715
5 | 1.022 | 0.00698 | -0.091 | 146.415
5.5 | 1.081 | 0.00717 | -0.092 | 150.745
6 | 1.139 | 0.00745 | -0.093 | 152.831
6.5 | 1.192 | 0.00909 | -0.093 | 131.111
7 | 1.237 | 0.01045 | -0.094 | 118.423
7.5 | 1.284 | 0.01338 | -0.094 | 95.917
8 | 1.333 | 0.01413 | -0.095 | 94.333
8.5 | 1.379 | 0.01507 | -0.096 | 91.527
9 | 1.423 | 0.01598 | -0.096 | 89.021
9.5 | 1.464 | 0.01684 | -0.097 | 86.961
10 | 1.502 | 0.01783 | -0.098 | 84.264
10.5 | 1.536 | 0.019 | -0.098 | 80.831
11 | 1.565 | 0.01991 | -0.099 | 78.616
11.5 | 1.59 | 0.02103 | -0.1 | 75.608
12 | 1.61 | 0.02215 | -0.1 | 72.703
12.5 | 1.626 | 0.02333 | -0.101 | 69.712
13 | 1.637 | 0.02448 | -0.101 | 66.878
13.5 | 1.644 | 0.02586 | -0.102 | 63.576
14 | 1.646 | 0.02725 | -0.102 | 60.396
14.5 | 1.643 | 0.02867 | -0.103 | 57.318
15 | 1.633 | 0.03077 | -0.103 | 53.068
15.5 | 1.616 | 0.03251 | -0.104 | 49.696
16 | 1.592 | 0.03507 | -0.104 | 45.398
16.5 | 1.566 | 0.03756 | -0.104 | 41.695
17 | 1.536 | 0.04061 | -0.104 | 37.821
17.5 | 1.503 | 0.04364 | -0.104 | 34.43
18 | 1.465 | 0.04756 | -0.104 | 30.809
18.5 | 1.426 | 0.05193 | -0.104 | 27.45
19 | 1.385 | 0.05604 | -0.104 | 24.724

## 58. Re 3M Mach 0.00 (2)
BIGFOIL.COM POLAR EXPORT
NACA64A418
NACA64A418 |  |  |  | Cl Max: | 1.5541 | at alpha= | 19.5 | deg
XFOIL ncrit=9 |  |  |  | L/D Max: | 134.146 | at alpha= | 5.5 | deg
Re: | 3000000 |  |  | Cd Min: | 0.07608 | at alpha= | 20 | deg
Mach: | 0 |  |  | Cl=0 at alpha= | -2.4828 | deg
|  |  |  | @ Cl=0.1, Cd= | 0.0051904
|  |  |  | @ Cl=0.4, Cd= | 0.0054161
|  |  |  | @ Cl=0.6, Cd= | 0.0057297
alpha (deg) | Cl | Cd | Cm | Cl/Cd
-20 | -1.2559 | 0.05232 | -0.0901 | -24.0042
-19.5 | -1.2458 | 0.04826 | -0.091 | -25.8143
-19 | -1.2542 | 0.04262 | -0.0917 | -29.4275
-18.5 | -1.2422 | 0.0393 | -0.0916 | -31.6081
-18 | -1.2362 | 0.03568 | -0.091 | -34.6469
-17.5 | -1.2261 | 0.03272 | -0.0898 | -37.4725
-16.5 | -1.1494 | 0.02709 | -0.0971 | -42.4289
-16 | -1.1165 | 0.02458 | -0.0983 | -45.4231
-15.5 | -1.0835 | 0.02184 | -0.1006 | -49.6108
-15 | -1.0568 | 0.01987 | -0.1001 | -53.1857
-14.5 | -1.0282 | 0.01818 | -0.0993 | -56.5567
-14 | -0.9957 | 0.01681 | -0.0985 | -59.2326
-13.5 | -0.9624 | 0.01562 | -0.0973 | -61.6133
-13 | -0.9261 | 0.0147 | -0.0961 | -63
-12.5 | -0.8895 | 0.01386 | -0.0945 | -64.1775
-12 | -0.8534 | 0.01305 | -0.0925 | -65.3946
-11.5 | -0.8171 | 0.01226 | -0.0902 | -66.6476
-11 | -0.7755 | 0.0117 | -0.0884 | -66.2821
-10.5 | -0.7345 | 0.0112 | -0.0864 | -65.5804
-10 | -0.6916 | 0.01076 | -0.0845 | -64.2751
-9.5 | -0.6455 | 0.01024 | -0.0833 | -63.0371
-9 | -0.5965 | 0.00984 | -0.0826 | -60.6199
-8.5 | -0.5467 | 0.00948 | -0.082 | -57.6688
-8 | -0.4971 | 0.0091 | -0.0813 | -54.6264
-7.5 | -0.446 | 0.00877 | -0.0809 | -50.8552
-7 | -0.3945 | 0.00847 | -0.0805 | -46.5762
-6.5 | -0.3426 | 0.00816 | -0.0802 | -41.9853
-6 | -0.2908 | 0.00788 | -0.0798 | -36.9036
-5.5 | -0.2407 | 0.00762 | -0.079 | -31.5879
-5 | -0.1938 | 0.00734 | -0.0774 | -26.4033
-4.5 | -0.1501 | 0.00699 | -0.0752 | -21.4735
-3.5 | -0.0775 | 0.00611 | -0.0674 | -12.6841
-3 | -0.0437 | 0.00556 | -0.0631 | -7.8597
-2.5 | -0.0017 | 0.00526 | -0.0603 | -0.32319
-2 | 0.0478 | 0.00523 | -0.0591 | 9.1396
-1.5 | 0.0993 | 0.00519 | -0.0583 | 19.1329
-1 | 0.1502 | 0.00522 | -0.0574 | 28.7739
0 | 0.2576 | 0.00529 | -0.0568 | 48.6957
0.5 | 0.3142 | 0.0053 | -0.0572 | 59.283
1 | 0.3696 | 0.00539 | -0.0574 | 68.5714
1.5 | 0.4278 | 0.00544 | -0.0581 | 78.6397
2 | 0.4858 | 0.00555 | -0.0589 | 87.5315
2.5 | 0.545 | 0.00565 | -0.06 | 96.4602
3 | 0.6071 | 0.00574 | -0.0617 | 105.7666
4 | 0.7373 | 0.00603 | -0.0667 | 122.272
4.5 | 0.7962 | 0.0062 | -0.0678 | 128.4194
5 | 0.8515 | 0.00641 | -0.0682 | 132.8393
5.5 | 0.9028 | 0.00673 | -0.0678 | 134.1456
6 | 0.9355 | 0.00765 | -0.064 | 122.2876
6.5 | 0.9691 | 0.0085 | -0.0604 | 114.0118
7 | 0.9895 | 0.00984 | -0.0547 | 100.5589
7.5 | 1.0238 | 0.01068 | -0.0517 | 95.8614
8 | 1.0512 | 0.01182 | -0.0476 | 88.934
8.5 | 1.0804 | 0.01293 | -0.0442 | 83.5576
9 | 1.1145 | 0.01389 | -0.0417 | 80.2376
9.5 | 1.1472 | 0.01495 | -0.0391 | 76.7358
10 | 1.1799 | 0.01607 | -0.0367 | 73.4225
10.5 | 1.2116 | 0.01728 | -0.0345 | 70.1157
11 | 1.259 | 0.01869 | -0.0357 | 67.3622
11.5 | 1.2866 | 0.02023 | -0.0331 | 63.5986
12 | 1.3127 | 0.02191 | -0.0306 | 59.9133
12.5 | 1.3345 | 0.02399 | -0.0279 | 55.6273
13 | 1.3594 | 0.02596 | -0.0257 | 52.3652
13.5 | 1.383 | 0.0281 | -0.0237 | 49.2171
14 | 1.4038 | 0.03054 | -0.0216 | 45.9659
14.5 | 1.4248 | 0.03305 | -0.0198 | 43.1104
15 | 1.4416 | 0.036 | -0.018 | 40.0444
15.5 | 1.4607 | 0.03884 | -0.0165 | 37.6081
16 | 1.478 | 0.04192 | -0.0152 | 35.2576
16.5 | 1.4917 | 0.04541 | -0.0139 | 32.8496
17 | 1.5017 | 0.04932 | -0.0127 | 30.4481
17.5 | 1.5161 | 0.05294 | -0.012 | 28.6381
18 | 1.5314 | 0.05655 | -0.0115 | 27.0805
18.5 | 1.5403 | 0.06086 | -0.011 | 25.3089
19 | 1.5475 | 0.06547 | -0.0107 | 23.6368
19.5 | 1.5541 | 0.07025 | -0.0107 | 22.1224
20 | 1.552 | 0.07608 | -0.0109 | 20.3996

## 59. Re 3M Mach 0.10 (1)
BIGFOIL.COM POLAR EXPORT
NACA64A418
NACA64A418 |  |  |  | Cl Max: | 1.635 | at alpha= | 13.5 | deg
JavaFoil+Calcfoil stall+Eppler ext transition |  |  |  | L/D Max: | 152.955 | at alpha= | 6 | deg
Re: | 3000000 |  |  | Cd Min: | 0.00579 | at alpha= | -3.5 | deg
Mach: | 0.1 |  |  | Cl=0 at alpha= | -3.2619 | deg
|  |  |  | @ Cl=0.1, Cd= | 0.0058932
|  |  |  | @ Cl=0.4, Cd= | 0.0061321
|  |  |  | @ Cl=0.6, Cd= | 0.0063529
alpha (deg) | Cl | Cd | Cm | Cl/Cd
-20 | -0.877 | 0.14396 | -0.026 | -6.093
-19.5 | -0.902 | 0.13107 | -0.028 | -6.882
-19 | -0.921 | 0.12466 | -0.028 | -7.388
-18.5 | -0.942 | 0.11276 | -0.03 | -8.357
-18 | -0.975 | 0.08906 | -0.034 | -10.952
-17.5 | -1 | 0.07367 | -0.037 | -13.577
-17 | -1.03 | 0.05603 | -0.039 | -18.383
-16.5 | -1.045 | 0.04698 | -0.041 | -22.233
-16 | -1.054 | 0.03969 | -0.043 | -26.561
-15.5 | -1.054 | 0.03564 | -0.044 | -29.583
-15 | -1.053 | 0.03098 | -0.046 | -33.999
-14.5 | -1.048 | 0.02676 | -0.047 | -39.162
-14 | -1.035 | 0.02417 | -0.049 | -42.843
-13.5 | -1.016 | 0.02241 | -0.05 | -45.352
-13 | -0.993 | 0.02018 | -0.051 | -49.191
-12.5 | -0.962 | 0.01871 | -0.052 | -51.421
-12 | -0.929 | 0.01718 | -0.054 | -54.061
-11.5 | -0.892 | 0.01585 | -0.055 | -56.318
-11 | -0.862 | 0.01382 | -0.057 | -62.4
-10.5 | -0.82 | 0.01303 | -0.058 | -62.931
-10 | -0.775 | 0.01226 | -0.059 | -63.2
-9.5 | -0.727 | 0.01168 | -0.061 | -62.259
-9 | -0.677 | 0.01108 | -0.062 | -61.094
-8.5 | -0.631 | 0.01036 | -0.064 | -60.861
-8 | -0.574 | 0.00987 | -0.065 | -58.181
-7.5 | -0.517 | 0.00953 | -0.066 | -54.242
-7 | -0.459 | 0.00921 | -0.067 | -49.808
-6.5 | -0.399 | 0.00881 | -0.068 | -45.316
-6 | -0.339 | 0.00856 | -0.069 | -39.605
-5.5 | -0.278 | 0.00828 | -0.07 | -33.586
-5 | -0.216 | 0.00791 | -0.071 | -27.355
-4.5 | -0.154 | 0.00585 | -0.072 | -26.398
-4 | -0.092 | 0.00581 | -0.073 | -15.847
-3.5 | -0.03 | 0.00579 | -0.074 | -5.111
-3 | 0.033 | 0.00582 | -0.075 | 5.681
-2.5 | 0.096 | 0.00589 | -0.076 | 16.308
-2 | 0.159 | 0.00594 | -0.077 | 26.746
-1.5 | 0.222 | 0.00599 | -0.078 | 36.985
-1 | 0.284 | 0.00604 | -0.079 | 47.131
-0.5 | 0.347 | 0.00609 | -0.08 | 56.984
0 | 0.41 | 0.00614 | -0.081 | 66.799
0.5 | 0.473 | 0.00623 | -0.082 | 75.848
1 | 0.535 | 0.00625 | -0.083 | 85.653
1.5 | 0.598 | 0.00635 | -0.084 | 94.184
2 | 0.661 | 0.00644 | -0.085 | 102.629
2.5 | 0.723 | 0.00652 | -0.086 | 110.997
3 | 0.786 | 0.00661 | -0.087 | 118.829
3.5 | 0.848 | 0.00669 | -0.088 | 126.888
4 | 0.906 | 0.00679 | -0.089 | 133.498
4.5 | 0.967 | 0.0069 | -0.09 | 140.113
5 | 1.027 | 0.007 | -0.091 | 146.643
5.5 | 1.086 | 0.00725 | -0.092 | 149.774
6 | 1.145 | 0.00748 | -0.093 | 152.955
6.5 | 1.194 | 0.00922 | -0.094 | 129.587
7 | 1.241 | 0.01127 | -0.094 | 110.066
7.5 | 1.289 | 0.01351 | -0.095 | 95.392
8 | 1.338 | 0.01429 | -0.095 | 93.598
8.5 | 1.384 | 0.01523 | -0.096 | 90.848
9 | 1.427 | 0.01619 | -0.097 | 88.179
9.5 | 1.468 | 0.01705 | -0.098 | 86.098
10 | 1.505 | 0.01809 | -0.098 | 83.206
10.5 | 1.538 | 0.01925 | -0.099 | 79.899
11 | 1.567 | 0.0202 | -0.099 | 77.58
11.5 | 1.59 | 0.02133 | -0.1 | 74.548
12 | 1.609 | 0.02248 | -0.101 | 71.544
12.5 | 1.622 | 0.02371 | -0.101 | 68.424
13 | 1.631 | 0.02502 | -0.102 | 65.175
13.5 | 1.635 | 0.02625 | -0.102 | 62.288
14 | 1.633 | 0.02798 | -0.103 | 58.361
14.5 | 1.627 | 0.02934 | -0.103 | 55.447
15 | 1.613 | 0.03162 | -0.104 | 51.008
15.5 | 1.59 | 0.03365 | -0.104 | 47.254
16 | 1.563 | 0.03622 | -0.104 | 43.147
16.5 | 1.531 | 0.03909 | -0.104 | 39.169
17 | 1.496 | 0.04199 | -0.104 | 35.623
17.5 | 1.456 | 0.04596 | -0.104 | 31.682
18 | 1.414 | 0.04985 | -0.104 | 28.362
18.5 | 1.368 | 0.0548 | -0.104 | 24.965

## 60. Re 3M Mach 0.10 (2)
BIGFOIL.COM POLAR EXPORT
NACA64A418
NACA64A418 |  |  |  | Cl Max: | 1.5438 | at alpha= | 19.5 | deg
XFOIL ncrit=9 |  |  |  | L/D Max: | 133.929 | at alpha= | 5.5 | deg
Re: | 3000000 |  |  | Cd Min: | 0.07992 | at alpha= | 20 | deg
Mach: | 0.1 |  |  | Cl=0 at alpha= | -2.4706 | deg
|  |  |  | @ Cl=0.1, Cd= | 0.0052106
|  |  |  | @ Cl=0.4, Cd= | 0.00544
|  |  |  | @ Cl=0.6, Cd= | 0.005756
alpha (deg) | Cl | Cd | Cm | Cl/Cd
-20 | -1.2309 | 0.057 | -0.0907 | -21.5947
-19.5 | -1.2236 | 0.05239 | -0.092 | -23.3556
-19 | -1.2372 | 0.04592 | -0.0932 | -26.9425
-18.5 | -1.2269 | 0.04219 | -0.0933 | -29.0804
-18 | -1.2231 | 0.03814 | -0.093 | -32.0687
-17.5 | -1.2154 | 0.03484 | -0.0919 | -34.8852
-17 | -1.1867 | 0.03136 | -0.0949 | -37.8412
-16.5 | -1.147 | 0.02855 | -0.0986 | -40.1751
-16 | -1.1114 | 0.02624 | -0.0996 | -42.3552
-15.5 | -1.0782 | 0.02306 | -0.1028 | -46.7563
-15 | -1.054 | 0.02079 | -0.1022 | -50.6975
-14.5 | -1.0266 | 0.01895 | -0.1014 | -54.1741
-14 | -0.9946 | 0.01745 | -0.1005 | -56.9971
-13 | -0.9258 | 0.01508 | -0.0982 | -61.3926
-12.5 | -0.8899 | 0.01414 | -0.0966 | -62.9349
-12 | -0.852 | 0.01337 | -0.0949 | -63.7248
-11.5 | -0.8178 | 0.01246 | -0.0922 | -65.634
-11 | -0.7767 | 0.01184 | -0.0903 | -65.5997
-10.5 | -0.7351 | 0.01131 | -0.0883 | -64.9956
-10 | -0.6933 | 0.01086 | -0.0861 | -63.8398
-9.5 | -0.6477 | 0.01035 | -0.0846 | -62.5797
-9 | -0.5989 | 0.00992 | -0.0838 | -60.373
-8.5 | -0.5485 | 0.00957 | -0.0831 | -57.3145
-8 | -0.4988 | 0.00917 | -0.0824 | -54.3948
-7.5 | -0.4481 | 0.00882 | -0.0817 | -50.805
-7 | -0.3964 | 0.0085 | -0.0813 | -46.6353
-6.5 | -0.3441 | 0.00821 | -0.0809 | -41.9123
-6 | -0.2922 | 0.00793 | -0.0804 | -36.8474
-5.5 | -0.2421 | 0.00765 | -0.0795 | -31.6471
-5 | -0.1948 | 0.00738 | -0.0779 | -26.3957
-4.5 | -0.1513 | 0.00702 | -0.0756 | -21.5527
-4 | -0.111 | 0.00665 | -0.0725 | -16.6917
-3.5 | -0.0787 | 0.00614 | -0.0677 | -12.8176
-3 | -0.0449 | 0.00559 | -0.0632 | -8.0322
-2.5 | -0.0029 | 0.00527 | -0.0604 | -0.55028
-2 | 0.0464 | 0.00525 | -0.0591 | 8.8381
-1.5 | 0.0985 | 0.00521 | -0.0583 | 18.906
-1 | 0.15 | 0.00523 | -0.0575 | 28.6807
-0.5 | 0.2041 | 0.00525 | -0.0572 | 38.8762
0 | 0.2581 | 0.0053 | -0.0569 | 48.6981
0.5 | 0.3147 | 0.00532 | -0.0572 | 59.1541
1 | 0.3708 | 0.00541 | -0.0574 | 68.5397
1.5 | 0.4292 | 0.00547 | -0.0582 | 78.4644
2 | 0.4876 | 0.00556 | -0.0589 | 87.6978
2.5 | 0.5472 | 0.00568 | -0.06 | 96.338
3 | 0.6097 | 0.00577 | -0.0618 | 105.6672
3.5 | 0.6758 | 0.0059 | -0.0644 | 114.5424
4 | 0.7408 | 0.00605 | -0.0668 | 122.4463
4.5 | 0.7996 | 0.00622 | -0.0678 | 128.5531
5 | 0.8551 | 0.00644 | -0.0681 | 132.7795
5.5 | 0.9067 | 0.00677 | -0.0677 | 133.9291
6 | 0.9386 | 0.0077 | -0.0636 | 121.8961
6.5 | 0.972 | 0.00857 | -0.0599 | 113.4189
7 | 0.9913 | 0.00996 | -0.054 | 99.5281
7.5 | 1.026 | 0.01081 | -0.051 | 94.9121
8 | 1.0527 | 0.01199 | -0.0468 | 87.7982
8.5 | 1.0811 | 0.01316 | -0.0432 | 82.1505
9 | 1.1152 | 0.01415 | -0.0406 | 78.8127
9.5 | 1.1482 | 0.01524 | -0.0381 | 75.3412
10 | 1.1804 | 0.01642 | -0.0356 | 71.8879
10.5 | 1.2114 | 0.01772 | -0.0333 | 68.3634
11.5 | 1.2855 | 0.02085 | -0.0317 | 61.6547
12 | 1.3117 | 0.02261 | -0.0292 | 58.0142
12.5 | 1.3334 | 0.02477 | -0.0265 | 53.8312
13 | 1.3586 | 0.0268 | -0.0244 | 50.694
13.5 | 1.3807 | 0.02914 | -0.0222 | 47.3816
14 | 1.4017 | 0.03166 | -0.0202 | 44.2735
14.5 | 1.4221 | 0.03431 | -0.0184 | 41.4486
15 | 1.4401 | 0.03725 | -0.0167 | 38.6604
15.5 | 1.4581 | 0.04026 | -0.0151 | 36.2171
16 | 1.4748 | 0.04348 | -0.0138 | 33.919
16.5 | 1.4869 | 0.04723 | -0.0125 | 31.4821
17 | 1.498 | 0.05116 | -0.0114 | 29.2807
17.5 | 1.5116 | 0.05497 | -0.0107 | 27.4986
18 | 1.5261 | 0.05876 | -0.0102 | 25.9717
18.5 | 1.5334 | 0.06336 | -0.0097 | 24.2014
19 | 1.539 | 0.06829 | -0.0096 | 22.5362
19.5 | 1.5438 | 0.07338 | -0.0097 | 21.0384
20 | 1.5371 | 0.07992 | -0.01 | 19.233

## 61. Re 3M Mach 0.25 (1)
BIGFOIL.COM POLAR EXPORT
NACA64A418
NACA64A418 |  |  |  | Cl Max: | 1.585 | at alpha= | 12 | deg
JavaFoil+Calcfoil stall+Eppler ext transition |  |  |  | L/D Max: | 151.357 | at alpha= | 6 | deg
Re: | 3000000 |  |  | Cd Min: | 0.00586 | at alpha= | -3.5 | deg
Mach: | 0.25 |  |  | Cl=0 at alpha= | -3.2656 | deg
|  |  |  | @ Cl=0.1, Cd= | 0.0059312
|  |  |  | @ Cl=0.4, Cd= | 0.0061838
|  |  |  | @ Cl=0.6, Cd= | 0.0064015
alpha (deg) | Cl | Cd | Cm | Cl/Cd
-18.5 | -0.663 | 0.15453 | -0.024 | -4.288
-18 | -0.706 | 0.14254 | -0.025 | -4.951
-17.5 | -0.745 | 0.1288 | -0.027 | -5.787
-17 | -0.779 | 0.12297 | -0.028 | -6.332
-16.5 | -0.814 | 0.10811 | -0.031 | -7.529
-16 | -0.847 | 0.09366 | -0.034 | -9.044
-15.5 | -0.878 | 0.0794 | -0.038 | -11.051
-15 | -0.944 | 0.04483 | -0.045 | -21.056
-14.5 | -0.966 | 0.03562 | -0.047 | -27.115
-14 | -0.971 | 0.03186 | -0.049 | -30.473
-13.5 | -0.975 | 0.02641 | -0.05 | -36.913
-13 | -0.962 | 0.02388 | -0.052 | -40.293
-12.5 | -0.942 | 0.02142 | -0.053 | -44
-12 | -0.916 | 0.01951 | -0.055 | -46.968
-11.5 | -0.887 | 0.01764 | -0.056 | -50.264
-11 | -0.852 | 0.01639 | -0.057 | -51.969
-10.5 | -0.814 | 0.01509 | -0.059 | -53.95
-10 | -0.781 | 0.01312 | -0.061 | -59.492
-9.5 | -0.735 | 0.01239 | -0.062 | -59.34
-9 | -0.687 | 0.01165 | -0.063 | -58.935
-8.5 | -0.635 | 0.01112 | -0.065 | -57.153
-8 | -0.587 | 0.01038 | -0.066 | -56.535
-7.5 | -0.529 | 0.00992 | -0.068 | -53.367
-7 | -0.47 | 0.00951 | -0.069 | -49.394
-6.5 | -0.409 | 0.00911 | -0.07 | -44.919
-6 | -0.348 | 0.00876 | -0.071 | -39.674
-5.5 | -0.285 | 0.0085 | -0.072 | -33.569
-5 | -0.222 | 0.00809 | -0.073 | -27.473
-4.5 | -0.159 | 0.00643 | -0.074 | -24.676
-4 | -0.095 | 0.00587 | -0.075 | -16.122
-3.5 | -0.03 | 0.00586 | -0.076 | -5.194
-3 | 0.034 | 0.00589 | -0.077 | 5.772
-2.5 | 0.099 | 0.00593 | -0.078 | 16.622
-2 | 0.163 | 0.00601 | -0.079 | 27.166
-1.5 | 0.228 | 0.00607 | -0.08 | 37.538
-1 | 0.292 | 0.00608 | -0.082 | 48.059
-0.5 | 0.357 | 0.00613 | -0.083 | 58.228
0 | 0.421 | 0.00621 | -0.084 | 67.854
0.5 | 0.486 | 0.00627 | -0.085 | 77.489
1 | 0.55 | 0.00634 | -0.086 | 86.814
1.5 | 0.615 | 0.00642 | -0.087 | 95.761
2 | 0.679 | 0.00655 | -0.088 | 103.723
2.5 | 0.743 | 0.00663 | -0.089 | 112.188
3 | 0.808 | 0.00673 | -0.09 | 119.909
3.5 | 0.872 | 0.00681 | -0.091 | 127.96
4 | 0.93 | 0.00696 | -0.092 | 133.728
4.5 | 0.993 | 0.00705 | -0.093 | 140.846
5 | 1.055 | 0.00722 | -0.094 | 146.143
5.5 | 1.115 | 0.00745 | -0.095 | 149.719
6 | 1.175 | 0.00776 | -0.096 | 151.357
6.5 | 1.219 | 0.00997 | -0.096 | 122.237
7 | 1.269 | 0.01224 | -0.096 | 103.645
7.5 | 1.317 | 0.01426 | -0.097 | 92.388
8 | 1.365 | 0.01515 | -0.098 | 90.135
8.5 | 1.41 | 0.01627 | -0.099 | 86.63
9 | 1.451 | 0.01729 | -0.099 | 83.874
9.5 | 1.487 | 0.01849 | -0.1 | 80.407
10 | 1.518 | 0.01972 | -0.101 | 76.964
10.5 | 1.546 | 0.02078 | -0.101 | 74.409
11 | 1.567 | 0.02199 | -0.102 | 71.255
11.5 | 1.58 | 0.0233 | -0.102 | 67.808
12 | 1.585 | 0.02473 | -0.103 | 64.072
12.5 | 1.582 | 0.02631 | -0.104 | 60.124
13 | 1.571 | 0.028 | -0.104 | 56.128
13.5 | 1.552 | 0.02985 | -0.105 | 51.981
14 | 1.522 | 0.03218 | -0.105 | 47.305
14.5 | 1.484 | 0.03489 | -0.105 | 42.539
15 | 1.439 | 0.03763 | -0.105 | 38.233
15.5 | 1.376 | 0.04144 | -0.105 | 33.21
16 | 1.305 | 0.04652 | -0.105 | 28.042
16.5 | 1.22 | 0.05502 | -0.103 | 22.163
17 | 1.122 | 0.06849 | -0.101 | 16.384

## 62. Re 3M Mach 0.25 (2)
BIGFOIL.COM POLAR EXPORT
NACA64A418
NACA64A418 |  |  |  | Cl Max: | 1.489 | at alpha= | 18 | deg
XFOIL ncrit=9 |  |  |  | L/D Max: | 132.826 | at alpha= | 5.5 | deg
Re: | 3000000 |  |  | Cd Min: | 0.10017 | at alpha= | -20 | deg
Mach: | 0.25 |  |  | Cl=0 at alpha= | -2.4049 | deg
|  |  |  | @ Cl=0.1, Cd= | 0.00531
|  |  |  | @ Cl=0.4, Cd= | 0.0055461
|  |  |  | @ Cl=0.6, Cd= | 0.0058763
alpha (deg) | Cl | Cd | Cm | Cl/Cd
-20 | -0.9806 | 0.10017 | -0.0784 | -9.7894
-19.5 | -1.0076 | 0.0892 | -0.0841 | -11.296
-19 | -1.0719 | 0.07394 | -0.0921 | -14.4969
-18.5 | -1.0822 | 0.06633 | -0.0951 | -16.3154
-18 | -1.1045 | 0.05789 | -0.0981 | -19.0793
-17.5 | -1.1138 | 0.05142 | -0.0995 | -21.6608
-17 | -1.1164 | 0.04572 | -0.1005 | -24.4182
-16.5 | -1.0999 | 0.0398 | -0.1053 | -27.6357
-16 | -1.0726 | 0.0358 | -0.1072 | -29.9609
-15.5 | -1.038 | 0.03193 | -0.1109 | -32.5086
-15 | -1.0199 | 0.02748 | -0.1133 | -37.1143
-14.5 | -1.0043 | 0.02428 | -0.1125 | -41.3633
-14 | -0.9806 | 0.02181 | -0.1113 | -44.961
-13.5 | -0.9515 | 0.01978 | -0.1102 | -48.1041
-13 | -0.9176 | 0.01811 | -0.109 | -50.6681
-12.5 | -0.886 | 0.01638 | -0.1076 | -54.0904
-12 | -0.8506 | 0.01503 | -0.106 | -56.5935
-11.5 | -0.8157 | 0.01383 | -0.1037 | -58.9805
-11 | -0.7803 | 0.01281 | -0.1009 | -60.9133
-10.5 | -0.7401 | 0.01206 | -0.0982 | -61.3682
-10 | -0.6966 | 0.01144 | -0.0959 | -60.8916
-9.5 | -0.6518 | 0.01098 | -0.0935 | -59.3625
-9 | -0.6096 | 0.01044 | -0.0907 | -58.3908
-8 | -0.5093 | 0.00951 | -0.0879 | -53.5542
-7.5 | -0.4573 | 0.00913 | -0.0869 | -50.0876
-7 | -0.4049 | 0.00878 | -0.0859 | -46.1162
-6.5 | -0.3531 | 0.00842 | -0.0848 | -41.9359
-5.5 | -0.2494 | 0.00785 | -0.0826 | -31.7707
-5 | -0.2016 | 0.00755 | -0.0806 | -26.702
-4.5 | -0.1576 | 0.00723 | -0.0778 | -21.7981
-4 | -0.1173 | 0.00686 | -0.0743 | -17.0991
-3.5 | -0.083 | 0.00634 | -0.0695 | -13.0915
-3 | -0.0502 | 0.00581 | -0.0644 | -8.6403
-2.5 | -0.0097 | 0.00538 | -0.0609 | -1.803
-2 | 0.0413 | 0.0053 | -0.0595 | 7.7925
-1.5 | 0.0934 | 0.00531 | -0.0583 | 17.5895
-1 | 0.1484 | 0.00531 | -0.0578 | 27.9473
-0.5 | 0.2022 | 0.00537 | -0.057 | 37.6536
0 | 0.26 | 0.00538 | -0.0572 | 48.3271
0.5 | 0.3167 | 0.00546 | -0.0571 | 58.0037
1 | 0.376 | 0.00551 | -0.0575 | 68.2396
1.5 | 0.4358 | 0.0056 | -0.0582 | 77.8214
2 | 0.4967 | 0.00568 | -0.0591 | 87.4472
2.5 | 0.5595 | 0.0058 | -0.0604 | 96.4655
3 | 0.6232 | 0.00592 | -0.062 | 105.2703
3.5 | 0.6949 | 0.00602 | -0.0653 | 115.4319
4 | 0.7586 | 0.00619 | -0.0669 | 122.5525
4.5 | 0.8179 | 0.00638 | -0.0675 | 128.1975
5 | 0.8748 | 0.0066 | -0.0675 | 132.5455
5.5 | 0.9258 | 0.00697 | -0.0665 | 132.8264
6 | 0.9544 | 0.00804 | -0.0614 | 118.7065
6.5 | 0.9856 | 0.00904 | -0.057 | 109.0265
7 | 1.0019 | 0.01059 | -0.0504 | 94.6081
7.5 | 1.0349 | 0.01162 | -0.0468 | 89.062
8 | 1.0587 | 0.01307 | -0.042 | 81.0023
8.5 | 1.0863 | 0.01446 | -0.0382 | 75.1245
9 | 1.1207 | 0.01564 | -0.0354 | 71.656
9.5 | 1.1514 | 0.01707 | -0.0324 | 67.4517
10 | 1.1818 | 0.01862 | -0.0296 | 63.4694
10.5 | 1.2117 | 0.02028 | -0.027 | 59.7485
11 | 1.258 | 0.0222 | -0.0279 | 56.6667
11.5 | 1.2834 | 0.02432 | -0.0251 | 52.7714
12 | 1.3073 | 0.02664 | -0.0224 | 49.0728
12.5 | 1.3287 | 0.02926 | -0.0198 | 45.4101
13 | 1.3506 | 0.03196 | -0.0175 | 42.2591
13.5 | 1.3728 | 0.03474 | -0.0154 | 39.5164
14 | 1.3896 | 0.03804 | -0.0132 | 36.53
14.5 | 1.4094 | 0.04121 | -0.0115 | 34.2004
15 | 1.4264 | 0.04471 | -0.0098 | 31.9034
15.5 | 1.4376 | 0.04885 | -0.0082 | 29.4289
16 | 1.4487 | 0.05312 | -0.0069 | 27.2722
16.5 | 1.4602 | 0.05751 | -0.0059 | 25.3904
17 | 1.4713 | 0.06202 | -0.0051 | 23.723
17.5 | 1.4797 | 0.06694 | -0.0046 | 22.1049
18 | 1.489 | 0.07189 | -0.0045 | 20.7122
18.5 | 1.4868 | 0.07818 | -0.0045 | 19.0177
19 | 1.4797 | 0.08528 | -0.0052 | 17.3511
19.5 | 1.4771 | 0.09199 | -0.0062 | 16.0572
20 | 1.4649 | 0.10011 | -0.0079 | 14.6329

## 63. Re 3M Mach 0.50 (1)
BIGFOIL.COM POLAR EXPORT
NACA64A418
NACA64A418 |  |  |  | Cl Max: | 1.453 | at alpha= | 8.5 | deg
JavaFoil+Calcfoil stall+Eppler ext transition |  |  |  | L/D Max: | 141.829 | at alpha= | 5.5 | deg
Re: | 3000000 |  |  | Cd Min: | 0.00616 | at alpha= | -3.5 | deg
Mach: | 0.5 |  |  | Cl=0 at alpha= | -3.2639 | deg
|  |  |  | @ Cl=0.1, Cd= | 0.0062044
|  |  |  | @ Cl=0.4, Cd= | 0.006501
|  |  |  | @ Cl=0.6, Cd= | 0.006805
alpha (deg) | Cl | Cd | Cm | Cl/Cd
-20 | -0.958 | 0.17477 | -0.028 | -5.48
-19.5 | -0.928 | 0.16827 | -0.028 | -5.518
-19 | -0.898 | 0.15922 | -0.028 | -5.642
-18.5 | -0.87 | 0.1724 | -0.028 | -5.044
-18 | -0.842 | 0.14822 | -0.028 | -5.679
-17.5 | -0.814 | 0.14427 | -0.029 | -5.642
-17 | -0.786 | 0.14028 | -0.03 | -5.603
-16.5 | -0.756 | 0.13637 | -0.029 | -5.545
-16 | -0.728 | 0.13125 | -0.029 | -5.545
-15.5 | -0.7 | 0.126 | -0.03 | -5.552
-15 | -0.672 | 0.12528 | -0.031 | -5.367
-14.5 | -0.642 | 0.11561 | -0.03 | -5.555
-14 | -0.614 | 0.11365 | -0.03 | -5.4
-13.5 | -0.586 | 0.10752 | -0.03 | -5.446
-13 | -0.558 | 0.10552 | -0.031 | -5.284
-12.5 | -0.528 | 0.09873 | -0.03 | -5.347
-12 | -0.5 | 0.09418 | -0.03 | -5.304
-11.5 | -0.471 | 0.0915 | -0.031 | -5.15
-11 | -0.443 | 0.08514 | -0.031 | -5.198
-10.5 | -0.416 | 0.07128 | -0.035 | -5.832
-10 | -0.444 | 0.02466 | -0.063 | -18.013
-9.5 | -0.651 | 0.02055 | -0.066 | -31.673
-9 | -0.661 | 0.01757 | -0.068 | -37.653
-8.5 | -0.639 | 0.01571 | -0.07 | -40.656
-8 | -0.601 | 0.01431 | -0.071 | -41.978
-7.5 | -0.559 | 0.01241 | -0.074 | -45.083
-7 | -0.504 | 0.01169 | -0.075 | -43.134
-6.5 | -0.444 | 0.01089 | -0.077 | -40.786
-6 | -0.381 | 0.00947 | -0.078 | -40.233
-5.5 | -0.317 | 0.00949 | -0.08 | -33.375
-5 | -0.247 | 0.00906 | -0.082 | -27.28
-4.5 | -0.177 | 0.00857 | -0.083 | -20.645
-4 | -0.106 | 0.00622 | -0.084 | -16.991
-3.5 | -0.034 | 0.00616 | -0.085 | -5.512
-3 | 0.038 | 0.00617 | -0.086 | 6.146
-2.5 | 0.11 | 0.00621 | -0.088 | 17.769
-2 | 0.182 | 0.00629 | -0.089 | 29.02
-1.5 | 0.255 | 0.00638 | -0.09 | 39.898
-1 | 0.327 | 0.00646 | -0.091 | 50.571
-0.5 | 0.399 | 0.0065 | -0.092 | 61.344
0 | 0.471 | 0.00657 | -0.094 | 71.661
0.5 | 0.543 | 0.00671 | -0.095 | 80.984
1 | 0.615 | 0.00683 | -0.096 | 90.048
1.5 | 0.687 | 0.00693 | -0.097 | 99.14
2 | 0.759 | 0.00707 | -0.098 | 107.447
2.5 | 0.831 | 0.00724 | -0.099 | 114.817
3 | 0.903 | 0.00745 | -0.101 | 121.195
3.5 | 0.975 | 0.0076 | -0.102 | 128.219
4 | 1.036 | 0.0076 | -0.103 | 136.226
4.5 | 1.099 | 0.00794 | -0.103 | 138.433
5 | 1.163 | 0.00828 | -0.104 | 140.419
5.5 | 1.226 | 0.00864 | -0.105 | 141.829
6 | 1.281 | 0.01173 | -0.105 | 109.183
6.5 | 1.331 | 0.01576 | -0.106 | 84.436
7 | 1.377 | 0.01738 | -0.107 | 79.234
7.5 | 1.415 | 0.019 | -0.107 | 74.478
8 | 1.443 | 0.02075 | -0.108 | 69.533
8.5 | 1.453 | 0.02281 | -0.109 | 63.679
9 | 1.433 | 0.02506 | -0.109 | 57.204
9.5 | 1.35 | 0.02774 | -0.11 | 48.667
10 | 0.895 | 0.03164 | -0.11 | 28.278
10.5 | 0.78 | 0.08222 | -0.053 | 9.49
11 | 0.809 | 0.08085 | -0.056 | 10.008
11.5 | 0.837 | 0.09215 | -0.058 | 9.084
12 | 0.863 | 0.09665 | -0.055 | 8.928
12.5 | 0.893 | 0.1048 | -0.06 | 8.52
13 | 0.919 | 0.10425 | -0.059 | 8.818
13.5 | 0.947 | 0.11103 | -0.061 | 8.533

## 64. Re 3M Mach 0.50 (2)
BIGFOIL.COM POLAR EXPORT
NACA64A418
NACA64A418 |  |  |  | Cl Max: | 1.3137 | at alpha= | 13.5 | deg
XFOIL ncrit=9 |  |  |  | L/D Max: | 123.664 | at alpha= | 5 | deg
Re: | 3000000 |  |  | Cd Min: | 0.16708 | at alpha= | 18.5 | deg
Mach: | 0.5 |  |  | Cl=0 at alpha= | -2.1275 | deg
|  |  |  | @ Cl=0.1, Cd= | 0.0057384
|  |  |  | @ Cl=0.4, Cd= | 0.0060872
|  |  |  | @ Cl=0.6, Cd= | 0.006443
alpha (deg) | Cl | Cd | Cm | Cl/Cd
-16 | -0.4043 | 0.13567 | -0.083 | -2.98
-15.5 | -0.4032 | 0.12381 | -0.092 | -3.2566
-15 | -0.4632 | 0.10537 | -0.1034 | -4.3959
-14.5 | -0.5068 | 0.09116 | -0.1121 | -5.5595
-14 | -0.5473 | 0.07793 | -0.1201 | -7.023
-13.5 | -0.5752 | 0.06656 | -0.127 | -8.6418
-13 | -0.6113 | 0.05515 | -0.1339 | -11.0843
-12.5 | -0.6416 | 0.04568 | -0.1385 | -14.0455
-12 | -0.6636 | 0.0379 | -0.1408 | -17.5092
-11.5 | -0.674 | 0.03177 | -0.1411 | -21.215
-11 | -0.6784 | 0.0266 | -0.1397 | -25.5038
-10.5 | -0.6703 | 0.02254 | -0.1373 | -29.7382
-10 | -0.6543 | 0.01911 | -0.1344 | -34.2386
-9.5 | -0.6287 | 0.01634 | -0.1315 | -38.4761
-9 | -0.5931 | 0.01421 | -0.1287 | -41.7382
-8.5 | -0.554 | 0.01267 | -0.1252 | -43.7253
-8 | -0.516 | 0.01146 | -0.1204 | -45.0262
-7.5 | -0.4666 | 0.01076 | -0.1164 | -43.3643
-7 | -0.4198 | 0.01012 | -0.1118 | -41.4822
-6.5 | -0.3758 | 0.0096 | -0.1065 | -39.1458
-6 | -0.3252 | 0.00913 | -0.1026 | -35.6188
-5.5 | -0.2762 | 0.00874 | -0.0984 | -31.6018
-5 | -0.2298 | 0.00838 | -0.0937 | -27.4224
-4.5 | -0.1832 | 0.00805 | -0.0891 | -22.7578
-4 | -0.1399 | 0.00771 | -0.084 | -18.1453
-3 | -0.0679 | 0.00668 | -0.0713 | -10.1647
-2.5 | -0.0374 | 0.006 | -0.064 | -6.2333
-2 | 0.0128 | 0.00572 | -0.0606 | 2.2378
-1.5 | 0.0721 | 0.00572 | -0.059 | 12.6049
-1 | 0.1327 | 0.00576 | -0.0578 | 23.0382
-0.5 | 0.1952 | 0.00582 | -0.057 | 33.5395
0 | 0.258 | 0.00589 | -0.0563 | 43.8031
0.5 | 0.324 | 0.00597 | -0.0564 | 54.2714
1 | 0.3916 | 0.00607 | -0.0568 | 64.514
1.5 | 0.4599 | 0.00621 | -0.0575 | 74.058
2 | 0.5314 | 0.00631 | -0.0587 | 84.2155
2.5 | 0.6088 | 0.00646 | -0.0612 | 94.2415
3.5 | 0.7561 | 0.00679 | -0.0643 | 111.3549
4 | 0.8232 | 0.00701 | -0.0643 | 117.4322
4.5 | 0.8884 | 0.00727 | -0.0638 | 122.2008
5 | 0.9485 | 0.00767 | -0.0623 | 123.6636
5.5 | 1.002 | 0.00825 | -0.0597 | 121.4545
6 | 1.019 | 0.00996 | -0.0516 | 102.3092
6.5 | 1.0341 | 0.01196 | -0.044 | 86.4632
7 | 1.0371 | 0.0147 | -0.0357 | 70.551
7.5 | 1.0591 | 0.01699 | -0.0303 | 62.3367
8 | 1.0721 | 0.02 | -0.0247 | 53.605
9 | 1.1232 | 0.0255 | -0.0171 | 44.0471
9.5 | 1.1492 | 0.02847 | -0.0137 | 40.3653
10 | 1.1745 | 0.03166 | -0.0105 | 37.0973
11 | 1.2195 | 0.03884 | -0.0047 | 31.398
11.5 | 1.2572 | 0.04309 | -0.0049 | 29.1761
12 | 1.2778 | 0.04717 | -0.0022 | 27.0893
12.5 | 1.2911 | 0.05198 | 0.0004 | 24.8384
13 | 1.3042 | 0.05701 | 0.0027 | 22.8767
13.5 | 1.3137 | 0.06252 | 0.0047 | 21.0125
14 | 1.3136 | 0.06907 | 0.0061 | 19.0184
14.5 | 1.3052 | 0.07667 | 0.0068 | 17.0236
15 | 1.2869 | 0.08556 | 0.0063 | 15.0409
15.5 | 1.2651 | 0.09523 | 0.0048 | 13.2847
16 | 1.2419 | 0.10556 | 0.0021 | 11.7649
16.5 | 1.2152 | 0.11673 | -0.0021 | 10.4103
17 | 1.1857 | 0.12889 | -0.0077 | 9.1993
17.5 | 1.1562 | 0.14159 | -0.0146 | 8.1658
18 | 1.1352 | 0.15374 | -0.0217 | 7.3839
18.5 | 1.1102 | 0.16708 | -0.0302 | 6.6447

## 65. Re 4M Mach 0.00 (1)
BIGFOIL.COM POLAR EXPORT
NACA64A418
NACA64A418 |  |  |  | Cl Max: | 1.649 | at alpha= | 14 | deg
JavaFoil+Calcfoil stall+Eppler ext transition |  |  |  | L/D Max: | 154.185 | at alpha= | 5.5 | deg
Re: | 4000000 |  |  | Cd Min: | 0.00563 | at alpha= | -3.5 | deg
Mach: | 0 |  |  | Cl=0 at alpha= | -3.2661 | deg
|  |  |  | @ Cl=0.1, Cd= | 0.0056639
|  |  |  | @ Cl=0.4, Cd= | 0.0058997
|  |  |  | @ Cl=0.6, Cd= | 0.0060856
alpha (deg) | Cl | Cd | Cm | Cl/Cd
-20 | -0.941 | 0.11549 | -0.029 | -8.145
-19.5 | -0.966 | 0.10229 | -0.031 | -9.445
-19 | -0.984 | 0.09538 | -0.032 | -10.316
-18.5 | -1.024 | 0.07126 | -0.036 | -14.365
-18 | -1.051 | 0.05579 | -0.038 | -18.835
-17.5 | -1.062 | 0.04985 | -0.039 | -21.304
-17 | -1.072 | 0.04348 | -0.041 | -24.662
-16.5 | -1.08 | 0.03757 | -0.042 | -28.74
-16 | -1.083 | 0.03259 | -0.044 | -33.24
-15.5 | -1.078 | 0.03009 | -0.045 | -35.826
-15 | -1.072 | 0.02675 | -0.046 | -40.081
-14.5 | -1.061 | 0.02414 | -0.047 | -43.965
-14 | -1.046 | 0.02179 | -0.049 | -47.998
-13.5 | -1.025 | 0.02013 | -0.05 | -50.933
-13 | -0.999 | 0.01834 | -0.051 | -54.466
-12.5 | -0.968 | 0.01707 | -0.052 | -56.695
-12 | -0.933 | 0.01574 | -0.054 | -59.268
-11.5 | -0.905 | 0.01354 | -0.056 | -66.87
-11 | -0.865 | 0.01274 | -0.057 | -67.898
-10.5 | -0.822 | 0.01201 | -0.058 | -68.442
-10 | -0.776 | 0.01147 | -0.059 | -67.637
-9.5 | -0.727 | 0.01093 | -0.061 | -66.539
-9 | -0.683 | 0.01016 | -0.062 | -67.202
-8.5 | -0.628 | 0.00972 | -0.063 | -64.601
-8 | -0.572 | 0.00941 | -0.064 | -60.797
-7.5 | -0.515 | 0.00909 | -0.065 | -56.62
-7 | -0.457 | 0.0088 | -0.066 | -51.859
-6.5 | -0.397 | 0.00843 | -0.068 | -47.139
-6 | -0.337 | 0.0082 | -0.069 | -41.145
-5.5 | -0.277 | 0.00794 | -0.07 | -34.844
-5 | -0.215 | 0.00771 | -0.071 | -27.932
-4.5 | -0.154 | 0.00658 | -0.072 | -23.37
-4 | -0.092 | 0.00565 | -0.073 | -16.232
-3.5 | -0.029 | 0.00563 | -0.074 | -5.238
-3 | 0.033 | 0.00563 | -0.075 | 5.847
-2.5 | 0.096 | 0.00566 | -0.076 | 16.875
-2 | 0.158 | 0.00572 | -0.077 | 27.632
-1.5 | 0.221 | 0.00576 | -0.078 | 38.277
-1 | 0.283 | 0.00579 | -0.079 | 48.878
-0.5 | 0.346 | 0.00583 | -0.08 | 59.235
0 | 0.408 | 0.00591 | -0.081 | 69.071
0.5 | 0.47 | 0.00594 | -0.082 | 79.146
1 | 0.533 | 0.006 | -0.083 | 88.805
1.5 | 0.595 | 0.00608 | -0.084 | 97.88
2 | 0.657 | 0.00615 | -0.085 | 106.953
2.5 | 0.72 | 0.00623 | -0.086 | 115.556
3 | 0.782 | 0.0063 | -0.087 | 124.135
3.5 | 0.844 | 0.00638 | -0.088 | 132.247
4 | 0.901 | 0.00649 | -0.089 | 138.931
4.5 | 0.962 | 0.00657 | -0.09 | 146.465
5 | 1.022 | 0.0068 | -0.091 | 150.285
5.5 | 1.081 | 0.00701 | -0.092 | 154.185
6 | 1.139 | 0.00871 | -0.093 | 130.756
6.5 | 1.187 | 0.00971 | -0.093 | 122.325
7 | 1.236 | 0.01127 | -0.094 | 109.611
7.5 | 1.285 | 0.01284 | -0.094 | 100.063
8 | 1.334 | 0.01357 | -0.095 | 98.291
8.5 | 1.38 | 0.01436 | -0.096 | 96.13
9 | 1.425 | 0.01518 | -0.097 | 93.843
9.5 | 1.466 | 0.01599 | -0.097 | 91.687
10 | 1.504 | 0.01693 | -0.098 | 88.866
10.5 | 1.539 | 0.01798 | -0.099 | 85.596
11 | 1.569 | 0.01886 | -0.099 | 83.169
11.5 | 1.593 | 0.01993 | -0.1 | 79.925
12 | 1.613 | 0.02096 | -0.1 | 76.962
12.5 | 1.629 | 0.02208 | -0.101 | 73.772
13 | 1.64 | 0.02317 | -0.102 | 70.791
13.5 | 1.647 | 0.02447 | -0.102 | 67.306
14 | 1.649 | 0.02577 | -0.103 | 64.004
14.5 | 1.647 | 0.02708 | -0.103 | 60.799
15 | 1.639 | 0.02888 | -0.104 | 56.745
15.5 | 1.621 | 0.03065 | -0.104 | 52.882
16 | 1.598 | 0.03281 | -0.104 | 48.703
16.5 | 1.572 | 0.0351 | -0.104 | 44.777
17 | 1.541 | 0.03788 | -0.105 | 40.681
17.5 | 1.508 | 0.04064 | -0.105 | 37.111
18 | 1.471 | 0.04425 | -0.105 | 33.248
18.5 | 1.432 | 0.04816 | -0.105 | 29.732
19 | 1.392 | 0.05183 | -0.105 | 26.859

## 66. Re 4M Mach 0.00 (2)
BIGFOIL.COM POLAR EXPORT
NACA64A418
NACA64A418 |  |  |  | Cl Max: | 0.2086 | at alpha= | -0.5 | deg
XFOIL ncrit=9 |  |  |  | L/D Max: | 42.0564 | at alpha= | -0.5 | deg
Re: | 4000000 |  |  | Cd Min: | 0.04739 | at alpha= | -20 | deg
Mach: | 0 |  |  | Cl=0 at alpha= | -2.5166 | deg
|  |  |  | @ Cl=0.1, Cd= | 0.0049407
|  |  |  | @ Cl=0.4, Cd= | 0.00496
|  |  |  | @ Cl=0.6, Cd= | 0.00496
alpha (deg) | Cl | Cd | Cm | Cl/Cd
-20 | -1.3012 | 0.04739 | -0.0912 | -27.4573
-19.5 | -1.311 | 0.04168 | -0.0919 | -31.4539
-19 | -1.3064 | 0.0377 | -0.0917 | -34.6525
-18.5 | -1.3002 | 0.03417 | -0.091 | -38.0509
-17.5 | -1.2538 | 0.02817 | -0.0937 | -44.5083
-17 | -1.2261 | 0.02529 | -0.0949 | -48.4816
-16.5 | -1.1804 | 0.02314 | -0.0984 | -51.0112
-16 | -1.1442 | 0.02142 | -0.0993 | -53.4174
-15.5 | -1.1157 | 0.01971 | -0.0987 | -56.6058
-15 | -1.0835 | 0.01827 | -0.0981 | -59.3049
-14.5 | -1.0539 | 0.01672 | -0.0971 | -63.0323
-14 | -1.0271 | 0.01517 | -0.0954 | -67.706
-13.5 | -0.9935 | 0.01416 | -0.0938 | -70.1624
-13 | -0.9578 | 0.01333 | -0.092 | -71.853
-12.5 | -0.9199 | 0.01263 | -0.0901 | -72.8345
-12 | -0.8791 | 0.01208 | -0.0884 | -72.7732
-11.5 | -0.8373 | 0.01153 | -0.0867 | -72.6193
-11 | -0.7955 | 0.01107 | -0.0848 | -71.8609
-10.5 | -0.7555 | 0.01058 | -0.0825 | -71.4083
-10 | -0.7085 | 0.01012 | -0.0815 | -70.0099
-9.5 | -0.659 | 0.00974 | -0.0808 | -67.6591
-8.5 | -0.5595 | 0.009 | -0.0796 | -62.1667
-8 | -0.5092 | 0.00864 | -0.079 | -58.9352
-7.5 | -0.4578 | 0.00834 | -0.0785 | -54.8921
-7 | -0.4058 | 0.00807 | -0.0782 | -50.285
-6.5 | -0.3544 | 0.00778 | -0.0777 | -45.5527
-6 | -0.3024 | 0.00753 | -0.0773 | -40.1594
-5.5 | -0.2507 | 0.00729 | -0.0768 | -34.3896
-5 | -0.2003 | 0.00707 | -0.076 | -28.331
-4.5 | -0.1533 | 0.00679 | -0.0744 | -22.5773
-4 | -0.1103 | 0.00648 | -0.0719 | -17.0216
-3.5 | -0.0716 | 0.0061 | -0.0685 | -11.7377
-3 | -0.0349 | 0.00565 | -0.0647 | -6.177
-2.5 | 0.0012 | 0.00516 | -0.0608 | 0.23256
-2 | 0.0496 | 0.00497 | -0.0594 | 9.9799
-1.5 | 0.1013 | 0.00494 | -0.0587 | 20.5061
-1 | 0.154 | 0.00495 | -0.0582 | 31.1111
-0.5 | 0.2086 | 0.00496 | -0.0581 | 42.0565

## 67. Re 4M Mach 0.10 (1)
BIGFOIL.COM POLAR EXPORT
NACA64A418
NACA64A418 |  |  |  | Cl Max: | 1.638 | at alpha= | 13.5 | deg
JavaFoil+Calcfoil stall+Eppler ext transition |  |  |  | L/D Max: | 153.867 | at alpha= | 5.5 | deg
Re: | 4000000 |  |  | Cd Min: | 0.00563 | at alpha= | -3.5 | deg
Mach: | 0.1 |  |  | Cl=0 at alpha= | -3.2619 | deg
|  |  |  | @ Cl=0.1, Cd= | 0.0056644
|  |  |  | @ Cl=0.4, Cd= | 0.0058989
|  |  |  | @ Cl=0.6, Cd= | 0.0060922
alpha (deg) | Cl | Cd | Cm | Cl/Cd
-20 | -0.883 | 0.13568 | -0.027 | -6.508
-19.5 | -0.914 | 0.11773 | -0.029 | -7.761
-19 | -0.935 | 0.1094 | -0.031 | -8.551
-18.5 | -0.963 | 0.09403 | -0.033 | -10.243
-18 | -1.013 | 0.06243 | -0.037 | -16.231
-17.5 | -1.029 | 0.05511 | -0.039 | -18.679
-17 | -1.045 | 0.0471 | -0.041 | -22.188
-16.5 | -1.056 | 0.04082 | -0.042 | -25.868
-16 | -1.063 | 0.03518 | -0.044 | -30.221
-15.5 | -1.064 | 0.03124 | -0.045 | -34.057
-15 | -1.061 | 0.02778 | -0.046 | -38.18
-14.5 | -1.053 | 0.02472 | -0.048 | -42.596
-14 | -1.04 | 0.0224 | -0.049 | -46.412
-13.5 | -1.02 | 0.02077 | -0.05 | -49.11
-13 | -0.996 | 0.01877 | -0.051 | -53.075
-12.5 | -0.966 | 0.01742 | -0.053 | -55.434
-12 | -0.932 | 0.01604 | -0.054 | -58.126
-11.5 | -0.905 | 0.01385 | -0.056 | -65.295
-11 | -0.866 | 0.01294 | -0.057 | -66.887
-10.5 | -0.823 | 0.01222 | -0.058 | -67.34
-10 | -0.777 | 0.01159 | -0.06 | -67.041
-9.5 | -0.729 | 0.01108 | -0.061 | -65.786
-9 | -0.685 | 0.01021 | -0.063 | -67.073
-8.5 | -0.631 | 0.00988 | -0.064 | -63.845
-8 | -0.574 | 0.00943 | -0.065 | -60.903
-7.5 | -0.517 | 0.00912 | -0.066 | -56.687
-7 | -0.459 | 0.00882 | -0.067 | -52.008
-6.5 | -0.399 | 0.00852 | -0.068 | -46.828
-6 | -0.339 | 0.00828 | -0.069 | -40.938
-5.5 | -0.278 | 0.00796 | -0.07 | -34.907
-5 | -0.216 | 0.00772 | -0.071 | -28.031
-4.5 | -0.154 | 0.00697 | -0.072 | -22.173
-4 | -0.092 | 0.00585 | -0.073 | -15.756
-3.5 | -0.03 | 0.00563 | -0.074 | -5.26
-3 | 0.033 | 0.00565 | -0.075 | 5.854
-2.5 | 0.096 | 0.00566 | -0.076 | 16.952
-2 | 0.159 | 0.00573 | -0.077 | 27.716
-1.5 | 0.222 | 0.00577 | -0.078 | 38.429
-1 | 0.284 | 0.00582 | -0.079 | 48.867
-0.5 | 0.347 | 0.00584 | -0.08 | 59.445
0 | 0.41 | 0.00591 | -0.081 | 69.355
0.5 | 0.473 | 0.00595 | -0.082 | 79.484
1 | 0.535 | 0.00601 | -0.083 | 89.163
1.5 | 0.598 | 0.00609 | -0.084 | 98.272
2 | 0.661 | 0.00616 | -0.085 | 107.329
2.5 | 0.723 | 0.00623 | -0.086 | 116.014
3 | 0.786 | 0.00631 | -0.087 | 124.594
3.5 | 0.848 | 0.00639 | -0.088 | 132.714
4 | 0.906 | 0.0065 | -0.089 | 139.38
4.5 | 0.967 | 0.00663 | -0.09 | 145.764
5 | 1.027 | 0.00682 | -0.091 | 150.688
5.5 | 1.086 | 0.00706 | -0.092 | 153.867
6 | 1.145 | 0.00886 | -0.093 | 129.23
6.5 | 1.192 | 0.00983 | -0.093 | 121.223
7 | 1.241 | 0.0114 | -0.094 | 108.845
7.5 | 1.29 | 0.01296 | -0.095 | 99.596
8 | 1.339 | 0.0137 | -0.095 | 97.748
8.5 | 1.385 | 0.01452 | -0.096 | 95.394
9 | 1.429 | 0.01537 | -0.097 | 93.022
9.5 | 1.47 | 0.01621 | -0.098 | 90.705
10 | 1.508 | 0.01714 | -0.098 | 87.95
10.5 | 1.542 | 0.01822 | -0.099 | 84.613
11 | 1.57 | 0.01915 | -0.1 | 82.011
11.5 | 1.593 | 0.02024 | -0.1 | 78.713
12 | 1.611 | 0.02128 | -0.101 | 75.714
12.5 | 1.625 | 0.02245 | -0.101 | 72.404
13 | 1.634 | 0.02372 | -0.102 | 68.881
13.5 | 1.638 | 0.0248 | -0.103 | 66.047
14 | 1.636 | 0.02641 | -0.103 | 61.952
14.5 | 1.631 | 0.02765 | -0.104 | 58.975
15 | 1.618 | 0.02964 | -0.104 | 54.601
15.5 | 1.595 | 0.03173 | -0.104 | 50.283
16 | 1.568 | 0.03382 | -0.104 | 46.361
16.5 | 1.536 | 0.03646 | -0.105 | 42.137
17 | 1.501 | 0.03919 | -0.105 | 38.309
17.5 | 1.462 | 0.04274 | -0.105 | 34.195
18 | 1.42 | 0.04623 | -0.105 | 30.713
18.5 | 1.375 | 0.05066 | -0.105 | 27.138

## 68. Re 4M Mach 0.10 (2)
BIGFOIL.COM POLAR EXPORT
NACA64A418
NACA64A418 |  |  |  | Cl Max: | 1.5861 | at alpha= | 20 | deg
XFOIL ncrit=9 |  |  |  | L/D Max: | 136.785 | at alpha= | 4.5 | deg
Re: | 4000000 |  |  | Cd Min: | 0.07411 | at alpha= | 20 | deg
Mach: | 0.1 |  |  | Cl=0 at alpha= | -2.5069 | deg
|  |  |  | @ Cl=0.1, Cd= | 0.0049605
|  |  |  | @ Cl=0.4, Cd= | 0.0051195
|  |  |  | @ Cl=0.6, Cd= | 0.005435
alpha (deg) | Cl | Cd | Cm | Cl/Cd
-20 | -1.2855 | 0.05089 | -0.0926 | -25.2604
-19.5 | -1.2913 | 0.04531 | -0.0935 | -28.4992
-19 | -1.2869 | 0.04106 | -0.0937 | -31.3419
-18.5 | -1.2863 | 0.03675 | -0.0933 | -35.0014
-18 | -1.2836 | 0.03303 | -0.0922 | -38.8616
-17.5 | -1.2503 | 0.02993 | -0.0954 | -41.7741
-17 | -1.2238 | 0.02676 | -0.0968 | -45.7324
-16.5 | -1.1804 | 0.02438 | -0.1001 | -48.4167
-16 | -1.142 | 0.02245 | -0.1016 | -50.8686
-15.5 | -1.1142 | 0.0206 | -0.1009 | -54.0874
-15 | -1.083 | 0.01902 | -0.1002 | -56.9401
-14.5 | -1.0523 | 0.01745 | -0.0993 | -60.3037
-14 | -1.0259 | 0.01574 | -0.0978 | -65.1779
-13.5 | -0.9932 | 0.01457 | -0.0962 | -68.1675
-13 | -0.9583 | 0.01363 | -0.0943 | -70.3081
-12.5 | -0.9211 | 0.01285 | -0.0924 | -71.6809
-12 | -0.8809 | 0.01225 | -0.0905 | -71.9102
-11.5 | -0.8394 | 0.01167 | -0.0887 | -71.928
-11 | -0.7955 | 0.01123 | -0.087 | -70.837
-10.5 | -0.7564 | 0.01072 | -0.0844 | -70.5597
-10 | -0.7112 | 0.01023 | -0.0828 | -69.521
-9.5 | -0.6619 | 0.00981 | -0.0821 | -67.472
-9 | -0.6121 | 0.00943 | -0.0813 | -64.9099
-8.5 | -0.5619 | 0.00906 | -0.0806 | -62.0199
-8 | -0.5113 | 0.0087 | -0.0799 | -58.7701
-7.5 | -0.4596 | 0.0084 | -0.0794 | -54.7143
-7 | -0.4075 | 0.00812 | -0.079 | -50.1847
-6.5 | -0.3559 | 0.00782 | -0.0785 | -45.5115
-6 | -0.3038 | 0.00756 | -0.0779 | -40.1852
-5.5 | -0.2524 | 0.00732 | -0.0773 | -34.4809
-5 | -0.2015 | 0.00711 | -0.0765 | -28.3404
-4 | -0.1117 | 0.0065 | -0.0722 | -17.1846
-3.5 | -0.0729 | 0.00613 | -0.0688 | -11.8923
-3 | -0.036 | 0.00568 | -0.0649 | -6.338
-2.5 | 0.0005 | 0.00518 | -0.061 | 0.096525
-2 | 0.0485 | 0.00499 | -0.0595 | 9.7194
-1.5 | 0.1008 | 0.00496 | -0.0588 | 20.3226
-1 | 0.1535 | 0.00497 | -0.0582 | 30.8853
-0.5 | 0.2087 | 0.00498 | -0.0582 | 41.9076
0 | 0.2641 | 0.00502 | -0.0582 | 52.6096
0.5 | 0.3223 | 0.00504 | -0.0589 | 63.9484
1 | 0.3809 | 0.00509 | -0.0597 | 74.833
1.5 | 0.4392 | 0.00518 | -0.0604 | 84.7876
2 | 0.4998 | 0.00528 | -0.0617 | 94.6591
3 | 0.6291 | 0.00548 | -0.0661 | 114.7993
3.5 | 0.6944 | 0.0056 | -0.0685 | 124
4 | 0.7547 | 0.00577 | -0.0699 | 130.7972
4.5 | 0.8125 | 0.00594 | -0.0706 | 136.7845
5 | 0.8605 | 0.0064 | -0.0695 | 134.4531
6 | 0.931 | 0.00806 | -0.0625 | 115.5087
6.5 | 0.969 | 0.00875 | -0.0597 | 110.7429
7 | 0.9933 | 0.00992 | -0.0546 | 100.131
7.5 | 1.0306 | 0.01065 | -0.0519 | 96.77
8 | 1.06 | 0.01171 | -0.0481 | 90.5209
8.5 | 1.0926 | 0.01268 | -0.0451 | 86.1672
9 | 1.1295 | 0.01352 | -0.0428 | 83.5429
9.5 | 1.1637 | 0.01451 | -0.0403 | 80.1999
10 | 1.1977 | 0.01556 | -0.0379 | 76.973
10.5 | 1.2255 | 0.01697 | -0.035 | 72.2157
11 | 1.2576 | 0.01824 | -0.0328 | 68.9474
11.5 | 1.3051 | 0.01957 | -0.0339 | 66.6888
12 | 1.3323 | 0.02119 | -0.0313 | 62.874
12.5 | 1.3555 | 0.02318 | -0.0286 | 58.4771
13 | 1.3806 | 0.02514 | -0.0263 | 54.9165
13.5 | 1.4052 | 0.02722 | -0.0242 | 51.6238
14 | 1.4264 | 0.02965 | -0.022 | 48.1079
14.5 | 1.4496 | 0.03199 | -0.0202 | 45.3142
15 | 1.4688 | 0.03474 | -0.0184 | 42.2798
15.5 | 1.4845 | 0.03787 | -0.0165 | 39.1999
16 | 1.5037 | 0.04078 | -0.0151 | 36.8735
16.5 | 1.5205 | 0.04401 | -0.0139 | 34.549
17 | 1.5351 | 0.04752 | -0.0127 | 32.3043
17.5 | 1.5492 | 0.05114 | -0.0118 | 30.2933
18 | 1.5602 | 0.05518 | -0.011 | 28.2747
18.5 | 1.5666 | 0.05976 | -0.0103 | 26.2149
19 | 1.5747 | 0.06426 | -0.0099 | 24.5051
19.5 | 1.5817 | 0.06902 | -0.0098 | 22.9165
20 | 1.5861 | 0.07411 | -0.0099 | 21.402

## 69. Re 4M Mach 0.25 (1)
BIGFOIL.COM POLAR EXPORT
NACA64A418
NACA64A418 |  |  |  | Cl Max: | 1.588 | at alpha= | 12 | deg
JavaFoil+Calcfoil stall+Eppler ext transition |  |  |  | L/D Max: | 149.823 | at alpha= | 5 | deg
Re: | 4000000 |  |  | Cd Min: | 0.00569 | at alpha= | -3 | deg
Mach: | 0.25 |  |  | Cl=0 at alpha= | -3.2656 | deg
|  |  |  | @ Cl=0.1, Cd= | 0.0057311
|  |  |  | @ Cl=0.4, Cd= | 0.0059536
|  |  |  | @ Cl=0.6, Cd= | 0.0061561
alpha (deg) | Cl | Cd | Cm | Cl/Cd
-18.5 | -0.663 | 0.15129 | -0.024 | -4.385
-18 | -0.708 | 0.13808 | -0.026 | -5.125
-17.5 | -0.748 | 0.12522 | -0.028 | -5.975
-17 | -0.784 | 0.11578 | -0.03 | -6.771
-16.5 | -0.828 | 0.09421 | -0.034 | -8.791
-16 | -0.883 | 0.06671 | -0.04 | -13.24
-15.5 | -0.925 | 0.05006 | -0.043 | -18.478
-15 | -0.958 | 0.03782 | -0.046 | -25.327
-14.5 | -0.975 | 0.03154 | -0.048 | -30.911
-14 | -0.978 | 0.02859 | -0.049 | -34.221
-13.5 | -0.98 | 0.0243 | -0.051 | -40.315
-13 | -0.967 | 0.02204 | -0.052 | -43.846
-12.5 | -0.946 | 0.01988 | -0.053 | -47.599
-12 | -0.92 | 0.01817 | -0.055 | -50.632
-11.5 | -0.89 | 0.01653 | -0.056 | -53.834
-11 | -0.855 | 0.0153 | -0.057 | -55.848
-10.5 | -0.825 | 0.0133 | -0.059 | -62.067
-10 | -0.784 | 0.01235 | -0.061 | -63.455
-9.5 | -0.737 | 0.01171 | -0.062 | -62.992
-9 | -0.688 | 0.01107 | -0.063 | -62.167
-8.5 | -0.643 | 0.01024 | -0.065 | -62.839
-8 | -0.587 | 0.00988 | -0.066 | -59.395
-7.5 | -0.529 | 0.00944 | -0.068 | -56.036
-7 | -0.47 | 0.00908 | -0.069 | -51.732
-6.5 | -0.409 | 0.00873 | -0.07 | -46.885
-6 | -0.348 | 0.00847 | -0.071 | -41.043
-5.5 | -0.285 | 0.00815 | -0.072 | -35.01
-5 | -0.222 | 0.00787 | -0.073 | -28.223
-4.5 | -0.159 | 0.00721 | -0.074 | -22.005
-4 | -0.095 | 0.00611 | -0.075 | -15.484
-3.5 | -0.03 | 0.0057 | -0.076 | -5.341
-3 | 0.034 | 0.00569 | -0.077 | 5.967
-2.5 | 0.099 | 0.00573 | -0.078 | 17.22
-2 | 0.163 | 0.0058 | -0.079 | 28.128
-1.5 | 0.228 | 0.00585 | -0.08 | 38.906
-1 | 0.292 | 0.00588 | -0.082 | 49.678
-0.5 | 0.357 | 0.00592 | -0.083 | 60.275
0 | 0.421 | 0.00597 | -0.084 | 70.582
0.5 | 0.486 | 0.00602 | -0.085 | 80.665
1 | 0.55 | 0.00611 | -0.086 | 90.042
1.5 | 0.615 | 0.00617 | -0.087 | 99.55
2 | 0.679 | 0.00625 | -0.088 | 108.668
2.5 | 0.743 | 0.00634 | -0.089 | 117.187
3 | 0.808 | 0.00646 | -0.09 | 125.001
3.5 | 0.872 | 0.00656 | -0.091 | 132.976
4 | 0.93 | 0.00664 | -0.092 | 140.168
4.5 | 0.993 | 0.00678 | -0.093 | 146.334
5 | 1.055 | 0.00704 | -0.094 | 149.823
5.5 | 1.115 | 0.00801 | -0.095 | 139.251
6 | 1.166 | 0.00944 | -0.095 | 123.561
6.5 | 1.217 | 0.01121 | -0.096 | 108.519
7 | 1.268 | 0.01277 | -0.096 | 99.307
7.5 | 1.319 | 0.01376 | -0.097 | 95.873
8 | 1.367 | 0.01463 | -0.098 | 93.414
8.5 | 1.411 | 0.01551 | -0.099 | 91.007
9 | 1.453 | 0.01642 | -0.099 | 88.456
9.5 | 1.49 | 0.01751 | -0.1 | 85.089
10 | 1.521 | 0.01872 | -0.101 | 81.259
10.5 | 1.549 | 0.01973 | -0.101 | 78.513
11 | 1.57 | 0.02086 | -0.102 | 75.246
11.5 | 1.582 | 0.02209 | -0.103 | 71.637
12 | 1.588 | 0.02346 | -0.103 | 67.674
12.5 | 1.585 | 0.02487 | -0.104 | 63.72
13 | 1.574 | 0.02645 | -0.104 | 59.525
13.5 | 1.556 | 0.02809 | -0.105 | 55.376
14 | 1.527 | 0.03019 | -0.105 | 50.59
14.5 | 1.489 | 0.03274 | -0.105 | 45.493
15 | 1.444 | 0.03522 | -0.106 | 40.992
15.5 | 1.382 | 0.03888 | -0.106 | 35.536
16 | 1.311 | 0.04329 | -0.105 | 30.278
16.5 | 1.228 | 0.05022 | -0.104 | 24.453
17 | 1.136 | 0.06021 | -0.103 | 18.864

## 70. Re 4M Mach 0.25 (2)
BIGFOIL.COM POLAR EXPORT
NACA64A418
NACA64A418 |  |  |  | Cl Max: | 1.533 | at alpha= | 19.5 | deg
XFOIL ncrit=9 |  |  |  | L/D Max: | 137.018 | at alpha= | 4.5 | deg
Re: | 4000000 |  |  | Cd Min: | 0.09243 | at alpha= | 20 | deg
Mach: | 0.25 |  |  | Cl=0 at alpha= | -2.4597 | deg
|  |  |  | @ Cl=0.1, Cd= | 0.0050305
|  |  |  | @ Cl=0.4, Cd= | 0.005217
|  |  |  | @ Cl=0.6, Cd= | 0.0055299
alpha (deg) | Cl | Cd | Cm | Cl/Cd
-20 | -1.1036 | 0.08317 | -0.0888 | -13.2692
-19.5 | -1.1067 | 0.07608 | -0.0918 | -14.5465
-19 | -1.1585 | 0.06364 | -0.0976 | -18.204
-18.5 | -1.1608 | 0.05758 | -0.0992 | -20.1598
-18 | -1.1812 | 0.04997 | -0.1011 | -23.6382
-17.5 | -1.1938 | 0.04334 | -0.1026 | -27.545
-17 | -1.1759 | 0.03768 | -0.1071 | -31.2075
-16.5 | -1.1568 | 0.03331 | -0.1085 | -34.7283
-16 | -1.1154 | 0.03002 | -0.1121 | -37.1552
-15.5 | -1.0882 | 0.02704 | -0.1128 | -40.2441
-15 | -1.067 | 0.0243 | -0.1119 | -43.9095
-14.5 | -1.0437 | 0.02182 | -0.1106 | -47.8323
-14 | -1.012 | 0.01994 | -0.1095 | -50.7523
-13.5 | -0.9801 | 0.01814 | -0.1083 | -54.0298
-13 | -0.9555 | 0.01598 | -0.1064 | -59.7935
-12.5 | -0.922 | 0.01455 | -0.1045 | -63.3677
-12 | -0.8841 | 0.01354 | -0.1024 | -65.2954
-11.5 | -0.847 | 0.01259 | -0.0997 | -67.2756
-11 | -0.803 | 0.01201 | -0.0975 | -66.8609
-10.5 | -0.7595 | 0.01141 | -0.0951 | -66.5644
-10 | -0.7162 | 0.01085 | -0.0926 | -66.0092
-9.5 | -0.6751 | 0.01031 | -0.0894 | -65.4801
-9 | -0.6248 | 0.00987 | -0.088 | -63.3029
-8.5 | -0.5737 | 0.00944 | -0.0867 | -60.7733
-8 | -0.5222 | 0.00905 | -0.0855 | -57.7017
-7.5 | -0.4701 | 0.00867 | -0.0844 | -54.2215
-7 | -0.4176 | 0.00833 | -0.0834 | -50.1321
-6.5 | -0.3647 | 0.00804 | -0.0825 | -45.3607
-5.5 | -0.2598 | 0.0075 | -0.0804 | -34.64
-5 | -0.2096 | 0.00724 | -0.0789 | -28.9503
-4.5 | -0.1615 | 0.007 | -0.077 | -23.0714
-4 | -0.1178 | 0.00666 | -0.0741 | -17.6877
-3.5 | -0.0778 | 0.00629 | -0.0704 | -12.3688
-2.5 | -0.0038 | 0.00532 | -0.062 | -0.71429
-2 | 0.0433 | 0.00508 | -0.0599 | 8.5236
-1.5 | 0.0971 | 0.00503 | -0.0591 | 19.3042
-1 | 0.1522 | 0.00504 | -0.0586 | 30.1984
-0.5 | 0.2088 | 0.00506 | -0.0584 | 41.2648
0 | 0.2667 | 0.0051 | -0.0586 | 52.2941
0.5 | 0.3268 | 0.00513 | -0.0593 | 63.7037
1 | 0.387 | 0.0052 | -0.06 | 74.4231
1.5 | 0.4481 | 0.00528 | -0.0609 | 84.8674
2 | 0.5109 | 0.00537 | -0.0622 | 95.1397
2.5 | 0.574 | 0.00549 | -0.0636 | 104.5537
3 | 0.6457 | 0.0056 | -0.0669 | 115.3036
3.5 | 0.7116 | 0.00571 | -0.0689 | 124.6235
4 | 0.7734 | 0.00588 | -0.0701 | 131.5306
4.5 | 0.8317 | 0.00607 | -0.0704 | 137.0181
5 | 0.8806 | 0.00654 | -0.069 | 134.6483
5.5 | 0.9193 | 0.00726 | -0.0656 | 126.6253
6 | 0.9461 | 0.00837 | -0.0602 | 113.0346
6.5 | 0.9828 | 0.00916 | -0.0568 | 107.2926
7.5 | 1.0396 | 0.01144 | -0.0477 | 90.8741
8 | 1.0671 | 0.01271 | -0.0434 | 83.9575
8.5 | 1.0998 | 0.01386 | -0.0402 | 79.3506
9 | 1.1365 | 0.0149 | -0.0376 | 76.2752
9.5 | 1.1681 | 0.01624 | -0.0346 | 71.9273
10 | 1.2003 | 0.01763 | -0.0318 | 68.0828
10.5 | 1.2277 | 0.01936 | -0.0287 | 63.4143
11 | 1.2584 | 0.02103 | -0.0263 | 59.8383
11.5 | 1.3038 | 0.02289 | -0.0269 | 56.9594
12 | 1.3305 | 0.02496 | -0.0243 | 53.3053
12.5 | 1.3507 | 0.02757 | -0.0214 | 48.9917
13 | 1.3747 | 0.03007 | -0.0191 | 45.7167
13.5 | 1.3987 | 0.03263 | -0.0169 | 42.8655
14 | 1.4193 | 0.03556 | -0.0148 | 39.9128
14.5 | 1.4402 | 0.03857 | -0.0129 | 37.3399
15 | 1.454 | 0.04223 | -0.0109 | 34.4305
15.5 | 1.4719 | 0.04571 | -0.0093 | 32.2008
16 | 1.4888 | 0.04936 | -0.008 | 30.1621
16.5 | 1.5005 | 0.05358 | -0.0067 | 28.0049
17 | 1.5089 | 0.05825 | -0.0057 | 25.9039
17.5 | 1.5164 | 0.0631 | -0.0049 | 24.0317
18 | 1.5293 | 0.06756 | -0.0045 | 22.6362
18.5 | 1.5318 | 0.07321 | -0.0042 | 20.9234
19 | 1.5329 | 0.07915 | -0.0044 | 19.367
19.5 | 1.533 | 0.08539 | -0.005 | 17.9529
20 | 1.5269 | 0.09243 | -0.006 | 16.5195

## 71. Re 4M Mach 0.50 (1)
BIGFOIL.COM POLAR EXPORT
NACA64A418
NACA64A418 |  |  |  | Cl Max: | 1.455 | at alpha= | 8.5 | deg
JavaFoil+Calcfoil stall+Eppler ext transition |  |  |  | L/D Max: | 146.82 | at alpha= | 4.5 | deg
Re: | 4000000 |  |  | Cd Min: | 0.00598 | at alpha= | -3 | deg
Mach: | 0.5 |  |  | Cl=0 at alpha= | -3.2639 | deg
|  |  |  | @ Cl=0.1, Cd= | 0.0059972
|  |  |  | @ Cl=0.4, Cd= | 0.0062511
|  |  |  | @ Cl=0.6, Cd= | 0.0065188
alpha (deg) | Cl | Cd | Cm | Cl/Cd
-20 | -0.958 | 0.16811 | -0.028 | -5.698
-19.5 | -0.93 | 0.15792 | -0.028 | -5.888
-19 | -0.899 | 0.1547 | -0.028 | -5.81
-18.5 | -0.87 | 0.16408 | -0.028 | -5.301
-18 | -0.842 | 0.14306 | -0.029 | -5.887
-17.5 | -0.814 | 0.13832 | -0.029 | -5.886
-17 | -0.787 | 0.13541 | -0.03 | -5.81
-16.5 | -0.757 | 0.1323 | -0.029 | -5.72
-16 | -0.728 | 0.12568 | -0.03 | -5.794
-15.5 | -0.7 | 0.12205 | -0.03 | -5.735
-15 | -0.673 | 0.11871 | -0.031 | -5.666
-14.5 | -0.643 | 0.11214 | -0.031 | -5.733
-14 | -0.614 | 0.10913 | -0.03 | -5.625
-13.5 | -0.586 | 0.10397 | -0.031 | -5.634
-13 | -0.558 | 0.1021 | -0.032 | -5.463
-12.5 | -0.528 | 0.09414 | -0.03 | -5.612
-12 | -0.5 | 0.08484 | -0.031 | -5.894
-11.5 | -0.472 | 0.07752 | -0.032 | -6.086
-11 | -0.443 | 0.08167 | -0.031 | -5.422
-10.5 | -0.417 | 0.06945 | -0.037 | -6.008
-10 | -0.448 | 0.02222 | -0.064 | -20.163
-9.5 | -0.654 | 0.01907 | -0.066 | -34.292
-9 | -0.664 | 0.0165 | -0.068 | -40.236
-8.5 | -0.641 | 0.01484 | -0.07 | -43.171
-8 | -0.609 | 0.0128 | -0.072 | -47.596
-7.5 | -0.561 | 0.01179 | -0.074 | -47.566
-7 | -0.505 | 0.0111 | -0.076 | -45.527
-6.5 | -0.445 | 0.00949 | -0.077 | -46.9
-6 | -0.385 | 0.00955 | -0.079 | -40.283
-5.5 | -0.317 | 0.00907 | -0.08 | -34.915
-5 | -0.247 | 0.00864 | -0.082 | -28.628
-4.5 | -0.177 | 0.0083 | -0.083 | -21.294
-4 | -0.106 | 0.00696 | -0.084 | -15.169
-3.5 | -0.034 | 0.00599 | -0.085 | -5.668
-3 | 0.038 | 0.00598 | -0.086 | 6.35
-2.5 | 0.11 | 0.006 | -0.088 | 18.378
-2 | 0.182 | 0.00603 | -0.089 | 30.27
-1.5 | 0.255 | 0.00615 | -0.09 | 41.412
-1 | 0.327 | 0.00622 | -0.091 | 52.558
-0.5 | 0.399 | 0.00625 | -0.092 | 63.801
0 | 0.471 | 0.00633 | -0.094 | 74.436
0.5 | 0.543 | 0.0064 | -0.095 | 84.819
1 | 0.615 | 0.00655 | -0.096 | 93.94
1.5 | 0.687 | 0.00665 | -0.097 | 103.394
2 | 0.759 | 0.00676 | -0.098 | 112.301
2.5 | 0.831 | 0.0069 | -0.099 | 120.492
3 | 0.903 | 0.00707 | -0.101 | 127.776
3.5 | 0.975 | 0.0072 | -0.102 | 135.287
4 | 1.038 | 0.00743 | -0.103 | 139.76
4.5 | 1.104 | 0.00752 | -0.104 | 146.82
5 | 1.165 | 0.00801 | -0.104 | 145.408
5.5 | 1.222 | 0.01054 | -0.105 | 115.884
6 | 1.279 | 0.01304 | -0.105 | 98.055
6.5 | 1.332 | 0.0154 | -0.106 | 86.467
7 | 1.38 | 0.01667 | -0.107 | 82.775
7.5 | 1.418 | 0.01813 | -0.107 | 78.199
8 | 1.445 | 0.01972 | -0.108 | 73.29
8.5 | 1.455 | 0.02167 | -0.109 | 67.144
9 | 1.436 | 0.02378 | -0.11 | 60.382
9.5 | 1.353 | 0.02635 | -0.11 | 51.333
10 | 0.898 | 0.02986 | -0.11 | 30.075
10.5 | 0.783 | 0.07929 | -0.058 | 9.868
11 | 0.951 | 0.03527 | -0.11 | 26.962
11.5 | 0.841 | 0.08884 | -0.064 | 9.465
12 | 0.864 | 0.09106 | -0.056 | 9.486
12.5 | 0.896 | 0.09988 | -0.065 | 8.968
13 | 0.92 | 0.10125 | -0.06 | 9.083
13.5 | 0.95 | 0.10752 | -0.065 | 8.836

## 72. Re 4M Mach 0.50 (2)
BIGFOIL.COM POLAR EXPORT
NACA64A418
NACA64A418 |  |  |  | Cl Max: | 1.3504 | at alpha= | 14 | deg
XFOIL ncrit=9 |  |  |  | L/D Max: | 128.032 | at alpha= | 5 | deg
Re: | 4000000 |  |  | Cd Min: | 0.1772 | at alpha= | 19 | deg
Mach: | 0.5 |  |  | Cl=0 at alpha= | -2.2285 | deg
|  |  |  | @ Cl=0.1, Cd= | 0.0054506
|  |  |  | @ Cl=0.4, Cd= | 0.0056795
|  |  |  | @ Cl=0.6, Cd= | 0.0059777
alpha (deg) | Cl | Cd | Cm | Cl/Cd
-16 | -0.4647 | 0.12342 | -0.0924 | -3.7652
-15.5 | -0.4786 | 0.11232 | -0.099 | -4.261
-15 | -0.5209 | 0.09821 | -0.1077 | -5.3039
-14.5 | -0.5543 | 0.08591 | -0.115 | -6.4521
-14 | -0.5842 | 0.07416 | -0.1221 | -7.8776
-13.5 | -0.6103 | 0.06322 | -0.1287 | -9.6536
-13 | -0.6453 | 0.05237 | -0.135 | -12.3219
-12.5 | -0.675 | 0.04325 | -0.1391 | -15.6069
-12 | -0.7005 | 0.03546 | -0.1411 | -19.7547
-11.5 | -0.7193 | 0.02909 | -0.1408 | -24.7267
-11 | -0.7212 | 0.02426 | -0.1388 | -29.7279
-10.5 | -0.7133 | 0.02029 | -0.136 | -35.1552
-10 | -0.6929 | 0.01714 | -0.1329 | -40.4259
-9.5 | -0.6628 | 0.01461 | -0.1298 | -45.3662
-9 | -0.6247 | 0.01283 | -0.1264 | -48.6906
-8.5 | -0.5832 | 0.01162 | -0.1221 | -50.1893
-8 | -0.5377 | 0.01077 | -0.1174 | -49.9257
-7.5 | -0.4884 | 0.01011 | -0.1131 | -48.3086
-7 | -0.4411 | 0.00959 | -0.1082 | -45.9958
-6.5 | -0.3919 | 0.00909 | -0.1038 | -43.1133
-6 | -0.339 | 0.00868 | -0.1001 | -39.0553
-5.5 | -0.2872 | 0.00832 | -0.0964 | -34.5192
-5 | -0.2376 | 0.00797 | -0.0923 | -29.8118
-4.5 | -0.1878 | 0.00768 | -0.0883 | -24.4531
-4 | -0.1412 | 0.00739 | -0.0838 | -19.1069
-3.5 | -0.0988 | 0.00699 | -0.0786 | -14.1345
-3 | -0.058 | 0.00658 | -0.0731 | -8.8146
-2.5 | -0.0234 | 0.00604 | -0.0666 | -3.8742
-2 | 0.0197 | 0.00551 | -0.0619 | 3.5753
-1 | 0.1414 | 0.00542 | -0.0596 | 26.0886
-0.5 | 0.2043 | 0.00549 | -0.0588 | 37.2131
0 | 0.2717 | 0.00553 | -0.0592 | 49.132
1 | 0.409 | 0.00569 | -0.0605 | 71.8805
1.5 | 0.4795 | 0.00578 | -0.0615 | 82.9585
2 | 0.5542 | 0.00592 | -0.0634 | 93.6149
2.5 | 0.6336 | 0.00602 | -0.0663 | 105.2492
3 | 0.7071 | 0.00617 | -0.0678 | 114.6029
3.5 | 0.7759 | 0.00635 | -0.0682 | 122.189
4 | 0.8419 | 0.00659 | -0.0679 | 127.7542
5 | 0.9564 | 0.00747 | -0.0639 | 128.0321
5.5 | 0.9871 | 0.00868 | -0.0577 | 113.7212
6 | 1.0086 | 0.01028 | -0.0504 | 98.1128
6.5 | 1.0297 | 0.01209 | -0.0437 | 85.1696
7 | 1.0383 | 0.01462 | -0.0361 | 71.0192
7.5 | 1.0663 | 0.01665 | -0.0313 | 64.042
8 | 1.0849 | 0.01935 | -0.0261 | 56.0672
8.5 | 1.111 | 0.02193 | -0.022 | 50.6612
9 | 1.1448 | 0.02429 | -0.0188 | 47.1305
9.5 | 1.1718 | 0.02715 | -0.0152 | 43.1602
10 | 1.1972 | 0.03027 | -0.0119 | 39.5507
10.5 | 1.2203 | 0.03367 | -0.0086 | 36.2429
11 | 1.2449 | 0.03716 | -0.0057 | 33.5011
11.5 | 1.2705 | 0.04071 | -0.003 | 31.2085
12 | 1.3076 | 0.04495 | -0.0029 | 29.0901
12.5 | 1.3252 | 0.04939 | -0.0001 | 26.8313
13 | 1.3398 | 0.05418 | 0.0025 | 24.7287
13.5 | 1.35 | 0.05955 | 0.0048 | 22.67
14 | 1.3504 | 0.06594 | 0.0065 | 20.4792
14.5 | 1.3405 | 0.07356 | 0.0076 | 18.2232
15 | 1.3219 | 0.08225 | 0.0076 | 16.0717
15.5 | 1.2989 | 0.09187 | 0.0063 | 14.1385
16 | 1.2746 | 0.10209 | 0.004 | 12.4851
16.5 | 1.2475 | 0.11311 | 0.0001 | 11.0291
17 | 1.2161 | 0.12523 | -0.0053 | 9.7109
17.5 | 1.1839 | 0.13802 | -0.0121 | 8.5777
18 | 1.1575 | 0.15065 | -0.0195 | 7.6834
18.5 | 1.1318 | 0.16386 | -0.0278 | 6.9071
19 | 1.108 | 0.1772 | -0.0366 | 6.2528

## 73. Re 5M Mach 0.00 (1)
BIGFOIL.COM POLAR EXPORT
NACA64A418
NACA64A418 |  |  |  | Cl Max: | 1.652 | at alpha= | 14 | deg
JavaFoil+Calcfoil stall+Eppler ext transition |  |  |  | L/D Max: | 147.635 | at alpha= | 4.5 | deg
Re: | 5000000 |  |  | Cd Min: | 0.00551 | at alpha= | -2.5 | deg
Mach: | 0 |  |  | Cl=0 at alpha= | -3.2661 | deg
|  |  |  | @ Cl=0.1, Cd= | 0.0055132
|  |  |  | @ Cl=0.4, Cd= | 0.0057161
|  |  |  | @ Cl=0.6, Cd= | 0.0058965
alpha (deg) | Cl | Cd | Cm | Cl/Cd
-20 | -0.94 | 0.11579 | -0.029 | -8.12
-19.5 | -0.978 | 0.09141 | -0.032 | -10.699
-19 | -1.011 | 0.07412 | -0.035 | -13.644
-18.5 | -1.036 | 0.06249 | -0.037 | -16.579
-18 | -1.058 | 0.05097 | -0.038 | -20.759
-17.5 | -1.069 | 0.04586 | -0.04 | -23.306
-17 | -1.079 | 0.03965 | -0.041 | -27.22
-16.5 | -1.085 | 0.03511 | -0.043 | -30.893
-16 | -1.089 | 0.03011 | -0.044 | -36.16
-15.5 | -1.083 | 0.02797 | -0.045 | -38.718
-15 | -1.076 | 0.02514 | -0.046 | -42.807
-14.5 | -1.065 | 0.02274 | -0.048 | -46.811
-14 | -1.049 | 0.02054 | -0.049 | -51.087
-13.5 | -1.028 | 0.01901 | -0.05 | -54.088
-13 | -1.002 | 0.01733 | -0.051 | -57.812
-12.5 | -0.97 | 0.01617 | -0.053 | -60.008
-12 | -0.943 | 0.01408 | -0.054 | -66.987
-11.5 | -0.908 | 0.01287 | -0.056 | -70.57
-11 | -0.867 | 0.01215 | -0.057 | -71.359
-10.5 | -0.824 | 0.01151 | -0.058 | -71.547
-10 | -0.777 | 0.011 | -0.059 | -70.653
-9.5 | -0.736 | 0.01024 | -0.061 | -71.83
-9 | -0.683 | 0.00975 | -0.062 | -69.987
-8.5 | -0.628 | 0.00944 | -0.063 | -66.519
-8 | -0.572 | 0.00913 | -0.064 | -62.655
-7.5 | -0.515 | 0.00886 | -0.065 | -58.141
-7 | -0.457 | 0.0085 | -0.066 | -53.697
-6.5 | -0.397 | 0.00821 | -0.068 | -48.372
-6 | -0.337 | 0.00798 | -0.069 | -42.253
-5.5 | -0.277 | 0.00773 | -0.07 | -35.776
-5 | -0.215 | 0.00751 | -0.071 | -28.659
-4.5 | -0.154 | 0.00728 | -0.072 | -21.104
-4 | -0.092 | 0.00629 | -0.073 | -14.583
-3.5 | -0.029 | 0.00555 | -0.074 | -5.311
-3 | 0.033 | 0.00552 | -0.075 | 5.958
-2.5 | 0.096 | 0.00551 | -0.076 | 17.318
-2 | 0.158 | 0.00556 | -0.077 | 28.437
-1.5 | 0.221 | 0.00562 | -0.078 | 39.265
-1 | 0.283 | 0.00563 | -0.079 | 50.26
-0.5 | 0.346 | 0.00569 | -0.08 | 60.774
0 | 0.408 | 0.00572 | -0.081 | 71.372
0.5 | 0.47 | 0.00578 | -0.082 | 81.32
1 | 0.533 | 0.00584 | -0.083 | 91.278
1.5 | 0.595 | 0.00589 | -0.084 | 101.113
2 | 0.657 | 0.00597 | -0.085 | 110.088
2.5 | 0.72 | 0.00603 | -0.086 | 119.289
3 | 0.782 | 0.00611 | -0.087 | 127.971
3.5 | 0.844 | 0.00617 | -0.088 | 136.74
4 | 0.901 | 0.00633 | -0.089 | 142.323
4.5 | 0.962 | 0.00652 | -0.09 | 147.635
5 | 1.022 | 0.00716 | -0.091 | 142.778
5.5 | 1.081 | 0.00824 | -0.092 | 131.263
6 | 1.139 | 0.00909 | -0.093 | 125.394
6.5 | 1.185 | 0.01045 | -0.093 | 113.432
7 | 1.235 | 0.01188 | -0.094 | 104.023
7.5 | 1.286 | 0.01253 | -0.094 | 102.609
8 | 1.335 | 0.01322 | -0.095 | 100.976
8.5 | 1.382 | 0.01394 | -0.096 | 99.138
9 | 1.426 | 0.01465 | -0.097 | 97.308
9.5 | 1.468 | 0.0154 | -0.097 | 95.273
10 | 1.506 | 0.01627 | -0.098 | 92.572
10.5 | 1.541 | 0.01729 | -0.099 | 89.149
11 | 1.572 | 0.01808 | -0.099 | 86.921
11.5 | 1.595 | 0.01911 | -0.1 | 83.493
12 | 1.615 | 0.0201 | -0.101 | 80.357
12.5 | 1.631 | 0.02117 | -0.101 | 77.068
13 | 1.643 | 0.02221 | -0.102 | 73.964
13.5 | 1.649 | 0.02345 | -0.102 | 70.347
14 | 1.652 | 0.02465 | -0.103 | 66.99
14.5 | 1.649 | 0.02588 | -0.103 | 63.716
15 | 1.641 | 0.02761 | -0.104 | 59.455
15.5 | 1.625 | 0.02914 | -0.104 | 55.775
16 | 1.602 | 0.03139 | -0.105 | 51.033
16.5 | 1.576 | 0.03351 | -0.105 | 47.03
17 | 1.545 | 0.03591 | -0.105 | 43.032
17.5 | 1.512 | 0.03851 | -0.105 | 39.277
18 | 1.476 | 0.04184 | -0.105 | 35.267
18.5 | 1.436 | 0.0455 | -0.105 | 31.57
19 | 1.397 | 0.04891 | -0.105 | 28.556

## 74. Re 5M Mach 0.00 (2)
BIGFOIL.COM POLAR EXPORT
NACA64A418
NACA64A418 |  |  |  | Cl Max: | 0.2118 | at alpha= | -0.5 | deg
XFOIL ncrit=9 |  |  |  | L/D Max: | 44.3096 | at alpha= | -0.5 | deg
Re: | 5000000 |  |  | Cd Min: | 0.04192 | at alpha= | -20 | deg
Mach: | 0 |  |  | Cl=0 at alpha= | -2.6179 | deg
|  |  |  | @ Cl=0.1, Cd= | 0.0048039
|  |  |  | @ Cl=0.4, Cd= | 0.00478
|  |  |  | @ Cl=0.6, Cd= | 0.00478
alpha (deg) | Cl | Cd | Cm | Cl/Cd
-20 | -1.356 | 0.04192 | -0.0919 | -32.3473
-19.5 | -1.3446 | 0.03853 | -0.0919 | -34.8975
-19 | -1.3416 | 0.03462 | -0.0914 | -38.7522
-18.5 | -1.327 | 0.03196 | -0.0905 | -41.5207
-18 | -1.3009 | 0.0286 | -0.0931 | -45.486
-17.5 | -1.2636 | 0.02583 | -0.0966 | -48.9199
-17 | -1.2336 | 0.02311 | -0.0978 | -53.3795
-16.5 | -1.2028 | 0.02118 | -0.0982 | -56.7894
-16 | -1.1741 | 0.0195 | -0.0975 | -60.2103
-15.5 | -1.1445 | 0.01793 | -0.0967 | -63.8316
-15 | -1.1132 | 0.01651 | -0.0958 | -67.4258
-14.5 | -1.08 | 0.01531 | -0.0947 | -70.5421
-14 | -1.0448 | 0.01436 | -0.0934 | -72.7577
-13.5 | -1.0087 | 0.01354 | -0.0918 | -74.4978
-13 | -0.9754 | 0.01264 | -0.0895 | -77.1677
-12.5 | -0.938 | 0.01197 | -0.0873 | -78.3626
-12 | -0.8958 | 0.01145 | -0.0857 | -78.2358
-11.5 | -0.8546 | 0.01095 | -0.0837 | -78.0457
-11 | -0.812 | 0.01061 | -0.0818 | -76.5316
-10.5 | -0.7659 | 0.01018 | -0.0806 | -75.2358
-10 | -0.7176 | 0.00974 | -0.0798 | -73.6756
-9.5 | -0.6688 | 0.00932 | -0.0791 | -71.7597
-9 | -0.6178 | 0.00901 | -0.0787 | -68.5683
-8.5 | -0.5674 | 0.00866 | -0.0781 | -65.5196
-8 | -0.5162 | 0.00834 | -0.0776 | -61.8945
-7.5 | -0.4645 | 0.00806 | -0.0772 | -57.6303
-7 | -0.4125 | 0.00779 | -0.0769 | -52.9525
-6.5 | -0.3606 | 0.00752 | -0.0765 | -47.9521
-6 | -0.3081 | 0.00729 | -0.0761 | -42.2634
-5.5 | -0.256 | 0.00708 | -0.0757 | -36.1582
-5 | -0.2052 | 0.00685 | -0.0749 | -29.9562
-4.5 | -0.1559 | 0.00663 | -0.0738 | -23.5143
-4 | -0.1105 | 0.00636 | -0.0719 | -17.3742
-3.5 | -0.0685 | 0.00603 | -0.0692 | -11.3599
-3 | -0.0295 | 0.00566 | -0.0658 | -5.212
-2.5 | 0.0091 | 0.00526 | -0.0624 | 1.73
-2 | 0.052 | 0.00487 | -0.0599 | 10.6776
-1.5 | 0.1028 | 0.0048 | -0.059 | 21.4167
-1 | 0.1573 | 0.00476 | -0.0589 | 33.0462
-0.5 | 0.2118 | 0.00478 | -0.0588 | 44.3096

## 75. Re 5M Mach 0.10 (1)
BIGFOIL.COM POLAR EXPORT
NACA64A418
NACA64A418 |  |  |  | Cl Max: | 1.641 | at alpha= | 13.5 | deg
JavaFoil+Calcfoil stall+Eppler ext transition |  |  |  | L/D Max: | 148.059 | at alpha= | 4.5 | deg
Re: | 5000000 |  |  | Cd Min: | 0.00552 | at alpha= | -3 | deg
Mach: | 0.1 |  |  | Cl=0 at alpha= | -3.2619 | deg
|  |  |  | @ Cl=0.1, Cd= | 0.0055432
|  |  |  | @ Cl=0.4, Cd= | 0.0057305
|  |  |  | @ Cl=0.6, Cd= | 0.0059122
alpha (deg) | Cl | Cd | Cm | Cl/Cd
-20 | -0.887 | 0.13075 | -0.028 | -6.782
-19.5 | -0.912 | 0.11972 | -0.029 | -7.614
-19 | -0.948 | 0.09703 | -0.032 | -9.775
-18.5 | -0.991 | 0.07248 | -0.036 | -13.673
-18 | -1.02 | 0.05755 | -0.038 | -17.73
-17.5 | -1.038 | 0.04992 | -0.039 | -20.788
-17 | -1.053 | 0.04253 | -0.041 | -24.762
-16.5 | -1.063 | 0.03729 | -0.042 | -28.497
-16 | -1.069 | 0.03256 | -0.044 | -32.816
-15.5 | -1.069 | 0.02917 | -0.045 | -36.637
-15 | -1.065 | 0.02606 | -0.046 | -40.851
-14.5 | -1.057 | 0.02325 | -0.048 | -45.437
-14 | -1.043 | 0.02111 | -0.049 | -49.405
-13.5 | -1.023 | 0.01962 | -0.05 | -52.16
-13 | -0.999 | 0.01774 | -0.052 | -56.317
-12.5 | -0.968 | 0.01651 | -0.053 | -58.665
-12 | -0.937 | 0.01491 | -0.054 | -62.861
-11.5 | -0.908 | 0.01308 | -0.056 | -69.399
-11 | -0.868 | 0.01234 | -0.057 | -70.342
-10.5 | -0.825 | 0.0117 | -0.058 | -70.486
-10 | -0.779 | 0.01112 | -0.06 | -70.052
-9.5 | -0.731 | 0.00949 | -0.061 | -76.993
-9 | -0.685 | 0.0099 | -0.063 | -69.211
-8.5 | -0.631 | 0.00948 | -0.064 | -66.48
-8 | -0.574 | 0.00917 | -0.065 | -62.66
-7.5 | -0.517 | 0.00887 | -0.066 | -58.283
-7 | -0.459 | 0.00859 | -0.067 | -53.399
-6.5 | -0.399 | 0.00823 | -0.068 | -48.516
-6 | -0.339 | 0.008 | -0.069 | -42.364
-5.5 | -0.278 | 0.00776 | -0.07 | -35.818
-5 | -0.216 | 0.00757 | -0.071 | -28.589
-4.5 | -0.154 | 0.00729 | -0.072 | -21.19
-4 | -0.092 | 0.00632 | -0.073 | -14.591
-3.5 | -0.03 | 0.00555 | -0.074 | -5.334
-3 | 0.033 | 0.00552 | -0.075 | 5.986
-2.5 | 0.096 | 0.00554 | -0.076 | 17.332
-2 | 0.159 | 0.00559 | -0.077 | 28.438
-1.5 | 0.222 | 0.00563 | -0.078 | 39.368
-1 | 0.284 | 0.00566 | -0.079 | 50.24
-0.5 | 0.347 | 0.00568 | -0.08 | 61.137
0 | 0.41 | 0.00574 | -0.081 | 71.394
0.5 | 0.473 | 0.0058 | -0.082 | 81.533
1 | 0.535 | 0.00584 | -0.083 | 91.647
1.5 | 0.598 | 0.00591 | -0.084 | 101.252
2 | 0.661 | 0.00598 | -0.085 | 110.52
2.5 | 0.723 | 0.00604 | -0.086 | 119.744
3 | 0.786 | 0.00612 | -0.087 | 128.465
3.5 | 0.848 | 0.00618 | -0.088 | 137.226
4 | 0.906 | 0.00634 | -0.089 | 142.805
4.5 | 0.967 | 0.00653 | -0.09 | 148.059
5 | 1.027 | 0.00721 | -0.091 | 142.362
5.5 | 1.086 | 0.00829 | -0.092 | 131.049
6 | 1.145 | 0.00916 | -0.093 | 125.035
6.5 | 1.19 | 0.01053 | -0.093 | 113.03
7 | 1.241 | 0.01197 | -0.094 | 103.657
7.5 | 1.291 | 0.01268 | -0.095 | 101.846
8 | 1.34 | 0.01339 | -0.096 | 100.081
8.5 | 1.387 | 0.0141 | -0.096 | 98.37
9 | 1.431 | 0.01483 | -0.097 | 96.46
9.5 | 1.472 | 0.01561 | -0.098 | 94.3
10 | 1.51 | 0.0165 | -0.099 | 91.481
10.5 | 1.544 | 0.01749 | -0.099 | 88.254
11 | 1.573 | 0.01835 | -0.1 | 85.725
11.5 | 1.595 | 0.0194 | -0.1 | 82.22
12 | 1.614 | 0.02044 | -0.101 | 78.961
12.5 | 1.627 | 0.02152 | -0.102 | 75.628
13 | 1.636 | 0.02273 | -0.102 | 71.982
13.5 | 1.641 | 0.02377 | -0.103 | 69.033
14 | 1.639 | 0.02531 | -0.103 | 64.776
14.5 | 1.634 | 0.02647 | -0.104 | 61.717
15 | 1.622 | 0.02827 | -0.104 | 57.369
15.5 | 1.6 | 0.03016 | -0.105 | 53.035
16 | 1.572 | 0.03235 | -0.105 | 48.6
16.5 | 1.541 | 0.03483 | -0.105 | 44.239
17 | 1.506 | 0.03715 | -0.105 | 40.53
17.5 | 1.466 | 0.0405 | -0.105 | 36.201
18 | 1.425 | 0.04374 | -0.105 | 32.565
18.5 | 1.38 | 0.04784 | -0.105 | 28.842

## 76. Re 5M Mach 0.10 (2)
BIGFOIL.COM POLAR EXPORT
NACA64A418
NACA64A418 |  |  |  | Cl Max: | 1.6197 | at alpha= | 20 | deg
XFOIL ncrit=9 |  |  |  | L/D Max: | 141.276 | at alpha= | 4.5 | deg
Re: | 5000000 |  |  | Cd Min: | 0.07025 | at alpha= | 20 | deg
Mach: | 0.1 |  |  | Cl=0 at alpha= | -2.6059 | deg
|  |  |  | @ Cl=0.1, Cd= | 0.0048133
|  |  |  | @ Cl=0.4, Cd= | 0.0049172
|  |  |  | @ Cl=0.6, Cd= | 0.0052147
alpha (deg) | Cl | Cd | Cm | Cl/Cd
-20 | -1.344 | 0.04494 | -0.0938 | -29.9065
-19.5 | -1.3336 | 0.04124 | -0.0939 | -32.3375
-19 | -1.3327 | 0.03692 | -0.0937 | -36.097
-18.5 | -1.3184 | 0.03401 | -0.093 | -38.7651
-18 | -1.2937 | 0.03079 | -0.0949 | -42.0169
-17.5 | -1.2603 | 0.02753 | -0.0984 | -45.7792
-17 | -1.2332 | 0.0245 | -0.0995 | -50.3347
-16.5 | -1.2004 | 0.02229 | -0.1006 | -53.8537
-16 | -1.1731 | 0.02044 | -0.0999 | -57.3924
-15.5 | -1.1441 | 0.01874 | -0.099 | -61.0512
-15 | -1.1133 | 0.01719 | -0.0981 | -64.7644
-14.5 | -1.0808 | 0.01584 | -0.097 | -68.2323
-14 | -1.0458 | 0.01477 | -0.0958 | -70.8057
-13.5 | -1.009 | 0.01389 | -0.0943 | -72.6422
-13 | -0.9759 | 0.01292 | -0.092 | -75.5341
-12.5 | -0.9395 | 0.01217 | -0.0896 | -77.198
-12 | -0.8981 | 0.01161 | -0.0878 | -77.3557
-11.5 | -0.8563 | 0.01108 | -0.0858 | -77.2834
-11 | -0.813 | 0.01071 | -0.0839 | -75.9104
-10.5 | -0.7693 | 0.01028 | -0.0821 | -74.8346
-10 | -0.7203 | 0.00986 | -0.0812 | -73.0527
-9.5 | -0.6718 | 0.00939 | -0.0803 | -71.5442
-9 | -0.6207 | 0.00907 | -0.0797 | -68.4344
-8.5 | -0.5698 | 0.00873 | -0.0791 | -65.2692
-8 | -0.5184 | 0.0084 | -0.0786 | -61.7143
-7.5 | -0.4667 | 0.0081 | -0.0781 | -57.6173
-7 | -0.4145 | 0.00783 | -0.0776 | -52.9374
-6.5 | -0.3623 | 0.00756 | -0.0772 | -47.9233
-6 | -0.3098 | 0.00732 | -0.0767 | -42.3224
-5.5 | -0.2574 | 0.00711 | -0.0763 | -36.2025
-5 | -0.2065 | 0.00688 | -0.0754 | -30.0145
-4.5 | -0.1573 | 0.00665 | -0.0742 | -23.6541
-4 | -0.1114 | 0.0064 | -0.0723 | -17.4062
-3.5 | -0.0695 | 0.00606 | -0.0694 | -11.4686
-3 | -0.0305 | 0.00568 | -0.066 | -5.3697
-2.5 | 0.0082 | 0.00528 | -0.0625 | 1.553
-2 | 0.0512 | 0.00489 | -0.06 | 10.4703
-1.5 | 0.1021 | 0.00481 | -0.059 | 21.2266
-1 | 0.1571 | 0.00477 | -0.059 | 32.935
-0.5 | 0.2118 | 0.0048 | -0.0588 | 44.125
0 | 0.2694 | 0.00481 | -0.0593 | 56.0083
0.5 | 0.3269 | 0.00486 | -0.0599 | 67.2634
1 | 0.387 | 0.0049 | -0.061 | 78.9796
1.5 | 0.4476 | 0.00498 | -0.0623 | 89.8795
2.5 | 0.5733 | 0.00516 | -0.0658 | 111.1047
3.5 | 0.7051 | 0.00543 | -0.071 | 129.8527
4 | 0.7627 | 0.00562 | -0.0717 | 135.7117
4.5 | 0.8194 | 0.0058 | -0.0722 | 141.2759
5 | 0.8524 | 0.00677 | -0.0682 | 125.9084
5.5 | 0.8946 | 0.00736 | -0.0659 | 121.5489
6 | 0.928 | 0.00821 | -0.0621 | 113.0329
6.5 | 0.9677 | 0.00883 | -0.0596 | 109.5923
7 | 0.9968 | 0.00981 | -0.0553 | 101.6106
7.5 | 1.034 | 0.01054 | -0.0526 | 98.1025
8 | 1.0672 | 0.01143 | -0.0494 | 93.3683
8.5 | 1.102 | 0.01229 | -0.0466 | 89.6664
9 | 1.1402 | 0.01305 | -0.0445 | 87.3716
9.5 | 1.1746 | 0.01401 | -0.0419 | 83.8401
10 | 1.2089 | 0.01501 | -0.0395 | 80.5396
10.5 | 1.2375 | 0.01635 | -0.0365 | 75.6881
11 | 1.271 | 0.0175 | -0.0344 | 72.6286
11.5 | 1.3026 | 0.01882 | -0.0322 | 69.2136
12 | 1.348 | 0.02016 | -0.033 | 66.8651
12.5 | 1.3705 | 0.02212 | -0.03 | 61.9575
13 | 1.3967 | 0.02396 | -0.0277 | 58.293
13.5 | 1.4234 | 0.02584 | -0.0257 | 55.0851
14 | 1.4465 | 0.02805 | -0.0235 | 51.5686
14.5 | 1.4694 | 0.03037 | -0.0216 | 48.3833
15 | 1.4881 | 0.03308 | -0.0196 | 44.9849
15.5 | 1.5096 | 0.03569 | -0.018 | 42.2976
16 | 1.5295 | 0.03849 | -0.0165 | 39.7376
16.5 | 1.546 | 0.04164 | -0.0151 | 37.1278
17 | 1.5567 | 0.04542 | -0.0136 | 34.2734
17.5 | 1.5717 | 0.0489 | -0.0125 | 32.1411
18 | 1.5869 | 0.05243 | -0.0117 | 30.267
18.5 | 1.5974 | 0.05653 | -0.0109 | 28.2576
19 | 1.607 | 0.06076 | -0.0104 | 26.4483
19.5 | 1.6157 | 0.0652 | -0.0101 | 24.7807
20 | 1.6197 | 0.07025 | -0.01 | 23.0562

## 77. Re 5M Mach 0.25 (1)
BIGFOIL.COM POLAR EXPORT
NACA64A418
NACA64A418 |  |  |  | Cl Max: | 1.59 | at alpha= | 12 | deg
JavaFoil+Calcfoil stall+Eppler ext transition |  |  |  | L/D Max: | 148.891 | at alpha= | 4.5 | deg
Re: | 5000000 |  |  | Cd Min: | 0.00559 | at alpha= | -3 | deg
Mach: | 0.25 |  |  | Cl=0 at alpha= | -3.2656 | deg
|  |  |  | @ Cl=0.1, Cd= | 0.0055908
|  |  |  | @ Cl=0.4, Cd= | 0.0057803
|  |  |  | @ Cl=0.6, Cd= | 0.0059815
alpha (deg) | Cl | Cd | Cm | Cl/Cd
-19 | -0.613 | 0.1661 | -0.023 | -3.689
-18.5 | -0.664 | 0.15009 | -0.025 | -4.426
-18 | -0.708 | 0.13697 | -0.026 | -5.169
-17.5 | -0.753 | 0.11901 | -0.03 | -6.325
-17 | -0.792 | 0.10624 | -0.032 | -7.456
-16.5 | -0.843 | 0.08187 | -0.037 | -10.292
-16 | -0.907 | 0.05211 | -0.042 | -17.396
-15.5 | -0.938 | 0.04301 | -0.044 | -21.804
-15 | -0.965 | 0.03417 | -0.046 | -28.251
-14.5 | -0.98 | 0.02914 | -0.048 | -33.64
-14 | -0.984 | 0.02611 | -0.05 | -37.706
-13.5 | -0.983 | 0.02284 | -0.051 | -43.047
-13 | -0.97 | 0.0208 | -0.052 | -46.605
-12.5 | -0.949 | 0.0188 | -0.054 | -50.487
-12 | -0.923 | 0.01721 | -0.055 | -53.596
-11.5 | -0.892 | 0.01569 | -0.056 | -56.828
-11 | -0.866 | 0.0136 | -0.058 | -63.693
-10.5 | -0.828 | 0.01266 | -0.06 | -65.382
-10 | -0.785 | 0.0118 | -0.061 | -66.582
-9.5 | -0.739 | 0.01124 | -0.062 | -65.722
-9 | -0.69 | 0.00954 | -0.064 | -72.356
-8.5 | -0.643 | 0.00992 | -0.065 | -64.862
-8 | -0.587 | 0.00948 | -0.066 | -61.902
-7.5 | -0.529 | 0.00917 | -0.068 | -57.681
-7 | -0.47 | 0.00876 | -0.069 | -53.629
-6.5 | -0.409 | 0.0085 | -0.07 | -48.141
-6 | -0.348 | 0.00823 | -0.071 | -42.256
-5.5 | -0.285 | 0.00795 | -0.072 | -35.886
-5 | -0.222 | 0.00769 | -0.073 | -28.901
-4.5 | -0.159 | 0.00741 | -0.074 | -21.4
-4 | -0.095 | 0.00643 | -0.075 | -14.717
-3.5 | -0.03 | 0.00585 | -0.076 | -5.205
-3 | 0.034 | 0.00559 | -0.077 | 6.083
-2.5 | 0.099 | 0.00559 | -0.078 | 17.652
-2 | 0.163 | 0.00564 | -0.079 | 28.951
-1.5 | 0.228 | 0.00569 | -0.08 | 40.058
-1 | 0.292 | 0.0057 | -0.082 | 51.261
-0.5 | 0.357 | 0.00574 | -0.083 | 62.153
0 | 0.421 | 0.0058 | -0.084 | 72.606
0.5 | 0.486 | 0.00586 | -0.085 | 82.872
1 | 0.55 | 0.00592 | -0.086 | 92.951
1.5 | 0.615 | 0.006 | -0.087 | 102.473
2 | 0.679 | 0.00607 | -0.088 | 111.893
2.5 | 0.743 | 0.00613 | -0.089 | 121.282
3 | 0.808 | 0.00622 | -0.09 | 129.861
3.5 | 0.872 | 0.00629 | -0.091 | 138.599
4 | 0.93 | 0.00652 | -0.092 | 142.81
4.5 | 0.993 | 0.00667 | -0.093 | 148.891
5 | 1.055 | 0.00771 | -0.094 | 136.755
5.5 | 1.115 | 0.0088 | -0.095 | 126.683
6 | 1.165 | 0.00977 | -0.095 | 119.278
6.5 | 1.218 | 0.01108 | -0.096 | 109.896
7 | 1.269 | 0.01261 | -0.096 | 100.669
7.5 | 1.32 | 0.01338 | -0.097 | 98.599
8 | 1.368 | 0.01416 | -0.098 | 96.568
8.5 | 1.413 | 0.01501 | -0.099 | 94.141
9 | 1.454 | 0.01586 | -0.1 | 91.705
9.5 | 1.491 | 0.01686 | -0.1 | 88.438
10 | 1.524 | 0.01795 | -0.101 | 84.895
10.5 | 1.551 | 0.01892 | -0.102 | 81.995
11 | 1.572 | 0.02003 | -0.102 | 78.488
11.5 | 1.585 | 0.02117 | -0.103 | 74.833
12 | 1.59 | 0.02247 | -0.103 | 70.756
12.5 | 1.587 | 0.02385 | -0.104 | 66.554
13 | 1.577 | 0.02532 | -0.105 | 62.283
13.5 | 1.558 | 0.0269 | -0.105 | 57.932
14 | 1.531 | 0.02873 | -0.106 | 53.301
14.5 | 1.493 | 0.03115 | -0.106 | 47.951
15 | 1.448 | 0.0335 | -0.106 | 43.223
15.5 | 1.386 | 0.03691 | -0.106 | 37.55
16 | 1.315 | 0.04094 | -0.106 | 32.119
16.5 | 1.234 | 0.04726 | -0.105 | 26.099
17 | 1.143 | 0.05608 | -0.104 | 20.374

## 78. Re 5M Mach 0.25 (2)
BIGFOIL.COM POLAR EXPORT
NACA64A418
NACA64A418 |  |  |  | Cl Max: | 0.2129 | at alpha= | -0.5 | deg
XFOIL ncrit=9 |  |  |  | L/D Max: | 43.7166 | at alpha= | -0.5 | deg
Re: | 5000000 |  |  | Cd Min: | 0.06991 | at alpha= | -20 | deg
Mach: | 0.25 |  |  | Cl=0 at alpha= | -2.5524 | deg
|  |  |  | @ Cl=0.1, Cd= | 0.00486
|  |  |  | @ Cl=0.4, Cd= | 0.00487
|  |  |  | @ Cl=0.6, Cd= | 0.00487
alpha (deg) | Cl | Cd | Cm | Cl/Cd
-20 | -1.2109 | 0.06991 | -0.0966 | -17.3208
-19.5 | -1.2128 | 0.06359 | -0.0988 | -19.0722
-19 | -1.2388 | 0.05512 | -0.1015 | -22.4746
-18.5 | -1.2384 | 0.04971 | -0.1024 | -24.9125
-18 | -1.2427 | 0.04422 | -0.1028 | -28.1027
-17.5 | -1.2152 | 0.03959 | -0.1067 | -30.6946
-17 | -1.2012 | 0.03463 | -0.1086 | -34.6867
-16.5 | -1.1713 | 0.03036 | -0.1123 | -38.5804
-16 | -1.1515 | 0.02695 | -0.1126 | -42.7273
-15.5 | -1.1284 | 0.02439 | -0.1116 | -46.2649
-15 | -1.1054 | 0.02189 | -0.1103 | -50.4979
-14.5 | -1.0778 | 0.01975 | -0.109 | -54.5722
-14 | -1.0454 | 0.01796 | -0.1077 | -58.2071
-13.5 | -1.0104 | 0.01639 | -0.1064 | -61.6473
-13 | -0.9731 | 0.01508 | -0.105 | -64.5292
-12.5 | -0.9406 | 0.01373 | -0.1026 | -68.5069
-12 | -0.9049 | 0.01271 | -0.0998 | -71.1959
-11.5 | -0.8661 | 0.01191 | -0.097 | -72.7204
-11 | -0.8213 | 0.01136 | -0.0948 | -72.2975
-10.5 | -0.7764 | 0.01083 | -0.0925 | -71.6898
-10 | -0.7318 | 0.01041 | -0.0899 | -70.2978
-9.5 | -0.6863 | 0.0099 | -0.0875 | -69.3232
-9 | -0.6355 | 0.00944 | -0.0862 | -67.3199
-8.5 | -0.5829 | 0.00907 | -0.0851 | -64.2668
-8 | -0.5313 | 0.00867 | -0.0839 | -61.2803
-7.5 | -0.4776 | 0.00837 | -0.083 | -57.0609
-7 | -0.4244 | 0.00806 | -0.0821 | -52.6551
-6.5 | -0.371 | 0.00778 | -0.0813 | -47.6864
-6 | -0.3179 | 0.00751 | -0.0804 | -42.3302
-5.5 | -0.2658 | 0.00724 | -0.0793 | -36.7127
-5 | -0.2139 | 0.00702 | -0.0781 | -30.4701
-4.5 | -0.1646 | 0.00678 | -0.0763 | -24.2773
-4 | -0.1174 | 0.00653 | -0.0742 | -17.9786
-3.5 | -0.0756 | 0.0062 | -0.0709 | -12.1935
-3 | -0.035 | 0.00582 | -0.0673 | -6.0137
-2.5 | 0.0041 | 0.0054 | -0.0635 | 0.75926
-2 | 0.0469 | 0.00499 | -0.0605 | 9.3988
-1.5 | 0.0998 | 0.00486 | -0.0596 | 20.535
-1 | 0.1554 | 0.00486 | -0.0592 | 31.9753
-0.5 | 0.2129 | 0.00487 | -0.0593 | 43.7166

## 79. Re 5M Mach 0.50 (1)
BIGFOIL.COM POLAR EXPORT
NACA64A418
NACA64A418 |  |  |  | Cl Max: | 1.457 | at alpha= | 8.5 | deg
JavaFoil+Calcfoil stall+Eppler ext transition |  |  |  | L/D Max: | 146.414 | at alpha= | 4.5 | deg
Re: | 5000000 |  |  | Cd Min: | 0.00584 | at alpha= | -2.5 | deg
Mach: | 0.5 |  |  | Cl=0 at alpha= | -3.2639 | deg
|  |  |  | @ Cl=0.1, Cd= | 0.0058414
|  |  |  | @ Cl=0.4, Cd= | 0.0060806
|  |  |  | @ Cl=0.6, Cd= | 0.0063267
alpha (deg) | Cl | Cd | Cm | Cl/Cd
-20 | -0.958 | 0.16755 | -0.028 | -5.72
-19.5 | -0.931 | 0.1561 | -0.029 | -5.963
-19 | -0.9 | 0.15192 | -0.028 | -5.923
-18.5 | -0.87 | 0.15873 | -0.028 | -5.48
-18 | -0.843 | 0.13898 | -0.029 | -6.063
-17.5 | -0.814 | 0.13406 | -0.029 | -6.075
-17 | -0.788 | 0.13308 | -0.031 | -5.919
-16.5 | -0.757 | 0.1281 | -0.03 | -5.91
-16 | -0.728 | 0.12319 | -0.03 | -5.913
-15.5 | -0.7 | 0.11835 | -0.03 | -5.916
-15 | -0.673 | 0.11638 | -0.032 | -5.784
-14.5 | -0.644 | 0.10905 | -0.031 | -5.902
-14 | -0.614 | 0.10845 | -0.03 | -5.663
-13.5 | -0.586 | 0.10124 | -0.031 | -5.788
-13 | -0.558 | 0.09957 | -0.032 | -5.603
-12.5 | -0.529 | 0.09251 | -0.032 | -5.719
-12 | -0.501 | 0.08199 | -0.033 | -6.112
-11.5 | -0.474 | 0.07491 | -0.036 | -6.329
-11 | -0.443 | 0.08067 | -0.032 | -5.494
-10.5 | -0.419 | 0.06718 | -0.04 | -6.235
-10 | -0.45 | 0.02084 | -0.065 | -21.589
-9.5 | -0.656 | 0.0181 | -0.066 | -36.248
-9 | -0.665 | 0.01574 | -0.068 | -42.274
-8.5 | -0.643 | 0.01409 | -0.07 | -45.66
-8 | -0.611 | 0.01226 | -0.073 | -49.845
-7.5 | -0.562 | 0.01134 | -0.074 | -49.573
-7 | -0.506 | 0.0107 | -0.076 | -47.328
-6.5 | -0.45 | 0.00975 | -0.078 | -46.202
-6 | -0.385 | 0.00926 | -0.079 | -41.524
-5.5 | -0.317 | 0.00872 | -0.08 | -36.314
-5 | -0.247 | 0.00841 | -0.082 | -29.41
-4.5 | -0.177 | 0.0081 | -0.083 | -21.837
-4 | -0.106 | 0.00737 | -0.084 | -14.339
-3.5 | -0.034 | 0.00652 | -0.085 | -5.213
-3 | 0.038 | 0.00585 | -0.086 | 6.487
-2.5 | 0.11 | 0.00584 | -0.088 | 18.898
-2 | 0.182 | 0.00588 | -0.089 | 31.018
-1.5 | 0.255 | 0.00596 | -0.09 | 42.756
-1 | 0.327 | 0.00602 | -0.091 | 54.292
-0.5 | 0.399 | 0.00608 | -0.092 | 65.657
0 | 0.471 | 0.00612 | -0.094 | 76.963
0.5 | 0.543 | 0.0062 | -0.095 | 87.655
1 | 0.615 | 0.00636 | -0.096 | 96.807
1.5 | 0.687 | 0.00644 | -0.097 | 106.686
2 | 0.759 | 0.00655 | -0.098 | 115.868
2.5 | 0.831 | 0.00665 | -0.099 | 125.002
3 | 0.903 | 0.00683 | -0.101 | 132.173
3.5 | 0.975 | 0.00698 | -0.102 | 139.587
4 | 1.038 | 0.00728 | -0.103 | 142.61
4.5 | 1.106 | 0.00756 | -0.104 | 146.414
5 | 1.16 | 0.00962 | -0.104 | 120.571
5.5 | 1.222 | 0.01086 | -0.105 | 112.546
6 | 1.28 | 0.01287 | -0.105 | 99.432
6.5 | 1.333 | 0.01498 | -0.106 | 88.983
7 | 1.381 | 0.01617 | -0.107 | 85.431
7.5 | 1.42 | 0.01753 | -0.108 | 81.023
8 | 1.447 | 0.01895 | -0.108 | 76.355
8.5 | 1.457 | 0.02086 | -0.109 | 69.841
9 | 1.438 | 0.02285 | -0.11 | 62.907
9.5 | 1.354 | 0.02527 | -0.11 | 53.607
10 | 0.9 | 0.02856 | -0.111 | 31.515
10.5 | 0.79 | 0.07579 | -0.068 | 10.418
11 | 0.956 | 0.03341 | -0.111 | 28.609
11.5 | 0.846 | 0.08495 | -0.07 | 9.961
12 | 0.87 | 0.08808 | -0.066 | 9.874
12.5 | 0.9 | 0.09604 | -0.069 | 9.368
13 | 0.92 | 0.09844 | -0.06 | 9.346
13.5 | 0.953 | 0.10454 | -0.068 | 9.115

## 80. Re 5M Mach 0.50 (2)
BIGFOIL.COM POLAR EXPORT
NACA64A418
NACA64A418 |  |  |  | Cl Max: | 1.3799 | at alpha= | 14 | deg
XFOIL ncrit=9 |  |  |  | L/D Max: | 139.483 | at alpha= | 4.5 | deg
Re: | 5000000 |  |  | Cd Min: | 0.17408 | at alpha= | 19 | deg
Mach: | 0.5 |  |  | Cl=0 at alpha= | -2.3672 | deg
|  |  |  | @ Cl=0.1, Cd= | 0.0052213
|  |  |  | @ Cl=0.4, Cd= | 0.0053956
|  |  |  | @ Cl=0.6, Cd= | 0.0056661
alpha (deg) | Cl | Cd | Cm | Cl/Cd
-16 | -0.4947 | 0.11925 | -0.0948 | -4.1484
-15.5 | -0.5296 | 0.10594 | -0.103 | -4.9991
-15 | -0.5688 | 0.09273 | -0.1113 | -6.1339
-14.5 | -0.6002 | 0.08092 | -0.1183 | -7.4172
-14 | -0.6221 | 0.07027 | -0.1246 | -8.853
-13.5 | -0.6466 | 0.05984 | -0.1309 | -10.8055
-13 | -0.6742 | 0.04999 | -0.1363 | -13.4867
-12.5 | -0.7029 | 0.04119 | -0.1399 | -17.0648
-12 | -0.7276 | 0.03373 | -0.1414 | -21.5713
-11.5 | -0.7468 | 0.0275 | -0.1406 | -27.1564
-11 | -0.7483 | 0.02279 | -0.1384 | -32.8346
-10.5 | -0.7378 | 0.019 | -0.1354 | -38.8316
-10 | -0.7145 | 0.01601 | -0.1322 | -44.6284
-9.5 | -0.6817 | 0.01368 | -0.1289 | -49.8319
-9 | -0.6459 | 0.01201 | -0.1246 | -53.7802
-8.5 | -0.6015 | 0.01102 | -0.1199 | -54.5826
-8 | -0.554 | 0.01024 | -0.1152 | -54.1016
-7.5 | -0.5019 | 0.00971 | -0.111 | -51.689
-7 | -0.4567 | 0.0092 | -0.1056 | -49.6413
-6.5 | -0.4016 | 0.00875 | -0.1022 | -45.8971
-6 | -0.3479 | 0.00835 | -0.0986 | -41.6647
-5.5 | -0.2941 | 0.00801 | -0.0952 | -36.7166
-5 | -0.2414 | 0.0077 | -0.0917 | -31.3506
-4.5 | -0.1919 | 0.0074 | -0.0876 | -25.9324
-4 | -0.1408 | 0.00717 | -0.0839 | -19.6374
-3.5 | -0.0954 | 0.00682 | -0.0793 | -13.9883
-3 | -0.0529 | 0.00648 | -0.0741 | -8.1636
-2.5 | -0.0128 | 0.00598 | -0.0686 | -2.1405
-1.5 | 0.0836 | 0.00522 | -0.0613 | 16.0153
-0.5 | 0.2133 | 0.00523 | -0.0607 | 40.7839
0 | 0.2804 | 0.0053 | -0.061 | 52.9057
0.5 | 0.3516 | 0.00534 | -0.0622 | 65.8427
1 | 0.4212 | 0.00542 | -0.063 | 77.7122
1.5 | 0.4938 | 0.00553 | -0.0645 | 89.2948
2 | 0.5724 | 0.00562 | -0.0672 | 101.8505
2.5 | 0.6502 | 0.00575 | -0.0697 | 113.0783
3 | 0.7211 | 0.0059 | -0.0706 | 122.2203
3.5 | 0.7909 | 0.00604 | -0.0711 | 130.9437
4 | 0.8552 | 0.00629 | -0.0704 | 135.9618
4.5 | 0.9178 | 0.00658 | -0.0694 | 139.4833
5 | 0.9431 | 0.00782 | -0.062 | 120.601
6 | 1.0005 | 0.01052 | -0.0495 | 95.1046
7.5 | 1.0706 | 0.01643 | -0.0319 | 65.1613
8 | 1.0973 | 0.01872 | -0.0273 | 58.6165
8.5 | 1.1257 | 0.02114 | -0.0233 | 53.2498
9 | 1.1633 | 0.02325 | -0.0202 | 50.0344
9.5 | 1.1883 | 0.02618 | -0.0164 | 45.3896
10 | 1.2153 | 0.02918 | -0.0129 | 41.6484
10.5 | 1.2388 | 0.0325 | -0.0095 | 38.1169
11 | 1.2663 | 0.03576 | -0.0065 | 35.4111
11.5 | 1.2911 | 0.03934 | -0.0036 | 32.819
12 | 1.3174 | 0.04298 | -0.001 | 30.6515
12.5 | 1.3504 | 0.04748 | -0.0004 | 28.4414
13 | 1.3664 | 0.05214 | 0.0023 | 26.2064
13.5 | 1.3777 | 0.05736 | 0.0048 | 24.0185
14 | 1.3799 | 0.06349 | 0.0069 | 21.7341
14.5 | 1.3685 | 0.07113 | 0.0082 | 19.2394
15 | 1.3485 | 0.07982 | 0.0084 | 16.8943
15.5 | 1.3242 | 0.08943 | 0.0074 | 14.8071
16 | 1.2947 | 0.1 | 0.0051 | 12.947
16.5 | 1.267 | 0.11096 | 0.0014 | 11.4185
17 | 1.2325 | 0.12327 | -0.004 | 9.9984
17.5 | 1.201 | 0.13587 | -0.0105 | 8.8393
18 | 1.176 | 0.14814 | -0.0175 | 7.9384
18.5 | 1.1513 | 0.16101 | -0.0255 | 7.1505
19 | 1.128 | 0.17408 | -0.0341 | 6.4798

## 81. Re 6M Mach 0.00 (1)
BIGFOIL.COM POLAR EXPORT
NACA64A418
NACA64A418 |  |  |  | Cl Max: | 1.654 | at alpha= | 14 | deg
JavaFoil+Calcfoil stall+Eppler ext transition |  |  |  | L/D Max: | 144.002 | at alpha= | 4 | deg
Re: | 6000000 |  |  | Cd Min: | 0.00544 | at alpha= | -2 | deg
Mach: | 0 |  |  | Cl=0 at alpha= | -3.2661 | deg
|  |  |  | @ Cl=0.1, Cd= | 0.0054494
|  |  |  | @ Cl=0.4, Cd= | 0.0056048
|  |  |  | @ Cl=0.6, Cd= | 0.0057656
alpha (deg) | Cl | Cd | Cm | Cl/Cd
-20 | -0.944 | 0.11126 | -0.03 | -8.487
-19.5 | -0.972 | 0.09615 | -0.032 | -10.11
-19 | -1.02 | 0.06721 | -0.036 | -15.181
-18.5 | -1.044 | 0.05676 | -0.037 | -18.396
-18 | -1.063 | 0.04794 | -0.039 | -22.172
-17.5 | -1.074 | 0.04253 | -0.04 | -25.262
-17 | -1.083 | 0.03758 | -0.041 | -28.815
-16.5 | -1.089 | 0.03304 | -0.043 | -32.951
-16 | -1.09 | 0.02937 | -0.044 | -37.115
-15.5 | -1.086 | 0.02653 | -0.045 | -40.944
-15 | -1.079 | 0.02391 | -0.047 | -45.129
-14.5 | -1.067 | 0.02183 | -0.048 | -48.878
-14 | -1.052 | 0.0196 | -0.049 | -53.668
-13.5 | -1.03 | 0.01824 | -0.05 | -56.473
-13 | -1.004 | 0.01657 | -0.051 | -60.605
-12.5 | -0.974 | 0.01533 | -0.053 | -63.502
-12 | -0.948 | 0.01325 | -0.055 | -71.511
-11.5 | -0.91 | 0.01236 | -0.056 | -73.633
-11 | -0.869 | 0.01172 | -0.057 | -74.161
-10.5 | -0.825 | 0.01112 | -0.058 | -74.198
-10 | -0.779 | 0.00947 | -0.06 | -82.286
-9.5 | -0.736 | 0.00987 | -0.061 | -74.554
-9 | -0.683 | 0.00951 | -0.062 | -71.795
-8.5 | -0.628 | 0.0092 | -0.063 | -68.255
-8 | -0.572 | 0.00885 | -0.064 | -64.657
-7.5 | -0.515 | 0.00858 | -0.065 | -60.001
-7 | -0.457 | 0.00831 | -0.066 | -54.96
-6.5 | -0.397 | 0.00803 | -0.068 | -49.474
-6 | -0.337 | 0.00781 | -0.069 | -43.201
-5.5 | -0.277 | 0.00757 | -0.07 | -36.546
-5 | -0.215 | 0.0074 | -0.071 | -29.086
-4.5 | -0.154 | 0.00719 | -0.072 | -21.381
-4 | -0.092 | 0.00657 | -0.073 | -13.961
-3.5 | -0.029 | 0.00601 | -0.074 | -4.902
-3 | 0.033 | 0.00545 | -0.075 | 6.037
-2.5 | 0.096 | 0.00545 | -0.076 | 17.531
-2 | 0.158 | 0.00544 | -0.077 | 29.058
-1.5 | 0.221 | 0.00548 | -0.078 | 40.265
-1 | 0.283 | 0.00553 | -0.079 | 51.19
-0.5 | 0.346 | 0.00557 | -0.08 | 61.993
0 | 0.408 | 0.00561 | -0.081 | 72.765
0.5 | 0.47 | 0.00564 | -0.082 | 83.355
1 | 0.533 | 0.0057 | -0.083 | 93.442
1.5 | 0.595 | 0.00576 | -0.084 | 103.385
2 | 0.657 | 0.00583 | -0.085 | 112.81
2.5 | 0.72 | 0.00588 | -0.086 | 122.389
3 | 0.782 | 0.00596 | -0.087 | 131.285
3.5 | 0.844 | 0.00607 | -0.088 | 138.96
4 | 0.901 | 0.00626 | -0.089 | 144.002
4.5 | 0.962 | 0.00693 | -0.09 | 138.75
5 | 1.022 | 0.00773 | -0.091 | 132.177
5.5 | 1.081 | 0.00847 | -0.092 | 127.719
6 | 1.137 | 0.00948 | -0.093 | 119.864
6.5 | 1.186 | 0.01037 | -0.093 | 114.413
7 | 1.236 | 0.01162 | -0.094 | 106.434
7.5 | 1.287 | 0.01227 | -0.094 | 104.927
8 | 1.336 | 0.01292 | -0.095 | 103.379
8.5 | 1.383 | 0.01361 | -0.096 | 101.61
9 | 1.427 | 0.01426 | -0.097 | 100.09
9.5 | 1.469 | 0.01504 | -0.097 | 97.639
10 | 1.507 | 0.01576 | -0.098 | 95.678
10.5 | 1.543 | 0.01674 | -0.099 | 92.17
11 | 1.574 | 0.01747 | -0.1 | 90.071
11.5 | 1.598 | 0.01845 | -0.1 | 86.606
12 | 1.617 | 0.01944 | -0.101 | 83.213
12.5 | 1.633 | 0.02046 | -0.101 | 79.822
13 | 1.645 | 0.02146 | -0.102 | 76.634
13.5 | 1.651 | 0.02262 | -0.102 | 73.004
14 | 1.654 | 0.02382 | -0.103 | 69.423
14.5 | 1.651 | 0.02497 | -0.104 | 66.135
15 | 1.644 | 0.0266 | -0.104 | 61.788
15.5 | 1.628 | 0.02803 | -0.105 | 58.061
16 | 1.606 | 0.03011 | -0.105 | 53.322
16.5 | 1.579 | 0.03213 | -0.105 | 49.153
17 | 1.549 | 0.03459 | -0.105 | 44.77
17.5 | 1.515 | 0.03705 | -0.105 | 40.896
18 | 1.479 | 0.04002 | -0.105 | 36.96
18.5 | 1.44 | 0.04349 | -0.105 | 33.114
19 | 1.399 | 0.04766 | -0.105 | 29.348

## 82. Re 6M Mach 0.00 (2)
BIGFOIL.COM POLAR EXPORT
NACA64A418
NACA64A418 |  |  |  | Cl Max: | 1.6495 | at alpha= | 20 | deg
XFOIL ncrit=9 |  |  |  | L/D Max: | 142.066 | at alpha= | 4.5 | deg
Re: | 6000000 |  |  | Cd Min: | 0.06482 | at alpha= | 20 | deg
Mach: | 0 |  |  | Cl=0 at alpha= | -2.6776 | deg
|  |  |  | @ Cl=0.1, Cd= | 0.0047189
|  |  |  | @ Cl=0.4, Cd= | 0.0047706
|  |  |  | @ Cl=0.6, Cd= | 0.0050688
alpha (deg) | Cl | Cd | Cm | Cl/Cd
-20 | -1.3921 | 0.03857 | -0.092 | -36.0928
-19.5 | -1.3821 | 0.03521 | -0.0916 | -39.2531
-19 | -1.3747 | 0.03191 | -0.0908 | -43.0805
-18 | -1.314 | 0.02679 | -0.0939 | -49.0482
-17.5 | -1.2773 | 0.02441 | -0.0963 | -52.3269
-17 | -1.2455 | 0.02198 | -0.0979 | -56.6652
-16.5 | -1.2213 | 0.02001 | -0.097 | -61.0345
-16 | -1.195 | 0.01822 | -0.0961 | -65.5873
-15.5 | -1.1641 | 0.01676 | -0.0952 | -69.457
-15 | -1.1332 | 0.01541 | -0.0941 | -73.5367
-14.5 | -1.0995 | 0.01437 | -0.0927 | -76.5136
-14 | -1.0639 | 0.01351 | -0.0912 | -78.7491
-13.5 | -1.026 | 0.01282 | -0.0895 | -80.0312
-13 | -0.9868 | 0.01223 | -0.0877 | -80.6868
-12.5 | -0.9486 | 0.01157 | -0.0856 | -81.9879
-12 | -0.9074 | 0.01105 | -0.0837 | -82.1176
-11.5 | -0.8674 | 0.01059 | -0.0814 | -81.9075
-11 | -0.8233 | 0.01021 | -0.0799 | -80.6366
-10.5 | -0.7747 | 0.0098 | -0.0791 | -79.051
-9.5 | -0.6752 | 0.00904 | -0.0779 | -74.6903
-9 | -0.6246 | 0.0087 | -0.0774 | -71.7931
-8.5 | -0.5726 | 0.00842 | -0.0771 | -68.0048
-8 | -0.5216 | 0.0081 | -0.0766 | -64.3951
-7.5 | -0.4694 | 0.00784 | -0.0763 | -59.8724
-7 | -0.4175 | 0.00756 | -0.0759 | -55.2249
-6.5 | -0.3648 | 0.00732 | -0.0756 | -49.8361
-6 | -0.312 | 0.00711 | -0.0753 | -43.8819
-5.5 | -0.2603 | 0.00687 | -0.0748 | -37.8894
-5 | -0.2082 | 0.00668 | -0.0743 | -31.1677
-4.5 | -0.1581 | 0.00648 | -0.0734 | -24.3981
-4 | -0.1096 | 0.00628 | -0.072 | -17.4522
-3.5 | -0.067 | 0.00596 | -0.0695 | -11.2416
-3 | -0.0256 | 0.00564 | -0.0666 | -4.539
-2.5 | 0.0141 | 0.00527 | -0.0634 | 2.6755
-2 | 0.0566 | 0.00496 | -0.0607 | 11.4113
-1.5 | 0.1052 | 0.00469 | -0.0595 | 22.4307
-1 | 0.1589 | 0.00464 | -0.0592 | 34.2457
-0.5 | 0.215 | 0.00463 | -0.0595 | 46.4363
0 | 0.2719 | 0.00466 | -0.0599 | 58.3476
0.5 | 0.3308 | 0.00469 | -0.0608 | 70.533
1.5 | 0.451 | 0.00483 | -0.0633 | 93.3747
2 | 0.5138 | 0.00491 | -0.0651 | 104.6436
2.5 | 0.5796 | 0.00503 | -0.0677 | 115.2286
3 | 0.648 | 0.00516 | -0.0709 | 125.5814
3.5 | 0.7076 | 0.00531 | -0.0722 | 133.258
4 | 0.7637 | 0.00555 | -0.0727 | 137.6036
4.5 | 0.8183 | 0.00576 | -0.0729 | 142.066
5 | 0.8449 | 0.00695 | -0.0677 | 121.5683
5.5 | 0.8894 | 0.00746 | -0.066 | 119.2225
6 | 0.9251 | 0.0082 | -0.0626 | 112.8171
6.5 | 0.9652 | 0.00878 | -0.0602 | 109.9317
7 | 0.9987 | 0.0096 | -0.0568 | 104.0312
7.5 | 1.0355 | 0.0103 | -0.054 | 100.534
8 | 1.0719 | 0.01103 | -0.0513 | 97.1804
8.5 | 1.109 | 0.01177 | -0.0489 | 94.2226
9 | 1.1491 | 0.01241 | -0.0471 | 92.5947
9.5 | 1.183 | 0.01332 | -0.0444 | 88.8138
10 | 1.2174 | 0.01426 | -0.042 | 85.3717
10.5 | 1.2477 | 0.01543 | -0.0392 | 80.862
11 | 1.2809 | 0.01652 | -0.037 | 77.5363
11.5 | 1.3126 | 0.01773 | -0.0348 | 74.0327
12 | 1.3459 | 0.01892 | -0.0331 | 71.1364
12.5 | 1.3829 | 0.02061 | -0.0328 | 67.0985
13 | 1.4115 | 0.02218 | -0.0306 | 63.6384
13.5 | 1.4385 | 0.02391 | -0.0285 | 60.1631
14 | 1.4609 | 0.02602 | -0.0262 | 56.1453
14.5 | 1.485 | 0.02813 | -0.0242 | 52.7906
15 | 1.5086 | 0.03033 | -0.0225 | 49.7395
15.5 | 1.53 | 0.03278 | -0.0207 | 46.6748
16 | 1.5509 | 0.03535 | -0.0192 | 43.8727
16.5 | 1.5673 | 0.03834 | -0.0176 | 40.879
17 | 1.5809 | 0.04169 | -0.016 | 37.9204
17.5 | 1.5964 | 0.04496 | -0.0149 | 35.5071
18 | 1.6128 | 0.04819 | -0.014 | 33.4675
18.5 | 1.6252 | 0.05191 | -0.0131 | 31.308
19 | 1.6346 | 0.05601 | -0.0124 | 29.1841
19.5 | 1.645 | 0.06005 | -0.0119 | 27.3938
20 | 1.6495 | 0.06482 | -0.0115 | 25.4474

## 83. Re 6M Mach 0.10 (1)
BIGFOIL.COM POLAR EXPORT
NACA64A418
NACA64A418 |  |  |  | Cl Max: | 1.642 | at alpha= | 13.5 | deg
JavaFoil+Calcfoil stall+Eppler ext transition |  |  |  | L/D Max: | 144.442 | at alpha= | 4 | deg
Re: | 6000000 |  |  | Cd Min: | 0.00545 | at alpha= | -3 | deg
Mach: | 0.1 |  |  | Cl=0 at alpha= | -3.2619 | deg
|  |  |  | @ Cl=0.1, Cd= | 0.0054513
|  |  |  | @ Cl=0.4, Cd= | 0.0056052
|  |  |  | @ Cl=0.6, Cd= | 0.0057622
alpha (deg) | Cl | Cd | Cm | Cl/Cd
-20 | -0.885 | 0.13248 | -0.027 | -6.681
-19.5 | -0.915 | 0.11584 | -0.03 | -7.898
-19 | -0.949 | 0.0964 | -0.032 | -9.842
-18.5 | -1.004 | 0.06338 | -0.037 | -15.836
-18 | -1.028 | 0.05236 | -0.038 | -19.636
-17.5 | -1.044 | 0.04597 | -0.04 | -22.714
-17 | -1.057 | 0.04018 | -0.041 | -26.314
-16.5 | -1.067 | 0.03492 | -0.043 | -30.569
-16 | -1.072 | 0.03113 | -0.044 | -34.43
-15.5 | -1.072 | 0.02764 | -0.045 | -38.789
-15 | -1.067 | 0.02499 | -0.047 | -42.703
-14.5 | -1.059 | 0.02215 | -0.048 | -47.824
-14 | -1.045 | 0.02026 | -0.049 | -51.58
-13.5 | -1.026 | 0.01871 | -0.05 | -54.83
-13 | -1.001 | 0.01695 | -0.052 | -59.091
-12.5 | -0.971 | 0.0158 | -0.053 | -61.441
-12 | -0.947 | 0.01351 | -0.055 | -70.077
-11.5 | -0.91 | 0.01255 | -0.056 | -72.502
-11 | -0.87 | 0.01188 | -0.057 | -73.181
-10.5 | -0.826 | 0.0113 | -0.059 | -73.112
-10 | -0.78 | 0.01076 | -0.06 | -72.479
-9.5 | -0.738 | 0.01003 | -0.062 | -73.603
-9 | -0.685 | 0.00955 | -0.063 | -71.711
-8.5 | -0.631 | 0.00924 | -0.064 | -68.218
-8 | -0.574 | 0.00895 | -0.065 | -64.192
-7.5 | -0.517 | 0.00867 | -0.066 | -59.64
-7 | -0.459 | 0.00832 | -0.067 | -55.149
-6.5 | -0.399 | 0.00805 | -0.068 | -49.611
-6 | -0.339 | 0.00789 | -0.069 | -42.978
-5.5 | -0.278 | 0.00759 | -0.07 | -36.6
-5 | -0.216 | 0.00742 | -0.071 | -29.185
-4.5 | -0.154 | 0.0072 | -0.072 | -21.452
-4 | -0.092 | 0.00662 | -0.073 | -13.914
-3.5 | -0.03 | 0.00602 | -0.074 | -4.918
-3 | 0.033 | 0.00545 | -0.075 | 6.066
-2.5 | 0.096 | 0.00545 | -0.076 | 17.612
-2 | 0.159 | 0.00547 | -0.077 | 29.052
-1.5 | 0.222 | 0.00549 | -0.078 | 40.404
-1 | 0.284 | 0.00553 | -0.079 | 51.414
-0.5 | 0.347 | 0.00558 | -0.08 | 62.291
0 | 0.41 | 0.00561 | -0.081 | 73.087
0.5 | 0.473 | 0.0057 | -0.082 | 83.007
1 | 0.535 | 0.00572 | -0.083 | 93.664
1.5 | 0.598 | 0.00576 | -0.084 | 103.803
2 | 0.661 | 0.00583 | -0.085 | 113.251
2.5 | 0.723 | 0.0059 | -0.086 | 122.642
3 | 0.786 | 0.00597 | -0.087 | 131.538
3.5 | 0.848 | 0.00614 | -0.088 | 138.228
4 | 0.906 | 0.00627 | -0.089 | 144.442
4.5 | 0.967 | 0.00698 | -0.09 | 138.568
5 | 1.027 | 0.00783 | -0.091 | 131.093
5.5 | 1.086 | 0.00858 | -0.092 | 126.667
6 | 1.141 | 0.00928 | -0.093 | 122.913
6.5 | 1.189 | 0.01097 | -0.093 | 108.387
7 | 1.242 | 0.01172 | -0.094 | 105.944
7.5 | 1.292 | 0.01238 | -0.095 | 104.414
8 | 1.341 | 0.01306 | -0.096 | 102.682
8.5 | 1.388 | 0.01374 | -0.096 | 101.003
9 | 1.432 | 0.01445 | -0.097 | 99.061
9.5 | 1.473 | 0.01521 | -0.098 | 96.856
10 | 1.511 | 0.01598 | -0.099 | 94.552
10.5 | 1.545 | 0.01694 | -0.099 | 91.243
11 | 1.575 | 0.01771 | -0.1 | 88.97
11.5 | 1.598 | 0.01873 | -0.101 | 85.289
12 | 1.615 | 0.01973 | -0.101 | 81.888
12.5 | 1.629 | 0.0208 | -0.102 | 78.329
13 | 1.638 | 0.02194 | -0.102 | 74.653
13.5 | 1.642 | 0.02292 | -0.103 | 71.644
14 | 1.641 | 0.0244 | -0.103 | 67.252
14.5 | 1.636 | 0.02549 | -0.104 | 64.17
15 | 1.624 | 0.02723 | -0.104 | 59.639
15.5 | 1.603 | 0.02894 | -0.105 | 55.408
16 | 1.576 | 0.03104 | -0.105 | 50.77
16.5 | 1.544 | 0.03338 | -0.105 | 46.265
17 | 1.509 | 0.03577 | -0.106 | 42.193
17.5 | 1.469 | 0.0387 | -0.106 | 37.968
18 | 1.427 | 0.0421 | -0.106 | 33.901
18.5 | 1.382 | 0.04625 | -0.105 | 29.881

## 84. Re 6M Mach 0.10 (2)
BIGFOIL.COM POLAR EXPORT
NACA64A418
NACA64A418 |  |  |  | Cl Max: | 1.6404 | at alpha= | 20 | deg
XFOIL ncrit=9 |  |  |  | L/D Max: | 142.215 | at alpha= | 4.5 | deg
Re: | 6000000 |  |  | Cd Min: | 0.06791 | at alpha= | 20 | deg
Mach: | 0.1 |  |  | Cl=0 at alpha= | -2.6679 | deg
|  |  |  | @ Cl=0.1, Cd= | 0.004727
|  |  |  | @ Cl=0.4, Cd= | 0.0047884
|  |  |  | @ Cl=0.6, Cd= | 0.0050809
alpha (deg) | Cl | Cd | Cm | Cl/Cd
-20 | -1.3814 | 0.04137 | -0.0942 | -33.3913
-19.5 | -1.373 | 0.03768 | -0.094 | -36.4384
-19 | -1.3668 | 0.03403 | -0.0934 | -40.1646
-18 | -1.3121 | 0.02835 | -0.0962 | -46.2822
-17.5 | -1.2774 | 0.02586 | -0.0981 | -49.3968
-17 | -1.2408 | 0.02332 | -0.1005 | -53.2075
-16.5 | -1.2187 | 0.02113 | -0.0996 | -57.6763
-16 | -1.1943 | 0.01911 | -0.0986 | -62.4961
-15.5 | -1.1641 | 0.01753 | -0.0977 | -66.4062
-15 | -1.1339 | 0.01602 | -0.0965 | -70.7803
-14.5 | -1.1006 | 0.01483 | -0.0952 | -74.2144
-14 | -1.0653 | 0.01386 | -0.0937 | -76.8615
-13.5 | -1.0278 | 0.01308 | -0.092 | -78.578
-13 | -0.9889 | 0.01243 | -0.0901 | -79.5575
-12.5 | -0.9505 | 0.01177 | -0.0879 | -80.7562
-12 | -0.9093 | 0.0112 | -0.0859 | -81.1875
-11.5 | -0.8683 | 0.01071 | -0.0837 | -81.0738
-11 | -0.8264 | 0.01032 | -0.0815 | -80.0775
-10.5 | -0.7783 | 0.0099 | -0.0805 | -78.6162
-10 | -0.7277 | 0.00953 | -0.08 | -76.3589
-9.5 | -0.6781 | 0.00912 | -0.0792 | -74.3531
-9 | -0.6276 | 0.00876 | -0.0785 | -71.6438
-8.5 | -0.5753 | 0.00848 | -0.0781 | -67.842
-8 | -0.5242 | 0.00814 | -0.0775 | -64.398
-7.5 | -0.4715 | 0.00788 | -0.0772 | -59.835
-7 | -0.4193 | 0.0076 | -0.0767 | -55.1711
-6.5 | -0.3665 | 0.00736 | -0.0763 | -49.7962
-6 | -0.3135 | 0.00714 | -0.076 | -43.9076
-5.5 | -0.2617 | 0.0069 | -0.0754 | -37.9275
-5 | -0.2097 | 0.0067 | -0.0747 | -31.2985
-4.5 | -0.1593 | 0.00651 | -0.0738 | -24.47
-4 | -0.1109 | 0.0063 | -0.0723 | -17.6032
-3.5 | -0.068 | 0.00599 | -0.0697 | -11.3523
-3 | -0.0267 | 0.00567 | -0.0668 | -4.709
-2.5 | 0.0135 | 0.00529 | -0.0636 | 2.552
-2 | 0.056 | 0.00498 | -0.0609 | 11.245
-1.5 | 0.1047 | 0.0047 | -0.0596 | 22.2766
-1 | 0.1586 | 0.00465 | -0.0593 | 34.1075
-0.5 | 0.2153 | 0.00464 | -0.0596 | 46.4009
0 | 0.2725 | 0.00468 | -0.06 | 58.2265
0.5 | 0.3319 | 0.0047 | -0.061 | 70.617
1 | 0.3914 | 0.00478 | -0.062 | 81.8828
1.5 | 0.4527 | 0.00484 | -0.0634 | 93.5331
2 | 0.5162 | 0.00492 | -0.0653 | 104.9187
2.5 | 0.5823 | 0.00505 | -0.0679 | 115.3069
3 | 0.6511 | 0.00517 | -0.0711 | 125.9381
3.5 | 0.7107 | 0.00533 | -0.0722 | 133.3396
4 | 0.7673 | 0.00556 | -0.0727 | 138.0036
4.5 | 0.822 | 0.00578 | -0.0729 | 142.2145
5 | 0.8482 | 0.00698 | -0.0675 | 121.5186
5.5 | 0.8922 | 0.0075 | -0.0657 | 118.96
6 | 0.9276 | 0.00826 | -0.0622 | 112.3002
6.5 | 0.9679 | 0.00884 | -0.0597 | 109.491
7 | 1.0006 | 0.0097 | -0.0561 | 103.1546
7.5 | 1.0375 | 0.01041 | -0.0533 | 99.6638
8.5 | 1.1102 | 0.01196 | -0.0479 | 92.8261
9 | 1.1507 | 0.01261 | -0.0461 | 91.253
9.5 | 1.184 | 0.01359 | -0.0433 | 87.1229
10 | 1.2184 | 0.01457 | -0.0408 | 83.6239
10.5 | 1.2482 | 0.01581 | -0.0379 | 78.95
11 | 1.2821 | 0.01691 | -0.0357 | 75.819
11.5 | 1.3136 | 0.0182 | -0.0334 | 72.1758
12 | 1.3463 | 0.01947 | -0.0316 | 69.1474
12.5 | 1.3834 | 0.02124 | -0.0313 | 65.1318
13 | 1.4119 | 0.0229 | -0.0291 | 61.655
13.5 | 1.4381 | 0.02475 | -0.027 | 58.1051
14 | 1.4597 | 0.02702 | -0.0246 | 54.0229
14.5 | 1.4839 | 0.02922 | -0.0226 | 50.7837
15 | 1.5074 | 0.0315 | -0.0209 | 47.854
15.5 | 1.5277 | 0.03414 | -0.0191 | 44.7481
16 | 1.5482 | 0.03685 | -0.0175 | 42.0136
16.5 | 1.5641 | 0.03997 | -0.0159 | 39.1318
17 | 1.5793 | 0.04328 | -0.0145 | 36.4903
17.5 | 1.5948 | 0.04665 | -0.0133 | 34.1865
18 | 1.6099 | 0.0501 | -0.0124 | 32.1337
18.5 | 1.6218 | 0.054 | -0.0115 | 30.0333
19 | 1.6291 | 0.05841 | -0.0108 | 27.8908
19.5 | 1.6385 | 0.06269 | -0.0104 | 26.1365
20 | 1.6404 | 0.06791 | -0.0101 | 24.1555

## 85. Re 6M Mach 0.25 (1)
BIGFOIL.COM POLAR EXPORT
NACA64A418
NACA64A418 |  |  |  | Cl Max: | 1.592 | at alpha= | 12 | deg
JavaFoil+Calcfoil stall+Eppler ext transition |  |  |  | L/D Max: | 144.899 | at alpha= | 4 | deg
Re: | 6000000 |  |  | Cd Min: | 0.00551 | at alpha= | -3 | deg
Mach: | 0.25 |  |  | Cl=0 at alpha= | -3.2656 | deg
|  |  |  | @ Cl=0.1, Cd= | 0.0055103
|  |  |  | @ Cl=0.4, Cd= | 0.0056436
|  |  |  | @ Cl=0.6, Cd= | 0.0058208
alpha (deg) | Cl | Cd | Cm | Cl/Cd
-19 | -0.613 | 0.1608 | -0.023 | -3.815
-18.5 | -0.664 | 0.1495 | -0.024 | -4.441
-18 | -0.709 | 0.13517 | -0.026 | -5.243
-17.5 | -0.753 | 0.11935 | -0.029 | -6.306
-17 | -0.798 | 0.10028 | -0.033 | -7.954
-16.5 | -0.869 | 0.06244 | -0.04 | -13.923
-16 | -0.916 | 0.04635 | -0.043 | -19.762
-15.5 | -0.943 | 0.04017 | -0.045 | -23.474
-15 | -0.97 | 0.03188 | -0.047 | -30.433
-14.5 | -0.984 | 0.02749 | -0.048 | -35.784
-14 | -0.987 | 0.02501 | -0.05 | -39.452
-13.5 | -0.986 | 0.02175 | -0.051 | -45.325
-13 | -0.972 | 0.01985 | -0.052 | -48.981
-12.5 | -0.951 | 0.01796 | -0.054 | -52.955
-12 | -0.925 | 0.01647 | -0.055 | -56.122
-11.5 | -0.896 | 0.01479 | -0.057 | -60.565
-11 | -0.869 | 0.01299 | -0.059 | -66.867
-10.5 | -0.83 | 0.01219 | -0.06 | -68.076
-10 | -0.787 | 0.01143 | -0.061 | -68.857
-9.5 | -0.74 | 0.01088 | -0.062 | -68.006
-9 | -0.698 | 0.01002 | -0.064 | -69.593
-8.5 | -0.643 | 0.00956 | -0.065 | -67.266
-8 | -0.587 | 0.00926 | -0.066 | -63.434
-7.5 | -0.529 | 0.00896 | -0.068 | -59.077
-7 | -0.47 | 0.00856 | -0.069 | -54.902
-6.5 | -0.409 | 0.0083 | -0.07 | -49.291
-6 | -0.348 | 0.00803 | -0.071 | -43.283
-5.5 | -0.285 | 0.00778 | -0.072 | -36.677
-5 | -0.222 | 0.00756 | -0.073 | -29.401
-4.5 | -0.159 | 0.00735 | -0.074 | -21.58
-4 | -0.095 | 0.00678 | -0.075 | -13.954
-3.5 | -0.03 | 0.00615 | -0.076 | -4.945
-3 | 0.034 | 0.00551 | -0.077 | 6.163
-2.5 | 0.099 | 0.00551 | -0.078 | 17.893
-2 | 0.163 | 0.00553 | -0.079 | 29.527
-1.5 | 0.228 | 0.00554 | -0.08 | 41.116
-1 | 0.292 | 0.00559 | -0.082 | 52.276
-0.5 | 0.357 | 0.00561 | -0.083 | 63.601
0 | 0.421 | 0.00566 | -0.084 | 74.451
0.5 | 0.486 | 0.00573 | -0.085 | 84.731
1 | 0.55 | 0.00579 | -0.086 | 95.038
1.5 | 0.615 | 0.00583 | -0.087 | 105.46
2 | 0.679 | 0.00592 | -0.088 | 114.647
2.5 | 0.743 | 0.00598 | -0.089 | 124.205
3 | 0.808 | 0.00611 | -0.09 | 132.118
3.5 | 0.872 | 0.00624 | -0.091 | 139.61
4 | 0.93 | 0.00642 | -0.092 | 144.899
4.5 | 0.993 | 0.00731 | -0.093 | 135.812
5 | 1.055 | 0.00819 | -0.094 | 128.725
5.5 | 1.115 | 0.00899 | -0.095 | 124.001
6 | 1.164 | 0.01029 | -0.095 | 113.137
6.5 | 1.217 | 0.01153 | -0.096 | 105.567
7 | 1.27 | 0.01234 | -0.096 | 102.869
7.5 | 1.321 | 0.01306 | -0.097 | 101.122
8 | 1.369 | 0.01381 | -0.098 | 99.131
8.5 | 1.414 | 0.01459 | -0.099 | 96.896
9 | 1.455 | 0.01546 | -0.1 | 94.157
9.5 | 1.493 | 0.01636 | -0.1 | 91.262
10 | 1.526 | 0.01738 | -0.101 | 87.782
10.5 | 1.554 | 0.01829 | -0.102 | 84.96
11 | 1.574 | 0.01936 | -0.102 | 81.281
11.5 | 1.586 | 0.02046 | -0.103 | 77.546
12 | 1.592 | 0.02172 | -0.104 | 73.276
12.5 | 1.589 | 0.02302 | -0.104 | 69.016
13 | 1.579 | 0.02447 | -0.105 | 64.513
13.5 | 1.56 | 0.02591 | -0.105 | 60.217
14 | 1.533 | 0.02769 | -0.106 | 55.371
14.5 | 1.497 | 0.02989 | -0.106 | 50.076
15 | 1.451 | 0.03232 | -0.106 | 44.886
15.5 | 1.389 | 0.03531 | -0.106 | 39.341
16 | 1.317 | 0.0397 | -0.106 | 33.179
16.5 | 1.238 | 0.04483 | -0.106 | 27.619
17 | 1.148 | 0.05286 | -0.104 | 21.721

## 86. Re 6M Mach 0.25 (2)
BIGFOIL.COM POLAR EXPORT
NACA64A418
NACA64A418 |  |  |  | Cl Max: | 0.2164 | at alpha= | -0.5 | deg
XFOIL ncrit=9 |  |  |  | L/D Max: | 45.8475 | at alpha= | -0.5 | deg
Re: | 6000000 |  |  | Cd Min: | 0.06277 | at alpha= | -20 | deg
Mach: | 0.25 |  |  | Cl=0 at alpha= | -2.6305 | deg
|  |  |  | @ Cl=0.1, Cd= | 0.0047805
|  |  |  | @ Cl=0.4, Cd= | 0.00472
|  |  |  | @ Cl=0.6, Cd= | 0.00472
alpha (deg) | Cl | Cd | Cm | Cl/Cd
-20 | -1.2749 | 0.06277 | -0.1004 | -20.3107
-19.5 | -1.2801 | 0.05653 | -0.1021 | -22.6446
-19 | -1.2919 | 0.04991 | -0.1036 | -25.8846
-18.5 | -1.2884 | 0.0451 | -0.1038 | -28.5676
-17.5 | -1.2516 | 0.03561 | -0.1086 | -35.1474
-17 | -1.2245 | 0.03133 | -0.1117 | -39.0839
-16 | -1.1755 | 0.02542 | -0.1118 | -46.2431
-15.5 | -1.1542 | 0.02276 | -0.1106 | -50.7118
-15 | -1.1312 | 0.0203 | -0.1091 | -55.7241
-14.5 | -1.1016 | 0.01834 | -0.1077 | -60.0654
-14 | -1.068 | 0.01666 | -0.1064 | -64.1056
-13.5 | -1.0317 | 0.01523 | -0.1049 | -67.7413
-13 | -0.9949 | 0.01403 | -0.1031 | -70.9123
-12.5 | -0.9573 | 0.01303 | -0.1007 | -73.4689
-12 | -0.9166 | 0.01228 | -0.0983 | -74.6417
-11.5 | -0.8775 | 0.01153 | -0.0953 | -76.1058
-11 | -0.8336 | 0.01093 | -0.0929 | -76.2672
-10.5 | -0.7885 | 0.01046 | -0.0905 | -75.3824
-10 | -0.7448 | 0.01003 | -0.0877 | -74.2572
-9.5 | -0.6932 | 0.00963 | -0.0864 | -71.9834
-9 | -0.6424 | 0.00915 | -0.085 | -70.2077
-8.5 | -0.59 | 0.00877 | -0.0839 | -67.2748
-8 | -0.5372 | 0.00842 | -0.0828 | -63.8005
-7.5 | -0.4833 | 0.00812 | -0.082 | -59.5197
-7 | -0.4297 | 0.00783 | -0.0812 | -54.8787
-6.5 | -0.3763 | 0.00754 | -0.0803 | -49.9072
-6 | -0.3223 | 0.0073 | -0.0795 | -44.1507
-5 | -0.2173 | 0.00683 | -0.0774 | -31.8155
-4.5 | -0.1665 | 0.00662 | -0.076 | -25.1511
-3.5 | -0.0742 | 0.00608 | -0.0712 | -12.2039
-3 | -0.031 | 0.0058 | -0.0681 | -5.3448
-2 | 0.0529 | 0.00507 | -0.0617 | 10.4339
-1.5 | 0.1017 | 0.00477 | -0.06 | 21.3208
-1 | 0.1583 | 0.00471 | -0.0599 | 33.6093
-0.5 | 0.2164 | 0.00472 | -0.0601 | 45.8475

## 87. Re 6M Mach 0.50 (1)
BIGFOIL.COM POLAR EXPORT
NACA64A418
NACA64A418 |  |  |  | Cl Max: | 1.459 | at alpha= | 8.5 | deg
JavaFoil+Calcfoil stall+Eppler ext transition |  |  |  | L/D Max: | 145.558 | at alpha= | 4 | deg
Re: | 6000000 |  |  | Cd Min: | 0.00574 | at alpha= | -2.5 | deg
Mach: | 0.5 |  |  | Cl=0 at alpha= | -3.2639 | deg
|  |  |  | @ Cl=0.1, Cd= | 0.0057942
|  |  |  | @ Cl=0.4, Cd= | 0.005911
|  |  |  | @ Cl=0.6, Cd= | 0.0061588
alpha (deg) | Cl | Cd | Cm | Cl/Cd
-20 | -0.96 | 0.16338 | -0.028 | -5.874
-19.5 | -0.932 | 0.15213 | -0.029 | -6.129
-19 | -0.902 | 0.14677 | -0.029 | -6.143
-18.5 | -0.871 | 0.15955 | -0.028 | -5.459
-18 | -0.843 | 0.13766 | -0.029 | -6.123
-17.5 | -0.815 | 0.13199 | -0.029 | -6.172
-17 | -0.789 | 0.13066 | -0.031 | -6.035
-16.5 | -0.758 | 0.12572 | -0.03 | -6.03
-16 | -0.729 | 0.12161 | -0.03 | -5.991
-15.5 | -0.7 | 0.11615 | -0.03 | -6.031
-15 | -0.674 | 0.11477 | -0.032 | -5.87
-14.5 | -0.644 | 0.10663 | -0.032 | -6.042
-14 | -0.614 | 0.10538 | -0.031 | -5.83
-13.5 | -0.586 | 0.09322 | -0.031 | -6.29
-13 | -0.558 | 0.09815 | -0.032 | -5.688
-12.5 | -0.529 | 0.09058 | -0.032 | -5.844
-12 | -0.502 | 0.0801 | -0.035 | -6.272
-11.5 | -0.477 | 0.07186 | -0.039 | -6.635
-11 | -0.444 | 0.07887 | -0.033 | -5.625
-10.5 | -0.421 | 0.06467 | -0.042 | -6.507
-10 | -0.452 | 0.01982 | -0.065 | -22.789
-9.5 | -0.658 | 0.01736 | -0.067 | -37.901
-9 | -0.667 | 0.01517 | -0.069 | -43.956
-8.5 | -0.651 | 0.01289 | -0.071 | -50.521
-8 | -0.612 | 0.01185 | -0.073 | -51.678
-7.5 | -0.563 | 0.011 | -0.074 | -51.194
-7 | -0.507 | 0.0104 | -0.076 | -48.76
-6.5 | -0.45 | 0.0094 | -0.078 | -47.936
-6 | -0.385 | 0.00894 | -0.079 | -43.032
-5.5 | -0.317 | 0.00852 | -0.08 | -37.175
-5 | -0.247 | 0.00824 | -0.082 | -30.004
-4.5 | -0.177 | 0.00794 | -0.083 | -22.272
-4 | -0.106 | 0.00761 | -0.084 | -13.87
-3.5 | -0.034 | 0.00665 | -0.085 | -5.109
-3 | 0.038 | 0.00613 | -0.086 | 6.187
-2.5 | 0.11 | 0.00574 | -0.088 | 19.197
-2 | 0.182 | 0.00575 | -0.089 | 31.708
-1.5 | 0.255 | 0.00581 | -0.09 | 43.806
-1 | 0.327 | 0.00586 | -0.091 | 55.794
-0.5 | 0.399 | 0.00591 | -0.092 | 67.472
0 | 0.471 | 0.00598 | -0.094 | 78.839
0.5 | 0.543 | 0.00604 | -0.095 | 89.893
1 | 0.615 | 0.00619 | -0.096 | 99.409
1.5 | 0.687 | 0.00627 | -0.097 | 109.599
2 | 0.759 | 0.00637 | -0.098 | 119.161
2.5 | 0.831 | 0.00646 | -0.099 | 128.569
3 | 0.903 | 0.00668 | -0.101 | 135.185
3.5 | 0.975 | 0.00692 | -0.102 | 140.904
4 | 1.038 | 0.00713 | -0.103 | 145.558
4.5 | 1.096 | 0.00881 | -0.103 | 124.455
5 | 1.159 | 0.00992 | -0.104 | 116.867
5.5 | 1.221 | 0.01175 | -0.104 | 103.852
6 | 1.279 | 0.01352 | -0.105 | 94.647
6.5 | 1.334 | 0.01464 | -0.106 | 91.118
7 | 1.382 | 0.0158 | -0.107 | 87.452
7.5 | 1.422 | 0.01708 | -0.108 | 83.26
8 | 1.448 | 0.0185 | -0.108 | 78.282
8.5 | 1.459 | 0.0202 | -0.109 | 72.196
9 | 1.439 | 0.02214 | -0.11 | 65.005
9.5 | 1.356 | 0.02442 | -0.111 | 55.535
10 | 0.901 | 0.0276 | -0.111 | 32.648
10.5 | 0.906 | 0.03624 | -0.108 | 25.008
11 | 0.958 | 0.03213 | -0.112 | 29.823
11.5 | 0.922 | 0.05508 | -0.1 | 16.733
12 | 0.992 | 0.04244 | -0.109 | 23.378
12.5 | 0.914 | 0.08771 | -0.08 | 10.426
13 | 0.92 | 0.09585 | -0.061 | 9.6
13.5 | 0.96 | 0.10007 | -0.074 | 9.589

## 88. Re 6M Mach 0.50 (2)
BIGFOIL.COM POLAR EXPORT
NACA64A418
NACA64A418 |  |  |  | Cl Max: | 1.4024 | at alpha= | 14 | deg
XFOIL ncrit=9 |  |  |  | L/D Max: | 141.078 | at alpha= | 4 | deg
Re: | 6000000 |  |  | Cd Min: | 0.17224 | at alpha= | 19 | deg
Mach: | 0.5 |  |  | Cl=0 at alpha= | -2.4232 | deg
|  |  |  | @ Cl=0.1, Cd= | 0.0051375
|  |  |  | @ Cl=0.4, Cd= | 0.0052005
|  |  |  | @ Cl=0.6, Cd= | 0.0054567
alpha (deg) | Cl | Cd | Cm | Cl/Cd
-16.5 | -0.5042 | 0.12714 | -0.09 | -3.9657
-16 | -0.5216 | 0.11581 | -0.0968 | -4.5039
-15.5 | -0.5559 | 0.10288 | -0.1049 | -5.4034
-15 | -0.5958 | 0.08987 | -0.1131 | -6.6296
-14.5 | -0.6297 | 0.07788 | -0.1203 | -8.0855
-13.5 | -0.6764 | 0.0571 | -0.1328 | -11.8459
-13 | -0.7017 | 0.04778 | -0.1376 | -14.6861
-12.5 | -0.7295 | 0.03931 | -0.1407 | -18.5576
-12 | -0.7531 | 0.03215 | -0.1417 | -23.4246
-11.5 | -0.7711 | 0.02613 | -0.1406 | -29.5101
-11 | -0.7706 | 0.02159 | -0.1381 | -35.6925
-10.5 | -0.7591 | 0.01787 | -0.1349 | -42.479
-10 | -0.7343 | 0.015 | -0.1315 | -48.9533
-9.5 | -0.701 | 0.01283 | -0.1277 | -54.6376
-9 | -0.6599 | 0.01152 | -0.1232 | -57.283
-8.5 | -0.6131 | 0.01064 | -0.1185 | -57.6222
-8 | -0.5657 | 0.00987 | -0.1136 | -57.3151
-7.5 | -0.515 | 0.00937 | -0.109 | -54.9626
-7 | -0.4649 | 0.00892 | -0.1043 | -52.1188
-6.5 | -0.4088 | 0.00849 | -0.101 | -48.1508
-6 | -0.3533 | 0.00811 | -0.0977 | -43.5635
-5.5 | -0.2985 | 0.00778 | -0.0945 | -38.3676
-5 | -0.2456 | 0.00749 | -0.0909 | -32.7904
-4.5 | -0.1932 | 0.0072 | -0.0874 | -26.8333
-4 | -0.1407 | 0.00699 | -0.084 | -20.1288
-3.5 | -0.0942 | 0.00668 | -0.0795 | -14.1018
-3 | -0.0484 | 0.00634 | -0.075 | -7.6341
-2.5 | -0.007 | 0.00595 | -0.0698 | -1.1765
-2 | 0.0386 | 0.00557 | -0.0654 | 6.93
-1.5 | 0.0867 | 0.00516 | -0.0618 | 16.8023
-1 | 0.1518 | 0.00505 | -0.0617 | 30.0594
-0.5 | 0.2177 | 0.00509 | -0.0616 | 42.7701
0 | 0.2871 | 0.00512 | -0.0623 | 56.0742
0.5 | 0.3592 | 0.00515 | -0.0637 | 69.7476
1 | 0.4319 | 0.00524 | -0.0653 | 82.4237
1.5 | 0.505 | 0.00531 | -0.0668 | 95.1036
2 | 0.5877 | 0.00544 | -0.0705 | 108.0331
2.5 | 0.6614 | 0.00554 | -0.072 | 119.3863
3 | 0.7326 | 0.00569 | -0.0729 | 128.7522
3.5 | 0.7989 | 0.00588 | -0.0727 | 135.8673
4 | 0.8634 | 0.00612 | -0.0721 | 141.0784
5 | 0.9344 | 0.00806 | -0.0608 | 115.9305
5.5 | 0.9691 | 0.00917 | -0.0553 | 105.6816
6 | 0.9939 | 0.0107 | -0.0487 | 92.8879
6.5 | 1.0297 | 0.01204 | -0.044 | 85.5233
7 | 1.0446 | 0.01431 | -0.0371 | 72.9979
7.5 | 1.0766 | 0.01613 | -0.0326 | 66.7452
8 | 1.107 | 0.01824 | -0.0283 | 60.6908
8.5 | 1.1379 | 0.0205 | -0.0244 | 55.5073
9 | 1.1757 | 0.02257 | -0.0211 | 52.0913
9.5 | 1.2009 | 0.02546 | -0.0172 | 47.1681
10 | 1.2304 | 0.02826 | -0.0138 | 43.5386
10.5 | 1.254 | 0.03157 | -0.0103 | 39.7213
11 | 1.2821 | 0.03475 | -0.0072 | 36.895
11.5 | 1.3093 | 0.03813 | -0.0042 | 34.3378
12 | 1.3353 | 0.04174 | -0.0014 | 31.9909
12.5 | 1.3565 | 0.04589 | 0.0014 | 29.5598
13 | 1.3884 | 0.05049 | 0.0021 | 27.4985
13.5 | 1.4007 | 0.05555 | 0.0048 | 25.2151
14 | 1.4024 | 0.06169 | 0.007 | 22.733
14.5 | 1.3904 | 0.06925 | 0.0086 | 20.078
15 | 1.3666 | 0.07817 | 0.009 | 17.4824
15.5 | 1.3399 | 0.0879 | 0.0081 | 15.2435
16 | 1.3098 | 0.09843 | 0.0059 | 13.3069
16.5 | 1.2815 | 0.10939 | 0.0024 | 11.715
17 | 1.2479 | 0.12145 | -0.0027 | 10.275
17.5 | 1.2163 | 0.13398 | -0.0091 | 9.0782
18 | 1.1914 | 0.14609 | -0.0159 | 8.1552
18.5 | 1.1656 | 0.15897 | -0.0239 | 7.3322
19 | 1.1401 | 0.17224 | -0.0326 | 6.6193

## 89. Re 7M Mach 0.00 (1)
BIGFOIL.COM POLAR EXPORT
NACA64A418
NACA64A418 |  |  |  | Cl Max: | 1.655 | at alpha= | 14 | deg
JavaFoil+Calcfoil stall+Eppler ext transition |  |  |  | L/D Max: | 139.868 | at alpha= | 3.5 | deg
Re: | 7000000 |  |  | Cd Min: | 0.00537 | at alpha= | -1.5 | deg
Mach: | 0 |  |  | Cl=0 at alpha= | -3.2661 | deg
|  |  |  | @ Cl=0.1, Cd= | 0.0053813
|  |  |  | @ Cl=0.4, Cd= | 0.0055061
|  |  |  | @ Cl=0.6, Cd= | 0.0056657
alpha (deg) | Cl | Cd | Cm | Cl/Cd
-20 | -0.945 | 0.11068 | -0.03 | -8.534
-19.5 | -0.975 | 0.093 | -0.032 | -10.489
-19 | -1.021 | 0.06608 | -0.036 | -15.458
-18.5 | -1.05 | 0.05282 | -0.038 | -19.882
-18 | -1.068 | 0.04496 | -0.039 | -23.751
-17.5 | -1.079 | 0.04008 | -0.04 | -26.916
-17 | -1.087 | 0.03562 | -0.042 | -30.513
-16.5 | -1.092 | 0.03147 | -0.043 | -34.698
-16 | -1.093 | 0.02805 | -0.044 | -38.967
-15.5 | -1.089 | 0.0254 | -0.045 | -42.872
-15 | -1.081 | 0.0231 | -0.047 | -46.785
-14.5 | -1.069 | 0.02094 | -0.048 | -51.071
-14 | -1.054 | 0.01883 | -0.049 | -55.984
-13.5 | -1.032 | 0.01754 | -0.05 | -58.864
-13 | -1.006 | 0.01597 | -0.052 | -63.031
-12.5 | -0.982 | 0.01403 | -0.053 | -69.985
-12 | -0.949 | 0.01289 | -0.055 | -73.638
-11.5 | -0.912 | 0.01197 | -0.056 | -76.189
-11 | -0.87 | 0.01138 | -0.057 | -76.445
-10.5 | -0.826 | 0.01084 | -0.058 | -76.238
-10 | -0.787 | 0.0101 | -0.06 | -77.932
-9.5 | -0.736 | 0.00964 | -0.061 | -76.325
-9 | -0.683 | 0.00925 | -0.062 | -73.809
-8.5 | -0.628 | 0.00901 | -0.063 | -69.701
-8 | -0.572 | 0.00867 | -0.064 | -66.01
-7.5 | -0.515 | 0.0084 | -0.065 | -61.291
-7 | -0.457 | 0.00814 | -0.066 | -56.115
-6.5 | -0.397 | 0.00788 | -0.068 | -50.394
-6 | -0.337 | 0.0077 | -0.069 | -43.816
-5.5 | -0.277 | 0.00746 | -0.07 | -37.075
-5 | -0.215 | 0.00732 | -0.071 | -29.44
-4.5 | -0.154 | 0.00713 | -0.072 | -21.572
-4 | -0.092 | 0.00661 | -0.073 | -13.876
-3.5 | -0.029 | 0.00612 | -0.074 | -4.817
-3 | 0.033 | 0.00579 | -0.075 | 5.683
-2.5 | 0.096 | 0.00538 | -0.076 | 17.759
-2 | 0.158 | 0.0054 | -0.077 | 29.248
-1.5 | 0.221 | 0.00537 | -0.078 | 41.073
-1 | 0.283 | 0.00543 | -0.079 | 52.167
-0.5 | 0.346 | 0.00548 | -0.08 | 63.089
0 | 0.408 | 0.00551 | -0.081 | 74.113
0.5 | 0.47 | 0.00555 | -0.082 | 84.756
1 | 0.533 | 0.00562 | -0.083 | 94.838
1.5 | 0.595 | 0.00566 | -0.084 | 105.179
2 | 0.657 | 0.00573 | -0.085 | 114.677
2.5 | 0.72 | 0.00579 | -0.086 | 124.235
3 | 0.782 | 0.00593 | -0.087 | 131.956
3.5 | 0.844 | 0.00603 | -0.088 | 139.868
4 | 0.901 | 0.00663 | -0.089 | 136.016
4.5 | 0.962 | 0.00735 | -0.09 | 130.872
5 | 1.022 | 0.008 | -0.091 | 127.676
5.5 | 1.081 | 0.00879 | -0.092 | 123.052
6 | 1.139 | 0.00978 | -0.093 | 116.539
6.5 | 1.186 | 0.01077 | -0.093 | 110.103
7 | 1.237 | 0.01141 | -0.094 | 108.438
7.5 | 1.288 | 0.01203 | -0.094 | 107.047
8 | 1.337 | 0.01265 | -0.095 | 105.699
8.5 | 1.383 | 0.01333 | -0.096 | 103.744
9 | 1.428 | 0.01397 | -0.097 | 102.192
9.5 | 1.469 | 0.01468 | -0.097 | 100.127
10 | 1.508 | 0.01541 | -0.098 | 97.866
10.5 | 1.544 | 0.01628 | -0.099 | 94.812
11 | 1.575 | 0.01699 | -0.1 | 92.68
11.5 | 1.6 | 0.0179 | -0.1 | 89.362
12 | 1.62 | 0.01887 | -0.101 | 85.845
12.5 | 1.635 | 0.01986 | -0.101 | 82.304
13 | 1.646 | 0.02082 | -0.102 | 79.061
13.5 | 1.653 | 0.02198 | -0.103 | 75.207
14 | 1.655 | 0.0231 | -0.103 | 71.654
14.5 | 1.653 | 0.02425 | -0.104 | 68.169
15 | 1.646 | 0.02576 | -0.104 | 63.881
15.5 | 1.63 | 0.02717 | -0.105 | 59.977
16 | 1.609 | 0.02903 | -0.105 | 55.4
16.5 | 1.582 | 0.031 | -0.105 | 51.045
17 | 1.552 | 0.03336 | -0.106 | 46.511
17.5 | 1.517 | 0.03632 | -0.106 | 41.776
18 | 1.481 | 0.03874 | -0.106 | 38.242
18.5 | 1.442 | 0.04233 | -0.106 | 34.064
19 | 1.402 | 0.04576 | -0.106 | 30.627

## 90. Re 7M Mach 0.00 (2)
BIGFOIL.COM POLAR EXPORT
NACA64A418
NACA64A418 |  |  |  | Cl Max: | 1.6669 | at alpha= | 20 | deg
XFOIL ncrit=9 |  |  |  | L/D Max: | 138.288 | at alpha= | 4.5 | deg
Re: | 7000000 |  |  | Cd Min: | 0.06284 | at alpha= | 20 | deg
Mach: | 0 |  |  | Cl=0 at alpha= | -2.736 | deg
|  |  |  | @ Cl=0.1, Cd= | 0.0047287
|  |  |  | @ Cl=0.4, Cd= | 0.0046586
|  |  |  | @ Cl=0.6, Cd= | 0.0049475
alpha (deg) | Cl | Cd | Cm | Cl/Cd
-20 | -1.4187 | 0.03623 | -0.0918 | -39.1582
-19.5 | -1.4092 | 0.03294 | -0.0912 | -42.7808
-18.5 | -1.3567 | 0.02736 | -0.0944 | -49.587
-18 | -1.3289 | 0.02498 | -0.0948 | -53.1986
-17.5 | -1.2857 | 0.02292 | -0.0977 | -56.0951
-17 | -1.2627 | 0.02088 | -0.0969 | -60.4741
-16.5 | -1.2339 | 0.01923 | -0.0962 | -64.1654
-16 | -1.2093 | 0.01737 | -0.095 | -69.62
-15.5 | -1.1775 | 0.01602 | -0.0941 | -73.5019
-15 | -1.1475 | 0.0147 | -0.0927 | -78.0612
-14.5 | -1.114 | 0.0137 | -0.0911 | -81.3139
-14 | -1.0781 | 0.01291 | -0.0893 | -83.5089
-13.5 | -1.0396 | 0.0123 | -0.0876 | -84.5203
-13 | -0.9998 | 0.01174 | -0.0857 | -85.1618
-12.5 | -0.9569 | 0.01127 | -0.0842 | -84.9068
-12 | -0.9155 | 0.01079 | -0.0824 | -84.8471
-11.5 | -0.8767 | 0.01034 | -0.0798 | -84.7872
-11 | -0.8304 | 0.0099 | -0.0786 | -83.8788
-10.5 | -0.7811 | 0.00951 | -0.078 | -82.1346
-10 | -0.7305 | 0.00916 | -0.0776 | -79.7489
-9.5 | -0.6799 | 0.00882 | -0.0771 | -77.0862
-9 | -0.6294 | 0.00848 | -0.0765 | -74.2217
-8.5 | -0.5771 | 0.00822 | -0.0763 | -70.2068
-8 | -0.526 | 0.00789 | -0.0758 | -66.6667
-7.5 | -0.4731 | 0.00766 | -0.0756 | -61.7624
-7 | -0.4204 | 0.00741 | -0.0753 | -56.7341
-6.5 | -0.3677 | 0.00718 | -0.075 | -51.2117
-6 | -0.315 | 0.00696 | -0.0747 | -45.2586
-5.5 | -0.2624 | 0.00675 | -0.0744 | -38.8741
-5 | -0.2108 | 0.00654 | -0.0738 | -32.2324
-4.5 | -0.1597 | 0.00635 | -0.073 | -25.1496
-4 | -0.1093 | 0.0062 | -0.0721 | -17.629
-3.5 | -0.0665 | 0.00587 | -0.0696 | -11.3288
-3 | -0.0221 | 0.00564 | -0.0673 | -3.9184
-2 | 0.0616 | 0.005 | -0.0617 | 12.32
-1.5 | 0.1069 | 0.00468 | -0.0598 | 22.8419
-1 | 0.1608 | 0.00454 | -0.0596 | 35.4185
-0.5 | 0.2167 | 0.00454 | -0.0598 | 47.7313
0 | 0.2742 | 0.00456 | -0.0604 | 60.1316
0.5 | 0.3322 | 0.00462 | -0.0611 | 71.9048
1 | 0.3933 | 0.00465 | -0.0626 | 84.5806
1.5 | 0.456 | 0.00473 | -0.0644 | 96.4059
2 | 0.5186 | 0.00483 | -0.0662 | 107.3706
2.5 | 0.5897 | 0.00493 | -0.07 | 119.6146
3 | 0.6544 | 0.00504 | -0.0724 | 129.8413
3.5 | 0.7127 | 0.00523 | -0.0733 | 136.2715
4 | 0.765 | 0.00557 | -0.0731 | 137.3429
4.5 | 0.8159 | 0.0059 | -0.0725 | 138.2881
5 | 0.8425 | 0.00709 | -0.0673 | 118.8293
6.5 | 0.966 | 0.00878 | -0.0605 | 110.0228
7 | 1.0011 | 0.00953 | -0.0572 | 105.0472
7.5 | 1.0395 | 0.01016 | -0.0548 | 102.313
8 | 1.0777 | 0.01083 | -0.0523 | 99.5106
8.5 | 1.1158 | 0.0115 | -0.0501 | 97.0261
9 | 1.1551 | 0.01215 | -0.048 | 95.07
9.5 | 1.1903 | 0.013 | -0.0455 | 91.5615
10 | 1.2258 | 0.01387 | -0.0432 | 88.3778
10.5 | 1.255 | 0.01507 | -0.0402 | 83.278
11 | 1.2893 | 0.01608 | -0.0381 | 80.1803
11.5 | 1.3235 | 0.01715 | -0.0361 | 77.172
12 | 1.3536 | 0.01848 | -0.0338 | 73.2468
12.5 | 1.3637 | 0.02 | -0.0277 | 68.185
13 | 1.423 | 0.02139 | -0.0318 | 66.5264
13.5 | 1.4498 | 0.02311 | -0.0296 | 62.7347
14 | 1.4726 | 0.02514 | -0.0272 | 58.576
14.5 | 1.4992 | 0.02704 | -0.0254 | 55.4438
15 | 1.5231 | 0.02918 | -0.0236 | 52.1967
15.5 | 1.5427 | 0.03171 | -0.0216 | 48.6503
16 | 1.5636 | 0.03424 | -0.02 | 45.6659
16.5 | 1.5803 | 0.03717 | -0.0183 | 42.5155
17 | 1.5982 | 0.04008 | -0.0169 | 39.8752
17.5 | 1.6157 | 0.04313 | -0.0157 | 37.4612
18 | 1.63 | 0.0465 | -0.0146 | 35.0538
18.5 | 1.6439 | 0.05 | -0.0136 | 32.878
19 | 1.6517 | 0.05418 | -0.0127 | 30.4854
19.5 | 1.6631 | 0.05808 | -0.0122 | 28.6346
20 | 1.6669 | 0.06284 | -0.0117 | 26.5261

## 91. Re 7M Mach 0.10 (1)
BIGFOIL.COM POLAR EXPORT
NACA64A418
NACA64A418 |  |  |  | Cl Max: | 1.644 | at alpha= | 13.5 | deg
JavaFoil+Calcfoil stall+Eppler ext transition |  |  |  | L/D Max: | 140.204 | at alpha= | 3.5 | deg
Re: | 7000000 |  |  | Cd Min: | 0.0054 | at alpha= | -2.5 | deg
Mach: | 0.1 |  |  | Cl=0 at alpha= | -3.2619 | deg
|  |  |  | @ Cl=0.1, Cd= | 0.0054
|  |  |  | @ Cl=0.4, Cd= | 0.0055036
|  |  |  | @ Cl=0.6, Cd= | 0.0056722
alpha (deg) | Cl | Cd | Cm | Cl/Cd
-20 | -0.889 | 0.12767 | -0.028 | -6.962
-19.5 | -0.922 | 0.108 | -0.031 | -8.54
-19 | -0.965 | 0.08243 | -0.034 | -11.71
-18.5 | -1.008 | 0.05993 | -0.037 | -16.823
-18 | -1.033 | 0.04886 | -0.039 | -21.148
-17.5 | -1.047 | 0.04393 | -0.04 | -23.838
-17 | -1.061 | 0.03796 | -0.042 | -27.962
-16.5 | -1.07 | 0.03363 | -0.043 | -31.808
-16 | -1.075 | 0.02967 | -0.044 | -36.218
-15.5 | -1.074 | 0.02669 | -0.045 | -40.245
-15 | -1.07 | 0.02393 | -0.047 | -44.699
-14.5 | -1.061 | 0.02141 | -0.048 | -49.55
-14 | -1.047 | 0.01946 | -0.049 | -53.808
-13.5 | -1.028 | 0.01798 | -0.051 | -57.159
-13 | -1.003 | 0.01641 | -0.052 | -61.137
-12.5 | -0.975 | 0.0149 | -0.053 | -65.42
-12 | -0.948 | 0.01313 | -0.055 | -72.256
-11.5 | -0.912 | 0.01214 | -0.056 | -75.115
-11 | -0.871 | 0.01153 | -0.057 | -75.533
-10.5 | -0.827 | 0.01101 | -0.059 | -75.161
-10 | -0.782 | 0.00929 | -0.06 | -84.195
-9.5 | -0.738 | 0.00979 | -0.062 | -75.408
-9 | -0.685 | 0.00933 | -0.063 | -73.413
-8.5 | -0.631 | 0.00908 | -0.064 | -69.436
-8 | -0.574 | 0.00876 | -0.065 | -65.548
-7.5 | -0.517 | 0.00849 | -0.066 | -60.919
-7 | -0.459 | 0.00823 | -0.067 | -55.753
-6.5 | -0.399 | 0.00797 | -0.068 | -50.09
-6 | -0.339 | 0.00772 | -0.069 | -43.917
-5.5 | -0.278 | 0.00752 | -0.07 | -36.966
-5 | -0.216 | 0.00732 | -0.071 | -29.569
-4.5 | -0.154 | 0.00713 | -0.072 | -21.669
-4 | -0.092 | 0.00661 | -0.073 | -13.934
-3.5 | -0.03 | 0.00612 | -0.074 | -4.837
-3 | 0.033 | 0.00579 | -0.075 | 5.707
-2.5 | 0.096 | 0.0054 | -0.076 | 17.774
-2 | 0.159 | 0.0054 | -0.077 | 29.429
-1.5 | 0.222 | 0.0054 | -0.078 | 41.079
-1 | 0.284 | 0.00543 | -0.079 | 52.397
-0.5 | 0.347 | 0.00547 | -0.08 | 63.537
0 | 0.41 | 0.00551 | -0.081 | 74.445
0.5 | 0.473 | 0.00557 | -0.082 | 84.813
1 | 0.535 | 0.00562 | -0.083 | 95.211
1.5 | 0.598 | 0.00567 | -0.084 | 105.44
2 | 0.661 | 0.00574 | -0.085 | 115.108
2.5 | 0.723 | 0.0058 | -0.086 | 124.688
3 | 0.786 | 0.00594 | -0.087 | 132.287
3.5 | 0.848 | 0.00605 | -0.088 | 140.204
4 | 0.906 | 0.00665 | -0.089 | 136.161
4.5 | 0.967 | 0.00738 | -0.09 | 130.934
5 | 1.027 | 0.00804 | -0.091 | 127.759
5.5 | 1.086 | 0.00908 | -0.092 | 119.604
6 | 1.142 | 0.00948 | -0.093 | 120.493
6.5 | 1.19 | 0.01087 | -0.093 | 109.484
7 | 1.242 | 0.01152 | -0.094 | 107.88
7.5 | 1.293 | 0.01213 | -0.095 | 106.561
8 | 1.342 | 0.01278 | -0.096 | 104.999
8.5 | 1.388 | 0.01346 | -0.096 | 103.115
9 | 1.433 | 0.01412 | -0.097 | 101.487
9.5 | 1.474 | 0.01484 | -0.098 | 99.326
10 | 1.512 | 0.0156 | -0.099 | 96.954
10.5 | 1.546 | 0.01648 | -0.099 | 93.859
11 | 1.576 | 0.01722 | -0.1 | 91.558
11.5 | 1.6 | 0.01819 | -0.101 | 87.963
12 | 1.617 | 0.01916 | -0.101 | 84.402
12.5 | 1.631 | 0.02019 | -0.102 | 80.775
13 | 1.64 | 0.02132 | -0.102 | 76.928
13.5 | 1.644 | 0.0224 | -0.103 | 73.364
14 | 1.643 | 0.0237 | -0.104 | 69.324
14.5 | 1.637 | 0.02494 | -0.104 | 65.647
15 | 1.626 | 0.02636 | -0.105 | 61.676
15.5 | 1.605 | 0.02814 | -0.105 | 57.041
16 | 1.579 | 0.02994 | -0.105 | 52.724
16.5 | 1.547 | 0.03221 | -0.106 | 48.034
17 | 1.512 | 0.03448 | -0.106 | 43.853
17.5 | 1.472 | 0.03771 | -0.106 | 39.036
18 | 1.43 | 0.04049 | -0.106 | 35.331
18.5 | 1.385 | 0.04442 | -0.106 | 31.179

## 92. Re 7M Mach 0.10 (2)
BIGFOIL.COM POLAR EXPORT
NACA64A418
NACA64A418 |  |  |  | Cl Max: | 1.6581 | at alpha= | 20 | deg
XFOIL ncrit=9 |  |  |  | L/D Max: | 137.706 | at alpha= | 4 | deg
Re: | 7000000 |  |  | Cd Min: | 0.06589 | at alpha= | 20 | deg
Mach: | 0.1 |  |  | Cl=0 at alpha= | -2.7118 | deg
|  |  |  | @ Cl=0.1, Cd= | 0.0047446
|  |  |  | @ Cl=0.4, Cd= | 0.0046663
|  |  |  | @ Cl=0.6, Cd= | 0.004962
alpha (deg) | Cl | Cd | Cm | Cl/Cd
-20 | -1.4088 | 0.03889 | -0.0943 | -36.2253
-19.5 | -1.4011 | 0.03527 | -0.0939 | -39.725
-19 | -1.3916 | 0.03199 | -0.0931 | -43.5011
-18 | -1.3289 | 0.02641 | -0.097 | -50.3181
-17.5 | -1.2849 | 0.02412 | -0.1003 | -53.2711
-17 | -1.2626 | 0.02191 | -0.0995 | -57.6267
-16.5 | -1.2323 | 0.02028 | -0.0988 | -60.7643
-16 | -1.2088 | 0.01825 | -0.0976 | -66.2356
-15.5 | -1.1776 | 0.01676 | -0.0967 | -70.2625
-14.5 | -1.1154 | 0.01412 | -0.0937 | -78.9943
-14 | -1.0799 | 0.01322 | -0.0919 | -81.6868
-13.5 | -1.0417 | 0.01253 | -0.0901 | -83.1365
-13 | -1.0024 | 0.01192 | -0.0881 | -84.094
-12.5 | -0.9602 | 0.01141 | -0.0864 | -84.1543
-12 | -0.9169 | 0.01095 | -0.0847 | -83.7352
-11.5 | -0.8772 | 0.01047 | -0.0822 | -83.7822
-11 | -0.8341 | 0.01002 | -0.0802 | -83.2435
-10.5 | -0.7847 | 0.00961 | -0.0794 | -81.6545
-10 | -0.7341 | 0.00924 | -0.0789 | -79.4481
-9.5 | -0.6829 | 0.0089 | -0.0783 | -76.7303
-9 | -0.6324 | 0.00854 | -0.0776 | -74.0515
-8.5 | -0.5801 | 0.00826 | -0.0773 | -70.23
-8 | -0.5285 | 0.00794 | -0.0767 | -66.5617
-7.5 | -0.4753 | 0.0077 | -0.0765 | -61.7273
-7 | -0.4225 | 0.00744 | -0.0761 | -56.7876
-6.5 | -0.3696 | 0.00721 | -0.0757 | -51.2621
-6 | -0.3167 | 0.00698 | -0.0753 | -45.3725
-5.5 | -0.2639 | 0.00677 | -0.0749 | -38.9808
-5 | -0.212 | 0.00657 | -0.0743 | -32.2679
-4.5 | -0.1612 | 0.00637 | -0.0734 | -25.3061
-4 | -0.1106 | 0.00622 | -0.0724 | -17.7814
-3.5 | -0.0674 | 0.0059 | -0.0699 | -11.4237
-3 | -0.023 | 0.00566 | -0.0675 | -4.0636
-2.5 | 0.0169 | 0.0053 | -0.0643 | 3.1887
-2 | 0.0611 | 0.00502 | -0.0619 | 12.1713
-1.5 | 0.1063 | 0.0047 | -0.0598 | 22.617
-1 | 0.1608 | 0.00455 | -0.0597 | 35.3407
-0.5 | 0.2168 | 0.00456 | -0.0599 | 47.5439
0 | 0.2749 | 0.00457 | -0.0605 | 60.1532
0.5 | 0.3332 | 0.00463 | -0.0613 | 71.9654
1 | 0.395 | 0.00466 | -0.0627 | 84.7639
1.5 | 0.4582 | 0.00474 | -0.0646 | 96.6667
2 | 0.5209 | 0.00484 | -0.0664 | 107.624
2.5 | 0.593 | 0.00495 | -0.0703 | 119.798
3 | 0.6572 | 0.00506 | -0.0725 | 129.8814
3.5 | 0.7161 | 0.00524 | -0.0735 | 136.6603
4 | 0.7684 | 0.00558 | -0.0731 | 137.7061
5 | 0.8457 | 0.00711 | -0.0672 | 118.9451
5.5 | 0.8908 | 0.00758 | -0.0655 | 117.5198
6 | 0.9294 | 0.00823 | -0.0626 | 112.9283
6.5 | 0.9686 | 0.00884 | -0.0599 | 109.5701
7 | 1.003 | 0.00962 | -0.0565 | 104.262
7.5 | 1.0414 | 0.01028 | -0.054 | 101.3035
8 | 1.0793 | 0.01097 | -0.0515 | 98.3865
8.5 | 1.1176 | 0.01167 | -0.0491 | 95.7669
9 | 1.1572 | 0.01234 | -0.0471 | 93.7763
9.5 | 1.1923 | 0.01323 | -0.0445 | 90.1209
10 | 1.2276 | 0.01414 | -0.0421 | 86.8175
10.5 | 1.2567 | 0.01539 | -0.039 | 81.6569
11 | 1.2904 | 0.01648 | -0.0368 | 78.301
11.5 | 1.3247 | 0.01759 | -0.0348 | 75.3098
12 | 1.3544 | 0.01899 | -0.0324 | 71.3217
12.5 | 1.3633 | 0.02061 | -0.0261 | 66.1475
13 | 1.4227 | 0.02214 | -0.0302 | 64.2593
13.5 | 1.4495 | 0.02393 | -0.028 | 60.5725
14 | 1.4737 | 0.02597 | -0.0257 | 56.7462
14.5 | 1.5 | 0.02796 | -0.0239 | 53.6481
15 | 1.5232 | 0.03024 | -0.022 | 50.3704
15.5 | 1.5411 | 0.033 | -0.0199 | 46.7
16 | 1.5614 | 0.03568 | -0.0182 | 43.7612
16.5 | 1.5781 | 0.03872 | -0.0166 | 40.7567
17 | 1.5953 | 0.0418 | -0.0152 | 38.1651
17.5 | 1.6127 | 0.04497 | -0.014 | 35.8617
18 | 1.625 | 0.04863 | -0.0129 | 33.4156
18.5 | 1.6383 | 0.05233 | -0.012 | 31.3071
19 | 1.6446 | 0.05678 | -0.0111 | 28.9644
19.5 | 1.6547 | 0.06093 | -0.0106 | 27.1574
20 | 1.6581 | 0.06589 | -0.0102 | 25.1647

## 93. Re 7M Mach 0.25 (1)
BIGFOIL.COM POLAR EXPORT
NACA64A418
NACA64A418 |  |  |  | Cl Max: | 1.593 | at alpha= | 12 | deg
JavaFoil+Calcfoil stall+Eppler ext transition |  |  |  | L/D Max: | 141.342 | at alpha= | 3.5 | deg
Re: | 7000000 |  |  | Cd Min: | 0.00543 | at alpha= | -1.5 | deg
Mach: | 0.25 |  |  | Cl=0 at alpha= | -3.2656 | deg
|  |  |  | @ Cl=0.1, Cd= | 0.00544
|  |  |  | @ Cl=0.4, Cd= | 0.0055703
|  |  |  | @ Cl=0.6, Cd= | 0.0057385
alpha (deg) | Cl | Cd | Cm | Cl/Cd
-19 | -0.614 | 0.15942 | -0.024 | -3.85
-18.5 | -0.664 | 0.14946 | -0.025 | -4.444
-18 | -0.708 | 0.1359 | -0.026 | -5.213
-17.5 | -0.753 | 0.11803 | -0.03 | -6.382
-17 | -0.799 | 0.09895 | -0.033 | -8.073
-16.5 | -0.881 | 0.05468 | -0.041 | -16.105
-16 | -0.92 | 0.0439 | -0.043 | -20.955
-15.5 | -0.948 | 0.03749 | -0.045 | -25.288
-15 | -0.974 | 0.03021 | -0.047 | -32.222
-14.5 | -0.986 | 0.02654 | -0.049 | -37.141
-14 | -0.989 | 0.02393 | -0.05 | -41.348
-13.5 | -0.988 | 0.02088 | -0.051 | -47.315
-13 | -0.974 | 0.01921 | -0.053 | -50.674
-12.5 | -0.953 | 0.01738 | -0.054 | -54.834
-12 | -0.926 | 0.01588 | -0.055 | -58.346
-11.5 | -0.905 | 0.01352 | -0.057 | -66.944
-11 | -0.87 | 0.01256 | -0.059 | -69.312
-10.5 | -0.831 | 0.01182 | -0.06 | -70.272
-10 | -0.788 | 0.01111 | -0.061 | -70.894
-9.5 | -0.742 | 0.01061 | -0.063 | -69.901
-9 | -0.698 | 0.00979 | -0.064 | -71.239
-8.5 | -0.643 | 0.00937 | -0.065 | -68.661
-8 | -0.587 | 0.0091 | -0.066 | -64.536
-7.5 | -0.529 | 0.00878 | -0.068 | -60.252
-7 | -0.47 | 0.00839 | -0.069 | -55.992
-6.5 | -0.409 | 0.00813 | -0.07 | -50.324
-6 | -0.348 | 0.0079 | -0.071 | -44.013
-5.5 | -0.285 | 0.00767 | -0.072 | -37.207
-5 | -0.222 | 0.00745 | -0.073 | -29.846
-4.5 | -0.159 | 0.00724 | -0.074 | -21.925
-4 | -0.095 | 0.00672 | -0.075 | -14.079
-3.5 | -0.03 | 0.0062 | -0.076 | -4.909
-3 | 0.034 | 0.00588 | -0.077 | 5.781
-2.5 | 0.099 | 0.00544 | -0.078 | 18.124
-2 | 0.163 | 0.00544 | -0.079 | 29.999
-1.5 | 0.228 | 0.00543 | -0.08 | 41.912
-1 | 0.292 | 0.00548 | -0.082 | 53.312
-0.5 | 0.357 | 0.00553 | -0.083 | 64.579
0 | 0.421 | 0.00559 | -0.084 | 75.343
0.5 | 0.486 | 0.00564 | -0.085 | 86.08
1 | 0.55 | 0.0057 | -0.086 | 96.602
1.5 | 0.615 | 0.00575 | -0.087 | 106.956
2 | 0.679 | 0.00582 | -0.088 | 116.645
2.5 | 0.743 | 0.00589 | -0.089 | 126.143
3 | 0.808 | 0.00604 | -0.09 | 133.691
3.5 | 0.872 | 0.00617 | -0.091 | 141.342
4 | 0.93 | 0.00691 | -0.092 | 134.673
4.5 | 0.993 | 0.00768 | -0.093 | 129.259
5 | 1.055 | 0.00839 | -0.094 | 125.731
5.5 | 1.113 | 0.00921 | -0.095 | 120.929
6 | 1.165 | 0.01022 | -0.095 | 113.933
6.5 | 1.218 | 0.01148 | -0.096 | 106.111
7 | 1.271 | 0.0121 | -0.097 | 105.007
7.5 | 1.321 | 0.01285 | -0.097 | 102.806
8 | 1.369 | 0.01352 | -0.098 | 101.3
8.5 | 1.415 | 0.01429 | -0.099 | 99.016
9 | 1.456 | 0.01515 | -0.1 | 96.143
9.5 | 1.494 | 0.01594 | -0.1 | 93.698
10 | 1.527 | 0.01691 | -0.101 | 90.283
10.5 | 1.556 | 0.01776 | -0.102 | 87.579
11 | 1.576 | 0.01881 | -0.102 | 83.771
11.5 | 1.588 | 0.01989 | -0.103 | 79.824
12 | 1.593 | 0.02116 | -0.104 | 75.258
12.5 | 1.591 | 0.02235 | -0.104 | 71.159
13 | 1.58 | 0.02374 | -0.105 | 66.571
13.5 | 1.562 | 0.02515 | -0.105 | 62.121
14 | 1.535 | 0.02686 | -0.106 | 57.146
14.5 | 1.499 | 0.02892 | -0.106 | 51.855
15 | 1.453 | 0.03119 | -0.106 | 46.593
15.5 | 1.391 | 0.03455 | -0.106 | 40.259
16 | 1.32 | 0.03827 | -0.106 | 34.497
16.5 | 1.241 | 0.04307 | -0.106 | 28.819
17 | 1.152 | 0.05038 | -0.105 | 22.871

## 94. Re 7M Mach 0.25 (2)
BIGFOIL.COM POLAR EXPORT
NACA64A418
NACA64A418 |  |  |  | Cl Max: | 1.6171 | at alpha= | 20 | deg
XFOIL ncrit=9 |  |  |  | L/D Max: | 140.585 | at alpha= | 4.5 | deg
Re: | 7000000 |  |  | Cd Min: | 0.08197 | at alpha= | 20 | deg
Mach: | 0.25 |  |  | Cl=0 at alpha= | -2.663 | deg
|  |  |  | @ Cl=0.1, Cd= | 0.0048004
|  |  |  | @ Cl=0.4, Cd= | 0.0047275
|  |  |  | @ Cl=0.6, Cd= | 0.0050075
alpha (deg) | Cl | Cd | Cm | Cl/Cd
-20 | -1.3092 | 0.05921 | -0.1021 | -22.1111
-19.5 | -1.3239 | 0.05223 | -0.1039 | -25.3475
-19 | -1.3275 | 0.04662 | -0.1046 | -28.4749
-18.5 | -1.3191 | 0.0417 | -0.1059 | -31.6331
-18 | -1.294 | 0.03692 | -0.1098 | -35.0488
-17.5 | -1.2754 | 0.03294 | -0.1103 | -38.7189
-17 | -1.2437 | 0.02921 | -0.1131 | -42.5779
-16.5 | -1.2223 | 0.02647 | -0.1122 | -46.1768
-16 | -1.1932 | 0.02428 | -0.1112 | -49.1433
-15.5 | -1.1673 | 0.02196 | -0.1101 | -53.1557
-15 | -1.1468 | 0.01937 | -0.1084 | -59.205
-14.5 | -1.1181 | 0.01737 | -0.1068 | -64.3696
-14 | -1.0847 | 0.01573 | -0.1053 | -68.9574
-13.5 | -1.048 | 0.01441 | -0.1036 | -72.7273
-13 | -1.0111 | 0.01331 | -0.1014 | -75.9654
-12.5 | -0.9723 | 0.01244 | -0.0989 | -78.1592
-12 | -0.9288 | 0.01184 | -0.0967 | -78.4459
-11.5 | -0.8867 | 0.0112 | -0.094 | -79.1696
-11 | -0.8424 | 0.01064 | -0.0916 | -79.1729
-10.5 | -0.7975 | 0.01021 | -0.089 | -78.1097
-10 | -0.7523 | 0.00975 | -0.0864 | -77.159
-9.5 | -0.7003 | 0.00932 | -0.0852 | -75.1395
-9 | -0.6476 | 0.00893 | -0.0841 | -72.5196
-8.5 | -0.5951 | 0.00855 | -0.083 | -69.6023
-8 | -0.5413 | 0.00824 | -0.0821 | -65.6917
-7.5 | -0.488 | 0.00791 | -0.0812 | -61.6941
-7 | -0.4337 | 0.00764 | -0.0804 | -56.767
-6.5 | -0.3798 | 0.00737 | -0.0796 | -51.5332
-6 | -0.3254 | 0.00715 | -0.0789 | -45.5105
-5.5 | -0.2725 | 0.00689 | -0.0779 | -39.5501
-5 | -0.2192 | 0.0067 | -0.077 | -32.7164
-4.5 | -0.1681 | 0.00649 | -0.0757 | -25.9014
-4 | -0.1174 | 0.00631 | -0.0742 | -18.6054
-3 | -0.0273 | 0.00577 | -0.0689 | -4.7314
-2.5 | 0.0132 | 0.0054 | -0.0653 | 2.4444
-2 | 0.0582 | 0.00511 | -0.0627 | 11.3894
-1.5 | 0.1041 | 0.00477 | -0.0604 | 21.8239
-1 | 0.1604 | 0.00461 | -0.0603 | 34.7939
-0.5 | 0.2181 | 0.00463 | -0.0604 | 47.1058
0 | 0.2788 | 0.00464 | -0.0612 | 60.0862
0.5 | 0.3399 | 0.00469 | -0.0621 | 72.4733
1 | 0.4041 | 0.00473 | -0.0637 | 85.4334
1.5 | 0.4696 | 0.0048 | -0.0656 | 97.8333
2 | 0.534 | 0.00492 | -0.0673 | 108.5366
2.5 | 0.6094 | 0.00502 | -0.0715 | 121.3944
3.5 | 0.7343 | 0.00531 | -0.074 | 138.2863
4.5 | 0.8407 | 0.00598 | -0.0727 | 140.5853
5 | 0.8612 | 0.00728 | -0.0658 | 118.2967
5.5 | 0.906 | 0.00779 | -0.0636 | 116.303
6 | 0.9422 | 0.00856 | -0.0599 | 110.0701
6.5 | 0.9816 | 0.00924 | -0.0569 | 106.2338
7 | 1.0129 | 0.01022 | -0.0527 | 99.1096
7.5 | 1.0526 | 0.01094 | -0.05 | 96.2157
8 | 1.0899 | 0.01179 | -0.047 | 92.4427
8.5 | 1.1261 | 0.01272 | -0.044 | 88.5299
9 | 1.1666 | 0.01354 | -0.0418 | 86.1595
9.5 | 1.1992 | 0.01474 | -0.0386 | 81.3569
10 | 1.2331 | 0.01596 | -0.0358 | 77.2619
10.5 | 1.2607 | 0.01755 | -0.0323 | 71.8348
11 | 1.2953 | 0.01889 | -0.03 | 68.5707
11.5 | 1.3259 | 0.02053 | -0.0274 | 64.5835
12 | 1.3558 | 0.02232 | -0.025 | 60.7437
12.5 | 1.3599 | 0.02436 | -0.0178 | 55.8251
13 | 1.4221 | 0.02649 | -0.0224 | 53.6844
13.5 | 1.4492 | 0.02872 | -0.0201 | 50.4596
14 | 1.4733 | 0.03122 | -0.0178 | 47.1909
14.5 | 1.4969 | 0.03388 | -0.0158 | 44.1824
15 | 1.5149 | 0.03707 | -0.0136 | 40.8659
15.5 | 1.5314 | 0.04045 | -0.0115 | 37.8591
16 | 1.5519 | 0.04365 | -0.01 | 35.5533
16.5 | 1.5669 | 0.04739 | -0.0084 | 33.0639
17 | 1.5791 | 0.05144 | -0.0069 | 30.6979
17.5 | 1.5938 | 0.05545 | -0.0058 | 28.743
18 | 1.6 | 0.0603 | -0.0049 | 26.534
18.5 | 1.6055 | 0.06542 | -0.0042 | 24.5414
19 | 1.611 | 0.07066 | -0.0038 | 22.7993
19.5 | 1.6166 | 0.07596 | -0.0038 | 21.2823
20 | 1.6171 | 0.08197 | -0.004 | 19.7279

## 95. Re 7M Mach 0.50 (1)
BIGFOIL.COM POLAR EXPORT
NACA64A418
NACA64A418 |  |  |  | Cl Max: | 1.46 | at alpha= | 8.5 | deg
JavaFoil+Calcfoil stall+Eppler ext transition |  |  |  | L/D Max: | 143.48 | at alpha= | 3.5 | deg
Re: | 7000000 |  |  | Cd Min: | 0.00566 | at alpha= | -2.5 | deg
Mach: | 0.5 |  |  | Cl=0 at alpha= | -3.2639 | deg
|  |  |  | @ Cl=0.1, Cd= | 0.0057531
|  |  |  | @ Cl=0.4, Cd= | 0.0058012
|  |  |  | @ Cl=0.6, Cd= | 0.0060292
alpha (deg) | Cl | Cd | Cm | Cl/Cd
-20 | -0.96 | 0.16104 | -0.029 | -5.964
-19.5 | -0.934 | 0.14866 | -0.03 | -6.284
-19 | -0.902 | 0.14485 | -0.029 | -6.23
-18.5 | -0.872 | 0.16688 | -0.029 | -5.228
-18 | -0.843 | 0.13404 | -0.029 | -6.289
-17.5 | -0.815 | 0.12939 | -0.029 | -6.297
-17 | -0.79 | 0.12789 | -0.031 | -6.174
-16.5 | -0.759 | 0.12412 | -0.031 | -6.117
-16 | -0.729 | 0.11848 | -0.03 | -6.152
-15.5 | -0.701 | 0.11592 | -0.031 | -6.044
-15 | -0.674 | 0.11321 | -0.032 | -5.956
-14.5 | -0.645 | 0.10612 | -0.032 | -6.076
-14 | -0.615 | 0.10207 | -0.031 | -6.025
-13.5 | -0.587 | 0.09173 | -0.033 | -6.402
-13 | -0.559 | 0.09668 | -0.033 | -5.778
-12.5 | -0.53 | 0.08847 | -0.033 | -5.993
-12 | -0.504 | 0.07821 | -0.037 | -6.445
-11.5 | -0.484 | 0.06463 | -0.044 | -7.497
-11 | -0.444 | 0.07787 | -0.034 | -5.701
-10.5 | -0.423 | 0.06192 | -0.044 | -6.838
-10 | -0.453 | 0.01909 | -0.065 | -23.708
-9.5 | -0.659 | 0.01678 | -0.067 | -39.292
-9 | -0.668 | 0.01468 | -0.069 | -45.488
-8.5 | -0.652 | 0.0125 | -0.071 | -52.203
-8 | -0.613 | 0.01153 | -0.073 | -53.209
-7.5 | -0.564 | 0.01073 | -0.074 | -52.571
-7 | -0.508 | 0.00918 | -0.076 | -55.371
-6.5 | -0.45 | 0.00917 | -0.078 | -49.106
-6 | -0.385 | 0.00874 | -0.079 | -44.023
-5.5 | -0.317 | 0.00844 | -0.08 | -37.526
-5 | -0.247 | 0.00809 | -0.082 | -30.548
-4.5 | -0.177 | 0.00781 | -0.083 | -22.627
-4 | -0.106 | 0.00754 | -0.084 | -14.009
-3.5 | -0.034 | 0.00696 | -0.085 | -4.879
-3 | 0.038 | 0.00633 | -0.086 | 5.998
-2.5 | 0.11 | 0.00566 | -0.088 | 19.492
-2 | 0.182 | 0.00567 | -0.089 | 32.174
-1.5 | 0.255 | 0.00571 | -0.09 | 44.563
-1 | 0.327 | 0.00575 | -0.091 | 56.856
-0.5 | 0.399 | 0.0058 | -0.092 | 68.81
0 | 0.471 | 0.00589 | -0.094 | 80.017
0.5 | 0.543 | 0.00595 | -0.095 | 91.298
1 | 0.615 | 0.00605 | -0.096 | 101.765
1.5 | 0.687 | 0.00612 | -0.097 | 112.354
2 | 0.759 | 0.00622 | -0.098 | 122.091
2.5 | 0.831 | 0.00639 | -0.099 | 130.05
3 | 0.903 | 0.00657 | -0.101 | 137.313
3.5 | 0.975 | 0.00679 | -0.102 | 143.48
4 | 1.036 | 0.00798 | -0.103 | 129.765
4.5 | 1.095 | 0.0092 | -0.103 | 119.075
5 | 1.159 | 0.01014 | -0.104 | 114.309
5.5 | 1.221 | 0.01165 | -0.104 | 104.808
6 | 1.28 | 0.01337 | -0.105 | 95.722
6.5 | 1.335 | 0.01434 | -0.106 | 93.108
7 | 1.383 | 0.01545 | -0.107 | 89.526
7.5 | 1.423 | 0.01664 | -0.108 | 85.53
8 | 1.45 | 0.01811 | -0.109 | 80.083
8.5 | 1.46 | 0.01963 | -0.109 | 74.376
9 | 1.44 | 0.02157 | -0.11 | 66.791
9.5 | 1.357 | 0.02375 | -0.111 | 57.152
10 | 0.902 | 0.02688 | -0.111 | 33.557
10.5 | 0.917 | 0.03313 | -0.109 | 27.684
11 | 0.96 | 0.03109 | -0.112 | 30.888
11.5 | 0.954 | 0.04379 | -0.107 | 21.79
12 | 1.009 | 0.0376 | -0.111 | 26.836
12.5 | 0.997 | 0.05459 | -0.105 | 18.264
13 | 0.922 | 0.09422 | -0.064 | 9.787
13.5 | 1.028 | 0.06977 | -0.1 | 14.729

## 96. Re 7M Mach 0.50 (2)
BIGFOIL.COM POLAR EXPORT
NACA64A418
NACA64A418 |  |  |  | Cl Max: | 1.4202 | at alpha= | 14 | deg
XFOIL ncrit=9 |  |  |  | L/D Max: | 144.493 | at alpha= | 4 | deg
Re: | 7000000 |  |  | Cd Min: | 0.17088 | at alpha= | 19 | deg
Mach: | 0.5 |  |  | Cl=0 at alpha= | -2.4847 | deg
|  |  |  | @ Cl=0.1, Cd= | 0.0051671
|  |  |  | @ Cl=0.4, Cd= | 0.0050432
|  |  |  | @ Cl=0.6, Cd= | 0.0052627
alpha (deg) | Cl | Cd | Cm | Cl/Cd
-16.5 | -0.5307 | 0.12361 | -0.0921 | -4.2933
-16 | -0.5446 | 0.11292 | -0.0986 | -4.8229
-15.5 | -0.5761 | 0.10057 | -0.1064 | -5.7283
-15 | -0.6129 | 0.08812 | -0.1141 | -6.9553
-14.5 | -0.6426 | 0.07657 | -0.1211 | -8.3923
-14 | -0.6735 | 0.06515 | -0.1283 | -10.3377
-13.5 | -0.6944 | 0.0555 | -0.1339 | -12.5117
-13 | -0.7255 | 0.04591 | -0.1387 | -15.8027
-12.5 | -0.7524 | 0.03771 | -0.1414 | -19.9523
-12 | -0.7754 | 0.03079 | -0.142 | -25.1835
-11.5 | -0.7924 | 0.02494 | -0.1406 | -31.7723
-11 | -0.7905 | 0.02052 | -0.1378 | -38.5234
-10.5 | -0.7775 | 0.01692 | -0.1344 | -45.9515
-10 | -0.7508 | 0.01416 | -0.1308 | -53.0226
-9.5 | -0.7166 | 0.01221 | -0.1266 | -58.6896
-9 | -0.6741 | 0.01104 | -0.1217 | -61.0598
-8.5 | -0.6253 | 0.01026 | -0.1169 | -60.9454
-8 | -0.574 | 0.00962 | -0.1124 | -59.6674
-7.5 | -0.526 | 0.00912 | -0.1072 | -57.6754
-7 | -0.4719 | 0.00867 | -0.1032 | -54.4291
-6.5 | -0.4151 | 0.00825 | -0.1 | -50.3152
-6 | -0.3582 | 0.00792 | -0.0969 | -45.2273
-5.5 | -0.3024 | 0.00759 | -0.0938 | -39.8419
-5 | -0.2476 | 0.00731 | -0.0906 | -33.8714
-4.5 | -0.1958 | 0.00704 | -0.087 | -27.8125
-4 | -0.1418 | 0.00683 | -0.0838 | -20.7613
-3.5 | -0.0926 | 0.00656 | -0.0799 | -14.1159
-3 | -0.0453 | 0.00627 | -0.0757 | -7.2249
-2.5 | -0.0014 | 0.00588 | -0.0709 | -0.2381
-2 | 0.0444 | 0.00556 | -0.0665 | 7.9856
-1.5 | 0.0926 | 0.0052 | -0.0629 | 17.8077
-1 | 0.1555 | 0.00492 | -0.0624 | 31.6057
-0.5 | 0.2229 | 0.00494 | -0.0627 | 45.1215
0 | 0.2938 | 0.00496 | -0.0638 | 59.2339
0.5 | 0.3656 | 0.00502 | -0.0651 | 72.8287
1 | 0.4398 | 0.00507 | -0.0669 | 86.7456
1.5 | 0.5166 | 0.00517 | -0.0693 | 99.9226
2 | 0.5987 | 0.00526 | -0.0727 | 113.8213
2.5 | 0.671 | 0.00541 | -0.074 | 124.0296
3 | 0.7394 | 0.00556 | -0.0743 | 132.9856
3.5 | 0.8083 | 0.0057 | -0.0746 | 141.807
4 | 0.8684 | 0.00601 | -0.0731 | 144.4925
4.5 | 0.9237 | 0.00646 | -0.0707 | 142.9876
5 | 0.9272 | 0.00825 | -0.0597 | 112.3879
5.5 | 0.963 | 0.00934 | -0.0545 | 103.1049
6.5 | 1.0309 | 0.01197 | -0.0442 | 86.1236
7 | 1.0465 | 0.01421 | -0.0374 | 73.6453
7.5 | 1.0833 | 0.01583 | -0.0334 | 68.4334
8 | 1.1166 | 0.01776 | -0.0292 | 62.8716
8.5 | 1.1467 | 0.02002 | -0.0251 | 57.2777
9 | 1.1864 | 0.02199 | -0.022 | 53.9518
9.5 | 1.2148 | 0.02467 | -0.0182 | 49.242
10 | 1.2413 | 0.02762 | -0.0145 | 44.9421
11 | 1.2964 | 0.03384 | -0.0078 | 38.3097
12 | 1.3526 | 0.04058 | -0.0018 | 33.3317
12.5 | 1.3722 | 0.04477 | 0.0012 | 30.65
13 | 1.3987 | 0.04899 | 0.0029 | 28.5507
13.5 | 1.4171 | 0.05428 | 0.0048 | 26.1072
14 | 1.4202 | 0.06027 | 0.0072 | 23.564
14.5 | 1.4064 | 0.0679 | 0.009 | 20.7128
15 | 1.381 | 0.07689 | 0.0095 | 17.9607
15.5 | 1.3531 | 0.08664 | 0.0087 | 15.6175
16 | 1.3222 | 0.09717 | 0.0066 | 13.6071
16.5 | 1.2946 | 0.10796 | 0.0033 | 11.9915
17 | 1.261 | 0.11994 | -0.0017 | 10.5136
17.5 | 1.2289 | 0.13244 | -0.008 | 9.2789
18 | 1.2028 | 0.14459 | -0.0147 | 8.3187
18.5 | 1.1739 | 0.15779 | -0.0229 | 7.4396
19 | 1.1491 | 0.17088 | -0.0315 | 6.7246

## 97. Re 8M Mach 0.00 (1)
BIGFOIL.COM POLAR EXPORT
NACA64A418
NACA64A418 |  |  |  | Cl Max: | 1.657 | at alpha= | 14 | deg
JavaFoil+Calcfoil stall+Eppler ext transition |  |  |  | L/D Max: | 133.67 | at alpha= | 3 | deg
Re: | 8000000 |  |  | Cd Min: | 0.00533 | at alpha= | -2 | deg
Mach: | 0 |  |  | Cl=0 at alpha= | -3.2661 | deg
|  |  |  | @ Cl=0.1, Cd= | 0.0055639
|  |  |  | @ Cl=0.4, Cd= | 0.0054061
|  |  |  | @ Cl=0.6, Cd= | 0.0055565
alpha (deg) | Cl | Cd | Cm | Cl/Cd
-20 | -0.947 | 0.10806 | -0.03 | -8.763
-19.5 | -0.987 | 0.08294 | -0.033 | -11.906
-19 | -1.025 | 0.06308 | -0.036 | -16.255
-18.5 | -1.049 | 0.05356 | -0.037 | -19.577
-18 | -1.072 | 0.04266 | -0.039 | -25.119
-17.5 | -1.081 | 0.03886 | -0.04 | -27.811
-17 | -1.09 | 0.03409 | -0.042 | -31.972
-16.5 | -1.094 | 0.03057 | -0.043 | -35.778
-16 | -1.095 | 0.02698 | -0.044 | -40.597
-15.5 | -1.091 | 0.02469 | -0.046 | -44.175
-15 | -1.083 | 0.02228 | -0.047 | -48.608
-14.5 | -1.071 | 0.02035 | -0.048 | -52.613
-14 | -1.056 | 0.01817 | -0.049 | -58.118
-13.5 | -1.034 | 0.01695 | -0.05 | -61.028
-13 | -1.009 | 0.01536 | -0.052 | -65.686
-12.5 | -0.986 | 0.01335 | -0.054 | -73.905
-12 | -0.951 | 0.01251 | -0.055 | -76.052
-11.5 | -0.913 | 0.01167 | -0.056 | -78.275
-11 | -0.871 | 0.0111 | -0.057 | -78.522
-10.5 | -0.828 | 0.01057 | -0.059 | -78.269
-10 | -0.787 | 0.00989 | -0.06 | -79.597
-9.5 | -0.736 | 0.00955 | -0.061 | -77.036
-9 | -0.683 | 0.00912 | -0.062 | -74.835
-8.5 | -0.628 | 0.00883 | -0.063 | -71.094
-8 | -0.572 | 0.00858 | -0.064 | -66.704
-7.5 | -0.515 | 0.00831 | -0.065 | -61.972
-7 | -0.457 | 0.00798 | -0.066 | -57.198
-6.5 | -0.397 | 0.00782 | -0.068 | -50.803
-6 | -0.337 | 0.0076 | -0.069 | -44.363
-5.5 | -0.277 | 0.0074 | -0.07 | -37.367
-5 | -0.215 | 0.0072 | -0.071 | -29.894
-4.5 | -0.154 | 0.00704 | -0.072 | -21.833
-4 | -0.092 | 0.00655 | -0.073 | -13.99
-3.5 | -0.029 | 0.00631 | -0.074 | -4.667
-3 | 0.033 | 0.0059 | -0.075 | 5.575
-2.5 | 0.096 | 0.00558 | -0.076 | 17.111
-2 | 0.158 | 0.00533 | -0.077 | 29.648
-1.5 | 0.221 | 0.00533 | -0.078 | 41.385
-1 | 0.283 | 0.00535 | -0.079 | 52.893
-0.5 | 0.346 | 0.00538 | -0.08 | 64.171
0 | 0.408 | 0.00541 | -0.081 | 75.391
0.5 | 0.47 | 0.00547 | -0.082 | 86.051
1 | 0.533 | 0.00551 | -0.083 | 96.717
1.5 | 0.595 | 0.00555 | -0.084 | 107.239
2 | 0.657 | 0.00563 | -0.085 | 116.768
2.5 | 0.72 | 0.00573 | -0.086 | 125.575
3 | 0.782 | 0.00585 | -0.087 | 133.67
3.5 | 0.844 | 0.00635 | -0.088 | 133.006
4 | 0.901 | 0.00697 | -0.089 | 129.244
4.5 | 0.962 | 0.00756 | -0.09 | 127.238
5 | 1.022 | 0.0081 | -0.091 | 126.204
5.5 | 1.081 | 0.0091 | -0.092 | 118.857
6 | 1.139 | 0.00963 | -0.093 | 118.327
6.5 | 1.186 | 0.01071 | -0.093 | 110.777
7 | 1.238 | 0.01123 | -0.094 | 110.195
7.5 | 1.289 | 0.01171 | -0.094 | 110.068
8 | 1.338 | 0.01226 | -0.095 | 109.105
8.5 | 1.384 | 0.01293 | -0.096 | 107.057
9 | 1.429 | 0.01358 | -0.097 | 105.159
9.5 | 1.47 | 0.01423 | -0.098 | 103.311
10 | 1.509 | 0.01497 | -0.098 | 100.844
10.5 | 1.545 | 0.01591 | -0.099 | 97.109
11 | 1.576 | 0.01664 | -0.1 | 94.715
11.5 | 1.601 | 0.01746 | -0.1 | 91.728
12 | 1.621 | 0.01837 | -0.101 | 88.242
12.5 | 1.636 | 0.01937 | -0.102 | 84.466
13 | 1.647 | 0.02041 | -0.102 | 80.729
13.5 | 1.654 | 0.02142 | -0.103 | 77.225
14 | 1.657 | 0.02252 | -0.103 | 73.576
14.5 | 1.654 | 0.02376 | -0.104 | 69.615
15 | 1.647 | 0.02503 | -0.104 | 65.792
15.5 | 1.631 | 0.02645 | -0.105 | 61.675
16 | 1.611 | 0.02814 | -0.105 | 57.224
16.5 | 1.585 | 0.02995 | -0.106 | 52.926
17 | 1.554 | 0.03237 | -0.106 | 48.021
17.5 | 1.52 | 0.0352 | -0.106 | 43.184
18 | 1.484 | 0.03768 | -0.106 | 39.385
18.5 | 1.445 | 0.04093 | -0.106 | 35.291
19 | 1.402 | 0.04508 | -0.106 | 31.114

## 98. Re 8M Mach 0.00 (2)
BIGFOIL.COM POLAR EXPORT
NACA64A418
NACA64A418 |  |  |  | Cl Max: | 1.6822 | at alpha= | 20 | deg
XFOIL ncrit=9 |  |  |  | L/D Max: | 138.973 | at alpha= | 3.5 | deg
Re: | 8000000 |  |  | Cd Min: | 0.06118 | at alpha= | 20 | deg
Mach: | 0 |  |  | Cl=0 at alpha= | -2.7567 | deg
|  |  |  | @ Cl=0.1, Cd= | 0.0048194
|  |  |  | @ Cl=0.4, Cd= | 0.0046022
|  |  |  | @ Cl=0.6, Cd= | 0.0048462
alpha (deg) | Cl | Cd | Cm | Cl/Cd
-20 | -1.4388 | 0.03448 | -0.0916 | -41.7285
-19.5 | -1.4298 | 0.0313 | -0.0908 | -45.6805
-18.5 | -1.3733 | 0.02588 | -0.0939 | -53.0641
-17.5 | -1.304 | 0.02174 | -0.0968 | -59.9816
-17 | -1.2793 | 0.01984 | -0.0959 | -64.4808
-16.5 | -1.248 | 0.01838 | -0.0953 | -67.8999
-16 | -1.2198 | 0.01676 | -0.0943 | -72.7804
-15.5 | -1.1875 | 0.01548 | -0.0933 | -76.7119
-15 | -1.1579 | 0.0142 | -0.0916 | -81.5423
-14.5 | -1.1252 | 0.01322 | -0.0898 | -85.1135
-14 | -1.0891 | 0.01248 | -0.0879 | -87.2676
-13.5 | -1.0504 | 0.01189 | -0.086 | -88.3431
-13 | -1.0092 | 0.01138 | -0.0843 | -88.6819
-12.5 | -0.966 | 0.01094 | -0.0828 | -88.2998
-12 | -0.9227 | 0.01059 | -0.0811 | -87.1294
-11.5 | -0.8828 | 0.01015 | -0.0787 | -86.9754
-11 | -0.8358 | 0.00966 | -0.0777 | -86.5217
-10.5 | -0.7858 | 0.00929 | -0.0772 | -84.5856
-10 | -0.7353 | 0.00894 | -0.0767 | -82.2483
-9.5 | -0.6834 | 0.00866 | -0.0765 | -78.9145
-9 | -0.6329 | 0.00831 | -0.0759 | -76.1613
-8.5 | -0.581 | 0.00803 | -0.0756 | -72.3537
-8 | -0.5292 | 0.00774 | -0.0752 | -68.3721
-7.5 | -0.4758 | 0.00752 | -0.0751 | -63.2713
-7 | -0.4236 | 0.00726 | -0.0747 | -58.3471
-6.5 | -0.3707 | 0.00703 | -0.0745 | -52.7312
-6 | -0.3173 | 0.00683 | -0.0743 | -46.4568
-5.5 | -0.2649 | 0.00662 | -0.0739 | -40.0151
-5 | -0.2121 | 0.00644 | -0.0735 | -32.9348
-4.5 | -0.161 | 0.00625 | -0.0728 | -25.76
-4 | -0.1104 | 0.00609 | -0.0719 | -18.1281
-3 | -0.0199 | 0.00561 | -0.0678 | -3.5472
-2.5 | 0.021 | 0.00528 | -0.0648 | 3.9773
-2 | 0.0652 | 0.00502 | -0.0625 | 12.988
-1.5 | 0.1103 | 0.00476 | -0.0604 | 23.1723
-1 | 0.1623 | 0.00446 | -0.0599 | 36.3901
-0.5 | 0.2181 | 0.00446 | -0.0601 | 48.9013
0 | 0.2763 | 0.00447 | -0.0609 | 61.8121
0.5 | 0.3356 | 0.00452 | -0.0619 | 74.2478
1 | 0.3952 | 0.0046 | -0.063 | 85.913
1.5 | 0.4597 | 0.00463 | -0.0652 | 99.2873
2 | 0.5224 | 0.00474 | -0.0671 | 110.211
2.5 | 0.5973 | 0.00484 | -0.0718 | 123.4091
3 | 0.6581 | 0.00498 | -0.0732 | 132.1486
3.5 | 0.7171 | 0.00516 | -0.0743 | 138.9729
4 | 0.7607 | 0.00577 | -0.0723 | 131.8371
4.5 | 0.8116 | 0.00611 | -0.0718 | 132.8314
5 | 0.8409 | 0.00717 | -0.0671 | 117.2803
5.5 | 0.8876 | 0.0076 | -0.0658 | 116.7895
6 | 0.9278 | 0.00816 | -0.0633 | 113.701
6.5 | 0.9674 | 0.00874 | -0.0608 | 110.6865
7 | 1.0034 | 0.00946 | -0.0577 | 106.0677
7.5 | 1.0432 | 0.01004 | -0.0554 | 103.9044
8 | 1.0834 | 0.01061 | -0.0533 | 102.1112
8.5 | 1.1207 | 0.01131 | -0.0509 | 99.0893
9 | 1.1621 | 0.01188 | -0.0492 | 97.8199
9.5 | 1.1963 | 0.01274 | -0.0465 | 93.9011
10 | 1.2323 | 0.01358 | -0.0442 | 90.7437
10.5 | 1.262 | 0.01473 | -0.0412 | 85.6755
11 | 1.2981 | 0.01565 | -0.0392 | 82.9457
11.5 | 1.3328 | 0.01666 | -0.0372 | 80
12 | 1.3631 | 0.01795 | -0.0349 | 75.9387
13 | 1.4319 | 0.02079 | -0.0327 | 68.8745
13.5 | 1.4595 | 0.02243 | -0.0305 | 65.0691
14 | 1.4858 | 0.0242 | -0.0284 | 61.3967
14.5 | 1.5123 | 0.02605 | -0.0265 | 58.0537
15 | 1.5358 | 0.02819 | -0.0245 | 54.4803
15.5 | 1.5539 | 0.03078 | -0.0223 | 50.4841
16 | 1.5758 | 0.03319 | -0.0207 | 47.4782
16.5 | 1.595 | 0.0359 | -0.0191 | 44.429
17 | 1.6102 | 0.03898 | -0.0175 | 41.3084
17.5 | 1.6304 | 0.04176 | -0.0164 | 39.0421
18 | 1.6419 | 0.04535 | -0.015 | 36.2051
18.5 | 1.6568 | 0.04872 | -0.0141 | 34.0066
19 | 1.6638 | 0.05292 | -0.013 | 31.4399
19.5 | 1.6756 | 0.05677 | -0.0125 | 29.5156
20 | 1.6822 | 0.06118 | -0.0119 | 27.4959

## 99. Re 8M Mach 0.10 (1)
BIGFOIL.COM POLAR EXPORT
NACA64A418
NACA64A418 |  |  |  | Cl Max: | 1.645 | at alpha= | 13.5 | deg
JavaFoil+Calcfoil stall+Eppler ext transition |  |  |  | L/D Max: | 133.173 | at alpha= | 3.5 | deg
Re: | 8000000 |  |  | Cd Min: | 0.00533 | at alpha= | -2 | deg
Mach: | 0.1 |  |  | Cl=0 at alpha= | -3.2619 | deg
|  |  |  | @ Cl=0.1, Cd= | 0.0055922
|  |  |  | @ Cl=0.4, Cd= | 0.0054152
|  |  |  | @ Cl=0.6, Cd= | 0.0055625
alpha (deg) | Cl | Cd | Cm | Cl/Cd
-20 | -0.886 | 0.13065 | -0.028 | -6.784
-19.5 | -0.917 | 0.11368 | -0.03 | -8.062
-19 | -0.948 | 0.09701 | -0.032 | -9.768
-18.5 | -1.006 | 0.06112 | -0.037 | -16.464
-18 | -1.036 | 0.04712 | -0.039 | -21.989
-17.5 | -1.051 | 0.04173 | -0.04 | -25.195
-17 | -1.065 | 0.0362 | -0.042 | -29.412
-16.5 | -1.073 | 0.0322 | -0.043 | -33.311
-16 | -1.077 | 0.02851 | -0.044 | -37.779
-15.5 | -1.076 | 0.02568 | -0.046 | -41.908
-15 | -1.072 | 0.02305 | -0.047 | -46.5
-14.5 | -1.063 | 0.02065 | -0.048 | -51.477
-14 | -1.049 | 0.01878 | -0.049 | -55.86
-13.5 | -1.03 | 0.01738 | -0.051 | -59.253
-13 | -1.005 | 0.01586 | -0.052 | -63.341
-12.5 | -0.984 | 0.0137 | -0.054 | -71.783
-12 | -0.95 | 0.01272 | -0.055 | -74.719
-11.5 | -0.913 | 0.01183 | -0.056 | -77.18
-11 | -0.872 | 0.01125 | -0.058 | -77.516
-10.5 | -0.828 | 0.01075 | -0.059 | -77.055
-10 | -0.789 | 0.01005 | -0.06 | -78.539
-9.5 | -0.738 | 0.00959 | -0.062 | -76.986
-9 | -0.685 | 0.00922 | -0.063 | -74.357
-8.5 | -0.631 | 0.00889 | -0.064 | -70.968
-8 | -0.574 | 0.00859 | -0.065 | -66.845
-7.5 | -0.517 | 0.00833 | -0.066 | -62.11
-7 | -0.459 | 0.00807 | -0.067 | -56.798
-6.5 | -0.399 | 0.00783 | -0.068 | -50.979
-6 | -0.339 | 0.00762 | -0.069 | -44.453
-5.5 | -0.278 | 0.00742 | -0.07 | -37.457
-5 | -0.216 | 0.00722 | -0.071 | -29.955
-4.5 | -0.154 | 0.00703 | -0.072 | -21.962
-4 | -0.092 | 0.00661 | -0.073 | -13.947
-3.5 | -0.03 | 0.00634 | -0.074 | -4.668
-3 | 0.033 | 0.00591 | -0.075 | 5.596
-2.5 | 0.096 | 0.00561 | -0.076 | 17.111
-2 | 0.159 | 0.00533 | -0.077 | 29.781
-1.5 | 0.222 | 0.00534 | -0.078 | 41.539
-1 | 0.284 | 0.00536 | -0.079 | 53.123
-0.5 | 0.347 | 0.00539 | -0.08 | 64.374
0 | 0.41 | 0.00542 | -0.081 | 75.69
0.5 | 0.473 | 0.00548 | -0.082 | 86.276
1 | 0.535 | 0.00551 | -0.083 | 97.123
1.5 | 0.598 | 0.00556 | -0.084 | 107.492
2 | 0.661 | 0.00564 | -0.085 | 117.246
2.5 | 0.723 | 0.00575 | -0.086 | 125.832
3 | 0.786 | 0.0059 | -0.087 | 133.151
3.5 | 0.848 | 0.00637 | -0.088 | 133.173
4 | 0.906 | 0.00703 | -0.089 | 128.913
4.5 | 0.967 | 0.00765 | -0.09 | 126.438
5 | 1.027 | 0.00813 | -0.091 | 126.27
5.5 | 1.086 | 0.00921 | -0.092 | 117.93
6 | 1.145 | 0.00978 | -0.093 | 117.049
6.5 | 1.191 | 0.0108 | -0.093 | 110.324
7 | 1.243 | 0.01132 | -0.094 | 109.809
7.5 | 1.294 | 0.01182 | -0.095 | 109.432
8 | 1.343 | 0.01239 | -0.096 | 108.372
8.5 | 1.389 | 0.01305 | -0.096 | 106.414
9 | 1.433 | 0.01375 | -0.097 | 104.211
9.5 | 1.475 | 0.01439 | -0.098 | 102.475
10 | 1.513 | 0.01518 | -0.099 | 99.651
10.5 | 1.548 | 0.0161 | -0.099 | 96.121
11 | 1.577 | 0.01686 | -0.1 | 93.559
11.5 | 1.601 | 0.01771 | -0.101 | 90.436
12 | 1.619 | 0.01869 | -0.101 | 86.671
12.5 | 1.632 | 0.01969 | -0.102 | 82.881
13 | 1.641 | 0.02077 | -0.103 | 78.997
13.5 | 1.645 | 0.02181 | -0.103 | 75.44
14 | 1.644 | 0.02308 | -0.104 | 71.232
14.5 | 1.638 | 0.02426 | -0.104 | 67.535
15 | 1.628 | 0.02562 | -0.105 | 63.532
15.5 | 1.607 | 0.0273 | -0.105 | 58.854
16 | 1.582 | 0.02895 | -0.106 | 54.632
16.5 | 1.549 | 0.03126 | -0.106 | 49.556
17 | 1.514 | 0.0336 | -0.106 | 45.055
17.5 | 1.475 | 0.03652 | -0.106 | 40.374
18 | 1.432 | 0.03984 | -0.106 | 35.932
18.5 | 1.386 | 0.04375 | -0.106 | 31.685

## 100. Re 8M Mach 0.10 (2)
BIGFOIL.COM POLAR EXPORT
NACA64A418
NACA64A418 |  |  |  | Cl Max: | 1.6765 | at alpha= | 20 | deg
XFOIL ncrit=9 |  |  |  | L/D Max: | 139.323 | at alpha= | 3.5 | deg
Re: | 8000000 |  |  | Cd Min: | 0.06389 | at alpha= | 20 | deg
Mach: | 0.1 |  |  | Cl=0 at alpha= | -2.7464 | deg
|  |  |  | @ Cl=0.1, Cd= | 0.0048295
|  |  |  | @ Cl=0.4, Cd= | 0.0046115
|  |  |  | @ Cl=0.6, Cd= | 0.0048499
alpha (deg) | Cl | Cd | Cm | Cl/Cd
-20 | -1.4289 | 0.03711 | -0.0942 | -38.5044
-19.5 | -1.4219 | 0.03353 | -0.0936 | -42.4068
-18.5 | -1.371 | 0.02754 | -0.0965 | -49.7821
-18 | -1.3228 | 0.02515 | -0.1012 | -52.5964
-17.5 | -1.3036 | 0.02288 | -0.0995 | -56.9755
-17 | -1.2799 | 0.02083 | -0.0985 | -61.445
-16.5 | -1.2492 | 0.01923 | -0.0978 | -64.961
-16 | -1.2193 | 0.01763 | -0.0969 | -69.1605
-15.5 | -1.1877 | 0.01618 | -0.0959 | -73.4054
-15 | -1.1587 | 0.01472 | -0.0944 | -78.716
-14.5 | -1.1266 | 0.01361 | -0.0925 | -82.7774
-14 | -1.0912 | 0.01276 | -0.0905 | -85.5172
-13.5 | -1.0529 | 0.0121 | -0.0885 | -87.0165
-13 | -1.0128 | 0.01155 | -0.0865 | -87.6883
-12 | -0.9248 | 0.0107 | -0.0834 | -86.4299
-11.5 | -0.8844 | 0.01028 | -0.0809 | -86.0311
-11 | -0.8397 | 0.00978 | -0.0793 | -85.8589
-10.5 | -0.7895 | 0.00939 | -0.0786 | -84.0788
-10 | -0.7391 | 0.00901 | -0.078 | -82.0311
-9.5 | -0.687 | 0.00872 | -0.0776 | -78.7844
-9 | -0.6359 | 0.00838 | -0.077 | -75.8831
-8.5 | -0.5839 | 0.00808 | -0.0766 | -72.2649
-8 | -0.5317 | 0.00778 | -0.0761 | -68.3419
-7.5 | -0.4783 | 0.00755 | -0.0759 | -63.351
-7 | -0.4257 | 0.00729 | -0.0755 | -58.3951
-6.5 | -0.3727 | 0.00705 | -0.0751 | -52.8652
-6 | -0.3189 | 0.00686 | -0.0749 | -46.4869
-5.5 | -0.2665 | 0.00664 | -0.0744 | -40.1355
-5 | -0.2136 | 0.00646 | -0.074 | -33.065
-4.5 | -0.1622 | 0.00628 | -0.0732 | -25.828
-4 | -0.1115 | 0.00611 | -0.0722 | -18.2488
-3.5 | -0.0669 | 0.00584 | -0.07 | -11.4555
-3 | -0.0209 | 0.00562 | -0.068 | -3.7189
-2.5 | 0.0203 | 0.0053 | -0.065 | 3.8302
-2 | 0.0646 | 0.00504 | -0.0626 | 12.8175
-1.5 | 0.11 | 0.00477 | -0.0605 | 23.0608
-1 | 0.1622 | 0.00447 | -0.06 | 36.2864
-0.5 | 0.2186 | 0.00447 | -0.0603 | 48.9038
0 | 0.2771 | 0.00448 | -0.061 | 61.8527
0.5 | 0.3369 | 0.00453 | -0.0621 | 74.3709
1 | 0.3968 | 0.00461 | -0.0631 | 86.0738
1.5 | 0.4617 | 0.00464 | -0.0654 | 99.5043
2 | 0.5256 | 0.00475 | -0.0674 | 110.6526
2.5 | 0.6001 | 0.00485 | -0.0719 | 123.732
3 | 0.6613 | 0.00499 | -0.0734 | 132.5251
3.5 | 0.7203 | 0.00517 | -0.0744 | 139.323
4 | 0.7644 | 0.00577 | -0.0724 | 132.4783
4.5 | 0.8153 | 0.00612 | -0.0718 | 133.219
5 | 0.8442 | 0.00719 | -0.067 | 117.4131
5.5 | 0.8903 | 0.00763 | -0.0655 | 116.6841
6 | 0.9304 | 0.00822 | -0.0628 | 113.1873
6.5 | 0.9702 | 0.0088 | -0.0603 | 110.25
7 | 1.0055 | 0.00955 | -0.057 | 105.288
7.5 | 1.0452 | 0.01015 | -0.0547 | 102.9754
8 | 1.0855 | 0.01074 | -0.0525 | 101.0708
8.5 | 1.1227 | 0.01148 | -0.05 | 97.7962
9 | 1.1642 | 0.01206 | -0.0482 | 96.534
9.5 | 1.198 | 0.01298 | -0.0454 | 92.2958
10 | 1.2333 | 0.01388 | -0.0429 | 88.8545
10.5 | 1.2632 | 0.01507 | -0.0399 | 83.8222
11 | 1.2989 | 0.01604 | -0.0379 | 80.9788
11.5 | 1.3326 | 0.01716 | -0.0357 | 77.6573
12 | 1.3633 | 0.01849 | -0.0334 | 73.7317
12.5 | 1.3876 | 0.02024 | -0.0305 | 68.5573
13 | 1.4319 | 0.02151 | -0.0311 | 66.569
13.5 | 1.4594 | 0.02323 | -0.0289 | 62.8239
14 | 1.4858 | 0.02508 | -0.0267 | 59.2424
14.5 | 1.5117 | 0.02707 | -0.0248 | 55.8441
15 | 1.5342 | 0.02937 | -0.0228 | 52.237
15.5 | 1.5523 | 0.03206 | -0.0206 | 48.4186
16 | 1.5752 | 0.0345 | -0.019 | 45.658
16.5 | 1.5942 | 0.0373 | -0.0174 | 42.7399
17 | 1.6086 | 0.04055 | -0.0157 | 39.6695
17.5 | 1.6289 | 0.04343 | -0.0146 | 37.5063
18 | 1.6384 | 0.0473 | -0.0133 | 34.6385
18.5 | 1.6523 | 0.05089 | -0.0123 | 32.4681
19 | 1.6576 | 0.05542 | -0.0114 | 29.9098
19.5 | 1.669 | 0.0594 | -0.0108 | 28.0976
20 | 1.6765 | 0.06389 | -0.0104 | 26.2404

## 101. Re 8M Mach 0.25 (1)
BIGFOIL.COM POLAR EXPORT
NACA64A418
NACA64A418 |  |  |  | Cl Max: | 1.594 | at alpha= | 12 | deg
JavaFoil+Calcfoil stall+Eppler ext transition |  |  |  | L/D Max: | 134.591 | at alpha= | 3 | deg
Re: | 8000000 |  |  | Cd Min: | 0.00538 | at alpha= | -2 | deg
Mach: | 0.25 |  |  | Cl=0 at alpha= | -3.2656 | deg
|  |  |  | @ Cl=0.1, Cd= | 0.0056753
|  |  |  | @ Cl=0.4, Cd= | 0.0054636
|  |  |  | @ Cl=0.6, Cd= | 0.0056339
alpha (deg) | Cl | Cd | Cm | Cl/Cd
-19 | -0.614 | 0.15706 | -0.024 | -3.909
-18.5 | -0.665 | 0.14802 | -0.025 | -4.49
-18 | -0.709 | 0.13378 | -0.027 | -5.303
-17.5 | -0.752 | 0.11965 | -0.029 | -6.285
-17 | -0.8 | 0.09762 | -0.034 | -8.197
-16.5 | -0.887 | 0.05035 | -0.042 | -17.622
-16 | -0.925 | 0.04117 | -0.044 | -22.46
-15.5 | -0.952 | 0.03548 | -0.045 | -26.823
-15 | -0.975 | 0.02933 | -0.047 | -33.251
-14.5 | -0.988 | 0.02551 | -0.049 | -38.726
-14 | -0.991 | 0.02305 | -0.05 | -43.011
-13.5 | -0.989 | 0.0203 | -0.051 | -48.725
-13 | -0.975 | 0.01856 | -0.053 | -52.565
-12.5 | -0.955 | 0.01682 | -0.054 | -56.741
-12 | -0.928 | 0.01538 | -0.055 | -60.333
-11.5 | -0.907 | 0.01311 | -0.057 | -69.164
-11 | -0.872 | 0.01222 | -0.059 | -71.344
-10.5 | -0.832 | 0.01152 | -0.06 | -72.206
-10 | -0.789 | 0.01085 | -0.061 | -72.695
-9.5 | -0.743 | 0.00922 | -0.063 | -80.579
-9 | -0.698 | 0.00959 | -0.064 | -72.743
-8.5 | -0.643 | 0.00918 | -0.065 | -70.096
-8 | -0.587 | 0.0089 | -0.066 | -65.972
-7.5 | -0.529 | 0.00861 | -0.068 | -61.47
-7 | -0.47 | 0.00831 | -0.069 | -56.554
-6.5 | -0.409 | 0.00798 | -0.07 | -51.299
-6 | -0.348 | 0.0078 | -0.071 | -44.572
-5.5 | -0.285 | 0.00754 | -0.072 | -37.815
-5 | -0.222 | 0.00733 | -0.073 | -30.331
-4.5 | -0.159 | 0.00717 | -0.074 | -22.133
-4 | -0.095 | 0.00695 | -0.075 | -13.629
-3.5 | -0.03 | 0.00643 | -0.076 | -4.733
-3 | 0.034 | 0.006 | -0.077 | 5.664
-2.5 | 0.099 | 0.00568 | -0.078 | 17.368
-2 | 0.163 | 0.00538 | -0.079 | 30.355
-1.5 | 0.228 | 0.00539 | -0.08 | 42.24
-1 | 0.292 | 0.00539 | -0.082 | 54.246
-0.5 | 0.357 | 0.00543 | -0.083 | 65.751
0 | 0.421 | 0.00548 | -0.084 | 76.857
0.5 | 0.486 | 0.00553 | -0.085 | 87.825
1 | 0.55 | 0.00558 | -0.086 | 98.605
1.5 | 0.615 | 0.00565 | -0.087 | 108.827
2 | 0.679 | 0.00572 | -0.088 | 118.753
2.5 | 0.743 | 0.00585 | -0.089 | 127.004
3 | 0.808 | 0.006 | -0.09 | 134.591
3.5 | 0.872 | 0.00653 | -0.091 | 133.529
4 | 0.93 | 0.00722 | -0.092 | 128.824
4.5 | 0.993 | 0.00787 | -0.093 | 126.199
5 | 1.055 | 0.0085 | -0.094 | 124.014
5.5 | 1.113 | 0.0093 | -0.095 | 119.686
6 | 1.164 | 0.0106 | -0.095 | 109.784
6.5 | 1.219 | 0.0113 | -0.096 | 107.794
7 | 1.271 | 0.0119 | -0.097 | 106.846
7.5 | 1.322 | 0.01246 | -0.097 | 106.122
8 | 1.37 | 0.01318 | -0.098 | 103.969
8.5 | 1.415 | 0.01386 | -0.099 | 102.074
9 | 1.457 | 0.01469 | -0.1 | 99.187
9.5 | 1.495 | 0.01549 | -0.101 | 96.481
10 | 1.528 | 0.0164 | -0.101 | 93.155
10.5 | 1.557 | 0.01739 | -0.102 | 89.536
11 | 1.578 | 0.01841 | -0.103 | 85.684
11.5 | 1.589 | 0.01941 | -0.103 | 81.868
12 | 1.594 | 0.02065 | -0.104 | 77.212
12.5 | 1.592 | 0.02183 | -0.104 | 72.939
13 | 1.582 | 0.02317 | -0.105 | 68.266
13.5 | 1.563 | 0.02468 | -0.106 | 63.336
14 | 1.537 | 0.02612 | -0.106 | 58.823
14.5 | 1.501 | 0.02823 | -0.106 | 53.165
15 | 1.456 | 0.03026 | -0.107 | 48.117
15.5 | 1.393 | 0.03333 | -0.107 | 41.808
16 | 1.321 | 0.03762 | -0.106 | 35.124
16.5 | 1.241 | 0.04282 | -0.106 | 28.98
17 | 1.153 | 0.04948 | -0.105 | 23.31

## 102. Re 8M Mach 0.25 (2)
BIGFOIL.COM POLAR EXPORT
NACA64A418
NACA64A418 |  |  |  | Cl Max: | 1.6387 | at alpha= | 19.5 | deg
XFOIL ncrit=9 |  |  |  | L/D Max: | 140.84 | at alpha= | 3.5 | deg
Re: | 8000000 |  |  | Cd Min: | 0.07966 | at alpha= | 20 | deg
Mach: | 0.25 |  |  | Cl=0 at alpha= | -2.6969 | deg
|  |  |  | @ Cl=0.1, Cd= | 0.0048697
|  |  |  | @ Cl=0.4, Cd= | 0.0046614
|  |  |  | @ Cl=0.6, Cd= | 0.0048966
alpha (deg) | Cl | Cd | Cm | Cl/Cd
-20 | -1.3447 | 0.05571 | -0.1037 | -24.1375
-19.5 | -1.3512 | 0.04965 | -0.1048 | -27.2145
-19 | -1.3487 | 0.04474 | -0.1051 | -30.1453
-18 | -1.3187 | 0.0347 | -0.11 | -38.0029
-17.5 | -1.2858 | 0.03092 | -0.113 | -41.5847
-17 | -1.2665 | 0.02772 | -0.1126 | -45.689
-16.5 | -1.2444 | 0.02505 | -0.1116 | -49.6766
-16 | -1.2149 | 0.02292 | -0.1105 | -53.0061
-15.5 | -1.1845 | 0.02092 | -0.1094 | -56.6205
-15 | -1.1574 | 0.01875 | -0.1079 | -61.728
-14.5 | -1.1293 | 0.01673 | -0.1062 | -67.5015
-14 | -1.0973 | 0.01504 | -0.1045 | -72.9588
-13.5 | -1.0606 | 0.01382 | -0.1025 | -76.7438
-13 | -1.0238 | 0.01279 | -0.1001 | -80.0469
-12.5 | -0.984 | 0.01201 | -0.0975 | -81.9317
-12 | -0.9397 | 0.01146 | -0.0951 | -81.9983
-11.5 | -0.8956 | 0.01088 | -0.0927 | -82.3162
-11 | -0.849 | 0.01043 | -0.0905 | -81.3998
-10.5 | -0.805 | 0.01002 | -0.0877 | -80.3393
-10 | -0.7579 | 0.00951 | -0.0855 | -79.6951
-9.5 | -0.7059 | 0.00908 | -0.0842 | -77.7423
-9 | -0.652 | 0.00874 | -0.0834 | -74.5995
-8.5 | -0.5988 | 0.00839 | -0.0823 | -71.3707
-8 | -0.5457 | 0.00804 | -0.0813 | -67.8731
-7.5 | -0.4916 | 0.00775 | -0.0805 | -63.4323
-7 | -0.4365 | 0.00751 | -0.0799 | -58.1225
-6.5 | -0.3823 | 0.00724 | -0.0791 | -52.8039
-6 | -0.3278 | 0.00701 | -0.0785 | -46.7618
-5.5 | -0.2745 | 0.00678 | -0.0776 | -40.4867
-5 | -0.2216 | 0.00656 | -0.0766 | -33.7805
-4.5 | -0.1692 | 0.00639 | -0.0755 | -26.4789
-4 | -0.1175 | 0.00624 | -0.0742 | -18.8301
-3.5 | -0.072 | 0.00594 | -0.0716 | -12.1212
-3 | -0.0254 | 0.00575 | -0.0693 | -4.4174
-2.5 | 0.0165 | 0.00537 | -0.066 | 3.0726
-1.5 | 0.1083 | 0.00482 | -0.0612 | 22.4689
-1 | 0.1612 | 0.00455 | -0.0605 | 35.4286
-0.5 | 0.2212 | 0.00452 | -0.0611 | 48.9381
0 | 0.281 | 0.00456 | -0.0617 | 61.6228
0.5 | 0.344 | 0.00458 | -0.063 | 75.1092
1 | 0.4059 | 0.00467 | -0.0641 | 86.9165
1.5 | 0.4724 | 0.00472 | -0.0662 | 100.0847
2 | 0.5447 | 0.00481 | -0.0697 | 113.2432
2.5 | 0.6149 | 0.00492 | -0.0727 | 124.9797
3 | 0.6787 | 0.00506 | -0.0743 | 134.1304
3.5 | 0.738 | 0.00524 | -0.0748 | 140.8397
4 | 0.7848 | 0.00579 | -0.0729 | 135.544
4.5 | 0.836 | 0.00616 | -0.0718 | 135.7143
5 | 0.8609 | 0.00732 | -0.0658 | 117.6093
5.5 | 0.905 | 0.00784 | -0.0635 | 115.4337
6 | 0.9428 | 0.00855 | -0.0601 | 110.269
6.5 | 0.9835 | 0.00918 | -0.0573 | 107.1351
7 | 1.016 | 0.01011 | -0.0532 | 100.4946
7.5 | 1.0563 | 0.0108 | -0.0506 | 97.8056
8 | 1.0956 | 0.01156 | -0.0479 | 94.7751
8.5 | 1.1321 | 0.01247 | -0.0449 | 90.7859
9 | 1.1728 | 0.01326 | -0.0427 | 88.4465
9.5 | 1.2068 | 0.01438 | -0.0396 | 83.9221
10 | 1.2411 | 0.01556 | -0.0368 | 79.7622
10.5 | 1.2702 | 0.01705 | -0.0335 | 74.4985
11 | 1.3031 | 0.01846 | -0.0308 | 70.5905
11.5 | 1.3347 | 0.02001 | -0.0282 | 66.7016
12 | 1.3657 | 0.0217 | -0.0258 | 62.9355
12.5 | 1.3914 | 0.02383 | -0.0231 | 58.3886
13 | 1.4346 | 0.0256 | -0.0233 | 56.0391
13.5 | 1.4617 | 0.02779 | -0.021 | 52.5981
14 | 1.4861 | 0.03026 | -0.0187 | 49.111
14.5 | 1.509 | 0.03292 | -0.0164 | 45.8384
15 | 1.5278 | 0.03598 | -0.0142 | 42.4625
15.5 | 1.5479 | 0.03905 | -0.0122 | 39.6389
16 | 1.5669 | 0.04232 | -0.0105 | 37.025
16.5 | 1.5825 | 0.04599 | -0.0088 | 34.4097
17 | 1.5912 | 0.05031 | -0.0072 | 31.6279
17.5 | 1.6073 | 0.05415 | -0.0061 | 29.6824
18 | 1.6178 | 0.05858 | -0.0051 | 27.6169
18.5 | 1.6257 | 0.06335 | -0.0042 | 25.6622
19 | 1.6324 | 0.0684 | -0.0037 | 23.8655
19.5 | 1.6387 | 0.07357 | -0.0035 | 22.274
20 | 1.6377 | 0.07966 | -0.0037 | 20.5586

## 103. Re 8M Mach 0.50 (1)
BIGFOIL.COM POLAR EXPORT
NACA64A418
NACA64A418 |  |  |  | Cl Max: | 1.461 | at alpha= | 8.5 | deg
JavaFoil+Calcfoil stall+Eppler ext transition |  |  |  | L/D Max: | 138.502 | at alpha= | 3 | deg
Re: | 8000000 |  |  | Cd Min: | 0.00562 | at alpha= | -2 | deg
Mach: | 0.5 |  |  | Cl=0 at alpha= | -3.2639 | deg
|  |  |  | @ Cl=0.1, Cd= | 0.0060772
|  |  |  | @ Cl=0.4, Cd= | 0.0057207
|  |  |  | @ Cl=0.6, Cd= | 0.0058975
alpha (deg) | Cl | Cd | Cm | Cl/Cd
-20 | -0.961 | 0.15844 | -0.029 | -6.064
-19.5 | -0.936 | 0.14642 | -0.03 | -6.393
-19 | -0.904 | 0.14324 | -0.03 | -6.308
-18.5 | -0.873 | 0.1633 | -0.029 | -5.345
-18 | -0.843 | 0.13273 | -0.029 | -6.353
-17.5 | -0.815 | 0.12785 | -0.03 | -6.375
-17 | -0.791 | 0.12648 | -0.032 | -6.251
-16.5 | -0.76 | 0.12114 | -0.031 | -6.271
-16 | -0.729 | 0.11754 | -0.03 | -6.203
-15.5 | -0.701 | 0.11287 | -0.031 | -6.208
-15 | -0.675 | 0.11208 | -0.033 | -6.019
-14.5 | -0.646 | 0.10383 | -0.033 | -6.218
-14 | -0.616 | 0.10005 | -0.032 | -6.155
-13.5 | -0.589 | 0.09037 | -0.034 | -6.515
-13 | -0.559 | 0.09654 | -0.033 | -5.789
-12.5 | -0.531 | 0.08743 | -0.034 | -6.071
-12 | -0.506 | 0.07672 | -0.038 | -6.59
-11.5 | -0.521 | 0.03779 | -0.056 | -13.778
-11 | -0.444 | 0.07703 | -0.034 | -5.766
-10.5 | -0.46 | 0.03365 | -0.059 | -13.676
-10 | -0.453 | 0.0186 | -0.065 | -24.371
-9.5 | -0.66 | 0.01627 | -0.067 | -40.576
-9 | -0.669 | 0.0143 | -0.069 | -46.789
-8.5 | -0.653 | 0.01218 | -0.071 | -53.673
-8 | -0.614 | 0.01127 | -0.073 | -54.475
-7.5 | -0.565 | 0.01049 | -0.075 | -53.824
-7 | -0.513 | 0.00961 | -0.077 | -53.389
-6.5 | -0.45 | 0.00898 | -0.078 | -50.152
-6 | -0.385 | 0.00859 | -0.079 | -44.745
-5.5 | -0.317 | 0.0083 | -0.08 | -38.139
-5 | -0.247 | 0.00798 | -0.082 | -30.999
-4.5 | -0.177 | 0.0077 | -0.083 | -22.975
-4 | -0.106 | 0.00744 | -0.084 | -14.189
-3.5 | -0.034 | 0.00694 | -0.085 | -4.895
-3 | 0.038 | 0.00637 | -0.086 | 5.96
-2.5 | 0.11 | 0.00603 | -0.088 | 18.286
-2 | 0.182 | 0.00562 | -0.089 | 32.497
-1.5 | 0.255 | 0.00566 | -0.09 | 45.024
-1 | 0.327 | 0.00567 | -0.091 | 57.609
-0.5 | 0.399 | 0.00572 | -0.092 | 69.741
0 | 0.471 | 0.00577 | -0.094 | 81.7
0.5 | 0.543 | 0.00585 | -0.095 | 92.848
1 | 0.615 | 0.00591 | -0.096 | 104.016
1.5 | 0.687 | 0.00603 | -0.097 | 113.903
2 | 0.759 | 0.00611 | -0.098 | 124.202
2.5 | 0.831 | 0.00633 | -0.099 | 131.252
3 | 0.903 | 0.00652 | -0.101 | 138.502
3.5 | 0.975 | 0.00761 | -0.102 | 128.04
4 | 1.034 | 0.00849 | -0.102 | 121.855
4.5 | 1.096 | 0.00928 | -0.103 | 118.112
5 | 1.159 | 0.01077 | -0.104 | 107.624
5.5 | 1.221 | 0.01158 | -0.105 | 105.476
6 | 1.28 | 0.01296 | -0.105 | 98.751
6.5 | 1.335 | 0.01414 | -0.106 | 94.474
7 | 1.384 | 0.01512 | -0.107 | 91.51
7.5 | 1.424 | 0.01634 | -0.108 | 87.151
8 | 1.451 | 0.01769 | -0.109 | 82.071
8.5 | 1.461 | 0.01923 | -0.109 | 75.966
9 | 1.442 | 0.02105 | -0.11 | 68.499
9.5 | 1.358 | 0.02304 | -0.111 | 58.956
10 | 0.903 | 0.02619 | -0.111 | 34.472
10.5 | 0.921 | 0.03191 | -0.11 | 28.862
11 | 0.962 | 0.03017 | -0.112 | 31.892
11.5 | 0.967 | 0.03965 | -0.109 | 24.385
12 | 1.014 | 0.03584 | -0.112 | 28.281
12.5 | 1.017 | 0.04736 | -0.108 | 21.463
13 | 0.929 | 0.09148 | -0.072 | 10.16
13.5 | 1.074 | 0.05141 | -0.109 | 20.897

## 104. Re 8M Mach 0.50 (2)
BIGFOIL.COM POLAR EXPORT
NACA64A418
NACA64A418 |  |  |  | Cl Max: | 1.4361 | at alpha= | 14 | deg
XFOIL ncrit=9 |  |  |  | L/D Max: | 147.868 | at alpha= | 4 | deg
Re: | 8000000 |  |  | Cd Min: | 0.08555 | at alpha= | 15.5 | deg
Mach: | 0.5 |  |  | Cl=0 at alpha= | -99 | deg
|  |  |  | @ Cl=0.1, Cd= | 0.00487
|  |  |  | @ Cl=0.4, Cd= | 0.004926
|  |  |  | @ Cl=0.6, Cd= | 0.0051531
alpha (deg) | Cl | Cd | Cm | Cl/Cd
0 | 0.2966 | 0.00487 | -0.0643 | 60.9035
0.5 | 0.3699 | 0.00491 | -0.066 | 75.336
1 | 0.4453 | 0.00495 | -0.068 | 89.9596
1.5 | 0.5281 | 0.00505 | -0.0718 | 104.5743
2 | 0.6048 | 0.00516 | -0.074 | 117.2093
2.5 | 0.6799 | 0.00525 | -0.0758 | 129.5048
3 | 0.7464 | 0.00543 | -0.0758 | 137.4586
3.5 | 0.8124 | 0.00563 | -0.0755 | 144.2984
4 | 0.8739 | 0.00591 | -0.0742 | 147.868
5 | 0.9224 | 0.00838 | -0.0591 | 110.0716
5.5 | 0.9603 | 0.00941 | -0.0542 | 102.051
6 | 0.9918 | 0.01074 | -0.0486 | 92.3464
6.5 | 1.0328 | 0.01189 | -0.0446 | 86.8629
7 | 1.0492 | 0.01408 | -0.0377 | 74.517
7.5 | 1.0896 | 0.01554 | -0.0341 | 70.1158
8 | 1.1236 | 0.01742 | -0.0299 | 64.5006
8.5 | 1.1535 | 0.01967 | -0.0257 | 58.6426
9 | 1.1959 | 0.02147 | -0.0227 | 55.701
9.5 | 1.223 | 0.02421 | -0.0187 | 50.5163
10 | 1.2523 | 0.02697 | -0.0151 | 46.4331
10.5 | 1.2793 | 0.03003 | -0.0116 | 42.6007
11 | 1.3088 | 0.03306 | -0.0083 | 39.5886
11.5 | 1.3375 | 0.03631 | -0.0052 | 36.8356
12 | 1.3661 | 0.0397 | -0.0022 | 34.4106
12.5 | 1.3861 | 0.0438 | 0.001 | 31.6461
13 | 1.4078 | 0.04802 | 0.0038 | 29.317
14 | 1.4361 | 0.05902 | 0.0074 | 24.3324
14.5 | 1.4196 | 0.06681 | 0.0093 | 21.2483
15 | 1.3935 | 0.0758 | 0.0099 | 18.3839
15.5 | 1.3646 | 0.08555 | 0.0092 | 15.9509

## 105. Re 10M Mach 0.00 (1)
BIGFOIL.COM POLAR EXPORT
NACA64A418
NACA64A418 |  |  |  | Cl Max: | 1.659 | at alpha= | 14 | deg
JavaFoil+Calcfoil stall+Eppler ext transition |  |  |  | L/D Max: | 127.232 | at alpha= | 2.5 | deg
Re: | 10000000 |  |  | Cd Min: | 0.00524 | at alpha= | -1.5 | deg
Mach: | 0 |  |  | Cl=0 at alpha= | -3.2661 | deg
|  |  |  | @ Cl=0.1, Cd= | 0.0057458
|  |  |  | @ Cl=0.4, Cd= | 0.0052861
|  |  |  | @ Cl=0.6, Cd= | 0.0054681
alpha (deg) | Cl | Cd | Cm | Cl/Cd
-20 | -0.943 | 0.11112 | -0.03 | -8.49
-19.5 | -0.982 | 0.08652 | -0.033 | -11.355
-19 | -1.02 | 0.06629 | -0.035 | -15.389
-18.5 | -1.049 | 0.05308 | -0.037 | -19.757
-18 | -1.073 | 0.04159 | -0.039 | -25.804
-17.5 | -1.086 | 0.03596 | -0.041 | -30.211
-17 | -1.094 | 0.03216 | -0.042 | -34.007
-16.5 | -1.098 | 0.02858 | -0.043 | -38.422
-16 | -1.099 | 0.02553 | -0.045 | -43.027
-15.5 | -1.094 | 0.0232 | -0.046 | -47.176
-15 | -1.086 | 0.02096 | -0.047 | -51.824
-14.5 | -1.074 | 0.01917 | -0.048 | -56.033
-14 | -1.058 | 0.01735 | -0.049 | -60.985
-13.5 | -1.037 | 0.01602 | -0.051 | -64.749
-13 | -1.021 | 0.01355 | -0.053 | -75.378
-12.5 | -0.989 | 0.01276 | -0.054 | -77.478
-12 | -0.954 | 0.01193 | -0.055 | -79.94
-11.5 | -0.915 | 0.01125 | -0.056 | -81.309
-11 | -0.873 | 0.01069 | -0.057 | -81.725
-10.5 | -0.836 | 0.00995 | -0.059 | -84.023
-10 | -0.787 | 0.00954 | -0.06 | -82.464
-9.5 | -0.736 | 0.00922 | -0.061 | -79.808
-9 | -0.683 | 0.00887 | -0.062 | -76.934
-8.5 | -0.628 | 0.00855 | -0.063 | -73.475
-8 | -0.572 | 0.0083 | -0.064 | -68.952
-7.5 | -0.515 | 0.00806 | -0.065 | -63.876
-7 | -0.457 | 0.00782 | -0.066 | -58.407
-6.5 | -0.397 | 0.00761 | -0.068 | -52.198
-6 | -0.337 | 0.00744 | -0.069 | -45.336
-5.5 | -0.277 | 0.00725 | -0.07 | -38.142
-5 | -0.215 | 0.00706 | -0.071 | -30.492
-4.5 | -0.154 | 0.0069 | -0.072 | -22.289
-4 | -0.092 | 0.00669 | -0.073 | -13.701
-3.5 | -0.029 | 0.0063 | -0.074 | -4.679
-3 | 0.033 | 0.00592 | -0.075 | 5.557
-2.5 | 0.096 | 0.00576 | -0.076 | 16.573
-2 | 0.158 | 0.00554 | -0.077 | 28.503
-1.5 | 0.221 | 0.00524 | -0.078 | 42.061
-1 | 0.283 | 0.00524 | -0.079 | 54.04
-0.5 | 0.346 | 0.00526 | -0.08 | 65.718
0 | 0.408 | 0.00529 | -0.081 | 77.096
0.5 | 0.47 | 0.00531 | -0.082 | 88.616
1 | 0.533 | 0.00537 | -0.083 | 99.254
1.5 | 0.595 | 0.00546 | -0.084 | 108.91
2 | 0.657 | 0.00556 | -0.085 | 118.336
2.5 | 0.72 | 0.00566 | -0.086 | 127.232
3 | 0.782 | 0.00637 | -0.087 | 122.773
3.5 | 0.844 | 0.00682 | -0.088 | 123.808
4 | 0.901 | 0.00728 | -0.089 | 123.763
4.5 | 0.962 | 0.0077 | -0.09 | 124.962
5 | 1.022 | 0.00853 | -0.091 | 119.807
5.5 | 1.081 | 0.00898 | -0.092 | 120.398
6 | 1.139 | 0.01 | -0.093 | 113.914
6.5 | 1.19 | 0.01044 | -0.093 | 113.935
7 | 1.24 | 0.01094 | -0.094 | 113.327
7.5 | 1.29 | 0.01139 | -0.095 | 113.284
8 | 1.339 | 0.01197 | -0.095 | 111.826
8.5 | 1.386 | 0.01253 | -0.096 | 110.558
9 | 1.43 | 0.01322 | -0.097 | 108.17
9.5 | 1.472 | 0.01381 | -0.098 | 106.571
10 | 1.511 | 0.01448 | -0.098 | 104.341
10.5 | 1.546 | 0.01518 | -0.099 | 101.87
11 | 1.578 | 0.01593 | -0.1 | 99.053
11.5 | 1.603 | 0.01684 | -0.101 | 95.196
12 | 1.624 | 0.01766 | -0.101 | 91.952
12.5 | 1.639 | 0.01862 | -0.102 | 88.044
13 | 1.65 | 0.01957 | -0.102 | 84.288
13.5 | 1.657 | 0.0205 | -0.103 | 80.837
14 | 1.659 | 0.02166 | -0.103 | 76.61
14.5 | 1.657 | 0.02276 | -0.104 | 72.787
15 | 1.649 | 0.02413 | -0.105 | 68.347
15.5 | 1.634 | 0.0255 | -0.105 | 64.062
16 | 1.614 | 0.02689 | -0.105 | 60.01
16.5 | 1.588 | 0.02868 | -0.106 | 55.373
17 | 1.558 | 0.03106 | -0.106 | 50.152
17.5 | 1.523 | 0.03371 | -0.106 | 45.182
18 | 1.487 | 0.03616 | -0.106 | 41.13
18.5 | 1.447 | 0.03953 | -0.106 | 36.617
19 | 1.407 | 0.04262 | -0.106 | 33.015

## 106. Re 10M Mach 0.00 (2)
BIGFOIL.COM POLAR EXPORT
NACA64A418
NACA64A418 |  |  |  | Cl Max: | 1.7039 | at alpha= | 19.5 | deg
XFOIL ncrit=9 |  |  |  | L/D Max: | 137.529 | at alpha= | 3.5 | deg
Re: | 10000000 |  |  | Cd Min: | 0.05381 | at alpha= | 19.5 | deg
Mach: | 0 |  |  | Cl=0 at alpha= | -2.7993 | deg
|  |  |  | @ Cl=0.1, Cd= | 0.0048887
|  |  |  | @ Cl=0.4, Cd= | 0.0044605
|  |  |  | @ Cl=0.6, Cd= | 0.0047237
alpha (deg) | Cl | Cd | Cm | Cl/Cd
-20 | -1.4651 | 0.03228 | -0.0912 | -45.3872
-19 | -1.4157 | 0.02647 | -0.0941 | -53.4832
-18 | -1.3581 | 0.02176 | -0.096 | -62.4127
-17.5 | -1.3313 | 0.02001 | -0.0952 | -66.5317
-17 | -1.3041 | 0.0183 | -0.0944 | -71.2623
-16.5 | -1.2725 | 0.0169 | -0.0936 | -75.2959
-16 | -1.2389 | 0.01568 | -0.0928 | -79.0115
-15.5 | -1.2048 | 0.01459 | -0.0918 | -82.5771
-15 | -1.1734 | 0.0135 | -0.09 | -86.9185
-14.5 | -1.1407 | 0.0126 | -0.0878 | -90.5317
-14 | -1.1045 | 0.0119 | -0.0856 | -92.8151
-13.5 | -1.0651 | 0.01136 | -0.0837 | -93.7588
-13 | -1.0232 | 0.01087 | -0.0821 | -94.1306
-12.5 | -0.9805 | 0.01047 | -0.0803 | -93.6485
-12 | -0.939 | 0.01014 | -0.0782 | -92.6036
-11.5 | -0.8921 | 0.00974 | -0.0772 | -91.5914
-11 | -0.8431 | 0.00933 | -0.0765 | -90.3644
-10.5 | -0.7923 | 0.00899 | -0.0761 | -88.1313
-10 | -0.7424 | 0.00861 | -0.0755 | -86.2253
-9.5 | -0.6906 | 0.00832 | -0.0752 | -83.0048
-9 | -0.6384 | 0.00805 | -0.0749 | -79.3043
-8.5 | -0.5863 | 0.00777 | -0.0746 | -75.4569
-8 | -0.5337 | 0.00751 | -0.0744 | -71.0652
-7.5 | -0.4812 | 0.00725 | -0.0741 | -66.3724
-7 | -0.4279 | 0.00703 | -0.0739 | -60.8677
-6.5 | -0.3744 | 0.00683 | -0.0738 | -54.817
-6 | -0.321 | 0.00664 | -0.0736 | -48.3434
-5.5 | -0.2684 | 0.00642 | -0.0732 | -41.8069
-5 | -0.215 | 0.00626 | -0.073 | -34.345
-4.5 | -0.1633 | 0.00608 | -0.0723 | -26.8586
-4 | -0.111 | 0.00596 | -0.0718 | -18.6242
-3.5 | -0.0643 | 0.00572 | -0.07 | -11.2413
-3 | -0.0167 | 0.00556 | -0.0684 | -3.0036
-2.5 | 0.0249 | 0.00525 | -0.0656 | 4.7429
-2 | 0.0704 | 0.00503 | -0.0635 | 13.996
-1.5 | 0.1165 | 0.00481 | -0.0616 | 24.2204
-1 | 0.1634 | 0.0044 | -0.0601 | 37.1364
-0.5 | 0.2206 | 0.00434 | -0.0607 | 50.8295
0 | 0.2783 | 0.00437 | -0.0613 | 63.6842
0.5 | 0.3378 | 0.00442 | -0.0624 | 76.4253
1 | 0.3995 | 0.00446 | -0.0639 | 89.574
1.5 | 0.465 | 0.00452 | -0.0664 | 102.8761
2 | 0.5345 | 0.00463 | -0.0699 | 115.4428
2.5 | 0.6044 | 0.00473 | -0.0734 | 127.7801
3 | 0.6659 | 0.00488 | -0.075 | 136.4549
3.5 | 0.7179 | 0.00522 | -0.0747 | 137.5287
4 | 0.7552 | 0.00606 | -0.0714 | 124.6205
5 | 0.8391 | 0.0073 | -0.0669 | 114.9452
5.5 | 0.8879 | 0.00763 | -0.066 | 116.3696
6 | 0.9303 | 0.00812 | -0.0639 | 114.569
6.5 | 0.9706 | 0.00867 | -0.0614 | 111.9493
7 | 1.0084 | 0.0093 | -0.0586 | 108.4301
7.5 | 1.0505 | 0.00979 | -0.0567 | 107.3034
8 | 1.092 | 0.01031 | -0.0548 | 105.9166
8.5 | 1.1298 | 0.01097 | -0.0524 | 102.99
9 | 1.1721 | 0.01149 | -0.0508 | 102.0104
9.5 | 1.2084 | 0.01225 | -0.0483 | 98.6449
10 | 1.2433 | 0.0131 | -0.0458 | 94.9084
10.5 | 1.2753 | 0.01411 | -0.043 | 90.3827
11 | 1.3098 | 0.01507 | -0.0408 | 86.9144
11.5 | 1.3444 | 0.01605 | -0.0387 | 83.7632
12 | 1.3752 | 0.01727 | -0.0363 | 79.6294
12.5 | 1.4034 | 0.0187 | -0.0338 | 75.0481
13 | 1.4354 | 0.01998 | -0.0319 | 71.8418
13.5 | 1.4784 | 0.02115 | -0.0324 | 69.9007
14 | 1.5054 | 0.02283 | -0.0302 | 65.9396
14.5 | 1.5305 | 0.0247 | -0.028 | 61.9636
15 | 1.5523 | 0.02689 | -0.0258 | 57.7278
15.5 | 1.5748 | 0.02912 | -0.0239 | 54.0797
16 | 1.5965 | 0.03147 | -0.0221 | 50.7309
16.5 | 1.6169 | 0.03401 | -0.0204 | 47.5419
17 | 1.6299 | 0.03719 | -0.0185 | 43.8263
17.5 | 1.6528 | 0.03968 | -0.0174 | 41.6532
18 | 1.6637 | 0.04324 | -0.0159 | 38.4759
18.5 | 1.6791 | 0.0465 | -0.0148 | 36.1097
19 | 1.6904 | 0.0502 | -0.0138 | 33.6733
19.5 | 1.7039 | 0.05381 | -0.0131 | 31.6651

## 107. Re 10M Mach 0.10 (1)
BIGFOIL.COM POLAR EXPORT
NACA64A418
NACA64A418 |  |  |  | Cl Max: | 1.648 | at alpha= | 13.5 | deg
JavaFoil+Calcfoil stall+Eppler ext transition |  |  |  | L/D Max: | 127.025 | at alpha= | 2.5 | deg
Re: | 10000000 |  |  | Cd Min: | 0.00525 | at alpha= | -1.5 | deg
Mach: | 0.1 |  |  | Cl=0 at alpha= | -3.2619 | deg
|  |  |  | @ Cl=0.1, Cd= | 0.0057748
|  |  |  | @ Cl=0.4, Cd= | 0.0052968
|  |  |  | @ Cl=0.6, Cd= | 0.0054735
alpha (deg) | Cl | Cd | Cm | Cl/Cd
-20 | -0.888 | 0.12788 | -0.028 | -6.946
-19.5 | -0.921 | 0.10855 | -0.031 | -8.487
-19 | -0.949 | 0.09578 | -0.032 | -9.904
-18.5 | -1 | 0.0647 | -0.036 | -15.463
-18 | -1.036 | 0.04663 | -0.039 | -22.226
-17.5 | -1.057 | 0.03845 | -0.041 | -27.492
-17 | -1.069 | 0.03408 | -0.042 | -31.36
-16.5 | -1.077 | 0.03002 | -0.043 | -35.886
-16 | -1.08 | 0.02699 | -0.045 | -40.032
-15.5 | -1.08 | 0.0241 | -0.046 | -44.811
-15 | -1.075 | 0.02187 | -0.047 | -49.144
-14.5 | -1.066 | 0.01947 | -0.048 | -54.76
-14 | -1.052 | 0.01782 | -0.05 | -59.034
-13.5 | -1.033 | 0.01642 | -0.051 | -62.875
-13 | -1.014 | 0.01432 | -0.052 | -70.801
-12.5 | -0.987 | 0.01302 | -0.054 | -75.812
-12 | -0.953 | 0.01213 | -0.055 | -78.585
-11.5 | -0.915 | 0.0114 | -0.056 | -80.266
-11 | -0.874 | 0.01081 | -0.058 | -80.879
-10.5 | -0.832 | 0.00975 | -0.059 | -85.327
-10 | -0.789 | 0.00967 | -0.06 | -81.594
-9.5 | -0.738 | 0.00925 | -0.062 | -79.779
-9 | -0.685 | 0.0089 | -0.063 | -77.011
-8.5 | -0.631 | 0.00866 | -0.064 | -72.802
-8 | -0.574 | 0.00839 | -0.065 | -68.492
-7.5 | -0.517 | 0.00815 | -0.066 | -63.481
-7 | -0.459 | 0.00792 | -0.067 | -57.934
-6.5 | -0.399 | 0.00767 | -0.068 | -52.044
-6 | -0.339 | 0.00745 | -0.069 | -45.477
-5.5 | -0.278 | 0.00727 | -0.07 | -38.252
-5 | -0.216 | 0.00707 | -0.071 | -30.619
-4.5 | -0.154 | 0.00689 | -0.072 | -22.427
-4 | -0.092 | 0.0067 | -0.073 | -13.748
-3.5 | -0.03 | 0.00632 | -0.074 | -4.684
-3 | 0.033 | 0.00595 | -0.075 | 5.56
-2.5 | 0.096 | 0.00579 | -0.076 | 16.58
-2 | 0.159 | 0.00555 | -0.077 | 28.634
-1.5 | 0.222 | 0.00525 | -0.078 | 42.219
-1 | 0.284 | 0.00526 | -0.079 | 54.069
-0.5 | 0.347 | 0.00528 | -0.08 | 65.81
0 | 0.41 | 0.0053 | -0.081 | 77.427
0.5 | 0.473 | 0.00532 | -0.082 | 88.85
1 | 0.535 | 0.00537 | -0.083 | 99.651
1.5 | 0.598 | 0.00547 | -0.084 | 109.298
2 | 0.661 | 0.00558 | -0.085 | 118.414
2.5 | 0.723 | 0.00569 | -0.086 | 127.025
3 | 0.786 | 0.00639 | -0.087 | 123.043
3.5 | 0.848 | 0.00683 | -0.088 | 124.17
4 | 0.906 | 0.0073 | -0.089 | 124.098
4.5 | 0.967 | 0.00773 | -0.09 | 125.135
5 | 1.027 | 0.00862 | -0.091 | 119.072
5.5 | 1.086 | 0.00909 | -0.092 | 119.457
6 | 1.145 | 0.01008 | -0.093 | 113.579
6.5 | 1.194 | 0.01052 | -0.094 | 113.438
7 | 1.245 | 0.01103 | -0.094 | 112.844
7.5 | 1.295 | 0.01148 | -0.095 | 112.788
8 | 1.344 | 0.01208 | -0.096 | 111.243
8.5 | 1.391 | 0.01267 | -0.097 | 109.736
9 | 1.434 | 0.01335 | -0.097 | 107.411
9.5 | 1.476 | 0.01396 | -0.098 | 105.711
10 | 1.514 | 0.01472 | -0.099 | 102.844
10.5 | 1.549 | 0.01542 | -0.1 | 100.454
11 | 1.579 | 0.01618 | -0.1 | 97.578
11.5 | 1.603 | 0.01708 | -0.101 | 93.851
12 | 1.622 | 0.01794 | -0.102 | 90.462
12.5 | 1.635 | 0.01895 | -0.102 | 86.294
13 | 1.644 | 0.01992 | -0.103 | 82.504
13.5 | 1.648 | 0.0209 | -0.103 | 78.869
14 | 1.647 | 0.02209 | -0.104 | 74.551
14.5 | 1.641 | 0.02324 | -0.104 | 70.623
15 | 1.63 | 0.0247 | -0.105 | 65.991
15.5 | 1.61 | 0.02606 | -0.105 | 61.767
16 | 1.584 | 0.02785 | -0.106 | 56.879
16.5 | 1.553 | 0.03001 | -0.106 | 51.741
17 | 1.517 | 0.03226 | -0.106 | 47.036
17.5 | 1.478 | 0.03502 | -0.106 | 42.196
18 | 1.435 | 0.03836 | -0.106 | 37.396
18.5 | 1.39 | 0.04151 | -0.106 | 33.496

## 108. Re 10M Mach 0.10 (2)
BIGFOIL.COM POLAR EXPORT
NACA64A418
NACA64A418 |  |  |  | Cl Max: | 1.6991 | at alpha= | 19.5 | deg
XFOIL ncrit=9 |  |  |  | L/D Max: | 138.541 | at alpha= | 3.5 | deg
Re: | 10000000 |  |  | Cd Min: | 0.0563 | at alpha= | 19.5 | deg
Mach: | 0.1 |  |  | Cl=0 at alpha= | -2.7871 | deg
|  |  |  | @ Cl=0.1, Cd= | 0.004903
|  |  |  | @ Cl=0.4, Cd= | 0.0044692
|  |  |  | @ Cl=0.6, Cd= | 0.0047292
alpha (deg) | Cl | Cd | Cm | Cl/Cd
-20 | -1.4556 | 0.03482 | -0.0941 | -41.8036
-19.5 | -1.4397 | 0.0312 | -0.0952 | -46.1442
-19 | -1.4112 | 0.02838 | -0.0968 | -49.7252
-18.5 | -1.3837 | 0.02551 | -0.0982 | -54.2415
-18 | -1.3578 | 0.02299 | -0.0988 | -59.0605
-17.5 | -1.332 | 0.02108 | -0.098 | -63.1879
-17 | -1.3056 | 0.01922 | -0.0971 | -67.9292
-16.5 | -1.2748 | 0.01767 | -0.0963 | -72.1449
-16 | -1.2412 | 0.01634 | -0.0954 | -75.9608
-15.5 | -1.207 | 0.01513 | -0.0945 | -79.7753
-15 | -1.1745 | 0.01397 | -0.0928 | -84.073
-14.5 | -1.1423 | 0.01294 | -0.0907 | -88.2767
-14 | -1.1068 | 0.01216 | -0.0884 | -91.0197
-13.5 | -1.0681 | 0.01156 | -0.0863 | -92.3962
-13 | -1.0269 | 0.01103 | -0.0844 | -93.1006
-12.5 | -0.9834 | 0.01059 | -0.0827 | -92.8612
-12 | -0.9404 | 0.01024 | -0.0807 | -91.8359
-11 | -0.8471 | 0.00945 | -0.0781 | -89.6402
-10.5 | -0.7961 | 0.00909 | -0.0775 | -87.5798
-10 | -0.7461 | 0.00869 | -0.0768 | -85.8573
-9.5 | -0.6944 | 0.00838 | -0.0763 | -82.864
-9 | -0.6416 | 0.00811 | -0.076 | -79.1122
-8.5 | -0.5892 | 0.00782 | -0.0756 | -75.3453
-8 | -0.5365 | 0.00755 | -0.0753 | -71.0596
-7.5 | -0.4837 | 0.00729 | -0.0749 | -66.3512
-7 | -0.43 | 0.00707 | -0.0747 | -60.8204
-6.5 | -0.3762 | 0.00686 | -0.0745 | -54.8397
-6 | -0.3227 | 0.00666 | -0.0742 | -48.4535
-5.5 | -0.2698 | 0.00645 | -0.0738 | -41.8295
-5 | -0.2164 | 0.00628 | -0.0735 | -34.4586
-4.5 | -0.1647 | 0.0061 | -0.0727 | -27
-4 | -0.1123 | 0.00598 | -0.0721 | -18.7793
-3.5 | -0.0653 | 0.00574 | -0.0703 | -11.3763
-3 | -0.0178 | 0.00557 | -0.0686 | -3.1957
-2.5 | 0.024 | 0.00526 | -0.0657 | 4.5627
-2 | 0.0698 | 0.00504 | -0.0637 | 13.8492
-1.5 | 0.1161 | 0.00483 | -0.0617 | 24.0373
-1 | 0.1635 | 0.0044 | -0.0602 | 37.1591
-0.5 | 0.221 | 0.00435 | -0.0608 | 50.8046
0 | 0.2792 | 0.00437 | -0.0614 | 63.8902
0.5 | 0.3392 | 0.00443 | -0.0626 | 76.5688
1 | 0.4013 | 0.00447 | -0.0641 | 89.7763
1.5 | 0.4673 | 0.00452 | -0.0667 | 103.385
2 | 0.5379 | 0.00464 | -0.0702 | 115.9267
2.5 | 0.6075 | 0.00474 | -0.0736 | 128.1646
3 | 0.6689 | 0.00489 | -0.0751 | 136.7894
3.5 | 0.7218 | 0.00521 | -0.0749 | 138.5413
4 | 0.7584 | 0.00607 | -0.0714 | 124.9423
4.5 | 0.8107 | 0.00634 | -0.071 | 127.8707
5 | 0.8423 | 0.00732 | -0.0667 | 115.0683
5.5 | 0.8906 | 0.00767 | -0.0656 | 116.1147
6 | 0.933 | 0.00817 | -0.0634 | 114.1983
6.5 | 0.9731 | 0.00872 | -0.0609 | 111.594
7 | 1.0108 | 0.00938 | -0.058 | 107.7612
7.5 | 1.053 | 0.00988 | -0.056 | 106.5789
8 | 1.0944 | 0.01043 | -0.054 | 104.9281
9 | 1.1739 | 0.01167 | -0.0497 | 100.5913
9.5 | 1.21 | 0.01247 | -0.0472 | 97.0329
10 | 1.2448 | 0.01337 | -0.0446 | 93.104
10.5 | 1.2769 | 0.01442 | -0.0418 | 88.5506
11 | 1.312 | 0.0154 | -0.0396 | 85.1948
11.5 | 1.3457 | 0.01647 | -0.0373 | 81.7061
12 | 1.3769 | 0.01773 | -0.0349 | 77.6593
12.5 | 1.4051 | 0.01921 | -0.0323 | 73.1442
13 | 1.4372 | 0.02057 | -0.0305 | 69.8687
13.5 | 1.479 | 0.02189 | -0.0307 | 67.5651
14 | 1.5058 | 0.02367 | -0.0285 | 63.6164
14.5 | 1.5306 | 0.02565 | -0.0263 | 59.6725
15 | 1.5526 | 0.02792 | -0.0241 | 55.6089
15.5 | 1.5756 | 0.03018 | -0.0222 | 52.2068
16 | 1.5962 | 0.03272 | -0.0203 | 48.7836
16.5 | 1.6162 | 0.0354 | -0.0186 | 45.6554
17 | 1.6274 | 0.03885 | -0.0166 | 41.8893
17.5 | 1.6496 | 0.0415 | -0.0155 | 39.7494
18 | 1.6613 | 0.04513 | -0.0141 | 36.8114
18.5 | 1.6746 | 0.04868 | -0.013 | 34.4002
19 | 1.6864 | 0.05248 | -0.012 | 32.1341
19.5 | 1.6991 | 0.0563 | -0.0114 | 30.1794

## 109. Re 10M Mach 0.25 (1)
BIGFOIL.COM POLAR EXPORT
NACA64A418
NACA64A418 |  |  |  | Cl Max: | 1.597 | at alpha= | 12 | deg
JavaFoil+Calcfoil stall+Eppler ext transition |  |  |  | L/D Max: | 128.646 | at alpha= | 2.5 | deg
Re: | 10000000 |  |  | Cd Min: | 0.00529 | at alpha= | -1.5 | deg
Mach: | 0.25 |  |  | Cl=0 at alpha= | -3.2656 | deg
|  |  |  | @ Cl=0.1, Cd= | 0.0058369
|  |  |  | @ Cl=0.4, Cd= | 0.0053302
|  |  |  | @ Cl=0.6, Cd= | 0.0055169
alpha (deg) | Cl | Cd | Cm | Cl/Cd
-19 | -0.614 | 0.15807 | -0.024 | -3.884
-18.5 | -0.666 | 0.14462 | -0.025 | -4.603
-18 | -0.709 | 0.134 | -0.027 | -5.292
-17.5 | -0.751 | 0.12175 | -0.029 | -6.165
-17 | -0.795 | 0.10212 | -0.033 | -7.788
-16.5 | -0.889 | 0.04923 | -0.042 | -18.048
-16 | -0.931 | 0.0374 | -0.044 | -24.896
-15.5 | -0.957 | 0.03258 | -0.046 | -29.385
-15 | -0.979 | 0.02733 | -0.047 | -35.837
-14.5 | -0.992 | 0.02391 | -0.049 | -41.467
-14 | -0.994 | 0.02187 | -0.05 | -45.462
-13.5 | -0.992 | 0.01914 | -0.052 | -51.855
-13 | -0.979 | 0.01751 | -0.053 | -55.872
-12.5 | -0.957 | 0.016 | -0.054 | -59.803
-12 | -0.937 | 0.01386 | -0.056 | -67.609
-11.5 | -0.91 | 0.01248 | -0.058 | -72.896
-11 | -0.874 | 0.01176 | -0.059 | -74.326
-10.5 | -0.834 | 0.01106 | -0.06 | -75.386
-10 | -0.791 | 0.01049 | -0.061 | -75.408
-9.5 | -0.75 | 0.00973 | -0.063 | -77.049
-9 | -0.698 | 0.00926 | -0.064 | -75.333
-8.5 | -0.643 | 0.00895 | -0.065 | -71.87
-8 | -0.587 | 0.00867 | -0.066 | -67.763
-7.5 | -0.529 | 0.00831 | -0.068 | -63.662
-7 | -0.47 | 0.00807 | -0.069 | -58.237
-6.5 | -0.409 | 0.00781 | -0.07 | -52.415
-6 | -0.348 | 0.00764 | -0.071 | -45.513
-5.5 | -0.285 | 0.00738 | -0.072 | -38.634
-5 | -0.222 | 0.00719 | -0.073 | -30.918
-4.5 | -0.159 | 0.007 | -0.074 | -22.659
-4 | -0.095 | 0.00681 | -0.075 | -13.902
-3.5 | -0.03 | 0.00639 | -0.076 | -4.759
-3 | 0.034 | 0.00603 | -0.077 | 5.636
-2.5 | 0.099 | 0.00584 | -0.078 | 16.895
-2 | 0.163 | 0.00564 | -0.079 | 28.963
-1.5 | 0.228 | 0.00529 | -0.08 | 43.064
-1 | 0.292 | 0.00529 | -0.082 | 55.237
-0.5 | 0.357 | 0.00531 | -0.083 | 67.269
0 | 0.421 | 0.00534 | -0.084 | 78.971
0.5 | 0.486 | 0.00539 | -0.085 | 90.125
1 | 0.55 | 0.00544 | -0.086 | 101.103
1.5 | 0.615 | 0.00554 | -0.087 | 111.023
2 | 0.679 | 0.00566 | -0.088 | 120.044
2.5 | 0.743 | 0.00578 | -0.089 | 128.646
3 | 0.808 | 0.00651 | -0.09 | 124.059
3.5 | 0.872 | 0.00704 | -0.091 | 123.777
4 | 0.93 | 0.00753 | -0.092 | 123.587
4.5 | 0.993 | 0.00803 | -0.093 | 123.629
5 | 1.055 | 0.00896 | -0.094 | 117.648
5.5 | 1.115 | 0.00951 | -0.095 | 117.245
6 | 1.166 | 0.01049 | -0.095 | 111.168
6.5 | 1.22 | 0.01103 | -0.096 | 110.574
7 | 1.273 | 0.01161 | -0.097 | 109.643
7.5 | 1.323 | 0.01209 | -0.097 | 109.482
8 | 1.371 | 0.01278 | -0.098 | 107.255
8.5 | 1.417 | 0.01346 | -0.099 | 105.234
9 | 1.458 | 0.01421 | -0.1 | 102.585
9.5 | 1.496 | 0.01506 | -0.101 | 99.33
10 | 1.53 | 0.01583 | -0.101 | 96.649
10.5 | 1.559 | 0.01662 | -0.102 | 93.754
11 | 1.58 | 0.01753 | -0.103 | 90.144
11.5 | 1.592 | 0.01856 | -0.103 | 85.76
12 | 1.597 | 0.01981 | -0.104 | 80.578
12.5 | 1.594 | 0.02101 | -0.105 | 75.876
13 | 1.584 | 0.02223 | -0.105 | 71.264
13.5 | 1.566 | 0.0236 | -0.106 | 66.326
14 | 1.539 | 0.0251 | -0.106 | 61.318
14.5 | 1.503 | 0.02694 | -0.107 | 55.811
15 | 1.46 | 0.0288 | -0.107 | 50.681
15.5 | 1.396 | 0.03213 | -0.107 | 43.443
16 | 1.325 | 0.03563 | -0.107 | 37.198
16.5 | 1.246 | 0.04044 | -0.106 | 30.796
17 | 1.159 | 0.04639 | -0.106 | 24.973

## 110. Re 10M Mach 0.25 (2)
BIGFOIL.COM POLAR EXPORT
NACA64A418
NACA64A418 |  |  |  | Cl Max: | 1.6668 | at alpha= | 20 | deg
XFOIL ncrit=9 |  |  |  | L/D Max: | 142.011 | at alpha= | 3.5 | deg
Re: | 10000000 |  |  | Cd Min: | 0.07646 | at alpha= | 20 | deg
Mach: | 0.25 |  |  | Cl=0 at alpha= | -2.7447 | deg
|  |  |  | @ Cl=0.1, Cd= | 0.0048868
|  |  |  | @ Cl=0.4, Cd= | 0.0045213
|  |  |  | @ Cl=0.6, Cd= | 0.0047622
alpha (deg) | Cl | Cd | Cm | Cl/Cd
-20 | -1.3938 | 0.05105 | -0.1055 | -27.3026
-19.5 | -1.3935 | 0.0457 | -0.1064 | -30.4923
-18.5 | -1.3573 | 0.03643 | -0.1106 | -37.2578
-18 | -1.336 | 0.03175 | -0.1134 | -42.0787
-17.5 | -1.3192 | 0.02843 | -0.113 | -46.4017
-17 | -1.2994 | 0.02559 | -0.1118 | -50.7776
-16.5 | -1.2764 | 0.02303 | -0.1106 | -55.4234
-16 | -1.2472 | 0.02094 | -0.1094 | -59.5606
-15.5 | -1.2147 | 0.01909 | -0.1081 | -63.6302
-15 | -1.1842 | 0.01718 | -0.1066 | -68.929
-14.5 | -1.1493 | 0.0156 | -0.1051 | -73.6731
-14 | -1.1141 | 0.0142 | -0.1032 | -78.4577
-13.5 | -1.0778 | 0.01308 | -0.1009 | -82.4006
-13 | -1.0418 | 0.01211 | -0.098 | -86.0281
-12.5 | -1.0009 | 0.01142 | -0.0952 | -87.6445
-12 | -0.9549 | 0.01093 | -0.093 | -87.3651
-11.5 | -0.9091 | 0.01042 | -0.0907 | -87.2457
-11 | -0.8625 | 0.01003 | -0.0883 | -85.992
-10.5 | -0.8175 | 0.00962 | -0.0856 | -84.9792
-10 | -0.7655 | 0.00919 | -0.0843 | -83.2971
-9.5 | -0.7142 | 0.00871 | -0.0829 | -81.9977
-9 | -0.66 | 0.00839 | -0.082 | -78.6651
-8.5 | -0.6052 | 0.00811 | -0.0812 | -74.6239
-8 | -0.5517 | 0.00777 | -0.0803 | -71.0039
-7.5 | -0.4965 | 0.00752 | -0.0796 | -66.0239
-7 | -0.442 | 0.00724 | -0.0789 | -61.0497
-6.5 | -0.387 | 0.00701 | -0.0783 | -55.2068
-6 | -0.3323 | 0.00679 | -0.0776 | -48.9396
-5.5 | -0.278 | 0.00658 | -0.0769 | -42.2492
-5 | -0.2239 | 0.0064 | -0.0761 | -34.9844
-4.5 | -0.1718 | 0.00621 | -0.075 | -27.6651
-4 | -0.1186 | 0.00607 | -0.074 | -19.5387
-3.5 | -0.0714 | 0.00584 | -0.0718 | -12.226
-3 | -0.0215 | 0.00567 | -0.0701 | -3.7919
-2.5 | 0.0206 | 0.00535 | -0.0669 | 3.8505
-2 | 0.0673 | 0.00511 | -0.0646 | 13.1703
-1 | 0.164 | 0.00445 | -0.061 | 36.8539
-0.5 | 0.2232 | 0.00441 | -0.0615 | 50.6122
0 | 0.2844 | 0.00442 | -0.0624 | 64.3439
0.5 | 0.347 | 0.00448 | -0.0636 | 77.4554
1 | 0.4111 | 0.00453 | -0.0652 | 90.7506
1.5 | 0.48 | 0.00457 | -0.0679 | 105.0328
2 | 0.5546 | 0.00469 | -0.0719 | 118.2516
2.5 | 0.6238 | 0.0048 | -0.0747 | 129.9583
3 | 0.6849 | 0.00495 | -0.0757 | 138.3636
3.5 | 0.7413 | 0.00522 | -0.0757 | 142.0115
4 | 0.7764 | 0.00612 | -0.0714 | 126.8627
4.5 | 0.8294 | 0.00643 | -0.0708 | 128.9891
5 | 0.8574 | 0.00746 | -0.0653 | 114.933
5.5 | 0.9053 | 0.00787 | -0.0636 | 115.0318
6 | 0.9461 | 0.00847 | -0.0607 | 111.7001
7 | 1.0222 | 0.00989 | -0.0543 | 103.3569
7.5 | 1.0642 | 0.01051 | -0.0519 | 101.2559
8 | 1.1056 | 0.01118 | -0.0495 | 98.8909
8.5 | 1.1415 | 0.01209 | -0.0463 | 94.4169
9 | 1.1848 | 0.01276 | -0.0444 | 92.8527
9.5 | 1.2183 | 0.01386 | -0.0412 | 87.9004
10 | 1.2532 | 0.01499 | -0.0383 | 83.6024
10.5 | 1.2831 | 0.01639 | -0.035 | 78.2855
11 | 1.3164 | 0.01774 | -0.0323 | 74.2052
11.5 | 1.3496 | 0.01916 | -0.0297 | 70.4384
12 | 1.3807 | 0.02079 | -0.0272 | 66.4117
12.5 | 1.4076 | 0.02278 | -0.0244 | 61.791
13 | 1.4414 | 0.02445 | -0.0225 | 58.953
14 | 1.5063 | 0.02873 | -0.0199 | 52.4295
14.5 | 1.5286 | 0.03136 | -0.0175 | 48.7436
15 | 1.5516 | 0.03407 | -0.0154 | 45.5415
15.5 | 1.5708 | 0.03717 | -0.0133 | 42.2599
16 | 1.5873 | 0.04055 | -0.0112 | 39.1443
16.5 | 1.6055 | 0.04392 | -0.0095 | 36.5551
17 | 1.6188 | 0.04779 | -0.0079 | 33.8732
17.5 | 1.6337 | 0.05163 | -0.0065 | 31.6425
18 | 1.647 | 0.05573 | -0.0054 | 29.5532
18.5 | 1.6565 | 0.06027 | -0.0044 | 27.4847
19 | 1.6621 | 0.06534 | -0.0037 | 25.4377
19.5 | 1.6664 | 0.07067 | -0.0034 | 23.58
20 | 1.6668 | 0.07646 | -0.0033 | 21.7996

## 111. Re 10M Mach 0.50 (1)
BIGFOIL.COM POLAR EXPORT
NACA64A418
NACA64A418 |  |  |  | Cl Max: | 1.463 | at alpha= | 8.5 | deg
JavaFoil+Calcfoil stall+Eppler ext transition |  |  |  | L/D Max: | 134.116 | at alpha= | 2.5 | deg
Re: | 10000000 |  |  | Cd Min: | 0.00553 | at alpha= | -1.5 | deg
Mach: | 0.5 |  |  | Cl=0 at alpha= | -3.2639 | deg
|  |  |  | @ Cl=0.1, Cd= | 0.0062083
|  |  |  | @ Cl=0.4, Cd= | 0.0055706
|  |  |  | @ Cl=0.6, Cd= | 0.0057254
alpha (deg) | Cl | Cd | Cm | Cl/Cd
-20 | -0.962 | 0.15478 | -0.029 | -6.214
-19.5 | -0.939 | 0.14079 | -0.031 | -6.67
-19 | -0.907 | 0.13758 | -0.031 | -6.59
-18.5 | -0.873 | 0.16756 | -0.029 | -5.21
-18 | -0.844 | 0.13043 | -0.029 | -6.47
-17.5 | -0.815 | 0.12538 | -0.03 | -6.502
-17 | -0.792 | 0.12224 | -0.033 | -6.482
-16.5 | -0.761 | 0.11844 | -0.032 | -6.429
-16 | -0.731 | 0.11592 | -0.031 | -6.305
-15.5 | -0.702 | 0.10894 | -0.031 | -6.441
-15 | -0.675 | 0.10901 | -0.033 | -6.193
-14.5 | -0.647 | 0.10079 | -0.034 | -6.419
-14 | -0.617 | 0.09786 | -0.033 | -6.302
-13.5 | -0.592 | 0.08664 | -0.036 | -6.83
-13 | -0.559 | 0.09284 | -0.034 | -6.025
-12.5 | -0.532 | 0.08501 | -0.035 | -6.254
-12 | -0.51 | 0.07183 | -0.041 | -7.099
-11.5 | -0.537 | 0.02773 | -0.059 | -19.383
-11 | -0.445 | 0.07522 | -0.035 | -5.913
-10.5 | -0.471 | 0.02688 | -0.061 | -17.521
-10 | -0.455 | 0.01764 | -0.065 | -25.785
-9.5 | -0.662 | 0.01552 | -0.067 | -42.667
-9 | -0.678 | 0.01282 | -0.07 | -52.908
-8.5 | -0.655 | 0.01167 | -0.072 | -56.155
-8 | -0.615 | 0.01082 | -0.073 | -56.844
-7.5 | -0.566 | 0.00912 | -0.075 | -62.022
-7 | -0.513 | 0.00927 | -0.077 | -55.374
-6.5 | -0.45 | 0.00878 | -0.078 | -51.284
-6 | -0.385 | 0.00839 | -0.079 | -45.809
-5.5 | -0.317 | 0.00803 | -0.08 | -39.444
-5 | -0.247 | 0.00778 | -0.082 | -31.781
-4.5 | -0.177 | 0.00756 | -0.083 | -23.396
-4 | -0.106 | 0.00727 | -0.084 | -14.52
-3.5 | -0.034 | 0.00706 | -0.085 | -4.815
-3 | 0.038 | 0.00657 | -0.086 | 5.778
-2.5 | 0.11 | 0.00615 | -0.088 | 17.922
-2 | 0.182 | 0.00589 | -0.089 | 30.981
-1.5 | 0.255 | 0.00553 | -0.09 | 46.071
-1 | 0.327 | 0.00556 | -0.091 | 58.745
-0.5 | 0.399 | 0.00557 | -0.092 | 71.656
0 | 0.471 | 0.00561 | -0.094 | 83.981
0.5 | 0.543 | 0.00567 | -0.095 | 95.786
1 | 0.615 | 0.00574 | -0.096 | 107.126
1.5 | 0.687 | 0.00593 | -0.097 | 115.925
2 | 0.759 | 0.00606 | -0.098 | 125.229
2.5 | 0.831 | 0.0062 | -0.099 | 134.116
3 | 0.903 | 0.00727 | -0.101 | 124.14
3.5 | 0.975 | 0.00808 | -0.102 | 120.602
4 | 1.033 | 0.00871 | -0.102 | 118.517
4.5 | 1.095 | 0.0098 | -0.103 | 111.671
5 | 1.159 | 0.01064 | -0.104 | 108.977
5.5 | 1.221 | 0.01209 | -0.104 | 101.013
6 | 1.281 | 0.01265 | -0.105 | 101.293
6.5 | 1.336 | 0.01374 | -0.106 | 97.238
7 | 1.385 | 0.0147 | -0.107 | 94.235
7.5 | 1.426 | 0.01577 | -0.108 | 90.418
8 | 1.454 | 0.01704 | -0.109 | 85.322
8.5 | 1.463 | 0.01864 | -0.11 | 78.493
9 | 1.444 | 0.02023 | -0.11 | 71.351
9.5 | 1.36 | 0.02215 | -0.111 | 61.396
10 | 0.904 | 0.02497 | -0.111 | 36.22
10.5 | 0.927 | 0.02975 | -0.111 | 31.15
11 | 0.965 | 0.02871 | -0.113 | 33.607
11.5 | 0.977 | 0.03586 | -0.11 | 27.25
12 | 1.019 | 0.0337 | -0.113 | 30.232
12.5 | 1.031 | 0.04178 | -0.111 | 24.679
13 | 1.069 | 0.03895 | -0.113 | 27.445
13.5 | 1.091 | 0.04506 | -0.112 | 24.216

## 112. Re 10M Mach 0.50 (2)
BIGFOIL.COM POLAR EXPORT
NACA64A418
NACA64A418 |  |  |  | Cl Max: | 1.4413 | at alpha= | 14.5 | deg
XFOIL ncrit=9 |  |  |  | L/D Max: | 149 | at alpha= | 3.5 | deg
Re: | 10000000 |  |  | Cd Min: | 0.1795 | at alpha= | 19.5 | deg
Mach: | 0.5 |  |  | Cl=0 at alpha= | -2.5732 | deg
|  |  |  | @ Cl=0.1, Cd= | 0.0052667
|  |  |  | @ Cl=0.4, Cd= | 0.0047528
|  |  |  | @ Cl=0.6, Cd= | 0.0049363
alpha (deg) | Cl | Cd | Cm | Cl/Cd
-16.5 | -0.5879 | 0.11632 | -0.0972 | -5.0542
-16 | -0.5986 | 0.10656 | -0.103 | -5.6175
-15 | -0.6545 | 0.0837 | -0.1172 | -7.8196
-14.5 | -0.6782 | 0.07291 | -0.1238 | -9.3019
-14 | -0.7015 | 0.06245 | -0.1302 | -11.233
-13.5 | -0.722 | 0.05308 | -0.1355 | -13.6021
-13 | -0.7638 | 0.04298 | -0.1404 | -17.7711
-12.5 | -0.7931 | 0.03495 | -0.1427 | -22.6924
-12 | -0.8195 | 0.02815 | -0.1427 | -29.1119
-11.5 | -0.8395 | 0.02234 | -0.1406 | -37.5783
-11 | -0.8366 | 0.01811 | -0.1371 | -46.1955
-10.5 | -0.8194 | 0.01479 | -0.1332 | -55.4023
-10 | -0.7884 | 0.01246 | -0.129 | -63.2745
-9 | -0.7032 | 0.01015 | -0.1183 | -69.2808
-8.5 | -0.6491 | 0.00953 | -0.1138 | -68.1112
-8 | -0.597 | 0.00901 | -0.109 | -66.2597
-7.5 | -0.5452 | 0.0086 | -0.1042 | -63.3953
-7 | -0.486 | 0.00816 | -0.1011 | -59.5588
-6.5 | -0.4265 | 0.0078 | -0.0981 | -54.6795
-6 | -0.3677 | 0.0075 | -0.0954 | -49.0267
-5.5 | -0.3104 | 0.0072 | -0.0925 | -43.1111
-5 | -0.2542 | 0.00692 | -0.0895 | -36.7341
-4.5 | -0.1994 | 0.0067 | -0.0864 | -29.7612
-4 | -0.1434 | 0.0065 | -0.0837 | -22.0615
-3.5 | -0.0922 | 0.00626 | -0.0801 | -14.7284
-3 | -0.0373 | 0.0061 | -0.0773 | -6.1148
-2.5 | 0.0064 | 0.00573 | -0.0725 | 1.1169
-2 | 0.0568 | 0.00548 | -0.069 | 10.365
-1.5 | 0.1054 | 0.00524 | -0.0653 | 20.1145
-1 | 0.1617 | 0.00475 | -0.0635 | 34.0421
-0.5 | 0.2323 | 0.00468 | -0.0646 | 49.6368
0 | 0.3024 | 0.00472 | -0.0655 | 64.0678
0.5 | 0.3789 | 0.00473 | -0.0679 | 80.1057
1 | 0.4528 | 0.00481 | -0.0696 | 94.1372
1.5 | 0.5393 | 0.00486 | -0.0741 | 110.9671
2 | 0.6189 | 0.00496 | -0.077 | 124.7782
2.5 | 0.688 | 0.00512 | -0.0775 | 134.375
3 | 0.7579 | 0.00524 | -0.0781 | 144.6374
3.5 | 0.8195 | 0.0055 | -0.077 | 149
4 | 0.8639 | 0.00615 | -0.0726 | 140.4715
4.5 | 0.9066 | 0.00688 | -0.068 | 131.7733
5 | 0.9136 | 0.00861 | -0.0578 | 106.1092
5.5 | 0.9588 | 0.00943 | -0.0541 | 101.6755
6 | 0.9928 | 0.01068 | -0.0488 | 92.9588
6.5 | 1.038 | 0.01167 | -0.0453 | 88.946
7 | 1.0582 | 0.01369 | -0.0388 | 77.2973
7.5 | 1.1003 | 0.01506 | -0.0353 | 73.0611
9.5 | 1.2381 | 0.02335 | -0.0198 | 53.0236
10 | 1.2708 | 0.0259 | -0.0162 | 49.0656
11 | 1.3293 | 0.03181 | -0.0092 | 41.7887
11.5 | 1.3589 | 0.03494 | -0.0059 | 38.8924
12 | 1.3889 | 0.0382 | -0.0028 | 36.3586
12.5 | 1.4122 | 0.04206 | 0.0005 | 33.5758
13 | 1.4339 | 0.04622 | 0.0035 | 31.0234
14.5 | 1.4413 | 0.06501 | 0.0098 | 22.1704
15 | 1.4007 | 0.07521 | 0.0104 | 18.6239
15.5 | 1.3719 | 0.08491 | 0.0098 | 16.1571
16 | 1.3347 | 0.09594 | 0.0075 | 13.9118
16.5 | 1.3061 | 0.10678 | 0.0042 | 12.2317
17 | 1.269 | 0.11907 | -0.0009 | 10.6576
17.5 | 1.2334 | 0.13198 | -0.0075 | 9.3454
18 | 1.2043 | 0.14453 | -0.0146 | 8.3325
18.5 | 1.1872 | 0.15601 | -0.0214 | 7.6098
19 | 1.1615 | 0.1692 | -0.03 | 6.8647
19.5 | 1.1557 | 0.1795 | -0.0366 | 6.4384

## 113. Re 12M Mach 0.00 (1)
BIGFOIL.COM POLAR EXPORT
NACA64A418
NACA64A418 |  |  |  | Cl Max: | 1.661 | at alpha= | 14 | deg
JavaFoil+Calcfoil stall+Eppler ext transition |  |  |  | L/D Max: | 123.739 | at alpha= | 5 | deg
Re: | 12000000 |  |  | Cd Min: | 0.00515 | at alpha= | -1 | deg
Mach: | 0 |  |  | Cl=0 at alpha= | -3.2661 | deg
|  |  |  | @ Cl=0.1, Cd= | 0.0057623
|  |  |  | @ Cl=0.4, Cd= | 0.00519
|  |  |  | @ Cl=0.6, Cd= | 0.0054474
alpha (deg) | Cl | Cd | Cm | Cl/Cd
-20 | -0.945 | 0.10971 | -0.03 | -8.61
-19.5 | -0.973 | 0.0943 | -0.032 | -10.316
-19 | -1.018 | 0.06757 | -0.035 | -15.068
-18.5 | -1.049 | 0.05268 | -0.037 | -19.911
-18 | -1.073 | 0.04163 | -0.039 | -25.767
-17.5 | -1.089 | 0.03437 | -0.041 | -31.696
-17 | -1.097 | 0.0304 | -0.042 | -36.098
-16.5 | -1.101 | 0.02737 | -0.043 | -40.214
-16 | -1.102 | 0.02424 | -0.045 | -45.452
-15.5 | -1.097 | 0.02226 | -0.046 | -49.27
-15 | -1.089 | 0.01995 | -0.047 | -54.599
-14.5 | -1.077 | 0.01825 | -0.048 | -58.996
-14 | -1.061 | 0.01655 | -0.05 | -64.087
-13.5 | -1.041 | 0.01521 | -0.051 | -68.433
-13 | -1.024 | 0.01296 | -0.053 | -78.982
-12.5 | -0.991 | 0.01226 | -0.054 | -80.848
-12 | -0.956 | 0.01152 | -0.055 | -82.979
-11.5 | -0.916 | 0.01088 | -0.056 | -84.203
-11 | -0.875 | 0.00914 | -0.058 | -95.727
-10.5 | -0.836 | 0.00962 | -0.059 | -86.906
-10 | -0.787 | 0.00932 | -0.06 | -84.483
-9.5 | -0.736 | 0.00901 | -0.061 | -81.658
-9 | -0.683 | 0.00867 | -0.062 | -78.737
-8.5 | -0.628 | 0.00837 | -0.063 | -75.089
-8 | -0.572 | 0.00813 | -0.064 | -70.335
-7.5 | -0.515 | 0.00791 | -0.065 | -65.081
-7 | -0.457 | 0.00768 | -0.066 | -59.435
-6.5 | -0.397 | 0.00748 | -0.068 | -53.122
-6 | -0.337 | 0.00731 | -0.069 | -46.165
-5.5 | -0.277 | 0.0071 | -0.07 | -38.936
-5 | -0.215 | 0.00691 | -0.071 | -31.186
-4.5 | -0.154 | 0.00678 | -0.072 | -22.657
-4 | -0.092 | 0.00658 | -0.073 | -13.934
-3.5 | -0.029 | 0.00625 | -0.074 | -4.715
-3 | 0.033 | 0.0061 | -0.075 | 5.391
-2.5 | 0.096 | 0.00577 | -0.076 | 16.556
-2 | 0.158 | 0.00565 | -0.077 | 27.962
-1.5 | 0.221 | 0.00546 | -0.078 | 40.417
-1 | 0.283 | 0.00515 | -0.079 | 54.945
-0.5 | 0.346 | 0.00519 | -0.08 | 66.618
0 | 0.408 | 0.00519 | -0.081 | 78.628
0.5 | 0.47 | 0.00523 | -0.082 | 89.953
1 | 0.533 | 0.00531 | -0.083 | 100.36
1.5 | 0.595 | 0.00542 | -0.084 | 109.736
2 | 0.657 | 0.00576 | -0.085 | 114.048
2.5 | 0.72 | 0.00621 | -0.086 | 115.833
3 | 0.782 | 0.0064 | -0.087 | 122.147
3.5 | 0.844 | 0.00698 | -0.088 | 120.941
4 | 0.901 | 0.00734 | -0.089 | 122.783
4.5 | 0.962 | 0.00788 | -0.09 | 122.032
5 | 1.022 | 0.00826 | -0.091 | 123.739
5.5 | 1.081 | 0.00905 | -0.092 | 119.515
6 | 1.139 | 0.00968 | -0.093 | 117.683
6.5 | 1.193 | 0.0098 | -0.094 | 121.769
7 | 1.242 | 0.01059 | -0.094 | 117.294
7.5 | 1.291 | 0.01111 | -0.095 | 116.234
8 | 1.34 | 0.01169 | -0.095 | 114.661
8.5 | 1.387 | 0.01223 | -0.096 | 113.36
9 | 1.431 | 0.01286 | -0.097 | 111.247
9.5 | 1.473 | 0.01346 | -0.098 | 109.436
10 | 1.512 | 0.01414 | -0.098 | 106.888
10.5 | 1.548 | 0.01481 | -0.099 | 104.486
11 | 1.579 | 0.01548 | -0.1 | 102.008
11.5 | 1.605 | 0.01626 | -0.101 | 98.708
12 | 1.626 | 0.01708 | -0.101 | 95.18
12.5 | 1.642 | 0.01796 | -0.102 | 91.433
13 | 1.652 | 0.01895 | -0.102 | 87.181
13.5 | 1.659 | 0.01989 | -0.103 | 83.41
14 | 1.661 | 0.02089 | -0.104 | 79.517
14.5 | 1.659 | 0.02196 | -0.104 | 75.537
15 | 1.651 | 0.02326 | -0.105 | 70.989
15.5 | 1.636 | 0.02458 | -0.105 | 66.554
16 | 1.615 | 0.02607 | -0.106 | 61.962
16.5 | 1.59 | 0.02791 | -0.106 | 56.987
17 | 1.561 | 0.02974 | -0.106 | 52.504
17.5 | 1.526 | 0.03267 | -0.106 | 46.699
18 | 1.489 | 0.03509 | -0.106 | 42.449
18.5 | 1.451 | 0.03782 | -0.107 | 38.365
19 | 1.409 | 0.04148 | -0.106 | 33.965

## 114. Re 12M Mach 0.00 (2)
BIGFOIL.COM POLAR EXPORT
NACA64A418
NACA64A418 |  |  |  | Cl Max: | 1.7353 | at alpha= | 20 | deg
XFOIL ncrit=9 |  |  |  | L/D Max: | 136.184 | at alpha= | 3 | deg
Re: | 12000000 |  |  | Cd Min: | 0.05554 | at alpha= | 20 | deg
Mach: | 0 |  |  | Cl=0 at alpha= | -2.8258 | deg
|  |  |  | @ Cl=0.1, Cd= | 0.0049131
|  |  |  | @ Cl=0.4, Cd= | 0.0043887
|  |  |  | @ Cl=0.6, Cd= | 0.0046282
alpha (deg) | Cl | Cd | Cm | Cl/Cd
-20 | -1.4776 | 0.0305 | -0.0927 | -48.4459
-18.5 | -1.397 | 0.02279 | -0.0959 | -61.2988
-18 | -1.3789 | 0.02046 | -0.0948 | -67.3949
-17.5 | -1.3512 | 0.01877 | -0.0941 | -71.9872
-17 | -1.3221 | 0.01721 | -0.0932 | -76.8216
-16.5 | -1.2904 | 0.01586 | -0.0924 | -81.3619
-16 | -1.2569 | 0.01471 | -0.0913 | -85.4453
-15.5 | -1.222 | 0.01377 | -0.0901 | -88.7436
-15 | -1.1871 | 0.01292 | -0.0884 | -91.8808
-14.5 | -1.1521 | 0.01216 | -0.0863 | -94.7451
-14 | -1.1148 | 0.01154 | -0.0841 | -96.6031
-13.5 | -1.0735 | 0.01105 | -0.0824 | -97.1493
-13 | -1.0327 | 0.01055 | -0.0805 | -97.8863
-12.5 | -0.9919 | 0.01016 | -0.0784 | -97.628
-12 | -0.9483 | 0.0098 | -0.0766 | -96.7653
-11.5 | -0.8994 | 0.00941 | -0.076 | -95.5792
-11 | -0.8484 | 0.00908 | -0.0756 | -93.4361
-10.5 | -0.7975 | 0.00874 | -0.0752 | -91.2471
-10 | -0.7471 | 0.00839 | -0.0747 | -89.0465
-9.5 | -0.6961 | 0.00806 | -0.0742 | -86.3648
-9 | -0.6432 | 0.00782 | -0.0741 | -82.2506
-8.5 | -0.5901 | 0.00759 | -0.074 | -77.747
-8 | -0.538 | 0.0073 | -0.0736 | -73.6986
-7.5 | -0.485 | 0.00706 | -0.0734 | -68.6969
-7 | -0.4309 | 0.00688 | -0.0734 | -62.6308
-6.5 | -0.3777 | 0.00666 | -0.0731 | -56.7117
-6 | -0.3241 | 0.00647 | -0.073 | -50.0927
-5.5 | -0.2702 | 0.0063 | -0.0729 | -42.8889
-5 | -0.2172 | 0.00613 | -0.0725 | -35.4323
-4.5 | -0.165 | 0.00595 | -0.072 | -27.7311
-4 | -0.1119 | 0.00585 | -0.0716 | -19.1282
-3.5 | -0.0642 | 0.00563 | -0.0701 | -11.4032
-3 | -0.0147 | 0.00551 | -0.0689 | -2.6679
-2.5 | 0.0275 | 0.0052 | -0.0662 | 5.2885
-2 | 0.0739 | 0.00502 | -0.0643 | 14.7211
-1.5 | 0.1203 | 0.00483 | -0.0624 | 24.9068
-1 | 0.1654 | 0.00447 | -0.0604 | 37.0022
-0.5 | 0.2214 | 0.00427 | -0.0608 | 51.8501
0 | 0.2783 | 0.00432 | -0.0613 | 64.4213
0.5 | 0.3402 | 0.00432 | -0.0629 | 78.75
1 | 0.4011 | 0.00439 | -0.0643 | 91.3667
1.5 | 0.4659 | 0.00447 | -0.0666 | 104.2282
2 | 0.5415 | 0.00457 | -0.0715 | 118.4902
2.5 | 0.6119 | 0.00464 | -0.0751 | 131.875
3 | 0.6673 | 0.0049 | -0.0754 | 136.1837
3.5 | 0.7143 | 0.00545 | -0.0741 | 131.0642
4.5 | 0.8045 | 0.00649 | -0.0707 | 123.9599
5 | 0.8388 | 0.00735 | -0.0669 | 114.1224
5.5 | 0.8905 | 0.00758 | -0.0666 | 117.4802
6 | 0.9314 | 0.00811 | -0.0641 | 114.8459
6.5 | 0.9739 | 0.00858 | -0.0621 | 113.5082
7 | 1.0145 | 0.00911 | -0.0597 | 111.3611
7.5 | 1.0566 | 0.00959 | -0.0578 | 110.1773
8 | 1.0983 | 0.01009 | -0.0559 | 108.8503
8.5 | 1.1382 | 0.01067 | -0.0538 | 106.6729
9 | 1.1799 | 0.01119 | -0.052 | 105.4424
9.5 | 1.2161 | 0.01193 | -0.0495 | 101.9363
10 | 1.2519 | 0.01273 | -0.0471 | 98.3425
10.5 | 1.2842 | 0.01371 | -0.0443 | 93.6689
11 | 1.3195 | 0.01461 | -0.0421 | 90.3149
11.5 | 1.3547 | 0.01554 | -0.04 | 87.175
12 | 1.3874 | 0.01664 | -0.0378 | 83.3774
12.5 | 1.4161 | 0.01799 | -0.0352 | 78.716
13 | 1.4497 | 0.01914 | -0.0334 | 75.7419
13.5 | 1.4806 | 0.02051 | -0.0316 | 72.1892
14 | 1.5176 | 0.02192 | -0.0312 | 69.2336
14.5 | 1.5435 | 0.02373 | -0.0291 | 65.0442
15 | 1.5682 | 0.02568 | -0.0271 | 61.067
15.5 | 1.592 | 0.02777 | -0.0251 | 57.3281
16 | 1.6117 | 0.0302 | -0.023 | 53.3675
16.5 | 1.633 | 0.03261 | -0.0213 | 50.0767
17 | 1.6488 | 0.03555 | -0.0195 | 46.3797
17.5 | 1.6698 | 0.03811 | -0.0182 | 43.8153
18 | 1.6845 | 0.04128 | -0.0167 | 40.8067
18.5 | 1.6994 | 0.04455 | -0.0155 | 38.1459
19 | 1.712 | 0.04805 | -0.0144 | 35.6296
19.5 | 1.7254 | 0.05158 | -0.0136 | 33.4509
20 | 1.7353 | 0.05554 | -0.0129 | 31.2441

## 115. Re 12M Mach 0.10 (1)
BIGFOIL.COM POLAR EXPORT
NACA64A418
NACA64A418 |  |  |  | Cl Max: | 1.65 | at alpha= | 13.5 | deg
JavaFoil+Calcfoil stall+Eppler ext transition |  |  |  | L/D Max: | 122.921 | at alpha= | 5 | deg
Re: | 12000000 |  |  | Cd Min: | 0.00515 | at alpha= | -1 | deg
Mach: | 0.1 |  |  | Cl=0 at alpha= | -3.2619 | deg
|  |  |  | @ Cl=0.1, Cd= | 0.0057624
|  |  |  | @ Cl=0.4, Cd= | 0.00519
|  |  |  | @ Cl=0.6, Cd= | 0.0054408
alpha (deg) | Cl | Cd | Cm | Cl/Cd
-20 | -0.888 | 0.12826 | -0.028 | -6.92
-19.5 | -0.917 | 0.11243 | -0.03 | -8.158
-19 | -0.947 | 0.0971 | -0.032 | -9.752
-18.5 | -0.998 | 0.06597 | -0.036 | -15.131
-18 | -1.035 | 0.04695 | -0.039 | -22.052
-17.5 | -1.057 | 0.03807 | -0.041 | -27.773
-17 | -1.073 | 0.03211 | -0.042 | -33.405
-16.5 | -1.08 | 0.02875 | -0.043 | -37.553
-16 | -1.084 | 0.02559 | -0.045 | -42.337
-15.5 | -1.082 | 0.02313 | -0.046 | -46.8
-15 | -1.077 | 0.0208 | -0.047 | -51.795
-14.5 | -1.069 | 0.01854 | -0.049 | -57.665
-14 | -1.055 | 0.017 | -0.05 | -62.042
-13.5 | -1.035 | 0.01585 | -0.051 | -65.27
-13 | -1.021 | 0.01324 | -0.053 | -77.087
-12.5 | -0.989 | 0.01249 | -0.054 | -79.226
-12 | -0.955 | 0.01177 | -0.055 | -81.13
-11.5 | -0.917 | 0.01104 | -0.057 | -83.05
-11 | -0.876 | 0.01052 | -0.058 | -83.264
-10.5 | -0.838 | 0.00979 | -0.059 | -85.659
-10 | -0.789 | 0.00935 | -0.06 | -84.424
-9.5 | -0.738 | 0.00905 | -0.062 | -81.541
-9 | -0.685 | 0.00869 | -0.063 | -78.827
-8.5 | -0.631 | 0.00846 | -0.064 | -74.545
-8 | -0.575 | 0.00814 | -0.065 | -70.538
-7.5 | -0.517 | 0.00792 | -0.066 | -65.281
-7 | -0.459 | 0.00776 | -0.067 | -59.1
-6.5 | -0.399 | 0.00754 | -0.068 | -52.958
-6 | -0.339 | 0.00735 | -0.069 | -46.091
-5.5 | -0.278 | 0.00714 | -0.07 | -38.918
-5 | -0.216 | 0.00698 | -0.071 | -31.019
-4.5 | -0.154 | 0.00679 | -0.072 | -22.758
-4 | -0.092 | 0.00659 | -0.073 | -13.985
-3.5 | -0.03 | 0.00641 | -0.074 | -4.618
-3 | 0.033 | 0.00612 | -0.075 | 5.402
-2.5 | 0.096 | 0.00577 | -0.076 | 16.624
-2 | 0.159 | 0.00565 | -0.077 | 28.133
-1.5 | 0.222 | 0.00545 | -0.078 | 40.639
-1 | 0.284 | 0.00515 | -0.079 | 55.288
-0.5 | 0.347 | 0.00519 | -0.08 | 66.929
0 | 0.41 | 0.00519 | -0.081 | 78.98
0.5 | 0.473 | 0.00526 | -0.082 | 89.878
1 | 0.535 | 0.00534 | -0.083 | 100.252
1.5 | 0.598 | 0.00543 | -0.084 | 110.156
2 | 0.661 | 0.00577 | -0.085 | 114.457
2.5 | 0.723 | 0.00622 | -0.086 | 116.227
3 | 0.786 | 0.00641 | -0.087 | 122.535
3.5 | 0.848 | 0.007 | -0.088 | 121.184
4 | 0.906 | 0.00739 | -0.089 | 122.527
4.5 | 0.967 | 0.00792 | -0.09 | 122.028
5 | 1.027 | 0.00835 | -0.091 | 122.921
5.5 | 1.086 | 0.00917 | -0.092 | 118.54
6 | 1.145 | 0.00974 | -0.093 | 117.481
6.5 | 1.198 | 0.00989 | -0.094 | 121.192
7 | 1.247 | 0.01068 | -0.094 | 116.756
7.5 | 1.296 | 0.01121 | -0.095 | 115.64
8 | 1.345 | 0.0118 | -0.096 | 114.018
8.5 | 1.392 | 0.01235 | -0.097 | 112.668
9 | 1.436 | 0.013 | -0.097 | 110.453
9.5 | 1.477 | 0.01363 | -0.098 | 108.35
10 | 1.515 | 0.01431 | -0.099 | 105.884
10.5 | 1.551 | 0.015 | -0.1 | 103.379
11 | 1.581 | 0.01569 | -0.1 | 100.753
11.5 | 1.605 | 0.01649 | -0.101 | 97.303
12 | 1.624 | 0.01745 | -0.102 | 93.085
12.5 | 1.638 | 0.01829 | -0.102 | 89.535
13 | 1.646 | 0.01931 | -0.103 | 85.214
13.5 | 1.65 | 0.02028 | -0.103 | 81.364
14 | 1.648 | 0.02143 | -0.104 | 76.907
14.5 | 1.643 | 0.02242 | -0.105 | 73.271
15 | 1.632 | 0.0238 | -0.105 | 68.558
15.5 | 1.612 | 0.02511 | -0.106 | 64.199
16 | 1.586 | 0.02704 | -0.106 | 58.635
16.5 | 1.555 | 0.0291 | -0.106 | 53.443
17 | 1.52 | 0.03123 | -0.106 | 48.665
17.5 | 1.48 | 0.03399 | -0.107 | 43.533
18 | 1.438 | 0.03667 | -0.107 | 39.22
18.5 | 1.393 | 0.04025 | -0.107 | 34.603

## 116. Re 12M Mach 0.10 (2)
BIGFOIL.COM POLAR EXPORT
NACA64A418
NACA64A418 |  |  |  | Cl Max: | 1.7316 | at alpha= | 20 | deg
XFOIL ncrit=9 |  |  |  | L/D Max: | 137.178 | at alpha= | 3 | deg
Re: | 12000000 |  |  | Cd Min: | 0.05796 | at alpha= | 20 | deg
Mach: | 0.1 |  |  | Cl=0 at alpha= | -2.818 | deg
|  |  |  | @ Cl=0.1, Cd= | 0.0049216
|  |  |  | @ Cl=0.4, Cd= | 0.0043966
|  |  |  | @ Cl=0.6, Cd= | 0.0046273
alpha (deg) | Cl | Cd | Cm | Cl/Cd
-20 | -1.4747 | 0.03262 | -0.0952 | -45.2085
-19 | -1.4227 | 0.02693 | -0.0976 | -52.8296
-18.5 | -1.3941 | 0.02427 | -0.099 | -57.4413
-18 | -1.3786 | 0.02167 | -0.0978 | -63.6179
-17.5 | -1.3523 | 0.0198 | -0.097 | -68.298
-17 | -1.3236 | 0.0181 | -0.0961 | -73.1271
-16.5 | -1.293 | 0.01659 | -0.0951 | -77.9385
-16 | -1.2597 | 0.0153 | -0.0941 | -82.3333
-15.5 | -1.2247 | 0.01423 | -0.0929 | -86.0647
-15 | -1.1901 | 0.01327 | -0.0912 | -89.6835
-14.5 | -1.1541 | 0.01247 | -0.0892 | -92.5501
-14 | -1.1175 | 0.01178 | -0.087 | -94.8642
-13.5 | -1.0775 | 0.01124 | -0.0849 | -95.863
-13 | -1.0361 | 0.0107 | -0.083 | -96.8318
-12.5 | -0.9938 | 0.01027 | -0.081 | -96.7673
-12 | -0.9525 | 0.00992 | -0.0786 | -96.0181
-11.5 | -0.9043 | 0.00951 | -0.0776 | -95.0894
-11 | -0.8532 | 0.00917 | -0.0771 | -93.0425
-10.5 | -0.802 | 0.00882 | -0.0765 | -90.9297
-10 | -0.7509 | 0.00847 | -0.076 | -88.6541
-9.5 | -0.7 | 0.00812 | -0.0753 | -86.2069
-9 | -0.6468 | 0.00787 | -0.0751 | -82.1855
-8.5 | -0.5932 | 0.00763 | -0.0749 | -77.7457
-8 | -0.5408 | 0.00734 | -0.0745 | -73.6785
-7.5 | -0.4874 | 0.0071 | -0.0742 | -68.6479
-7 | -0.4332 | 0.00691 | -0.0741 | -62.6918
-6.5 | -0.3797 | 0.00669 | -0.0738 | -56.7564
-6 | -0.326 | 0.00649 | -0.0736 | -50.2311
-5.5 | -0.2719 | 0.00632 | -0.0734 | -43.0222
-5 | -0.2186 | 0.00615 | -0.073 | -35.5447
-4.5 | -0.1663 | 0.00597 | -0.0724 | -27.8559
-4 | -0.1132 | 0.00586 | -0.0719 | -19.3174
-3.5 | -0.0653 | 0.00564 | -0.0703 | -11.578
-3 | -0.0154 | 0.00554 | -0.0691 | -2.7798
-2.5 | 0.0269 | 0.00521 | -0.0664 | 5.1631
-2 | 0.0733 | 0.00503 | -0.0644 | 14.5726
-1.5 | 0.1201 | 0.00484 | -0.0625 | 24.814
-1 | 0.1654 | 0.00448 | -0.0605 | 36.9196
-0.5 | 0.222 | 0.00428 | -0.061 | 51.8692
0 | 0.2793 | 0.00433 | -0.0615 | 64.5035
0.5 | 0.3416 | 0.00433 | -0.0631 | 78.8915
1 | 0.403 | 0.0044 | -0.0645 | 91.5909
1.5 | 0.4683 | 0.00448 | -0.0669 | 104.5312
2 | 0.5449 | 0.00458 | -0.0719 | 118.9738
2.5 | 0.6148 | 0.00464 | -0.0753 | 132.5
3 | 0.6708 | 0.00489 | -0.0756 | 137.1779
3.5 | 0.7175 | 0.00545 | -0.0742 | 131.6514
4.5 | 0.8077 | 0.0065 | -0.0706 | 124.2615
5 | 0.842 | 0.00737 | -0.0667 | 114.2469
5.5 | 0.8935 | 0.00762 | -0.0662 | 117.2572
6 | 0.934 | 0.00816 | -0.0636 | 114.4608
6.5 | 0.9764 | 0.00864 | -0.0615 | 113.0093
7 | 1.0167 | 0.00919 | -0.0591 | 110.6311
7.5 | 1.0586 | 0.00969 | -0.057 | 109.2466
8 | 1.1004 | 0.01021 | -0.055 | 107.7767
8.5 | 1.1397 | 0.01083 | -0.0528 | 105.2355
9 | 1.1822 | 0.01136 | -0.0511 | 104.0669
9.5 | 1.2187 | 0.01212 | -0.0485 | 100.5528
10 | 1.2541 | 0.01297 | -0.046 | 96.6924
10.5 | 1.2865 | 0.01398 | -0.0431 | 92.0243
11 | 1.3206 | 0.01498 | -0.0407 | 88.1575
11.5 | 1.3557 | 0.01596 | -0.0386 | 84.9436
12 | 1.3877 | 0.01715 | -0.0362 | 80.9155
12.5 | 1.4157 | 0.0186 | -0.0335 | 76.1129
13 | 1.4506 | 0.01976 | -0.0318 | 73.4109
13.5 | 1.4812 | 0.02123 | -0.0299 | 69.7692
14 | 1.5179 | 0.02274 | -0.0295 | 66.7502
14.5 | 1.5435 | 0.02467 | -0.0273 | 62.5659
15 | 1.5684 | 0.0267 | -0.0253 | 58.7416
15.5 | 1.5912 | 0.02896 | -0.0233 | 54.9448
16 | 1.6101 | 0.03156 | -0.0211 | 51.0171
16.5 | 1.631 | 0.03411 | -0.0194 | 47.8159
17 | 1.6478 | 0.03705 | -0.0176 | 44.475
17.5 | 1.6668 | 0.0399 | -0.0162 | 41.7744
18 | 1.683 | 0.04306 | -0.0149 | 39.085
18.5 | 1.6976 | 0.04644 | -0.0136 | 36.5547
19 | 1.7102 | 0.05007 | -0.0126 | 34.1562
19.5 | 1.7225 | 0.05383 | -0.0118 | 31.9989
20 | 1.7316 | 0.05796 | -0.0111 | 29.8758

## 117. Re 12M Mach 0.25 (1)
BIGFOIL.COM POLAR EXPORT
NACA64A418
NACA64A418 |  |  |  | Cl Max: | 1.599 | at alpha= | 12 | deg
JavaFoil+Calcfoil stall+Eppler ext transition |  |  |  | L/D Max: | 122.035 | at alpha= | 4 | deg
Re: | 12000000 |  |  | Cd Min: | 0.00521 | at alpha= | -0.5 | deg
Mach: | 0.25 |  |  | Cl=0 at alpha= | -3.2656 | deg
|  |  |  | @ Cl=0.1, Cd= | 0.0058381
|  |  |  | @ Cl=0.4, Cd= | 0.0052234
|  |  |  | @ Cl=0.6, Cd= | 0.0054515
alpha (deg) | Cl | Cd | Cm | Cl/Cd
-19 | -0.614 | 0.15628 | -0.024 | -3.931
-18.5 | -0.666 | 0.14256 | -0.026 | -4.674
-18 | -0.709 | 0.13333 | -0.027 | -5.321
-17.5 | -0.754 | 0.11684 | -0.03 | -6.452
-17 | -0.799 | 0.09872 | -0.033 | -8.089
-16.5 | -0.885 | 0.05115 | -0.042 | -17.301
-16 | -0.934 | 0.03558 | -0.045 | -26.264
-15.5 | -0.96 | 0.03112 | -0.046 | -30.854
-15 | -0.983 | 0.02586 | -0.048 | -37.998
-14.5 | -0.994 | 0.02294 | -0.049 | -43.32
-14 | -0.997 | 0.02081 | -0.05 | -47.914
-13.5 | -0.995 | 0.01838 | -0.052 | -54.115
-13 | -0.981 | 0.01683 | -0.053 | -58.277
-12.5 | -0.96 | 0.01527 | -0.054 | -62.85
-12 | -0.943 | 0.01301 | -0.056 | -72.469
-11.5 | -0.912 | 0.01205 | -0.058 | -75.622
-11 | -0.875 | 0.01137 | -0.059 | -76.995
-10.5 | -0.835 | 0.01078 | -0.06 | -77.502
-10 | -0.799 | 0.00992 | -0.062 | -80.588
-9.5 | -0.75 | 0.00949 | -0.063 | -79.002
-9 | -0.698 | 0.00906 | -0.064 | -77.016
-8.5 | -0.643 | 0.00874 | -0.065 | -73.642
-8 | -0.587 | 0.00847 | -0.066 | -69.314
-7.5 | -0.529 | 0.00816 | -0.068 | -64.876
-7 | -0.47 | 0.00791 | -0.069 | -59.406
-6.5 | -0.409 | 0.00767 | -0.07 | -53.353
-6 | -0.348 | 0.00748 | -0.071 | -46.459
-5.5 | -0.285 | 0.00727 | -0.072 | -39.244
-5 | -0.222 | 0.00708 | -0.073 | -31.407
-4.5 | -0.159 | 0.00689 | -0.074 | -23.021
-4 | -0.095 | 0.00669 | -0.075 | -14.147
-3.5 | -0.03 | 0.0065 | -0.076 | -4.678
-3 | 0.034 | 0.00619 | -0.077 | 5.493
-2.5 | 0.099 | 0.00584 | -0.078 | 16.897
-2 | 0.163 | 0.00572 | -0.079 | 28.557
-1.5 | 0.228 | 0.00553 | -0.08 | 41.176
-1 | 0.292 | 0.00523 | -0.082 | 55.945
-0.5 | 0.357 | 0.00521 | -0.083 | 68.475
0 | 0.421 | 0.00523 | -0.084 | 80.531
0.5 | 0.486 | 0.00529 | -0.085 | 91.79
1 | 0.55 | 0.00539 | -0.086 | 102.065
1.5 | 0.615 | 0.00547 | -0.087 | 112.324
2 | 0.679 | 0.00586 | -0.088 | 115.781
2.5 | 0.743 | 0.00633 | -0.089 | 117.387
3 | 0.808 | 0.00675 | -0.09 | 119.64
3.5 | 0.872 | 0.0072 | -0.091 | 121.034
4 | 0.93 | 0.00762 | -0.092 | 122.035
4.5 | 0.993 | 0.00842 | -0.093 | 117.979
5 | 1.055 | 0.00868 | -0.094 | 121.484
5.5 | 1.115 | 0.0096 | -0.095 | 116.236
6 | 1.169 | 0.01012 | -0.095 | 115.468
6.5 | 1.221 | 0.01063 | -0.096 | 114.876
7 | 1.274 | 0.01123 | -0.097 | 113.43
7.5 | 1.324 | 0.01184 | -0.098 | 111.816
8 | 1.372 | 0.01246 | -0.098 | 110.153
8.5 | 1.417 | 0.01315 | -0.099 | 107.765
9 | 1.459 | 0.01384 | -0.1 | 105.477
9.5 | 1.497 | 0.01463 | -0.101 | 102.309
10 | 1.531 | 0.0154 | -0.101 | 99.437
10.5 | 1.56 | 0.01616 | -0.102 | 96.543
11 | 1.582 | 0.01707 | -0.103 | 92.668
11.5 | 1.595 | 0.01794 | -0.104 | 88.897
12 | 1.599 | 0.01926 | -0.104 | 82.998
12.5 | 1.596 | 0.02029 | -0.105 | 78.655
13 | 1.586 | 0.02154 | -0.105 | 73.617
13.5 | 1.568 | 0.02279 | -0.106 | 68.78
14 | 1.541 | 0.0242 | -0.106 | 63.671
14.5 | 1.506 | 0.02597 | -0.107 | 57.974
15 | 1.461 | 0.02803 | -0.107 | 52.129
15.5 | 1.398 | 0.03119 | -0.107 | 44.832
16 | 1.327 | 0.03484 | -0.107 | 38.077
16.5 | 1.248 | 0.03917 | -0.107 | 31.849
17 | 1.163 | 0.0441 | -0.106 | 26.363

## 118. Re 12M Mach 0.25 (2)
BIGFOIL.COM POLAR EXPORT
NACA64A418
NACA64A418 |  |  |  | Cl Max: | 1.6918 | at alpha= | 20 | deg
XFOIL ncrit=9 |  |  |  | L/D Max: | 140.612 | at alpha= | 3 | deg
Re: | 12000000 |  |  | Cd Min: | 0.07372 | at alpha= | 20 | deg
Mach: | 0.25 |  |  | Cl=0 at alpha= | -2.7672 | deg
|  |  |  | @ Cl=0.1, Cd= | 0.0049613
|  |  |  | @ Cl=0.4, Cd= | 0.0044272
|  |  |  | @ Cl=0.6, Cd= | 0.0046522
alpha (deg) | Cl | Cd | Cm | Cl/Cd
-20 | -1.4166 | 0.04864 | -0.1069 | -29.1242
-19.5 | -1.4182 | 0.04241 | -0.1095 | -33.4402
-19 | -1.4012 | 0.03781 | -0.1112 | -37.059
-18 | -1.3591 | 0.03006 | -0.1134 | -45.2129
-17.5 | -1.3428 | 0.02692 | -0.1125 | -49.8811
-17 | -1.3203 | 0.02429 | -0.1113 | -54.3557
-16.5 | -1.2986 | 0.02168 | -0.1099 | -59.8985
-16 | -1.2698 | 0.01958 | -0.1085 | -64.8519
-15.5 | -1.2363 | 0.01782 | -0.1072 | -69.3771
-15 | -1.2037 | 0.01606 | -0.1056 | -74.9502
-14.5 | -1.168 | 0.01461 | -0.1039 | -79.9452
-14 | -1.13 | 0.01348 | -0.1019 | -83.8279
-13.5 | -1.0904 | 0.01258 | -0.0996 | -86.6773
-13 | -1.0533 | 0.0117 | -0.0966 | -90.0256
-12.5 | -1.0119 | 0.01106 | -0.0937 | -91.4919
-12 | -0.9653 | 0.01056 | -0.0915 | -91.411
-11.5 | -0.9195 | 0.01009 | -0.0891 | -91.1298
-11 | -0.876 | 0.0097 | -0.086 | -90.3093
-10.5 | -0.8256 | 0.00929 | -0.0843 | -88.8698
-10 | -0.772 | 0.00891 | -0.0832 | -86.6442
-9.5 | -0.72 | 0.00846 | -0.0819 | -85.1064
-9 | -0.6659 | 0.00814 | -0.081 | -81.8059
-8.5 | -0.6108 | 0.00786 | -0.0803 | -77.7099
-8 | -0.5557 | 0.00759 | -0.0796 | -73.2148
-7.5 | -0.501 | 0.00731 | -0.0788 | -68.5363
-7 | -0.4461 | 0.00705 | -0.0782 | -63.2766
-6.5 | -0.39 | 0.00686 | -0.0777 | -56.8513
-6 | -0.3357 | 0.00661 | -0.077 | -50.7867
-5.5 | -0.2807 | 0.00643 | -0.0764 | -43.6547
-5 | -0.2263 | 0.00626 | -0.0757 | -36.1502
-4.5 | -0.1735 | 0.00606 | -0.0746 | -28.6304
-4 | -0.1203 | 0.00594 | -0.0737 | -20.2525
-3.5 | -0.0712 | 0.00571 | -0.0718 | -12.4694
-3 | -0.0203 | 0.00561 | -0.0704 | -3.6185
-2.5 | 0.0233 | 0.00528 | -0.0674 | 4.4129
-2 | 0.0701 | 0.00509 | -0.0652 | 13.7721
-1.5 | 0.1189 | 0.00488 | -0.0633 | 24.3648
-1 | 0.1653 | 0.00454 | -0.0611 | 36.4097
-0.5 | 0.2253 | 0.00431 | -0.0619 | 52.2738
0 | 0.2849 | 0.00437 | -0.0625 | 65.1945
0.5 | 0.3495 | 0.00438 | -0.0642 | 79.7945
1 | 0.4137 | 0.00444 | -0.0658 | 93.1757
1.5 | 0.4818 | 0.00452 | -0.0683 | 106.5929
2 | 0.5621 | 0.00463 | -0.0737 | 121.4039
2.5 | 0.6305 | 0.00467 | -0.0762 | 135.0107
3 | 0.689 | 0.0049 | -0.0766 | 140.6122
3.5 | 0.7366 | 0.00543 | -0.0749 | 135.6538
4 | 0.7729 | 0.00629 | -0.0709 | 122.8776
4.5 | 0.8254 | 0.0066 | -0.0701 | 125.0606
6 | 0.947 | 0.00845 | -0.061 | 112.071
6.5 | 0.9901 | 0.00899 | -0.0585 | 110.1335
7 | 1.0282 | 0.00969 | -0.0553 | 106.1094
7.5 | 1.0703 | 0.0103 | -0.0529 | 103.9126
8 | 1.1126 | 0.01092 | -0.0506 | 101.8864
8.5 | 1.1494 | 0.01178 | -0.0475 | 97.5722
9 | 1.1931 | 0.01241 | -0.0456 | 96.1402
9.5 | 1.2276 | 0.01346 | -0.0424 | 91.2036
10 | 1.2631 | 0.01452 | -0.0396 | 86.9904
10.5 | 1.2932 | 0.01589 | -0.0362 | 81.3845
11 | 1.3288 | 0.01709 | -0.0336 | 77.7531
11.5 | 1.3623 | 0.01846 | -0.031 | 73.7974
12 | 1.3946 | 0.01997 | -0.0285 | 69.8348
12.5 | 1.4213 | 0.02193 | -0.0256 | 64.8108
13 | 1.4552 | 0.02354 | -0.0236 | 61.8182
13.5 | 1.4831 | 0.02563 | -0.0213 | 57.8658
14.5 | 1.545 | 0.03007 | -0.0184 | 51.3801
15 | 1.5683 | 0.0327 | -0.0162 | 47.9602
15.5 | 1.5879 | 0.03572 | -0.014 | 44.4541
16 | 1.6055 | 0.03896 | -0.0118 | 41.2089
16.5 | 1.6229 | 0.04234 | -0.01 | 38.3302
17 | 1.6409 | 0.04581 | -0.0084 | 35.8197
17.5 | 1.6555 | 0.04961 | -0.0069 | 33.3703
18 | 1.6644 | 0.05404 | -0.0056 | 30.7994
18.5 | 1.6769 | 0.05828 | -0.0046 | 28.7732
19 | 1.6838 | 0.0631 | -0.0037 | 26.6846
19.5 | 1.6882 | 0.06833 | -0.0032 | 24.7066
20 | 1.6918 | 0.07372 | -0.0029 | 22.949

## 119. Re 12M Mach 0.50 (1)
BIGFOIL.COM POLAR EXPORT
NACA64A418
NACA64A418 |  |  |  | Cl Max: | 1.465 | at alpha= | 8.5 | deg
JavaFoil+Calcfoil stall+Eppler ext transition |  |  |  | L/D Max: | 127.357 | at alpha= | 2 | deg
Re: | 12000000 |  |  | Cd Min: | 0.00546 | at alpha= | -1 | deg
Mach: | 0.5 |  |  | Cl=0 at alpha= | -3.2639 | deg
|  |  |  | @ Cl=0.1, Cd= | 0.0062014
|  |  |  | @ Cl=0.4, Cd= | 0.0054704
|  |  |  | @ Cl=0.6, Cd= | 0.0056888
alpha (deg) | Cl | Cd | Cm | Cl/Cd
-20 | -0.96 | 0.16575 | -0.029 | -5.795
-19.5 | -0.935 | 0.152 | -0.03 | -6.151
-19 | -0.905 | 0.14761 | -0.03 | -6.128
-18.5 | -0.873 | 0.17122 | -0.029 | -5.1
-18 | -0.846 | 0.13998 | -0.03 | -6.041
-17.5 | -0.816 | 0.13466 | -0.03 | -6.058
-17 | -0.794 | 0.119 | -0.033 | -6.675
-16.5 | -0.764 | 0.11396 | -0.033 | -6.706
-16 | -0.732 | 0.11274 | -0.032 | -6.489
-15.5 | -0.703 | 0.10638 | -0.032 | -6.606
-15 | -0.676 | 0.10882 | -0.033 | -6.209
-14.5 | -0.649 | 0.09898 | -0.035 | -6.552
-14 | -0.618 | 0.09575 | -0.034 | -6.457
-13.5 | -0.598 | 0.08063 | -0.04 | -7.412
-13 | -0.56 | 0.09191 | -0.034 | -6.089
-12.5 | -0.533 | 0.08362 | -0.036 | -6.372
-12 | -0.517 | 0.06526 | -0.045 | -7.916
-11.5 | -0.542 | 0.02511 | -0.06 | -21.589
-11 | -0.445 | 0.07474 | -0.036 | -5.958
-10.5 | -0.475 | 0.02471 | -0.062 | -19.213
-10 | -0.456 | 0.017 | -0.066 | -26.806
-9.5 | -0.664 | 0.0149 | -0.067 | -44.543
-9 | -0.68 | 0.01234 | -0.07 | -55.111
-8.5 | -0.656 | 0.0113 | -0.072 | -58.09
-8 | -0.616 | 0.01051 | -0.073 | -58.619
-7.5 | -0.572 | 0.00955 | -0.076 | -59.892
-7 | -0.513 | 0.00907 | -0.077 | -56.62
-6.5 | -0.45 | 0.00859 | -0.078 | -52.41
-6 | -0.385 | 0.00822 | -0.079 | -46.766
-5.5 | -0.317 | 0.00789 | -0.08 | -40.118
-5 | -0.247 | 0.00765 | -0.082 | -32.337
-4.5 | -0.177 | 0.00739 | -0.083 | -23.935
-4 | -0.106 | 0.00714 | -0.084 | -14.786
-3.5 | -0.034 | 0.00692 | -0.085 | -4.913
-3 | 0.038 | 0.00652 | -0.086 | 5.818
-2.5 | 0.11 | 0.00615 | -0.088 | 17.931
-2 | 0.182 | 0.00599 | -0.089 | 30.459
-1.5 | 0.255 | 0.0058 | -0.09 | 43.882
-1 | 0.327 | 0.00546 | -0.091 | 59.869
-0.5 | 0.399 | 0.00547 | -0.092 | 72.957
0 | 0.471 | 0.0055 | -0.094 | 85.702
0.5 | 0.543 | 0.00557 | -0.095 | 97.46
1 | 0.615 | 0.00572 | -0.096 | 107.613
1.5 | 0.687 | 0.00584 | -0.097 | 117.685
2 | 0.759 | 0.00596 | -0.098 | 127.357
2.5 | 0.831 | 0.00698 | -0.099 | 119.017
3 | 0.903 | 0.00762 | -0.101 | 118.509
3.5 | 0.975 | 0.00823 | -0.102 | 118.436
4 | 1.032 | 0.00895 | -0.102 | 115.347
4.5 | 1.095 | 0.00987 | -0.103 | 111.019
5 | 1.16 | 0.01056 | -0.104 | 109.876
5.5 | 1.222 | 0.01179 | -0.105 | 103.664
6 | 1.282 | 0.01238 | -0.106 | 103.524
6.5 | 1.337 | 0.01328 | -0.106 | 100.678
7 | 1.386 | 0.0142 | -0.107 | 97.603
7.5 | 1.427 | 0.01522 | -0.108 | 93.736
8 | 1.455 | 0.01642 | -0.109 | 88.626
8.5 | 1.465 | 0.01792 | -0.11 | 81.771
9 | 1.445 | 0.01949 | -0.11 | 74.13
9.5 | 1.362 | 0.02141 | -0.111 | 63.586
10 | 0.905 | 0.02424 | -0.112 | 37.347
10.5 | 0.929 | 0.02862 | -0.111 | 32.478
11 | 0.967 | 0.02758 | -0.113 | 35.048
11.5 | 0.981 | 0.0342 | -0.111 | 28.684
12 | 1.022 | 0.03228 | -0.113 | 31.665
12.5 | 1.036 | 0.03958 | -0.111 | 26.166
13 | 1.078 | 0.03605 | -0.114 | 29.888
13.5 | 1.098 | 0.04191 | -0.113 | 26.212

## 120. Re 12M Mach 0.50 (2)
BIGFOIL.COM POLAR EXPORT
NACA64A418
NACA64A418 |  |  |  | Cl Max: | 1.4749 | at alpha= | 14 | deg
XFOIL ncrit=9 |  |  |  | L/D Max: | 151.397 | at alpha= | 3.5 | deg
Re: | 12000000 |  |  | Cd Min: | 0.05522 | at alpha= | 14 | deg
Mach: | 0.5 |  |  | Cl=0 at alpha= | -99 | deg
|  |  |  | @ Cl=0.1, Cd= | 0.00459
|  |  |  | @ Cl=0.4, Cd= | 0.0046469
|  |  |  | @ Cl=0.6, Cd= | 0.0048126
alpha (deg) | Cl | Cd | Cm | Cl/Cd
0 | 0.3074 | 0.00459 | -0.0665 | 66.9717
0.5 | 0.3821 | 0.00464 | -0.0685 | 82.3491
1 | 0.4597 | 0.00467 | -0.0711 | 98.4368
1.5 | 0.5505 | 0.00474 | -0.0765 | 116.1392
2 | 0.6255 | 0.00485 | -0.0784 | 128.9691
2.5 | 0.6974 | 0.00495 | -0.0795 | 140.8889
3 | 0.7641 | 0.00513 | -0.0794 | 148.9474
3.5 | 0.8236 | 0.00544 | -0.0779 | 151.3971
4 | 0.848 | 0.00654 | -0.0699 | 129.6636
4.5 | 0.8978 | 0.0071 | -0.0666 | 126.4507
5 | 0.9086 | 0.00874 | -0.0571 | 103.9588
5.5 | 0.9582 | 0.00943 | -0.0541 | 101.6119
6 | 0.9956 | 0.01057 | -0.0493 | 94.1911
6.5 | 1.0379 | 0.01165 | -0.0453 | 89.0901
7 | 1.0655 | 0.01338 | -0.0397 | 79.6338
7.5 | 1.109 | 0.01467 | -0.0363 | 75.5965
8 | 1.148 | 0.01626 | -0.0324 | 70.6027
8.5 | 1.1778 | 0.01843 | -0.0279 | 63.9067
9 | 1.2227 | 0.02004 | -0.0248 | 61.013
9.5 | 1.2517 | 0.02261 | -0.0208 | 55.3605
10 | 1.2849 | 0.02509 | -0.0171 | 51.2116
10.5 | 1.3135 | 0.02797 | -0.0133 | 46.961
11 | 1.3465 | 0.03075 | -0.0099 | 43.7886
11.5 | 1.3774 | 0.03379 | -0.0066 | 40.7635
12 | 1.4088 | 0.03695 | -0.0034 | 38.1272
12.5 | 1.4336 | 0.04064 | 0 | 35.2756
13 | 1.4565 | 0.04466 | 0.0033 | 32.6131
13.5 | 1.4713 | 0.04944 | 0.0064 | 29.7593
14 | 1.4749 | 0.05522 | 0.0093 | 26.7095

## 121. Re 14M Mach 0.00 (1)
BIGFOIL.COM POLAR EXPORT
NACA64A418
NACA64A418 |  |  |  | Cl Max: | 1.663 | at alpha= | 14 | deg
JavaFoil+Calcfoil stall+Eppler ext transition |  |  |  | L/D Max: | 124.193 | at alpha= | 5 | deg
Re: | 14000000 |  |  | Cd Min: | 0.00512 | at alpha= | -0.5 | deg
Mach: | 0 |  |  | Cl=0 at alpha= | -3.2661 | deg
|  |  |  | @ Cl=0.1, Cd= | 0.0058926
|  |  |  | @ Cl=0.4, Cd= | 0.0051636
|  |  |  | @ Cl=0.6, Cd= | 0.0057021
alpha (deg) | Cl | Cd | Cm | Cl/Cd
-20 | -0.943 | 0.11155 | -0.03 | -8.449
-19.5 | -0.977 | 0.0909 | -0.032 | -10.744
-19 | -1.015 | 0.06952 | -0.035 | -14.602
-18.5 | -1.046 | 0.05419 | -0.037 | -19.306
-18 | -1.074 | 0.0406 | -0.039 | -26.461
-17.5 | -1.09 | 0.03375 | -0.041 | -32.298
-17 | -1.1 | 0.02927 | -0.042 | -37.564
-16.5 | -1.103 | 0.02637 | -0.044 | -41.815
-16 | -1.104 | 0.02341 | -0.045 | -47.132
-15.5 | -1.099 | 0.02127 | -0.046 | -51.683
-15 | -1.091 | 0.01939 | -0.047 | -56.259
-14.5 | -1.079 | 0.01748 | -0.048 | -61.73
-14 | -1.063 | 0.01591 | -0.05 | -66.826
-13.5 | -1.05 | 0.01382 | -0.051 | -75.981
-13 | -1.026 | 0.01261 | -0.053 | -81.344
-12.5 | -0.993 | 0.01185 | -0.054 | -83.798
-12 | -0.957 | 0.01123 | -0.055 | -85.215
-11.5 | -0.918 | 0.0106 | -0.056 | -86.613
-11 | -0.884 | 0.00986 | -0.058 | -89.659
-10.5 | -0.836 | 0.00944 | -0.059 | -88.604
-10 | -0.787 | 0.00915 | -0.06 | -86.04
-9.5 | -0.736 | 0.00882 | -0.061 | -83.471
-9 | -0.683 | 0.00848 | -0.062 | -80.547
-8.5 | -0.628 | 0.00821 | -0.063 | -76.503
-8 | -0.572 | 0.00799 | -0.064 | -71.566
-7.5 | -0.515 | 0.00776 | -0.065 | -66.374
-7 | -0.457 | 0.00756 | -0.066 | -60.38
-6.5 | -0.397 | 0.00739 | -0.068 | -53.75
-6 | -0.337 | 0.00719 | -0.069 | -46.885
-5.5 | -0.277 | 0.007 | -0.07 | -39.543
-5 | -0.215 | 0.00681 | -0.071 | -31.641
-4.5 | -0.154 | 0.00667 | -0.072 | -23.028
-4 | -0.092 | 0.00649 | -0.073 | -14.122
-3.5 | -0.029 | 0.00634 | -0.074 | -4.645
-3 | 0.033 | 0.00605 | -0.075 | 5.437
-2.5 | 0.096 | 0.00591 | -0.076 | 16.152
-2 | 0.158 | 0.00564 | -0.077 | 28.014
-1.5 | 0.221 | 0.00551 | -0.078 | 40.06
-1 | 0.283 | 0.00535 | -0.079 | 52.939
-0.5 | 0.346 | 0.00512 | -0.08 | 67.438
0 | 0.408 | 0.00517 | -0.081 | 78.899
0.5 | 0.47 | 0.00522 | -0.082 | 90.087
1 | 0.533 | 0.00526 | -0.083 | 101.203
1.5 | 0.595 | 0.00569 | -0.084 | 104.64
2 | 0.657 | 0.00584 | -0.085 | 112.617
2.5 | 0.72 | 0.00618 | -0.086 | 116.434
3 | 0.782 | 0.00654 | -0.087 | 119.598
3.5 | 0.844 | 0.00686 | -0.088 | 123.024
4 | 0.901 | 0.0074 | -0.089 | 121.86
4.5 | 0.962 | 0.00785 | -0.09 | 122.554
5 | 1.022 | 0.00823 | -0.091 | 124.193
5.5 | 1.081 | 0.00906 | -0.092 | 119.299
6 | 1.139 | 0.0095 | -0.093 | 119.983
6.5 | 1.196 | 0.00996 | -0.094 | 120.095
7 | 1.245 | 0.0104 | -0.094 | 119.683
7.5 | 1.293 | 0.01094 | -0.095 | 118.235
8 | 1.341 | 0.01145 | -0.096 | 117.134
8.5 | 1.387 | 0.01204 | -0.096 | 115.242
9 | 1.432 | 0.01258 | -0.097 | 113.808
9.5 | 1.474 | 0.01312 | -0.098 | 112.345
10 | 1.513 | 0.01378 | -0.099 | 109.763
10.5 | 1.549 | 0.01443 | -0.099 | 107.355
11 | 1.58 | 0.01513 | -0.1 | 104.456
11.5 | 1.606 | 0.01582 | -0.101 | 101.525
12 | 1.627 | 0.0166 | -0.101 | 97.981
12.5 | 1.644 | 0.01738 | -0.102 | 94.561
13 | 1.655 | 0.01829 | -0.103 | 90.457
13.5 | 1.661 | 0.0193 | -0.103 | 86.059
14 | 1.663 | 0.02027 | -0.104 | 82.03
14.5 | 1.66 | 0.02146 | -0.104 | 77.382
15 | 1.653 | 0.02257 | -0.105 | 73.259
15.5 | 1.638 | 0.02382 | -0.105 | 68.744
16 | 1.617 | 0.02549 | -0.106 | 63.429
16.5 | 1.592 | 0.02727 | -0.106 | 58.369
17 | 1.563 | 0.02893 | -0.106 | 54.029
17.5 | 1.529 | 0.03144 | -0.107 | 48.612
18 | 1.493 | 0.03379 | -0.107 | 44.169
18.5 | 1.453 | 0.03688 | -0.107 | 39.396
19 | 1.412 | 0.03991 | -0.107 | 35.382

## 122. Re 14M Mach 0.00 (2)
BIGFOIL.COM POLAR EXPORT
NACA64A418
NACA64A418 |  |  |  | Cl Max: | 1.7532 | at alpha= | 20 | deg
XFOIL ncrit=9 |  |  |  | L/D Max: | 132.069 | at alpha= | 2.5 | deg
Re: | 14000000 |  |  | Cd Min: | 0.05362 | at alpha= | 20 | deg
Mach: | 0 |  |  | Cl=0 at alpha= | -2.8369 | deg
|  |  |  | @ Cl=0.1, Cd= | 0.0049039
|  |  |  | @ Cl=0.4, Cd= | 0.0043368
|  |  |  | @ Cl=0.6, Cd= | 0.0046166
alpha (deg) | Cl | Cd | Cm | Cl/Cd
-20 | -1.4872 | 0.02894 | -0.0942 | -51.3891
-19.5 | -1.4643 | 0.02625 | -0.0947 | -55.7829
-19 | -1.4321 | 0.02402 | -0.0961 | -59.6211
-18.5 | -1.4114 | 0.02187 | -0.0952 | -64.5359
-18 | -1.3934 | 0.01954 | -0.094 | -71.3101
-17.5 | -1.3655 | 0.01789 | -0.0932 | -76.3276
-17 | -1.3352 | 0.01643 | -0.0924 | -81.266
-16.5 | -1.3043 | 0.01509 | -0.0913 | -86.4347
-16 | -1.271 | 0.01401 | -0.09 | -90.7209
-15.5 | -1.2356 | 0.01316 | -0.0886 | -93.8906
-15 | -1.2 | 0.0124 | -0.0867 | -96.7742
-14.5 | -1.1625 | 0.01178 | -0.0848 | -98.6842
-14 | -1.1233 | 0.01125 | -0.0828 | -99.8489
-13.5 | -1.0803 | 0.01081 | -0.0814 | -99.9352
-13 | -1.0396 | 0.01033 | -0.0794 | -100.6389
-12.5 | -1.0013 | 0.00993 | -0.0767 | -100.8359
-12 | -0.9541 | 0.00955 | -0.0757 | -99.9058
-11.5 | -0.9048 | 0.00916 | -0.0751 | -98.7773
-11 | -0.8536 | 0.00883 | -0.0748 | -96.6704
-10.5 | -0.8024 | 0.00852 | -0.0744 | -94.1784
-10 | -0.751 | 0.00821 | -0.074 | -91.4738
-9.5 | -0.7002 | 0.00787 | -0.0735 | -88.9708
-9 | -0.647 | 0.00764 | -0.0734 | -84.6859
-8.5 | -0.5936 | 0.00742 | -0.0733 | -80
-8 | -0.5412 | 0.00714 | -0.073 | -75.7983
-7.5 | -0.4875 | 0.00694 | -0.0729 | -70.245
-7 | -0.4341 | 0.00672 | -0.0728 | -64.5982
-6.5 | -0.3801 | 0.00653 | -0.0727 | -58.2083
-6 | -0.3265 | 0.00634 | -0.0726 | -51.4984
-5.5 | -0.2728 | 0.00617 | -0.0724 | -44.2139
-5 | -0.2188 | 0.00602 | -0.0722 | -36.3455
-4.5 | -0.1664 | 0.00585 | -0.0717 | -28.4444
-4 | -0.1134 | 0.00573 | -0.0713 | -19.7906
-3.5 | -0.0648 | 0.00554 | -0.07 | -11.6968
-3 | -0.0139 | 0.00545 | -0.0691 | -2.5505
-2.5 | 0.0287 | 0.00513 | -0.0664 | 5.5945
-2 | 0.0756 | 0.00499 | -0.0646 | 15.1503
-1.5 | 0.1238 | 0.00482 | -0.0631 | 25.6846
-1 | 0.1682 | 0.00457 | -0.0609 | 36.8053
-0.5 | 0.221 | 0.00425 | -0.0607 | 52
0 | 0.2784 | 0.00427 | -0.0612 | 65.1991
0.5 | 0.3418 | 0.00427 | -0.0633 | 80.0468
1 | 0.4028 | 0.00434 | -0.0647 | 92.8111
1.5 | 0.4689 | 0.00442 | -0.0673 | 106.086
2 | 0.5418 | 0.00451 | -0.0715 | 120.133
2.5 | 0.6128 | 0.00464 | -0.0753 | 132.069
3.5 | 0.7118 | 0.00559 | -0.0737 | 127.3345
4 | 0.7534 | 0.00625 | -0.0713 | 120.544
4.5 | 0.8024 | 0.00659 | -0.0703 | 121.7602
5 | 0.8398 | 0.00736 | -0.0672 | 114.1033
5.5 | 0.8917 | 0.00757 | -0.0668 | 117.7939
6 | 0.934 | 0.00805 | -0.0647 | 116.0248
6.5 | 0.9779 | 0.00847 | -0.0628 | 115.4545
7 | 1.0201 | 0.00894 | -0.0608 | 114.1051
7.5 | 1.0627 | 0.0094 | -0.0589 | 113.0532
8.5 | 1.1435 | 0.01048 | -0.0547 | 109.1126
9 | 1.1869 | 0.01092 | -0.0532 | 108.6905
9.5 | 1.2222 | 0.01169 | -0.0505 | 104.5509
10 | 1.2593 | 0.01242 | -0.0482 | 101.3929
10.5 | 1.2927 | 0.01334 | -0.0455 | 96.904
11 | 1.3282 | 0.0142 | -0.0433 | 93.5352
11.5 | 1.364 | 0.01509 | -0.0413 | 90.391
12 | 1.3961 | 0.01618 | -0.0389 | 86.2855
12.5 | 1.4246 | 0.01752 | -0.0362 | 81.3128
13 | 1.4602 | 0.01854 | -0.0346 | 78.7594
13.5 | 1.4905 | 0.0199 | -0.0326 | 74.8995
14 | 1.5208 | 0.02137 | -0.0309 | 71.1652
14.5 | 1.5532 | 0.02294 | -0.0298 | 67.7071
15 | 1.5799 | 0.02473 | -0.0279 | 63.886
15.5 | 1.6028 | 0.02687 | -0.0258 | 59.6502
16 | 1.622 | 0.02931 | -0.0236 | 55.3395
16.5 | 1.6439 | 0.03164 | -0.0219 | 51.9564
17 | 1.6635 | 0.03423 | -0.0202 | 48.5977
17.5 | 1.6825 | 0.03693 | -0.0187 | 45.5592
18 | 1.7002 | 0.0398 | -0.0174 | 42.7186
18.5 | 1.7161 | 0.04292 | -0.0161 | 39.9837
19 | 1.7299 | 0.04627 | -0.015 | 37.3871
19.5 | 1.7429 | 0.04977 | -0.014 | 35.0191
20 | 1.7532 | 0.05362 | -0.0132 | 32.6968

## 123. Re 14M Mach 0.10 (1)
BIGFOIL.COM POLAR EXPORT
NACA64A418
NACA64A418 |  |  |  | Cl Max: | 1.652 | at alpha= | 13.5 | deg
JavaFoil+Calcfoil stall+Eppler ext transition |  |  |  | L/D Max: | 124.025 | at alpha= | 5 | deg
Re: | 14000000 |  |  | Cd Min: | 0.00513 | at alpha= | -0.5 | deg
Mach: | 0.1 |  |  | Cl=0 at alpha= | -3.2619 | deg
|  |  |  | @ Cl=0.1, Cd= | 0.0059035
|  |  |  | @ Cl=0.4, Cd= | 0.0051636
|  |  |  | @ Cl=0.6, Cd= | 0.0056951
alpha (deg) | Cl | Cd | Cm | Cl/Cd
-20 | -0.885 | 0.13195 | -0.027 | -6.703
-19.5 | -0.915 | 0.11444 | -0.03 | -7.996
-19 | -0.945 | 0.09892 | -0.032 | -9.548
-18.5 | -0.998 | 0.06573 | -0.036 | -15.187
-18 | -1.032 | 0.04867 | -0.039 | -21.206
-17.5 | -1.058 | 0.03769 | -0.041 | -28.063
-17 | -1.074 | 0.03138 | -0.042 | -34.223
-16.5 | -1.082 | 0.02771 | -0.044 | -39.035
-16 | -1.085 | 0.02493 | -0.045 | -43.512
-15.5 | -1.085 | 0.0221 | -0.046 | -49.084
-15 | -1.08 | 0.02006 | -0.047 | -53.809
-14.5 | -1.071 | 0.01779 | -0.049 | -60.229
-14 | -1.057 | 0.01636 | -0.05 | -64.599
-13.5 | -1.04 | 0.01483 | -0.051 | -70.1
-13 | -1.022 | 0.01289 | -0.053 | -79.317
-12.5 | -0.991 | 0.01207 | -0.054 | -82.154
-12 | -0.956 | 0.0114 | -0.055 | -83.891
-11.5 | -0.918 | 0.01073 | -0.057 | -85.578
-11 | -0.885 | 0.01 | -0.058 | -88.488
-10.5 | -0.838 | 0.00956 | -0.059 | -87.642
-10 | -0.789 | 0.00917 | -0.06 | -86.09
-9.5 | -0.738 | 0.00884 | -0.062 | -83.506
-9 | -0.685 | 0.0085 | -0.063 | -80.658
-8.5 | -0.631 | 0.00829 | -0.064 | -76.102
-8 | -0.575 | 0.00808 | -0.065 | -71.119
-7.5 | -0.517 | 0.00785 | -0.066 | -65.919
-7 | -0.459 | 0.00762 | -0.067 | -60.2
-6.5 | -0.399 | 0.0074 | -0.068 | -53.938
-6 | -0.339 | 0.00721 | -0.069 | -47.018
-5.5 | -0.278 | 0.007 | -0.07 | -39.684
-5 | -0.216 | 0.00686 | -0.071 | -31.546
-4.5 | -0.154 | 0.00668 | -0.072 | -23.129
-4 | -0.092 | 0.0065 | -0.073 | -14.179
-3.5 | -0.03 | 0.00634 | -0.074 | -4.671
-3 | 0.033 | 0.00607 | -0.075 | 5.45
-2.5 | 0.096 | 0.00592 | -0.076 | 16.226
-2 | 0.159 | 0.00566 | -0.077 | 28.062
-1.5 | 0.222 | 0.00552 | -0.078 | 40.158
-1 | 0.284 | 0.00537 | -0.079 | 52.961
-0.5 | 0.347 | 0.00513 | -0.08 | 67.754
0 | 0.41 | 0.00517 | -0.081 | 79.357
0.5 | 0.473 | 0.00523 | -0.082 | 90.465
1 | 0.535 | 0.00527 | -0.083 | 101.646
1.5 | 0.598 | 0.00569 | -0.084 | 105.127
2 | 0.661 | 0.00585 | -0.085 | 113.024
2.5 | 0.723 | 0.00619 | -0.086 | 116.831
3 | 0.786 | 0.00655 | -0.087 | 119.964
3.5 | 0.848 | 0.00688 | -0.088 | 123.35
4 | 0.906 | 0.00742 | -0.089 | 122.054
4.5 | 0.967 | 0.00788 | -0.09 | 122.703
5 | 1.027 | 0.00828 | -0.091 | 124.025
5.5 | 1.086 | 0.0091 | -0.092 | 119.355
6 | 1.145 | 0.00955 | -0.093 | 119.814
6.5 | 1.201 | 0.0101 | -0.094 | 118.983
7 | 1.249 | 0.01048 | -0.095 | 119.151
7.5 | 1.298 | 0.01104 | -0.095 | 117.593
8 | 1.346 | 0.01155 | -0.096 | 116.534
8.5 | 1.393 | 0.01215 | -0.097 | 114.646
9 | 1.437 | 0.01271 | -0.098 | 113.057
9.5 | 1.478 | 0.01329 | -0.098 | 111.181
10 | 1.517 | 0.01395 | -0.099 | 108.721
10.5 | 1.552 | 0.0146 | -0.1 | 106.244
11 | 1.582 | 0.01533 | -0.1 | 103.176
11.5 | 1.606 | 0.01606 | -0.101 | 100.04
12 | 1.625 | 0.01686 | -0.102 | 96.39
12.5 | 1.64 | 0.01772 | -0.103 | 92.529
13 | 1.648 | 0.01864 | -0.103 | 88.418
13.5 | 1.652 | 0.01969 | -0.104 | 83.889
14 | 1.65 | 0.0208 | -0.104 | 79.345
14.5 | 1.645 | 0.02192 | -0.105 | 75.022
15 | 1.634 | 0.02309 | -0.105 | 70.766
15.5 | 1.613 | 0.02454 | -0.106 | 65.747
16 | 1.588 | 0.02618 | -0.106 | 60.646
16.5 | 1.557 | 0.0281 | -0.106 | 55.43
17 | 1.523 | 0.03008 | -0.107 | 50.625
17.5 | 1.483 | 0.03272 | -0.107 | 45.318
18 | 1.44 | 0.03575 | -0.107 | 40.277
18.5 | 1.396 | 0.03871 | -0.107 | 36.047

## 124. Re 14M Mach 0.10 (2)
BIGFOIL.COM POLAR EXPORT
NACA64A418
NACA64A418 |  |  |  | Cl Max: | 0.2216 | at alpha= | -0.5 | deg
XFOIL ncrit=9 |  |  |  | L/D Max: | 52.1412 | at alpha= | -0.5 | deg
Re: | 14000000 |  |  | Cd Min: | 0.03096 | at alpha= | -20 | deg
Mach: | 0.1 |  |  | Cl=0 at alpha= | -2.8271 | deg
|  |  |  | @ Cl=0.1, Cd= | 0.0049129
|  |  |  | @ Cl=0.4, Cd= | 0.00425
|  |  |  | @ Cl=0.6, Cd= | 0.00425
alpha (deg) | Cl | Cd | Cm | Cl/Cd
-20 | -1.4837 | 0.03096 | -0.0971 | -47.9231
-19.5 | -1.463 | 0.02799 | -0.0975 | -52.2687
-19 | -1.4309 | 0.02547 | -0.0992 | -56.1798
-18.5 | -1.4102 | 0.02325 | -0.0983 | -60.6538
-18 | -1.3922 | 0.0208 | -0.0972 | -66.9327
-17.5 | -1.3663 | 0.01892 | -0.0962 | -72.2146
-17 | -1.3365 | 0.01733 | -0.0953 | -77.1206
-16.5 | -1.3071 | 0.01577 | -0.0942 | -82.8852
-16 | -1.274 | 0.01455 | -0.093 | -87.5601
-15.5 | -1.2388 | 0.01357 | -0.0915 | -91.2896
-15 | -1.2034 | 0.01271 | -0.0897 | -94.6814
-14.5 | -1.1663 | 0.01201 | -0.0876 | -97.1107
-14 | -1.1269 | 0.01145 | -0.0856 | -98.4192
-13.5 | -1.0845 | 0.01098 | -0.0839 | -98.7705
-13 | -1.0428 | 0.01048 | -0.0819 | -99.5038
-12.5 | -1.0023 | 0.01004 | -0.0795 | -99.8307
-12 | -0.959 | 0.00968 | -0.0775 | -99.0702
-11.5 | -0.9099 | 0.00926 | -0.0767 | -98.2613
-11 | -0.8587 | 0.00892 | -0.0762 | -96.2668
-10 | -0.755 | 0.00829 | -0.0753 | -91.0736
-9.5 | -0.7041 | 0.00793 | -0.0746 | -88.7894
-9 | -0.6507 | 0.00768 | -0.0744 | -84.7266
-8.5 | -0.5969 | 0.00746 | -0.0742 | -80.0134
-8 | -0.5441 | 0.00718 | -0.0739 | -75.7799
-7.5 | -0.49 | 0.00698 | -0.0737 | -70.2006
-7 | -0.4365 | 0.00674 | -0.0735 | -64.7626
-6.5 | -0.3821 | 0.00656 | -0.0734 | -58.247
-6 | -0.3283 | 0.00637 | -0.0732 | -51.5385
-5.5 | -0.2744 | 0.00619 | -0.0729 | -44.3296
-5 | -0.2204 | 0.00603 | -0.0727 | -36.5506
-4.5 | -0.1678 | 0.00586 | -0.0721 | -28.6348
-4 | -0.1148 | 0.00574 | -0.0716 | -20
-3.5 | -0.066 | 0.00555 | -0.0702 | -11.8919
-3 | -0.0148 | 0.00546 | -0.0693 | -2.7106
-2.5 | 0.028 | 0.00515 | -0.0666 | 5.4369
-2 | 0.0753 | 0.005 | -0.0648 | 15.06
-1.5 | 0.1235 | 0.00483 | -0.0633 | 25.5694
-1 | 0.1683 | 0.00458 | -0.061 | 36.7467
-0.5 | 0.2216 | 0.00425 | -0.0609 | 52.1412

## 125. Re 14M Mach 0.25 (1)
BIGFOIL.COM POLAR EXPORT
NACA64A418
NACA64A418 |  |  |  | Cl Max: | 1.601 | at alpha= | 12 | deg
JavaFoil+Calcfoil stall+Eppler ext transition |  |  |  | L/D Max: | 124.001 | at alpha= | 3.5 | deg
Re: | 14000000 |  |  | Cd Min: | 0.00517 | at alpha= | -0.5 | deg
Mach: | 0.25 |  |  | Cl=0 at alpha= | -3.2656 | deg
|  |  |  | @ Cl=0.1, Cd= | 0.0059761
|  |  |  | @ Cl=0.4, Cd= | 0.0052103
|  |  |  | @ Cl=0.6, Cd= | 0.0056577
alpha (deg) | Cl | Cd | Cm | Cl/Cd
-19 | -0.615 | 0.15416 | -0.024 | -3.99
-18.5 | -0.666 | 0.14212 | -0.026 | -4.688
-18 | -0.71 | 0.13054 | -0.027 | -5.443
-17.5 | -0.752 | 0.11866 | -0.029 | -6.339
-17 | -0.797 | 0.10038 | -0.033 | -7.936
-16.5 | -0.865 | 0.06393 | -0.04 | -13.533
-16 | -0.935 | 0.03517 | -0.045 | -26.579
-15.5 | -0.962 | 0.02999 | -0.046 | -32.081
-15 | -0.984 | 0.02498 | -0.048 | -39.412
-14.5 | -0.996 | 0.02198 | -0.049 | -45.322
-14 | -0.999 | 0.01989 | -0.051 | -50.249
-13.5 | -0.996 | 0.01774 | -0.052 | -56.16
-13 | -0.983 | 0.01618 | -0.053 | -60.716
-12.5 | -0.966 | 0.01426 | -0.055 | -67.752
-12 | -0.944 | 0.01261 | -0.057 | -74.902
-11.5 | -0.913 | 0.01167 | -0.058 | -78.231
-11 | -0.877 | 0.01105 | -0.059 | -79.37
-10.5 | -0.837 | 0.01048 | -0.06 | -79.826
-10 | -0.799 | 0.00962 | -0.062 | -83.11
-9.5 | -0.75 | 0.0093 | -0.063 | -80.635
-9 | -0.698 | 0.00889 | -0.064 | -78.509
-8.5 | -0.643 | 0.00859 | -0.065 | -74.926
-8 | -0.587 | 0.00829 | -0.066 | -70.792
-7.5 | -0.529 | 0.008 | -0.068 | -66.184
-7 | -0.47 | 0.00777 | -0.069 | -60.49
-6.5 | -0.409 | 0.00752 | -0.07 | -54.417
-6 | -0.348 | 0.00738 | -0.071 | -47.123
-5.5 | -0.285 | 0.00712 | -0.072 | -40.073
-5 | -0.222 | 0.00697 | -0.073 | -31.894
-4.5 | -0.159 | 0.00679 | -0.074 | -23.364
-4 | -0.095 | 0.00661 | -0.075 | -14.33
-3.5 | -0.03 | 0.00643 | -0.076 | -4.73
-3 | 0.034 | 0.00613 | -0.077 | 5.541
-2.5 | 0.099 | 0.00598 | -0.078 | 16.504
-2 | 0.163 | 0.00573 | -0.079 | 28.49
-1.5 | 0.228 | 0.00558 | -0.08 | 40.838
-1 | 0.292 | 0.00541 | -0.082 | 54.057
-0.5 | 0.357 | 0.00517 | -0.083 | 69.087
0 | 0.421 | 0.00523 | -0.084 | 80.614
0.5 | 0.486 | 0.00528 | -0.085 | 92.044
1 | 0.55 | 0.00535 | -0.086 | 102.845
1.5 | 0.615 | 0.00575 | -0.087 | 106.838
2 | 0.679 | 0.00615 | -0.088 | 110.415
2.5 | 0.743 | 0.00632 | -0.089 | 117.682
3 | 0.808 | 0.00668 | -0.09 | 120.892
3.5 | 0.872 | 0.00703 | -0.091 | 124.001
4 | 0.93 | 0.00786 | -0.092 | 118.345
4.5 | 0.993 | 0.00817 | -0.093 | 121.581
5 | 1.055 | 0.00861 | -0.094 | 122.47
5.5 | 1.115 | 0.00951 | -0.095 | 117.295
6 | 1.172 | 0.00969 | -0.096 | 120.901
6.5 | 1.223 | 0.01044 | -0.096 | 117.136
7 | 1.275 | 0.011 | -0.097 | 115.895
7.5 | 1.325 | 0.01162 | -0.098 | 114.052
8 | 1.373 | 0.01222 | -0.098 | 112.413
8.5 | 1.418 | 0.01287 | -0.099 | 110.256
9 | 1.46 | 0.01353 | -0.1 | 107.9
9.5 | 1.498 | 0.01429 | -0.101 | 104.821
10 | 1.532 | 0.01499 | -0.102 | 102.209
10.5 | 1.561 | 0.01574 | -0.102 | 99.205
11 | 1.583 | 0.01662 | -0.103 | 95.257
11.5 | 1.596 | 0.01746 | -0.104 | 91.449
12 | 1.601 | 0.0186 | -0.104 | 86.071
12.5 | 1.598 | 0.01965 | -0.105 | 81.335
13 | 1.588 | 0.02083 | -0.105 | 76.218
13.5 | 1.569 | 0.02213 | -0.106 | 70.906
14 | 1.543 | 0.02348 | -0.107 | 65.701
14.5 | 1.508 | 0.02521 | -0.107 | 59.812
15 | 1.463 | 0.02713 | -0.107 | 53.937
15.5 | 1.401 | 0.02998 | -0.107 | 46.74
16 | 1.329 | 0.03352 | -0.107 | 39.66
16.5 | 1.251 | 0.03767 | -0.107 | 33.195
17 | 1.164 | 0.04328 | -0.106 | 26.886

## 126. Re 14M Mach 0.25 (2)
BIGFOIL.COM POLAR EXPORT
NACA64A418
NACA64A418 |  |  |  | Cl Max: | 1.7108 | at alpha= | 20 | deg
XFOIL ncrit=9 |  |  |  | L/D Max: | 138.233 | at alpha= | 3 | deg
Re: | 14000000 |  |  | Cd Min: | 0.0717 | at alpha= | 20 | deg
Mach: | 0.25 |  |  | Cl=0 at alpha= | -2.7793 | deg
|  |  |  | @ Cl=0.1, Cd= | 0.0049619
|  |  |  | @ Cl=0.4, Cd= | 0.0043629
|  |  |  | @ Cl=0.6, Cd= | 0.0045917
alpha (deg) | Cl | Cd | Cm | Cl/Cd
-20 | -1.4334 | 0.04644 | -0.1089 | -30.8656
-19.5 | -1.4352 | 0.03996 | -0.112 | -35.9159
-19 | -1.4129 | 0.03571 | -0.114 | -39.5659
-18.5 | -1.3973 | 0.03185 | -0.114 | -43.8713
-18 | -1.3829 | 0.02851 | -0.1131 | -48.5058
-17.5 | -1.3611 | 0.02577 | -0.112 | -52.8172
-17 | -1.337 | 0.02324 | -0.1108 | -57.5301
-16.5 | -1.3139 | 0.02076 | -0.1094 | -63.29
-16 | -1.287 | 0.01855 | -0.1078 | -69.3801
-15.5 | -1.2528 | 0.01685 | -0.1064 | -74.3501
-15 | -1.2189 | 0.01522 | -0.1047 | -80.0854
-14.5 | -1.1826 | 0.01389 | -0.1028 | -85.1404
-14 | -1.1443 | 0.01286 | -0.1006 | -88.9813
-13.5 | -1.1038 | 0.01206 | -0.0981 | -91.5257
-13 | -1.0617 | 0.01142 | -0.0955 | -92.9685
-12.5 | -1.0194 | 0.0108 | -0.0927 | -94.3889
-12 | -0.9727 | 0.01031 | -0.0905 | -94.3453
-11.5 | -0.9277 | 0.00986 | -0.0878 | -94.0872
-11 | -0.8845 | 0.00943 | -0.0846 | -93.7964
-10.5 | -0.8314 | 0.00904 | -0.0834 | -91.969
-10 | -0.7777 | 0.00866 | -0.0823 | -89.8037
-9.5 | -0.7245 | 0.00827 | -0.0812 | -87.6058
-9 | -0.6703 | 0.00795 | -0.0803 | -84.3145
-8.5 | -0.615 | 0.00767 | -0.0795 | -80.1825
-8 | -0.5594 | 0.00742 | -0.0789 | -75.3908
-7.5 | -0.5046 | 0.00714 | -0.0782 | -70.6723
-7 | -0.449 | 0.00691 | -0.0776 | -64.9783
-6.5 | -0.3931 | 0.00671 | -0.0772 | -58.5842
-6 | -0.3376 | 0.00651 | -0.0766 | -51.8587
-5.5 | -0.2826 | 0.00632 | -0.076 | -44.7152
-5 | -0.2281 | 0.00614 | -0.0753 | -37.1498
-4.5 | -0.1753 | 0.00595 | -0.0743 | -29.4622
-4 | -0.1211 | 0.00583 | -0.0735 | -20.7719
-3.5 | -0.0715 | 0.00564 | -0.0718 | -12.6773
-3 | -0.0192 | 0.00553 | -0.0706 | -3.472
-2.5 | 0.0243 | 0.00524 | -0.0677 | 4.6374
-2 | 0.0738 | 0.00506 | -0.0659 | 14.585
-1.5 | 0.1219 | 0.00488 | -0.0639 | 24.9795
-1 | 0.169 | 0.0046 | -0.0618 | 36.7391
-0.5 | 0.225 | 0.00429 | -0.0618 | 52.4476
0 | 0.2856 | 0.0043 | -0.0626 | 66.4186
0.5 | 0.3519 | 0.00431 | -0.0647 | 81.6473
1 | 0.4155 | 0.00438 | -0.0662 | 94.863
1.5 | 0.4864 | 0.00444 | -0.0694 | 109.5495
2 | 0.5639 | 0.00455 | -0.074 | 123.9341
2.5 | 0.6331 | 0.00463 | -0.0768 | 136.7387
3 | 0.6884 | 0.00498 | -0.0766 | 138.2329
3.5 | 0.7323 | 0.00561 | -0.0741 | 130.5348
4 | 0.7717 | 0.00637 | -0.0708 | 121.146
4.5 | 0.8247 | 0.00666 | -0.07 | 123.8288
5 | 0.856 | 0.00757 | -0.0652 | 113.0779
5.5 | 0.9091 | 0.00779 | -0.0645 | 116.7009
6 | 0.9489 | 0.00841 | -0.0613 | 112.83
6.5 | 0.9937 | 0.00888 | -0.0592 | 111.9032
7 | 1.0348 | 0.00948 | -0.0565 | 109.1561
7.5 | 1.0764 | 0.01009 | -0.0539 | 106.6799
8 | 1.118 | 0.01073 | -0.0514 | 104.1938
8.5 | 1.1571 | 0.01149 | -0.0487 | 100.705
9 | 1.2005 | 0.01211 | -0.0467 | 99.1329
9.5 | 1.2351 | 0.01313 | -0.0434 | 94.067
10 | 1.2726 | 0.01409 | -0.0408 | 90.3194
10.5 | 1.3023 | 0.01545 | -0.0373 | 84.2913
11 | 1.3374 | 0.01664 | -0.0346 | 80.3726
11.5 | 1.3723 | 0.01792 | -0.0321 | 76.5792
12 | 1.4065 | 0.0193 | -0.0297 | 72.8756
12.5 | 1.433 | 0.02121 | -0.0266 | 67.5625
13 | 1.4669 | 0.0228 | -0.0246 | 64.3377
13.5 | 1.4968 | 0.0247 | -0.0223 | 60.5992
14 | 1.5262 | 0.02677 | -0.0202 | 57.0116
15.5 | 1.5996 | 0.03468 | -0.0143 | 46.1246
16 | 1.6207 | 0.03766 | -0.0124 | 43.0351
16.5 | 1.6389 | 0.04091 | -0.0104 | 40.0611
17 | 1.6571 | 0.0443 | -0.0087 | 37.4063
17.5 | 1.6737 | 0.04789 | -0.0072 | 34.9488
18 | 1.6807 | 0.0524 | -0.0057 | 32.0744
18.5 | 1.6938 | 0.05656 | -0.0045 | 29.947
19 | 1.6994 | 0.06147 | -0.0036 | 27.646
19.5 | 1.7061 | 0.06643 | -0.003 | 25.6827
20 | 1.7108 | 0.0717 | -0.0027 | 23.8605

## 127. Re 14M Mach 0.50 (1)
BIGFOIL.COM POLAR EXPORT
NACA64A418
NACA64A418 |  |  |  | Cl Max: | 1.467 | at alpha= | 8.5 | deg
JavaFoil+Calcfoil stall+Eppler ext transition |  |  |  | L/D Max: | 120.916 | at alpha= | 3.5 | deg
Re: | 14000000 |  |  | Cd Min: | 0.00538 | at alpha= | -0.5 | deg
Mach: | 0.5 |  |  | Cl=0 at alpha= | -3.2639 | deg
|  |  |  | @ Cl=0.1, Cd= | 0.0063208
|  |  |  | @ Cl=0.4, Cd= | 0.0053811
|  |  |  | @ Cl=0.6, Cd= | 0.0056233
alpha (deg) | Cl | Cd | Cm | Cl/Cd
-20 | -0.96 | 0.17493 | -0.028 | -5.485
-19.5 | -0.932 | 0.16532 | -0.029 | -5.639
-19 | -0.903 | 0.15877 | -0.029 | -5.687
-18.5 | -0.873 | 0.17339 | -0.029 | -5.035
-18 | -0.844 | 0.152 | -0.03 | -5.556
-17.5 | -0.816 | 0.14167 | -0.03 | -5.757
-17 | -0.792 | 0.12621 | -0.032 | -6.273
-16.5 | -0.767 | 0.11037 | -0.034 | -6.949
-16 | -0.733 | 0.11039 | -0.033 | -6.643
-15.5 | -0.704 | 0.10458 | -0.033 | -6.732
-15 | -0.676 | 0.1066 | -0.034 | -6.343
-14.5 | -0.65 | 0.09691 | -0.036 | -6.704
-14 | -0.62 | 0.09321 | -0.035 | -6.648
-13.5 | -0.608 | 0.07137 | -0.044 | -8.515
-13 | -0.56 | 0.09092 | -0.034 | -6.159
-12.5 | -0.534 | 0.08192 | -0.037 | -6.515
-12 | -0.543 | 0.04515 | -0.053 | -12.017
-11.5 | -0.545 | 0.0234 | -0.061 | -23.295
-11 | -0.446 | 0.07312 | -0.036 | -6.094
-10.5 | -0.478 | 0.0229 | -0.062 | -20.857
-10 | -0.457 | 0.0164 | -0.066 | -27.859
-9.5 | -0.665 | 0.01445 | -0.068 | -45.995
-9 | -0.681 | 0.012 | -0.07 | -56.774
-8.5 | -0.657 | 0.01103 | -0.072 | -59.615
-8 | -0.617 | 0.01028 | -0.073 | -60.052
-7.5 | -0.572 | 0.00934 | -0.076 | -61.271
-7 | -0.513 | 0.00889 | -0.077 | -57.761
-6.5 | -0.45 | 0.00843 | -0.078 | -53.423
-6 | -0.385 | 0.00806 | -0.079 | -47.716
-5.5 | -0.317 | 0.00781 | -0.08 | -40.569
-5 | -0.247 | 0.00748 | -0.082 | -33.06
-4.5 | -0.177 | 0.00728 | -0.083 | -24.279
-4 | -0.106 | 0.00706 | -0.084 | -14.957
-3.5 | -0.034 | 0.00685 | -0.085 | -4.959
-3 | 0.038 | 0.00645 | -0.086 | 5.888
-2.5 | 0.11 | 0.0063 | -0.088 | 17.491
-2 | 0.182 | 0.00597 | -0.089 | 30.57
-1.5 | 0.255 | 0.00585 | -0.09 | 43.557
-1 | 0.327 | 0.00566 | -0.091 | 57.734
-0.5 | 0.399 | 0.00538 | -0.092 | 74.098
0 | 0.471 | 0.00546 | -0.094 | 86.267
0.5 | 0.543 | 0.00556 | -0.095 | 97.633
1 | 0.615 | 0.00564 | -0.096 | 109.11
1.5 | 0.687 | 0.00612 | -0.097 | 112.357
2 | 0.759 | 0.00666 | -0.098 | 114.061
2.5 | 0.831 | 0.00719 | -0.099 | 115.602
3 | 0.903 | 0.00773 | -0.101 | 116.801
3.5 | 0.975 | 0.00806 | -0.102 | 120.916
4 | 1.031 | 0.00905 | -0.102 | 113.903
4.5 | 1.096 | 0.00958 | -0.103 | 114.435
5 | 1.16 | 0.01067 | -0.104 | 108.672
5.5 | 1.223 | 0.0114 | -0.105 | 107.273
6 | 1.283 | 0.01216 | -0.106 | 105.499
6.5 | 1.338 | 0.01302 | -0.106 | 102.789
7 | 1.387 | 0.01389 | -0.107 | 99.832
7.5 | 1.428 | 0.01494 | -0.108 | 95.535
8 | 1.456 | 0.01606 | -0.109 | 90.7
8.5 | 1.467 | 0.01747 | -0.11 | 83.975
9 | 1.447 | 0.01902 | -0.111 | 76.066
9.5 | 1.363 | 0.0209 | -0.111 | 65.222
10 | 0.906 | 0.02352 | -0.112 | 38.534
10.5 | 0.932 | 0.02754 | -0.112 | 33.839
11 | 0.968 | 0.02677 | -0.113 | 36.161
11.5 | 0.985 | 0.03266 | -0.112 | 30.161
12 | 1.025 | 0.03104 | -0.114 | 33.01
12.5 | 1.041 | 0.03763 | -0.112 | 27.653
13 | 1.082 | 0.03441 | -0.114 | 31.438
13.5 | 1.103 | 0.0398 | -0.114 | 27.717

## 128. Re 14M Mach 0.50 (2)
BIGFOIL.COM POLAR EXPORT
NACA64A418
NACA64A418 |  |  |  | Cl Max: | 1.4912 | at alpha= | 14 | deg
XFOIL ncrit=9 |  |  |  | L/D Max: | 151.479 | at alpha= | 3 | deg
Re: | 14000000 |  |  | Cd Min: | 0.12773 | at alpha= | 19 | deg
Mach: | 0.5 |  |  | Cl=0 at alpha= | -2.6155 | deg
|  |  |  | @ Cl=0.1, Cd= | 0.0052155
|  |  |  | @ Cl=0.4, Cd= | 0.0045261
|  |  |  | @ Cl=0.6, Cd= | 0.0046999
alpha (deg) | Cl | Cd | Cm | Cl/Cd
-16 | -0.6442 | 0.10137 | -0.1071 | -6.3549
-15.5 | -0.6631 | 0.09107 | -0.1134 | -7.2812
-15 | -0.6919 | 0.07973 | -0.1204 | -8.678
-14.5 | -0.7132 | 0.0693 | -0.1268 | -10.2915
-14 | -0.7346 | 0.05934 | -0.1328 | -12.3795
-13.5 | -0.7547 | 0.05032 | -0.1376 | -14.998
-13 | -0.7912 | 0.04094 | -0.1419 | -19.3258
-12.5 | -0.8204 | 0.03313 | -0.1437 | -24.7631
-12 | -0.8466 | 0.02654 | -0.1431 | -31.899
-11.5 | -0.8687 | 0.02075 | -0.1405 | -41.8651
-11 | -0.8705 | 0.01637 | -0.1365 | -53.1765
-10.5 | -0.8512 | 0.01325 | -0.1322 | -64.2415
-10 | -0.8167 | 0.01141 | -0.127 | -71.5776
-9.5 | -0.775 | 0.01027 | -0.121 | -75.4625
-9 | -0.7231 | 0.00955 | -0.1159 | -75.7173
-8.5 | -0.668 | 0.009 | -0.1112 | -74.2222
-8 | -0.62 | 0.00852 | -0.1054 | -72.77
-7.5 | -0.5599 | 0.0081 | -0.102 | -69.1235
-7 | -0.4976 | 0.00775 | -0.0993 | -64.2065
-6.5 | -0.4372 | 0.00741 | -0.0964 | -59.0013
-6 | -0.3772 | 0.00712 | -0.0938 | -52.9775
-5.5 | -0.3175 | 0.00686 | -0.0913 | -46.2828
-5 | -0.2596 | 0.00661 | -0.0886 | -39.2738
-4.5 | -0.2032 | 0.0064 | -0.0858 | -31.75
-4 | -0.1451 | 0.00622 | -0.0834 | -23.328
-3.5 | -0.0926 | 0.006 | -0.0801 | -15.4333
-3 | -0.0353 | 0.00587 | -0.0778 | -6.0136
-2.5 | 0.0106 | 0.00554 | -0.0734 | 1.9134
-2 | 0.0645 | 0.00535 | -0.0706 | 12.0561
-1.5 | 0.1173 | 0.00515 | -0.0676 | 22.7767
-1 | 0.1684 | 0.0049 | -0.0645 | 34.3673
-0.5 | 0.2385 | 0.00448 | -0.0659 | 53.2366
0 | 0.3086 | 0.00453 | -0.0668 | 68.1236
0.5 | 0.3883 | 0.00451 | -0.0698 | 86.0976
1 | 0.4612 | 0.00461 | -0.0714 | 100.0434
1.5 | 0.5566 | 0.00463 | -0.0778 | 120.216
2 | 0.6311 | 0.00475 | -0.0796 | 132.8632
2.5 | 0.7018 | 0.00488 | -0.0805 | 143.8115
3 | 0.768 | 0.00507 | -0.0803 | 151.4793
3.5 | 0.8195 | 0.00553 | -0.0772 | 148.1917
4 | 0.838 | 0.00678 | -0.0683 | 123.5988
4.5 | 0.8915 | 0.00725 | -0.0656 | 122.9655
5 | 0.9046 | 0.00885 | -0.0566 | 102.2147
5.5 | 0.9583 | 0.00941 | -0.0541 | 101.8385
6 | 0.9976 | 0.01049 | -0.0496 | 95.1001
6.5 | 1.0398 | 0.01156 | -0.0456 | 89.9481
7 | 1.074 | 0.01304 | -0.0408 | 82.362
7.5 | 1.1173 | 0.01431 | -0.0372 | 78.0783
8 | 1.1563 | 0.01587 | -0.0332 | 72.8607
8.5 | 1.1876 | 0.01795 | -0.0288 | 66.1616
9 | 1.232 | 0.01954 | -0.0256 | 63.0502
9.5 | 1.2633 | 0.02197 | -0.0216 | 57.5011
10 | 1.2966 | 0.02444 | -0.0178 | 53.0524
10.5 | 1.3264 | 0.02723 | -0.0141 | 48.711
11 | 1.3609 | 0.02991 | -0.0106 | 45.4998
11.5 | 1.3942 | 0.03274 | -0.0072 | 42.584
12 | 1.427 | 0.03578 | -0.0039 | 39.8826
12.5 | 1.4508 | 0.03955 | -0.0004 | 36.6827
13 | 1.4737 | 0.04353 | 0.003 | 33.8548
13.5 | 1.4905 | 0.04812 | 0.0064 | 30.9746
14 | 1.4912 | 0.05405 | 0.0094 | 27.5893
14.5 | 1.3227 | 0.05215 | 0.0183 | 25.3634
15 | 1.3087 | 0.06033 | 0.0202 | 21.6924
15.5 | 1.2845 | 0.06942 | 0.0212 | 18.5033
16 | 1.2565 | 0.07876 | 0.0209 | 15.9535
16.5 | 1.2289 | 0.08795 | 0.0193 | 13.9727
17 | 1.1874 | 0.09584 | 0.0199 | 12.3894
17.5 | 1.1565 | 0.10658 | 0.0112 | 10.851
18 | 1.1159 | 0.11232 | 0.0077 | 9.935
18.5 | 1.0809 | 0.11991 | 0.0027 | 9.0143
19 | 1.0492 | 0.12773 | -0.0028 | 8.2142

## 129. Re 16M Mach 0.00 (1)
BIGFOIL.COM POLAR EXPORT
NACA64A418
NACA64A418 |  |  |  | Cl Max: | 1.664 | at alpha= | 14 | deg
JavaFoil+Calcfoil stall+Eppler ext transition |  |  |  | L/D Max: | 126.11 | at alpha= | 7 | deg
Re: | 16000000 |  |  | Cd Min: | 0.00514 | at alpha= | 0 | deg
Mach: | 0 |  |  | Cl=0 at alpha= | -3.2661 | deg
|  |  |  | @ Cl=0.1, Cd= | 0.0058745
|  |  |  | @ Cl=0.4, Cd= | 0.0051645
|  |  |  | @ Cl=0.6, Cd= | 0.0058973
alpha (deg) | Cl | Cd | Cm | Cl/Cd
-20 | -0.945 | 0.10849 | -0.03 | -8.714
-19.5 | -0.972 | 0.09473 | -0.032 | -10.261
-19 | -1.011 | 0.07217 | -0.035 | -14.01
-18.5 | -1.043 | 0.05588 | -0.037 | -18.669
-18 | -1.07 | 0.04243 | -0.039 | -25.227
-17.5 | -1.088 | 0.03462 | -0.041 | -31.427
-17 | -1.1 | 0.02898 | -0.042 | -37.951
-16.5 | -1.105 | 0.02537 | -0.044 | -43.566
-16 | -1.106 | 0.02252 | -0.045 | -49.096
-15.5 | -1.101 | 0.02047 | -0.046 | -53.807
-15 | -1.093 | 0.01866 | -0.047 | -58.58
-14.5 | -1.081 | 0.01688 | -0.049 | -64.043
-14 | -1.068 | 0.01493 | -0.05 | -71.547
-13.5 | -1.054 | 0.01322 | -0.052 | -79.696
-13 | -1.027 | 0.01224 | -0.053 | -83.97
-12.5 | -0.995 | 0.01155 | -0.054 | -86.126
-12 | -0.958 | 0.01097 | -0.055 | -87.375
-11.5 | -0.919 | 0.00912 | -0.056 | -100.833
-11 | -0.884 | 0.00966 | -0.058 | -91.462
-10.5 | -0.836 | 0.00925 | -0.059 | -90.425
-10 | -0.787 | 0.00894 | -0.06 | -88.006
-9.5 | -0.736 | 0.00865 | -0.061 | -85.072
-9 | -0.683 | 0.00834 | -0.062 | -81.826
-8.5 | -0.628 | 0.00808 | -0.063 | -77.787
-8 | -0.572 | 0.00785 | -0.064 | -72.871
-7.5 | -0.515 | 0.00765 | -0.065 | -67.32
-7 | -0.457 | 0.00748 | -0.066 | -61.014
-6.5 | -0.397 | 0.00725 | -0.068 | -54.78
-6 | -0.337 | 0.00707 | -0.069 | -47.716
-5.5 | -0.277 | 0.00691 | -0.07 | -40.045
-5 | -0.215 | 0.00675 | -0.071 | -31.928
-4.5 | -0.154 | 0.00656 | -0.072 | -23.423
-4 | -0.092 | 0.00642 | -0.073 | -14.278
-3.5 | -0.029 | 0.00628 | -0.074 | -4.692
-3 | 0.033 | 0.00599 | -0.075 | 5.491
-2.5 | 0.096 | 0.00589 | -0.076 | 16.215
-2 | 0.158 | 0.00565 | -0.077 | 27.951
-1.5 | 0.221 | 0.00552 | -0.078 | 39.947
-1 | 0.283 | 0.00543 | -0.079 | 52.151
-0.5 | 0.346 | 0.00533 | -0.08 | 64.793
0 | 0.408 | 0.00514 | -0.081 | 79.424
0.5 | 0.47 | 0.00517 | -0.082 | 90.907
1 | 0.533 | 0.00562 | -0.083 | 94.788
1.5 | 0.595 | 0.00589 | -0.084 | 101.034
2 | 0.657 | 0.00598 | -0.085 | 109.938
2.5 | 0.72 | 0.00628 | -0.086 | 114.528
3 | 0.782 | 0.00657 | -0.087 | 118.975
3.5 | 0.844 | 0.00702 | -0.088 | 120.152
4 | 0.901 | 0.00748 | -0.089 | 120.496
4.5 | 0.962 | 0.00775 | -0.09 | 124.043
5 | 1.022 | 0.00841 | -0.091 | 121.547
5.5 | 1.081 | 0.00891 | -0.092 | 121.305
6 | 1.139 | 0.00937 | -0.093 | 121.607
6.5 | 1.196 | 0.00986 | -0.094 | 121.326
7 | 1.248 | 0.0099 | -0.095 | 126.11
7.5 | 1.295 | 0.01072 | -0.095 | 120.799
8 | 1.342 | 0.01123 | -0.096 | 119.474
8.5 | 1.389 | 0.01181 | -0.096 | 117.577
9 | 1.433 | 0.01234 | -0.097 | 116.148
9.5 | 1.475 | 0.01296 | -0.098 | 113.788
10 | 1.514 | 0.01348 | -0.099 | 112.339
10.5 | 1.55 | 0.01411 | -0.099 | 109.85
11 | 1.581 | 0.01478 | -0.1 | 106.952
11.5 | 1.607 | 0.01546 | -0.101 | 103.92
12 | 1.628 | 0.01622 | -0.101 | 100.371
12.5 | 1.645 | 0.01701 | -0.102 | 96.69
13 | 1.657 | 0.0178 | -0.103 | 93.04
13.5 | 1.663 | 0.01879 | -0.103 | 88.519
14 | 1.664 | 0.01986 | -0.104 | 83.806
14.5 | 1.662 | 0.02089 | -0.104 | 79.553
15 | 1.655 | 0.02197 | -0.105 | 75.335
15.5 | 1.639 | 0.02335 | -0.105 | 70.194
16 | 1.618 | 0.02506 | -0.106 | 64.576
16.5 | 1.594 | 0.02653 | -0.106 | 60.059
17 | 1.565 | 0.02838 | -0.107 | 55.124
17.5 | 1.53 | 0.0308 | -0.107 | 49.688
18 | 1.494 | 0.03308 | -0.107 | 45.166
18.5 | 1.455 | 0.03566 | -0.107 | 40.818
19 | 1.413 | 0.03944 | -0.107 | 35.817

## 130. Re 16M Mach 0.00 (2)
BIGFOIL.COM POLAR EXPORT
NACA64A418
NACA64A418 |  |  |  | Cl Max: | 1.7652 | at alpha= | 20 | deg
XFOIL ncrit=9 |  |  |  | L/D Max: | 130.702 | at alpha= | 2.5 | deg
Re: | 16000000 |  |  | Cd Min: | 0.05235 | at alpha= | 20 | deg
Mach: | 0 |  |  | Cl=0 at alpha= | -2.8514 | deg
|  |  |  | @ Cl=0.1, Cd= | 0.004899
|  |  |  | @ Cl=0.4, Cd= | 0.004287
|  |  |  | @ Cl=0.6, Cd= | 0.0046526
alpha (deg) | Cl | Cd | Cm | Cl/Cd
-20 | -1.4993 | 0.02761 | -0.0946 | -54.3028
-19.5 | -1.4681 | 0.02509 | -0.0964 | -58.5134
-19 | -1.449 | 0.02295 | -0.0953 | -63.1373
-18.5 | -1.4245 | 0.02102 | -0.0945 | -67.7688
-18 | -1.4032 | 0.01892 | -0.0935 | -74.1649
-17.5 | -1.3756 | 0.01729 | -0.0926 | -79.5604
-17 | -1.3446 | 0.01588 | -0.0917 | -84.6725
-16.5 | -1.3154 | 0.01451 | -0.0904 | -90.6547
-16 | -1.2824 | 0.01348 | -0.0889 | -95.1335
-15.5 | -1.2466 | 0.0127 | -0.0873 | -98.1575
-15 | -1.2104 | 0.012 | -0.0854 | -100.8667
-14.5 | -1.1723 | 0.01143 | -0.0834 | -102.5634
-14 | -1.131 | 0.01097 | -0.0817 | -103.0994
-13.5 | -1.087 | 0.01058 | -0.0804 | -102.741
-13 | -1.0458 | 0.01015 | -0.0784 | -103.0345
-12.5 | -1.007 | 0.00975 | -0.0757 | -103.2821
-12 | -0.9581 | 0.00937 | -0.075 | -102.2519
-11.5 | -0.9089 | 0.00896 | -0.0744 | -101.4397
-11 | -0.858 | 0.00862 | -0.074 | -99.536
-10.5 | -0.8066 | 0.00832 | -0.0737 | -96.9471
-10 | -0.7542 | 0.00806 | -0.0735 | -93.5732
-9.5 | -0.7033 | 0.00773 | -0.073 | -90.9832
-9 | -0.6505 | 0.00748 | -0.0728 | -86.9652
-8.5 | -0.5967 | 0.00727 | -0.0728 | -82.077
-8 | -0.5436 | 0.00703 | -0.0726 | -77.3257
-7.5 | -0.4901 | 0.00681 | -0.0724 | -71.9677
-7 | -0.4364 | 0.0066 | -0.0723 | -66.1212
-6.5 | -0.3819 | 0.00644 | -0.0724 | -59.3012
-6 | -0.3284 | 0.00624 | -0.0722 | -52.6282
-5.5 | -0.274 | 0.00609 | -0.0722 | -44.9918
-5 | -0.2205 | 0.00592 | -0.0719 | -37.2466
-4.5 | -0.1677 | 0.00576 | -0.0715 | -29.1146
-4 | -0.1141 | 0.00565 | -0.0712 | -20.1947
-3.5 | -0.0645 | 0.00548 | -0.0701 | -11.7701
-3 | -0.0136 | 0.00537 | -0.0692 | -2.5326
-2 | 0.0779 | 0.00496 | -0.0651 | 15.7056
-1.5 | 0.125 | 0.00483 | -0.0634 | 25.8799
-1 | 0.1708 | 0.00462 | -0.0614 | 36.9697
-0.5 | 0.2201 | 0.00428 | -0.0604 | 51.4252
0 | 0.2766 | 0.00428 | -0.0608 | 64.6262
0.5 | 0.3416 | 0.00424 | -0.0632 | 80.566
1 | 0.4038 | 0.00429 | -0.0649 | 94.1259
1.5 | 0.4689 | 0.00438 | -0.0673 | 107.0548
2 | 0.548 | 0.00448 | -0.0729 | 122.3214
2.5 | 0.6143 | 0.0047 | -0.0758 | 130.7021
3 | 0.6613 | 0.00526 | -0.0744 | 125.7224
3.5 | 0.7107 | 0.00569 | -0.0736 | 124.9033
4.5 | 0.8019 | 0.00666 | -0.0703 | 120.4054
5.5 | 0.8937 | 0.00753 | -0.0672 | 118.6853
6 | 0.9368 | 0.00798 | -0.0652 | 117.3935
6.5 | 0.9818 | 0.00837 | -0.0636 | 117.2999
7 | 1.0241 | 0.00882 | -0.0615 | 116.1111
7.5 | 1.0666 | 0.00927 | -0.0596 | 115.0593
8 | 1.109 | 0.00973 | -0.0578 | 113.9774
8.5 | 1.1491 | 0.01028 | -0.0556 | 111.7802
9 | 1.1925 | 0.01072 | -0.0541 | 111.2407
9.5 | 1.2292 | 0.01143 | -0.0516 | 107.5416
10 | 1.2673 | 0.01211 | -0.0495 | 104.6491
10.5 | 1.299 | 0.01307 | -0.0464 | 99.3879
11 | 1.3348 | 0.0139 | -0.0442 | 96.0288
11.5 | 1.3712 | 0.01474 | -0.0422 | 93.0258
12 | 1.4048 | 0.01574 | -0.04 | 89.2503
12.5 | 1.4332 | 0.01706 | -0.0372 | 84.0094
13 | 1.4698 | 0.01802 | -0.0357 | 81.5649
13.5 | 1.4999 | 0.01934 | -0.0336 | 77.5543
14 | 1.5292 | 0.02081 | -0.0315 | 73.4839
15 | 1.5898 | 0.02392 | -0.0286 | 66.4632
15.5 | 1.6126 | 0.02604 | -0.0264 | 61.9278
16 | 1.6336 | 0.02835 | -0.0244 | 57.6226
16.5 | 1.6552 | 0.03066 | -0.0226 | 53.9856
17 | 1.6767 | 0.03307 | -0.0209 | 50.7015
17.5 | 1.6964 | 0.03569 | -0.0194 | 47.5315
18 | 1.7136 | 0.03854 | -0.0179 | 44.4629
18.5 | 1.7301 | 0.04158 | -0.0166 | 41.6089
19 | 1.7443 | 0.04488 | -0.0154 | 38.8659
19.5 | 1.7557 | 0.04846 | -0.0143 | 36.2299
20 | 1.7652 | 0.05235 | -0.0134 | 33.7192

## 131. Re 16M Mach 0.10 (1)
BIGFOIL.COM POLAR EXPORT
NACA64A418
NACA64A418 |  |  |  | Cl Max: | 1.654 | at alpha= | 13.5 | deg
JavaFoil+Calcfoil stall+Eppler ext transition |  |  |  | L/D Max: | 129.14 | at alpha= | 7 | deg
Re: | 16000000 |  |  | Cd Min: | 0.00516 | at alpha= | 0 | deg
Mach: | 0.1 |  |  | Cl=0 at alpha= | -3.2619 | deg
|  |  |  | @ Cl=0.1, Cd= | 0.0058754
|  |  |  | @ Cl=0.4, Cd= | 0.0051886
|  |  |  | @ Cl=0.6, Cd= | 0.0059025
alpha (deg) | Cl | Cd | Cm | Cl/Cd
-20 | -0.887 | 0.12805 | -0.028 | -6.931
-19.5 | -0.915 | 0.11443 | -0.03 | -7.996
-19 | -0.952 | 0.09226 | -0.033 | -10.316
-18.5 | -1.001 | 0.06362 | -0.036 | -15.732
-18 | -1.035 | 0.04664 | -0.039 | -22.196
-17.5 | -1.055 | 0.03886 | -0.041 | -27.146
-17 | -1.072 | 0.0318 | -0.042 | -33.72
-16.5 | -1.084 | 0.02662 | -0.044 | -40.731
-16 | -1.087 | 0.02398 | -0.045 | -45.345
-15.5 | -1.087 | 0.02146 | -0.046 | -50.628
-15 | -1.082 | 0.01933 | -0.047 | -55.954
-14.5 | -1.073 | 0.01739 | -0.049 | -61.691
-14 | -1.059 | 0.01571 | -0.05 | -67.409
-13.5 | -1.049 | 0.01361 | -0.052 | -77.049
-13 | -1.024 | 0.01249 | -0.053 | -81.993
-12.5 | -0.993 | 0.01175 | -0.054 | -84.54
-12 | -0.957 | 0.01113 | -0.055 | -86.052
-11.5 | -0.919 | 0.01054 | -0.057 | -87.25
-11 | -0.885 | 0.0098 | -0.058 | -90.317
-10.5 | -0.838 | 0.00939 | -0.059 | -89.265
-10 | -0.789 | 0.00902 | -0.06 | -87.471
-9.5 | -0.738 | 0.00872 | -0.062 | -84.638
-9 | -0.685 | 0.00841 | -0.063 | -81.506
-8.5 | -0.631 | 0.00819 | -0.064 | -76.968
-8 | -0.575 | 0.00794 | -0.065 | -72.39
-7.5 | -0.517 | 0.00771 | -0.066 | -67.058
-7 | -0.459 | 0.00749 | -0.067 | -61.208
-6.5 | -0.399 | 0.00727 | -0.068 | -54.918
-6 | -0.339 | 0.00713 | -0.069 | -47.545
-5.5 | -0.278 | 0.00691 | -0.07 | -40.213
-5 | -0.216 | 0.00673 | -0.071 | -32.136
-4.5 | -0.154 | 0.00661 | -0.072 | -23.354
-4 | -0.092 | 0.00643 | -0.073 | -14.337
-3.5 | -0.03 | 0.00628 | -0.074 | -4.716
-3 | 0.033 | 0.00601 | -0.075 | 5.501
-2.5 | 0.096 | 0.00589 | -0.076 | 16.292
-2 | 0.159 | 0.00566 | -0.077 | 28.08
-1.5 | 0.222 | 0.00554 | -0.078 | 40.042
-1 | 0.284 | 0.00543 | -0.079 | 52.386
-0.5 | 0.347 | 0.00534 | -0.08 | 64.982
0 | 0.41 | 0.00516 | -0.081 | 79.477
0.5 | 0.473 | 0.00518 | -0.082 | 91.296
1 | 0.535 | 0.00562 | -0.083 | 95.214
1.5 | 0.598 | 0.0059 | -0.084 | 101.39
2 | 0.661 | 0.00598 | -0.085 | 110.419
2.5 | 0.723 | 0.00629 | -0.086 | 114.903
3 | 0.786 | 0.00659 | -0.087 | 119.313
3.5 | 0.848 | 0.00705 | -0.088 | 120.369
4 | 0.906 | 0.0075 | -0.089 | 120.763
4.5 | 0.967 | 0.00784 | -0.09 | 123.279
5 | 1.027 | 0.00845 | -0.091 | 121.546
5.5 | 1.086 | 0.00895 | -0.092 | 121.398
6 | 1.145 | 0.00941 | -0.093 | 121.603
6.5 | 1.201 | 0.00991 | -0.094 | 121.195
7 | 1.253 | 0.0097 | -0.095 | 129.14
7.5 | 1.3 | 0.01082 | -0.095 | 120.165
8 | 1.347 | 0.01135 | -0.096 | 118.683
8.5 | 1.394 | 0.01193 | -0.097 | 116.862
9 | 1.437 | 0.01249 | -0.098 | 115.098
9.5 | 1.479 | 0.0131 | -0.098 | 112.849
10 | 1.517 | 0.01372 | -0.099 | 110.604
10.5 | 1.552 | 0.01432 | -0.1 | 108.376
11 | 1.583 | 0.01499 | -0.101 | 105.604
11.5 | 1.607 | 0.01575 | -0.101 | 102.004
12 | 1.626 | 0.01646 | -0.102 | 98.786
12.5 | 1.641 | 0.01729 | -0.103 | 94.887
13 | 1.65 | 0.01816 | -0.103 | 90.877
13.5 | 1.654 | 0.01916 | -0.104 | 86.294
14 | 1.652 | 0.02028 | -0.104 | 81.443
14.5 | 1.646 | 0.02134 | -0.105 | 77.136
15 | 1.635 | 0.02265 | -0.105 | 72.188
15.5 | 1.614 | 0.02409 | -0.106 | 67.025
16 | 1.589 | 0.02573 | -0.106 | 61.754
16.5 | 1.559 | 0.02762 | -0.107 | 56.423
17 | 1.524 | 0.0294 | -0.107 | 51.854
17.5 | 1.484 | 0.03203 | -0.107 | 46.342
18 | 1.442 | 0.03457 | -0.107 | 41.723
18.5 | 1.396 | 0.0382 | -0.107 | 36.557

## 132. Re 16M Mach 0.10 (2)
BIGFOIL.COM POLAR EXPORT
NACA64A418
NACA64A418 |  |  |  | Cl Max: | 1.759 | at alpha= | 20 | deg
XFOIL ncrit=9 |  |  |  | L/D Max: | 131.599 | at alpha= | 2.5 | deg
Re: | 16000000 |  |  | Cd Min: | 0.05503 | at alpha= | 20 | deg
Mach: | 0.1 |  |  | Cl=0 at alpha= | -2.831 | deg
|  |  |  | @ Cl=0.1, Cd= | 0.0049031
|  |  |  | @ Cl=0.4, Cd= | 0.0042943
|  |  |  | @ Cl=0.6, Cd= | 0.0046351
alpha (deg) | Cl | Cd | Cm | Cl/Cd
-20 | -1.4962 | 0.02957 | -0.0976 | -50.5986
-19.5 | -1.4712 | 0.02673 | -0.0987 | -55.0393
-19 | -1.449 | 0.02434 | -0.0984 | -59.5316
-18.5 | -1.4256 | 0.02224 | -0.0976 | -64.1007
-18 | -1.4032 | 0.02011 | -0.0966 | -69.7762
-17.5 | -1.3765 | 0.0183 | -0.0957 | -75.2186
-17 | -1.346 | 0.01677 | -0.0947 | -80.2624
-16.5 | -1.3179 | 0.01517 | -0.0934 | -86.8754
-16 | -1.2856 | 0.01396 | -0.0919 | -92.0917
-15.5 | -1.2501 | 0.01307 | -0.0903 | -95.6465
-15 | -1.2142 | 0.01229 | -0.0884 | -98.7958
-14.5 | -1.1763 | 0.01165 | -0.0863 | -100.97
-14 | -1.1361 | 0.01113 | -0.0842 | -102.0755
-13.5 | -1.0918 | 0.01072 | -0.0828 | -101.847
-13 | -1.0486 | 0.01029 | -0.081 | -101.9048
-12.5 | -1.0095 | 0.00988 | -0.0783 | -102.1761
-12 | -0.9632 | 0.0095 | -0.0768 | -101.3895
-11.5 | -0.914 | 0.00907 | -0.076 | -100.7718
-11 | -0.8632 | 0.00871 | -0.0754 | -99.1045
-10.5 | -0.8113 | 0.00839 | -0.075 | -96.6985
-10 | -0.7587 | 0.00812 | -0.0746 | -93.436
-9.5 | -0.7072 | 0.00779 | -0.0741 | -90.7831
-9 | -0.6542 | 0.00752 | -0.0738 | -86.9947
-8.5 | -0.6002 | 0.0073 | -0.0737 | -82.2192
-8 | -0.5465 | 0.00707 | -0.0734 | -77.2984
-7.5 | -0.4929 | 0.00683 | -0.0732 | -72.1669
-7 | -0.4389 | 0.00663 | -0.073 | -66.1991
-6.5 | -0.3839 | 0.00646 | -0.073 | -59.4272
-6 | -0.33 | 0.00627 | -0.0728 | -52.6316
-5.5 | -0.2755 | 0.00611 | -0.0727 | -45.09
-5 | -0.222 | 0.00594 | -0.0724 | -37.3737
-4.5 | -0.1692 | 0.00577 | -0.0719 | -29.3241
-4 | -0.1154 | 0.00567 | -0.0715 | -20.3527
-3.5 | -0.0657 | 0.00549 | -0.0703 | -11.9672
-3 | -0.0147 | 0.00538 | -0.0693 | -2.7323
-2.5 | 0.0288 | 0.00511 | -0.0668 | 5.636
-2 | 0.0774 | 0.00497 | -0.0653 | 15.5734
-1.5 | 0.1247 | 0.00483 | -0.0635 | 25.8178
-1 | 0.1709 | 0.00463 | -0.0615 | 36.9114
-0.5 | 0.2207 | 0.00428 | -0.0606 | 51.5654
0 | 0.2777 | 0.00428 | -0.061 | 64.8832
0.5 | 0.3432 | 0.00424 | -0.0634 | 80.9434
1 | 0.4059 | 0.0043 | -0.0651 | 94.3953
1.5 | 0.4715 | 0.00438 | -0.0676 | 107.6484
2 | 0.5514 | 0.00448 | -0.0733 | 123.0804
2.5 | 0.6172 | 0.00469 | -0.0759 | 131.5991
3 | 0.6646 | 0.00524 | -0.0746 | 126.8321
4.5 | 0.8055 | 0.00665 | -0.0703 | 121.1278
5 | 0.8436 | 0.00738 | -0.0671 | 114.3089
5.5 | 0.897 | 0.00755 | -0.067 | 118.8079
6 | 0.939 | 0.00803 | -0.0647 | 116.9365
6.5 | 0.9841 | 0.00842 | -0.063 | 116.8765
7 | 1.0265 | 0.00889 | -0.0609 | 115.4668
7.5 | 1.0692 | 0.00936 | -0.0589 | 114.2308
8 | 1.1117 | 0.00983 | -0.057 | 113.0926
8.5 | 1.1515 | 0.01041 | -0.0547 | 110.6148
9 | 1.1946 | 0.01089 | -0.0531 | 109.697
9.5 | 1.2309 | 0.01163 | -0.0504 | 105.8383
10 | 1.2694 | 0.01233 | -0.0483 | 102.9521
10.5 | 1.3007 | 0.01335 | -0.0451 | 97.4307
11 | 1.3371 | 0.01421 | -0.0429 | 94.0957
11.5 | 1.3737 | 0.01509 | -0.0409 | 91.0338
12 | 1.4074 | 0.01613 | -0.0386 | 87.2536
12.5 | 1.4351 | 0.01754 | -0.0357 | 81.8187
13 | 1.4701 | 0.01863 | -0.0339 | 78.9104
13.5 | 1.5002 | 0.02005 | -0.0317 | 74.8229
14 | 1.53 | 0.02158 | -0.0297 | 70.899
15 | 1.5895 | 0.02494 | -0.0266 | 63.733
15.5 | 1.6119 | 0.0272 | -0.0245 | 59.261
16 | 1.6338 | 0.02953 | -0.0224 | 55.3268
16.5 | 1.6553 | 0.03195 | -0.0206 | 51.8091
17 | 1.6767 | 0.03448 | -0.019 | 48.6282
17.5 | 1.6961 | 0.03721 | -0.0174 | 45.5818
18 | 1.7126 | 0.04024 | -0.0159 | 42.5596
18.5 | 1.7291 | 0.0434 | -0.0146 | 39.841
19 | 1.7429 | 0.04681 | -0.0134 | 37.2335
19.5 | 1.7519 | 0.05076 | -0.0123 | 34.5134
20 | 1.759 | 0.05503 | -0.0114 | 31.9644

## 133. Re 16M Mach 0.25 (1)
BIGFOIL.COM POLAR EXPORT
NACA64A418
NACA64A418 |  |  |  | Cl Max: | 1.603 | at alpha= | 12 | deg
JavaFoil+Calcfoil stall+Eppler ext transition |  |  |  | L/D Max: | 122.836 | at alpha= | 4.5 | deg
Re: | 16000000 |  |  | Cd Min: | 0.00519 | at alpha= | 0 | deg
Mach: | 0.25 |  |  | Cl=0 at alpha= | -3.2656 | deg
|  |  |  | @ Cl=0.1, Cd= | 0.0059661
|  |  |  | @ Cl=0.4, Cd= | 0.0052556
|  |  |  | @ Cl=0.6, Cd= | 0.0059108
alpha (deg) | Cl | Cd | Cm | Cl/Cd
-19 | -0.615 | 0.15246 | -0.025 | -4.037
-18.5 | -0.667 | 0.14069 | -0.026 | -4.74
-18 | -0.711 | 0.1291 | -0.028 | -5.51
-17.5 | -0.754 | 0.11635 | -0.03 | -6.479
-17 | -0.792 | 0.10505 | -0.032 | -7.541
-16.5 | -0.863 | 0.0655 | -0.039 | -13.169
-16 | -0.932 | 0.03665 | -0.044 | -25.415
-15.5 | -0.965 | 0.02867 | -0.046 | -33.654
-15 | -0.987 | 0.024 | -0.048 | -41.105
-14.5 | -0.998 | 0.02117 | -0.049 | -47.151
-14 | -1.001 | 0.01938 | -0.051 | -51.644
-13.5 | -0.998 | 0.01714 | -0.052 | -58.259
-13 | -0.984 | 0.01575 | -0.053 | -62.477
-12.5 | -0.973 | 0.01326 | -0.055 | -73.343
-12 | -0.946 | 0.01226 | -0.057 | -77.2
-11.5 | -0.914 | 0.01141 | -0.058 | -80.126
-11 | -0.878 | 0.01084 | -0.059 | -80.992
-10.5 | -0.839 | 0.00963 | -0.061 | -87.044
-10 | -0.799 | 0.00942 | -0.062 | -84.848
-9.5 | -0.75 | 0.00911 | -0.063 | -82.286
-9 | -0.698 | 0.00871 | -0.064 | -80.101
-8.5 | -0.643 | 0.00843 | -0.065 | -76.344
-8 | -0.587 | 0.00818 | -0.066 | -71.776
-7.5 | -0.529 | 0.00789 | -0.068 | -67.088
-7 | -0.47 | 0.00765 | -0.069 | -61.437
-6.5 | -0.409 | 0.00742 | -0.07 | -55.158
-6 | -0.348 | 0.00723 | -0.071 | -48.111
-5.5 | -0.285 | 0.00703 | -0.072 | -40.599
-5 | -0.222 | 0.00685 | -0.073 | -32.441
-4.5 | -0.159 | 0.00671 | -0.074 | -23.655
-4 | -0.095 | 0.00653 | -0.075 | -14.494
-3.5 | -0.03 | 0.00637 | -0.076 | -4.774
-3 | 0.034 | 0.00607 | -0.077 | 5.594
-2.5 | 0.099 | 0.00597 | -0.078 | 16.523
-2 | 0.163 | 0.00572 | -0.079 | 28.511
-1.5 | 0.228 | 0.00559 | -0.08 | 40.733
-1 | 0.292 | 0.00547 | -0.082 | 53.447
-0.5 | 0.357 | 0.00539 | -0.083 | 66.266
0 | 0.421 | 0.00519 | -0.084 | 81.232
0.5 | 0.486 | 0.00526 | -0.085 | 92.413
1 | 0.55 | 0.00568 | -0.086 | 96.839
1.5 | 0.615 | 0.00598 | -0.087 | 102.733
2 | 0.679 | 0.00612 | -0.088 | 110.965
2.5 | 0.743 | 0.00643 | -0.089 | 115.584
3 | 0.808 | 0.00672 | -0.09 | 120.196
3.5 | 0.872 | 0.00729 | -0.091 | 119.577
4 | 0.93 | 0.00792 | -0.092 | 117.467
4.5 | 0.993 | 0.00808 | -0.093 | 122.836
5 | 1.055 | 0.00881 | -0.094 | 119.664
5.5 | 1.115 | 0.00933 | -0.095 | 119.576
6 | 1.175 | 0.00985 | -0.096 | 119.298
6.5 | 1.226 | 0.01029 | -0.096 | 119.12
7 | 1.276 | 0.01083 | -0.097 | 117.869
7.5 | 1.326 | 0.0114 | -0.098 | 116.362
8 | 1.374 | 0.01201 | -0.098 | 114.435
8.5 | 1.419 | 0.01265 | -0.099 | 112.238
9 | 1.461 | 0.01334 | -0.1 | 109.512
9.5 | 1.499 | 0.01402 | -0.101 | 106.957
10 | 1.533 | 0.0147 | -0.102 | 104.261
10.5 | 1.562 | 0.01543 | -0.102 | 101.241
11 | 1.584 | 0.01629 | -0.103 | 97.277
11.5 | 1.597 | 0.0171 | -0.104 | 93.381
12 | 1.603 | 0.01813 | -0.104 | 88.419
12.5 | 1.6 | 0.01921 | -0.105 | 83.255
13 | 1.589 | 0.02031 | -0.106 | 78.252
13.5 | 1.57 | 0.02163 | -0.106 | 72.59
14 | 1.544 | 0.0228 | -0.107 | 67.714
14.5 | 1.509 | 0.02471 | -0.107 | 61.042
15 | 1.464 | 0.02663 | -0.107 | 54.994
15.5 | 1.402 | 0.02946 | -0.108 | 47.598
16 | 1.331 | 0.03286 | -0.107 | 40.499
16.5 | 1.253 | 0.03642 | -0.107 | 34.413
17 | 1.166 | 0.04176 | -0.107 | 27.932

## 134. Re 16M Mach 0.25 (2)
BIGFOIL.COM POLAR EXPORT
NACA64A418
NACA64A418 |  |  |  | Cl Max: | 0.2241 | at alpha= | -0.5 | deg
XFOIL ncrit=9 |  |  |  | L/D Max: | 52.1163 | at alpha= | -0.5 | deg
Re: | 16000000 |  |  | Cd Min: | 0.04552 | at alpha= | -20 | deg
Mach: | 0.25 |  |  | Cl=0 at alpha= | -2.7841 | deg
|  |  |  | @ Cl=0.1, Cd= | 0.0049434
|  |  |  | @ Cl=0.4, Cd= | 0.0043
|  |  |  | @ Cl=0.6, Cd= | 0.0043
alpha (deg) | Cl | Cd | Cm | Cl/Cd
-20 | -1.4356 | 0.04552 | -0.1105 | -31.5378
-19.5 | -1.4512 | 0.03838 | -0.1126 | -37.8114
-19 | -1.4287 | 0.03407 | -0.1148 | -41.9343
-18.5 | -1.4184 | 0.03043 | -0.1138 | -46.6119
-18 | -1.4004 | 0.02736 | -0.1128 | -51.1842
-17.5 | -1.3793 | 0.02463 | -0.1116 | -56.0008
-17 | -1.354 | 0.02219 | -0.1104 | -61.0185
-16.5 | -1.326 | 0.02002 | -0.109 | -66.2338
-16 | -1.3002 | 0.01777 | -0.1073 | -73.1683
-15.5 | -1.266 | 0.0161 | -0.1058 | -78.6335
-15 | -1.2314 | 0.01456 | -0.104 | -84.5742
-14.5 | -1.1945 | 0.01335 | -0.1019 | -89.4757
-14 | -1.1556 | 0.01241 | -0.0994 | -93.1185
-13.5 | -1.114 | 0.0117 | -0.097 | -95.2137
-13 | -1.0709 | 0.01111 | -0.0943 | -96.3906
-12.5 | -1.0254 | 0.01059 | -0.0919 | -96.8272
-12 | -0.9786 | 0.01011 | -0.0896 | -96.7953
-11.5 | -0.9347 | 0.00969 | -0.0866 | -96.4603
-11 | -0.8899 | 0.00922 | -0.0838 | -96.5184
-10.5 | -0.8362 | 0.00884 | -0.0826 | -94.5928
-10 | -0.7824 | 0.00845 | -0.0815 | -92.5917
-9.5 | -0.7279 | 0.00813 | -0.0806 | -89.5326
-9 | -0.6736 | 0.0078 | -0.0797 | -86.359
-8.5 | -0.6188 | 0.00751 | -0.0789 | -82.3968
-8 | -0.5625 | 0.00728 | -0.0784 | -77.2665
-7.5 | -0.5074 | 0.00701 | -0.0777 | -72.3823
-7 | -0.4514 | 0.0068 | -0.0772 | -66.3824
-6.5 | -0.3955 | 0.00659 | -0.0767 | -60.0152
-6 | -0.3399 | 0.00639 | -0.0762 | -53.1925
-5.5 | -0.2849 | 0.0062 | -0.0756 | -45.9516
-5 | -0.2299 | 0.00603 | -0.075 | -38.126
-4.5 | -0.1766 | 0.00585 | -0.0741 | -30.188
-4 | -0.1221 | 0.00575 | -0.0733 | -21.2348
-3.5 | -0.0718 | 0.00555 | -0.0718 | -12.9369
-3 | -0.0196 | 0.00546 | -0.0706 | -3.5897
-2.5 | 0.0258 | 0.00517 | -0.068 | 4.9903
-2 | 0.0753 | 0.00503 | -0.0662 | 14.9702
-1.5 | 0.1238 | 0.00486 | -0.0643 | 25.4733
-1 | 0.1719 | 0.00466 | -0.0623 | 36.8884
-0.5 | 0.2241 | 0.0043 | -0.0615 | 52.1163

## 135. Re 16M Mach 0.50 (1)
BIGFOIL.COM POLAR EXPORT
NACA64A418
NACA64A418 |  |  |  | Cl Max: | 1.468 | at alpha= | 8.5 | deg
JavaFoil+Calcfoil stall+Eppler ext transition |  |  |  | L/D Max: | 120.403 | at alpha= | 3 | deg
Re: | 16000000 |  |  | Cd Min: | 0.00544 | at alpha= | 0 | deg
Mach: | 0.5 |  |  | Cl=0 at alpha= | -3.2639 | deg
|  |  |  | @ Cl=0.1, Cd= | 0.0062672
|  |  |  | @ Cl=0.4, Cd= | 0.0056175
|  |  |  | @ Cl=0.6, Cd= | 0.0058563
alpha (deg) | Cl | Cd | Cm | Cl/Cd
-20 | -0.959 | 0.1826 | -0.028 | -5.254
-19.5 | -0.931 | 0.17291 | -0.029 | -5.386
-19 | -0.902 | 0.16358 | -0.029 | -5.517
-18.5 | -0.873 | 0.16949 | -0.029 | -5.153
-18 | -0.844 | 0.15792 | -0.03 | -5.345
-17.5 | -0.816 | 0.15232 | -0.03 | -5.354
-17 | -0.79 | 0.13502 | -0.031 | -5.849
-16.5 | -0.762 | 0.1209 | -0.032 | -6.306
-16 | -0.732 | 0.11618 | -0.032 | -6.304
-15.5 | -0.704 | 0.10945 | -0.033 | -6.43
-15 | -0.677 | 0.10556 | -0.034 | -6.412
-14.5 | -0.652 | 0.09429 | -0.036 | -6.91
-14 | -0.621 | 0.09111 | -0.036 | -6.816
-13.5 | -0.64 | 0.04748 | -0.051 | -13.473
-13 | -0.56 | 0.09068 | -0.034 | -6.173
-12.5 | -0.535 | 0.08032 | -0.038 | -6.658
-12 | -0.557 | 0.03561 | -0.056 | -15.644
-11.5 | -0.547 | 0.02223 | -0.061 | -24.625
-11 | -0.446 | 0.07232 | -0.037 | -6.167
-10.5 | -0.479 | 0.0221 | -0.063 | -21.677
-10 | -0.457 | 0.01598 | -0.066 | -28.636
-9.5 | -0.667 | 0.01387 | -0.068 | -48.106
-9 | -0.682 | 0.01171 | -0.07 | -58.264
-8.5 | -0.658 | 0.01076 | -0.072 | -61.173
-8 | -0.618 | 0.00897 | -0.074 | -68.897
-7.5 | -0.572 | 0.00914 | -0.076 | -62.556
-7 | -0.513 | 0.00872 | -0.077 | -58.894
-6.5 | -0.45 | 0.00828 | -0.078 | -54.371
-6 | -0.385 | 0.00791 | -0.079 | -48.612
-5.5 | -0.317 | 0.00765 | -0.08 | -41.374
-5 | -0.247 | 0.00738 | -0.082 | -33.515
-4.5 | -0.177 | 0.00717 | -0.083 | -24.656
-4 | -0.106 | 0.00695 | -0.084 | -15.187
-3.5 | -0.034 | 0.00677 | -0.085 | -5.019
-3 | 0.038 | 0.00656 | -0.086 | 5.787
-2.5 | 0.11 | 0.00622 | -0.088 | 17.745
-2 | 0.182 | 0.006 | -0.089 | 30.395
-1.5 | 0.255 | 0.00582 | -0.09 | 43.724
-1 | 0.327 | 0.00572 | -0.091 | 57.15
-0.5 | 0.399 | 0.00562 | -0.092 | 70.979
0 | 0.471 | 0.00544 | -0.094 | 86.673
0.5 | 0.543 | 0.0055 | -0.095 | 98.719
1 | 0.615 | 0.00595 | -0.096 | 103.343
1.5 | 0.687 | 0.00643 | -0.097 | 106.947
2 | 0.759 | 0.00686 | -0.098 | 110.689
2.5 | 0.831 | 0.00709 | -0.099 | 117.221
3 | 0.903 | 0.0075 | -0.101 | 120.403
3.5 | 0.975 | 0.0084 | -0.102 | 115.984
4 | 1.034 | 0.009 | -0.102 | 114.912
4.5 | 1.097 | 0.00951 | -0.103 | 115.276
5 | 1.16 | 0.01061 | -0.104 | 109.326
5.5 | 1.223 | 0.01122 | -0.105 | 109.051
6 | 1.283 | 0.01197 | -0.106 | 107.206
6.5 | 1.339 | 0.01279 | -0.107 | 104.683
7 | 1.388 | 0.01367 | -0.107 | 101.542
7.5 | 1.429 | 0.01465 | -0.108 | 97.497
8 | 1.457 | 0.01575 | -0.109 | 92.518
8.5 | 1.468 | 0.01708 | -0.11 | 85.985
9 | 1.448 | 0.01858 | -0.111 | 77.971
9.5 | 1.364 | 0.0204 | -0.111 | 66.859
10 | 0.907 | 0.02303 | -0.112 | 39.392
10.5 | 0.934 | 0.02679 | -0.112 | 34.854
11 | 0.969 | 0.02611 | -0.113 | 37.112
11.5 | 0.988 | 0.03147 | -0.112 | 31.395
12 | 1.027 | 0.03007 | -0.114 | 34.15
12.5 | 1.044 | 0.03609 | -0.113 | 28.926
13 | 1.085 | 0.03313 | -0.115 | 32.743
13.5 | 1.107 | 0.03827 | -0.114 | 28.914

## 136. Re 16M Mach 0.50 (2)
BIGFOIL.COM POLAR EXPORT
NACA64A418
NACA64A418 |  |  |  | Cl Max: | 1.5056 | at alpha= | 14 | deg
XFOIL ncrit=9 |  |  |  | L/D Max: | 266.818 | at alpha= | -1 | deg
Re: | 16000000 |  |  | Cd Min: | 0.16453 | at alpha= | 19 | deg
Mach: | 0.5 |  |  | Cl=0 at alpha= | -2.7468 | deg
|  |  |  | @ Cl=0.1, Cd= | 0.00073479
|  |  |  | @ Cl=0.4, Cd= | 0.004468
|  |  |  | @ Cl=0.6, Cd= | 0.0046382
alpha (deg) | Cl | Cd | Cm | Cl/Cd
-16.5 | -0.5978 | 0.09037 | -0.1089 | -6.615
-16 | -0.6185 | 0.08077 | -0.1143 | -7.6575
-15.5 | -0.6409 | 0.07069 | -0.1193 | -9.0663
-15 | -0.6688 | 0.05973 | -0.1246 | -11.1971
-14.5 | -0.6979 | 0.04875 | -0.1293 | -14.3159
-14 | -0.7243 | 0.03856 | -0.133 | -18.7837
-13.5 | -0.748 | 0.02942 | -0.1356 | -25.4249
-13 | -0.7819 | 0.02063 | -0.1373 | -37.9011
-12.5 | -0.8091 | 0.01378 | -0.1373 | -58.7155
-12 | -0.8318 | 0.00874 | -0.1357 | -95.1716
-11.5 | -0.8499 | 0.0052 | -0.133 | -163.4423
-11 | -0.8467 | 0.00326 | -0.1298 | -259.7239
-10.5 | -0.8273 | 0.00228 | -0.1266 | -362.8509
-10 | -0.7953 | 0.00187 | -0.1226 | -425.2941
-9.5 | -0.7561 | 0.00166 | -0.1174 | -455.4819
-9 | -0.7049 | 0.00153 | -0.1129 | -460.719
-8.5 | -0.6519 | 0.00142 | -0.1086 | -459.0845
-8 | -0.603 | 0.00133 | -0.1035 | -453.3835
-7.5 | -0.5425 | 0.00124 | -0.1007 | -437.5
-7 | -0.4802 | 0.00118 | -0.0984 | -406.9492
-6.5 | -0.4178 | 0.00113 | -0.0965 | -369.7345
-6 | -0.3564 | 0.00107 | -0.0945 | -333.0841
-5.5 | -0.295 | 0.00103 | -0.0927 | -286.4078
-5 | -0.2364 | 0.00099 | -0.0906 | -238.7879
-4.5 | -0.1822 | 0.00094 | -0.0876 | -193.8298
-4 | -0.1277 | 0.00092 | -0.0848 | -138.8043
-3.5 | -0.0779 | 0.00087 | -0.0812 | -89.5402
-3 | -0.0236 | 0.00085 | -0.0785 | -27.7647
-2.5 | 0.023 | 0.00079 | -0.0744 | 29.1139
-2 | 0.0747 | 0.00075 | -0.0714 | 99.6
-1.5 | 0.1246 | 0.00072 | -0.0681 | 173.0556
-1 | 0.1761 | 0.00066 | -0.0652 | 266.8182
0 | 0.3093 | 0.00448 | -0.0668 | 69.0402
0.5 | 0.3898 | 0.00446 | -0.0701 | 87.3991
1 | 0.4667 | 0.00452 | -0.0725 | 103.2522
1.5 | 0.5605 | 0.00458 | -0.0787 | 122.3799
2 | 0.6351 | 0.00469 | -0.0805 | 135.4158
2.5 | 0.7065 | 0.00479 | -0.0814 | 147.4948
3 | 0.7701 | 0.00505 | -0.0808 | 152.495
3.5 | 0.8129 | 0.00569 | -0.076 | 142.8647
4 | 0.8332 | 0.0069 | -0.0675 | 120.7536
4.5 | 0.8889 | 0.00732 | -0.0653 | 121.4344
5 | 0.9031 | 0.00888 | -0.0564 | 101.7005
5.5 | 0.9607 | 0.00933 | -0.0545 | 102.9689
6.5 | 1.0434 | 0.01143 | -0.0461 | 91.2861
7 | 1.0789 | 0.01284 | -0.0414 | 84.0265
7.5 | 1.1219 | 0.01411 | -0.0377 | 79.511
8 | 1.1636 | 0.01554 | -0.034 | 74.8777
9 | 1.2401 | 0.01912 | -0.0262 | 64.8588
9.5 | 1.2761 | 0.02129 | -0.0225 | 59.9389
10 | 1.3059 | 0.02393 | -0.0184 | 54.5717
10.5 | 1.3388 | 0.0265 | -0.0147 | 50.5208
11 | 1.3753 | 0.02905 | -0.0113 | 47.3425
11.5 | 1.4078 | 0.03194 | -0.0078 | 44.0764
12 | 1.4406 | 0.03494 | -0.0044 | 41.2307
12.5 | 1.4666 | 0.03853 | -0.0008 | 38.0638
13 | 1.4882 | 0.04257 | 0.0028 | 34.9589
13.5 | 1.5047 | 0.04717 | 0.0062 | 31.8995
14 | 1.5056 | 0.05303 | 0.0095 | 28.3915
15 | 1.4345 | 0.07154 | 0.0129 | 20.0517
16.5 | 1.339 | 0.10275 | 0.0073 | 13.0316
17 | 1.3034 | 0.11472 | 0.0026 | 11.3616
17.5 | 1.2677 | 0.12735 | -0.0036 | 9.9545
18 | 1.2348 | 0.14014 | -0.0107 | 8.8112
18.5 | 1.2184 | 0.15133 | -0.0171 | 8.0513
19 | 1.1906 | 0.16453 | -0.0257 | 7.2364

## 137. Re 18M Mach 0.00 (1)
BIGFOIL.COM POLAR EXPORT
NACA64A418
NACA64A418 |  |  |  | Cl Max: | 1.666 | at alpha= | 14 | deg
JavaFoil+Calcfoil stall+Eppler ext transition |  |  |  | L/D Max: | 123.937 | at alpha= | 6 | deg
Re: | 18000000 |  |  | Cd Min: | 0.00534 | at alpha= | 0 | deg
Mach: | 0 |  |  | Cl=0 at alpha= | -3.2661 | deg
|  |  |  | @ Cl=0.1, Cd= | 0.0058229
|  |  |  | @ Cl=0.4, Cd= | 0.0053464
|  |  |  | @ Cl=0.6, Cd= | 0.0058302
alpha (deg) | Cl | Cd | Cm | Cl/Cd
-20 | -0.941 | 0.11252 | -0.03 | -8.367
-19.5 | -0.971 | 0.09565 | -0.032 | -10.15
-19 | -1.004 | 0.07689 | -0.034 | -13.062
-18.5 | -1.047 | 0.05319 | -0.037 | -19.689
-18 | -1.071 | 0.04208 | -0.039 | -25.447
-17.5 | -1.088 | 0.03449 | -0.041 | -31.544
-17 | -1.1 | 0.02887 | -0.042 | -38.103
-16.5 | -1.106 | 0.02478 | -0.044 | -44.641
-16 | -1.108 | 0.02177 | -0.045 | -50.884
-15.5 | -1.103 | 0.01981 | -0.046 | -55.677
-15 | -1.095 | 0.01809 | -0.047 | -60.511
-14.5 | -1.082 | 0.01657 | -0.049 | -65.305
-14 | -1.076 | 0.01379 | -0.05 | -78.016
-13.5 | -1.056 | 0.01284 | -0.052 | -82.2
-13 | -1.029 | 0.01192 | -0.053 | -86.347
-12.5 | -0.996 | 0.01137 | -0.054 | -87.603
-12 | -0.959 | 0.01073 | -0.055 | -89.385
-11.5 | -0.929 | 0.00985 | -0.057 | -94.26
-11 | -0.884 | 0.00947 | -0.058 | -93.282
-10.5 | -0.836 | 0.00908 | -0.059 | -92.071
-10 | -0.787 | 0.00877 | -0.06 | -89.756
-9.5 | -0.736 | 0.00853 | -0.061 | -86.217
-9 | -0.683 | 0.00823 | -0.062 | -82.972
-8.5 | -0.628 | 0.00795 | -0.063 | -78.984
-8 | -0.572 | 0.0078 | -0.064 | -73.343
-7.5 | -0.515 | 0.00758 | -0.065 | -67.962
-7 | -0.457 | 0.00736 | -0.066 | -62.055
-6.5 | -0.397 | 0.00714 | -0.068 | -55.623
-6 | -0.337 | 0.00697 | -0.069 | -48.427
-5.5 | -0.277 | 0.00683 | -0.07 | -40.497
-5 | -0.215 | 0.00666 | -0.071 | -32.356
-4.5 | -0.154 | 0.00648 | -0.072 | -23.712
-4 | -0.092 | 0.00635 | -0.073 | -14.446
-3.5 | -0.029 | 0.00622 | -0.074 | -4.739
-3 | 0.033 | 0.00608 | -0.075 | 5.408
-2.5 | 0.096 | 0.00583 | -0.076 | 16.392
-2 | 0.158 | 0.00572 | -0.077 | 27.645
-1.5 | 0.221 | 0.00552 | -0.078 | 39.973
-1 | 0.283 | 0.00548 | -0.079 | 51.632
-0.5 | 0.346 | 0.00539 | -0.08 | 64.113
0 | 0.408 | 0.00534 | -0.081 | 76.46
0.5 | 0.47 | 0.00552 | -0.082 | 85.266
1 | 0.533 | 0.00576 | -0.083 | 92.552
1.5 | 0.595 | 0.00581 | -0.084 | 102.52
2 | 0.657 | 0.00606 | -0.085 | 108.527
2.5 | 0.72 | 0.00632 | -0.086 | 113.854
3 | 0.782 | 0.00661 | -0.087 | 118.374
3.5 | 0.844 | 0.00714 | -0.088 | 118.281
4 | 0.901 | 0.00741 | -0.089 | 121.646
4.5 | 0.962 | 0.00777 | -0.09 | 123.835
5 | 1.022 | 0.00834 | -0.091 | 122.531
5.5 | 1.081 | 0.00878 | -0.092 | 123.127
6 | 1.139 | 0.00919 | -0.093 | 123.937
6.5 | 1.196 | 0.00966 | -0.094 | 123.829
7 | 1.251 | 0.01017 | -0.095 | 123.031
7.5 | 1.298 | 0.01053 | -0.095 | 123.183
8 | 1.344 | 0.01106 | -0.096 | 121.501
8.5 | 1.39 | 0.0116 | -0.096 | 119.844
9 | 1.434 | 0.01215 | -0.097 | 117.988
9.5 | 1.476 | 0.01271 | -0.098 | 116.121
10 | 1.515 | 0.01328 | -0.099 | 114.014
10.5 | 1.551 | 0.01386 | -0.099 | 111.837
11 | 1.582 | 0.01449 | -0.1 | 109.189
11.5 | 1.608 | 0.01523 | -0.101 | 105.562
12 | 1.629 | 0.01593 | -0.102 | 102.264
12.5 | 1.646 | 0.01667 | -0.102 | 98.754
13 | 1.658 | 0.01749 | -0.103 | 94.749
13.5 | 1.665 | 0.01835 | -0.103 | 90.746
14 | 1.666 | 0.0194 | -0.104 | 85.877
14.5 | 1.663 | 0.0204 | -0.104 | 81.515
15 | 1.656 | 0.02155 | -0.105 | 76.839
15.5 | 1.64 | 0.02279 | -0.105 | 71.979
16 | 1.619 | 0.02444 | -0.106 | 66.271
16.5 | 1.594 | 0.0261 | -0.106 | 61.074
17 | 1.566 | 0.02769 | -0.107 | 56.565
17.5 | 1.533 | 0.02991 | -0.107 | 51.244
18 | 1.496 | 0.03211 | -0.107 | 46.605
18.5 | 1.456 | 0.03523 | -0.107 | 41.33
19 | 1.415 | 0.0383 | -0.107 | 36.947

## 138. Re 18M Mach 0.00 (2)
BIGFOIL.COM POLAR EXPORT
NACA64A418
NACA64A418 |  |  |  | Cl Max: | 0.2191 | at alpha= | -0.5 | deg
XFOIL ncrit=9 |  |  |  | L/D Max: | 50.0228 | at alpha= | -0.5 | deg
Re: | 18000000 |  |  | Cd Min: | 0.02663 | at alpha= | -20 | deg
Mach: | 0 |  |  | Cl=0 at alpha= | -2.8476 | deg
|  |  |  | @ Cl=0.1, Cd= | 0.0048774
|  |  |  | @ Cl=0.4, Cd= | 0.00438
|  |  |  | @ Cl=0.6, Cd= | 0.00438
alpha (deg) | Cl | Cd | Cm | Cl/Cd
-20 | -1.5009 | 0.02663 | -0.0965 | -56.3612
-19.5 | -1.4847 | 0.02416 | -0.0953 | -61.4528
-19 | -1.462 | 0.02211 | -0.0946 | -66.1239
-18.5 | -1.4373 | 0.02022 | -0.0939 | -71.0831
-18 | -1.4122 | 0.01837 | -0.093 | -76.8753
-17.5 | -1.3836 | 0.01682 | -0.0921 | -82.2592
-17 | -1.3522 | 0.01545 | -0.0912 | -87.521
-16.5 | -1.3243 | 0.01405 | -0.0896 | -94.2562
-16 | -1.2916 | 0.01308 | -0.0879 | -98.7462
-15.5 | -1.2559 | 0.01232 | -0.0862 | -101.9399
-15 | -1.219 | 0.01169 | -0.0842 | -104.2772
-14.5 | -1.18 | 0.01117 | -0.0822 | -105.6401
-14 | -1.1373 | 0.01074 | -0.0808 | -105.8939
-13.5 | -1.0931 | 0.01037 | -0.0794 | -105.4098
-13 | -1.0517 | 0.01 | -0.0774 | -105.17
-12.5 | -1.0105 | 0.0096 | -0.0752 | -105.2604
-12 | -0.9616 | 0.00921 | -0.0745 | -104.4083
-11.5 | -0.9124 | 0.0088 | -0.0738 | -103.6818
-11 | -0.8617 | 0.00845 | -0.0734 | -101.9763
-10.5 | -0.8097 | 0.00818 | -0.0731 | -98.9853
-10 | -0.7575 | 0.00791 | -0.0729 | -95.7649
-9.5 | -0.706 | 0.0076 | -0.0725 | -92.8947
-9 | -0.653 | 0.00736 | -0.0723 | -88.7228
-8.5 | -0.5995 | 0.00713 | -0.0722 | -84.0813
-8 | -0.5457 | 0.00692 | -0.0722 | -78.8584
-7.5 | -0.4923 | 0.0067 | -0.072 | -73.4776
-7 | -0.4386 | 0.00649 | -0.0719 | -67.5809
-6.5 | -0.3836 | 0.00635 | -0.072 | -60.4094
-6 | -0.3297 | 0.00617 | -0.0719 | -53.436
-5.5 | -0.2758 | 0.00599 | -0.0718 | -46.0434
-5 | -0.2214 | 0.00586 | -0.0717 | -37.7816
-4.5 | -0.1692 | 0.00567 | -0.0712 | -29.8413
-4 | -0.1146 | 0.00559 | -0.0711 | -20.5009
-3.5 | -0.0653 | 0.0054 | -0.0699 | -12.0926
-3 | -0.0135 | 0.00533 | -0.0692 | -2.5328
-2.5 | 0.0308 | 0.00506 | -0.0669 | 6.087
-2 | 0.0783 | 0.00494 | -0.0652 | 15.8502
-1.5 | 0.1268 | 0.0048 | -0.0638 | 26.4167
-1 | 0.1726 | 0.00467 | -0.0618 | 36.9593
-0.5 | 0.2191 | 0.00438 | -0.0601 | 50.0228

## 139. Re 18M Mach 0.10 (1)
BIGFOIL.COM POLAR EXPORT
NACA64A418
NACA64A418 |  |  |  | Cl Max: | 1.655 | at alpha= | 13.5 | deg
JavaFoil+Calcfoil stall+Eppler ext transition |  |  |  | L/D Max: | 127.346 | at alpha= | 7 | deg
Re: | 18000000 |  |  | Cd Min: | 0.00534 | at alpha= | 0 | deg
Mach: | 0.1 |  |  | Cl=0 at alpha= | -3.2619 | deg
|  |  |  | @ Cl=0.1, Cd= | 0.005823
|  |  |  | @ Cl=0.4, Cd= | 0.0053479
|  |  |  | @ Cl=0.6, Cd= | 0.0058192
alpha (deg) | Cl | Cd | Cm | Cl/Cd
-20 | -0.89 | 0.12494 | -0.028 | -7.122
-19.5 | -0.92 | 0.1094 | -0.03 | -8.406
-19 | -0.947 | 0.09592 | -0.032 | -9.877
-18.5 | -0.997 | 0.06589 | -0.036 | -15.137
-18 | -1.029 | 0.04992 | -0.039 | -20.617
-17.5 | -1.055 | 0.03854 | -0.041 | -27.387
-17 | -1.073 | 0.03156 | -0.042 | -33.997
-16.5 | -1.084 | 0.02646 | -0.044 | -40.983
-16 | -1.089 | 0.02315 | -0.045 | -47.049
-15.5 | -1.089 | 0.02075 | -0.046 | -52.461
-15 | -1.083 | 0.01872 | -0.048 | -57.885
-14.5 | -1.074 | 0.01685 | -0.049 | -63.762
-14 | -1.064 | 0.01484 | -0.05 | -71.694
-13.5 | -1.051 | 0.01316 | -0.052 | -79.897
-13 | -1.026 | 0.01215 | -0.053 | -84.454
-12.5 | -0.994 | 0.01156 | -0.054 | -86.011
-12 | -0.959 | 0.01089 | -0.056 | -88.052
-11.5 | -0.921 | 0.00902 | -0.057 | -102.122
-11 | -0.885 | 0.00963 | -0.058 | -91.961
-10.5 | -0.838 | 0.00922 | -0.059 | -90.888
-10 | -0.789 | 0.00885 | -0.06 | -89.22
-9.5 | -0.738 | 0.00856 | -0.062 | -86.282
-9 | -0.685 | 0.00829 | -0.063 | -82.643
-8.5 | -0.631 | 0.00804 | -0.064 | -78.442
-8 | -0.575 | 0.00783 | -0.065 | -73.362
-7.5 | -0.517 | 0.0076 | -0.066 | -68.005
-7 | -0.459 | 0.00738 | -0.067 | -62.12
-6.5 | -0.399 | 0.00717 | -0.068 | -55.714
-6 | -0.339 | 0.00702 | -0.069 | -48.304
-5.5 | -0.278 | 0.00684 | -0.07 | -40.64
-5 | -0.216 | 0.00666 | -0.071 | -32.501
-4.5 | -0.154 | 0.00654 | -0.072 | -23.633
-4 | -0.092 | 0.00635 | -0.073 | -14.512
-3.5 | -0.03 | 0.00624 | -0.074 | -4.748
-3 | 0.033 | 0.00608 | -0.075 | 5.437
-2.5 | 0.096 | 0.00583 | -0.076 | 16.464
-2 | 0.159 | 0.00572 | -0.077 | 27.775
-1.5 | 0.222 | 0.00553 | -0.078 | 40.071
-1 | 0.284 | 0.00548 | -0.079 | 51.87
-0.5 | 0.347 | 0.00539 | -0.08 | 64.38
0 | 0.41 | 0.00534 | -0.081 | 76.856
0.5 | 0.473 | 0.00552 | -0.082 | 85.678
1 | 0.535 | 0.00576 | -0.083 | 92.926
1.5 | 0.598 | 0.00581 | -0.084 | 102.88
2 | 0.661 | 0.0061 | -0.085 | 108.398
2.5 | 0.723 | 0.00633 | -0.086 | 114.211
3 | 0.786 | 0.00667 | -0.087 | 117.796
3.5 | 0.848 | 0.00716 | -0.088 | 118.483
4 | 0.906 | 0.00749 | -0.089 | 120.959
4.5 | 0.967 | 0.00779 | -0.09 | 124.092
5 | 1.027 | 0.00843 | -0.091 | 121.869
5.5 | 1.086 | 0.00888 | -0.092 | 122.299
6 | 1.145 | 0.00924 | -0.093 | 123.838
6.5 | 1.201 | 0.00973 | -0.094 | 123.531
7 | 1.254 | 0.00985 | -0.095 | 127.346
7.5 | 1.301 | 0.01067 | -0.096 | 121.956
8 | 1.348 | 0.01118 | -0.096 | 120.551
8.5 | 1.394 | 0.01171 | -0.097 | 119.07
9 | 1.438 | 0.01227 | -0.098 | 117.223
9.5 | 1.48 | 0.01284 | -0.098 | 115.236
10 | 1.518 | 0.01344 | -0.099 | 112.938
10.5 | 1.553 | 0.01404 | -0.1 | 110.647
11 | 1.584 | 0.01469 | -0.101 | 107.821
11.5 | 1.608 | 0.01544 | -0.101 | 104.14
12 | 1.627 | 0.01617 | -0.102 | 100.637
12.5 | 1.642 | 0.01694 | -0.103 | 96.948
13 | 1.651 | 0.0178 | -0.103 | 92.761
13.5 | 1.655 | 0.01871 | -0.104 | 88.464
14 | 1.653 | 0.01993 | -0.104 | 82.933
14.5 | 1.648 | 0.02087 | -0.105 | 78.961
15 | 1.636 | 0.02204 | -0.105 | 74.256
15.5 | 1.615 | 0.02373 | -0.106 | 68.064
16 | 1.59 | 0.02537 | -0.106 | 62.676
16.5 | 1.56 | 0.02696 | -0.107 | 57.885
17 | 1.526 | 0.02884 | -0.107 | 52.905
17.5 | 1.487 | 0.03111 | -0.107 | 47.787
18 | 1.443 | 0.03419 | -0.107 | 42.209
18.5 | 1.399 | 0.03705 | -0.107 | 37.75

## 140. Re 18M Mach 0.10 (2)
BIGFOIL.COM POLAR EXPORT
NACA64A418
NACA64A418 |  |  |  | Cl Max: | 0.2196 | at alpha= | -0.5 | deg
XFOIL ncrit=9 |  |  |  | L/D Max: | 50.137 | at alpha= | -0.5 | deg
Re: | 18000000 |  |  | Cd Min: | 0.02873 | at alpha= | -20 | deg
Mach: | 0.1 |  |  | Cl=0 at alpha= | -2.8378 | deg
|  |  |  | @ Cl=0.1, Cd= | 0.0048816
|  |  |  | @ Cl=0.4, Cd= | 0.00438
|  |  |  | @ Cl=0.6, Cd= | 0.00438
alpha (deg) | Cl | Cd | Cm | Cl/Cd
-20 | -1.504 | 0.02873 | -0.0979 | -52.3495
-19.5 | -1.4839 | 0.02571 | -0.0986 | -57.7168
-19 | -1.4625 | 0.02349 | -0.0978 | -62.2605
-18.5 | -1.439 | 0.02138 | -0.097 | -67.3059
-18 | -1.4135 | 0.01946 | -0.0961 | -72.6362
-17.5 | -1.385 | 0.01779 | -0.0952 | -77.8527
-17 | -1.3542 | 0.01628 | -0.0942 | -83.1818
-16.5 | -1.3263 | 0.01472 | -0.0928 | -90.1019
-16 | -1.295 | 0.01353 | -0.0911 | -95.7132
-15.5 | -1.2596 | 0.01266 | -0.0893 | -99.4945
-15 | -1.2231 | 0.01195 | -0.0872 | -102.3515
-14.5 | -1.1844 | 0.01137 | -0.0851 | -104.1689
-14 | -1.1428 | 0.0109 | -0.0833 | -104.844
-13.5 | -1.0979 | 0.0105 | -0.0819 | -104.5619
-12.5 | -1.0152 | 0.00974 | -0.0773 | -104.23
-12 | -0.9669 | 0.00934 | -0.0762 | -103.5225
-11.5 | -0.9176 | 0.00891 | -0.0754 | -102.9854
-11 | -0.867 | 0.00853 | -0.0748 | -101.6413
-10.5 | -0.8145 | 0.00825 | -0.0744 | -98.7273
-10 | -0.762 | 0.00797 | -0.0741 | -95.6085
-9.5 | -0.7099 | 0.00766 | -0.0736 | -92.6762
-9 | -0.6567 | 0.00741 | -0.0733 | -88.6235
-8.5 | -0.603 | 0.00717 | -0.0731 | -84.1004
-8 | -0.5487 | 0.00696 | -0.073 | -78.8362
-7.5 | -0.495 | 0.00673 | -0.0728 | -73.5513
-7 | -0.4409 | 0.00653 | -0.0727 | -67.5191
-6.5 | -0.3859 | 0.00637 | -0.0727 | -60.5808
-6 | -0.3315 | 0.00619 | -0.0725 | -53.5541
-5.5 | -0.2776 | 0.00601 | -0.0723 | -46.1897
-5 | -0.223 | 0.00587 | -0.0722 | -37.9898
-4.5 | -0.1705 | 0.00569 | -0.0716 | -29.9649
-4 | -0.116 | 0.00561 | -0.0714 | -20.6774
-3.5 | -0.0665 | 0.00541 | -0.0701 | -12.2921
-3 | -0.0144 | 0.00534 | -0.0694 | -2.6966
-2.5 | 0.03 | 0.00506 | -0.067 | 5.9289
-2 | 0.0777 | 0.00495 | -0.0654 | 15.697
-1.5 | 0.1266 | 0.0048 | -0.0639 | 26.375
-1 | 0.1727 | 0.00467 | -0.0619 | 36.9807
-0.5 | 0.2196 | 0.00438 | -0.0602 | 50.137

## 141. Re 18M Mach 0.25 (1)
BIGFOIL.COM POLAR EXPORT
NACA64A418
NACA64A418 |  |  |  | Cl Max: | 1.604 | at alpha= | 12 | deg
JavaFoil+Calcfoil stall+Eppler ext transition |  |  |  | L/D Max: | 124.461 | at alpha= | 6.5 | deg
Re: | 18000000 |  |  | Cd Min: | 0.00537 | at alpha= | 0 | deg
Mach: | 0.25 |  |  | Cl=0 at alpha= | -3.2656 | deg
|  |  |  | @ Cl=0.1, Cd= | 0.005908
|  |  |  | @ Cl=0.4, Cd= | 0.0053963
|  |  |  | @ Cl=0.6, Cd= | 0.0060531
alpha (deg) | Cl | Cd | Cm | Cl/Cd
-19 | -0.616 | 0.15016 | -0.025 | -4.1
-18.5 | -0.666 | 0.1437 | -0.025 | -4.633
-18 | -0.71 | 0.13075 | -0.027 | -5.434
-17.5 | -0.754 | 0.11566 | -0.03 | -6.521
-17 | -0.792 | 0.10469 | -0.032 | -7.569
-16.5 | -0.875 | 0.05701 | -0.041 | -15.35
-16 | -0.93 | 0.03703 | -0.044 | -25.13
-15.5 | -0.966 | 0.02808 | -0.046 | -34.405
-15 | -0.989 | 0.02319 | -0.048 | -42.628
-14.5 | -1 | 0.02065 | -0.049 | -48.399
-14 | -1.003 | 0.01876 | -0.051 | -53.436
-13.5 | -1 | 0.01667 | -0.052 | -59.965
-13 | -0.986 | 0.01519 | -0.053 | -64.956
-12.5 | -0.975 | 0.01289 | -0.055 | -75.61
-12 | -0.947 | 0.012 | -0.057 | -78.97
-11.5 | -0.916 | 0.01117 | -0.058 | -81.985
-11 | -0.879 | 0.01061 | -0.059 | -82.857
-10.5 | -0.846 | 0.00971 | -0.061 | -87.101
-10 | -0.799 | 0.00926 | -0.062 | -86.32
-9.5 | -0.75 | 0.00896 | -0.063 | -83.664
-9 | -0.698 | 0.00859 | -0.064 | -81.263
-8.5 | -0.643 | 0.0083 | -0.065 | -77.563
-8 | -0.587 | 0.00803 | -0.066 | -73.167
-7.5 | -0.529 | 0.00781 | -0.068 | -67.718
-7 | -0.47 | 0.00757 | -0.069 | -62.033
-6.5 | -0.409 | 0.00734 | -0.07 | -55.736
-6 | -0.348 | 0.00713 | -0.071 | -48.757
-5.5 | -0.285 | 0.00695 | -0.072 | -41.042
-5 | -0.222 | 0.00677 | -0.073 | -32.81
-4.5 | -0.159 | 0.00661 | -0.074 | -24.001
-4 | -0.095 | 0.00645 | -0.075 | -14.681
-3.5 | -0.03 | 0.0063 | -0.076 | -4.83
-3 | 0.034 | 0.00614 | -0.077 | 5.531
-2.5 | 0.099 | 0.00591 | -0.078 | 16.68
-2 | 0.163 | 0.00578 | -0.079 | 28.246
-1.5 | 0.228 | 0.00559 | -0.08 | 40.753
-1 | 0.292 | 0.00553 | -0.082 | 52.834
-0.5 | 0.357 | 0.00545 | -0.083 | 65.44
0 | 0.421 | 0.00537 | -0.084 | 78.4
0.5 | 0.486 | 0.00557 | -0.085 | 87.259
1 | 0.55 | 0.00583 | -0.086 | 94.348
1.5 | 0.615 | 0.00612 | -0.087 | 100.5
2 | 0.679 | 0.00618 | -0.088 | 109.917
2.5 | 0.743 | 0.00644 | -0.089 | 115.372
3 | 0.808 | 0.00681 | -0.09 | 118.618
3.5 | 0.872 | 0.00733 | -0.091 | 118.899
4 | 0.93 | 0.00783 | -0.092 | 118.803
4.5 | 0.993 | 0.00808 | -0.093 | 122.927
5 | 1.055 | 0.00881 | -0.094 | 119.726
5.5 | 1.115 | 0.00925 | -0.095 | 120.509
6 | 1.175 | 0.00976 | -0.096 | 120.414
6.5 | 1.229 | 0.00987 | -0.097 | 124.461
7 | 1.278 | 0.01065 | -0.097 | 119.909
7.5 | 1.327 | 0.01124 | -0.098 | 118.098
8 | 1.375 | 0.01184 | -0.099 | 116.159
8.5 | 1.42 | 0.01241 | -0.099 | 114.42
9 | 1.462 | 0.0131 | -0.1 | 111.632
9.5 | 1.5 | 0.01374 | -0.101 | 109.168
10 | 1.534 | 0.0144 | -0.102 | 106.5
10.5 | 1.563 | 0.01512 | -0.102 | 103.356
11 | 1.585 | 0.01595 | -0.103 | 99.4
11.5 | 1.598 | 0.01676 | -0.104 | 95.358
12 | 1.604 | 0.01772 | -0.105 | 90.512
12.5 | 1.601 | 0.01878 | -0.105 | 85.274
13 | 1.59 | 0.01987 | -0.106 | 80.035
13.5 | 1.572 | 0.02116 | -0.106 | 74.268
14 | 1.546 | 0.02231 | -0.107 | 69.273
14.5 | 1.51 | 0.02416 | -0.107 | 62.508
15 | 1.465 | 0.02618 | -0.108 | 55.971
15.5 | 1.405 | 0.02864 | -0.108 | 49.048
16 | 1.333 | 0.0319 | -0.108 | 41.793
16.5 | 1.254 | 0.03596 | -0.107 | 34.856
17 | 1.169 | 0.04042 | -0.107 | 28.91

## 142. Re 18M Mach 0.25 (2)
BIGFOIL.COM POLAR EXPORT
NACA64A418
NACA64A418 |  |  |  | Cl Max: | 1.7415 | at alpha= | 20 | deg
XFOIL ncrit=9 |  |  |  | L/D Max: | 133.333 | at alpha= | 2.5 | deg
Re: | 18000000 |  |  | Cd Min: | 0.0684 | at alpha= | 20 | deg
Mach: | 0.25 |  |  | Cl=0 at alpha= | -2.7973 | deg
|  |  |  | @ Cl=0.1, Cd= | 0.0049125
|  |  |  | @ Cl=0.4, Cd= | 0.0042827
|  |  |  | @ Cl=0.6, Cd= | 0.0046196
alpha (deg) | Cl | Cd | Cm | Cl/Cd
-19.5 | -1.4589 | 0.03741 | -0.1134 | -38.9976
-19 | -1.445 | 0.0331 | -0.1143 | -43.6556
-18.5 | -1.4331 | 0.02947 | -0.1136 | -48.6291
-18 | -1.4149 | 0.02643 | -0.1126 | -53.5339
-17.5 | -1.3946 | 0.02367 | -0.1113 | -58.9185
-17 | -1.3673 | 0.02138 | -0.11 | -63.9523
-16.5 | -1.3384 | 0.01927 | -0.1086 | -69.4551
-16 | -1.3098 | 0.01722 | -0.1069 | -76.0627
-15.5 | -1.277 | 0.01549 | -0.1052 | -82.4403
-15 | -1.2415 | 0.01405 | -0.1033 | -88.363
-14.5 | -1.204 | 0.01295 | -0.1011 | -92.973
-14 | -1.1647 | 0.01207 | -0.0985 | -96.4954
-13.5 | -1.1223 | 0.01142 | -0.096 | -98.275
-13 | -1.0787 | 0.01086 | -0.0933 | -99.3278
-12.5 | -1.0309 | 0.0104 | -0.0912 | -99.125
-12 | -0.9841 | 0.00995 | -0.0888 | -98.9045
-11.5 | -0.9419 | 0.00953 | -0.0854 | -98.8353
-11 | -0.8944 | 0.00903 | -0.0831 | -99.0476
-10.5 | -0.8397 | 0.00869 | -0.0821 | -96.6283
-10 | -0.7861 | 0.0083 | -0.081 | -94.7108
-9.5 | -0.7313 | 0.00798 | -0.08 | -91.6416
-9 | -0.6765 | 0.00768 | -0.0792 | -88.0859
-8.5 | -0.6216 | 0.00739 | -0.0784 | -84.1137
-8 | -0.5656 | 0.00714 | -0.0778 | -79.2157
-7.5 | -0.5095 | 0.00692 | -0.0773 | -73.6272
-7 | -0.4536 | 0.0067 | -0.0768 | -67.7015
-6.5 | -0.3979 | 0.00648 | -0.0763 | -61.4043
-6 | -0.3414 | 0.00632 | -0.076 | -54.019
-5.5 | -0.2869 | 0.0061 | -0.0752 | -47.0328
-5 | -0.2316 | 0.00594 | -0.0747 | -38.9899
-4.5 | -0.1776 | 0.00577 | -0.0739 | -30.7799
-4 | -0.123 | 0.00567 | -0.0732 | -21.6931
-3.5 | -0.0722 | 0.00548 | -0.0717 | -13.1752
-3 | -0.0192 | 0.00541 | -0.0707 | -3.549
-2 | 0.0755 | 0.00499 | -0.0663 | 15.1303
-1.5 | 0.1261 | 0.00483 | -0.0648 | 26.1077
-0.5 | 0.223 | 0.00437 | -0.0612 | 51.0297
0 | 0.2816 | 0.00432 | -0.0616 | 65.1852
0.5 | 0.3532 | 0.00424 | -0.065 | 83.3019
1 | 0.419 | 0.0043 | -0.067 | 97.4419
1.5 | 0.486 | 0.00439 | -0.0692 | 110.7062
2 | 0.5682 | 0.0045 | -0.075 | 126.2667
2.5 | 0.632 | 0.00474 | -0.0767 | 133.3333
3 | 0.6803 | 0.00532 | -0.0752 | 127.8759
3.5 | 0.7292 | 0.00579 | -0.0737 | 125.9413
5 | 0.8586 | 0.00753 | -0.0658 | 114.0239
5.5 | 0.9125 | 0.00772 | -0.0651 | 118.1995
6 | 0.9555 | 0.00823 | -0.0626 | 116.0996
6.5 | 1.0009 | 0.00866 | -0.0605 | 115.5774
7 | 1.0437 | 0.0092 | -0.058 | 113.4457
7.5 | 1.0863 | 0.00976 | -0.0555 | 111.3012
8 | 1.1277 | 0.01038 | -0.0529 | 108.6416
8.5 | 1.1688 | 0.01104 | -0.0505 | 105.8696
9 | 1.213 | 0.01163 | -0.0485 | 104.2992
9.5 | 1.2492 | 0.01255 | -0.0454 | 99.5378
10 | 1.2856 | 0.01352 | -0.0425 | 95.0888
10.5 | 1.3183 | 0.01471 | -0.0393 | 89.6193
11 | 1.3559 | 0.01574 | -0.0368 | 86.1436
11.5 | 1.3918 | 0.01691 | -0.0343 | 82.3063
12 | 1.4263 | 0.01822 | -0.0317 | 78.2821
12.5 | 1.4504 | 0.02017 | -0.0282 | 71.9088
13 | 1.4878 | 0.02151 | -0.0263 | 69.1678
13.5 | 1.517 | 0.0234 | -0.0239 | 64.8291
14 | 1.5468 | 0.02535 | -0.0216 | 61.0178
14.5 | 1.5754 | 0.02749 | -0.0195 | 57.3081
15.5 | 1.6225 | 0.03269 | -0.0151 | 49.6329
16 | 1.646 | 0.03547 | -0.0132 | 46.4054
16.5 | 1.6662 | 0.0385 | -0.0112 | 43.2779
17 | 1.6774 | 0.04235 | -0.009 | 39.608
17.5 | 1.6992 | 0.04551 | -0.0076 | 37.3368
18 | 1.703 | 0.05021 | -0.0058 | 33.9175
18.5 | 1.7196 | 0.05401 | -0.0047 | 31.8385
19 | 1.7296 | 0.05844 | -0.0036 | 29.5962
19.5 | 1.7379 | 0.06311 | -0.0028 | 27.5376
20 | 1.7415 | 0.0684 | -0.0022 | 25.4605

## 143. Re 18M Mach 0.50 (1)
BIGFOIL.COM POLAR EXPORT
NACA64A418
NACA64A418 |  |  |  | Cl Max: | 1.469 | at alpha= | 8.5 | deg
JavaFoil+Calcfoil stall+Eppler ext transition |  |  |  | L/D Max: | 118.866 | at alpha= | 4 | deg
Re: | 18000000 |  |  | Cd Min: | 0.00557 | at alpha= | 0 | deg
Mach: | 0.5 |  |  | Cl=0 at alpha= | -3.2639 | deg
|  |  |  | @ Cl=0.1, Cd= | 0.0062217
|  |  |  | @ Cl=0.4, Cd= | 0.0056686
|  |  |  | @ Cl=0.6, Cd= | 0.0061304
alpha (deg) | Cl | Cd | Cm | Cl/Cd
-20 | -0.959 | 0.18482 | -0.028 | -5.19
-19.5 | -0.932 | 0.17341 | -0.029 | -5.373
-19 | -0.902 | 0.16877 | -0.029 | -5.346
-18.5 | -0.873 | 0.17062 | -0.029 | -5.118
-18 | -0.844 | 0.16303 | -0.03 | -5.179
-17.5 | -0.816 | 0.15285 | -0.03 | -5.336
-17 | -0.788 | 0.14087 | -0.031 | -5.597
-16.5 | -0.76 | 0.1303 | -0.031 | -5.832
-16 | -0.731 | 0.12411 | -0.031 | -5.889
-15.5 | -0.702 | 0.11721 | -0.032 | -5.992
-15 | -0.677 | 0.10466 | -0.034 | -6.47
-14.5 | -0.65 | 0.09667 | -0.036 | -6.722
-14 | -0.622 | 0.09013 | -0.037 | -6.904
-13.5 | -0.62 | 0.06161 | -0.047 | -10.055
-13 | -0.56 | 0.09019 | -0.034 | -6.21
-12.5 | -0.535 | 0.07908 | -0.038 | -6.77
-12 | -0.561 | 0.03289 | -0.057 | -17.068
-11.5 | -0.548 | 0.02155 | -0.061 | -25.449
-11 | -0.446 | 0.0718 | -0.037 | -6.216
-10.5 | -0.481 | 0.0211 | -0.063 | -22.785
-10 | -0.458 | 0.01563 | -0.066 | -29.307
-9.5 | -0.674 | 0.01291 | -0.069 | -52.183
-9 | -0.683 | 0.01145 | -0.071 | -59.703
-8.5 | -0.659 | 0.01057 | -0.072 | -62.343
-8 | -0.625 | 0.00952 | -0.074 | -65.622
-7.5 | -0.572 | 0.00897 | -0.076 | -63.743
-7 | -0.513 | 0.00857 | -0.077 | -59.861
-6.5 | -0.45 | 0.00815 | -0.078 | -55.255
-6 | -0.385 | 0.00786 | -0.079 | -48.915
-5.5 | -0.317 | 0.00753 | -0.08 | -42.065
-5 | -0.247 | 0.00731 | -0.082 | -33.836
-4.5 | -0.177 | 0.0071 | -0.083 | -24.894
-4 | -0.106 | 0.00684 | -0.084 | -15.436
-3.5 | -0.034 | 0.0067 | -0.085 | -5.068
-3 | 0.038 | 0.00648 | -0.086 | 5.855
-2.5 | 0.11 | 0.00618 | -0.088 | 17.851
-2 | 0.182 | 0.00606 | -0.089 | 30.138
-1.5 | 0.255 | 0.00583 | -0.09 | 43.697
-1 | 0.327 | 0.0058 | -0.091 | 56.339
-0.5 | 0.399 | 0.00567 | -0.092 | 70.338
0 | 0.471 | 0.00557 | -0.094 | 84.633
0.5 | 0.543 | 0.00579 | -0.095 | 93.88
1 | 0.615 | 0.00622 | -0.096 | 98.978
1.5 | 0.687 | 0.00656 | -0.097 | 104.727
2 | 0.759 | 0.00694 | -0.098 | 109.339
2.5 | 0.831 | 0.00712 | -0.099 | 116.717
3 | 0.903 | 0.00762 | -0.101 | 118.465
3.5 | 0.975 | 0.00847 | -0.102 | 115.088
4 | 1.036 | 0.00871 | -0.103 | 118.866
4.5 | 1.097 | 0.00976 | -0.103 | 112.327
5 | 1.161 | 0.01045 | -0.104 | 111.076
5.5 | 1.224 | 0.01107 | -0.105 | 110.547
6 | 1.284 | 0.01179 | -0.106 | 108.88
6.5 | 1.34 | 0.01257 | -0.107 | 106.599
7 | 1.388 | 0.01341 | -0.108 | 103.512
7.5 | 1.429 | 0.01441 | -0.108 | 99.188
8 | 1.458 | 0.0155 | -0.109 | 94.07
8.5 | 1.469 | 0.01674 | -0.11 | 87.789
9 | 1.45 | 0.01821 | -0.111 | 79.614
9.5 | 1.365 | 0.01998 | -0.111 | 68.335
10 | 0.908 | 0.02252 | -0.112 | 40.307
10.5 | 0.935 | 0.02612 | -0.112 | 35.794
11 | 0.97 | 0.02553 | -0.113 | 37.994
11.5 | 0.99 | 0.03045 | -0.112 | 32.527
12 | 1.028 | 0.02934 | -0.114 | 35.046
12.5 | 1.047 | 0.03483 | -0.113 | 30.054
13 | 1.072 | 0.03687 | -0.113 | 29.078
13.5 | 1.1 | 0.04005 | -0.113 | 27.477

## 144. Re 18M Mach 0.50 (2)
BIGFOIL.COM POLAR EXPORT
NACA64A418
NACA64A418 |  |  |  | Cl Max: | 1.5188 | at alpha= | 14 | deg
XFOIL ncrit=9 |  |  |  | L/D Max: | 151.736 | at alpha= | 3 | deg
Re: | 18000000 |  |  | Cd Min: | 0.13129 | at alpha= | 17.5 | deg
Mach: | 0.5 |  |  | Cl=0 at alpha= | -99 | deg
|  |  |  | @ Cl=0.1, Cd= | 0.00443
|  |  |  | @ Cl=0.4, Cd= | 0.0044147
|  |  |  | @ Cl=0.6, Cd= | 0.0045828
alpha (deg) | Cl | Cd | Cm | Cl/Cd
0 | 0.3096 | 0.00443 | -0.0668 | 69.8871
0.5 | 0.3928 | 0.00441 | -0.0708 | 89.0703
1 | 0.4699 | 0.00446 | -0.0732 | 105.3587
1.5 | 0.5658 | 0.00451 | -0.0798 | 125.4545
2 | 0.6363 | 0.00466 | -0.0807 | 136.5451
2.5 | 0.7102 | 0.00472 | -0.0822 | 150.4661
3 | 0.7693 | 0.00507 | -0.0807 | 151.7357
3.5 | 0.8089 | 0.00579 | -0.0754 | 139.7064
4 | 0.8306 | 0.00697 | -0.0671 | 119.1679
4.5 | 0.8872 | 0.00736 | -0.0651 | 120.5435
5 | 0.9017 | 0.00891 | -0.0562 | 101.2009
5.5 | 0.9631 | 0.00925 | -0.0549 | 104.1189
6 | 0.9986 | 0.01043 | -0.0498 | 95.743
6.5 | 1.0472 | 0.01128 | -0.0466 | 92.8369
7 | 1.0858 | 0.01257 | -0.0422 | 86.3803
7.5 | 1.1282 | 0.01385 | -0.0384 | 81.4585
8 | 1.1679 | 0.01534 | -0.0344 | 76.1343
8.5 | 1.2013 | 0.01726 | -0.03 | 69.6002
9 | 1.247 | 0.01877 | -0.0267 | 66.4358
9.5 | 1.2852 | 0.02082 | -0.0232 | 61.7291
10 | 1.3155 | 0.02339 | -0.019 | 56.242
10.5 | 1.3498 | 0.02589 | -0.0154 | 52.136
11 | 1.3873 | 0.02835 | -0.0119 | 48.9347
11.5 | 1.4205 | 0.03117 | -0.0083 | 45.5727
12 | 1.4529 | 0.0342 | -0.0048 | 42.4825
12.5 | 1.4786 | 0.03779 | -0.0011 | 39.1268
13 | 1.5029 | 0.0416 | 0.0026 | 36.1274
13.5 | 1.5177 | 0.04632 | 0.0062 | 32.7655
14 | 1.5188 | 0.05208 | 0.0097 | 29.1628
14.5 | 1.475 | 0.0616 | 0.0123 | 23.9448
15 | 1.4395 | 0.07107 | 0.0132 | 20.2547
15.5 | 1.4132 | 0.08024 | 0.013 | 17.6122
17 | 1.2824 | 0.1168 | 0.0015 | 10.9795
17.5 | 1.2338 | 0.13129 | -0.0063 | 9.3975

## 145. Re 20M Mach 0.00 (1)
BIGFOIL.COM POLAR EXPORT
NACA64A418
NACA64A418 |  |  |  | Cl Max: | 1.668 | at alpha= | 14 | deg
JavaFoil+Calcfoil stall+Eppler ext transition |  |  |  | L/D Max: | 128.955 | at alpha= | 7.5 | deg
Re: | 20000000 |  |  | Cd Min: | 0.00545 | at alpha= | -0.5 | deg
Mach: | 0 |  |  | Cl=0 at alpha= | -3.2661 | deg
|  |  |  | @ Cl=0.1, Cd= | 0.0057668
|  |  |  | @ Cl=0.4, Cd= | 0.0056503
|  |  |  | @ Cl=0.6, Cd= | 0.0058902
alpha (deg) | Cl | Cd | Cm | Cl/Cd
-20 | -0.945 | 0.10851 | -0.03 | -8.71
-19.5 | -0.977 | 0.09004 | -0.032 | -10.851
-19 | -1.013 | 0.07043 | -0.035 | -14.384
-18.5 | -1.044 | 0.05474 | -0.037 | -19.081
-18 | -1.068 | 0.0431 | -0.039 | -24.792
-17.5 | -1.088 | 0.03428 | -0.041 | -31.737
-17 | -1.1 | 0.0287 | -0.042 | -38.336
-16.5 | -1.107 | 0.02439 | -0.044 | -45.39
-16 | -1.109 | 0.02132 | -0.045 | -52.008
-15.5 | -1.105 | 0.01923 | -0.046 | -57.455
-15 | -1.096 | 0.01756 | -0.048 | -62.451
-14.5 | -1.084 | 0.01611 | -0.049 | -67.249
-14 | -1.078 | 0.01343 | -0.051 | -80.294
-13.5 | -1.057 | 0.01252 | -0.052 | -84.481
-13 | -1.03 | 0.01168 | -0.053 | -88.204
-12.5 | -0.997 | 0.01113 | -0.054 | -89.568
-12 | -0.961 | 0.01051 | -0.055 | -91.408
-11.5 | -0.929 | 0.00967 | -0.057 | -96.038
-11 | -0.884 | 0.00931 | -0.058 | -94.86
-10.5 | -0.836 | 0.00898 | -0.059 | -93.165
-10 | -0.787 | 0.00869 | -0.06 | -90.584
-9.5 | -0.736 | 0.00837 | -0.061 | -87.89
-9 | -0.683 | 0.00812 | -0.062 | -84.065
-8.5 | -0.628 | 0.0079 | -0.063 | -79.557
-8 | -0.572 | 0.00769 | -0.064 | -74.432
-7.5 | -0.515 | 0.00747 | -0.065 | -68.955
-7 | -0.457 | 0.00727 | -0.066 | -62.791
-6.5 | -0.397 | 0.00706 | -0.068 | -56.289
-6 | -0.337 | 0.0069 | -0.069 | -48.873
-5.5 | -0.277 | 0.00677 | -0.07 | -40.868
-5 | -0.215 | 0.00658 | -0.071 | -32.742
-4.5 | -0.154 | 0.00643 | -0.072 | -23.901
-4 | -0.092 | 0.00628 | -0.073 | -14.593
-3.5 | -0.029 | 0.00617 | -0.074 | -4.778
-3 | 0.033 | 0.00602 | -0.075 | 5.464
-2.5 | 0.096 | 0.00577 | -0.076 | 16.544
-2 | 0.158 | 0.00572 | -0.077 | 27.62
-1.5 | 0.221 | 0.00558 | -0.078 | 39.547
-1 | 0.283 | 0.00549 | -0.079 | 51.518
-0.5 | 0.346 | 0.00545 | -0.08 | 63.395
0 | 0.408 | 0.00568 | -0.081 | 71.784
0.5 | 0.47 | 0.00579 | -0.082 | 81.261
1 | 0.533 | 0.00564 | -0.083 | 94.501
1.5 | 0.595 | 0.00587 | -0.084 | 101.435
2 | 0.657 | 0.00612 | -0.085 | 107.477
2.5 | 0.72 | 0.00635 | -0.086 | 113.391
3 | 0.782 | 0.00675 | -0.087 | 115.818
3.5 | 0.844 | 0.00709 | -0.088 | 119.078
4 | 0.901 | 0.00739 | -0.089 | 121.936
4.5 | 0.962 | 0.00775 | -0.09 | 124.189
5 | 1.022 | 0.00833 | -0.091 | 122.677
5.5 | 1.081 | 0.00866 | -0.092 | 124.799
6 | 1.139 | 0.00906 | -0.093 | 125.742
6.5 | 1.196 | 0.00953 | -0.094 | 125.491
7 | 1.251 | 0.01003 | -0.095 | 124.635
7.5 | 1.3 | 0.01008 | -0.095 | 128.955
8 | 1.345 | 0.0109 | -0.096 | 123.446
8.5 | 1.391 | 0.01142 | -0.097 | 121.732
9 | 1.435 | 0.01199 | -0.097 | 119.595
9.5 | 1.476 | 0.01248 | -0.098 | 118.322
10 | 1.515 | 0.01308 | -0.099 | 115.799
10.5 | 1.552 | 0.01361 | -0.099 | 113.961
11 | 1.583 | 0.01427 | -0.1 | 110.893
11.5 | 1.609 | 0.01495 | -0.101 | 107.605
12 | 1.63 | 0.01563 | -0.102 | 104.267
12.5 | 1.647 | 0.01635 | -0.102 | 100.728
13 | 1.659 | 0.01718 | -0.103 | 96.57
13.5 | 1.666 | 0.01805 | -0.104 | 92.322
14 | 1.668 | 0.01899 | -0.104 | 87.811
14.5 | 1.664 | 0.01998 | -0.105 | 83.291
15 | 1.657 | 0.02111 | -0.105 | 78.521
15.5 | 1.641 | 0.02245 | -0.106 | 73.108
16 | 1.62 | 0.02413 | -0.106 | 67.129
16.5 | 1.596 | 0.02553 | -0.106 | 62.498
17 | 1.567 | 0.02727 | -0.107 | 57.451
17.5 | 1.534 | 0.02952 | -0.107 | 51.96
18 | 1.497 | 0.03178 | -0.107 | 47.109
18.5 | 1.458 | 0.0343 | -0.107 | 42.513
19 | 1.417 | 0.03726 | -0.107 | 38.034

## 146. Re 20M Mach 0.00 (2)
BIGFOIL.COM POLAR EXPORT
NACA64A418
NACA64A418 |  |  |  | Cl Max: | 1.7863 | at alpha= | 20 | deg
XFOIL ncrit=9 |  |  |  | L/D Max: | 122.345 | at alpha= | 3.5 | deg
Re: | 20000000 |  |  | Cd Min: | 0.05012 | at alpha= | 20 | deg
Mach: | 0 |  |  | Cl=0 at alpha= | -2.8529 | deg
|  |  |  | @ Cl=0.1, Cd= | 0.0048715
|  |  |  | @ Cl=0.4, Cd= | 0.0042451
|  |  |  | @ Cl=0.6, Cd= | 0.005024
alpha (deg) | Cl | Cd | Cm | Cl/Cd
-20 | -1.5119 | 0.02582 | -0.0959 | -58.5554
-19.5 | -1.497 | 0.02337 | -0.0948 | -64.0565
-19 | -1.4733 | 0.02136 | -0.0941 | -68.9747
-18.5 | -1.4479 | 0.01953 | -0.0933 | -74.1372
-18 | -1.4204 | 0.01786 | -0.0925 | -79.5297
-17.5 | -1.3908 | 0.01638 | -0.0917 | -84.9084
-17 | -1.3595 | 0.01504 | -0.0907 | -90.3923
-16.5 | -1.331 | 0.01373 | -0.089 | -96.941
-16 | -1.2995 | 0.01273 | -0.087 | -102.0817
-15.5 | -1.2635 | 0.01203 | -0.0852 | -105.0291
-15 | -1.2259 | 0.01145 | -0.0832 | -107.0655
-14.5 | -1.1861 | 0.01096 | -0.0813 | -108.2208
-14 | -1.1425 | 0.01055 | -0.08 | -108.2938
-13.5 | -1.0988 | 0.01019 | -0.0785 | -107.8312
-13 | -1.0583 | 0.00985 | -0.0762 | -107.4416
-12.5 | -1.014 | 0.00945 | -0.0746 | -107.3016
-12 | -0.9646 | 0.00908 | -0.074 | -106.2335
-11.5 | -0.9149 | 0.00868 | -0.0734 | -105.4032
-11 | -0.8648 | 0.00831 | -0.0729 | -104.0674
-10.5 | -0.8127 | 0.00805 | -0.0726 | -100.9565
-10 | -0.7603 | 0.00779 | -0.0724 | -97.5995
-9.5 | -0.7081 | 0.0075 | -0.0721 | -94.4133
-9 | -0.6554 | 0.00724 | -0.0719 | -90.5249
-8.5 | -0.6017 | 0.00703 | -0.0719 | -85.5903
-8 | -0.5478 | 0.00683 | -0.0718 | -80.205
-7.5 | -0.4943 | 0.0066 | -0.0717 | -74.8939
-7 | -0.4398 | 0.00643 | -0.0717 | -68.3981
-6.5 | -0.3856 | 0.00625 | -0.0717 | -61.696
-6 | -0.3311 | 0.00609 | -0.0717 | -54.3678
-5.5 | -0.2775 | 0.00591 | -0.0715 | -46.9543
-5 | -0.2231 | 0.00577 | -0.0714 | -38.6655
-4.5 | -0.1695 | 0.00562 | -0.0711 | -30.1601
-4 | -0.1158 | 0.00552 | -0.0709 | -20.9783
-3.5 | -0.0656 | 0.00535 | -0.0699 | -12.2617
-3 | -0.0133 | 0.00528 | -0.0693 | -2.5189
-2.5 | 0.0319 | 0.00504 | -0.0671 | 6.3294
-2 | 0.0796 | 0.00491 | -0.0655 | 16.2118
-1.5 | 0.1273 | 0.00482 | -0.0639 | 26.4108
-1 | 0.1744 | 0.00466 | -0.0621 | 37.4249
-0.5 | 0.2201 | 0.00442 | -0.0602 | 49.7964
0 | 0.2726 | 0.00436 | -0.0597 | 62.5229
0.5 | 0.3413 | 0.00418 | -0.0631 | 81.6507
1 | 0.4044 | 0.00425 | -0.065 | 95.1529
1.5 | 0.4684 | 0.00434 | -0.0672 | 107.9263
2 | 0.5489 | 0.00459 | -0.0733 | 119.5861
2.5 | 0.6066 | 0.00508 | -0.0743 | 119.4094
3 | 0.6594 | 0.00545 | -0.0742 | 120.9908
3.5 | 0.7096 | 0.0058 | -0.0734 | 122.3448
4 | 0.7556 | 0.00628 | -0.0719 | 120.3185
4.5 | 0.8019 | 0.00671 | -0.0704 | 119.5082
5 | 0.8414 | 0.00737 | -0.0676 | 114.1655
5.5 | 0.8962 | 0.00748 | -0.0678 | 119.8128
6 | 0.9424 | 0.00786 | -0.0663 | 119.8982
6.5 | 0.9881 | 0.00819 | -0.0648 | 120.6471
7 | 1.0322 | 0.00858 | -0.0631 | 120.303
7.5 | 1.0745 | 0.00903 | -0.0611 | 118.9922
8 | 1.1173 | 0.00946 | -0.0592 | 118.1078
8.5 | 1.1591 | 0.00994 | -0.0573 | 116.6097
9 | 1.2024 | 0.01037 | -0.0558 | 115.9499
9.5 | 1.239 | 0.01106 | -0.0532 | 112.0253
10 | 1.2765 | 0.01173 | -0.0509 | 108.8235
10.5 | 1.3105 | 0.01258 | -0.0482 | 104.1733
11 | 1.348 | 0.01332 | -0.0461 | 101.2012
11.5 | 1.3856 | 0.01408 | -0.0442 | 98.4091
12 | 1.4208 | 0.01498 | -0.0421 | 94.8465
12.5 | 1.4473 | 0.01633 | -0.039 | 88.6283
13 | 1.4835 | 0.01727 | -0.0373 | 85.9004
13.5 | 1.515 | 0.01848 | -0.0352 | 81.9805
14 | 1.5457 | 0.0198 | -0.0332 | 78.0657
14.5 | 1.5756 | 0.02126 | -0.0313 | 74.111
15 | 1.6011 | 0.02305 | -0.0293 | 69.462
16 | 1.6514 | 0.02687 | -0.0255 | 61.4589
16.5 | 1.6744 | 0.02904 | -0.0237 | 57.6584
17 | 1.6959 | 0.03138 | -0.022 | 54.044
17.5 | 1.717 | 0.03385 | -0.0204 | 50.7238
18 | 1.7325 | 0.03678 | -0.0187 | 47.1044
18.5 | 1.7513 | 0.03956 | -0.0174 | 44.2695
19 | 1.7667 | 0.04269 | -0.0161 | 41.3844
19.5 | 1.7758 | 0.04641 | -0.0148 | 38.2633
20 | 1.7863 | 0.05012 | -0.0138 | 35.6405

## 147. Re 20M Mach 0.10 (1)
BIGFOIL.COM POLAR EXPORT
NACA64A418
NACA64A418 |  |  |  | Cl Max: | 1.657 | at alpha= | 13.5 | deg
JavaFoil+Calcfoil stall+Eppler ext transition |  |  |  | L/D Max: | 124.791 | at alpha= | 6 | deg
Re: | 20000000 |  |  | Cd Min: | 0.00545 | at alpha= | -0.5 | deg
Mach: | 0.1 |  |  | Cl=0 at alpha= | -3.2619 | deg
|  |  |  | @ Cl=0.1, Cd= | 0.0057968
|  |  |  | @ Cl=0.4, Cd= | 0.0056435
|  |  |  | @ Cl=0.6, Cd= | 0.0059167
alpha (deg) | Cl | Cd | Cm | Cl/Cd
-20 | -0.889 | 0.12638 | -0.028 | -7.031
-19.5 | -0.913 | 0.1156 | -0.029 | -7.901
-19 | -0.954 | 0.0899 | -0.033 | -10.613
-18.5 | -0.992 | 0.06982 | -0.036 | -14.202
-18 | -1.029 | 0.04993 | -0.039 | -20.609
-17.5 | -1.055 | 0.03873 | -0.041 | -27.234
-17 | -1.072 | 0.03156 | -0.042 | -33.986
-16.5 | -1.084 | 0.02643 | -0.044 | -41.029
-16 | -1.09 | 0.02269 | -0.045 | -48.049
-15.5 | -1.09 | 0.02016 | -0.046 | -54.064
-15 | -1.085 | 0.01832 | -0.048 | -59.207
-14.5 | -1.076 | 0.01639 | -0.049 | -65.621
-14 | -1.068 | 0.01417 | -0.051 | -75.43
-13.5 | -1.053 | 0.01281 | -0.052 | -82.149
-13 | -1.027 | 0.0119 | -0.053 | -86.365
-12.5 | -0.995 | 0.0113 | -0.054 | -88.041
-12 | -0.96 | 0.01067 | -0.056 | -89.927
-11.5 | -0.93 | 0.00982 | -0.057 | -94.692
-11 | -0.885 | 0.00944 | -0.058 | -93.736
-10.5 | -0.838 | 0.00907 | -0.059 | -92.434
-10 | -0.789 | 0.00877 | -0.06 | -90.05
-9.5 | -0.738 | 0.00846 | -0.062 | -87.289
-9 | -0.685 | 0.00817 | -0.063 | -83.913
-8.5 | -0.631 | 0.00795 | -0.064 | -79.341
-8 | -0.575 | 0.0077 | -0.065 | -74.624
-7.5 | -0.517 | 0.0075 | -0.066 | -68.938
-7 | -0.459 | 0.00728 | -0.067 | -63.016
-6.5 | -0.399 | 0.00711 | -0.068 | -56.118
-6 | -0.339 | 0.00694 | -0.069 | -48.856
-5.5 | -0.278 | 0.00676 | -0.07 | -41.099
-5 | -0.216 | 0.00658 | -0.071 | -32.891
-4.5 | -0.154 | 0.00646 | -0.072 | -23.897
-4 | -0.092 | 0.0063 | -0.073 | -14.616
-3.5 | -0.03 | 0.00617 | -0.074 | -4.804
-3 | 0.033 | 0.00602 | -0.075 | 5.494
-2.5 | 0.096 | 0.0058 | -0.076 | 16.552
-2 | 0.159 | 0.00575 | -0.077 | 27.621
-1.5 | 0.222 | 0.00559 | -0.078 | 39.635
-1 | 0.284 | 0.00549 | -0.079 | 51.781
-0.5 | 0.347 | 0.00545 | -0.08 | 63.687
0 | 0.41 | 0.00568 | -0.081 | 72.157
0.5 | 0.473 | 0.00579 | -0.082 | 81.621
1 | 0.535 | 0.00564 | -0.083 | 94.902
1.5 | 0.598 | 0.00591 | -0.084 | 101.213
2 | 0.661 | 0.00612 | -0.085 | 107.896
2.5 | 0.723 | 0.0064 | -0.086 | 113.08
3 | 0.786 | 0.00676 | -0.087 | 116.164
3.5 | 0.848 | 0.00716 | -0.088 | 118.463
4 | 0.906 | 0.00741 | -0.089 | 122.216
4.5 | 0.967 | 0.00795 | -0.09 | 121.63
5 | 1.027 | 0.00837 | -0.091 | 122.738
5.5 | 1.086 | 0.00878 | -0.092 | 123.78
6 | 1.145 | 0.00917 | -0.093 | 124.791
6.5 | 1.201 | 0.00965 | -0.094 | 124.5
7 | 1.256 | 0.01018 | -0.095 | 123.469
7.5 | 1.304 | 0.0105 | -0.096 | 124.18
8 | 1.35 | 0.01103 | -0.096 | 122.398
8.5 | 1.395 | 0.01155 | -0.097 | 120.823
9 | 1.439 | 0.01214 | -0.098 | 118.558
9.5 | 1.481 | 0.01262 | -0.098 | 117.363
10 | 1.519 | 0.01324 | -0.099 | 114.71
10.5 | 1.554 | 0.01384 | -0.1 | 112.314
11 | 1.585 | 0.01447 | -0.101 | 109.507
11.5 | 1.609 | 0.01515 | -0.101 | 106.155
12 | 1.628 | 0.01586 | -0.102 | 102.698
12.5 | 1.643 | 0.01662 | -0.103 | 98.892
13 | 1.653 | 0.01746 | -0.103 | 94.639
13.5 | 1.657 | 0.01842 | -0.104 | 89.94
14 | 1.655 | 0.01952 | -0.104 | 84.762
14.5 | 1.649 | 0.02043 | -0.105 | 80.691
15 | 1.637 | 0.02179 | -0.105 | 75.146
15.5 | 1.617 | 0.02323 | -0.106 | 69.59
16 | 1.591 | 0.02482 | -0.106 | 64.115
16.5 | 1.561 | 0.02662 | -0.107 | 58.639
17 | 1.527 | 0.02819 | -0.107 | 54.175
17.5 | 1.487 | 0.03078 | -0.107 | 48.33
18 | 1.445 | 0.03329 | -0.107 | 43.416
18.5 | 1.401 | 0.0361 | -0.107 | 38.808

## 148. Re 20M Mach 0.10 (2)
BIGFOIL.COM POLAR EXPORT
NACA64A418
NACA64A418 |  |  |  | Cl Max: | 1.7814 | at alpha= | 20 | deg
XFOIL ncrit=9 |  |  |  | L/D Max: | 122.845 | at alpha= | 3.5 | deg
Re: | 20000000 |  |  | Cd Min: | 0.0527 | at alpha= | 20 | deg
Mach: | 0.1 |  |  | Cl=0 at alpha= | -2.8414 | deg
|  |  |  | @ Cl=0.1, Cd= | 0.0048766
|  |  |  | @ Cl=0.4, Cd= | 0.0042528
|  |  |  | @ Cl=0.6, Cd= | 0.0049774
alpha (deg) | Cl | Cd | Cm | Cl/Cd
-20 | -1.5051 | 0.02824 | -0.0988 | -53.2967
-19.5 | -1.4964 | 0.0249 | -0.0981 | -60.0964
-19 | -1.4745 | 0.02268 | -0.0973 | -65.0132
-18.5 | -1.4499 | 0.02068 | -0.0965 | -70.1112
-18 | -1.4234 | 0.01885 | -0.0956 | -75.5119
-17.5 | -1.3936 | 0.01727 | -0.0947 | -80.6948
-17 | -1.362 | 0.01583 | -0.0938 | -86.0392
-16.5 | -1.3327 | 0.01439 | -0.0923 | -92.6129
-16 | -1.303 | 0.01317 | -0.0902 | -98.937
-15.5 | -1.2675 | 0.01235 | -0.0884 | -102.6316
-15 | -1.2303 | 0.01169 | -0.0863 | -105.2438
-14.5 | -1.1908 | 0.01115 | -0.0842 | -106.7982
-14 | -1.1482 | 0.0107 | -0.0825 | -107.3084
-13.5 | -1.1034 | 0.01031 | -0.081 | -107.0223
-13 | -1.0603 | 0.00995 | -0.0791 | -106.5628
-12.5 | -1.0197 | 0.00958 | -0.0765 | -106.4405
-12 | -0.9702 | 0.00919 | -0.0757 | -105.5713
-11 | -0.8701 | 0.00839 | -0.0743 | -103.7068
-10.5 | -0.8174 | 0.00812 | -0.0739 | -100.665
-10 | -0.7649 | 0.00784 | -0.0736 | -97.5638
-9.5 | -0.7121 | 0.00756 | -0.0732 | -94.1931
-9 | -0.6591 | 0.00729 | -0.0729 | -90.4115
-8.5 | -0.6052 | 0.00707 | -0.0728 | -85.6011
-8 | -0.5508 | 0.00686 | -0.0726 | -80.2915
-7.5 | -0.497 | 0.00663 | -0.0724 | -74.9623
-7 | -0.4421 | 0.00646 | -0.0725 | -68.4365
-6.5 | -0.3878 | 0.00627 | -0.0723 | -61.8501
-6 | -0.333 | 0.00611 | -0.0723 | -54.5008
-5.5 | -0.2792 | 0.00592 | -0.072 | -47.1622
-5 | -0.2247 | 0.00578 | -0.0718 | -38.8754
-4.5 | -0.1709 | 0.00564 | -0.0715 | -30.3014
-4 | -0.1171 | 0.00553 | -0.0712 | -21.1754
-3.5 | -0.0667 | 0.00536 | -0.0701 | -12.444
-3 | -0.0145 | 0.00528 | -0.0694 | -2.7462
-2.5 | 0.0312 | 0.00505 | -0.0673 | 6.1782
-2 | 0.0791 | 0.00492 | -0.0657 | 16.0772
-1.5 | 0.1272 | 0.00482 | -0.064 | 26.39
-0.5 | 0.2205 | 0.00442 | -0.0603 | 49.8869
0 | 0.2734 | 0.00436 | -0.0599 | 62.7064
0.5 | 0.3429 | 0.00419 | -0.0633 | 81.8377
1 | 0.4065 | 0.00426 | -0.0653 | 95.4225
1.5 | 0.471 | 0.00434 | -0.0675 | 108.5253
2 | 0.5525 | 0.00456 | -0.0737 | 121.1623
2.5 | 0.6094 | 0.00506 | -0.0745 | 120.4348
3 | 0.6618 | 0.00545 | -0.0742 | 121.4312
3.5 | 0.7125 | 0.0058 | -0.0735 | 122.8448
4 | 0.7584 | 0.00629 | -0.0718 | 120.5723
4.5 | 0.8047 | 0.00673 | -0.0702 | 119.5691
5 | 0.8442 | 0.0074 | -0.0673 | 114.0811
5.5 | 0.8993 | 0.00751 | -0.0675 | 119.747
6 | 0.9446 | 0.0079 | -0.0658 | 119.5696
6.5 | 0.9909 | 0.00824 | -0.0643 | 120.2549
7 | 1.0348 | 0.00865 | -0.0624 | 119.6301
7.5 | 1.077 | 0.00911 | -0.0603 | 118.2217
8 | 1.1197 | 0.00957 | -0.0584 | 117.001
8.5 | 1.1613 | 0.01007 | -0.0564 | 115.3227
9 | 1.2049 | 0.01052 | -0.0548 | 114.5342
9.5 | 1.2421 | 0.01122 | -0.0522 | 110.7041
10 | 1.2795 | 0.01193 | -0.0498 | 107.2506
10.5 | 1.3132 | 0.01282 | -0.0469 | 102.4337
11 | 1.3502 | 0.01361 | -0.0447 | 99.2065
11.5 | 1.3872 | 0.01445 | -0.0427 | 96
12 | 1.4229 | 0.01537 | -0.0406 | 92.5764
12.5 | 1.4485 | 0.01683 | -0.0373 | 86.0665
13 | 1.4865 | 0.01774 | -0.0358 | 83.7937
14.5 | 1.578 | 0.02199 | -0.0296 | 71.7599
15 | 1.6029 | 0.02391 | -0.0275 | 67.0389
16 | 1.6537 | 0.02788 | -0.0236 | 59.3149
16.5 | 1.6763 | 0.03017 | -0.0218 | 55.5618
17 | 1.6963 | 0.03274 | -0.0199 | 51.8112
17.5 | 1.7178 | 0.03528 | -0.0184 | 48.6905
18 | 1.7278 | 0.03877 | -0.0164 | 44.5654
18.5 | 1.748 | 0.04157 | -0.0152 | 42.0496
19 | 1.762 | 0.04495 | -0.0139 | 39.1991
19.5 | 1.7706 | 0.04885 | -0.0127 | 36.2456
20 | 1.7814 | 0.0527 | -0.0117 | 33.8027

## 149. Re 20M Mach 0.25 (1)
BIGFOIL.COM POLAR EXPORT
NACA64A418
NACA64A418 |  |  |  | Cl Max: | 1.605 | at alpha= | 12 | deg
JavaFoil+Calcfoil stall+Eppler ext transition |  |  |  | L/D Max: | 126.869 | at alpha= | 6.5 | deg
Re: | 20000000 |  |  | Cd Min: | 0.00548 | at alpha= | -0.5 | deg
Mach: | 0.25 |  |  | Cl=0 at alpha= | -3.2656 | deg
|  |  |  | @ Cl=0.1, Cd= | 0.0058591
|  |  |  | @ Cl=0.4, Cd= | 0.0056547
|  |  |  | @ Cl=0.6, Cd= | 0.0059861
alpha (deg) | Cl | Cd | Cm | Cl/Cd
-19 | -0.616 | 0.15113 | -0.025 | -4.074
-18.5 | -0.666 | 0.14211 | -0.026 | -4.686
-18 | -0.711 | 0.12941 | -0.027 | -5.494
-17.5 | -0.755 | 0.11396 | -0.03 | -6.629
-17 | -0.794 | 0.10215 | -0.032 | -7.778
-16.5 | -0.859 | 0.06736 | -0.039 | -12.759
-16 | -0.925 | 0.03973 | -0.044 | -23.273
-15.5 | -0.966 | 0.02775 | -0.046 | -34.829
-15 | -0.99 | 0.02248 | -0.048 | -44.05
-14.5 | -1.001 | 0.02006 | -0.05 | -49.897
-14 | -1.004 | 0.01822 | -0.051 | -55.111
-13.5 | -1.001 | 0.01621 | -0.052 | -61.76
-13 | -0.992 | 0.01433 | -0.054 | -69.202
-12.5 | -0.976 | 0.01265 | -0.055 | -77.169
-12 | -0.949 | 0.01172 | -0.057 | -80.924
-11.5 | -0.917 | 0.01094 | -0.058 | -83.81
-11 | -0.88 | 0.01041 | -0.059 | -84.542
-10.5 | -0.846 | 0.00965 | -0.061 | -87.645
-10 | -0.799 | 0.00918 | -0.062 | -87.036
-9.5 | -0.75 | 0.00882 | -0.063 | -84.971
-9 | -0.698 | 0.00852 | -0.064 | -81.876
-8.5 | -0.643 | 0.00817 | -0.065 | -78.745
-8 | -0.587 | 0.00795 | -0.066 | -73.894
-7.5 | -0.529 | 0.0077 | -0.068 | -68.741
-7 | -0.47 | 0.00745 | -0.069 | -63.051
-6.5 | -0.409 | 0.00722 | -0.07 | -56.683
-6 | -0.348 | 0.00706 | -0.071 | -49.235
-5.5 | -0.285 | 0.00688 | -0.072 | -41.453
-5 | -0.222 | 0.00669 | -0.073 | -33.202
-4.5 | -0.159 | 0.00655 | -0.074 | -24.21
-4 | -0.095 | 0.00638 | -0.075 | -14.829
-3.5 | -0.03 | 0.00625 | -0.076 | -4.866
-3 | 0.034 | 0.0061 | -0.077 | 5.566
-2.5 | 0.099 | 0.00586 | -0.078 | 16.847
-2 | 0.163 | 0.0058 | -0.079 | 28.122
-1.5 | 0.228 | 0.00564 | -0.081 | 40.362
-1 | 0.292 | 0.00555 | -0.082 | 52.667
-0.5 | 0.357 | 0.00548 | -0.083 | 65.087
0 | 0.421 | 0.00574 | -0.084 | 73.375
0.5 | 0.486 | 0.00585 | -0.085 | 83.115
1 | 0.55 | 0.00594 | -0.086 | 92.672
1.5 | 0.615 | 0.006 | -0.087 | 102.461
2 | 0.679 | 0.00622 | -0.088 | 109.142
2.5 | 0.743 | 0.00649 | -0.089 | 114.446
3 | 0.808 | 0.00694 | -0.09 | 116.34
3.5 | 0.872 | 0.00733 | -0.091 | 118.995
4 | 0.93 | 0.00779 | -0.092 | 119.383
4.5 | 0.993 | 0.00822 | -0.093 | 120.812
5 | 1.055 | 0.00868 | -0.094 | 121.503
5.5 | 1.115 | 0.00913 | -0.095 | 122.198
6 | 1.175 | 0.0096 | -0.096 | 122.413
6.5 | 1.23 | 0.0097 | -0.097 | 126.869
7 | 1.279 | 0.01052 | -0.097 | 121.614
7.5 | 1.328 | 0.01106 | -0.098 | 120.048
8 | 1.376 | 0.01165 | -0.099 | 118.131
8.5 | 1.421 | 0.01224 | -0.099 | 116.059
9 | 1.463 | 0.0129 | -0.1 | 113.416
9.5 | 1.501 | 0.01353 | -0.101 | 110.887
10 | 1.535 | 0.0142 | -0.102 | 108.097
10.5 | 1.564 | 0.0149 | -0.102 | 104.968
11 | 1.586 | 0.01565 | -0.103 | 101.37
11.5 | 1.599 | 0.01645 | -0.104 | 97.249
12 | 1.605 | 0.01744 | -0.105 | 92.035
12.5 | 1.603 | 0.0184 | -0.105 | 87.118
13 | 1.591 | 0.01958 | -0.106 | 81.265
13.5 | 1.573 | 0.02074 | -0.106 | 75.858
14 | 1.546 | 0.02196 | -0.107 | 70.41
14.5 | 1.511 | 0.02378 | -0.107 | 63.533
15 | 1.467 | 0.02563 | -0.108 | 57.228
15.5 | 1.405 | 0.02836 | -0.108 | 49.562
16 | 1.335 | 0.0311 | -0.108 | 42.922
16.5 | 1.256 | 0.035 | -0.108 | 35.873
17 | 1.171 | 0.03928 | -0.107 | 29.802

## 150. Re 20M Mach 0.25 (2)
BIGFOIL.COM POLAR EXPORT
NACA64A418
NACA64A418 |  |  |  | Cl Max: | 1.7503 | at alpha= | 20 | deg
XFOIL ncrit=9 |  |  |  | L/D Max: | 127.703 | at alpha= | 2.5 | deg
Re: | 20000000 |  |  | Cd Min: | 0.06746 | at alpha= | 20 | deg
Mach: | 0.25 |  |  | Cl=0 at alpha= | -2.7938 | deg
|  |  |  | @ Cl=0.1, Cd= | 0.0048947
|  |  |  | @ Cl=0.4, Cd= | 0.0042605
|  |  |  | @ Cl=0.6, Cd= | 0.0047186
alpha (deg) | Cl | Cd | Cm | Cl/Cd
-20 | -1.4491 | 0.04353 | -0.1123 | -33.2897
-19.5 | -1.4643 | 0.03639 | -0.1147 | -40.2391
-19 | -1.4553 | 0.03241 | -0.1142 | -44.9028
-18.5 | -1.4417 | 0.0289 | -0.1135 | -49.8858
-18 | -1.4249 | 0.02579 | -0.1124 | -55.2501
-17.5 | -1.4064 | 0.02295 | -0.111 | -61.281
-17 | -1.3793 | 0.02066 | -0.1096 | -66.7619
-16.5 | -1.3494 | 0.01861 | -0.1082 | -72.5094
-16 | -1.3178 | 0.01675 | -0.1065 | -78.6746
-15.5 | -1.2858 | 0.01501 | -0.1047 | -85.6629
-15 | -1.25 | 0.01365 | -0.1027 | -91.5751
-14.5 | -1.2117 | 0.01263 | -0.1004 | -95.9382
-14 | -1.1722 | 0.0118 | -0.0977 | -99.339
-13.5 | -1.1295 | 0.01118 | -0.0951 | -101.0286
-13 | -1.0851 | 0.01064 | -0.0924 | -101.9831
-12.5 | -1.037 | 0.01019 | -0.0903 | -101.7664
-12 | -0.9895 | 0.00979 | -0.0879 | -101.0725
-11.5 | -0.9476 | 0.0094 | -0.0844 | -100.8085
-11 | -0.8977 | 0.0089 | -0.0826 | -100.8652
-10.5 | -0.8428 | 0.00856 | -0.0816 | -98.4579
-10 | -0.7894 | 0.00816 | -0.0804 | -96.7402
-9.5 | -0.7343 | 0.00786 | -0.0796 | -93.4224
-9 | -0.6791 | 0.00757 | -0.0787 | -89.7094
-8.5 | -0.624 | 0.00728 | -0.078 | -85.7143
-8 | -0.568 | 0.00704 | -0.0774 | -80.6818
-7.5 | -0.5117 | 0.00681 | -0.0769 | -75.1395
-7 | -0.4556 | 0.0066 | -0.0765 | -69.0303
-6.5 | -0.3995 | 0.0064 | -0.076 | -62.4219
-6 | -0.3432 | 0.00623 | -0.0756 | -55.0883
-5.5 | -0.288 | 0.00604 | -0.075 | -47.6821
-5 | -0.2329 | 0.00586 | -0.0744 | -39.744
-4.5 | -0.1787 | 0.00571 | -0.0737 | -31.296
-4 | -0.1235 | 0.0056 | -0.0731 | -22.0536
-3.5 | -0.0726 | 0.00544 | -0.0716 | -13.3456
-3 | -0.0193 | 0.00533 | -0.0707 | -3.621
-2.5 | 0.0275 | 0.0051 | -0.0684 | 5.3922
-2 | 0.077 | 0.00495 | -0.0666 | 15.5556
-1.5 | 0.1269 | 0.00483 | -0.065 | 26.2733
-1 | 0.1752 | 0.00467 | -0.063 | 37.5161
-0.5 | 0.2231 | 0.00442 | -0.0611 | 50.4751
0 | 0.2785 | 0.00439 | -0.0608 | 63.4396
0.5 | 0.3524 | 0.00421 | -0.0648 | 83.7055
1 | 0.4184 | 0.00428 | -0.0668 | 97.757
1.5 | 0.4857 | 0.00438 | -0.0692 | 110.8904
2 | 0.5707 | 0.00451 | -0.0756 | 126.541
2.5 | 0.6283 | 0.00492 | -0.0761 | 127.7033
3 | 0.6781 | 0.00542 | -0.0748 | 125.1107
3.5 | 0.7285 | 0.00583 | -0.0736 | 124.9571
4 | 0.7736 | 0.00639 | -0.0713 | 121.0642
4.5 | 0.8229 | 0.00678 | -0.0698 | 121.3717
5 | 0.8588 | 0.00754 | -0.0658 | 113.8992
5.5 | 0.9134 | 0.0077 | -0.0653 | 118.6234
6 | 0.9574 | 0.00817 | -0.0629 | 117.1848
6.5 | 1.0041 | 0.00857 | -0.061 | 117.1645
7 | 1.0469 | 0.0091 | -0.0585 | 115.044
7.5 | 1.0898 | 0.00964 | -0.0561 | 113.0498
8 | 1.133 | 0.0102 | -0.0538 | 111.0784
8.5 | 1.1731 | 0.01089 | -0.0511 | 107.7227
9 | 1.2171 | 0.01147 | -0.0491 | 106.1116
9.5 | 1.2558 | 0.01229 | -0.0464 | 102.1806
10 | 1.2898 | 0.01333 | -0.0431 | 96.7592
10.5 | 1.325 | 0.0144 | -0.0401 | 92.0139
11 | 1.3629 | 0.01541 | -0.0377 | 88.4426
11.5 | 1.3986 | 0.01657 | -0.0351 | 84.4056
12 | 1.4328 | 0.01787 | -0.0324 | 80.1791
12.5 | 1.4582 | 0.01972 | -0.029 | 73.9452
13 | 1.4962 | 0.02101 | -0.0271 | 71.2137
13.5 | 1.525 | 0.02289 | -0.0245 | 66.623
14 | 1.5558 | 0.02474 | -0.0223 | 62.886
14.5 | 1.5852 | 0.0268 | -0.0201 | 59.1493
15 | 1.6063 | 0.0295 | -0.0176 | 54.4508
16 | 1.6547 | 0.03469 | -0.0134 | 47.6996
16.5 | 1.6759 | 0.03766 | -0.0115 | 44.5008
17 | 1.6855 | 0.04158 | -0.0092 | 40.5363
17.5 | 1.7076 | 0.04471 | -0.0077 | 38.1928
18 | 1.7127 | 0.04924 | -0.0059 | 34.7827
18.5 | 1.7336 | 0.05263 | -0.0047 | 32.9394
19 | 1.7416 | 0.05725 | -0.0036 | 30.421
19.5 | 1.7491 | 0.06196 | -0.0027 | 28.2295
20 | 1.7503 | 0.06746 | -0.0021 | 25.9457

## 151. Re 20M Mach 0.50 (1)
BIGFOIL.COM POLAR EXPORT
NACA64A418
NACA64A418 |  |  |  | Cl Max: | 1.47 | at alpha= | 8.5 | deg
JavaFoil+Calcfoil stall+Eppler ext transition |  |  |  | L/D Max: | 116.395 | at alpha= | 3.5 | deg
Re: | 20000000 |  |  | Cd Min: | 0.00572 | at alpha= | -0.5 | deg
Mach: | 0.5 |  |  | Cl=0 at alpha= | -3.2639 | deg
|  |  |  | @ Cl=0.1, Cd= | 0.0061603
|  |  |  | @ Cl=0.4, Cd= | 0.0057221
|  |  |  | @ Cl=0.6, Cd= | 0.0062821
alpha (deg) | Cl | Cd | Cm | Cl/Cd
-20 | -0.959 | 0.19212 | -0.028 | -4.991
-19.5 | -0.932 | 0.17654 | -0.029 | -5.278
-19 | -0.902 | 0.17389 | -0.029 | -5.189
-18.5 | -0.873 | 0.17272 | -0.029 | -5.057
-18 | -0.844 | 0.16928 | -0.03 | -4.987
-17.5 | -0.816 | 0.16032 | -0.03 | -5.087
-17 | -0.788 | 0.14593 | -0.031 | -5.401
-16.5 | -0.76 | 0.13158 | -0.031 | -5.773
-16 | -0.731 | 0.12844 | -0.032 | -5.692
-15.5 | -0.703 | 0.11793 | -0.032 | -5.957
-15 | -0.675 | 0.1095 | -0.033 | -6.166
-14.5 | -0.647 | 0.10374 | -0.034 | -6.234
-14 | -0.617 | 0.10014 | -0.034 | -6.165
-13.5 | -0.593 | 0.08641 | -0.037 | -6.864
-13 | -0.56 | 0.08942 | -0.035 | -6.267
-12.5 | -0.535 | 0.07896 | -0.038 | -6.782
-12 | -0.563 | 0.03182 | -0.057 | -17.691
-11.5 | -0.549 | 0.02101 | -0.061 | -26.14
-11 | -0.447 | 0.07105 | -0.038 | -6.288
-10.5 | -0.482 | 0.0203 | -0.063 | -23.752
-10 | -0.459 | 0.01524 | -0.066 | -30.103
-9.5 | -0.675 | 0.01257 | -0.069 | -53.737
-9 | -0.684 | 0.01122 | -0.071 | -60.986
-8.5 | -0.66 | 0.01038 | -0.072 | -63.554
-8 | -0.625 | 0.00945 | -0.074 | -66.104
-7.5 | -0.572 | 0.00887 | -0.076 | -64.51
-7 | -0.513 | 0.0084 | -0.077 | -61.078
-6.5 | -0.45 | 0.00801 | -0.078 | -56.245
-6 | -0.385 | 0.00773 | -0.079 | -49.757
-5.5 | -0.317 | 0.00742 | -0.08 | -42.678
-5 | -0.247 | 0.00722 | -0.082 | -34.259
-4.5 | -0.177 | 0.00701 | -0.083 | -25.217
-4 | -0.106 | 0.00678 | -0.084 | -15.569
-3.5 | -0.034 | 0.0066 | -0.085 | -5.147
-3 | 0.038 | 0.00641 | -0.086 | 5.917
-2.5 | 0.11 | 0.00612 | -0.088 | 18.029
-2 | 0.182 | 0.00606 | -0.089 | 30.138
-1.5 | 0.255 | 0.0059 | -0.09 | 43.181
-1 | 0.327 | 0.00579 | -0.091 | 56.466
-0.5 | 0.399 | 0.00572 | -0.092 | 69.737
0 | 0.471 | 0.00587 | -0.094 | 80.225
0.5 | 0.543 | 0.0061 | -0.095 | 89.111
1 | 0.615 | 0.00633 | -0.096 | 97.234
1.5 | 0.687 | 0.00667 | -0.097 | 103.082
2 | 0.759 | 0.00701 | -0.098 | 108.351
2.5 | 0.831 | 0.00718 | -0.099 | 115.712
3 | 0.903 | 0.00786 | -0.101 | 114.809
3.5 | 0.975 | 0.00837 | -0.102 | 116.395
4 | 1.038 | 0.00897 | -0.103 | 115.707
4.5 | 1.097 | 0.00972 | -0.103 | 112.96
5 | 1.162 | 0.01032 | -0.104 | 112.524
5.5 | 1.225 | 0.01095 | -0.105 | 111.814
6 | 1.285 | 0.01163 | -0.106 | 110.481
6.5 | 1.34 | 0.01244 | -0.107 | 107.742
7 | 1.389 | 0.01325 | -0.108 | 104.85
7.5 | 1.43 | 0.01422 | -0.108 | 100.521
8 | 1.459 | 0.01529 | -0.109 | 95.386
8.5 | 1.47 | 0.0165 | -0.11 | 89.105
9 | 1.451 | 0.01786 | -0.111 | 81.265
9.5 | 1.366 | 0.01963 | -0.111 | 69.609
10 | 0.909 | 0.02209 | -0.112 | 41.124
10.5 | 0.936 | 0.02568 | -0.112 | 36.425
11 | 0.971 | 0.02497 | -0.113 | 38.872
11.5 | 0.991 | 0.03003 | -0.113 | 33.004
12 | 1.03 | 0.02863 | -0.114 | 35.98
12.5 | 1.049 | 0.03379 | -0.113 | 31.045
13 | 0.935 | 0.0914 | -0.076 | 10.236
13.5 | 1.072 | 0.05035 | -0.109 | 21.289

## 152. Re 20M Mach 0.50 (2)
BIGFOIL.COM POLAR EXPORT
NACA64A418
NACA64A418 |  |  |  | Cl Max: | 1.5301 | at alpha= | 13.5 | deg
XFOIL ncrit=9 |  |  |  | L/D Max: | 151.876 | at alpha= | 2.5 | deg
Re: | 20000000 |  |  | Cd Min: | 0.09772 | at alpha= | -16 | deg
Mach: | 0.5 |  |  | Cl=0 at alpha= | -2.6597 | deg
|  |  |  | @ Cl=0.1, Cd= | 0.005113
|  |  |  | @ Cl=0.4, Cd= | 0.0043461
|  |  |  | @ Cl=0.6, Cd= | 0.0045139
alpha (deg) | Cl | Cd | Cm | Cl/Cd
-16 | -0.6773 | 0.09772 | -0.1101 | -6.931
-15.5 | -0.7007 | 0.08707 | -0.1167 | -8.0475
-15 | -0.7239 | 0.07638 | -0.1233 | -9.4776
-14.5 | -0.7463 | 0.06597 | -0.1298 | -11.3127
-14 | -0.7682 | 0.05627 | -0.1356 | -13.652
-13.5 | -0.7882 | 0.04758 | -0.14 | -16.5658
-13 | -0.8233 | 0.03863 | -0.1435 | -21.3125
-12.5 | -0.8534 | 0.03106 | -0.1447 | -27.4759
-12 | -0.8782 | 0.02472 | -0.1436 | -35.5259
-11.5 | -0.9016 | 0.01902 | -0.1404 | -47.4027
-11 | -0.9033 | 0.01475 | -0.1359 | -61.2407
-10.5 | -0.8851 | 0.01187 | -0.1305 | -74.5661
-10 | -0.849 | 0.01041 | -0.1241 | -81.5562
-9.5 | -0.8025 | 0.00949 | -0.1178 | -84.5627
-9 | -0.7455 | 0.00892 | -0.1129 | -83.5762
-8.5 | -0.6918 | 0.00848 | -0.1077 | -81.5802
-8 | -0.635 | 0.00807 | -0.1032 | -78.6865
-7.5 | -0.5732 | 0.00764 | -0.1 | -75.0262
-7 | -0.5095 | 0.00734 | -0.0974 | -69.4142
-6.5 | -0.4467 | 0.00705 | -0.0949 | -63.3617
-6 | -0.3852 | 0.00679 | -0.0925 | -56.7305
-5.5 | -0.3246 | 0.00654 | -0.0901 | -49.633
-5 | -0.2647 | 0.00632 | -0.0878 | -41.8829
-4.5 | -0.2074 | 0.00609 | -0.0851 | -34.0558
-4 | -0.1471 | 0.00597 | -0.0831 | -24.6399
-3.5 | -0.0937 | 0.00573 | -0.08 | -16.3525
-3 | -0.0358 | 0.00562 | -0.0778 | -6.3701
-2.5 | 0.0168 | 0.00536 | -0.0747 | 3.1343
-2 | 0.0694 | 0.0052 | -0.0716 | 13.3462
-1.5 | 0.1257 | 0.00504 | -0.0694 | 24.9405
-1 | 0.18 | 0.00486 | -0.0668 | 37.037
-0.5 | 0.2357 | 0.00455 | -0.0649 | 51.8022
0 | 0.3061 | 0.00446 | -0.0659 | 68.6323
0.5 | 0.3955 | 0.00434 | -0.0714 | 91.129
1 | 0.4698 | 0.00444 | -0.0732 | 105.8108
1.5 | 0.5668 | 0.00446 | -0.08 | 127.0852
2 | 0.6407 | 0.00458 | -0.0816 | 139.8908
2.5 | 0.7123 | 0.00469 | -0.0827 | 151.8763
3 | 0.766 | 0.00515 | -0.0801 | 148.7379
3.5 | 0.805 | 0.00589 | -0.0748 | 136.6723
4 | 0.8292 | 0.007 | -0.0669 | 118.4571
4.5 | 0.8856 | 0.0074 | -0.0648 | 119.6757
5 | 0.9001 | 0.00895 | -0.056 | 100.5698
5.5 | 0.9635 | 0.00923 | -0.055 | 104.3879
6 | 1 | 0.01037 | -0.05 | 96.432
6.5 | 1.0515 | 0.01112 | -0.0472 | 94.5594
7 | 1.0912 | 0.01237 | -0.0429 | 88.2134
7.5 | 1.1322 | 0.01367 | -0.0389 | 82.8237
8 | 1.1746 | 0.01505 | -0.0351 | 78.0465
8.5 | 1.2072 | 0.01697 | -0.0305 | 71.1373
9 | 1.2551 | 0.01836 | -0.0274 | 68.3606
9.5 | 1.2905 | 0.02053 | -0.0236 | 62.8592
10 | 1.3245 | 0.0229 | -0.0196 | 57.8384
10.5 | 1.36 | 0.02532 | -0.016 | 53.7125
11 | 1.3969 | 0.0278 | -0.0124 | 50.2482
11.5 | 1.4309 | 0.03057 | -0.0088 | 46.8073
12 | 1.4648 | 0.03345 | -0.0052 | 43.7907
13 | 1.515 | 0.04085 | 0.0023 | 37.0869
13.5 | 1.5301 | 0.04549 | 0.0061 | 33.636
14 | 1.529 | 0.05139 | 0.0097 | 29.7529