## index
index | Re | Mach | Datasource
1 | 50000 | 0 | JavaFoil+Calcfoil stall+Eppler ext transition
2 | 50000 | 0 | XFOIL ncrit=9
3 | 50000 | 0.1 | JavaFoil+Calcfoil stall+Eppler ext transition
4 | 50000 | 0.1 | XFOIL ncrit=9
5 | 50000 | 0.25 | JavaFoil+Calcfoil stall+Eppler ext transition
6 | 50000 | 0.25 | XFOIL ncrit=9
7 | 50000 | 0.5 | JavaFoil+Calcfoil stall+Eppler ext transition
8 | 50000 | 0.5 | XFOIL ncrit=9
9 | 100000 | 0 | JavaFoil+Calcfoil stall+Eppler ext transition
10 | 100000 | 0 | XFOIL ncrit=9
11 | 100000 | 0.1 | JavaFoil+Calcfoil stall+Eppler ext transition
12 | 100000 | 0.1 | XFOIL ncrit=9
13 | 100000 | 0.25 | JavaFoil+Calcfoil stall+Eppler ext transition
14 | 100000 | 0.25 | XFOIL ncrit=9
15 | 100000 | 0.5 | JavaFoil+Calcfoil stall+Eppler ext transition
16 | 100000 | 0.5 | XFOIL ncrit=9
17 | 250000 | 0 | JavaFoil+Calcfoil stall+Eppler ext transition
18 | 250000 | 0 | XFOIL ncrit=9
19 | 250000 | 0.1 | JavaFoil+Calcfoil stall+Eppler ext transition
20 | 250000 | 0.1 | XFOIL ncrit=9
21 | 250000 | 0.25 | JavaFoil+Calcfoil stall+Eppler ext transition
22 | 250000 | 0.25 | XFOIL ncrit=9
23 | 250000 | 0.5 | JavaFoil+Calcfoil stall+Eppler ext transition
24 | 250000 | 0.5 | XFOIL ncrit=9
25 | 500000 | 0 | JavaFoil+Calcfoil stall+Eppler ext transition
26 | 500000 | 0 | XFOIL ncrit=9
27 | 500000 | 0.1 | JavaFoil+Calcfoil stall+Eppler ext transition
28 | 500000 | 0.1 | XFOIL ncrit=9
29 | 500000 | 0.25 | JavaFoil+Calcfoil stall+Eppler ext transition
30 | 500000 | 0.25 | XFOIL ncrit=9
31 | 500000 | 0.5 | JavaFoil+Calcfoil stall+Eppler ext transition
32 | 500000 | 0.5 | XFOIL ncrit=9
33 | 750000 | 0 | JavaFoil+Calcfoil stall+Eppler ext transition
34 | 750000 | 0 | XFOIL ncrit=9
35 | 750000 | 0.1 | JavaFoil+Calcfoil stall+Eppler ext transition
36 | 750000 | 0.1 | XFOIL ncrit=9
37 | 750000 | 0.25 | JavaFoil+Calcfoil stall+Eppler ext transition
38 | 750000 | 0.25 | XFOIL ncrit=9
39 | 750000 | 0.5 | JavaFoil+Calcfoil stall+Eppler ext transition
40 | 750000 | 0.5 | XFOIL ncrit=9
41 | 1000000 | 0 | JavaFoil+Calcfoil stall+Eppler ext transition
42 | 1000000 | 0 | XFOIL ncrit=9
43 | 1000000 | 0.1 | JavaFoil+Calcfoil stall+Eppler ext transition
44 | 1000000 | 0.1 | XFOIL ncrit=9
45 | 1000000 | 0.25 | JavaFoil+Calcfoil stall+Eppler ext transition
46 | 1000000 | 0.25 | XFOIL ncrit=9
47 | 1000000 | 0.5 | JavaFoil+Calcfoil stall+Eppler ext transition
48 | 1000000 | 0.5 | XFOIL ncrit=9
49 | 2000000 | 0 | JavaFoil+Calcfoil stall+Eppler ext transition
50 | 2000000 | 0 | XFOIL ncrit=9
51 | 2000000 | 0.1 | JavaFoil+Calcfoil stall+Eppler ext transition
52 | 2000000 | 0.1 | XFOIL ncrit=9
53 | 2000000 | 0.25 | JavaFoil+Calcfoil stall+Eppler ext transition
54 | 2000000 | 0.25 | XFOIL ncrit=9
55 | 2000000 | 0.5 | JavaFoil+Calcfoil stall+Eppler ext transition
56 | 2000000 | 0.5 | XFOIL ncrit=9
57 | 3000000 | 0 | JavaFoil+Calcfoil stall+Eppler ext transition
58 | 3000000 | 0 | XFOIL ncrit=9
59 | 3000000 | 0.1 | JavaFoil+Calcfoil stall+Eppler ext transition
60 | 3000000 | 0.1 | XFOIL ncrit=9
61 | 3000000 | 0.25 | JavaFoil+Calcfoil stall+Eppler ext transition
62 | 3000000 | 0.25 | XFOIL ncrit=9
63 | 3000000 | 0.5 | JavaFoil+Calcfoil stall+Eppler ext transition
64 | 3000000 | 0.5 | XFOIL ncrit=9
65 | 4000000 | 0 | JavaFoil+Calcfoil stall+Eppler ext transition
66 | 4000000 | 0 | XFOIL ncrit=9
67 | 4000000 | 0.1 | JavaFoil+Calcfoil stall+Eppler ext transition
68 | 4000000 | 0.1 | XFOIL ncrit=9
69 | 4000000 | 0.25 | JavaFoil+Calcfoil stall+Eppler ext transition
70 | 4000000 | 0.25 | XFOIL ncrit=9
71 | 4000000 | 0.5 | JavaFoil+Calcfoil stall+Eppler ext transition
72 | 4000000 | 0.5 | XFOIL ncrit=9
73 | 5000000 | 0 | JavaFoil+Calcfoil stall+Eppler ext transition
74 | 5000000 | 0 | XFOIL ncrit=9
75 | 5000000 | 0.1 | JavaFoil+Calcfoil stall+Eppler ext transition
76 | 5000000 | 0.1 | XFOIL ncrit=9
77 | 5000000 | 0.25 | JavaFoil+Calcfoil stall+Eppler ext transition
78 | 5000000 | 0.25 | XFOIL ncrit=9
79 | 5000000 | 0.5 | JavaFoil+Calcfoil stall+Eppler ext transition
80 | 5000000 | 0.5 | XFOIL ncrit=9
81 | 6000000 | 0 | JavaFoil+Calcfoil stall+Eppler ext transition
82 | 6000000 | 0 | XFOIL ncrit=9
83 | 6000000 | 0.1 | JavaFoil+Calcfoil stall+Eppler ext transition
84 | 6000000 | 0.1 | XFOIL ncrit=9
85 | 6000000 | 0.25 | JavaFoil+Calcfoil stall+Eppler ext transition
86 | 6000000 | 0.25 | XFOIL ncrit=9
87 | 6000000 | 0.5 | JavaFoil+Calcfoil stall+Eppler ext transition
88 | 6000000 | 0.5 | XFOIL ncrit=9
89 | 7000000 | 0 | JavaFoil+Calcfoil stall+Eppler ext transition
90 | 7000000 | 0 | XFOIL ncrit=9
91 | 7000000 | 0.1 | JavaFoil+Calcfoil stall+Eppler ext transition
92 | 7000000 | 0.1 | XFOIL ncrit=9
93 | 7000000 | 0.25 | JavaFoil+Calcfoil stall+Eppler ext transition
94 | 7000000 | 0.25 | XFOIL ncrit=9
95 | 7000000 | 0.5 | JavaFoil+Calcfoil stall+Eppler ext transition
96 | 7000000 | 0.5 | XFOIL ncrit=9
97 | 8000000 | 0 | JavaFoil+Calcfoil stall+Eppler ext transition
98 | 8000000 | 0 | XFOIL ncrit=9
99 | 8000000 | 0.1 | JavaFoil+Calcfoil stall+Eppler ext transition
100 | 8000000 | 0.1 | XFOIL ncrit=9
101 | 8000000 | 0.25 | JavaFoil+Calcfoil stall+Eppler ext transition
102 | 8000000 | 0.25 | XFOIL ncrit=9
103 | 8000000 | 0.5 | JavaFoil+Calcfoil stall+Eppler ext transition
104 | 8000000 | 0.5 | XFOIL ncrit=9
105 | 10000000 | 0 | JavaFoil+Calcfoil stall+Eppler ext transition
106 | 10000000 | 0 | XFOIL ncrit=9
107 | 10000000 | 0.1 | JavaFoil+Calcfoil stall+Eppler ext transition
108 | 10000000 | 0.1 | XFOIL ncrit=9
109 | 10000000 | 0.25 | JavaFoil+Calcfoil stall+Eppler ext transition
110 | 10000000 | 0.25 | XFOIL ncrit=9
111 | 10000000 | 0.5 | JavaFoil+Calcfoil stall+Eppler ext transition
112 | 10000000 | 0.5 | XFOIL ncrit=9
113 | 12000000 | 0 | JavaFoil+Calcfoil stall+Eppler ext transition
114 | 12000000 | 0 | XFOIL ncrit=9
115 | 12000000 | 0.1 | JavaFoil+Calcfoil stall+Eppler ext transition
116 | 12000000 | 0.1 | XFOIL ncrit=9
117 | 12000000 | 0.25 | JavaFoil+Calcfoil stall+Eppler ext transition
118 | 12000000 | 0.25 | XFOIL ncrit=9
119 | 12000000 | 0.5 | JavaFoil+Calcfoil stall+Eppler ext transition
120 | 12000000 | 0.5 | XFOIL ncrit=9
121 | 14000000 | 0 | JavaFoil+Calcfoil stall+Eppler ext transition
122 | 14000000 | 0 | XFOIL ncrit=9
123 | 14000000 | 0.1 | JavaFoil+Calcfoil stall+Eppler ext transition
124 | 14000000 | 0.1 | XFOIL ncrit=9
125 | 14000000 | 0.25 | JavaFoil+Calcfoil stall+Eppler ext transition
126 | 14000000 | 0.25 | XFOIL ncrit=9
127 | 14000000 | 0.5 | JavaFoil+Calcfoil stall+Eppler ext transition
128 | 14000000 | 0.5 | XFOIL ncrit=9
129 | 16000000 | 0 | JavaFoil+Calcfoil stall+Eppler ext transition
130 | 16000000 | 0 | XFOIL ncrit=9
131 | 16000000 | 0.1 | JavaFoil+Calcfoil stall+Eppler ext transition
132 | 16000000 | 0.1 | XFOIL ncrit=9
133 | 16000000 | 0.25 | JavaFoil+Calcfoil stall+Eppler ext transition
134 | 16000000 | 0.25 | XFOIL ncrit=9
135 | 16000000 | 0.5 | JavaFoil+Calcfoil stall+Eppler ext transition
136 | 16000000 | 0.5 | XFOIL ncrit=9
137 | 18000000 | 0 | JavaFoil+Calcfoil stall+Eppler ext transition
138 | 18000000 | 0 | XFOIL ncrit=9
139 | 18000000 | 0.1 | JavaFoil+Calcfoil stall+Eppler ext transition
140 | 18000000 | 0.1 | XFOIL ncrit=9
141 | 18000000 | 0.25 | JavaFoil+Calcfoil stall+Eppler ext transition
142 | 18000000 | 0.25 | XFOIL ncrit=9
143 | 18000000 | 0.5 | JavaFoil+Calcfoil stall+Eppler ext transition
144 | 18000000 | 0.5 | XFOIL ncrit=9
145 | 20000000 | 0 | JavaFoil+Calcfoil stall+Eppler ext transition
146 | 20000000 | 0 | XFOIL ncrit=9
147 | 20000000 | 0.1 | JavaFoil+Calcfoil stall+Eppler ext transition
148 | 20000000 | 0.1 | XFOIL ncrit=9
149 | 20000000 | 0.25 | JavaFoil+Calcfoil stall+Eppler ext transition
150 | 20000000 | 0.25 | XFOIL ncrit=9
151 | 20000000 | 0.5 | JavaFoil+Calcfoil stall+Eppler ext transition
152 | 20000000 | 0.5 | XFOIL ncrit=9

## 1. Re 50k Mach 0.00 (1)
BIGFOIL.COM POLAR EXPORT
ah80129
AH 80-129 |  |  |  | Cl Max: | 0.961 | at alpha= | 9 | deg
JavaFoil+Calcfoil stall+Eppler ext transition |  |  |  | L/D Max: | 38.033 | at alpha= | 5.5 | deg
Re: | 50000 |  |  | Cd Min: | 0.01594 | at alpha= | -1 | deg
Mach: | 0 |  |  | Cl=0 at alpha= | -2.7447 | deg
|  |  |  | @ Cl=0.1, Cd= | 0.030154
|  |  |  | @ Cl=0.4, Cd= | 0.018673
|  |  |  | @ Cl=0.6, Cd= | 0.020114
alpha (deg) | Cl | Cd | Cm | Cl/Cd
-15 | -0.266 | 0.483 | -0.009 | -0.551
-14.5 | -0.281 | 0.41964 | -0.009 | -0.67
-14 | -0.296 | 0.38322 | -0.009 | -0.773
-13.5 | -0.312 | 0.32632 | -0.009 | -0.956
-13 | -0.327 | 0.30123 | -0.01 | -1.086
-12.5 | -0.342 | 0.26609 | -0.01 | -1.286
-12 | -0.356 | 0.23611 | -0.01 | -1.51
-11.5 | -0.37 | 0.21701 | -0.01 | -1.703
-11 | -0.378 | 0.19468 | -0.01 | -1.944
-10.5 | -0.383 | 0.17345 | -0.011 | -2.211
-10 | -0.386 | 0.15573 | -0.011 | -2.478
-9.5 | -0.385 | 0.13926 | -0.011 | -2.766
-9 | -0.381 | 0.12222 | -0.011 | -3.117
-8.5 | -0.373 | 0.11106 | -0.011 | -3.358
-8 | -0.361 | 0.09807 | -0.012 | -3.678
-7.5 | -0.344 | 0.08672 | -0.012 | -3.969
-7 | -0.323 | 0.07771 | -0.012 | -4.158
-6.5 | -0.298 | 0.06989 | -0.012 | -4.258
-6 | -0.268 | 0.06449 | -0.012 | -4.155
-5.5 | -0.234 | 0.05899 | -0.012 | -3.972
-5 | -0.197 | 0.05419 | -0.013 | -3.641
-4.5 | -0.157 | 0.04972 | -0.013 | -3.161
-4 | -0.115 | 0.04582 | -0.013 | -2.501
-3.5 | -0.07 | 0.04314 | -0.014 | -1.622
-3 | -0.024 | 0.04102 | -0.014 | -0.583
-2.5 | 0.023 | 0.03951 | -0.015 | 0.588
-2 | 0.071 | 0.03812 | -0.017 | 1.866
-1.5 | 0.148 | 0.01697 | -0.047 | 8.747
-1 | 0.209 | 0.01594 | -0.048 | 13.132
-0.5 | 0.27 | 0.01609 | -0.049 | 16.779
0 | 0.311 | 0.01826 | -0.05 | 17.056
0.5 | 0.368 | 0.01849 | -0.051 | 19.901
1 | 0.424 | 0.01881 | -0.051 | 22.567
1.5 | 0.481 | 0.01917 | -0.052 | 25.075
2 | 0.537 | 0.01959 | -0.053 | 27.415
2.5 | 0.593 | 0.02005 | -0.054 | 29.593
3 | 0.65 | 0.02057 | -0.055 | 31.581
3.5 | 0.706 | 0.02115 | -0.056 | 33.357
4 | 0.759 | 0.0218 | -0.057 | 34.814
4.5 | 0.814 | 0.02247 | -0.058 | 36.239
5 | 0.868 | 0.02325 | -0.059 | 37.347
5.5 | 0.936 | 0.02461 | -0.061 | 38.033
6 | 0.825 | 0.0431 | -0.022 | 19.146
6.5 | 0.862 | 0.04622 | -0.021 | 18.654
7 | 0.895 | 0.04988 | -0.02 | 17.935
7.5 | 0.922 | 0.0542 | -0.018 | 17.002
8 | 0.942 | 0.05911 | -0.017 | 15.941
8.5 | 0.956 | 0.06538 | -0.017 | 14.616
9 | 0.961 | 0.07221 | -0.017 | 13.314
9.5 | 0.959 | 0.08093 | -0.017 | 11.852
10 | 0.949 | 0.08933 | -0.018 | 10.625
10.5 | 0.932 | 0.10083 | -0.018 | 9.239
11 | 0.907 | 0.11413 | -0.019 | 7.95
11.5 | 0.877 | 0.12594 | -0.019 | 6.967
12 | 0.843 | 0.14234 | -0.02 | 5.921
12.5 | 0.805 | 0.13503 | -0.021 | 5.959
13 | 0.764 | 0.14382 | -0.021 | 5.314
13.5 | 0.722 | 0.15816 | -0.021 | 4.568
14 | 0.68 | 0.16942 | -0.021 | 4.016

## 2. Re 50k Mach 0.00 (2)
BIGFOIL.COM POLAR EXPORT
ah80129
AH 80-129 |  |  |  | Cl Max: | 1.1674 | at alpha= | 12.5 | deg
XFOIL ncrit=9 |  |  |  | L/D Max: | 17.8723 | at alpha= | 12 | deg
Re: | 50000 |  |  | Cd Min: | 0.25223 | at alpha= | 20 | deg
Mach: | 0 |  |  | Cl=0 at alpha= | 2.0486 | deg
|  |  |  | @ Cl=0.1, Cd= | 0.048143
|  |  |  | @ Cl=0.4, Cd= | 0.071452
|  |  |  | @ Cl=0.6, Cd= | 0.096769
alpha (deg) | Cl | Cd | Cm | Cl/Cd
-9.5 | -0.3975 | 0.13029 | -0.0288 | -3.0509
-9 | -0.4078 | 0.12571 | -0.0258 | -3.244
-8.5 | -0.4252 | 0.12149 | -0.0229 | -3.4999
-8 | -0.4664 | 0.11988 | -0.0208 | -3.8906
-7.5 | -0.4911 | 0.11564 | -0.0169 | -4.2468
-7 | -0.5108 | 0.11104 | -0.0125 | -4.6001
-6.5 | -0.5414 | 0.10683 | -0.0082 | -5.0679
-6 | -0.547 | 0.10106 | -0.0034 | -5.4126
-5 | -0.5843 | 0.09101 | 0.0057 | -6.4202
-4.5 | -0.586 | 0.08573 | 0.0145 | -6.8354
-3.5 | -0.4198 | 0.07475 | 0.0362 | -5.6161
-3 | -0.4885 | 0.05554 | -0.0146 | -8.7955
-2.5 | -0.4431 | 0.0487 | -0.0123 | -9.0986
-2 | -0.4055 | 0.04445 | -0.0094 | -9.1226
-1.5 | -0.3638 | 0.04112 | -0.0067 | -8.8473
-1 | -0.319 | 0.03875 | -0.0047 | -8.2323
-0.5 | -0.17 | 0.0343 | -0.0202 | -4.9563
0 | -0.1362 | 0.03548 | -0.0181 | -3.8388
0.5 | -0.103 | 0.03679 | -0.0166 | -2.7997
1 | -0.0697 | 0.03827 | -0.0154 | -1.8213
1.5 | -0.0364 | 0.03988 | -0.0144 | -0.91274
2 | -0.0032 | 0.04163 | -0.0135 | -0.076868
2.5 | 0.0297 | 0.04353 | -0.0129 | 0.68229
3 | 0.0624 | 0.04558 | -0.0124 | 1.369
3.5 | 0.0948 | 0.04779 | -0.0121 | 1.9837
4 | 0.1605 | 0.05225 | -0.0189 | 3.0718
4.5 | 0.222 | 0.05659 | -0.0247 | 3.923
5 | 0.2724 | 0.06033 | -0.0282 | 4.5152
5.5 | 0.3166 | 0.06391 | -0.0304 | 4.9538
6 | 0.366 | 0.06839 | -0.0335 | 5.3517
6.5 | 0.4032 | 0.07174 | -0.0346 | 5.6203
7 | 0.4333 | 0.07512 | -0.0348 | 5.7681
7.5 | 0.4786 | 0.07993 | -0.0373 | 5.9877
8 | 0.5003 | 0.08311 | -0.0366 | 6.0197
8.5 | 0.5369 | 0.08801 | -0.0382 | 6.1004
9 | 0.5728 | 0.09272 | -0.0396 | 6.1777
9.5 | 0.6035 | 0.09729 | -0.0403 | 6.2031
10 | 0.6255 | 0.10164 | -0.0403 | 6.1541
10.5 | 0.7367 | 0.09757 | -0.038 | 7.5505
11 | 0.9241 | 0.05888 | -0.0073 | 15.6946
11.5 | 0.948 | 0.06204 | -0.0023 | 15.2805
12 | 1.1642 | 0.06514 | -0.0029 | 17.8723
12.5 | 1.1674 | 0.07276 | 0.0009 | 16.0445
13 | 1.148 | 0.08068 | 0.0047 | 14.2291
13.5 | 1.1118 | 0.0893 | 0.0074 | 12.4502
14 | 1.0799 | 0.09874 | 0.008 | 10.9368
14.5 | 1.0016 | 0.11176 | 0.0041 | 8.9621
15 | 0.9352 | 0.12953 | -0.0051 | 7.2199
15.5 | 0.9305 | 0.14235 | -0.0088 | 6.5367
16 | 0.859 | 0.1734 | -0.0304 | 4.9539
16.5 | 0.8358 | 0.20093 | -0.0481 | 4.1597
17 | 0.8301 | 0.20732 | -0.0529 | 4.004
18 | 0.8607 | 0.22362 | -0.0582 | 3.8489
18.5 | 0.8669 | 0.22967 | -0.0624 | 3.7745
19 | 0.8805 | 0.23683 | -0.0654 | 3.7179
19.5 | 0.8935 | 0.24382 | -0.0689 | 3.6646
20 | 0.9125 | 0.25223 | -0.0714 | 3.6177

## 3. Re 50k Mach 0.10 (1)
BIGFOIL.COM POLAR EXPORT
ah80129
AH 80-129 |  |  |  | Cl Max: | 0.959 | at alpha= | 9 | deg
JavaFoil+Calcfoil stall+Eppler ext transition |  |  |  | L/D Max: | 37.966 | at alpha= | 5.5 | deg
Re: | 50000 |  |  | Cd Min: | 0.01598 | at alpha= | -1 | deg
Mach: | 0.1 |  |  | Cl=0 at alpha= | -2.7447 | deg
|  |  |  | @ Cl=0.1, Cd= | 0.030309
|  |  |  | @ Cl=0.4, Cd= | 0.018718
|  |  |  | @ Cl=0.6, Cd= | 0.020167
alpha (deg) | Cl | Cd | Cm | Cl/Cd
-14.5 | -0.242 | 0.48461 | -0.009 | -0.5
-14 | -0.259 | 0.43068 | -0.009 | -0.602
-13.5 | -0.277 | 0.35828 | -0.01 | -0.773
-13 | -0.294 | 0.32455 | -0.01 | -0.907
-12.5 | -0.312 | 0.30289 | -0.01 | -1.03
-12 | -0.329 | 0.25528 | -0.01 | -1.289
-11.5 | -0.345 | 0.24288 | -0.01 | -1.421
-11 | -0.357 | 0.21319 | -0.011 | -1.674
-10.5 | -0.365 | 0.18986 | -0.011 | -1.922
-10 | -0.37 | 0.15872 | -0.011 | -2.332
-9.5 | -0.372 | 0.14139 | -0.011 | -2.632
-9 | -0.371 | 0.12755 | -0.011 | -2.906
-8.5 | -0.365 | 0.11587 | -0.012 | -3.15
-8 | -0.355 | 0.10216 | -0.012 | -3.474
-7.5 | -0.34 | 0.08997 | -0.012 | -3.78
-7 | -0.32 | 0.08028 | -0.012 | -3.992
-6.5 | -0.296 | 0.07187 | -0.012 | -4.121
-6 | -0.267 | 0.06484 | -0.012 | -4.123
-5.5 | -0.234 | 0.05864 | -0.013 | -3.996
-5 | -0.198 | 0.0545 | -0.013 | -3.624
-4.5 | -0.158 | 0.04996 | -0.013 | -3.154
-4 | -0.115 | 0.04615 | -0.013 | -2.492
-3.5 | -0.07 | 0.04336 | -0.014 | -1.621
-3 | -0.024 | 0.04117 | -0.014 | -0.583
-2.5 | 0.023 | 0.03957 | -0.015 | 0.59
-2 | 0.071 | 0.03818 | -0.017 | 1.872
-1.5 | 0.149 | 0.01701 | -0.047 | 8.768
-1 | 0.21 | 0.01598 | -0.048 | 13.167
-0.5 | 0.271 | 0.01613 | -0.049 | 16.817
0 | 0.313 | 0.01831 | -0.05 | 17.089
0.5 | 0.37 | 0.01855 | -0.051 | 19.937
1 | 0.427 | 0.01887 | -0.052 | 22.603
1.5 | 0.483 | 0.01925 | -0.053 | 25.099
2 | 0.54 | 0.01966 | -0.053 | 27.452
2.5 | 0.596 | 0.02013 | -0.054 | 29.627
3 | 0.653 | 0.02065 | -0.055 | 31.608
3.5 | 0.709 | 0.02124 | -0.056 | 33.376
4 | 0.762 | 0.0219 | -0.057 | 34.82
4.5 | 0.818 | 0.02259 | -0.058 | 36.231
5 | 0.872 | 0.02336 | -0.059 | 37.341
5.5 | 0.94 | 0.02477 | -0.061 | 37.966
6 | 0.829 | 0.04306 | -0.022 | 19.249
6.5 | 0.866 | 0.04615 | -0.021 | 18.76
7 | 0.898 | 0.05018 | -0.02 | 17.897
7.5 | 0.924 | 0.05447 | -0.018 | 16.968
8 | 0.944 | 0.0598 | -0.017 | 15.781
8.5 | 0.956 | 0.06548 | -0.017 | 14.593
9 | 0.959 | 0.07265 | -0.017 | 13.201
9.5 | 0.954 | 0.08259 | -0.017 | 11.551
10 | 0.94 | 0.09241 | -0.018 | 10.177
10.5 | 0.919 | 0.10629 | -0.018 | 8.643
11 | 0.89 | 0.11588 | -0.019 | 7.678
11.5 | 0.855 | 0.13199 | -0.019 | 6.476
12 | 0.815 | 0.12572 | -0.02 | 6.482
12.5 | 0.771 | 0.13521 | -0.021 | 5.705
13 | 0.726 | 0.14809 | -0.021 | 4.901
13.5 | 0.679 | 0.16725 | -0.022 | 4.061
14 | 0.633 | 0.17955 | -0.022 | 3.523

## 4. Re 50k Mach 0.10 (2)
BIGFOIL.COM POLAR EXPORT
ah80129
AH 80-129 |  |  |  | Cl Max: | 1.1587 | at alpha= | 12.5 | deg
XFOIL ncrit=9 |  |  |  | L/D Max: | 17.5868 | at alpha= | 12 | deg
Re: | 50000 |  |  | Cd Min: | 0.21971 | at alpha= | 17.5 | deg
Mach: | 0.1 |  |  | Cl=0 at alpha= | 2.0619 | deg
|  |  |  | @ Cl=0.1, Cd= | 0.048341
|  |  |  | @ Cl=0.4, Cd= | 0.071709
|  |  |  | @ Cl=0.6, Cd= | 0.097157
alpha (deg) | Cl | Cd | Cm | Cl/Cd
0 | -0.1378 | 0.03559 | -0.0183 | -3.8719
0.5 | -0.1044 | 0.03692 | -0.0167 | -2.8277
1 | -0.0709 | 0.03839 | -0.0154 | -1.8468
1.5 | -0.0375 | 0.04001 | -0.0144 | -0.93727
2 | -0.0041 | 0.04176 | -0.0136 | -0.09818
2.5 | 0.029 | 0.04367 | -0.0129 | 0.66407
3 | 0.0618 | 0.04574 | -0.0125 | 1.3511
3.5 | 0.0943 | 0.04795 | -0.0121 | 1.9666
4 | 0.1626 | 0.05263 | -0.0194 | 3.0895
5 | 0.2746 | 0.06072 | -0.0286 | 4.5224
5.5 | 0.318 | 0.0642 | -0.0306 | 4.9533
6 | 0.3611 | 0.06812 | -0.0327 | 5.3009
6.5 | 0.4064 | 0.0723 | -0.0351 | 5.621
7 | 0.4338 | 0.07537 | -0.0348 | 5.7556
7.5 | 0.4833 | 0.08074 | -0.038 | 5.9859
8 | 0.5027 | 0.08354 | -0.0368 | 6.0175
8.5 | 0.5327 | 0.08793 | -0.0375 | 6.0582
9 | 0.5762 | 0.09346 | -0.04 | 6.1652
9.5 | 0.6044 | 0.09784 | -0.0403 | 6.1774
10 | 0.6211 | 0.10168 | -0.0397 | 6.1084
10.5 | 0.736 | 0.09795 | -0.0378 | 7.514
11 | 0.8261 | 0.09456 | -0.0349 | 8.7363
11.5 | 0.95 | 0.06256 | -0.0017 | 15.1854
12 | 1.1551 | 0.06568 | -0.0016 | 17.5868
12.5 | 1.1587 | 0.07355 | 0.0021 | 15.7539
13 | 1.1387 | 0.08163 | 0.0056 | 13.9495
13.5 | 1.1017 | 0.09043 | 0.0079 | 12.1829
14 | 1.0704 | 0.10007 | 0.0081 | 10.6965
14.5 | 0.9871 | 0.11394 | 0.0029 | 8.6633
15 | 0.9248 | 0.13203 | -0.0069 | 7.0045
15.5 | 0.8736 | 0.15591 | -0.0216 | 5.6032
16 | 0.8569 | 0.17461 | -0.0313 | 4.9075
16.5 | 0.8381 | 0.20179 | -0.0483 | 4.1533
17 | 0.8316 | 0.20798 | -0.0533 | 3.9985
17.5 | 0.8632 | 0.21971 | -0.0543 | 3.9288

## 5. Re 50k Mach 0.25 (1)
BIGFOIL.COM POLAR EXPORT
ah80129
AH 80-129 |  |  |  | Cl Max: | 0.964 | at alpha= | 5.5 | deg
JavaFoil+Calcfoil stall+Eppler ext transition |  |  |  | L/D Max: | 37.638 | at alpha= | 5.5 | deg
Re: | 50000 |  |  | Cd Min: | 0.01621 | at alpha= | -1 | deg
Mach: | 0.25 |  |  | Cl=0 at alpha= | -2.7449 | deg
|  |  |  | @ Cl=0.1, Cd= | 0.031373
|  |  |  | @ Cl=0.4, Cd= | 0.019004
|  |  |  | @ Cl=0.6, Cd= | 0.020457
alpha (deg) | Cl | Cd | Cm | Cl/Cd
-12.5 | -0.056 | 0.2014 | -0.011 | -0.28
-12 | -0.053 | 0.18367 | -0.011 | -0.291
-11.5 | -0.051 | 0.16455 | -0.012 | -0.308
-11 | -0.145 | 0.15453 | -0.012 | -0.938
-10.5 | -0.189 | 0.13729 | -0.012 | -1.377
-10 | -0.225 | 0.124 | -0.012 | -1.814
-9.5 | -0.255 | 0.22431 | -0.012 | -1.135
-9 | -0.278 | 0.18556 | -0.012 | -1.497
-8.5 | -0.294 | 0.155 | -0.012 | -1.898
-8 | -0.303 | 0.12609 | -0.012 | -2.403
-7.5 | -0.304 | 0.10952 | -0.013 | -2.776
-7 | -0.297 | 0.09337 | -0.013 | -3.182
-6.5 | -0.282 | 0.08064 | -0.013 | -3.502
-6 | -0.261 | 0.07065 | -0.013 | -3.688
-5.5 | -0.232 | 0.06254 | -0.013 | -3.711
-5 | -0.198 | 0.05753 | -0.013 | -3.442
-4.5 | -0.159 | 0.05192 | -0.013 | -3.069
-4 | -0.117 | 0.04731 | -0.014 | -2.472
-3.5 | -0.072 | 0.04415 | -0.014 | -1.625
-3 | -0.025 | 0.04177 | -0.014 | -0.589
-2.5 | 0.024 | 0.04004 | -0.015 | 0.598
-2 | 0.073 | 0.03854 | -0.017 | 1.903
-1.5 | 0.154 | 0.01704 | -0.049 | 9.026
-1 | 0.216 | 0.01621 | -0.049 | 13.337
-0.5 | 0.279 | 0.01637 | -0.05 | 17.027
0 | 0.321 | 0.01861 | -0.051 | 17.268
0.5 | 0.38 | 0.01889 | -0.052 | 20.103
1 | 0.438 | 0.01922 | -0.053 | 22.788
1.5 | 0.496 | 0.01962 | -0.054 | 25.284
2 | 0.554 | 0.02006 | -0.055 | 27.634
2.5 | 0.612 | 0.02056 | -0.056 | 29.784
3 | 0.67 | 0.02113 | -0.057 | 31.72
3.5 | 0.728 | 0.02176 | -0.058 | 33.457
4 | 0.783 | 0.02244 | -0.059 | 34.884
4.5 | 0.84 | 0.02321 | -0.059 | 36.202
5 | 0.895 | 0.02405 | -0.06 | 37.228
5.5 | 0.964 | 0.02561 | -0.063 | 37.638
6 | 0.85 | 0.04343 | -0.022 | 19.571
6.5 | 0.886 | 0.04678 | -0.021 | 18.936
7 | 0.915 | 0.05092 | -0.019 | 17.978
7.5 | 0.937 | 0.05591 | -0.018 | 16.756
8 | 0.948 | 0.06208 | -0.017 | 15.274
8.5 | 0.948 | 0.06978 | -0.017 | 13.583
9 | 0.934 | 0.07951 | -0.018 | 11.746
9.5 | 0.906 | 0.09472 | -0.018 | 9.56
10 | 0.862 | 0.10838 | -0.019 | 7.957
10.5 | 0.805 | 0.12654 | -0.019 | 6.36

## 6. Re 50k Mach 0.25 (2)
BIGFOIL.COM POLAR EXPORT
ah80129
AH 80-129 |  |  |  | Cl Max: | 1.1105 | at alpha= | 12.5 | deg
XFOIL ncrit=9 |  |  |  | L/D Max: | 16.0484 | at alpha= | 12 | deg
Re: | 50000 |  |  | Cd Min: | 0.22206 | at alpha= | 17.5 | deg
Mach: | 0.25 |  |  | Cl=0 at alpha= | 2.1357 | deg
|  |  |  | @ Cl=0.1, Cd= | 0.049383
|  |  |  | @ Cl=0.4, Cd= | 0.073109
|  |  |  | @ Cl=0.6, Cd= | 0.09864
alpha (deg) | Cl | Cd | Cm | Cl/Cd
-9.5 | -0.3904 | 0.13332 | -0.0285 | -2.9283
-9 | -0.4223 | 0.13172 | -0.0268 | -3.206
-8.5 | -0.4355 | 0.12703 | -0.0237 | -3.4283
-8 | -0.443 | 0.12212 | -0.0203 | -3.6276
-7.5 | -0.4693 | 0.1183 | -0.0169 | -3.967
-7 | -0.4947 | 0.11435 | -0.013 | -4.3262
-6.5 | -0.5321 | 0.1109 | -0.008 | -4.798
-6 | -0.5296 | 0.10482 | -0.0025 | -5.0525
-5.5 | -0.549 | 0.09991 | 0.0028 | -5.4949
-5 | -0.5597 | 0.09458 | 0.0095 | -5.9177
-4.5 | -0.5752 | 0.08994 | 0.0183 | -6.3954
-3.5 | -0.4238 | 0.07724 | 0.0347 | -5.4868
-3 | -0.5076 | 0.05915 | -0.015 | -8.5816
-2.5 | -0.4613 | 0.05209 | -0.0136 | -8.8558
-2 | -0.4248 | 0.04718 | -0.0109 | -9.0038
-1.5 | -0.3838 | 0.04339 | -0.0081 | -8.8454
-1 | -0.3382 | 0.0405 | -0.0056 | -8.3506
-0.5 | -0.2835 | 0.03863 | -0.0052 | -7.3389
0 | -0.1468 | 0.03625 | -0.019 | -4.0497
0.5 | -0.1122 | 0.03758 | -0.0173 | -2.9856
1 | -0.0777 | 0.03908 | -0.0159 | -1.9882
1.5 | -0.0434 | 0.04073 | -0.0147 | -1.0656
2 | -0.0092 | 0.04252 | -0.0138 | -0.21637
2.5 | 0.0247 | 0.04447 | -0.0131 | 0.55543
3 | 0.0583 | 0.04659 | -0.0126 | 1.2513
3.5 | 0.0963 | 0.04913 | -0.0133 | 1.9601
4 | 0.167 | 0.05396 | -0.0209 | 3.0949
4.5 | 0.2252 | 0.05811 | -0.0258 | 3.8754
5 | 0.2766 | 0.0621 | -0.0291 | 4.4541
5.5 | 0.3319 | 0.06681 | -0.0331 | 4.9678
6 | 0.367 | 0.06973 | -0.0335 | 5.2632
6.5 | 0.4004 | 0.07315 | -0.0339 | 5.4737
7 | 0.4495 | 0.07818 | -0.0369 | 5.7496
8 | 0.5099 | 0.08593 | -0.0375 | 5.9339
8.5 | 0.5463 | 0.0905 | -0.0387 | 6.0365
9 | 0.5681 | 0.09434 | -0.0383 | 6.0218
9.5 | 0.6066 | 0.09953 | -0.0398 | 6.0946
10 | 0.7056 | 0.09837 | -0.0389 | 7.1729
10.5 | 0.758 | 0.099 | -0.0368 | 7.6566
11 | 0.9214 | 0.06325 | -0.0046 | 14.5676
11.5 | 0.9717 | 0.06483 | 0.0016 | 14.9884
12 | 1.1083 | 0.06906 | 0.0041 | 16.0484
12.5 | 1.1105 | 0.07758 | 0.0069 | 14.3143
13 | 1.0913 | 0.08668 | 0.0087 | 12.59
13.5 | 1.0592 | 0.09675 | 0.0091 | 10.9478
14 | 1.0098 | 0.10744 | 0.0064 | 9.3987
14.5 | 0.9311 | 0.12511 | -0.0039 | 7.4423
15 | 0.8904 | 0.14378 | -0.0146 | 6.1928
15.5 | 0.6435 | 0.14038 | -0.0129 | 4.584
16 | 0.6402 | 0.15039 | -0.0169 | 4.2569
16.5 | 0.8462 | 0.20577 | -0.0502 | 4.1124
17 | 0.8407 | 0.21163 | -0.0555 | 3.9725
17.5 | 0.8663 | 0.22206 | -0.0574 | 3.9012

## 7. Re 50k Mach 0.50 (1)
BIGFOIL.COM POLAR EXPORT
ah80129
AH 80-129 |  |  |  | Cl Max: | 1.237 | at alpha= | 20 | deg
JavaFoil+Calcfoil stall+Eppler ext transition |  |  |  | L/D Max: | 36.201 | at alpha= | 5 | deg
Re: | 50000 |  |  | Cd Min: | 0.01779 | at alpha= | -1.5 | deg
Mach: | 0.5 |  |  | Cl=0 at alpha= | -2.7453 | deg
|  |  |  | @ Cl=0.1, Cd= | 0.03567
|  |  |  | @ Cl=0.4, Cd= | 0.020279
|  |  |  | @ Cl=0.6, Cd= | 0.021804
alpha (deg) | Cl | Cd | Cm | Cl/Cd
-20 | -0.935 | 0.42168 | -0.014 | -2.217
-19.5 | -0.909 | 0.4267 | -0.014 | -2.13
-19 | -0.883 | 0.42678 | -0.015 | -2.069
-18.5 | -0.855 | 0.39548 | -0.014 | -2.162
-18 | -0.828 | 0.39218 | -0.014 | -2.112
-17.5 | -0.802 | 0.3758 | -0.015 | -2.134
-17 | -0.775 | 0.37386 | -0.015 | -2.074
-16.5 | -0.749 | 0.37326 | -0.015 | -2.007
-16 | -0.723 | 0.37274 | -0.016 | -1.938
-15.5 | -0.696 | 0.36554 | -0.016 | -1.904
-15 | -0.668 | 0.34503 | -0.015 | -1.935
-14.5 | -0.641 | 0.31632 | -0.016 | -2.026
-14 | -0.614 | 0.31205 | -0.016 | -1.968
-13.5 | -0.587 | 0.30803 | -0.016 | -1.907
-13 | -0.561 | 0.30402 | -0.017 | -1.844
-12.5 | -0.533 | 0.28198 | -0.016 | -1.889
-12 | -0.506 | 0.28109 | -0.016 | -1.799
-11.5 | -0.479 | 0.27784 | -0.016 | -1.723
-11 | -0.452 | 0.27468 | -0.017 | -1.644
-10.5 | -0.425 | 0.27031 | -0.017 | -1.571
-10 | -0.397 | 0.23357 | -0.016 | -1.699
-9.5 | -0.37 | 0.21491 | -0.016 | -1.72
-9 | -0.343 | 0.22266 | -0.017 | -1.538
-8.5 | -0.315 | 0.20931 | -0.017 | -1.507
-8 | -0.288 | 0.19056 | -0.015 | -1.51
-7.5 | -0.26 | 0.18839 | -0.016 | -1.383
-7 | -0.233 | 0.18632 | -0.016 | -1.252
-6.5 | -0.206 | 0.1843 | -0.016 | -1.117
-6 | -0.178 | 0.16215 | -0.015 | -1.1
-5.5 | -0.151 | 0.15714 | -0.015 | -0.961
-5 | -0.124 | 0.14538 | -0.016 | -0.851
-4.5 | -0.096 | 0.13798 | -0.016 | -0.698
-4 | -0.113 | 0.06691 | -0.015 | -1.691
-3.5 | -0.076 | 0.05301 | -0.015 | -1.426
-3 | -0.027 | 0.04578 | -0.016 | -0.584
-2.5 | 0.026 | 0.0422 | -0.016 | 0.626
-2 | 0.082 | 0.04014 | -0.017 | 2.031
-1.5 | 0.172 | 0.01779 | -0.054 | 9.641
-1 | 0.24 | 0.01888 | -0.055 | 12.688
-0.5 | 0.31 | 0.01876 | -0.056 | 16.527
0 | 0.358 | 0.02004 | -0.057 | 17.885
0.5 | 0.423 | 0.02041 | -0.058 | 20.741
1 | 0.488 | 0.02086 | -0.059 | 23.415
1.5 | 0.553 | 0.02137 | -0.06 | 25.889
2 | 0.618 | 0.02197 | -0.061 | 28.121
2.5 | 0.682 | 0.02267 | -0.062 | 30.106
3 | 0.747 | 0.02339 | -0.063 | 31.944
3.5 | 0.812 | 0.02421 | -0.064 | 33.525
4 | 0.871 | 0.02518 | -0.065 | 34.581
4.5 | 0.934 | 0.02624 | -0.066 | 35.603
5 | 0.994 | 0.02745 | -0.067 | 36.201
5.5 | 1.066 | 0.02989 | -0.07 | 35.646
6 | 0.936 | 0.04555 | -0.023 | 20.547
6.5 | 0.955 | 0.05092 | -0.021 | 18.759
7 | 0.936 | 0.06162 | -0.018 | 15.184
7.5 | 0.716 | 0.11062 | -0.019 | 6.471
8 | 0.588 | 0.1626 | -0.021 | 3.615
8.5 | 0.615 | 0.16732 | -0.025 | 3.676
9 | 0.642 | 0.17559 | -0.025 | 3.656
9.5 | 0.669 | 0.17828 | -0.025 | 3.752
10 | 0.696 | 0.21041 | -0.031 | 3.309
10.5 | 0.723 | 0.22725 | -0.031 | 3.182
11 | 0.75 | 0.23073 | -0.031 | 3.25
11.5 | 0.777 | 0.22972 | -0.033 | 3.381
12 | 0.804 | 0.24929 | -0.037 | 3.227
12.5 | 0.831 | 0.25357 | -0.037 | 3.277
13 | 0.858 | 0.26288 | -0.038 | 3.262
13.5 | 0.886 | 0.30107 | -0.042 | 2.941
14 | 0.912 | 0.3011 | -0.042 | 3.029
14.5 | 0.94 | 0.32439 | -0.046 | 2.899
15 | 0.967 | 0.33959 | -0.047 | 2.847
15.5 | 0.993 | 0.35845 | -0.048 | 2.771
16 | 1.02 | 0.36299 | -0.05 | 2.811
16.5 | 1.048 | 0.39372 | -0.053 | 2.663
17 | 1.075 | 0.37805 | -0.053 | 2.842
17.5 | 1.101 | 0.38676 | -0.054 | 2.846
18 | 1.13 | 0.4175 | -0.057 | 2.706
18.5 | 1.156 | 0.43121 | -0.058 | 2.681
19 | 1.182 | 0.43065 | -0.059 | 2.744
19.5 | 1.211 | 0.44101 | -0.062 | 2.747
20 | 1.237 | 0.45754 | -0.063 | 2.705

## 8. Re 50k Mach 0.50 (2)
BIGFOIL.COM POLAR EXPORT
ah80129
AH 80-129 |  |  |  | Cl Max: | 1.0091 | at alpha= | 20 | deg
XFOIL ncrit=9 |  |  |  | L/D Max: | 12.3539 | at alpha= | 11 | deg
Re: | 50000 |  |  | Cd Min: | 0.28302 | at alpha= | 20 | deg
Mach: | 0.5 |  |  | Cl=0 at alpha= | 2.4213 | deg
|  |  |  | @ Cl=0.1, Cd= | 0.054015
|  |  |  | @ Cl=0.4, Cd= | 0.078506
|  |  |  | @ Cl=0.6, Cd= | 0.10249
alpha (deg) | Cl | Cd | Cm | Cl/Cd
-8 | -0.424 | 0.13397 | -0.0207 | -3.1649
-7.5 | -0.4162 | 0.12676 | -0.0169 | -3.2834
-7 | -0.4448 | 0.12389 | -0.0134 | -3.5903
-6.5 | -0.4503 | 0.1184 | -0.009 | -3.8032
-6 | -0.4673 | 0.11414 | -0.004 | -4.0941
-5.5 | -0.4748 | 0.10897 | 0.0021 | -4.3572
-5 | -0.4638 | 0.10291 | 0.0094 | -4.5069
-4.5 | -0.4383 | 0.09694 | 0.0182 | -4.5214
-3 | -0.5543 | 0.07188 | -0.014 | -7.7115
-2.5 | -0.5241 | 0.06389 | -0.0159 | -8.2032
-2 | -0.4924 | 0.05731 | -0.0142 | -8.5919
-1.5 | -0.4511 | 0.05209 | -0.0124 | -8.66
-1 | -0.4062 | 0.04762 | -0.0096 | -8.53
-0.5 | -0.3583 | 0.04461 | -0.007 | -8.0318
0 | -0.2973 | 0.04254 | -0.0062 | -6.9887
0.5 | -0.22 | 0.04154 | -0.0083 | -5.2961
1 | -0.1085 | 0.0421 | -0.0179 | -2.5772
1.5 | -0.0699 | 0.04387 | -0.0163 | -1.5933
2 | -0.0316 | 0.04581 | -0.015 | -0.68981
2.5 | 0.0059 | 0.04794 | -0.014 | 0.12307
3 | 0.0472 | 0.0505 | -0.0142 | 0.93465
3.5 | 0.1238 | 0.0556 | -0.0219 | 2.2266
4 | 0.1869 | 0.06002 | -0.0269 | 3.114
4.5 | 0.2393 | 0.06391 | -0.0296 | 3.7443
5 | 0.2868 | 0.06778 | -0.0315 | 4.2313
5.5 | 0.3383 | 0.07241 | -0.0341 | 4.672
6 | 0.3768 | 0.07594 | -0.0347 | 4.9618
6.5 | 0.4107 | 0.07969 | -0.0348 | 5.1537
7 | 0.4609 | 0.08509 | -0.0373 | 5.4166
7.5 | 0.4842 | 0.08824 | -0.0362 | 5.4873
8 | 0.5168 | 0.09282 | -0.0367 | 5.5678
8.5 | 0.553 | 0.09789 | -0.0377 | 5.6492
9 | 0.5822 | 0.10232 | -0.0377 | 5.69
9.5 | 0.6679 | 0.10313 | -0.0363 | 6.4763
10 | 0.7147 | 0.10617 | -0.0351 | 6.7317
10.5 | 0.9012 | 0.08481 | -0.0169 | 10.6261
11 | 0.9447 | 0.07647 | 0.0023 | 12.3539
11.5 | 0.9631 | 0.08272 | 0.0058 | 11.6429
12 | 0.9703 | 0.091 | 0.0067 | 10.6626
12.5 | 0.9443 | 0.10367 | 0.0027 | 9.1087
13 | 0.9143 | 0.11805 | -0.0039 | 7.745
13.5 | 0.8867 | 0.13391 | -0.0124 | 6.6216
14 | 0.8748 | 0.14836 | -0.02 | 5.8965
14.5 | 0.8735 | 0.16161 | -0.0264 | 5.405
16 | 0.8825 | 0.20005 | -0.047 | 4.4114
16.5 | 0.8936 | 0.22164 | -0.0588 | 4.0318
17 | 0.8945 | 0.22905 | -0.0659 | 3.9053
17.5 | 0.9132 | 0.23849 | -0.0703 | 3.8291
18 | 0.9386 | 0.25054 | -0.0737 | 3.7463
18.5 | 0.9496 | 0.25638 | -0.0793 | 3.7039
19 | 0.9689 | 0.26571 | -0.0839 | 3.6465
19.5 | 0.9999 | 0.27973 | -0.0862 | 3.5745
20 | 1.0091 | 0.28302 | -0.0929 | 3.5655

## 9. Re 100k Mach 0.00 (1)
BIGFOIL.COM POLAR EXPORT
ah80129
AH 80-129 |  |  |  | Cl Max: | 0.987 | at alpha= | 6 | deg
JavaFoil+Calcfoil stall+Eppler ext transition |  |  |  | L/D Max: | 51.383 | at alpha= | 5 | deg
Re: | 100000 |  |  | Cd Min: | 0.01143 | at alpha= | -1.5 | deg
Mach: | 0 |  |  | Cl=0 at alpha= | -2.7447 | deg
|  |  |  | @ Cl=0.1, Cd= | 0.012835
|  |  |  | @ Cl=0.4, Cd= | 0.013662
|  |  |  | @ Cl=0.6, Cd= | 0.014707
alpha (deg) | Cl | Cd | Cm | Cl/Cd
-15 | -0.266 | 0.35416 | -0.009 | -0.752
-14.5 | -0.281 | 0.32903 | -0.01 | -0.855
-14 | -0.296 | 0.297 | -0.01 | -0.998
-13.5 | -0.312 | 0.2574 | -0.01 | -1.212
-13 | -0.327 | 0.24035 | -0.01 | -1.361
-12.5 | -0.342 | 0.21427 | -0.01 | -1.597
-12 | -0.356 | 0.18644 | -0.01 | -1.912
-11.5 | -0.37 | 0.17271 | -0.01 | -2.14
-11 | -0.379 | 0.15633 | -0.011 | -2.421
-10.5 | -0.384 | 0.14062 | -0.011 | -2.727
-10 | -0.386 | 0.12744 | -0.011 | -3.028
-9.5 | -0.385 | 0.11506 | -0.011 | -3.348
-9 | -0.381 | 0.10276 | -0.011 | -3.708
-8.5 | -0.373 | 0.09184 | -0.012 | -4.061
-8 | -0.361 | 0.08239 | -0.012 | -4.379
-7.5 | -0.344 | 0.07505 | -0.012 | -4.586
-7 | -0.323 | 0.06676 | -0.012 | -4.84
-6.5 | -0.298 | 0.06082 | -0.012 | -4.894
-6 | -0.268 | 0.0556 | -0.013 | -4.819
-5.5 | -0.234 | 0.0522 | -0.013 | -4.49
-5 | -0.197 | 0.04761 | -0.013 | -4.144
-4.5 | -0.157 | 0.04442 | -0.013 | -3.539
-4 | -0.115 | 0.04129 | -0.013 | -2.775
-3.5 | -0.07 | 0.03905 | -0.014 | -1.792
-3 | -0.024 | 0.03732 | -0.014 | -0.641
-2.5 | 0.023 | 0.03599 | -0.015 | 0.646
-2 | 0.089 | 0.01315 | -0.047 | 6.749
-1.5 | 0.149 | 0.01143 | -0.047 | 13.035
-1 | 0.209 | 0.01161 | -0.048 | 18.038
-0.5 | 0.27 | 0.01172 | -0.049 | 23.025
0 | 0.314 | 0.01336 | -0.05 | 23.502
0.5 | 0.371 | 0.01354 | -0.051 | 27.395
1 | 0.428 | 0.01378 | -0.052 | 31.065
1.5 | 0.485 | 0.01405 | -0.053 | 34.509
2 | 0.542 | 0.01436 | -0.054 | 37.737
2.5 | 0.599 | 0.0147 | -0.055 | 40.732
3 | 0.655 | 0.01508 | -0.056 | 43.472
3.5 | 0.712 | 0.01551 | -0.056 | 45.912
4 | 0.766 | 0.01598 | -0.057 | 47.92
4.5 | 0.822 | 0.01649 | -0.058 | 49.854
5 | 0.877 | 0.01706 | -0.059 | 51.383
5.5 | 0.938 | 0.02125 | -0.061 | 44.159
6 | 0.987 | 0.02213 | -0.062 | 44.575
6.5 | 0.862 | 0.04368 | -0.021 | 19.738
7 | 0.895 | 0.04695 | -0.02 | 19.058
7.5 | 0.922 | 0.05051 | -0.018 | 18.247
8 | 0.942 | 0.0547 | -0.017 | 17.224
8.5 | 0.956 | 0.05995 | -0.017 | 15.942
9 | 0.961 | 0.06569 | -0.017 | 14.636
9.5 | 0.959 | 0.07269 | -0.017 | 13.196
10 | 0.949 | 0.08052 | -0.018 | 11.787
10.5 | 0.932 | 0.08814 | -0.018 | 10.569
11 | 0.907 | 0.09766 | -0.019 | 9.291

## 10. Re 100k Mach 0.00 (2)
BIGFOIL.COM POLAR EXPORT
ah80129
AH 80-129 |  |  |  | Cl Max: | 1.2216 | at alpha= | 12 | deg
XFOIL ncrit=9 |  |  |  | L/D Max: | 33.9142 | at alpha= | 9 | deg
Re: | 100000 |  |  | Cd Min: | 0.19898 | at alpha= | 17 | deg
Mach: | 0 |  |  | Cl=0 at alpha= | -2.2816 | deg
|  |  |  | @ Cl=0.1, Cd= | 0.030393
|  |  |  | @ Cl=0.4, Cd= | 0.042004
|  |  |  | @ Cl=0.6, Cd= | 0.04832
alpha (deg) | Cl | Cd | Cm | Cl/Cd
-5 | -0.3299 | 0.06246 | -0.0674 | -5.2818
-3.5 | -0.2679 | 0.04472 | -0.0532 | -5.9906
-3 | -0.2273 | 0.04042 | -0.0488 | -5.6235
-2 | 0.0891 | 0.03017 | -0.0834 | 2.9533
-1.5 | 0.137 | 0.03115 | -0.0843 | 4.3981
-1 | 0.144 | 0.03211 | -0.0772 | 4.4846
-0.5 | 0.163 | 0.03321 | -0.0723 | 4.9082
0 | 0.207 | 0.03422 | -0.0712 | 6.0491
0.5 | 0.2347 | 0.03539 | -0.0677 | 6.6318
1 | 0.2595 | 0.03663 | -0.0637 | 7.0844
1.5 | 0.2873 | 0.038 | -0.0605 | 7.5605
2 | 0.3211 | 0.03937 | -0.0583 | 8.156
2.5 | 0.3596 | 0.0407 | -0.0567 | 8.8354
3 | 0.4008 | 0.04203 | -0.0556 | 9.536
3.5 | 0.4493 | 0.04323 | -0.0553 | 10.3932
4 | 0.4983 | 0.04434 | -0.0551 | 11.2382
4.5 | 0.5338 | 0.04581 | -0.0534 | 11.6525
5 | 0.5703 | 0.04734 | -0.0519 | 12.0469
5.5 | 0.6109 | 0.04868 | -0.0507 | 12.5493
6 | 0.6523 | 0.05 | -0.0497 | 13.046
6.5 | 0.6948 | 0.05125 | -0.0487 | 13.5571
7 | 0.7372 | 0.05246 | -0.0477 | 14.0526
7.5 | 0.7501 | 0.05507 | -0.0445 | 13.6208
8 | 0.7986 | 0.05565 | -0.0436 | 14.3504
8.5 | 0.8605 | 0.05475 | -0.0429 | 15.7169
9 | 1.0198 | 0.03007 | -0.0297 | 33.9142
9.5 | 0.9681 | 0.0378 | -0.0207 | 25.6111
10 | 0.967 | 0.04224 | -0.0163 | 22.893
10.5 | 0.974 | 0.04616 | -0.0123 | 21.1005
11 | 1.0138 | 0.04845 | -0.0082 | 20.9247
11.5 | 1.1203 | 0.05156 | -0.0077 | 21.7281
12 | 1.2216 | 0.06331 | -0.0107 | 19.2955
12.5 | 1.1885 | 0.06615 | -0.0022 | 17.9667
13 | 1.1637 | 0.07498 | 0.0026 | 15.5201
13.5 | 1.1285 | 0.08343 | 0.0057 | 13.5263
14 | 1.0886 | 0.0991 | 0.0069 | 10.9849
14.5 | 1.0334 | 0.11008 | 0.0047 | 9.3877
15 | 0.9731 | 0.12423 | -0.0019 | 7.8331
15.5 | 0.9096 | 0.14443 | -0.0152 | 6.2979
16 | 0.8676 | 0.1793 | -0.0349 | 4.8388
16.5 | 0.8549 | 0.18942 | -0.0422 | 4.5133
17 | 0.8565 | 0.19898 | -0.047 | 4.3045

## 11. Re 100k Mach 0.10 (1)
BIGFOIL.COM POLAR EXPORT
ah80129
AH 80-129 |  |  |  | Cl Max: | 0.959 | at alpha= | 9 | deg
JavaFoil+Calcfoil stall+Eppler ext transition |  |  |  | L/D Max: | 51.354 | at alpha= | 5 | deg
Re: | 100000 |  |  | Cd Min: | 0.01146 | at alpha= | -1.5 | deg
Mach: | 0.1 |  |  | Cl=0 at alpha= | -2.7447 | deg
|  |  |  | @ Cl=0.1, Cd= | 0.01287
|  |  |  | @ Cl=0.4, Cd= | 0.013704
|  |  |  | @ Cl=0.6, Cd= | 0.014738
alpha (deg) | Cl | Cd | Cm | Cl/Cd
-14.5 | -0.242 | 0.37097 | -0.01 | -0.654
-14 | -0.259 | 0.34609 | -0.01 | -0.75
-13.5 | -0.277 | 0.1689 | -0.01 | -1.639
-13 | -0.294 | 0.25446 | -0.01 | -1.157
-12.5 | -0.312 | 0.23697 | -0.01 | -1.317
-12 | -0.329 | 0.21043 | -0.01 | -1.564
-11.5 | -0.345 | 0.18828 | -0.011 | -1.833
-11 | -0.357 | 0.16716 | -0.011 | -2.136
-10.5 | -0.365 | 0.15044 | -0.011 | -2.425
-10 | -0.37 | 0.129 | -0.011 | -2.869
-9.5 | -0.372 | 0.11608 | -0.011 | -3.206
-9 | -0.371 | 0.10604 | -0.012 | -3.495
-8.5 | -0.365 | 0.09472 | -0.012 | -3.853
-8 | -0.355 | 0.08492 | -0.012 | -4.179
-7.5 | -0.34 | 0.07601 | -0.012 | -4.474
-7 | -0.321 | 0.06838 | -0.012 | -4.687
-6.5 | -0.296 | 0.06209 | -0.013 | -4.77
-6 | -0.267 | 0.05674 | -0.013 | -4.712
-5.5 | -0.234 | 0.05194 | -0.013 | -4.512
-5 | -0.198 | 0.04783 | -0.013 | -4.13
-4.5 | -0.158 | 0.04458 | -0.013 | -3.535
-4 | -0.115 | 0.04153 | -0.013 | -2.769
-3.5 | -0.07 | 0.03921 | -0.014 | -1.792
-3 | -0.024 | 0.03737 | -0.014 | -0.643
-2.5 | 0.023 | 0.03606 | -0.015 | 0.648
-2 | 0.089 | 0.01318 | -0.047 | 6.769
-1.5 | 0.15 | 0.01146 | -0.048 | 13.066
-1 | 0.21 | 0.01163 | -0.049 | 18.088
-0.5 | 0.271 | 0.01175 | -0.049 | 23.076
0 | 0.316 | 0.0134 | -0.05 | 23.543
0.5 | 0.373 | 0.01359 | -0.051 | 27.438
1 | 0.43 | 0.01383 | -0.052 | 31.108
1.5 | 0.487 | 0.01411 | -0.053 | 34.54
2 | 0.544 | 0.01441 | -0.054 | 37.78
2.5 | 0.602 | 0.01475 | -0.055 | 40.779
3 | 0.659 | 0.01514 | -0.056 | 43.496
3.5 | 0.715 | 0.01558 | -0.057 | 45.924
4 | 0.77 | 0.01605 | -0.058 | 47.933
4.5 | 0.826 | 0.01657 | -0.059 | 49.849
5 | 0.881 | 0.01715 | -0.06 | 51.354
5.5 | 0.943 | 0.02139 | -0.061 | 44.067
6 | 0.829 | 0.04086 | -0.022 | 20.29
6.5 | 0.866 | 0.04366 | -0.021 | 19.832
7 | 0.898 | 0.04693 | -0.02 | 19.135
7.5 | 0.924 | 0.05065 | -0.018 | 18.249
8 | 0.944 | 0.05521 | -0.017 | 17.093
8.5 | 0.956 | 0.0601 | -0.017 | 15.9
9 | 0.959 | 0.06598 | -0.017 | 14.537
9.5 | 0.954 | 0.0738 | -0.017 | 12.927
10 | 0.94 | 0.08115 | -0.018 | 11.588
10.5 | 0.919 | 0.09164 | -0.018 | 10.025
11 | 0.89 | 0.10071 | -0.019 | 8.836
11.5 | 0.855 | 0.10037 | -0.02 | 8.516
12 | 0.815 | 0.10906 | -0.021 | 7.472
12.5 | 0.771 | 0.11697 | -0.021 | 6.595
13 | 0.726 | 0.12697 | -0.022 | 5.717
13.5 | 0.679 | 0.13969 | -0.022 | 4.863
14 | 0.633 | 0.14974 | -0.023 | 4.225

## 12. Re 100k Mach 0.10 (2)
BIGFOIL.COM POLAR EXPORT
ah80129
AH 80-129 |  |  |  | Cl Max: | 1.1886 | at alpha= | 12.5 | deg
XFOIL ncrit=9 |  |  |  | L/D Max: | 33.1692 | at alpha= | 9 | deg
Re: | 100000 |  |  | Cd Min: | 0.23293 | at alpha= | -20 | deg
Mach: | 0.1 |  |  | Cl=0 at alpha= | -2.2416 | deg
|  |  |  | @ Cl=0.1, Cd= | 0.031599
|  |  |  | @ Cl=0.4, Cd= | 0.042406
|  |  |  | @ Cl=0.6, Cd= | 0.04981
alpha (deg) | Cl | Cd | Cm | Cl/Cd
-20 | -0.5076 | 0.23293 | 0.001 | -2.1792
-19.5 | -0.4887 | 0.22682 | -0.0034 | -2.1546
-19 | -0.47 | 0.2206 | -0.0077 | -2.1306
-18.5 | -0.4517 | 0.21446 | -0.0123 | -2.1062
-18 | -0.4356 | 0.21005 | -0.0177 | -2.0738
-17.5 | -0.4244 | 0.20755 | -0.0235 | -2.0448
-17 | -0.4208 | 0.20628 | -0.0293 | -2.0399
-16.5 | -0.3852 | 0.18968 | -0.0304 | -2.0308
-16 | -0.3644 | 0.18209 | -0.0331 | -2.0012
-15.5 | -0.3473 | 0.17555 | -0.0368 | -1.9784
-15 | -0.3318 | 0.16944 | -0.0406 | -1.9582
-14.5 | -0.3221 | 0.16456 | -0.0452 | -1.9573
-14 | -0.3301 | 0.16359 | -0.0509 | -2.0178
-13.5 | -0.3341 | 0.16012 | -0.053 | -2.0866
-13 | -0.3173 | 0.15015 | -0.0462 | -2.1132
-12.5 | -0.3335 | 0.14835 | -0.0409 | -2.2481
-12 | -0.3315 | 0.14324 | -0.0441 | -2.3143
-11.5 | -0.3285 | 0.13858 | -0.0559 | -2.3705
-11 | -0.2923 | 0.12694 | -0.0576 | -2.3027
-10.5 | -0.267 | 0.11927 | -0.0638 | -2.2386
-10 | -0.2658 | 0.11383 | -0.0738 | -2.3351
-9.5 | -0.2394 | 0.10448 | -0.08 | -2.2913
-9 | -0.2216 | 0.098 | -0.0822 | -2.2612
-8.5 | -0.257 | 0.09356 | -0.0929 | -2.7469
-8 | -0.2141 | 0.08518 | -0.0922 | -2.5135
-7.5 | -0.2533 | 0.08203 | -0.0907 | -3.0879
-7 | -0.3042 | 0.08007 | -0.0867 | -3.7992
-6.5 | -0.3139 | 0.07495 | -0.0811 | -4.1881
-6 | -0.3363 | 0.07304 | -0.0775 | -4.6043
-5.5 | -0.3323 | 0.067 | -0.0719 | -4.9597
-5 | -0.3322 | 0.06317 | -0.0673 | -5.2588
-4.5 | -0.3257 | 0.05911 | -0.063 | -5.5101
-3.5 | -0.2657 | 0.04494 | -0.0543 | -5.9123
-3 | -0.232 | 0.04091 | -0.0488 | -5.671
-2.5 | -0.1728 | 0.03776 | -0.0481 | -4.5763
-2 | 0.1615 | 0.03021 | -0.0968 | 5.3459
-1.5 | 0.1425 | 0.03126 | -0.0855 | 4.5585
-1 | 0.1464 | 0.03223 | -0.0779 | 4.5424
-0.5 | 0.1601 | 0.03335 | -0.0721 | 4.8006
0 | 0.1935 | 0.03442 | -0.0693 | 5.6217
0.5 | 0.2412 | 0.0355 | -0.0688 | 6.7944
1.5 | 0.2893 | 0.03812 | -0.0609 | 7.5892
2 | 0.3213 | 0.03951 | -0.0583 | 8.1321
2.5 | 0.3579 | 0.04087 | -0.0565 | 8.757
3 | 0.3961 | 0.04227 | -0.055 | 9.3707
3.5 | 0.4359 | 0.04366 | -0.0537 | 9.984
4 | 0.4762 | 0.04504 | -0.0525 | 10.5728
4.5 | 0.5173 | 0.04648 | -0.0515 | 11.1295
5 | 0.5584 | 0.04794 | -0.0505 | 11.6479
5.5 | 0.5937 | 0.04952 | -0.0489 | 11.9891
6 | 0.6298 | 0.05118 | -0.0475 | 12.3056
6.5 | 0.6672 | 0.0528 | -0.0463 | 12.6364
7 | 0.7071 | 0.05427 | -0.0453 | 13.0293
7.5 | 0.7532 | 0.05522 | -0.0444 | 13.64
8 | 0.8042 | 0.05564 | -0.0436 | 14.4536
8.5 | 0.8687 | 0.05453 | -0.0429 | 15.9307
9 | 1.0173 | 0.03067 | -0.0289 | 33.1692
9.5 | 0.9664 | 0.03841 | -0.0201 | 25.1601
10 | 0.9654 | 0.04289 | -0.0158 | 22.5087
10.5 | 0.9725 | 0.04686 | -0.0118 | 20.7533
11 | 1.0149 | 0.049 | -0.0076 | 20.7122
11.5 | 1.1178 | 0.05224 | -0.0068 | 21.3974
12.5 | 1.1886 | 0.06682 | -0.0017 | 17.7881
13 | 1.15 | 0.07519 | 0.0037 | 15.2946
13.5 | 1.1137 | 0.08398 | 0.0064 | 13.2615
14 | 1.0693 | 0.09493 | 0.007 | 11.2641
14.5 | 1.0155 | 0.10691 | 0.0039 | 9.4986
15 | 0.9582 | 0.12245 | -0.0036 | 7.8252
15.5 | 0.9099 | 0.14332 | -0.0155 | 6.3487
16 | 0.8676 | 0.18023 | -0.0353 | 4.8138
16.5 | 0.8549 | 0.19033 | -0.0428 | 4.4917
17 | 0.8578 | 0.19983 | -0.0475 | 4.2926
17.5 | 0.8798 | 0.20711 | -0.0482 | 4.248

## 13. Re 100k Mach 0.25 (1)
BIGFOIL.COM POLAR EXPORT
ah80129
AH 80-129 |  |  |  | Cl Max: | 0.966 | at alpha= | 5.5 | deg
JavaFoil+Calcfoil stall+Eppler ext transition |  |  |  | L/D Max: | 51.147 | at alpha= | 5 | deg
Re: | 100000 |  |  | Cd Min: | 0.0118 | at alpha= | -1 | deg
Mach: | 0.25 |  |  | Cl=0 at alpha= | -2.7449 | deg
|  |  |  | @ Cl=0.1, Cd= | 0.027797
|  |  |  | @ Cl=0.4, Cd= | 0.013912
|  |  |  | @ Cl=0.6, Cd= | 0.014977
alpha (deg) | Cl | Cd | Cm | Cl/Cd
-12.5 | -0.056 | 0.166 | -0.011 | -0.339
-12 | -0.053 | 0.15 | -0.012 | -0.357
-11.5 | -0.051 | 0.13942 | -0.012 | -0.363
-11 | -0.145 | 0.12497 | -0.012 | -1.16
-10.5 | -0.189 | 0.11429 | -0.012 | -1.654
-10 | -0.225 | 0.10334 | -0.012 | -2.177
-9.5 | -0.255 | 0.09487 | -0.012 | -2.684
-9 | -0.278 | 0.14567 | -0.012 | -1.907
-8.5 | -0.294 | 0.12196 | -0.013 | -2.412
-8 | -0.303 | 0.10301 | -0.013 | -2.942
-7.5 | -0.304 | 0.09049 | -0.013 | -3.36
-7 | -0.297 | 0.0773 | -0.013 | -3.844
-6.5 | -0.282 | 0.06792 | -0.013 | -4.159
-6 | -0.261 | 0.06079 | -0.013 | -4.285
-5.5 | -0.232 | 0.05455 | -0.013 | -4.254
-5 | -0.198 | 0.05068 | -0.013 | -3.907
-4.5 | -0.159 | 0.04624 | -0.013 | -3.446
-4 | -0.117 | 0.04235 | -0.014 | -2.761
-3.5 | -0.072 | 0.03978 | -0.014 | -1.804
-3 | -0.025 | 0.03779 | -0.015 | -0.651
-2.5 | 0.024 | 0.03637 | -0.015 | 0.658
-2 | 0.073 | 0.03501 | -0.018 | 2.097
-1.5 | 0.154 | 0.01337 | -0.049 | 11.503
-1 | 0.216 | 0.0118 | -0.05 | 18.327
-0.5 | 0.279 | 0.01193 | -0.051 | 23.364
0 | 0.324 | 0.01363 | -0.052 | 23.772
0.5 | 0.383 | 0.01384 | -0.053 | 27.667
1 | 0.442 | 0.01409 | -0.054 | 31.331
1.5 | 0.5 | 0.01439 | -0.054 | 34.765
2 | 0.559 | 0.01472 | -0.055 | 37.988
2.5 | 0.618 | 0.01509 | -0.056 | 40.949
3 | 0.676 | 0.01551 | -0.057 | 43.6
3.5 | 0.734 | 0.01597 | -0.058 | 45.996
4 | 0.79 | 0.01648 | -0.059 | 47.93
4.5 | 0.848 | 0.01705 | -0.06 | 49.742
5 | 0.904 | 0.01767 | -0.061 | 51.147
5.5 | 0.966 | 0.02217 | -0.063 | 43.59
6 | 0.85 | 0.04113 | -0.023 | 20.663
6.5 | 0.886 | 0.04415 | -0.022 | 20.066
7 | 0.915 | 0.04748 | -0.02 | 19.281
7.5 | 0.937 | 0.0517 | -0.018 | 18.121
8 | 0.948 | 0.05687 | -0.017 | 16.672
8.5 | 0.948 | 0.0632 | -0.017 | 14.997
9 | 0.934 | 0.07083 | -0.018 | 13.186
9.5 | 0.906 | 0.0821 | -0.018 | 11.029
10 | 0.862 | 0.09176 | -0.019 | 9.398
10.5 | 0.805 | 0.10722 | -0.02 | 7.506

## 14. Re 100k Mach 0.25 (2)
BIGFOIL.COM POLAR EXPORT
ah80129
AH 80-129 |  |  |  | Cl Max: | 1.1284 | at alpha= | 12 | deg
XFOIL ncrit=9 |  |  |  | L/D Max: | 29.9288 | at alpha= | 9 | deg
Re: | 100000 |  |  | Cd Min: | 0.23591 | at alpha= | -20 | deg
Mach: | 0.25 |  |  | Cl=0 at alpha= | -1.7358 | deg
|  |  |  | @ Cl=0.1, Cd= | 0.032496
|  |  |  | @ Cl=0.4, Cd= | 0.042642
|  |  |  | @ Cl=0.6, Cd= | 0.050387
alpha (deg) | Cl | Cd | Cm | Cl/Cd
-20 | -0.5115 | 0.23591 | 0.0008 | -2.1682
-19.5 | -0.4916 | 0.22963 | -0.0039 | -2.1408
-19 | -0.4718 | 0.22329 | -0.0086 | -2.1129
-18.5 | -0.453 | 0.21775 | -0.0139 | -2.0804
-18 | -0.4393 | 0.21527 | -0.0201 | -2.0407
-17.5 | -0.4287 | 0.21295 | -0.0259 | -2.0131
-17 | -0.4006 | 0.19866 | -0.0284 | -2.0165
-16.5 | -0.3776 | 0.19036 | -0.0313 | -1.9836
-16 | -0.3584 | 0.18371 | -0.0351 | -1.9509
-15.5 | -0.341 | 0.17723 | -0.0391 | -1.9241
-15 | -0.3257 | 0.17142 | -0.0434 | -1.9
-14.5 | -0.3242 | 0.16929 | -0.0489 | -1.9151
-14 | -0.3332 | 0.16825 | -0.0534 | -1.9804
-13.5 | -0.3063 | 0.15564 | -0.0487 | -1.968
-13 | -0.3224 | 0.15445 | -0.0436 | -2.0874
-12.5 | -0.3299 | 0.15116 | -0.042 | -2.1825
-12 | -0.3252 | 0.14666 | -0.0524 | -2.2174
-11.5 | -0.2964 | 0.13595 | -0.0576 | -2.1802
-11 | -0.2649 | 0.12738 | -0.0621 | -2.0796
-10.5 | -0.2538 | 0.12124 | -0.0703 | -2.0934
-10 | -0.258 | 0.11665 | -0.0839 | -2.2117
-9.5 | -0.2063 | 0.10553 | -0.0816 | -1.9549
-9 | -0.2151 | 0.10036 | -0.0931 | -2.1433
-8.5 | -0.1887 | 0.09217 | -0.0917 | -2.0473
-8 | -0.1991 | 0.08697 | -0.1007 | -2.2893
-7.5 | -0.2701 | 0.08696 | -0.0941 | -3.106
-7 | -0.2433 | 0.0796 | -0.091 | -3.0565
-6.5 | -0.2878 | 0.07762 | -0.0848 | -3.7078
-5.5 | -0.3142 | 0.06901 | -0.0781 | -4.553
-3.5 | -0.2763 | 0.04771 | -0.0563 | -5.7912
-3 | -0.2371 | 0.04283 | -0.0517 | -5.5358
-2.5 | -0.1996 | 0.03984 | -0.0477 | -5.01
-2 | -0.1314 | 0.03739 | -0.0484 | -3.5143
-1.5 | 0.1173 | 0.03213 | -0.0834 | 3.6508
-1 | 0.1463 | 0.03302 | -0.0795 | 4.4306
-0.5 | 0.1723 | 0.03404 | -0.0753 | 5.0617
0 | 0.1878 | 0.03517 | -0.0695 | 5.3398
0.5 | 0.2123 | 0.0364 | -0.0653 | 5.8324
1 | 0.2456 | 0.03765 | -0.0625 | 6.5232
1.5 | 0.2846 | 0.03898 | -0.0606 | 7.3012
2 | 0.3432 | 0.04012 | -0.0614 | 8.5543
2.5 | 0.3748 | 0.04149 | -0.0586 | 9.0335
3 | 0.4074 | 0.04298 | -0.0562 | 9.4788
3.5 | 0.4436 | 0.04445 | -0.0543 | 9.9798
4 | 0.4821 | 0.04592 | -0.0527 | 10.4987
4.5 | 0.5197 | 0.0475 | -0.0512 | 10.9411
5 | 0.5583 | 0.04912 | -0.0498 | 11.366
5.5 | 0.6024 | 0.05046 | -0.0488 | 11.9382
6 | 0.6424 | 0.05211 | -0.0477 | 12.3278
6.5 | 0.6855 | 0.05357 | -0.0467 | 12.7963
7 | 0.731 | 0.05478 | -0.0457 | 13.3443
7.5 | 0.7459 | 0.05749 | -0.0426 | 12.9744
8 | 0.7983 | 0.05798 | -0.0417 | 13.7685
8.5 | 0.8646 | 0.057 | -0.0407 | 15.1684
9 | 1.0092 | 0.03372 | -0.0254 | 29.9288
9.5 | 0.9587 | 0.04172 | -0.0176 | 22.9794
10 | 0.9577 | 0.04656 | -0.0136 | 20.5692
10.5 | 0.9642 | 0.05077 | -0.0094 | 18.9915
11 | 1.0221 | 0.05204 | -0.0043 | 19.6407
11.5 | 1.0978 | 0.05592 | -0.0018 | 19.6316
12 | 1.1284 | 0.06256 | 0.0008 | 18.0371
12.5 | 1.1268 | 0.07084 | 0.004 | 15.9063
13 | 1.1222 | 0.07989 | 0.0063 | 14.0468
13.5 | 1.0732 | 0.08796 | 0.0079 | 12.201
14 | 1.0238 | 0.09889 | 0.0059 | 10.3529
14.5 | 0.9753 | 0.11279 | 0.0003 | 8.647
15 | 0.9286 | 0.12962 | -0.0089 | 7.164
15.5 | 0.8993 | 0.14678 | -0.0184 | 6.1269
16 | 0.8497 | 0.18576 | -0.0417 | 4.5742
16.5 | 0.8578 | 0.19492 | -0.0457 | 4.4008
17 | 0.891 | 0.20479 | -0.0442 | 4.3508

## 15. Re 100k Mach 0.50 (1)
BIGFOIL.COM POLAR EXPORT
ah80129
AH 80-129 |  |  |  | Cl Max: | 1.238 | at alpha= | 20 | deg
JavaFoil+Calcfoil stall+Eppler ext transition |  |  |  | L/D Max: | 49.603 | at alpha= | 5 | deg
Re: | 100000 |  |  | Cd Min: | 0.0126 | at alpha= | -1 | deg
Mach: | 0.5 |  |  | Cl=0 at alpha= | -2.7453 | deg
|  |  |  | @ Cl=0.1, Cd= | 0.031832
|  |  |  | @ Cl=0.4, Cd= | 0.01488
|  |  |  | @ Cl=0.6, Cd= | 0.016007
alpha (deg) | Cl | Cd | Cm | Cl/Cd
-20 | -0.935 | 0.34018 | -0.014 | -2.749
-19.5 | -0.909 | 0.33043 | -0.015 | -2.751
-19 | -0.883 | 0.32966 | -0.015 | -2.678
-18.5 | -0.855 | 0.31452 | -0.015 | -2.719
-18 | -0.828 | 0.30047 | -0.015 | -2.756
-17.5 | -0.802 | 0.29964 | -0.015 | -2.676
-17 | -0.775 | 0.28834 | -0.015 | -2.689
-16.5 | -0.749 | 0.28644 | -0.016 | -2.615
-16 | -0.723 | 0.28479 | -0.016 | -2.537
-15.5 | -0.696 | 0.27845 | -0.016 | -2.5
-15 | -0.668 | 0.26211 | -0.015 | -2.547
-14.5 | -0.641 | 0.24124 | -0.016 | -2.657
-14 | -0.614 | 0.23708 | -0.016 | -2.591
-13.5 | -0.587 | 0.23314 | -0.016 | -2.52
-13 | -0.561 | 0.22924 | -0.017 | -2.446
-12.5 | -0.533 | 0.22288 | -0.016 | -2.391
-12 | -0.506 | 0.21008 | -0.016 | -2.407
-11.5 | -0.479 | 0.20683 | -0.017 | -2.314
-11 | -0.452 | 0.21187 | -0.017 | -2.132
-10.5 | -0.425 | 0.20782 | -0.017 | -2.043
-10 | -0.397 | 0.18604 | -0.016 | -2.133
-9.5 | -0.37 | 0.17109 | -0.017 | -2.161
-9 | -0.343 | 0.16876 | -0.017 | -2.03
-8.5 | -0.315 | 0.16577 | -0.017 | -1.902
-8 | -0.288 | 0.14956 | -0.016 | -1.924
-7.5 | -0.26 | 0.14735 | -0.016 | -1.768
-7 | -0.233 | 0.14525 | -0.016 | -1.606
-6.5 | -0.206 | 0.14322 | -0.017 | -1.438
-6 | -0.178 | 0.12744 | -0.015 | -1.4
-5.5 | -0.151 | 0.12343 | -0.015 | -1.224
-5 | -0.124 | 0.11064 | -0.016 | -1.118
-4.5 | -0.096 | 0.10893 | -0.016 | -0.884
-4 | -0.113 | 0.05642 | -0.016 | -2.006
-3.5 | -0.076 | 0.04632 | -0.016 | -1.632
-3 | -0.027 | 0.04072 | -0.016 | -0.657
-2.5 | 0.026 | 0.03791 | -0.016 | 0.697
-2 | 0.082 | 0.03628 | -0.018 | 2.247
-1.5 | 0.172 | 0.01404 | -0.055 | 12.216
-1 | 0.241 | 0.0126 | -0.056 | 19.168
-0.5 | 0.312 | 0.01278 | -0.057 | 24.389
0 | 0.361 | 0.01472 | -0.058 | 24.53
0.5 | 0.427 | 0.01499 | -0.059 | 28.46
1 | 0.492 | 0.01533 | -0.06 | 32.119
1.5 | 0.558 | 0.01571 | -0.061 | 35.501
2 | 0.623 | 0.01617 | -0.062 | 38.546
2.5 | 0.688 | 0.01668 | -0.063 | 41.272
3 | 0.754 | 0.01722 | -0.064 | 43.76
3.5 | 0.819 | 0.01784 | -0.065 | 45.923
4 | 0.879 | 0.01857 | -0.066 | 47.345
4.5 | 0.943 | 0.01934 | -0.067 | 48.756
5 | 1.004 | 0.02023 | -0.068 | 49.603
5.5 | 1.068 | 0.02606 | -0.07 | 40.974
6 | 0.936 | 0.04285 | -0.024 | 21.84
6.5 | 0.955 | 0.04699 | -0.021 | 20.331
7 | 0.936 | 0.05463 | -0.018 | 17.128
7.5 | 0.716 | 0.09128 | -0.02 | 7.842
8 | 0.588 | 0.07808 | -0.021 | 7.528
8.5 | 0.615 | 0.131 | -0.026 | 4.695
9 | 0.642 | 0.14056 | -0.025 | 4.567
9.5 | 0.669 | 0.14326 | -0.026 | 4.669
10 | 0.696 | 0.16799 | -0.031 | 4.145
10.5 | 0.723 | 0.1742 | -0.031 | 4.152
11 | 0.75 | 0.17759 | -0.031 | 4.223
11.5 | 0.777 | 0.18442 | -0.033 | 4.212
12 | 0.804 | 0.19589 | -0.037 | 4.106
12.5 | 0.831 | 0.19992 | -0.037 | 4.157
13 | 0.858 | 0.20687 | -0.038 | 4.146
13.5 | 0.886 | 0.22803 | -0.042 | 3.883
14 | 0.912 | 0.23724 | -0.043 | 3.844
14.5 | 0.94 | 0.248 | -0.046 | 3.792
15 | 0.967 | 0.25764 | -0.047 | 3.753
15.5 | 0.993 | 0.27262 | -0.048 | 3.643
16 | 1.02 | 0.28001 | -0.05 | 3.644
16.5 | 1.048 | 0.29752 | -0.053 | 3.524
17 | 1.075 | 0.30389 | -0.053 | 3.536
17.5 | 1.101 | 0.30934 | -0.054 | 3.559
18 | 1.13 | 0.32912 | -0.057 | 3.433
18.5 | 1.156 | 0.34512 | -0.058 | 3.349
19 | 1.182 | 0.34119 | -0.059 | 3.464
19.5 | 1.212 | 0.35769 | -0.063 | 3.388
20 | 1.238 | 0.36749 | -0.063 | 3.368

## 16. Re 100k Mach 0.50 (2)
BIGFOIL.COM POLAR EXPORT
ah80129
AH 80-129 |  |  |  | Cl Max: | 1.0172 | at alpha= | 11.5 | deg
XFOIL ncrit=9 |  |  |  | L/D Max: | 17.5866 | at alpha= | 9.5 | deg
Re: | 100000 |  |  | Cd Min: | 0.25267 | at alpha= | -20 | deg
Mach: | 0.5 |  |  | Cl=0 at alpha= | -1.2152 | deg
|  |  |  | @ Cl=0.1, Cd= | 0.036832
|  |  |  | @ Cl=0.4, Cd= | 0.048371
|  |  |  | @ Cl=0.6, Cd= | 0.058572
alpha (deg) | Cl | Cd | Cm | Cl/Cd
-20 | -0.5349 | 0.25267 | -0.001 | -2.117
-19.5 | -0.5118 | 0.24787 | -0.0081 | -2.0648
-19 | -0.4935 | 0.24599 | -0.0156 | -2.0062
-18.5 | -0.4702 | 0.23759 | -0.0216 | -1.979
-18 | -0.4364 | 0.22187 | -0.0245 | -1.9669
-17.5 | -0.4109 | 0.21391 | -0.0296 | -1.9209
-17 | -0.3867 | 0.20619 | -0.0349 | -1.8755
-16.5 | -0.3637 | 0.19943 | -0.0403 | -1.8237
-16 | -0.3458 | 0.19475 | -0.0463 | -1.7756
-15.5 | -0.3404 | 0.19371 | -0.0522 | -1.7573
-15 | -0.3229 | 0.18457 | -0.0538 | -1.7495
-14.5 | -0.3123 | 0.17702 | -0.0507 | -1.7642
-14 | -0.3246 | 0.17544 | -0.0464 | -1.8502
-13.5 | -0.315 | 0.17034 | -0.0502 | -1.8492
-13 | -0.305 | 0.16803 | -0.0608 | -1.8152
-12.5 | -0.2585 | 0.15339 | -0.0647 | -1.6852
-12 | -0.2302 | 0.14534 | -0.0717 | -1.5839
-11.5 | -0.2255 | 0.14187 | -0.0809 | -1.5895
-11 | -0.18 | 0.12973 | -0.0864 | -1.3875
-10.5 | -0.1628 | 0.12342 | -0.0905 | -1.3191
-10 | -0.1594 | 0.119 | -0.1025 | -1.3395
-9.5 | -0.1232 | 0.10986 | -0.1009 | -1.1214
-9 | -0.1311 | 0.10616 | -0.111 | -1.2349
-8.5 | -0.1095 | 0.09868 | -0.1082 | -1.1096
-8 | -0.1105 | 0.0938 | -0.109 | -1.178
-7.5 | -0.1024 | 0.08814 | -0.1103 | -1.1618
-7 | -0.1434 | 0.08678 | -0.106 | -1.6525
-6.5 | -0.1741 | 0.08415 | -0.0974 | -2.0689
-6 | -0.2188 | 0.08292 | -0.0886 | -2.6387
-5 | -0.2688 | 0.07525 | -0.0789 | -3.5721
-4.5 | -0.3062 | 0.0725 | -0.0695 | -4.2234
-3.5 | -0.284 | 0.05688 | -0.0682 | -4.993
-3 | -0.2785 | 0.0523 | -0.0609 | -5.325
-2.5 | -0.2392 | 0.04766 | -0.0563 | -5.0189
-2 | -0.195 | 0.04438 | -0.0519 | -4.3939
-1.5 | -0.1583 | 0.04213 | -0.0474 | -3.7574
-1 | 0.1196 | 0.03643 | -0.0833 | 3.283
-0.5 | 0.1299 | 0.03738 | -0.0755 | 3.4751
0 | 0.1527 | 0.03849 | -0.0697 | 3.9673
0.5 | 0.1826 | 0.03973 | -0.0653 | 4.596
1 | 0.2167 | 0.04116 | -0.0618 | 5.2648
1.5 | 0.2559 | 0.04256 | -0.059 | 6.0127
2 | 0.2962 | 0.04408 | -0.0567 | 6.7196
2.5 | 0.3374 | 0.04568 | -0.0546 | 7.3862
3 | 0.3774 | 0.04735 | -0.0526 | 7.9704
3.5 | 0.4168 | 0.04913 | -0.0506 | 8.4836
4 | 0.4548 | 0.05102 | -0.0486 | 8.9142
4.5 | 0.4925 | 0.05307 | -0.0468 | 9.2802
5 | 0.5314 | 0.05507 | -0.0451 | 9.6495
5.5 | 0.5719 | 0.05717 | -0.0437 | 10.0035
6 | 0.6144 | 0.05929 | -0.0424 | 10.3626
6.5 | 0.6615 | 0.06123 | -0.0413 | 10.8035
7 | 0.6924 | 0.06381 | -0.0392 | 10.851
7.5 | 0.731 | 0.06599 | -0.0373 | 11.0774
8 | 0.7921 | 0.06684 | -0.036 | 11.8507
8.5 | 0.8209 | 0.06929 | -0.0332 | 11.8473
9 | 0.87 | 0.06981 | -0.0301 | 12.4624
9.5 | 0.959 | 0.05453 | -0.0115 | 17.5866
10 | 0.9404 | 0.06215 | -0.0088 | 15.1311
10.5 | 0.938 | 0.06831 | -0.0056 | 13.7315
11 | 0.9836 | 0.06925 | 0.0023 | 14.2036
11.5 | 1.0172 | 0.07412 | 0.0071 | 13.7237
12 | 1.0109 | 0.08287 | 0.0076 | 12.1986
12.5 | 0.9857 | 0.09421 | 0.0054 | 10.4628
13 | 0.9544 | 0.10727 | 0.0003 | 8.8972
13.5 | 0.9209 | 0.12234 | -0.0076 | 7.5274
14 | 0.897 | 0.13771 | -0.0165 | 6.5137
14.5 | 0.885 | 0.15253 | -0.0246 | 5.8021
15 | 0.8826 | 0.16644 | -0.0318 | 5.3028
15.5 | 0.885 | 0.17959 | -0.0387 | 4.9279
16 | 0.8992 | 0.18991 | -0.0422 | 4.7349
16.5 | 0.9027 | 0.21274 | -0.0555 | 4.2432

## 17. Re 250k Mach 0.00 (1)
BIGFOIL.COM POLAR EXPORT
ah80129
AH 80-129 |  |  |  | Cl Max: | 1.034 | at alpha= | 6.5 | deg
JavaFoil+Calcfoil stall+Eppler ext transition |  |  |  | L/D Max: | 78.036 | at alpha= | 5 | deg
Re: | 250000 |  |  | Cd Min: | 0.00775 | at alpha= | -1.5 | deg
Mach: | 0 |  |  | Cl=0 at alpha= | -2.7447 | deg
|  |  |  | @ Cl=0.1, Cd= | 0.0096937
|  |  |  | @ Cl=0.4, Cd= | 0.0089114
|  |  |  | @ Cl=0.6, Cd= | 0.0096469
alpha (deg) | Cl | Cd | Cm | Cl/Cd
-15 | -0.266 | 0.16239 | -0.01 | -1.641
-14.5 | -0.281 | 0.14984 | -0.01 | -1.878
-14 | -0.296 | 0.13774 | -0.01 | -2.153
-13.5 | -0.312 | 0.12906 | -0.011 | -2.417
-13 | -0.327 | 0.12161 | -0.011 | -2.691
-12.5 | -0.342 | 0.11325 | -0.011 | -3.023
-12 | -0.357 | 0.10529 | -0.011 | -3.387
-11.5 | -0.37 | 0.13231 | -0.011 | -2.794
-11 | -0.379 | 0.09224 | -0.012 | -4.104
-10.5 | -0.384 | 0.0861 | -0.012 | -4.455
-10 | -0.386 | 0.09866 | -0.012 | -3.912
-9.5 | -0.385 | 0.0903 | -0.012 | -4.266
-9 | -0.381 | 0.08283 | -0.012 | -4.601
-8.5 | -0.373 | 0.07438 | -0.012 | -5.015
-8 | -0.361 | 0.06802 | -0.013 | -5.304
-7.5 | -0.344 | 0.0627 | -0.013 | -5.489
-7 | -0.323 | 0.05741 | -0.013 | -5.628
-6.5 | -0.298 | 0.05315 | -0.013 | -5.6
-6 | -0.268 | 0.04879 | -0.013 | -5.493
-5.5 | -0.234 | 0.04563 | -0.013 | -5.136
-5 | -0.197 | 0.04253 | -0.013 | -4.639
-4.5 | -0.157 | 0.03975 | -0.013 | -3.954
-4 | -0.115 | 0.03741 | -0.014 | -3.063
-3.5 | -0.07 | 0.03558 | -0.014 | -1.967
-3 | -0.024 | 0.03411 | -0.015 | -0.701
-2.5 | 0.023 | 0.03295 | -0.016 | 0.705
-2 | 0.089 | 0.01013 | -0.048 | 8.76
-1.5 | 0.149 | 0.00775 | -0.049 | 19.219
-1 | 0.209 | 0.00787 | -0.049 | 26.594
-0.5 | 0.27 | 0.00795 | -0.05 | 33.931
0 | 0.32 | 0.0087 | -0.051 | 36.746
0.5 | 0.377 | 0.00884 | -0.052 | 42.687
1 | 0.435 | 0.00902 | -0.053 | 48.251
1.5 | 0.493 | 0.00922 | -0.054 | 53.456
2 | 0.55 | 0.00944 | -0.055 | 58.314
2.5 | 0.608 | 0.00968 | -0.056 | 62.779
3 | 0.665 | 0.00996 | -0.057 | 66.828
3.5 | 0.723 | 0.01026 | -0.058 | 70.458
4 | 0.777 | 0.0106 | -0.058 | 73.297
4.5 | 0.834 | 0.01098 | -0.059 | 75.956
5 | 0.889 | 0.01139 | -0.06 | 78.036
5.5 | 0.942 | 0.01769 | -0.061 | 53.24
6 | 0.99 | 0.01847 | -0.062 | 53.602
6.5 | 1.034 | 0.01938 | -0.063 | 53.338
7 | 0.895 | 0.04419 | -0.021 | 20.253
7.5 | 0.922 | 0.04734 | -0.02 | 19.47
8 | 0.942 | 0.05107 | -0.018 | 18.452
8.5 | 0.956 | 0.05492 | -0.017 | 17.403
9 | 0.961 | 0.05963 | -0.017 | 16.124
9.5 | 0.959 | 0.06498 | -0.018 | 14.761
10 | 0.949 | 0.07107 | -0.019 | 13.355
10.5 | 0.932 | 0.07704 | -0.019 | 12.093
11 | 0.907 | 0.07956 | -0.02 | 11.406
11.5 | 0.877 | 0.08504 | -0.021 | 10.319

## 18. Re 250k Mach 0.00 (2)
BIGFOIL.COM POLAR EXPORT
ah80129
AH 80-129 |  |  |  | Cl Max: | 1.1197 | at alpha= | 7 | deg
XFOIL ncrit=9 |  |  |  | L/D Max: | 89.7656 | at alpha= | 6.5 | deg
Re: | 250000 |  |  | Cd Min: | 0.04567 | at alpha= | 11.5 | deg
Mach: | 0 |  |  | Cl=0 at alpha= | -99 | deg
|  |  |  | @ Cl=0.1, Cd= | 0.01402
|  |  |  | @ Cl=0.4, Cd= | 0.01402
|  |  |  | @ Cl=0.6, Cd= | 0.014218
alpha (deg) | Cl | Cd | Cm | Cl/Cd
0 | 0.5618 | 0.01402 | -0.1128 | 40.0713
0.5 | 0.6004 | 0.01422 | -0.1106 | 42.2222
1 | 0.6447 | 0.01408 | -0.1089 | 45.7884
1.5 | 0.6835 | 0.01431 | -0.1066 | 47.7638
2 | 0.7299 | 0.01409 | -0.1051 | 51.8027
3 | 0.8167 | 0.0141 | -0.1014 | 57.922
3.5 | 0.8543 | 0.01431 | -0.0986 | 59.6995
4 | 0.9002 | 0.01425 | -0.0969 | 63.1719
4.5 | 0.9441 | 0.01424 | -0.095 | 66.2992
5 | 0.9839 | 0.01445 | -0.0924 | 68.09
5.5 | 1.0328 | 0.01431 | -0.0911 | 72.1733
6 | 1.078 | 0.0139 | -0.0888 | 77.554
6.5 | 1.1104 | 0.01237 | -0.0825 | 89.7656
7 | 1.1197 | 0.01301 | -0.0734 | 86.0646
7.5 | 1.0716 | 0.01572 | -0.0557 | 68.1679
8 | 1.0228 | 0.02084 | -0.0432 | 49.0787
8.5 | 0.9893 | 0.02657 | -0.0344 | 37.2337
9 | 1.0007 | 0.02968 | -0.0303 | 33.7163
9.5 | 0.997 | 0.0341 | -0.0255 | 29.2375
10 | 1.0107 | 0.03729 | -0.0223 | 27.1038
10.5 | 1.0276 | 0.04044 | -0.0187 | 25.4105
11 | 1.0595 | 0.04286 | -0.0155 | 24.72
11.5 | 1.1119 | 0.04567 | -0.0134 | 24.3464

## 19. Re 250k Mach 0.10 (1)
BIGFOIL.COM POLAR EXPORT
ah80129
AH 80-129 |  |  |  | Cl Max: | 1.038 | at alpha= | 6.5 | deg
JavaFoil+Calcfoil stall+Eppler ext transition |  |  |  | L/D Max: | 77.898 | at alpha= | 5 | deg
Re: | 250000 |  |  | Cd Min: | 0.00777 | at alpha= | -1.5 | deg
Mach: | 0.1 |  |  | Cl=0 at alpha= | -2.7447 | deg
|  |  |  | @ Cl=0.1, Cd= | 0.0097208
|  |  |  | @ Cl=0.4, Cd= | 0.0089452
|  |  |  | @ Cl=0.6, Cd= | 0.0096826
alpha (deg) | Cl | Cd | Cm | Cl/Cd
-14.5 | -0.243 | 0.15812 | -0.011 | -1.534
-14 | -0.259 | 0.1431 | -0.011 | -1.813
-13.5 | -0.277 | 0.13384 | -0.011 | -2.069
-13 | -0.295 | 0.12513 | -0.011 | -2.354
-12.5 | -0.312 | 0.11587 | -0.011 | -2.694
-12 | -0.329 | 0.10608 | -0.011 | -3.103
-11.5 | -0.345 | 0.09917 | -0.011 | -3.48
-11 | -0.357 | 0.09344 | -0.012 | -3.821
-10.5 | -0.365 | 0.08755 | -0.012 | -4.168
-10 | -0.37 | 0.07971 | -0.012 | -4.644
-9.5 | -0.372 | 0.07447 | -0.012 | -4.999
-9 | -0.371 | 0.08554 | -0.012 | -4.333
-8.5 | -0.365 | 0.07678 | -0.013 | -4.754
-8 | -0.355 | 0.06918 | -0.013 | -5.13
-7.5 | -0.34 | 0.06383 | -0.013 | -5.328
-7 | -0.321 | 0.0582 | -0.013 | -5.507
-6.5 | -0.296 | 0.05318 | -0.013 | -5.57
-6 | -0.267 | 0.04938 | -0.013 | -5.414
-5.5 | -0.234 | 0.04546 | -0.013 | -5.154
-5 | -0.198 | 0.04265 | -0.013 | -4.632
-4.5 | -0.158 | 0.03998 | -0.013 | -3.942
-4 | -0.115 | 0.03748 | -0.014 | -3.068
-3.5 | -0.07 | 0.03564 | -0.014 | -1.972
-3 | -0.024 | 0.03415 | -0.015 | -0.703
-2.5 | 0.023 | 0.03299 | -0.016 | 0.708
-2 | 0.089 | 0.01015 | -0.048 | 8.787
-1.5 | 0.15 | 0.00777 | -0.049 | 19.276
-1 | 0.21 | 0.00789 | -0.05 | 26.67
-0.5 | 0.271 | 0.00797 | -0.051 | 34.02
0 | 0.321 | 0.00873 | -0.051 | 36.764
0.5 | 0.379 | 0.00888 | -0.052 | 42.701
1 | 0.437 | 0.00906 | -0.053 | 48.266
1.5 | 0.495 | 0.00926 | -0.054 | 53.463
2 | 0.553 | 0.00948 | -0.055 | 58.332
2.5 | 0.611 | 0.00973 | -0.056 | 62.784
3 | 0.669 | 0.01001 | -0.057 | 66.803
3.5 | 0.726 | 0.01031 | -0.058 | 70.412
4 | 0.781 | 0.01066 | -0.059 | 73.224
4.5 | 0.838 | 0.01104 | -0.06 | 75.855
5 | 0.893 | 0.01146 | -0.061 | 77.898
5.5 | 0.946 | 0.01781 | -0.062 | 53.105
6 | 0.994 | 0.01861 | -0.062 | 53.447
6.5 | 1.038 | 0.01953 | -0.063 | 53.158
7 | 0.898 | 0.04423 | -0.021 | 20.307
7.5 | 0.924 | 0.04756 | -0.02 | 19.439
8 | 0.944 | 0.05121 | -0.018 | 18.431
8.5 | 0.956 | 0.05512 | -0.017 | 17.336
9 | 0.959 | 0.06027 | -0.018 | 15.914
9.5 | 0.954 | 0.0662 | -0.018 | 14.412
10 | 0.94 | 0.07136 | -0.019 | 13.178
10.5 | 0.919 | 0.07967 | -0.019 | 11.531
11 | 0.89 | 0.07948 | -0.02 | 11.196
11.5 | 0.855 | 0.08694 | -0.021 | 9.833

## 20. Re 250k Mach 0.10 (2)
BIGFOIL.COM POLAR EXPORT
ah80129
AH 80-129 |  |  |  | Cl Max: | 1.1683 | at alpha= | 12 | deg
XFOIL ncrit=9 |  |  |  | L/D Max: | 89.6061 | at alpha= | 6.5 | deg
Re: | 250000 |  |  | Cd Min: | 0.05203 | at alpha= | 12 | deg
Mach: | 0.1 |  |  | Cl=0 at alpha= | -99 | deg
|  |  |  | @ Cl=0.1, Cd= | 0.01406
|  |  |  | @ Cl=0.4, Cd= | 0.01406
|  |  |  | @ Cl=0.6, Cd= | 0.014282
alpha (deg) | Cl | Cd | Cm | Cl/Cd
0 | 0.5648 | 0.01406 | -0.1133 | 40.1707
0.5 | 0.6028 | 0.0143 | -0.111 | 42.1538
1 | 0.6483 | 0.01412 | -0.1095 | 45.9136
1.5 | 0.6863 | 0.0144 | -0.107 | 47.6597
2 | 0.7341 | 0.01412 | -0.1057 | 51.9901
2.5 | 0.7713 | 0.01443 | -0.1029 | 53.4511
3 | 0.8217 | 0.01413 | -0.1019 | 58.1529
3.5 | 0.8587 | 0.01436 | -0.099 | 59.7981
4 | 0.9004 | 0.01448 | -0.0966 | 62.1823
4.5 | 0.9498 | 0.01427 | -0.0954 | 66.5592
5 | 0.9884 | 0.01453 | -0.0925 | 68.0248
5.5 | 1.0334 | 0.01455 | -0.0905 | 71.0241
6 | 1.0811 | 0.01403 | -0.0885 | 77.0563
6.5 | 1.1147 | 0.01244 | -0.0822 | 89.6061
7 | 1.1199 | 0.01319 | -0.0724 | 84.9052
7.5 | 1.0694 | 0.01605 | -0.0546 | 66.6293
8 | 1.0209 | 0.02132 | -0.0424 | 47.8846
8.5 | 0.9887 | 0.02702 | -0.0338 | 36.5914
9 | 1 | 0.03017 | -0.0298 | 33.1455
9.5 | 0.9956 | 0.03469 | -0.0249 | 28.6999
10 | 1.0093 | 0.03793 | -0.0217 | 26.6095
10.5 | 1.0269 | 0.04107 | -0.018 | 25.0037
11 | 1.0597 | 0.04347 | -0.0148 | 24.3777
11.5 | 1.1108 | 0.0464 | -0.0125 | 23.9397
12 | 1.1683 | 0.05203 | -0.0098 | 22.4544

## 21. Re 250k Mach 0.25 (1)
BIGFOIL.COM POLAR EXPORT
ah80129
AH 80-129 |  |  |  | Cl Max: | 1.018 | at alpha= | 6 | deg
JavaFoil+Calcfoil stall+Eppler ext transition |  |  |  | L/D Max: | 77.128 | at alpha= | 5 | deg
Re: | 250000 |  |  | Cd Min: | 0.00799 | at alpha= | -1 | deg
Mach: | 0.25 |  |  | Cl=0 at alpha= | -2.7449 | deg
|  |  |  | @ Cl=0.1, Cd= | 0.010219
|  |  |  | @ Cl=0.4, Cd= | 0.0091236
|  |  |  | @ Cl=0.6, Cd= | 0.0098685
alpha (deg) | Cl | Cd | Cm | Cl/Cd
-12.5 | -0.056 | 0.1356 | -0.012 | -0.416
-12 | -0.054 | 0.12174 | -0.013 | -0.44
-11.5 | -0.051 | 0.11038 | -0.013 | -0.459
-11 | -0.145 | 0.10191 | -0.013 | -1.422
-10.5 | -0.189 | 0.09365 | -0.013 | -2.019
-10 | -0.225 | 0.08762 | -0.013 | -2.568
-9.5 | -0.255 | 0.07975 | -0.013 | -3.193
-9 | -0.278 | 0.07255 | -0.013 | -3.83
-8.5 | -0.294 | 0.06797 | -0.014 | -4.329
-8 | -0.303 | 0.06295 | -0.014 | -4.815
-7.5 | -0.304 | 0.0589 | -0.014 | -5.163
-7 | -0.297 | 0.06421 | -0.014 | -4.628
-6.5 | -0.282 | 0.05766 | -0.014 | -4.899
-6 | -0.261 | 0.05238 | -0.014 | -4.975
-5.5 | -0.232 | 0.04729 | -0.014 | -4.908
-5 | -0.198 | 0.04408 | -0.014 | -4.493
-4.5 | -0.159 | 0.04083 | -0.014 | -3.902
-4 | -0.117 | 0.03809 | -0.014 | -3.07
-3.5 | -0.072 | 0.036 | -0.015 | -1.994
-3 | -0.025 | 0.03438 | -0.015 | -0.715
-2.5 | 0.024 | 0.03319 | -0.016 | 0.722
-2 | 0.092 | 0.01024 | -0.049 | 8.938
-1.5 | 0.154 | 0.01008 | -0.05 | 15.259
-1 | 0.216 | 0.00799 | -0.051 | 27.07
-0.5 | 0.279 | 0.00808 | -0.052 | 34.484
0 | 0.329 | 0.00893 | -0.053 | 36.874
0.5 | 0.389 | 0.00909 | -0.054 | 42.808
1 | 0.448 | 0.00927 | -0.055 | 48.363
1.5 | 0.508 | 0.00949 | -0.056 | 53.54
2 | 0.567 | 0.00972 | -0.056 | 58.359
2.5 | 0.627 | 0.00999 | -0.057 | 62.728
3 | 0.686 | 0.01029 | -0.058 | 66.644
3.5 | 0.745 | 0.01062 | -0.059 | 70.135
4 | 0.801 | 0.011 | -0.06 | 72.787
4.5 | 0.859 | 0.01141 | -0.061 | 75.273
5 | 0.916 | 0.01187 | -0.062 | 77.128
5.5 | 0.97 | 0.01851 | -0.063 | 52.395
6 | 1.018 | 0.01936 | -0.064 | 52.58
6.5 | 0.886 | 0.04161 | -0.022 | 21.293
7 | 0.916 | 0.04464 | -0.021 | 20.512
7.5 | 0.937 | 0.04826 | -0.019 | 19.414
8 | 0.948 | 0.05238 | -0.018 | 18.103
8.5 | 0.948 | 0.05708 | -0.018 | 16.603
9 | 0.934 | 0.06332 | -0.018 | 14.748
9.5 | 0.906 | 0.07107 | -0.019 | 12.742
10 | 0.862 | 0.07294 | -0.021 | 11.825
10.5 | 0.805 | 0.07957 | -0.021 | 10.116
11 | 0.734 | 0.08708 | -0.022 | 8.435

## 22. Re 250k Mach 0.25 (2)
BIGFOIL.COM POLAR EXPORT
ah80129
AH 80-129 |  |  |  | Cl Max: | 1.1309 | at alpha= | 6.5 | deg
XFOIL ncrit=9 |  |  |  | L/D Max: | 86.4602 | at alpha= | 6.5 | deg
Re: | 250000 |  |  | Cd Min: | 0.05047 | at alpha= | 11.5 | deg
Mach: | 0.25 |  |  | Cl=0 at alpha= | -99 | deg
|  |  |  | @ Cl=0.1, Cd= | 0.01475
|  |  |  | @ Cl=0.4, Cd= | 0.01475
|  |  |  | @ Cl=0.6, Cd= | 0.014663
alpha (deg) | Cl | Cd | Cm | Cl/Cd
0 | 0.5737 | 0.01475 | -0.1154 | 38.8949
0.5 | 0.6191 | 0.0146 | -0.1137 | 42.4041
1 | 0.6576 | 0.01489 | -0.1111 | 44.1639
1.5 | 0.7054 | 0.01467 | -0.1095 | 48.0845
2 | 0.7432 | 0.01497 | -0.1066 | 49.646
2.5 | 0.7943 | 0.01467 | -0.1054 | 54.1445
3 | 0.8305 | 0.01502 | -0.1021 | 55.2929
3.5 | 0.8727 | 0.01511 | -0.0995 | 57.7565
4 | 0.9228 | 0.0149 | -0.098 | 61.9329
4.5 | 0.9606 | 0.0152 | -0.0946 | 63.1974
5 | 1.007 | 0.01523 | -0.0925 | 66.1195
5.5 | 1.0606 | 0.01499 | -0.0913 | 70.7538
6 | 1.1037 | 0.01447 | -0.0877 | 76.2751
6.5 | 1.1309 | 0.01308 | -0.0797 | 86.4602
7 | 1.1195 | 0.01419 | -0.0666 | 78.8936
7.5 | 1.0636 | 0.01787 | -0.0498 | 59.5187
8 | 1.016 | 0.02366 | -0.0388 | 42.9417
8.5 | 0.9872 | 0.02937 | -0.031 | 33.6125
9 | 0.9969 | 0.03285 | -0.0269 | 30.347
9.5 | 0.9911 | 0.03775 | -0.0222 | 26.2543
10 | 1.0034 | 0.0414 | -0.0188 | 24.2367
10.5 | 1.0233 | 0.04452 | -0.0149 | 22.9852
11 | 1.0614 | 0.04689 | -0.011 | 22.636
11.5 | 1.0968 | 0.05047 | -0.0082 | 21.7317

## 23. Re 250k Mach 0.50 (1)
BIGFOIL.COM POLAR EXPORT
ah80129
AH 80-129 |  |  |  | Cl Max: | 1.238 | at alpha= | 20 | deg
JavaFoil+Calcfoil stall+Eppler ext transition |  |  |  | L/D Max: | 73.627 | at alpha= | 5 | deg
Re: | 250000 |  |  | Cd Min: | 0.00848 | at alpha= | -1 | deg
Mach: | 0.5 |  |  | Cl=0 at alpha= | -2.7453 | deg
|  |  |  | @ Cl=0.1, Cd= | 0.02842
|  |  |  | @ Cl=0.4, Cd= | 0.0098782
|  |  |  | @ Cl=0.6, Cd= | 0.01068
alpha (deg) | Cl | Cd | Cm | Cl/Cd
-20 | -0.935 | 0.26022 | -0.014 | -3.593
-19.5 | -0.909 | 0.25999 | -0.015 | -3.497
-19 | -0.883 | 0.25197 | -0.015 | -3.504
-18.5 | -0.856 | 0.23902 | -0.015 | -3.58
-18 | -0.828 | 0.22865 | -0.015 | -3.622
-17.5 | -0.802 | 0.22503 | -0.015 | -3.563
-17 | -0.775 | 0.2188 | -0.016 | -3.544
-16.5 | -0.749 | 0.21612 | -0.016 | -3.466
-16 | -0.723 | 0.21341 | -0.016 | -3.386
-15.5 | -0.696 | 0.20799 | -0.017 | -3.347
-15 | -0.668 | 0.19683 | -0.016 | -3.392
-14.5 | -0.641 | 0.18466 | -0.016 | -3.471
-14 | -0.614 | 0.18066 | -0.017 | -3.4
-13.5 | -0.588 | 0.17678 | -0.017 | -3.324
-13 | -0.561 | 0.17297 | -0.018 | -3.242
-12.5 | -0.533 | 0.16619 | -0.017 | -3.207
-12 | -0.506 | 0.1601 | -0.017 | -3.158
-11.5 | -0.479 | 0.15679 | -0.017 | -3.053
-11 | -0.452 | 0.15425 | -0.018 | -2.929
-10.5 | -0.425 | 0.15048 | -0.018 | -2.822
-10 | -0.397 | 0.13324 | -0.017 | -2.979
-9.5 | -0.37 | 0.12855 | -0.017 | -2.877
-9 | -0.343 | 0.12884 | -0.017 | -2.659
-8.5 | -0.315 | 0.12008 | -0.018 | -2.627
-8 | -0.288 | 0.11435 | -0.016 | -2.517
-7.5 | -0.261 | 0.11208 | -0.017 | -2.325
-7 | -0.233 | 0.10993 | -0.017 | -2.122
-6.5 | -0.206 | 0.10784 | -0.017 | -1.91
-6 | -0.178 | 0.09689 | -0.016 | -1.842
-5.5 | -0.151 | 0.09385 | -0.016 | -1.61
-5 | -0.124 | 0.04665 | -0.017 | -2.652
-4.5 | -0.096 | 0.04238 | -0.017 | -2.273
-4 | -0.113 | 0.04736 | -0.016 | -2.39
-3.5 | -0.076 | 0.03988 | -0.016 | -1.895
-3 | -0.027 | 0.03623 | -0.016 | -0.738
-2.5 | 0.026 | 0.03419 | -0.017 | 0.773
-2 | 0.082 | 0.03288 | -0.018 | 2.48
-1.5 | 0.172 | 0.01058 | -0.055 | 16.212
-1 | 0.241 | 0.00848 | -0.057 | 28.465
-0.5 | 0.312 | 0.00862 | -0.058 | 36.157
0 | 0.366 | 0.00977 | -0.059 | 37.437
0.5 | 0.432 | 0.00998 | -0.06 | 43.287
1 | 0.499 | 0.01023 | -0.061 | 48.745
1.5 | 0.565 | 0.01051 | -0.062 | 53.734
2 | 0.631 | 0.01083 | -0.063 | 58.24
2.5 | 0.697 | 0.01119 | -0.064 | 62.276
3 | 0.763 | 0.0116 | -0.065 | 65.797
3.5 | 0.829 | 0.01206 | -0.066 | 68.73
4 | 0.889 | 0.01259 | -0.067 | 70.651
4.5 | 0.954 | 0.01315 | -0.068 | 72.528
5 | 1.015 | 0.01379 | -0.069 | 73.627
5.5 | 1.071 | 0.02194 | -0.07 | 48.814
6 | 0.936 | 0.04015 | -0.025 | 23.314
6.5 | 0.955 | 0.0435 | -0.023 | 21.962
7 | 0.936 | 0.04928 | -0.019 | 18.988
7.5 | 0.716 | 0.05552 | -0.021 | 12.895
8 | 0.588 | 0.06693 | -0.023 | 8.783
8.5 | 0.615 | 0.10325 | -0.027 | 5.958
9 | 0.642 | 0.1093 | -0.026 | 5.875
9.5 | 0.669 | 0.11201 | -0.027 | 5.973
10 | 0.696 | 0.12568 | -0.031 | 5.541
10.5 | 0.723 | 0.13155 | -0.031 | 5.498
11 | 0.75 | 0.13489 | -0.032 | 5.561
11.5 | 0.777 | 0.14359 | -0.034 | 5.412
12 | 0.804 | 0.15052 | -0.037 | 5.345
12.5 | 0.831 | 0.1543 | -0.037 | 5.386
13 | 0.858 | 0.1613 | -0.039 | 5.318
13.5 | 0.886 | 0.17331 | -0.042 | 5.11
14 | 0.912 | 0.17854 | -0.043 | 5.108
14.5 | 0.94 | 0.19126 | -0.046 | 4.917
15 | 0.967 | 0.19613 | -0.047 | 4.93
15.5 | 0.993 | 0.20562 | -0.048 | 4.83
16 | 1.021 | 0.21783 | -0.051 | 4.688
16.5 | 1.048 | 0.2245 | -0.053 | 4.67
17 | 1.075 | 0.22577 | -0.053 | 4.76
17.5 | 1.101 | 0.23778 | -0.055 | 4.632
18 | 1.13 | 0.24903 | -0.058 | 4.537
18.5 | 1.156 | 0.2545 | -0.058 | 4.542
19 | 1.182 | 0.25793 | -0.059 | 4.583
19.5 | 1.213 | 0.27365 | -0.063 | 4.431
20 | 1.238 | 0.27374 | -0.063 | 4.521

## 24. Re 250k Mach 0.50 (2)
BIGFOIL.COM POLAR EXPORT
ah80129
AH 80-129 |  |  |  | Cl Max: | 1.1376 | at alpha= | 7 | deg
XFOIL ncrit=9 |  |  |  | L/D Max: | 57.6876 | at alpha= | 7 | deg
Re: | 250000 |  |  | Cd Min: | 0.25533 | at alpha= | -20 | deg
Mach: | 0.5 |  |  | Cl=0 at alpha= | -3.3398 | deg
|  |  |  | @ Cl=0.1, Cd= | 0.020646
|  |  |  | @ Cl=0.4, Cd= | 0.017236
|  |  |  | @ Cl=0.6, Cd= | 0.017785
alpha (deg) | Cl | Cd | Cm | Cl/Cd
-20 | -0.5626 | 0.25533 | 0.0105 | -2.2034
-19.5 | -0.5348 | 0.24726 | 0.0035 | -2.1629
-19 | -0.5066 | 0.23908 | -0.0035 | -2.119
-18.5 | -0.4733 | 0.22951 | -0.0122 | -2.0622
-18 | -0.4319 | 0.21993 | -0.0235 | -1.9638
-17.5 | -0.3976 | 0.21139 | -0.0324 | -1.8809
-16.5 | -0.3391 | 0.19441 | -0.0483 | -1.7443
-16 | -0.3097 | 0.18599 | -0.0541 | -1.6651
-15.5 | -0.2824 | 0.17802 | -0.0601 | -1.5863
-15 | -0.2553 | 0.17035 | -0.0663 | -1.4987
-14.5 | -0.2307 | 0.1627 | -0.0719 | -1.4179
-14 | -0.2079 | 0.15589 | -0.0786 | -1.3336
-13.5 | -0.19 | 0.14991 | -0.0845 | -1.2674
-13 | -0.1761 | 0.14437 | -0.0901 | -1.2198
-12.5 | -0.1531 | 0.13434 | -0.0936 | -1.1396
-12 | -0.1275 | 0.12626 | -0.0955 | -1.0098
-11.5 | -0.1097 | 0.12003 | -0.0992 | -0.91394
-11 | -0.1012 | 0.11483 | -0.1052 | -0.8813
-10.5 | -0.0901 | 0.10873 | -0.1096 | -0.82866
-10 | -0.0803 | 0.10277 | -0.1138 | -0.78136
-9.5 | -0.0635 | 0.096 | -0.116 | -0.66146
-9 | -0.0446 | 0.08814 | -0.1145 | -0.50601
-8.5 | -0.0383 | 0.08195 | -0.1169 | -0.46736
-8 | -0.0453 | 0.07679 | -0.1227 | -0.58992
-7.5 | -0.0589 | 0.06988 | -0.1291 | -0.84287
-7 | -0.0599 | 0.06256 | -0.1272 | -0.95748
-6.5 | -0.0675 | 0.0577 | -0.1242 | -1.1698
-6 | -0.0765 | 0.05324 | -0.1216 | -1.4369
-5 | -0.0796 | 0.04036 | -0.1136 | -1.9722
-4.5 | -0.0706 | 0.03425 | -0.1068 | -2.0613
-4 | -0.0493 | 0.02955 | -0.0998 | -1.6684
-3.5 | -0.0166 | 0.02636 | -0.0939 | -0.62974
-3 | 0.0352 | 0.02302 | -0.0899 | 1.5291
-2.5 | 0.08 | 0.02138 | -0.0853 | 3.7418
-2 | 0.1274 | 0.01964 | -0.0809 | 6.4868
-1.5 | 0.1526 | 0.01911 | -0.0742 | 7.9853
-1 | 0.261 | 0.01697 | -0.0805 | 15.3801
-0.5 | 0.4546 | 0.01734 | -0.1041 | 26.2168
0 | 0.6048 | 0.0178 | -0.1229 | 33.9775
0.5 | 0.6588 | 0.01749 | -0.1213 | 37.6672
1 | 0.6888 | 0.01817 | -0.1163 | 37.9086
2 | 0.7732 | 0.01842 | -0.1088 | 41.9761
2.5 | 0.7946 | 0.01919 | -0.1018 | 41.407
4 | 0.9064 | 0.0199 | -0.0866 | 45.5477
5 | 0.9481 | 0.02163 | -0.0715 | 43.8326
5.5 | 1.0519 | 0.02028 | -0.0754 | 51.8688
6 | 1.022 | 0.02315 | -0.062 | 44.1469
6.5 | 1.1067 | 0.02123 | -0.0612 | 52.1291
7 | 1.1376 | 0.01972 | -0.0519 | 57.6876
7.5 | 1.0912 | 0.02464 | -0.0393 | 44.2857
8 | 1.0403 | 0.03147 | -0.03 | 33.0569
9 | 0.996 | 0.04455 | -0.019 | 22.3569
9.5 | 0.9925 | 0.05057 | -0.0153 | 19.6263
10 | 0.9983 | 0.05579 | -0.0122 | 17.8939
10.5 | 1.0125 | 0.06002 | -0.0073 | 16.8694
11 | 1.035 | 0.06432 | -0.0021 | 16.0914
11.5 | 1.0382 | 0.07139 | 0.0006 | 14.5427
12 | 1.0275 | 0.08018 | 0.0009 | 12.8149

## 25. Re 500k Mach 0.00 (1)
BIGFOIL.COM POLAR EXPORT
ah80129
AH 80-129 |  |  |  | Cl Max: | 1.075 | at alpha= | 7 | deg
JavaFoil+Calcfoil stall+Eppler ext transition |  |  |  | L/D Max: | 106.444 | at alpha= | 5 | deg
Re: | 500000 |  |  | Cd Min: | 0.00492 | at alpha= | -1.5 | deg
Mach: | 0 |  |  | Cl=0 at alpha= | -2.7736 | deg
|  |  |  | @ Cl=0.1, Cd= | 0.007027
|  |  |  | @ Cl=0.4, Cd= | 0.0064414
|  |  |  | @ Cl=0.6, Cd= | 0.0070079
alpha (deg) | Cl | Cd | Cm | Cl/Cd
-15 | -0.267 | 0.14168 | -0.011 | -1.882
-14.5 | -0.281 | 0.13336 | -0.011 | -2.111
-14 | -0.297 | 0.12349 | -0.011 | -2.402
-13.5 | -0.312 | 0.11509 | -0.011 | -2.712
-13 | -0.327 | 0.10736 | -0.011 | -3.05
-12.5 | -0.342 | 0.10125 | -0.012 | -3.382
-12 | -0.357 | 0.09495 | -0.012 | -3.757
-11.5 | -0.37 | 0.08938 | -0.012 | -4.137
-11 | -0.379 | 0.08342 | -0.012 | -4.539
-10.5 | -0.384 | 0.07816 | -0.012 | -4.909
-10 | -0.386 | 0.07321 | -0.013 | -5.273
-9.5 | -0.385 | 0.06723 | -0.013 | -5.732
-9 | -0.381 | 0.06364 | -0.013 | -5.99
-8.5 | -0.373 | 0.05954 | -0.013 | -6.266
-8 | -0.361 | 0.06172 | -0.013 | -5.847
-7.5 | -0.344 | 0.05182 | -0.014 | -6.644
-7 | -0.323 | 0.05197 | -0.013 | -6.219
-6.5 | -0.298 | 0.04819 | -0.014 | -6.178
-6 | -0.268 | 0.04446 | -0.014 | -6.028
-5.5 | -0.234 | 0.04188 | -0.014 | -5.596
-5 | -0.197 | 0.03896 | -0.014 | -5.064
-4.5 | -0.157 | 0.03674 | -0.014 | -4.279
-4 | -0.115 | 0.03458 | -0.014 | -3.314
-3.5 | -0.07 | 0.03296 | -0.015 | -2.124
-3 | -0.024 | 0.03157 | -0.016 | -0.757
-2.5 | 0.029 | 0.00766 | -0.048 | 3.788
-2 | 0.089 | 0.0075 | -0.049 | 11.84
-1.5 | 0.149 | 0.00492 | -0.05 | 30.28
-1 | 0.209 | 0.005 | -0.051 | 41.859
-0.5 | 0.27 | 0.00582 | -0.052 | 46.368
0 | 0.327 | 0.00629 | -0.052 | 51.963
0.5 | 0.386 | 0.00641 | -0.053 | 60.141
1 | 0.444 | 0.00654 | -0.054 | 67.836
1.5 | 0.502 | 0.00669 | -0.055 | 75.018
2 | 0.56 | 0.00687 | -0.056 | 81.526
2.5 | 0.618 | 0.00707 | -0.057 | 87.396
3 | 0.676 | 0.0073 | -0.058 | 92.661
3.5 | 0.734 | 0.00751 | -0.058 | 97.615
4 | 0.788 | 0.0078 | -0.059 | 101.047
4.5 | 0.845 | 0.00812 | -0.06 | 104.079
5 | 0.9 | 0.00845 | -0.061 | 106.444
5.5 | 0.945 | 0.01547 | -0.061 | 61.057
6 | 0.993 | 0.01617 | -0.062 | 61.44
6.5 | 1.037 | 0.017 | -0.063 | 60.981
7 | 1.075 | 0.01792 | -0.064 | 59.99
7.5 | 0.922 | 0.04579 | -0.022 | 20.138
8 | 0.943 | 0.04907 | -0.02 | 19.209
8.5 | 0.956 | 0.05268 | -0.019 | 18.145
9 | 0.961 | 0.05676 | -0.018 | 16.94
9.5 | 0.959 | 0.06127 | -0.019 | 15.657
10 | 0.949 | 0.06467 | -0.02 | 14.679
10.5 | 0.932 | 0.06909 | -0.021 | 13.487
11 | 0.908 | 0.07388 | -0.022 | 12.285
11.5 | 0.878 | 0.07984 | -0.022 | 10.992
12 | 0.843 | 0.08523 | -0.023 | 9.891

## 26. Re 500k Mach 0.00 (2)
BIGFOIL.COM POLAR EXPORT
ah80129
AH 80-129 |  |  |  | Cl Max: | 1.1824 | at alpha= | 12 | deg
XFOIL ncrit=9 |  |  |  | L/D Max: | 124.959 | at alpha= | 5.5 | deg
Re: | 500000 |  |  | Cd Min: | 0.04512 | at alpha= | 12 | deg
Mach: | 0 |  |  | Cl=0 at alpha= | -99 | deg
|  |  |  | @ Cl=0.1, Cd= | 0.00829
|  |  |  | @ Cl=0.4, Cd= | 0.00829
|  |  |  | @ Cl=0.6, Cd= | 0.0086848
alpha (deg) | Cl | Cd | Cm | Cl/Cd
0 | 0.4083 | 0.00829 | -0.0775 | 49.2521
0.5 | 0.5026 | 0.00858 | -0.0859 | 58.5781
1 | 0.581 | 0.00869 | -0.0912 | 66.8585
1.5 | 0.6541 | 0.00867 | -0.0957 | 75.4441
2 | 0.7226 | 0.00863 | -0.0991 | 83.7312
2.5 | 0.7907 | 0.00857 | -0.1026 | 92.2637
3 | 0.8588 | 0.00849 | -0.106 | 101.1543
3.5 | 0.9091 | 0.00846 | -0.1057 | 107.4586
4 | 0.9521 | 0.00851 | -0.1037 | 111.8801
4.5 | 0.9962 | 0.00856 | -0.102 | 116.3785
5 | 1.0377 | 0.00859 | -0.0996 | 120.8033
5.5 | 1.0709 | 0.00857 | -0.0952 | 124.9592
6 | 1.095 | 0.00902 | -0.0893 | 121.3969
6.5 | 1.099 | 0.01032 | -0.0799 | 106.4922
7 | 1.0619 | 0.01286 | -0.0636 | 82.5739
7.5 | 1.0013 | 0.01828 | -0.0483 | 54.7757
8 | 1.0041 | 0.02149 | -0.0427 | 46.7241
8.5 | 1.0199 | 0.0241 | -0.0388 | 42.3195
9 | 1.0387 | 0.02658 | -0.0356 | 39.0783
9.5 | 1.0558 | 0.02928 | -0.0326 | 36.0587
10 | 1.0628 | 0.03283 | -0.0288 | 32.3728
10.5 | 1.0649 | 0.03696 | -0.024 | 28.8122
11 | 1.0908 | 0.03953 | -0.0209 | 27.5942
11.5 | 1.1278 | 0.04206 | -0.018 | 26.8141
12 | 1.1824 | 0.04512 | -0.0163 | 26.2057

## 27. Re 500k Mach 0.10 (1)
BIGFOIL.COM POLAR EXPORT
ah80129
AH 80-129 |  |  |  | Cl Max: | 1.079 | at alpha= | 7 | deg
JavaFoil+Calcfoil stall+Eppler ext transition |  |  |  | L/D Max: | 106.131 | at alpha= | 5 | deg
Re: | 500000 |  |  | Cd Min: | 0.00493 | at alpha= | -1.5 | deg
Mach: | 0.1 |  |  | Cl=0 at alpha= | -2.7736 | deg
|  |  |  | @ Cl=0.1, Cd= | 0.0070529
|  |  |  | @ Cl=0.4, Cd= | 0.0064686
|  |  |  | @ Cl=0.6, Cd= | 0.007044
alpha (deg) | Cl | Cd | Cm | Cl/Cd
-14.5 | -0.243 | 0.1369 | -0.011 | -1.773
-14 | -0.26 | 0.12982 | -0.011 | -2
-13.5 | -0.277 | 0.12053 | -0.011 | -2.299
-13 | -0.295 | 0.11146 | -0.012 | -2.644
-12.5 | -0.312 | 0.10488 | -0.012 | -2.977
-12 | -0.329 | 0.09734 | -0.012 | -3.382
-11.5 | -0.345 | 0.08972 | -0.012 | -3.848
-11 | -0.357 | 0.08548 | -0.012 | -4.178
-10.5 | -0.365 | 0.07883 | -0.012 | -4.631
-10 | -0.37 | 0.07397 | -0.013 | -5.006
-9.5 | -0.372 | 0.06888 | -0.013 | -5.407
-9 | -0.371 | 0.06376 | -0.013 | -5.816
-8.5 | -0.365 | 0.05962 | -0.013 | -6.124
-8 | -0.355 | 0.05547 | -0.013 | -6.399
-7.5 | -0.34 | 0.05706 | -0.013 | -5.962
-7 | -0.321 | 0.0528 | -0.014 | -6.072
-6.5 | -0.296 | 0.04847 | -0.014 | -6.112
-6 | -0.267 | 0.04477 | -0.014 | -5.972
-5.5 | -0.234 | 0.04175 | -0.014 | -5.613
-5 | -0.198 | 0.03922 | -0.014 | -5.037
-4.5 | -0.158 | 0.03679 | -0.014 | -4.283
-4 | -0.115 | 0.03465 | -0.014 | -3.319
-3.5 | -0.07 | 0.03301 | -0.015 | -2.129
-3 | -0.024 | 0.03161 | -0.016 | -0.76
-2.5 | 0.029 | 0.00767 | -0.049 | 3.802
-2 | 0.089 | 0.00752 | -0.049 | 11.868
-1.5 | 0.15 | 0.00493 | -0.05 | 30.386
-1 | 0.21 | 0.00599 | -0.051 | 35.151
-0.5 | 0.271 | 0.00617 | -0.052 | 43.985
0 | 0.328 | 0.00631 | -0.053 | 51.974
0.5 | 0.387 | 0.00644 | -0.054 | 60.138
1 | 0.446 | 0.00657 | -0.054 | 67.826
1.5 | 0.504 | 0.00673 | -0.055 | 75.002
2 | 0.563 | 0.00691 | -0.056 | 81.473
2.5 | 0.621 | 0.00712 | -0.057 | 87.285
3 | 0.679 | 0.00734 | -0.058 | 92.534
3.5 | 0.737 | 0.00756 | -0.059 | 97.491
4 | 0.792 | 0.00785 | -0.06 | 100.819
4.5 | 0.849 | 0.00817 | -0.061 | 103.828
5 | 0.904 | 0.00852 | -0.061 | 106.131
5.5 | 0.949 | 0.01559 | -0.062 | 60.894
6 | 0.998 | 0.01629 | -0.063 | 61.241
6.5 | 1.041 | 0.01714 | -0.064 | 60.724
7 | 1.079 | 0.01807 | -0.064 | 59.685
7.5 | 0.925 | 0.04593 | -0.022 | 20.137
8 | 0.944 | 0.0491 | -0.02 | 19.227
8.5 | 0.956 | 0.05274 | -0.018 | 18.12
9 | 0.959 | 0.05676 | -0.019 | 16.9
9.5 | 0.954 | 0.06117 | -0.019 | 15.599
10 | 0.941 | 0.06532 | -0.021 | 14.399
10.5 | 0.919 | 0.0704 | -0.021 | 13.053
11 | 0.89 | 0.07473 | -0.022 | 11.911
11.5 | 0.855 | 0.08083 | -0.023 | 10.577
12 | 0.815 | 0.0861 | -0.024 | 9.468

## 28. Re 500k Mach 0.10 (2)
BIGFOIL.COM POLAR EXPORT
ah80129
AH 80-129 |  |  |  | Cl Max: | 1.128 | at alpha= | 11.5 | deg
XFOIL ncrit=9 |  |  |  | L/D Max: | 124.838 | at alpha= | 5.5 | deg
Re: | 500000 |  |  | Cd Min: | 0.04282 | at alpha= | 11.5 | deg
Mach: | 0.1 |  |  | Cl=0 at alpha= | -99 | deg
|  |  |  | @ Cl=0.1, Cd= | 0.00831
|  |  |  | @ Cl=0.4, Cd= | 0.00831
|  |  |  | @ Cl=0.6, Cd= | 0.0087154
alpha (deg) | Cl | Cd | Cm | Cl/Cd
0 | 0.4091 | 0.00831 | -0.0776 | 49.2298
0.5 | 0.5045 | 0.00859 | -0.0862 | 58.7311
1 | 0.5831 | 0.00872 | -0.0914 | 66.8693
1.5 | 0.6572 | 0.0087 | -0.096 | 75.5402
2 | 0.7258 | 0.00867 | -0.0994 | 83.714
2.5 | 0.7946 | 0.00859 | -0.103 | 92.5029
3 | 0.8629 | 0.00853 | -0.1064 | 101.1606
3.5 | 0.9142 | 0.00849 | -0.1062 | 107.6796
4 | 0.9571 | 0.00855 | -0.1041 | 111.9415
4.5 | 1.0009 | 0.00861 | -0.1022 | 116.2485
5 | 1.0427 | 0.00864 | -0.0998 | 120.6829
5.5 | 1.0761 | 0.00862 | -0.0953 | 124.8376
6 | 1.0994 | 0.0091 | -0.0892 | 120.8132
6.5 | 1.1 | 0.01049 | -0.0791 | 104.8618
7 | 1.0604 | 0.01305 | -0.0624 | 81.2567
7.5 | 1.0001 | 0.01869 | -0.0476 | 53.5099
8 | 1.0043 | 0.02185 | -0.0422 | 45.9634
8.5 | 1.0196 | 0.02454 | -0.0382 | 41.5485
9 | 1.038 | 0.02709 | -0.035 | 38.3167
9.5 | 1.0542 | 0.02989 | -0.0319 | 35.2693
10 | 1.061 | 0.0335 | -0.0281 | 31.6716
10.5 | 1.0635 | 0.03765 | -0.0233 | 28.247
11 | 1.0903 | 0.0402 | -0.0202 | 27.1219
11.5 | 1.128 | 0.04282 | -0.0171 | 26.3428

## 29. Re 500k Mach 0.25 (1)
BIGFOIL.COM POLAR EXPORT
ah80129
AH 80-129 |  |  |  | Cl Max: | 1.098 | at alpha= | 7 | deg
JavaFoil+Calcfoil stall+Eppler ext transition |  |  |  | L/D Max: | 104.297 | at alpha= | 5 | deg
Re: | 500000 |  |  | Cd Min: | 0.00615 | at alpha= | -1 | deg
Mach: | 0.25 |  |  | Cl=0 at alpha= | -2.7727 | deg
|  |  |  | @ Cl=0.1, Cd= | 0.007601
|  |  |  | @ Cl=0.4, Cd= | 0.0065892
|  |  |  | @ Cl=0.6, Cd= | 0.09458
alpha (deg) | Cl | Cd | Cm | Cl/Cd
-12.5 | -0.056 | 0.1011 | -0.013 | -0.558
-12 | -0.054 | 0.09513 | -0.014 | -0.563
-11.5 | -0.051 | 0.09729 | -0.013 | -0.521
-11 | -0.145 | 0.09191 | -0.013 | -1.578
-10.5 | -0.189 | 0.08528 | -0.013 | -2.218
-10 | -0.225 | 0.07761 | -0.014 | -2.9
-9.5 | -0.255 | 0.07285 | -0.014 | -3.497
-9 | -0.278 | 0.06637 | -0.014 | -4.188
-8.5 | -0.294 | 0.06132 | -0.014 | -4.8
-8 | -0.303 | 0.05756 | -0.014 | -5.267
-7.5 | -0.304 | 0.05344 | -0.015 | -5.693
-7 | -0.297 | 0.04967 | -0.015 | -5.984
-6.5 | -0.283 | 0.04644 | -0.015 | -6.085
-6 | -0.261 | 0.04692 | -0.014 | -5.554
-5.5 | -0.232 | 0.04297 | -0.015 | -5.402
-5 | -0.198 | 0.04026 | -0.014 | -4.919
-4.5 | -0.159 | 0.03754 | -0.015 | -4.244
-4 | -0.117 | 0.03506 | -0.015 | -3.336
-3.5 | -0.072 | 0.03323 | -0.015 | -2.16
-3 | -0.025 | 0.03178 | -0.016 | -0.774
-2.5 | 0.03 | 0.00773 | -0.05 | 3.867
-2 | 0.092 | 0.00757 | -0.051 | 12.1
-1.5 | 0.154 | 0.00781 | -0.051 | 19.679
-1 | 0.216 | 0.00615 | -0.052 | 35.137
-0.5 | 0.279 | 0.00623 | -0.053 | 44.778
0 | 0.336 | 0.00644 | -0.054 | 52.139
0.5 | 0.396 | 0.00658 | -0.055 | 60.289
1 | 0.457 | 0.00672 | -0.056 | 67.906
1.5 | 0.517 | 0.0069 | -0.057 | 74.926
2 | 0.577 | 0.0071 | -0.057 | 81.254
2.5 | 0.636 | 0.00732 | -0.058 | 86.941
3 | 0.696 | 0.00756 | -0.059 | 92.071
3.5 | 0.755 | 0.00782 | -0.06 | 96.581
4 | 0.811 | 0.00815 | -0.061 | 99.509
4.5 | 0.87 | 0.0085 | -0.062 | 102.357
5 | 0.926 | 0.00888 | -0.063 | 104.297
5.5 | 0.973 | 0.01622 | -0.063 | 59.951
6 | 1.021 | 0.017 | -0.064 | 60.074
6.5 | 1.063 | 0.01793 | -0.065 | 59.291
7 | 1.098 | 0.01893 | -0.066 | 57.998
7.5 | 0.937 | 0.04631 | -0.021 | 20.235
8 | 0.948 | 0.04994 | -0.019 | 18.989
8.5 | 0.948 | 0.05417 | -0.018 | 17.496
9 | 0.934 | 0.05801 | -0.02 | 16.101
9.5 | 0.906 | 0.06241 | -0.02 | 14.51
10 | 0.863 | 0.06726 | -0.022 | 12.824
10.5 | 0.805 | 0.07355 | -0.023 | 10.946
11 | 0.735 | 0.08041 | -0.024 | 9.136
11.5 | 0.653 | 0.08537 | -0.024 | 7.651
12 | 0.563 | 0.09458 | -0.026 | 5.953

## 30. Re 500k Mach 0.25 (2)
BIGFOIL.COM POLAR EXPORT
ah80129
AH 80-129 |  |  |  | Cl Max: | 1.1516 | at alpha= | 12 | deg
XFOIL ncrit=9 |  |  |  | L/D Max: | 123.33 | at alpha= | 5.5 | deg
Re: | 500000 |  |  | Cd Min: | 0.05215 | at alpha= | 12 | deg
Mach: | 0.25 |  |  | Cl=0 at alpha= | -99 | deg
|  |  |  | @ Cl=0.1, Cd= | 0.0084
|  |  |  | @ Cl=0.4, Cd= | 0.0084
|  |  |  | @ Cl=0.6, Cd= | 0.0088779
alpha (deg) | Cl | Cd | Cm | Cl/Cd
0 | 0.4141 | 0.0084 | -0.0783 | 49.2976
1 | 0.5959 | 0.00888 | -0.0929 | 67.1059
1.5 | 0.6747 | 0.00884 | -0.098 | 76.3235
2 | 0.7436 | 0.00886 | -0.1012 | 83.9278
2.5 | 0.8163 | 0.00878 | -0.105 | 92.9727
3 | 0.8861 | 0.00873 | -0.1084 | 101.5006
3.5 | 0.9396 | 0.00874 | -0.1082 | 107.5057
4 | 0.9866 | 0.00878 | -0.1065 | 112.369
4.5 | 1.0295 | 0.00886 | -0.1039 | 116.1964
5 | 1.0723 | 0.00891 | -0.1012 | 120.3479
5.5 | 1.1038 | 0.00895 | -0.0958 | 123.3296
6 | 1.1207 | 0.0096 | -0.0879 | 116.7396
6.5 | 1.1042 | 0.01133 | -0.0744 | 97.4581
7 | 1.0575 | 0.01439 | -0.0578 | 73.4885
7.5 | 0.9978 | 0.02075 | -0.0446 | 48.0867
8 | 1.0056 | 0.02389 | -0.0397 | 42.0929
8.5 | 1.0175 | 0.02702 | -0.0353 | 37.6573
9 | 1.0327 | 0.03001 | -0.0318 | 34.4119
9.5 | 1.0457 | 0.03331 | -0.0283 | 31.393
10 | 1.054 | 0.03714 | -0.0248 | 28.3791
10.5 | 1.0596 | 0.04124 | -0.0202 | 25.6935
11 | 1.0878 | 0.04397 | -0.0161 | 24.7396
11.5 | 1.1201 | 0.04734 | -0.0125 | 23.6608
12 | 1.1516 | 0.05215 | -0.0095 | 22.0825

## 31. Re 500k Mach 0.50 (1)
BIGFOIL.COM POLAR EXPORT
ah80129
AH 80-129 |  |  |  | Cl Max: | 1.238 | at alpha= | 20 | deg
JavaFoil+Calcfoil stall+Eppler ext transition |  |  |  | L/D Max: | 97.12 | at alpha= | 5 | deg
Re: | 500000 |  |  | Cd Min: | 0.0065 | at alpha= | -1 | deg
Mach: | 0.5 |  |  | Cl=0 at alpha= | -2.7453 | deg
|  |  |  | @ Cl=0.1, Cd= | 0.0095166
|  |  |  | @ Cl=0.4, Cd= | 0.0072379
|  |  |  | @ Cl=0.6, Cd= | 0.0079145
alpha (deg) | Cl | Cd | Cm | Cl/Cd
-20 | -0.935 | 0.22243 | -0.014 | -4.204
-19.5 | -0.909 | 0.21652 | -0.015 | -4.199
-19 | -0.883 | 0.21121 | -0.015 | -4.181
-18.5 | -0.857 | 0.20541 | -0.015 | -4.17
-18 | -0.828 | 0.1997 | -0.015 | -4.148
-17.5 | -0.802 | 0.19288 | -0.015 | -4.158
-17 | -0.776 | 0.18646 | -0.016 | -4.159
-16.5 | -0.749 | 0.18359 | -0.016 | -4.081
-16 | -0.723 | 0.18027 | -0.016 | -4.009
-15.5 | -0.696 | 0.17545 | -0.017 | -3.968
-15 | -0.668 | 0.16609 | -0.016 | -4.02
-14.5 | -0.641 | 0.15683 | -0.017 | -4.087
-14 | -0.614 | 0.1529 | -0.017 | -4.018
-13.5 | -0.588 | 0.14908 | -0.017 | -3.941
-13 | -0.561 | 0.14533 | -0.018 | -3.859
-12.5 | -0.533 | 0.14028 | -0.018 | -3.802
-12 | -0.506 | 0.13377 | -0.017 | -3.781
-11.5 | -0.479 | 0.13045 | -0.018 | -3.67
-11 | -0.452 | 0.12724 | -0.018 | -3.551
-10.5 | -0.425 | 0.12352 | -0.018 | -3.439
-10 | -0.397 | 0.11491 | -0.017 | -3.455
-9.5 | -0.37 | 0.10503 | -0.018 | -3.521
-9 | -0.343 | 0.10545 | -0.018 | -3.25
-8.5 | -0.315 | 0.10017 | -0.019 | -3.15
-8 | -0.288 | 0.09491 | -0.017 | -3.033
-7.5 | -0.261 | 0.09256 | -0.018 | -2.816
-7 | -0.233 | 0.09032 | -0.018 | -2.583
-6.5 | -0.206 | 0.08814 | -0.019 | -2.337
-6 | -0.178 | 0.06223 | -0.017 | -2.868
-5.5 | -0.151 | 0.04836 | -0.017 | -3.125
-5 | -0.124 | 0.04278 | -0.018 | -2.893
-4.5 | -0.096 | 0.0394 | -0.019 | -2.446
-4 | -0.113 | 0.04241 | -0.017 | -2.669
-3.5 | -0.076 | 0.03696 | -0.017 | -2.045
-3 | -0.027 | 0.03401 | -0.017 | -0.786
-2.5 | 0.026 | 0.03233 | -0.018 | 0.818
-2 | 0.102 | 0.0089 | -0.056 | 11.442
-1.5 | 0.172 | 0.00878 | -0.057 | 19.532
-1 | 0.241 | 0.0065 | -0.058 | 37.137
-0.5 | 0.312 | 0.00661 | -0.059 | 47.136
0 | 0.371 | 0.00716 | -0.06 | 51.875
0.5 | 0.438 | 0.00734 | -0.061 | 59.71
1 | 0.505 | 0.00755 | -0.062 | 66.867
1.5 | 0.572 | 0.0078 | -0.063 | 73.3
2 | 0.638 | 0.00807 | -0.064 | 79.105
2.5 | 0.704 | 0.00836 | -0.065 | 84.29
3 | 0.771 | 0.00871 | -0.066 | 88.451
3.5 | 0.837 | 0.00911 | -0.067 | 91.811
4 | 0.897 | 0.00955 | -0.068 | 93.93
4.5 | 0.962 | 0.01002 | -0.069 | 96.007
5 | 1.023 | 0.01054 | -0.07 | 97.12
5.5 | 1.074 | 0.01938 | -0.07 | 55.416
6 | 1.118 | 0.02062 | -0.071 | 54.206
6.5 | 0.956 | 0.04182 | -0.024 | 22.853
7 | 0.936 | 0.0465 | -0.019 | 20.125
7.5 | 0.716 | 0.05153 | -0.023 | 13.896
8 | 0.588 | 0.06001 | -0.024 | 9.798
8.5 | 0.616 | 0.05594 | -0.03 | 11.004
9 | 0.642 | 0.06228 | -0.028 | 10.313
9.5 | 0.669 | 0.07239 | -0.028 | 9.244
10 | 0.697 | 0.10568 | -0.032 | 6.592
10.5 | 0.723 | 0.11248 | -0.032 | 6.431
11 | 0.75 | 0.11585 | -0.033 | 6.476
11.5 | 0.777 | 0.11864 | -0.035 | 6.553
12 | 0.805 | 0.12573 | -0.037 | 6.399
12.5 | 0.831 | 0.12937 | -0.038 | 6.424
13 | 0.858 | 0.1361 | -0.04 | 6.306
13.5 | 0.886 | 0.14568 | -0.042 | 6.079
14 | 0.912 | 0.15125 | -0.043 | 6.031
14.5 | 0.94 | 0.15979 | -0.046 | 5.885
15 | 0.967 | 0.16552 | -0.047 | 5.842
15.5 | 0.993 | 0.17408 | -0.048 | 5.706
16 | 1.022 | 0.18521 | -0.052 | 5.519
16.5 | 1.049 | 0.1847 | -0.053 | 5.677
17 | 1.075 | 0.19413 | -0.054 | 5.537
17.5 | 1.102 | 0.2009 | -0.055 | 5.485
18 | 1.13 | 0.20928 | -0.058 | 5.4
18.5 | 1.156 | 0.21199 | -0.058 | 5.454
19 | 1.182 | 0.2184 | -0.059 | 5.413
19.5 | 1.214 | 0.23238 | -0.064 | 5.222
20 | 1.238 | 0.23 | -0.063 | 5.382

## 32. Re 500k Mach 0.50 (2)
BIGFOIL.COM POLAR EXPORT
ah80129
AH 80-129 |  |  |  | Cl Max: | 1.1969 | at alpha= | 5.5 | deg
XFOIL ncrit=9 |  |  |  | L/D Max: | 111.524 | at alpha= | 5 | deg
Re: | 500000 |  |  | Cd Min: | 0.05704 | at alpha= | 10.5 | deg
Mach: | 0.5 |  |  | Cl=0 at alpha= | -3.7931 | deg
|  |  |  | @ Cl=0.1, Cd= | 0.013478
|  |  |  | @ Cl=0.4, Cd= | 0.008942
|  |  |  | @ Cl=0.6, Cd= | 0.009611
alpha (deg) | Cl | Cd | Cm | Cl/Cd
-7.5 | -0.014 | 0.04586 | -0.1095 | -0.30528
-7 | -0.0533 | 0.05559 | -0.1267 | -0.95881
-5 | -0.0667 | 0.03222 | -0.1123 | -2.0701
-4.5 | -0.0511 | 0.02513 | -0.1048 | -2.0334
-4 | -0.0211 | 0.02005 | -0.0985 | -1.0524
-3.5 | 0.0299 | 0.01625 | -0.0946 | 1.84
-3 | 0.0811 | 0.01397 | -0.091 | 5.8053
-2.5 | 0.1349 | 0.01257 | -0.0877 | 10.7319
-2 | 0.1861 | 0.01169 | -0.0844 | 15.9196
-1.5 | 0.2308 | 0.01048 | -0.0808 | 22.0229
-1 | 0.2473 | 0.00877 | -0.0705 | 28.1984
-0.5 | 0.3313 | 0.0088 | -0.0737 | 37.6477
0 | 0.4426 | 0.00903 | -0.0829 | 49.0144
0.5 | 0.5495 | 0.00954 | -0.0915 | 57.5996
1 | 0.6633 | 0.0097 | -0.1018 | 68.3814
1.5 | 0.7449 | 0.00982 | -0.1059 | 75.8554
2 | 0.8243 | 0.0099 | -0.1094 | 83.2626
2.5 | 0.9084 | 0.00987 | -0.1138 | 92.0365
3 | 0.9887 | 0.00997 | -0.1174 | 99.1675
3.5 | 1.0467 | 0.01008 | -0.1161 | 103.8393
4 | 1.0968 | 0.01021 | -0.1129 | 107.4241
4.5 | 1.1437 | 0.0104 | -0.109 | 109.9712
5 | 1.1855 | 0.01063 | -0.1037 | 111.524
5.5 | 1.1969 | 0.01087 | -0.0923 | 110.1104
6 | 1.1781 | 0.01179 | -0.0762 | 99.9237
6.5 | 1.1393 | 0.01499 | -0.0612 | 76.004
7 | 1.0917 | 0.0204 | -0.0488 | 53.5147
7.5 | 1.0262 | 0.02787 | -0.0375 | 36.821
8 | 1.0102 | 0.03342 | -0.0313 | 30.2274
8.5 | 1.0226 | 0.03758 | -0.0273 | 27.2113
9 | 1.0288 | 0.04245 | -0.0235 | 24.2356
9.5 | 1.0209 | 0.04857 | -0.0191 | 21.0191
10 | 1.035 | 0.05298 | -0.0155 | 19.5357
10.5 | 1.0542 | 0.05704 | -0.0112 | 18.4818

## 33. Re 750k Mach 0.00 (1)
BIGFOIL.COM POLAR EXPORT
ah80129
AH 80-129 |  |  |  | Cl Max: | 1.108 | at alpha= | 7.5 | deg
JavaFoil+Calcfoil stall+Eppler ext transition |  |  |  | L/D Max: | 123.031 | at alpha= | 5 | deg
Re: | 750000 |  |  | Cd Min: | 0.00434 | at alpha= | -1.5 | deg
Mach: | 0 |  |  | Cl=0 at alpha= | -2.7458 | deg
|  |  |  | @ Cl=0.1, Cd= | 0.0064062
|  |  |  | @ Cl=0.4, Cd= | 0.00447
|  |  |  | @ Cl=0.6, Cd= | 0.0059597
alpha (deg) | Cl | Cd | Cm | Cl/Cd
-15 | -0.267 | 0.12583 | -0.012 | -2.12
-14.5 | -0.282 | 0.11897 | -0.012 | -2.368
-14 | -0.297 | 0.11731 | -0.012 | -2.53
-13.5 | -0.312 | 0.11095 | -0.012 | -2.814
-13 | -0.328 | 0.10201 | -0.012 | -3.211
-12.5 | -0.343 | 0.09731 | -0.012 | -3.521
-12 | -0.357 | 0.0903 | -0.012 | -3.951
-11.5 | -0.37 | 0.08413 | -0.012 | -4.396
-11 | -0.379 | 0.0793 | -0.012 | -4.777
-10.5 | -0.384 | 0.07444 | -0.013 | -5.156
-10 | -0.386 | 0.06963 | -0.013 | -5.546
-9.5 | -0.385 | 0.0649 | -0.013 | -5.94
-9 | -0.381 | 0.06136 | -0.014 | -6.214
-8.5 | -0.373 | 0.05738 | -0.014 | -6.504
-8 | -0.361 | 0.05348 | -0.014 | -6.75
-7.5 | -0.344 | 0.0501 | -0.014 | -6.875
-7 | -0.323 | 0.04707 | -0.014 | -6.867
-6.5 | -0.298 | 0.04631 | -0.014 | -6.429
-6 | -0.268 | 0.04315 | -0.014 | -6.211
-5.5 | -0.234 | 0.04061 | -0.014 | -5.772
-5 | -0.197 | 0.03794 | -0.014 | -5.201
-4.5 | -0.157 | 0.0358 | -0.014 | -4.391
-4 | -0.115 | 0.03385 | -0.015 | -3.386
-3.5 | -0.07 | 0.0323 | -0.015 | -2.168
-3 | -0.03 | 0.00721 | -0.047 | -4.143
-2.5 | 0.029 | 0.00704 | -0.048 | 4.123
-2 | 0.089 | 0.00687 | -0.049 | 12.914
-1.5 | 0.149 | 0.00434 | -0.05 | 34.301
-1 | 0.209 | 0.00438 | -0.051 | 47.788
-0.5 | 0.27 | 0.0044 | -0.052 | 61.272
0 | 0.33 | 0.00444 | -0.053 | 74.391
0.5 | 0.39 | 0.00446 | -0.054 | 87.394
1 | 0.45 | 0.00452 | -0.055 | 99.617
1.5 | 0.51 | 0.00458 | -0.056 | 111.333
2 | 0.568 | 0.00578 | -0.057 | 98.268
2.5 | 0.625 | 0.0061 | -0.057 | 102.48
3 | 0.683 | 0.00628 | -0.058 | 108.692
3.5 | 0.74 | 0.00652 | -0.059 | 113.519
4 | 0.795 | 0.00677 | -0.06 | 117.434
4.5 | 0.851 | 0.00704 | -0.061 | 120.861
5 | 0.906 | 0.00737 | -0.062 | 123.031
5.5 | 0.947 | 0.01437 | -0.062 | 65.915
6 | 0.995 | 0.01498 | -0.062 | 66.46
6.5 | 1.039 | 0.01576 | -0.063 | 65.929
7 | 1.077 | 0.01663 | -0.064 | 64.785
7.5 | 1.108 | 0.01753 | -0.065 | 63.236
8 | 0.943 | 0.04816 | -0.022 | 19.578
8.5 | 0.956 | 0.05165 | -0.021 | 18.511
9 | 0.962 | 0.0551 | -0.02 | 17.454
9.5 | 0.959 | 0.05892 | -0.02 | 16.284
10 | 0.949 | 0.06288 | -0.022 | 15.099
10.5 | 0.932 | 0.06738 | -0.022 | 13.831
11 | 0.908 | 0.07211 | -0.023 | 12.589
11.5 | 0.878 | 0.07749 | -0.024 | 11.328
12 | 0.843 | 0.08176 | -0.024 | 10.312
12.5 | 0.805 | 0.08772 | -0.025 | 9.178

## 34. Re 750k Mach 0.00 (2)
BIGFOIL.COM POLAR EXPORT
ah80129
AH 80-129 |  |  |  | Cl Max: | 1.1726 | at alpha= | 12 | deg
XFOIL ncrit=9 |  |  |  | L/D Max: | 144.138 | at alpha= | 5 | deg
Re: | 750000 |  |  | Cd Min: | 0.04233 | at alpha= | 12 | deg
Mach: | 0 |  |  | Cl=0 at alpha= | -99 | deg
|  |  |  | @ Cl=0.1, Cd= | 0.00617
|  |  |  | @ Cl=0.4, Cd= | 0.006272
|  |  |  | @ Cl=0.6, Cd= | 0.00677
alpha (deg) | Cl | Cd | Cm | Cl/Cd
0 | 0.3448 | 0.00617 | -0.0637 | 55.8833
0.5 | 0.4314 | 0.00633 | -0.0707 | 68.1517
1 | 0.5142 | 0.0066 | -0.0767 | 77.9091
1.5 | 0.5936 | 0.00676 | -0.0823 | 87.8107
2 | 0.6576 | 0.00686 | -0.0846 | 95.8601
2.5 | 0.728 | 0.00691 | -0.0885 | 105.3546
3 | 0.793 | 0.00697 | -0.0912 | 113.7733
3.5 | 0.8584 | 0.00704 | -0.094 | 121.9318
4 | 0.925 | 0.0071 | -0.0971 | 130.2817
4.5 | 0.9892 | 0.00716 | -0.0998 | 138.1564
5 | 1.045 | 0.00725 | -0.1006 | 144.1379
5.5 | 1.0753 | 0.00765 | -0.096 | 140.5621
6 | 1.0858 | 0.00878 | -0.0879 | 123.6674
6.5 | 1.0694 | 0.01083 | -0.075 | 98.7442
7 | 1.0273 | 0.0137 | -0.0587 | 74.9854
7.5 | 0.9991 | 0.01818 | -0.0484 | 54.956
8 | 1.0284 | 0.01972 | -0.0459 | 52.1501
8.5 | 1.0476 | 0.02203 | -0.0424 | 47.5533
9 | 1.0693 | 0.02424 | -0.0394 | 44.113
9.5 | 1.0873 | 0.02681 | -0.0363 | 40.5558
10 | 1.1018 | 0.0297 | -0.0331 | 37.0976
10.5 | 1.1174 | 0.03259 | -0.0302 | 34.2866
11 | 1.121 | 0.0366 | -0.026 | 30.6284
11.5 | 1.1536 | 0.04001 | -0.0208 | 28.8328
12 | 1.1726 | 0.04233 | -0.0193 | 27.7014

## 35. Re 750k Mach 0.10 (1)
BIGFOIL.COM POLAR EXPORT
ah80129
AH 80-129 |  |  |  | Cl Max: | 1.111 | at alpha= | 7.5 | deg
JavaFoil+Calcfoil stall+Eppler ext transition |  |  |  | L/D Max: | 122.688 | at alpha= | 5 | deg
Re: | 750000 |  |  | Cd Min: | 0.00435 | at alpha= | -1.5 | deg
Mach: | 0.1 |  |  | Cl=0 at alpha= | -2.7458 | deg
|  |  |  | @ Cl=0.1, Cd= | 0.0064238
|  |  |  | @ Cl=0.4, Cd= | 0.004478
|  |  |  | @ Cl=0.6, Cd= | 0.00585
alpha (deg) | Cl | Cd | Cm | Cl/Cd
-14.5 | -0.243 | 0.11914 | -0.012 | -2.038
-14 | -0.26 | 0.1218 | -0.012 | -2.133
-13.5 | -0.277 | 0.11133 | -0.012 | -2.49
-13 | -0.295 | 0.10477 | -0.012 | -2.814
-12.5 | -0.312 | 0.09996 | -0.012 | -3.125
-12 | -0.329 | 0.09185 | -0.012 | -3.586
-11.5 | -0.345 | 0.08564 | -0.013 | -4.033
-11 | -0.357 | 0.08034 | -0.013 | -4.447
-10.5 | -0.365 | 0.07495 | -0.013 | -4.871
-10 | -0.37 | 0.0703 | -0.013 | -5.269
-9.5 | -0.372 | 0.06533 | -0.013 | -5.702
-9 | -0.371 | 0.06143 | -0.014 | -6.038
-8.5 | -0.365 | 0.05739 | -0.014 | -6.364
-8 | -0.355 | 0.05392 | -0.014 | -6.586
-7.5 | -0.34 | 0.05036 | -0.014 | -6.758
-7 | -0.321 | 0.04724 | -0.015 | -6.789
-6.5 | -0.296 | 0.04433 | -0.014 | -6.684
-6 | -0.267 | 0.04334 | -0.014 | -6.171
-5.5 | -0.234 | 0.0405 | -0.014 | -5.786
-5 | -0.198 | 0.03814 | -0.014 | -5.181
-4.5 | -0.158 | 0.0359 | -0.014 | -4.39
-4 | -0.115 | 0.03392 | -0.015 | -3.39
-3.5 | -0.07 | 0.03233 | -0.015 | -2.175
-3 | -0.03 | 0.00722 | -0.048 | -4.157
-2.5 | 0.029 | 0.00705 | -0.049 | 4.138
-2 | 0.089 | 0.00688 | -0.049 | 12.966
-1.5 | 0.15 | 0.00435 | -0.05 | 34.423
-1 | 0.21 | 0.00439 | -0.051 | 47.964
-0.5 | 0.271 | 0.00441 | -0.052 | 61.491
0 | 0.332 | 0.00444 | -0.053 | 74.646
0.5 | 0.392 | 0.00447 | -0.054 | 87.657
1 | 0.452 | 0.00453 | -0.055 | 99.932
1.5 | 0.513 | 0.00459 | -0.056 | 111.611
2 | 0.57 | 0.00555 | -0.057 | 102.542
2.5 | 0.628 | 0.00613 | -0.058 | 102.395
3 | 0.686 | 0.00632 | -0.058 | 108.554
3.5 | 0.744 | 0.00656 | -0.059 | 113.299
4 | 0.798 | 0.00681 | -0.06 | 117.14
4.5 | 0.855 | 0.0071 | -0.061 | 120.499
5 | 0.91 | 0.00742 | -0.062 | 122.688
5.5 | 0.951 | 0.01447 | -0.062 | 65.712
6 | 1 | 0.01518 | -0.063 | 65.845
6.5 | 1.043 | 0.01589 | -0.064 | 65.651
7 | 1.081 | 0.01677 | -0.065 | 64.445
7.5 | 1.111 | 0.0177 | -0.065 | 62.771
8 | 0.944 | 0.04823 | -0.022 | 19.578
8.5 | 0.956 | 0.0518 | -0.021 | 18.454
9 | 0.959 | 0.05529 | -0.021 | 17.353
9.5 | 0.954 | 0.05957 | -0.021 | 16.02
10 | 0.941 | 0.06347 | -0.022 | 14.822
10.5 | 0.919 | 0.0677 | -0.022 | 13.575
11 | 0.89 | 0.07267 | -0.023 | 12.249
11.5 | 0.855 | 0.07803 | -0.024 | 10.96
12 | 0.815 | 0.08364 | -0.025 | 9.748
12.5 | 0.772 | 0.08957 | -0.026 | 8.618

## 36. Re 750k Mach 0.10 (2)
BIGFOIL.COM POLAR EXPORT
ah80129
AH 80-129 |  |  |  | Cl Max: | 1.1708 | at alpha= | 12 | deg
XFOIL ncrit=9 |  |  |  | L/D Max: | 144.115 | at alpha= | 5 | deg
Re: | 750000 |  |  | Cd Min: | 0.04322 | at alpha= | 12 | deg
Mach: | 0.1 |  |  | Cl=0 at alpha= | -99 | deg
|  |  |  | @ Cl=0.1, Cd= | 0.00618
|  |  |  | @ Cl=0.4, Cd= | 0.0062917
|  |  |  | @ Cl=0.6, Cd= | 0.0067946
alpha (deg) | Cl | Cd | Cm | Cl/Cd
0 | 0.3459 | 0.00618 | -0.0639 | 55.9709
0.5 | 0.4331 | 0.00636 | -0.0709 | 68.0975
1 | 0.5165 | 0.00662 | -0.077 | 78.0211
1.5 | 0.5967 | 0.00679 | -0.0826 | 87.8792
2 | 0.6607 | 0.00688 | -0.0849 | 96.032
2.5 | 0.7316 | 0.00695 | -0.0888 | 105.2662
3 | 0.7972 | 0.00699 | -0.0916 | 114.0486
3.5 | 0.8628 | 0.00707 | -0.0944 | 122.0368
4 | 0.9299 | 0.00714 | -0.0975 | 130.2381
4.5 | 0.9947 | 0.00719 | -0.1001 | 138.3449
5 | 1.0506 | 0.00729 | -0.1009 | 144.1152
5.5 | 1.0805 | 0.0077 | -0.0962 | 140.3247
6 | 1.089 | 0.00889 | -0.0876 | 122.4972
6.5 | 1.0696 | 0.01099 | -0.0741 | 97.3248
7 | 1.0264 | 0.01399 | -0.0578 | 73.3667
7.5 | 0.9998 | 0.01849 | -0.0479 | 54.0725
8 | 1.0288 | 0.02008 | -0.0454 | 51.2351
8.5 | 1.0477 | 0.02245 | -0.0418 | 46.6682
9 | 1.0689 | 0.02473 | -0.0388 | 43.2228
9.5 | 1.0857 | 0.02743 | -0.0355 | 39.5808
10 | 1.0995 | 0.03042 | -0.0322 | 36.144
10.5 | 1.1144 | 0.03342 | -0.0293 | 33.3453
11 | 1.1186 | 0.03745 | -0.025 | 29.8692
11.5 | 1.14 | 0.0407 | -0.0204 | 28.0098
12 | 1.1708 | 0.04322 | -0.0183 | 27.0893

## 37. Re 750k Mach 0.25 (1)
BIGFOIL.COM POLAR EXPORT
ah80129
AH 80-129 |  |  |  | Cl Max: | 1.1 | at alpha= | 7 | deg
JavaFoil+Calcfoil stall+Eppler ext transition |  |  |  | L/D Max: | 120.538 | at alpha= | 5 | deg
Re: | 750000 |  |  | Cd Min: | 0.00442 | at alpha= | -1 | deg
Mach: | 0.25 |  |  | Cl=0 at alpha= | -2.7727 | deg
|  |  |  | @ Cl=0.1, Cd= | 0.0068739
|  |  |  | @ Cl=0.4, Cd= | 0.0045276
|  |  |  | @ Cl=0.6, Cd= | 0.08876
alpha (deg) | Cl | Cd | Cm | Cl/Cd
-12.5 | -0.056 | 0.0967 | -0.014 | -0.584
-12 | -0.054 | 0.09075 | -0.014 | -0.591
-11.5 | -0.051 | 0.08428 | -0.014 | -0.602
-11 | -0.145 | 0.08025 | -0.014 | -1.808
-10.5 | -0.189 | 0.08015 | -0.014 | -2.36
-10 | -0.225 | 0.07375 | -0.014 | -3.053
-9.5 | -0.255 | 0.06855 | -0.014 | -3.717
-9 | -0.278 | 0.06357 | -0.014 | -4.373
-8.5 | -0.294 | 0.05956 | -0.015 | -4.943
-8 | -0.303 | 0.05479 | -0.015 | -5.535
-7.5 | -0.304 | 0.05131 | -0.015 | -5.931
-7 | -0.297 | 0.04813 | -0.015 | -6.178
-6.5 | -0.283 | 0.04514 | -0.016 | -6.263
-6 | -0.261 | 0.04224 | -0.015 | -6.171
-5.5 | -0.232 | 0.0417 | -0.015 | -5.567
-5 | -0.198 | 0.03897 | -0.015 | -5.082
-4.5 | -0.159 | 0.03655 | -0.015 | -4.36
-4 | -0.117 | 0.03421 | -0.015 | -3.419
-3.5 | -0.072 | 0.03255 | -0.016 | -2.205
-3 | -0.025 | 0.03114 | -0.016 | -0.79
-2.5 | 0.03 | 0.00709 | -0.05 | 4.217
-2 | 0.092 | 0.00691 | -0.051 | 13.242
-1.5 | 0.154 | 0.00663 | -0.052 | 23.208
-1 | 0.216 | 0.00442 | -0.053 | 48.895
-0.5 | 0.279 | 0.00445 | -0.054 | 62.649
0 | 0.341 | 0.00448 | -0.055 | 76.013
0.5 | 0.403 | 0.00453 | -0.056 | 88.914
1 | 0.463 | 0.00564 | -0.056 | 82.017
1.5 | 0.523 | 0.00595 | -0.057 | 87.87
2 | 0.583 | 0.00612 | -0.058 | 95.232
2.5 | 0.642 | 0.0063 | -0.059 | 101.93
3 | 0.702 | 0.00652 | -0.06 | 107.716
3.5 | 0.762 | 0.0068 | -0.061 | 112.046
4 | 0.817 | 0.00707 | -0.062 | 115.634
4.5 | 0.876 | 0.00739 | -0.063 | 118.564
5 | 0.932 | 0.00773 | -0.063 | 120.538
5.5 | 0.974 | 0.01508 | -0.063 | 64.611
6 | 1.023 | 0.01585 | -0.064 | 64.54
6.5 | 1.065 | 0.01664 | -0.065 | 64.038
7 | 1.1 | 0.01762 | -0.066 | 62.427
7.5 | 0.937 | 0.04547 | -0.023 | 20.616
8 | 0.949 | 0.04897 | -0.021 | 19.369
8.5 | 0.948 | 0.05248 | -0.02 | 18.064
9 | 0.934 | 0.05622 | -0.021 | 16.615
9.5 | 0.906 | 0.06107 | -0.022 | 14.833
10 | 0.863 | 0.06553 | -0.023 | 13.166
10.5 | 0.805 | 0.07083 | -0.024 | 11.368
11 | 0.735 | 0.07618 | -0.025 | 9.645
11.5 | 0.653 | 0.08174 | -0.026 | 7.993
12 | 0.563 | 0.08876 | -0.027 | 6.345

## 38. Re 750k Mach 0.25 (2)
BIGFOIL.COM POLAR EXPORT
ah80129
AH 80-129 |  |  |  | Cl Max: | 1.1566 | at alpha= | 12 | deg
XFOIL ncrit=9 |  |  |  | L/D Max: | 143.276 | at alpha= | 5 | deg
Re: | 750000 |  |  | Cd Min: | 0.04845 | at alpha= | 12 | deg
Mach: | 0.25 |  |  | Cl=0 at alpha= | -99 | deg
|  |  |  | @ Cl=0.1, Cd= | 0.00628
|  |  |  | @ Cl=0.4, Cd= | 0.0063635
|  |  |  | @ Cl=0.6, Cd= | 0.0068481
alpha (deg) | Cl | Cd | Cm | Cl/Cd
0 | 0.3554 | 0.00628 | -0.0655 | 56.5924
0.5 | 0.4409 | 0.00644 | -0.0717 | 68.4627
1 | 0.5289 | 0.00671 | -0.0784 | 78.8227
2 | 0.6782 | 0.007 | -0.0866 | 96.8857
2.5 | 0.7516 | 0.00707 | -0.0906 | 106.3083
3 | 0.8202 | 0.00715 | -0.0936 | 114.7133
3.5 | 0.8876 | 0.00722 | -0.0963 | 122.9363
4 | 0.9573 | 0.00731 | -0.0995 | 130.9576
4.5 | 1.0246 | 0.00739 | -0.1021 | 138.6468
5 | 1.0803 | 0.00754 | -0.1023 | 143.2759
5.5 | 1.1079 | 0.00804 | -0.0965 | 137.7985
6 | 1.1037 | 0.0095 | -0.0852 | 116.1789
6.5 | 1.069 | 0.01158 | -0.0685 | 92.3143
7 | 1.0257 | 0.01562 | -0.0545 | 65.6658
7.5 | 1.0031 | 0.02025 | -0.0456 | 49.5358
8 | 1.0307 | 0.02212 | -0.0428 | 46.5958
8.5 | 1.0465 | 0.02489 | -0.0388 | 42.045
9 | 1.0647 | 0.02759 | -0.0354 | 38.5901
9.5 | 1.0764 | 0.03089 | -0.0316 | 34.8462
10 | 1.0878 | 0.0344 | -0.0281 | 31.6221
10.5 | 1.1016 | 0.03785 | -0.0251 | 29.1044
11 | 1.1114 | 0.04169 | -0.0209 | 26.6587
11.5 | 1.139 | 0.04526 | -0.0152 | 25.1657
12 | 1.1566 | 0.04845 | -0.0136 | 23.872

## 39. Re 750k Mach 0.50 (1)
BIGFOIL.COM POLAR EXPORT
ah80129
AH 80-129 |  |  |  | Cl Max: | 1.238 | at alpha= | 20 | deg
JavaFoil+Calcfoil stall+Eppler ext transition |  |  |  | L/D Max: | 110.834 | at alpha= | 5 | deg
Re: | 750000 |  |  | Cd Min: | 0.00571 | at alpha= | -1 | deg
Mach: | 0.5 |  |  | Cl=0 at alpha= | -2.7453 | deg
|  |  |  | @ Cl=0.1, Cd= | 0.008704
|  |  |  | @ Cl=0.4, Cd= | 0.0061472
|  |  |  | @ Cl=0.6, Cd= | 0.006786
alpha (deg) | Cl | Cd | Cm | Cl/Cd
-20 | -0.935 | 0.2061 | -0.014 | -4.538
-19.5 | -0.909 | 0.2011 | -0.015 | -4.521
-19 | -0.883 | 0.19723 | -0.015 | -4.478
-18.5 | -0.857 | 0.18871 | -0.015 | -4.541
-18 | -0.829 | 0.18254 | -0.015 | -4.539
-17.5 | -0.802 | 0.1762 | -0.015 | -4.552
-17 | -0.776 | 0.17262 | -0.016 | -4.493
-16.5 | -0.749 | 0.16636 | -0.016 | -4.503
-16 | -0.723 | 0.16611 | -0.016 | -4.351
-15.5 | -0.696 | 0.15819 | -0.017 | -4.401
-15 | -0.668 | 0.15192 | -0.016 | -4.396
-14.5 | -0.641 | 0.1421 | -0.017 | -4.512
-14 | -0.614 | 0.1382 | -0.017 | -4.446
-13.5 | -0.588 | 0.13441 | -0.017 | -4.372
-13 | -0.561 | 0.13068 | -0.018 | -4.291
-12.5 | -0.534 | 0.12756 | -0.018 | -4.183
-12 | -0.506 | 0.12189 | -0.017 | -4.15
-11.5 | -0.479 | 0.11857 | -0.018 | -4.039
-11 | -0.452 | 0.11536 | -0.018 | -3.917
-10.5 | -0.425 | 0.11163 | -0.018 | -3.805
-10 | -0.397 | 0.103 | -0.018 | -3.855
-9.5 | -0.37 | 0.09577 | -0.018 | -3.863
-9 | -0.343 | 0.09457 | -0.018 | -3.625
-8.5 | -0.316 | 0.09114 | -0.019 | -3.462
-8 | -0.288 | 0.07737 | -0.018 | -3.722
-7.5 | -0.261 | 0.0609 | -0.018 | -4.281
-7 | -0.233 | 0.05317 | -0.019 | -4.391
-6.5 | -0.206 | 0.04808 | -0.019 | -4.287
-6 | -0.179 | 0.05734 | -0.018 | -3.114
-5.5 | -0.151 | 0.0469 | -0.018 | -3.223
-5 | -0.124 | 0.04035 | -0.019 | -3.068
-4.5 | -0.096 | 0.03705 | -0.02 | -2.602
-4 | -0.113 | 0.03539 | -0.018 | -3.199
-3.5 | -0.076 | 0.03478 | -0.017 | -2.173
-3 | -0.027 | 0.03217 | -0.017 | -0.831
-2.5 | 0.026 | 0.03142 | -0.018 | 0.841
-2 | 0.102 | 0.00809 | -0.056 | 12.578
-1.5 | 0.172 | 0.00798 | -0.057 | 21.481
-1 | 0.241 | 0.00571 | -0.058 | 42.33
-0.5 | 0.312 | 0.0058 | -0.059 | 53.765
0 | 0.375 | 0.00608 | -0.06 | 61.62
0.5 | 0.442 | 0.00626 | -0.061 | 70.685
1 | 0.509 | 0.00648 | -0.062 | 78.622
1.5 | 0.576 | 0.0067 | -0.063 | 86.016
2 | 0.643 | 0.00694 | -0.064 | 92.669
2.5 | 0.71 | 0.00724 | -0.065 | 98.058
3 | 0.776 | 0.00758 | -0.066 | 102.425
3.5 | 0.842 | 0.00795 | -0.067 | 105.955
4 | 0.902 | 0.00834 | -0.068 | 108.197
4.5 | 0.967 | 0.0088 | -0.069 | 109.923
5 | 1.028 | 0.00928 | -0.07 | 110.834
5.5 | 1.075 | 0.01804 | -0.07 | 59.61
6 | 1.119 | 0.01923 | -0.071 | 58.205
6.5 | 1.142 | 0.02044 | -0.072 | 55.857
7 | 0.936 | 0.04525 | -0.021 | 20.682
7.5 | 0.716 | 0.04977 | -0.024 | 14.387
8 | 0.588 | 0.05693 | -0.025 | 10.329
8.5 | 0.616 | 0.05423 | -0.032 | 11.361
9 | 0.643 | 0.0601 | -0.03 | 10.693
9.5 | 0.669 | 0.06818 | -0.029 | 9.817
10 | 0.697 | 0.09537 | -0.033 | 7.306
10.5 | 0.724 | 0.10342 | -0.033 | 6.996
11 | 0.75 | 0.10485 | -0.033 | 7.156
11.5 | 0.778 | 0.11228 | -0.036 | 6.927
12 | 0.805 | 0.11618 | -0.037 | 6.926
12.5 | 0.831 | 0.11973 | -0.038 | 6.943
13 | 0.859 | 0.12793 | -0.041 | 6.712
13.5 | 0.886 | 0.1333 | -0.042 | 6.645
14 | 0.912 | 0.13876 | -0.043 | 6.575
14.5 | 0.94 | 0.14601 | -0.047 | 6.441
15 | 0.967 | 0.15219 | -0.048 | 6.354
15.5 | 0.993 | 0.15973 | -0.048 | 6.22
16 | 1.023 | 0.16644 | -0.052 | 6.146
16.5 | 1.049 | 0.1725 | -0.053 | 6.079
17 | 1.075 | 0.17569 | -0.054 | 6.119
17.5 | 1.103 | 0.1839 | -0.056 | 5.996
18 | 1.13 | 0.18914 | -0.058 | 5.975
18.5 | 1.156 | 0.19298 | -0.059 | 5.992
19 | 1.183 | 0.1994 | -0.06 | 5.931
19.5 | 1.214 | 0.20904 | -0.064 | 5.808
20 | 1.238 | 0.21075 | -0.063 | 5.874

## 40. Re 750k Mach 0.50 (2)
BIGFOIL.COM POLAR EXPORT
ah80129
AH 80-129 |  |  |  | Cl Max: | 1.1985 | at alpha= | 5 | deg
XFOIL ncrit=9 |  |  |  | L/D Max: | 135.485 | at alpha= | 4.5 | deg
Re: | 750000 |  |  | Cd Min: | 0.05108 | at alpha= | 10 | deg
Mach: | 0.5 |  |  | Cl=0 at alpha= | -3.8144 | deg
|  |  |  | @ Cl=0.1, Cd= | 0.011225
|  |  |  | @ Cl=0.4, Cd= | 0.006904
|  |  |  | @ Cl=0.6, Cd= | 0.0073159
alpha (deg) | Cl | Cd | Cm | Cl/Cd
-5 | -0.065 | 0.02864 | -0.1122 | -2.2696
-4.5 | -0.0563 | 0.02094 | -0.1035 | -2.6886
-4 | -0.0186 | 0.0164 | -0.0976 | -1.1341
-3.5 | 0.0315 | 0.01308 | -0.0936 | 2.4083
-3 | 0.0851 | 0.01151 | -0.0904 | 7.3936
-2.5 | 0.1401 | 0.01046 | -0.0874 | 13.3939
-2 | 0.1935 | 0.00966 | -0.0844 | 20.0311
-1.5 | 0.2473 | 0.00895 | -0.0822 | 27.6313
-1 | 0.2754 | 0.00746 | -0.0753 | 36.9169
-0.5 | 0.3146 | 0.00673 | -0.0691 | 46.7459
1 | 0.5894 | 0.00729 | -0.0858 | 80.8505
1.5 | 0.6836 | 0.00752 | -0.0922 | 90.9043
2 | 0.7616 | 0.00769 | -0.0953 | 99.0377
3 | 0.9207 | 0.00795 | -0.102 | 115.8113
3.5 | 0.9981 | 0.00814 | -0.1047 | 122.6167
4 | 1.0789 | 0.00834 | -0.1079 | 129.3645
4.5 | 1.1584 | 0.00855 | -0.1105 | 135.4854
5 | 1.1985 | 0.00889 | -0.1052 | 134.8144
5.5 | 1.1974 | 0.0097 | -0.0921 | 123.4433
6 | 1.1563 | 0.01137 | -0.0732 | 101.6974
6.5 | 1.1049 | 0.01618 | -0.0586 | 68.288
7 | 1.0614 | 0.02183 | -0.0474 | 48.6212
7.5 | 1.0139 | 0.02855 | -0.0377 | 35.5131
8 | 1.0341 | 0.03185 | -0.0338 | 32.4678
8.5 | 1.0473 | 0.03591 | -0.0296 | 29.1646
9 | 1.0574 | 0.04042 | -0.0259 | 26.1603
9.5 | 1.0515 | 0.04631 | -0.0216 | 22.7057
10 | 1.0608 | 0.05108 | -0.0178 | 20.7674

## 41. Re 1M Mach 0.00 (1)
BIGFOIL.COM POLAR EXPORT
ah80129
AH 80-129 |  |  |  | Cl Max: | 1.134 | at alpha= | 8 | deg
JavaFoil+Calcfoil stall+Eppler ext transition |  |  |  | L/D Max: | 152.346 | at alpha= | 3 | deg
Re: | 1000000 |  |  | Cd Min: | 0.00404 | at alpha= | -1.5 | deg
Mach: | 0 |  |  | Cl=0 at alpha= | -2.7458 | deg
|  |  |  | @ Cl=0.1, Cd= | 0.0060653
|  |  |  | @ Cl=0.4, Cd= | 0.0041517
|  |  |  | @ Cl=0.6, Cd= | 0.004375
alpha (deg) | Cl | Cd | Cm | Cl/Cd
-15 | -0.267 | 0.12138 | -0.012 | -2.2
-14.5 | -0.282 | 0.11465 | -0.012 | -2.459
-14 | -0.297 | 0.1088 | -0.012 | -2.73
-13.5 | -0.312 | 0.10183 | -0.012 | -3.068
-13 | -0.328 | 0.09889 | -0.012 | -3.313
-12.5 | -0.343 | 0.09266 | -0.013 | -3.699
-12 | -0.357 | 0.08854 | -0.013 | -4.031
-11.5 | -0.37 | 0.08304 | -0.013 | -4.455
-11 | -0.379 | 0.07708 | -0.013 | -4.915
-10.5 | -0.384 | 0.07247 | -0.013 | -5.297
-10 | -0.386 | 0.06765 | -0.013 | -5.71
-9.5 | -0.386 | 0.06387 | -0.014 | -6.038
-9 | -0.381 | 0.05934 | -0.014 | -6.427
-8.5 | -0.373 | 0.05606 | -0.014 | -6.66
-8 | -0.361 | 0.05258 | -0.014 | -6.867
-7.5 | -0.345 | 0.04907 | -0.015 | -7.022
-7 | -0.323 | 0.04622 | -0.015 | -6.998
-6.5 | -0.298 | 0.04357 | -0.015 | -6.837
-6 | -0.268 | 0.04214 | -0.014 | -6.36
-5.5 | -0.234 | 0.03984 | -0.014 | -5.885
-5 | -0.197 | 0.03734 | -0.014 | -5.285
-4.5 | -0.157 | 0.0353 | -0.014 | -4.454
-4 | -0.115 | 0.03344 | -0.015 | -3.428
-3.5 | -0.07 | 0.03193 | -0.016 | -2.193
-3 | -0.03 | 0.00686 | -0.047 | -4.355
-2.5 | 0.029 | 0.00668 | -0.048 | 4.344
-2 | 0.089 | 0.00652 | -0.049 | 13.618
-1.5 | 0.149 | 0.00404 | -0.05 | 36.86
-1 | 0.209 | 0.00408 | -0.051 | 51.285
-0.5 | 0.27 | 0.0041 | -0.052 | 65.873
0 | 0.33 | 0.00412 | -0.053 | 80.002
0.5 | 0.39 | 0.00414 | -0.054 | 94.112
1 | 0.45 | 0.00421 | -0.055 | 106.862
1.5 | 0.51 | 0.00427 | -0.056 | 119.444
2 | 0.57 | 0.00434 | -0.057 | 131.275
2.5 | 0.63 | 0.00441 | -0.058 | 142.73
3 | 0.69 | 0.00453 | -0.059 | 152.346
3.5 | 0.744 | 0.00562 | -0.059 | 132.551
4 | 0.799 | 0.00627 | -0.06 | 127.272
4.5 | 0.855 | 0.00654 | -0.061 | 130.714
5 | 0.91 | 0.00682 | -0.062 | 133.424
5.5 | 0.948 | 0.01364 | -0.062 | 69.561
6 | 0.997 | 0.01432 | -0.063 | 69.638
6.5 | 1.041 | 0.01494 | -0.064 | 69.672
7 | 1.079 | 0.01576 | -0.064 | 68.44
7.5 | 1.11 | 0.01665 | -0.065 | 66.674
8 | 1.134 | 0.0175 | -0.066 | 64.791
8.5 | 0.956 | 0.05101 | -0.023 | 18.747
9 | 0.962 | 0.05458 | -0.022 | 17.625
9.5 | 0.96 | 0.05824 | -0.022 | 16.478
10 | 0.95 | 0.06177 | -0.023 | 15.373
10.5 | 0.932 | 0.06641 | -0.023 | 14.035
11 | 0.908 | 0.07036 | -0.024 | 12.903
11.5 | 0.878 | 0.07514 | -0.024 | 11.683
12 | 0.843 | 0.08002 | -0.025 | 10.539
12.5 | 0.805 | 0.08532 | -0.026 | 9.438
13 | 0.765 | 0.08931 | -0.028 | 8.566

## 42. Re 1M Mach 0.00 (2)
BIGFOIL.COM POLAR EXPORT
ah80129
AH 80-129 |  |  |  | Cl Max: | 1.1823 | at alpha= | 12 | deg
XFOIL ncrit=9 |  |  |  | L/D Max: | 152.249 | at alpha= | 5 | deg
Re: | 1000000 |  |  | Cd Min: | 0.04052 | at alpha= | 12 | deg
Mach: | 0 |  |  | Cl=0 at alpha= | -99 | deg
|  |  |  | @ Cl=0.1, Cd= | 0.0053
|  |  |  | @ Cl=0.4, Cd= | 0.0053917
|  |  |  | @ Cl=0.6, Cd= | 0.0057733
alpha (deg) | Cl | Cd | Cm | Cl/Cd
0 | 0.3255 | 0.0053 | -0.0593 | 61.4151
1 | 0.4799 | 0.00549 | -0.0694 | 87.4135
1.5 | 0.5562 | 0.00567 | -0.0742 | 98.0952
2 | 0.6283 | 0.00584 | -0.0783 | 107.5856
2.5 | 0.6901 | 0.00595 | -0.0801 | 115.9832
3 | 0.7593 | 0.00603 | -0.0838 | 125.9204
3.5 | 0.8253 | 0.00616 | -0.0867 | 133.9773
4 | 0.8866 | 0.00629 | -0.0886 | 140.9539
4.5 | 0.9536 | 0.0064 | -0.0918 | 149
5 | 1.0155 | 0.00667 | -0.094 | 152.2489
5.5 | 1.0729 | 0.00744 | -0.0957 | 144.207
6 | 1.0697 | 0.00922 | -0.0853 | 116.0195
6.5 | 1.0453 | 0.01141 | -0.071 | 91.6126
7 | 1.0136 | 0.01414 | -0.057 | 71.6832
7.5 | 1.0163 | 0.01698 | -0.0507 | 59.8528
8 | 1.0418 | 0.01875 | -0.0477 | 55.5627
8.5 | 1.0741 | 0.02014 | -0.0457 | 53.3317
9 | 1.0991 | 0.02207 | -0.043 | 49.8006
9.5 | 1.1011 | 0.02572 | -0.038 | 42.811
10 | 1.1182 | 0.02837 | -0.035 | 39.4149
10.5 | 1.1392 | 0.03081 | -0.0325 | 36.975
11 | 1.1489 | 0.03426 | -0.0289 | 33.5347
11.5 | 1.1634 | 0.03744 | -0.026 | 31.0737
12 | 1.1823 | 0.04052 | -0.0223 | 29.1782

## 43. Re 1M Mach 0.10 (1)
BIGFOIL.COM POLAR EXPORT
ah80129
AH 80-129 |  |  |  | Cl Max: | 1.135 | at alpha= | 8 | deg
JavaFoil+Calcfoil stall+Eppler ext transition |  |  |  | L/D Max: | 143.042 | at alpha= | 2.5 | deg
Re: | 1000000 |  |  | Cd Min: | 0.00405 | at alpha= | -1.5 | deg
Mach: | 0.1 |  |  | Cl=0 at alpha= | -2.7458 | deg
|  |  |  | @ Cl=0.1, Cd= | 0.0060746
|  |  |  | @ Cl=0.4, Cd= | 0.0041593
|  |  |  | @ Cl=0.6, Cd= | 0.004386
alpha (deg) | Cl | Cd | Cm | Cl/Cd
-14.5 | -0.243 | 0.116 | -0.012 | -2.095
-14 | -0.26 | 0.10942 | -0.012 | -2.376
-13.5 | -0.277 | 0.10302 | -0.013 | -2.693
-13 | -0.295 | 0.09769 | -0.013 | -3.02
-12.5 | -0.313 | 0.09257 | -0.013 | -3.376
-12 | -0.329 | 0.0897 | -0.013 | -3.673
-11.5 | -0.346 | 0.08432 | -0.013 | -4.097
-11 | -0.357 | 0.07779 | -0.013 | -4.594
-10.5 | -0.365 | 0.07309 | -0.013 | -4.997
-10 | -0.37 | 0.06846 | -0.014 | -5.412
-9.5 | -0.373 | 0.06345 | -0.014 | -5.872
-9 | -0.371 | 0.06033 | -0.014 | -6.15
-8.5 | -0.365 | 0.05612 | -0.014 | -6.511
-8 | -0.355 | 0.05258 | -0.015 | -6.756
-7.5 | -0.34 | 0.04942 | -0.015 | -6.888
-7 | -0.321 | 0.04645 | -0.015 | -6.908
-6.5 | -0.296 | 0.0436 | -0.015 | -6.8
-6 | -0.267 | 0.0411 | -0.015 | -6.509
-5.5 | -0.234 | 0.03974 | -0.014 | -5.898
-5 | -0.198 | 0.03749 | -0.015 | -5.271
-4.5 | -0.158 | 0.03538 | -0.015 | -4.455
-4 | -0.115 | 0.03347 | -0.015 | -3.436
-3.5 | -0.07 | 0.03198 | -0.016 | -2.198
-3 | -0.03 | 0.00686 | -0.048 | -4.37
-2.5 | 0.029 | 0.00669 | -0.049 | 4.36
-2 | 0.089 | 0.00652 | -0.049 | 13.674
-1.5 | 0.15 | 0.00405 | -0.05 | 36.993
-1 | 0.21 | 0.00409 | -0.051 | 51.467
-0.5 | 0.271 | 0.0041 | -0.052 | 66.101
0 | 0.332 | 0.00413 | -0.053 | 80.317
0.5 | 0.392 | 0.00415 | -0.054 | 94.447
1 | 0.452 | 0.00422 | -0.055 | 107.201
1.5 | 0.513 | 0.00428 | -0.056 | 119.795
2 | 0.573 | 0.00435 | -0.057 | 131.623
2.5 | 0.633 | 0.00443 | -0.058 | 143.042
3 | 0.691 | 0.00569 | -0.059 | 121.377
3.5 | 0.747 | 0.00609 | -0.06 | 122.69
4 | 0.802 | 0.00632 | -0.06 | 126.968
4.5 | 0.859 | 0.00659 | -0.061 | 130.333
5 | 0.914 | 0.00687 | -0.062 | 133.078
5.5 | 0.953 | 0.01374 | -0.062 | 69.343
6 | 1.001 | 0.01443 | -0.063 | 69.373
6.5 | 1.045 | 0.01506 | -0.064 | 69.368
7 | 1.082 | 0.0159 | -0.065 | 68.08
7.5 | 1.113 | 0.01681 | -0.066 | 66.183
8 | 1.135 | 0.01761 | -0.066 | 64.449
8.5 | 0.956 | 0.0512 | -0.022 | 18.675
9 | 0.96 | 0.05453 | -0.022 | 17.599
9.5 | 0.954 | 0.05849 | -0.022 | 16.319
10 | 0.941 | 0.06239 | -0.023 | 15.081
10.5 | 0.919 | 0.06679 | -0.023 | 13.763
11 | 0.89 | 0.07073 | -0.024 | 12.588
11.5 | 0.855 | 0.07544 | -0.025 | 11.337
12 | 0.815 | 0.0816 | -0.026 | 9.994
12.5 | 0.772 | 0.08671 | -0.027 | 8.904
13 | 0.727 | 0.08954 | -0.028 | 8.115

## 44. Re 1M Mach 0.10 (2)
BIGFOIL.COM POLAR EXPORT
ah80129
AH 80-129 |  |  |  | Cl Max: | 1.2229 | at alpha= | 12.5 | deg
XFOIL ncrit=9 |  |  |  | L/D Max: | 9165 | at alpha= | -1.5 | deg
Re: | 1000000 |  |  | Cd Min: | 0.18699 | at alpha= | 17.5 | deg
Mach: | 0.1 |  |  | Cl=0 at alpha= | -3.4945 | deg
@ Cl=0.1, Cd=
@ Cl=0.4, Cd=
@ Cl=0.6, Cd=
alpha (deg) | Cl | Cd | Cm | Cl/Cd
-6.5 | -0.2163 | 0.02778 | -0.0939 | -7.7862
-6 | -0.1914 | 0.02418 | -0.0898 | -7.9156
-5 | -0.1352 | 0.0016 | -0.0745 | -84.5
-4.5 | -0.0934 | 0.00059 | -0.0717 | -158.3051
-4 | -0.048 | 0.00032 | -0.0699 | -150
-3.5 | -0.0005 | 0.00021 | -0.0685 | -2.381
-3 | 0.0454 | 0.00012 | -0.0669 | 378.3333
-2.5 | 0.0931 | 7e-05 | -0.0656 | 1330
-2 | 0.1419 | 5e-05 | -0.0648 | 2838
-1.5 | 0.1833 | 2e-05 | -0.0628 | 9165
-1 | 0.2124 | 0 | -0.0581
-0.5 | 0.251 | 0 | -0.0546
0 | 0.3269 | 0.00532 | -0.0596 | 61.4474
0.5 | 0.3948 | 0.00536 | -0.0625 | 73.6567
1 | 0.4823 | 0.0055 | -0.0697 | 87.6909
1.5 | 0.5589 | 0.00569 | -0.0745 | 98.225
2 | 0.6316 | 0.00585 | -0.0786 | 107.9658
3 | 0.7633 | 0.00605 | -0.0841 | 126.1653
3.5 | 0.8298 | 0.00618 | -0.0871 | 134.2718
4 | 0.8914 | 0.00632 | -0.0889 | 141.0443
4.5 | 0.9588 | 0.00643 | -0.0922 | 149.1135
5 | 1.021 | 0.00672 | -0.0943 | 151.9345
5.5 | 1.0787 | 0.00752 | -0.096 | 143.4441
6 | 1.072 | 0.00933 | -0.0848 | 114.8982
6.5 | 1.045 | 0.01152 | -0.07 | 90.7118
7 | 1.0129 | 0.01444 | -0.0563 | 70.1454
7.5 | 1.0172 | 0.01728 | -0.0503 | 58.8657
8 | 1.0423 | 0.01911 | -0.0471 | 54.5421
8.5 | 1.0743 | 0.02056 | -0.0451 | 52.2519
9 | 1.0988 | 0.02255 | -0.0424 | 48.7273
9.5 | 1.1004 | 0.02627 | -0.0373 | 41.8881
10 | 1.1165 | 0.02904 | -0.0342 | 38.447
10.5 | 1.1361 | 0.03163 | -0.0315 | 35.9184
11 | 1.1457 | 0.03516 | -0.0279 | 32.5853
11.5 | 1.1602 | 0.03843 | -0.0247 | 30.19
12 | 1.1815 | 0.04147 | -0.0209 | 28.4905
12.5 | 1.2229 | 0.05152 | -0.0141 | 23.7364
13 | 1.2211 | 0.05503 | -0.0112 | 22.1897
13.5 | 1.1979 | 0.06297 | -0.0077 | 19.0233
14 | 1.1774 | 0.07001 | -0.0061 | 16.8176
14.5 | 1.1564 | 0.07741 | -0.006 | 14.9386
15 | 1.109 | 0.09069 | -0.0072 | 12.2285
15.5 | 1.0796 | 0.1019 | -0.0109 | 10.5947
16 | 1.042 | 0.11627 | -0.0171 | 8.9619
16.5 | 0.9849 | 0.13843 | -0.0286 | 7.1148
17 | 0.9335 | 0.16615 | -0.0446 | 5.6184
17.5 | 0.9182 | 0.18699 | -0.0542 | 4.9104

## 45. Re 1M Mach 0.25 (1)
BIGFOIL.COM POLAR EXPORT
ah80129
AH 80-129 |  |  |  | Cl Max: | 1.126 | at alpha= | 7.5 | deg
JavaFoil+Calcfoil stall+Eppler ext transition |  |  |  | L/D Max: | 133.444 | at alpha= | 2 | deg
Re: | 1000000 |  |  | Cd Min: | 0.00412 | at alpha= | -1 | deg
Mach: | 0.25 |  |  | Cl=0 at alpha= | -2.7459 | deg
|  |  |  | @ Cl=0.1, Cd= | 0.0065139
|  |  |  | @ Cl=0.4, Cd= | 0.0041886
|  |  |  | @ Cl=0.6, Cd= | 0.08652
alpha (deg) | Cl | Cd | Cm | Cl/Cd
-12.5 | -0.056 | 0.09339 | -0.014 | -0.605
-12 | -0.054 | 0.08805 | -0.015 | -0.609
-11.5 | -0.051 | 0.08256 | -0.015 | -0.615
-11 | -0.145 | 0.07823 | -0.015 | -1.856
-10.5 | -0.189 | 0.07831 | -0.014 | -2.417
-10 | -0.225 | 0.073 | -0.015 | -3.086
-9.5 | -0.255 | 0.06653 | -0.015 | -3.83
-9 | -0.278 | 0.06221 | -0.015 | -4.47
-8.5 | -0.294 | 0.05823 | -0.015 | -5.058
-8 | -0.303 | 0.05405 | -0.015 | -5.612
-7.5 | -0.304 | 0.05031 | -0.016 | -6.051
-7 | -0.297 | 0.04694 | -0.016 | -6.337
-6.5 | -0.283 | 0.04419 | -0.016 | -6.4
-6 | -0.261 | 0.04157 | -0.016 | -6.273
-5.5 | -0.232 | 0.03921 | -0.016 | -5.924
-5 | -0.198 | 0.03835 | -0.015 | -5.164
-4.5 | -0.159 | 0.03584 | -0.015 | -4.447
-4 | -0.117 | 0.03378 | -0.015 | -3.463
-3.5 | -0.072 | 0.03215 | -0.016 | -2.233
-3 | -0.031 | 0.0069 | -0.049 | -4.452
-2.5 | 0.03 | 0.00673 | -0.05 | 4.445
-2 | 0.092 | 0.00655 | -0.051 | 13.974
-1.5 | 0.154 | 0.00627 | -0.052 | 24.543
-1 | 0.216 | 0.00412 | -0.053 | 52.493
-0.5 | 0.279 | 0.00413 | -0.054 | 67.467
0 | 0.341 | 0.00416 | -0.055 | 81.896
0.5 | 0.403 | 0.00419 | -0.056 | 96.116
1 | 0.465 | 0.00427 | -0.057 | 108.989
1.5 | 0.527 | 0.00433 | -0.058 | 121.622
2 | 0.589 | 0.00441 | -0.059 | 133.444
2.5 | 0.646 | 0.0054 | -0.059 | 119.756
3 | 0.706 | 0.00605 | -0.06 | 116.729
3.5 | 0.765 | 0.00629 | -0.061 | 121.571
4 | 0.821 | 0.00655 | -0.062 | 125.309
4.5 | 0.879 | 0.00684 | -0.063 | 128.457
5 | 0.936 | 0.00715 | -0.064 | 130.864
5.5 | 0.976 | 0.01433 | -0.064 | 68.109
6 | 1.025 | 0.01509 | -0.064 | 67.909
6.5 | 1.067 | 0.01577 | -0.065 | 67.632
7 | 1.101 | 0.01672 | -0.066 | 65.884
7.5 | 1.126 | 0.01767 | -0.067 | 63.702
8 | 0.949 | 0.04838 | -0.023 | 19.611
8.5 | 0.948 | 0.05183 | -0.022 | 18.294
9 | 0.934 | 0.05539 | -0.022 | 16.867
9.5 | 0.906 | 0.05969 | -0.023 | 15.177
10 | 0.863 | 0.06383 | -0.024 | 13.517
10.5 | 0.805 | 0.06839 | -0.025 | 11.775
11 | 0.735 | 0.07416 | -0.026 | 9.91
11.5 | 0.654 | 0.07645 | -0.027 | 8.549
12 | 0.564 | 0.0812 | -0.03 | 6.941
12.5 | 0.467 | 0.08652 | -0.031 | 5.392

## 46. Re 1M Mach 0.25 (2)
BIGFOIL.COM POLAR EXPORT
ah80129
AH 80-129 |  |  |  | Cl Max: | 1.1809 | at alpha= | 12.5 | deg
XFOIL ncrit=9 |  |  |  | L/D Max: | 152.11 | at alpha= | 5 | deg
Re: | 1000000 |  |  | Cd Min: | 0.05372 | at alpha= | 12.5 | deg
Mach: | 0.25 |  |  | Cl=0 at alpha= | -99 | deg
|  |  |  | @ Cl=0.1, Cd= | 0.0054
|  |  |  | @ Cl=0.4, Cd= | 0.0054734
|  |  |  | @ Cl=0.6, Cd= | 0.0058514
alpha (deg) | Cl | Cd | Cm | Cl/Cd
0 | 0.3347 | 0.0054 | -0.0608 | 61.9815
1 | 0.4948 | 0.00558 | -0.0711 | 88.6738
1.5 | 0.5741 | 0.0058 | -0.0761 | 98.9828
2 | 0.6497 | 0.00595 | -0.0805 | 109.1933
2.5 | 0.7129 | 0.00607 | -0.0821 | 117.4465
3 | 0.7848 | 0.0062 | -0.0858 | 126.5806
3.5 | 0.8543 | 0.00631 | -0.0889 | 135.3883
4 | 0.9182 | 0.00645 | -0.0908 | 142.3566
4.5 | 0.9877 | 0.00663 | -0.0939 | 148.9744
5 | 1.0526 | 0.00692 | -0.0961 | 152.1098
5.5 | 1.1051 | 0.00793 | -0.0963 | 139.3569
6 | 1.0822 | 0.00993 | -0.0817 | 108.9829
6.5 | 1.0437 | 0.01203 | -0.0646 | 86.7581
7 | 1.0128 | 0.01613 | -0.0533 | 62.7898
7.5 | 1.0214 | 0.019 | -0.0479 | 53.7579
8 | 1.0443 | 0.02115 | -0.0444 | 49.3759
8.5 | 1.0742 | 0.02294 | -0.0419 | 46.8265
9 | 1.0954 | 0.02537 | -0.0387 | 43.177
9.5 | 1.0924 | 0.02963 | -0.0334 | 36.868
10 | 1.1051 | 0.03296 | -0.0299 | 33.5285
10.5 | 1.1209 | 0.03622 | -0.0268 | 30.947
11 | 1.1324 | 0.0399 | -0.0227 | 28.381
11.5 | 1.1516 | 0.04329 | -0.0182 | 26.602
12 | 1.172 | 0.0472 | -0.0146 | 24.8305
12.5 | 1.1809 | 0.05372 | -0.0104 | 21.9825

## 47. Re 1M Mach 0.50 (1)
BIGFOIL.COM POLAR EXPORT
ah80129
AH 80-129 |  |  |  | Cl Max: | 1.238 | at alpha= | 20 | deg
JavaFoil+Calcfoil stall+Eppler ext transition |  |  |  | L/D Max: | 119.494 | at alpha= | 4.5 | deg
Re: | 1000000 |  |  | Cd Min: | 0.00518 | at alpha= | -1 | deg
Mach: | 0.5 |  |  | Cl=0 at alpha= | -2.7453 | deg
|  |  |  | @ Cl=0.1, Cd= | 0.0073282
|  |  |  | @ Cl=0.4, Cd= | 0.0056209
|  |  |  | @ Cl=0.6, Cd= | 0.0062115
alpha (deg) | Cl | Cd | Cm | Cl/Cd
-20 | -0.935 | 0.19377 | -0.014 | -4.826
-19.5 | -0.909 | 0.1891 | -0.015 | -4.808
-19 | -0.883 | 0.18596 | -0.015 | -4.749
-18.5 | -0.857 | 0.17893 | -0.016 | -4.791
-18 | -0.829 | 0.17169 | -0.015 | -4.826
-17.5 | -0.802 | 0.16609 | -0.015 | -4.829
-17 | -0.776 | 0.16174 | -0.016 | -4.795
-16.5 | -0.749 | 0.15871 | -0.016 | -4.721
-16 | -0.723 | 0.15493 | -0.016 | -4.665
-15.5 | -0.696 | 0.15057 | -0.017 | -4.624
-15 | -0.668 | 0.1428 | -0.016 | -4.677
-14.5 | -0.641 | 0.13515 | -0.017 | -4.744
-14 | -0.614 | 0.13127 | -0.017 | -4.681
-13.5 | -0.588 | 0.12751 | -0.017 | -4.609
-13 | -0.561 | 0.12381 | -0.018 | -4.53
-12.5 | -0.534 | 0.11935 | -0.018 | -4.472
-12 | -0.506 | 0.11439 | -0.017 | -4.422
-11.5 | -0.479 | 0.11107 | -0.018 | -4.312
-11 | -0.452 | 0.10785 | -0.018 | -4.19
-10.5 | -0.425 | 0.1041 | -0.019 | -4.081
-10 | -0.397 | 0.09839 | -0.018 | -4.037
-9.5 | -0.37 | 0.09153 | -0.018 | -4.043
-9 | -0.343 | 0.08932 | -0.019 | -3.839
-8.5 | -0.316 | 0.08542 | -0.019 | -3.695
-8 | -0.288 | 0.07188 | -0.018 | -4.008
-7.5 | -0.261 | 0.0588 | -0.019 | -4.436
-7 | -0.234 | 0.05144 | -0.019 | -4.54
-6.5 | -0.206 | 0.04682 | -0.02 | -4.405
-6 | -0.179 | 0.05628 | -0.018 | -3.173
-5.5 | -0.151 | 0.0454 | -0.018 | -3.33
-5 | -0.124 | 0.0396 | -0.019 | -3.127
-4.5 | -0.096 | 0.03645 | -0.02 | -2.646
-4 | -0.113 | 0.03481 | -0.019 | -3.254
-3.5 | -0.076 | 0.03423 | -0.018 | -2.208
-3 | -0.027 | 0.03171 | -0.018 | -0.843
-2.5 | 0.026 | 0.0302 | -0.019 | 0.876
-2 | 0.102 | 0.00671 | -0.057 | 15.178
-1.5 | 0.172 | 0.00659 | -0.058 | 26.023
-1 | 0.241 | 0.00518 | -0.059 | 46.577
-0.5 | 0.312 | 0.00539 | -0.06 | 57.837
0 | 0.377 | 0.00556 | -0.061 | 67.773
0.5 | 0.445 | 0.00574 | -0.062 | 77.426
1 | 0.512 | 0.00593 | -0.062 | 86.352
1.5 | 0.579 | 0.00613 | -0.063 | 94.471
2 | 0.646 | 0.00639 | -0.064 | 101
2.5 | 0.712 | 0.00669 | -0.065 | 106.451
3 | 0.779 | 0.007 | -0.066 | 111.212
3.5 | 0.845 | 0.00735 | -0.067 | 114.92
4 | 0.905 | 0.00771 | -0.068 | 117.373
4.5 | 0.97 | 0.00812 | -0.069 | 119.494
5 | 1.031 | 0.00866 | -0.07 | 119.069
5.5 | 1.077 | 0.01716 | -0.071 | 62.728
6 | 1.121 | 0.01832 | -0.072 | 61.187
6.5 | 1.143 | 0.0196 | -0.073 | 58.31
7 | 0.936 | 0.04443 | -0.022 | 21.064
7.5 | 0.716 | 0.04885 | -0.025 | 14.66
8 | 0.588 | 0.05544 | -0.026 | 10.609
8.5 | 0.732 | 0.02524 | -0.077 | 29.008
9 | 0.643 | 0.0589 | -0.032 | 10.916
9.5 | 0.67 | 0.06725 | -0.031 | 9.957
10 | 0.697 | 0.09169 | -0.033 | 7.601
10.5 | 0.724 | 0.09789 | -0.034 | 7.393
11 | 0.751 | 0.10133 | -0.034 | 7.406
11.5 | 0.778 | 0.10355 | -0.037 | 7.512
12 | 0.805 | 0.11004 | -0.038 | 7.314
12.5 | 0.831 | 0.11352 | -0.038 | 7.324
13 | 0.859 | 0.12141 | -0.041 | 7.075
13.5 | 0.886 | 0.12762 | -0.043 | 6.941
14 | 0.912 | 0.13075 | -0.043 | 6.978
14.5 | 0.941 | 0.13769 | -0.047 | 6.831
15 | 0.967 | 0.14414 | -0.048 | 6.71
15.5 | 0.994 | 0.15057 | -0.048 | 6.599
16 | 1.023 | 0.15913 | -0.053 | 6.432
16.5 | 1.049 | 0.16065 | -0.053 | 6.528
17 | 1.075 | 0.1677 | -0.054 | 6.412
17.5 | 1.103 | 0.17403 | -0.056 | 6.341
18 | 1.13 | 0.17921 | -0.058 | 6.307
18.5 | 1.157 | 0.18495 | -0.059 | 6.253
19 | 1.183 | 0.18933 | -0.06 | 6.248
19.5 | 1.215 | 0.20095 | -0.064 | 6.045
20 | 1.238 | 0.19902 | -0.064 | 6.221

## 48. Re 1M Mach 0.50 (2)
BIGFOIL.COM POLAR EXPORT
ah80129
AH 80-129 |  |  |  | Cl Max: | 1.1923 | at alpha= | 5 | deg
XFOIL ncrit=9 |  |  |  | L/D Max: | 146.361 | at alpha= | 4.5 | deg
Re: | 1000000 |  |  | Cd Min: | 0.24926 | at alpha= | -19.5 | deg
Mach: | 0.5 |  |  | Cl=0 at alpha= | -3.8 | deg
|  |  |  | @ Cl=0.1, Cd= | 0.0099971
|  |  |  | @ Cl=0.4, Cd= | 0.0058593
|  |  |  | @ Cl=0.6, Cd= | 0.0061892
alpha (deg) | Cl | Cd | Cm | Cl/Cd
-19.5 | -0.5552 | 0.24926 | 0.0128 | -2.2274
-19 | -0.5284 | 0.24114 | 0.0064 | -2.1913
-18.5 | -0.5004 | 0.2325 | -0.0006 | -2.1523
-18 | -0.4724 | 0.22401 | -0.0075 | -2.1088
-17.5 | -0.4469 | 0.21618 | -0.0131 | -2.0673
-17 | -0.4237 | 0.20689 | -0.0184 | -2.0479
-16.5 | -0.3972 | 0.19879 | -0.0249 | -1.9981
-16 | -0.371 | 0.19084 | -0.0306 | -1.944
-15.5 | -0.3483 | 0.18354 | -0.0353 | -1.8977
-15 | -0.3244 | 0.17596 | -0.0404 | -1.8436
-14.5 | -0.3006 | 0.16789 | -0.0459 | -1.7905
-14 | -0.2783 | 0.15991 | -0.0514 | -1.7404
-13.5 | -0.256 | 0.15234 | -0.0563 | -1.6805
-13 | -0.2367 | 0.14484 | -0.0611 | -1.6342
-12.5 | -0.2183 | 0.13711 | -0.0653 | -1.5922
-12 | -0.2024 | 0.12869 | -0.0689 | -1.5728
-11.5 | -0.1822 | 0.12181 | -0.0729 | -1.4958
-11 | -0.1645 | 0.11484 | -0.0769 | -1.4324
-10.5 | -0.1479 | 0.10768 | -0.0809 | -1.3735
-10 | -0.1311 | 0.10067 | -0.0851 | -1.3023
-9.5 | -0.1145 | 0.09351 | -0.0896 | -1.2245
-9 | -0.0972 | 0.08534 | -0.0964 | -1.139
-8.5 | -0.0894 | 0.07824 | -0.0995 | -1.1426
-8 | -0.079 | 0.07029 | -0.1054 | -1.1239
-7.5 | -0.0714 | 0.06162 | -0.1127 | -1.1587
-6 | -0.0572 | 0.04057 | -0.1239 | -1.4099
-5.5 | -0.0532 | 0.03463 | -0.1197 | -1.5362
-5 | -0.0712 | 0.02527 | -0.1109 | -2.8176
-4.5 | -0.0531 | 0.02 | -0.1037 | -2.655
-4 | -0.0206 | 0.01496 | -0.0971 | -1.377
-3.5 | 0.0309 | 0.01186 | -0.0931 | 2.6054
-3 | 0.0838 | 0.01028 | -0.0895 | 8.1518
-2.5 | 0.1382 | 0.00933 | -0.0865 | 14.8124
-2 | 0.1949 | 0.0087 | -0.0841 | 22.4023
-1.5 | 0.252 | 0.00826 | -0.0824 | 30.5085
-1 | 0.2925 | 0.00708 | -0.0779 | 41.3136
-0.5 | 0.3144 | 0.00591 | -0.0688 | 53.198
0 | 0.377 | 0.00585 | -0.068 | 64.4444
0.5 | 0.4511 | 0.00588 | -0.07 | 76.7177
1 | 0.5412 | 0.00603 | -0.0755 | 89.7512
1.5 | 0.6409 | 0.0063 | -0.083 | 101.7302
2.5 | 0.8039 | 0.0067 | -0.0906 | 119.9851
3 | 0.8825 | 0.00687 | -0.0937 | 128.4571
3.5 | 0.9629 | 0.00708 | -0.0971 | 136.0028
4 | 1.0381 | 0.00733 | -0.0991 | 141.6235
4.5 | 1.1182 | 0.00764 | -0.102 | 146.3613
5 | 1.1923 | 0.00819 | -0.1036 | 145.58
5.5 | 1.1885 | 0.00942 | -0.0908 | 126.1677
6 | 1.1339 | 0.01184 | -0.0707 | 95.7686
6.5 | 1.0815 | 0.01714 | -0.0568 | 63.098
7 | 1.0426 | 0.0227 | -0.0464 | 45.9295
7.5 | 1.0313 | 0.02744 | -0.0394 | 37.5838
8 | 1.055 | 0.03046 | -0.0357 | 34.6356
8.5 | 1.0658 | 0.03463 | -0.0313 | 30.7768
9 | 1.0772 | 0.03898 | -0.0275 | 27.6347
9.5 | 1.0766 | 0.04444 | -0.0231 | 24.2259
10 | 1.0856 | 0.04922 | -0.0192 | 22.0561

## 49. Re 2M Mach 0.00 (1)
BIGFOIL.COM POLAR EXPORT
ah80129
AH 80-129 |  |  |  | Cl Max: | 1.158 | at alpha= | 9 | deg
JavaFoil+Calcfoil stall+Eppler ext transition |  |  |  | L/D Max: | 191.188 | at alpha= | 4 | deg
Re: | 2000000 |  |  | Cd Min: | 0.00359 | at alpha= | -1.5 | deg
Mach: | 0 |  |  | Cl=0 at alpha= | -2.7458 | deg
|  |  |  | @ Cl=0.1, Cd= | 0.0054357
|  |  |  | @ Cl=0.4, Cd= | 0.0036517
|  |  |  | @ Cl=0.6, Cd= | 0.00391
alpha (deg) | Cl | Cd | Cm | Cl/Cd
-15 | -0.268 | 0.11275 | -0.013 | -2.374
-14.5 | -0.283 | 0.10753 | -0.014 | -2.627
-14 | -0.298 | 0.10139 | -0.014 | -2.936
-13.5 | -0.313 | 0.09578 | -0.014 | -3.271
-13 | -0.329 | 0.09075 | -0.014 | -3.62
-12.5 | -0.344 | 0.086 | -0.014 | -3.995
-12 | -0.358 | 0.08125 | -0.014 | -4.403
-11.5 | -0.371 | 0.07701 | -0.014 | -4.813
-11 | -0.379 | 0.0729 | -0.014 | -5.205
-10.5 | -0.384 | 0.06868 | -0.015 | -5.598
-10 | -0.387 | 0.06465 | -0.015 | -5.985
-9.5 | -0.386 | 0.06033 | -0.016 | -6.406
-9 | -0.382 | 0.05672 | -0.016 | -6.739
-8.5 | -0.374 | 0.05343 | -0.017 | -7.004
-8 | -0.362 | 0.05007 | -0.017 | -7.231
-7.5 | -0.346 | 0.04637 | -0.02 | -7.472
-7 | -0.326 | 0.04286 | -0.021 | -7.613
-6.5 | -0.303 | 0.03866 | -0.024 | -7.829
-6 | -0.335 | 0.00713 | -0.042 | -46.939
-5.5 | -0.293 | 0.00697 | -0.043 | -41.997
-5 | -0.246 | 0.00682 | -0.044 | -36.16
-4.5 | -0.196 | 0.0066 | -0.045 | -29.763
-4 | -0.143 | 0.00647 | -0.046 | -22.127
-3.5 | -0.087 | 0.00632 | -0.046 | -13.836
-3 | -0.03 | 0.00614 | -0.047 | -4.867
-2.5 | 0.029 | 0.00599 | -0.048 | 4.848
-2 | 0.089 | 0.00585 | -0.049 | 15.182
-1.5 | 0.149 | 0.00359 | -0.05 | 41.462
-1 | 0.209 | 0.0036 | -0.051 | 58.21
-0.5 | 0.27 | 0.0036 | -0.052 | 74.869
0 | 0.33 | 0.00363 | -0.053 | 91.004
0.5 | 0.39 | 0.00364 | -0.054 | 107.253
1 | 0.45 | 0.00371 | -0.055 | 121.445
1.5 | 0.51 | 0.00379 | -0.056 | 134.761
2 | 0.57 | 0.00387 | -0.057 | 147.358
2.5 | 0.63 | 0.00395 | -0.058 | 159.309
3 | 0.69 | 0.00405 | -0.059 | 170.504
3.5 | 0.75 | 0.00414 | -0.06 | 181.266
4 | 0.807 | 0.00422 | -0.061 | 191.188
4.5 | 0.863 | 0.00558 | -0.062 | 154.64
5 | 0.916 | 0.00605 | -0.062 | 151.517
5.5 | 0.953 | 0.01205 | -0.062 | 79.1
6 | 1.001 | 0.01266 | -0.063 | 79.119
6.5 | 1.045 | 0.01329 | -0.064 | 78.621
7 | 1.083 | 0.014 | -0.065 | 77.348
7.5 | 1.114 | 0.01476 | -0.066 | 75.491
8 | 1.138 | 0.01546 | -0.066 | 73.595
8.5 | 1.152 | 0.01634 | -0.067 | 70.526
9 | 1.158 | 0.01724 | -0.068 | 67.159
9.5 | 1.154 | 0.01812 | -0.069 | 63.692
10 | 1.14 | 0.01917 | -0.07 | 59.473
10.5 | 0.934 | 0.06396 | -0.029 | 14.595
11 | 0.909 | 0.06804 | -0.029 | 13.363
11.5 | 0.88 | 0.07195 | -0.032 | 12.232
12 | 1.007 | 0.02365 | -0.073 | 42.572
12.5 | 0.96 | 0.02504 | -0.074 | 38.331
13 | 0.91 | 0.02662 | -0.075 | 34.187
13.5 | 0.858 | 0.02836 | -0.076 | 30.272
14 | 0.806 | 0.03021 | -0.076 | 26.692

## 50. Re 2M Mach 0.00 (2)
BIGFOIL.COM POLAR EXPORT
ah80129
AH 80-129 |  |  |  | Cl Max: | 1.3161 | at alpha= | 14.5 | deg
XFOIL ncrit=9 |  |  |  | L/D Max: | 178.472 | at alpha= | 4.5 | deg
Re: | 2000000 |  |  | Cd Min: | 0.10604 | at alpha= | 16 | deg
Mach: | 0 |  |  | Cl=0 at alpha= | -3.5246 | deg
|  |  |  | @ Cl=0.1, Cd= | 0.0071532
|  |  |  | @ Cl=0.4, Cd= | 0.004125
|  |  |  | @ Cl=0.6, Cd= | 0.0042318
alpha (deg) | Cl | Cd | Cm | Cl/Cd
-6.5 | -0.2504 | 0.01964 | -0.0866 | -12.7495
-6 | -0.2354 | 0.01229 | -0.0786 | -19.1538
-5.5 | -0.1851 | 0.01202 | -0.0781 | -15.3993
-5 | -0.1425 | 0.00991 | -0.0754 | -14.3794
-4.5 | -0.096 | 0.00891 | -0.0735 | -10.7744
-4 | -0.0463 | 0.00845 | -0.0725 | -5.4793
-3.5 | 0.0024 | 0.00778 | -0.0712 | 0.30848
-3 | 0.053 | 0.00739 | -0.0703 | 7.1719
-2.5 | 0.1046 | 0.00713 | -0.0696 | 14.6704
-2 | 0.1542 | 0.00669 | -0.0686 | 23.0493
-1 | 0.2492 | 0.00577 | -0.066 | 43.1889
0.5 | 0.3706 | 0.00413 | -0.0571 | 89.7337
1 | 0.4294 | 0.00412 | -0.0581 | 104.2233
1.5 | 0.4995 | 0.00414 | -0.0618 | 120.6522
2 | 0.578 | 0.00419 | -0.0674 | 137.9475
2.5 | 0.6465 | 0.00432 | -0.0708 | 149.6528
3 | 0.7116 | 0.00444 | -0.0734 | 160.2703
3.5 | 0.7716 | 0.00457 | -0.0749 | 168.8403
4 | 0.8362 | 0.0048 | -0.0775 | 174.2083
4.5 | 0.8995 | 0.00504 | -0.08 | 178.4722
5 | 0.9534 | 0.00568 | -0.0806 | 167.8521
5.5 | 1.0045 | 0.00723 | -0.0815 | 138.935
6 | 1.0205 | 0.01067 | -0.0771 | 95.642
6.5 | 1.005 | 0.01203 | -0.064 | 83.5411
7 | 1.0266 | 0.01314 | -0.0591 | 78.1279
7.5 | 1.0572 | 0.01431 | -0.0562 | 73.8784
8 | 1.0882 | 0.01562 | -0.0537 | 69.6671
8.5 | 1.1225 | 0.01681 | -0.0519 | 66.7757
9 | 1.1527 | 0.0183 | -0.0497 | 62.9891
9.5 | 1.1703 | 0.02069 | -0.046 | 56.5636
10 | 1.1922 | 0.02283 | -0.0432 | 52.2208
10.5 | 1.2205 | 0.02459 | -0.0412 | 49.634
11 | 1.2346 | 0.02741 | -0.0379 | 45.042
11.5 | 1.2508 | 0.03014 | -0.0351 | 41.4997
12 | 1.2619 | 0.03344 | -0.032 | 37.7362
12.5 | 1.2667 | 0.03742 | -0.0284 | 33.8509
13 | 1.288 | 0.04016 | -0.027 | 32.0717
13.5 | 1.2761 | 0.04648 | -0.0195 | 27.4548
14 | 1.2885 | 0.05012 | -0.0186 | 25.7083
14.5 | 1.3161 | 0.05234 | -0.0209 | 25.1452
15.5 | 1.1247 | 0.09188 | -0.0123 | 12.241
16 | 1.0839 | 0.10604 | -0.0171 | 10.2216

## 51. Re 2M Mach 0.10 (1)
BIGFOIL.COM POLAR EXPORT
ah80129
AH 80-129 |  |  |  | Cl Max: | 1.155 | at alpha= | 9 | deg
JavaFoil+Calcfoil stall+Eppler ext transition |  |  |  | L/D Max: | 191.352 | at alpha= | 4 | deg
Re: | 2000000 |  |  | Cd Min: | 0.0036 | at alpha= | -1.5 | deg
Mach: | 0.1 |  |  | Cl=0 at alpha= | -2.7458 | deg
|  |  |  | @ Cl=0.1, Cd= | 0.0054443
|  |  |  | @ Cl=0.4, Cd= | 0.0036493
|  |  |  | @ Cl=0.6, Cd= | 0.003916
alpha (deg) | Cl | Cd | Cm | Cl/Cd
-14.5 | -0.244 | 0.10801 | -0.014 | -2.255
-14 | -0.261 | 0.1026 | -0.014 | -2.54
-13.5 | -0.278 | 0.09592 | -0.014 | -2.9
-13 | -0.296 | 0.09161 | -0.014 | -3.228
-12.5 | -0.313 | 0.08673 | -0.015 | -3.613
-12 | -0.33 | 0.08201 | -0.014 | -4.025
-11.5 | -0.346 | 0.07762 | -0.015 | -4.46
-11 | -0.358 | 0.07301 | -0.015 | -4.903
-10.5 | -0.366 | 0.06903 | -0.015 | -5.299
-10 | -0.371 | 0.06489 | -0.015 | -5.718
-9.5 | -0.373 | 0.06047 | -0.016 | -6.175
-9 | -0.372 | 0.05709 | -0.016 | -6.512
-8.5 | -0.366 | 0.05347 | -0.017 | -6.849
-8 | -0.356 | 0.05025 | -0.018 | -7.089
-7.5 | -0.342 | 0.04688 | -0.019 | -7.292
-7 | -0.324 | 0.04295 | -0.022 | -7.535
-6.5 | -0.301 | 0.03847 | -0.025 | -7.836
-6 | -0.334 | 0.00712 | -0.042 | -46.922
-5.5 | -0.293 | 0.00701 | -0.043 | -41.772
-5 | -0.247 | 0.00683 | -0.044 | -36.109
-4.5 | -0.197 | 0.00662 | -0.045 | -29.744
-4 | -0.144 | 0.0065 | -0.046 | -22.079
-3.5 | -0.088 | 0.00633 | -0.047 | -13.873
-3 | -0.03 | 0.00614 | -0.048 | -4.882
-2.5 | 0.029 | 0.00599 | -0.049 | 4.867
-2 | 0.089 | 0.00585 | -0.049 | 15.245
-1.5 | 0.15 | 0.0036 | -0.05 | 41.61
-1 | 0.21 | 0.0036 | -0.051 | 58.431
-0.5 | 0.271 | 0.00361 | -0.052 | 75.177
0 | 0.332 | 0.00363 | -0.053 | 91.368
0.5 | 0.392 | 0.00364 | -0.054 | 107.665
1 | 0.452 | 0.00371 | -0.055 | 121.86
1.5 | 0.513 | 0.00379 | -0.056 | 135.164
2 | 0.573 | 0.00388 | -0.057 | 147.762
2.5 | 0.633 | 0.00396 | -0.058 | 159.704
3 | 0.693 | 0.00406 | -0.059 | 170.961
3.5 | 0.754 | 0.00415 | -0.06 | 181.602
4 | 0.811 | 0.00424 | -0.061 | 191.352
4.5 | 0.865 | 0.00534 | -0.062 | 162.092
5 | 0.92 | 0.00609 | -0.063 | 151.046
5.5 | 0.957 | 0.01214 | -0.062 | 78.835
6 | 1.006 | 0.01276 | -0.063 | 78.799
6.5 | 1.049 | 0.01341 | -0.064 | 78.249
7 | 1.087 | 0.01413 | -0.065 | 76.898
7.5 | 1.117 | 0.01492 | -0.066 | 74.891
8 | 1.139 | 0.01562 | -0.067 | 72.947
8.5 | 1.152 | 0.01651 | -0.068 | 69.755
9 | 1.155 | 0.01743 | -0.069 | 66.248
9.5 | 1.147 | 0.01838 | -0.069 | 62.411
10 | 1.129 | 0.0194 | -0.07 | 58.223
10.5 | 0.921 | 0.0643 | -0.03 | 14.319
11 | 0.892 | 0.06824 | -0.031 | 13.073
11.5 | 0.858 | 0.07191 | -0.034 | 11.935
12 | 0.973 | 0.0241 | -0.074 | 40.374
12.5 | 0.92 | 0.0255 | -0.075 | 36.071
13 | 0.864 | 0.02699 | -0.075 | 32.014
13.5 | 0.806 | 0.02893 | -0.076 | 27.876
14 | 0.749 | 0.03089 | -0.077 | 24.252

## 52. Re 2M Mach 0.10 (2)
BIGFOIL.COM POLAR EXPORT
ah80129
AH 80-129 |  |  |  | Cl Max: | 1.2962 | at alpha= | 14.5 | deg
XFOIL ncrit=9 |  |  |  | L/D Max: | 178.422 | at alpha= | 4.5 | deg
Re: | 2000000 |  |  | Cd Min: | 0.18522 | at alpha= | 19.5 | deg
Mach: | 0.1 |  |  | Cl=0 at alpha= | -3.5305 | deg
|  |  |  | @ Cl=0.1, Cd= | 0.0071702
|  |  |  | @ Cl=0.4, Cd= | 0.0041354
|  |  |  | @ Cl=0.6, Cd= | 0.004243
alpha (deg) | Cl | Cd | Cm | Cl/Cd
-9.5 | -0.2423 | 0.08708 | -0.0648 | -2.7825
-9 | -0.2396 | 0.07555 | -0.0735 | -3.1714
-8.5 | -0.2245 | 0.06547 | -0.0864 | -3.4291
-7.5 | -0.3147 | 0.02461 | -0.0934 | -12.7875
-7 | -0.2164 | 0.03381 | -0.1 | -6.4005
-6.5 | -0.2398 | 0.0216 | -0.0895 | -11.1019
-6 | -0.2347 | 0.01276 | -0.0798 | -18.3934
-5.5 | -0.1845 | 0.01241 | -0.0791 | -14.867
-5 | -0.1421 | 0.01008 | -0.0762 | -14.0972
-4.5 | -0.0957 | 0.00901 | -0.0743 | -10.6215
-4 | -0.0462 | 0.00848 | -0.0731 | -5.4481
-3.5 | 0.003 | 0.00782 | -0.0718 | 0.38363
-3 | 0.0536 | 0.00742 | -0.0708 | 7.2237
-2.5 | 0.1056 | 0.00714 | -0.0701 | 14.7899
-2 | 0.1554 | 0.0067 | -0.0691 | 23.194
-1.5 | 0.2057 | 0.00643 | -0.0682 | 31.9907
-1 | 0.2513 | 0.00579 | -0.0665 | 43.4024
-0.5 | 0.2878 | 0.00493 | -0.0629 | 58.3773
0.5 | 0.3728 | 0.00414 | -0.0574 | 90.0483
1 | 0.432 | 0.00413 | -0.0585 | 104.6005
1.5 | 0.5018 | 0.00416 | -0.062 | 120.625
2 | 0.581 | 0.00421 | -0.0677 | 138.0048
2.5 | 0.65 | 0.00433 | -0.0711 | 150.1155
3 | 0.7155 | 0.00446 | -0.0737 | 160.426
3.5 | 0.7758 | 0.00459 | -0.0752 | 169.0196
4 | 0.8409 | 0.00481 | -0.0779 | 174.8233
4.5 | 0.9046 | 0.00507 | -0.0803 | 178.4221
5 | 0.9589 | 0.00571 | -0.0809 | 167.9335
5.5 | 1.0096 | 0.00733 | -0.0817 | 137.7353
6 | 1.0209 | 0.01076 | -0.0762 | 94.8792
6.5 | 1.0037 | 0.01216 | -0.0629 | 82.5411
7 | 1.0272 | 0.01335 | -0.0585 | 76.9438
7.5 | 1.0583 | 0.01458 | -0.0557 | 72.5857
8 | 1.0892 | 0.01595 | -0.0532 | 68.2884
8.5 | 1.1232 | 0.01719 | -0.0513 | 65.3403
9 | 1.1531 | 0.01875 | -0.049 | 61.4987
9.5 | 1.1705 | 0.02118 | -0.0453 | 55.2644
10 | 1.1913 | 0.02344 | -0.0423 | 50.8234
10.5 | 1.217 | 0.02542 | -0.04 | 47.8757
11 | 1.2296 | 0.02842 | -0.0365 | 43.2653
11.5 | 1.2429 | 0.03146 | -0.0335 | 39.5073
12 | 1.2535 | 0.03489 | -0.0303 | 35.9272
12.5 | 1.2579 | 0.03901 | -0.0265 | 32.2456
13 | 1.2789 | 0.04187 | -0.0252 | 30.5445
13.5 | 1.2666 | 0.04883 | -0.0172 | 25.939
14 | 1.2731 | 0.05323 | -0.0159 | 23.917
14.5 | 1.2962 | 0.05564 | -0.018 | 23.2962
16 | 0.9432 | 0.08432 | 0.0016 | 11.186
16.5 | 0.8863 | 0.09633 | -0.0023 | 9.2007
17 | 0.8542 | 0.10624 | -0.007 | 8.0403
17.5 | 0.8145 | 0.11828 | -0.0135 | 6.8862
18 | 0.7766 | 0.13133 | -0.0211 | 5.9133
18.5 | 0.6705 | 0.16714 | -0.0355 | 4.0116
19 | 0.6642 | 0.17685 | -0.0394 | 3.7557
19.5 | 0.6624 | 0.18522 | -0.0427 | 3.5763

## 53. Re 2M Mach 0.25 (1)
BIGFOIL.COM POLAR EXPORT
ah80129
AH 80-129 |  |  |  | Cl Max: | 1.142 | at alpha= | 8 | deg
JavaFoil+Calcfoil stall+Eppler ext transition |  |  |  | L/D Max: | 183.45 | at alpha= | 3.5 | deg
Re: | 2000000 |  |  | Cd Min: | 0.00362 | at alpha= | -1 | deg
Mach: | 0.25 |  |  | Cl=0 at alpha= | -2.7459 | deg
|  |  |  | @ Cl=0.1, Cd= | 0.0058413
|  |  |  | @ Cl=0.4, Cd= | 0.003669
|  |  |  | @ Cl=0.6, Cd= | 0.02961
alpha (deg) | Cl | Cd | Cm | Cl/Cd
-12.5 | -0.057 | 0.08678 | -0.016 | -0.652
-12 | -0.054 | 0.08183 | -0.016 | -0.657
-11.5 | -0.051 | 0.07716 | -0.017 | -0.659
-11 | -0.146 | 0.07299 | -0.017 | -1.995
-10.5 | -0.19 | 0.06961 | -0.016 | -2.726
-10 | -0.226 | 0.06557 | -0.017 | -3.444
-9.5 | -0.255 | 0.06201 | -0.017 | -4.118
-9 | -0.278 | 0.05865 | -0.016 | -4.748
-8.5 | -0.295 | 0.05505 | -0.017 | -5.359
-8 | -0.304 | 0.05128 | -0.018 | -5.928
-7.5 | -0.305 | 0.04788 | -0.019 | -6.378
-7 | -0.299 | 0.04437 | -0.021 | -6.742
-6.5 | -0.286 | 0.04063 | -0.023 | -7.028
-6 | -0.266 | 0.03622 | -0.026 | -7.336
-5.5 | -0.29 | 0.00702 | -0.044 | -41.304
-5 | -0.247 | 0.00689 | -0.045 | -35.876
-4.5 | -0.199 | 0.00672 | -0.046 | -29.612
-4 | -0.146 | 0.00656 | -0.047 | -22.275
-3.5 | -0.09 | 0.00639 | -0.048 | -14.039
-3 | -0.031 | 0.00618 | -0.049 | -4.971
-2.5 | 0.03 | 0.00603 | -0.05 | 4.964
-2 | 0.092 | 0.00588 | -0.051 | 15.584
-1.5 | 0.154 | 0.00558 | -0.052 | 27.55
-1 | 0.216 | 0.00362 | -0.053 | 59.659
-0.5 | 0.279 | 0.00363 | -0.054 | 76.753
0 | 0.341 | 0.00365 | -0.055 | 93.267
0.5 | 0.403 | 0.00367 | -0.056 | 109.813
1 | 0.465 | 0.00375 | -0.057 | 123.956
1.5 | 0.527 | 0.00383 | -0.058 | 137.379
2 | 0.589 | 0.00392 | -0.059 | 150.045
2.5 | 0.651 | 0.00402 | -0.06 | 161.801
3 | 0.713 | 0.00412 | -0.061 | 172.987
3.5 | 0.774 | 0.00422 | -0.062 | 183.45
4 | 0.827 | 0.00529 | -0.062 | 156.338
4.5 | 0.885 | 0.00603 | -0.063 | 146.756
5 | 0.941 | 0.00635 | -0.064 | 148.239
5.5 | 0.98 | 0.01268 | -0.064 | 77.315
6 | 1.029 | 0.01335 | -0.065 | 77.034
6.5 | 1.071 | 0.01407 | -0.066 | 76.109
7 | 1.105 | 0.01489 | -0.067 | 74.242
7.5 | 1.13 | 0.01572 | -0.068 | 71.854
8 | 1.142 | 0.01656 | -0.068 | 68.958
8.5 | 1.14 | 0.01751 | -0.069 | 65.131
9 | 1.122 | 0.01845 | -0.07 | 60.816
9.5 | 0.907 | 0.0576 | -0.028 | 15.747
10 | 0.865 | 0.06108 | -0.032 | 14.16
10.5 | 0.963 | 0.02165 | -0.073 | 44.485
11 | 0.878 | 0.02331 | -0.074 | 37.653
11.5 | 0.779 | 0.02467 | -0.075 | 31.579
12 | 0.67 | 0.02622 | -0.076 | 25.568
12.5 | 0.554 | 0.02787 | -0.076 | 19.877
13 | 0.429 | 0.02961 | -0.077 | 14.5

## 54. Re 2M Mach 0.25 (2)
BIGFOIL.COM POLAR EXPORT
ah80129
AH 80-129 |  |  |  | Cl Max: | 1.2279 | at alpha= | 13 | deg
XFOIL ncrit=9 |  |  |  | L/D Max: | 179.079 | at alpha= | 4.5 | deg
Re: | 2000000 |  |  | Cd Min: | 0.13529 | at alpha= | 16 | deg
Mach: | 0.25 |  |  | Cl=0 at alpha= | -99 | deg
|  |  |  | @ Cl=0.1, Cd= | 0.0042
|  |  |  | @ Cl=0.4, Cd= | 0.0042
|  |  |  | @ Cl=0.6, Cd= | 0.004314
alpha (deg) | Cl | Cd | Cm | Cl/Cd
0.5 | 0.3858 | 0.0042 | -0.0594 | 91.8571
1 | 0.4462 | 0.0042 | -0.0603 | 106.2381
1.5 | 0.5153 | 0.00422 | -0.0632 | 122.109
2 | 0.5971 | 0.00431 | -0.0691 | 138.5383
2.5 | 0.669 | 0.00441 | -0.0727 | 151.7007
3 | 0.7377 | 0.00455 | -0.0756 | 162.1319
3.5 | 0.799 | 0.00472 | -0.0769 | 169.2797
4 | 0.8671 | 0.00492 | -0.0797 | 176.2398
4.5 | 0.933 | 0.00521 | -0.0821 | 179.0787
5 | 0.9894 | 0.00589 | -0.0827 | 167.9796
5.5 | 1.0373 | 0.00792 | -0.0828 | 130.9722
6 | 1.0196 | 0.011 | -0.0709 | 92.6909
6.5 | 1.0028 | 0.01329 | -0.0593 | 75.4552
7 | 1.0329 | 0.0147 | -0.0561 | 70.2653
7.5 | 1.0645 | 0.01616 | -0.0533 | 65.8725
8 | 1.0937 | 0.01785 | -0.0503 | 61.2717
8.5 | 1.1258 | 0.01942 | -0.0479 | 57.9712
9 | 1.1489 | 0.02162 | -0.0446 | 53.1406
9.5 | 1.1655 | 0.02434 | -0.0408 | 47.8841
10 | 1.1789 | 0.02735 | -0.037 | 43.1042
10.5 | 1.1935 | 0.03044 | -0.0335 | 39.2083
11 | 1.1994 | 0.03438 | -0.0294 | 34.8866
11.5 | 1.204 | 0.03856 | -0.025 | 31.2241
12 | 1.2185 | 0.04213 | -0.0216 | 28.9224
12.5 | 1.2235 | 0.04719 | -0.0165 | 25.9271
13 | 1.2279 | 0.05238 | -0.0141 | 23.4422
13.5 | 1.1859 | 0.06397 | -0.0095 | 18.5384
14 | 1.1681 | 0.07235 | -0.0093 | 16.1451
14.5 | 1.1453 | 0.08226 | -0.0104 | 13.9229
15 | 1.1019 | 0.09593 | -0.014 | 11.4865
15.5 | 1.023 | 0.11808 | -0.0231 | 8.6636
16 | 0.988 | 0.13529 | -0.0322 | 7.3028

## 55. Re 2M Mach 0.50 (1)
BIGFOIL.COM POLAR EXPORT
ah80129
AH 80-129 |  |  |  | Cl Max: | 1.239 | at alpha= | 20 | deg
JavaFoil+Calcfoil stall+Eppler ext transition |  |  |  | L/D Max: | 135.617 | at alpha= | 4.5 | deg
Re: | 2000000 |  |  | Cd Min: | 0.00373 | at alpha= | -1 | deg
Mach: | 0.5 |  |  | Cl=0 at alpha= | -2.775 | deg
|  |  |  | @ Cl=0.1, Cd= | 0.0060155
|  |  |  | @ Cl=0.4, Cd= | 0.003802
|  |  |  | @ Cl=0.6, Cd= | 0.0053958
alpha (deg) | Cl | Cd | Cm | Cl/Cd
-20 | -0.936 | 0.17644 | -0.015 | -5.304
-19.5 | -0.91 | 0.17098 | -0.015 | -5.32
-19 | -0.883 | 0.16556 | -0.015 | -5.336
-18.5 | -0.858 | 0.16124 | -0.016 | -5.324
-18 | -0.83 | 0.15586 | -0.016 | -5.324
-17.5 | -0.803 | 0.15014 | -0.016 | -5.345
-17 | -0.776 | 0.14504 | -0.016 | -5.35
-16.5 | -0.75 | 0.14257 | -0.016 | -5.257
-16 | -0.723 | 0.13796 | -0.017 | -5.241
-15.5 | -0.696 | 0.13168 | -0.017 | -5.289
-15 | -0.668 | 0.1277 | -0.017 | -5.235
-14.5 | -0.641 | 0.12058 | -0.017 | -5.32
-14 | -0.615 | 0.11679 | -0.017 | -5.263
-13.5 | -0.588 | 0.11311 | -0.018 | -5.198
-13 | -0.561 | 0.10946 | -0.018 | -5.126
-12.5 | -0.534 | 0.10883 | -0.018 | -4.908
-12 | -0.506 | 0.10107 | -0.018 | -5.008
-11.5 | -0.479 | 0.09774 | -0.018 | -4.903
-11 | -0.452 | 0.0945 | -0.019 | -4.785
-10.5 | -0.425 | 0.0921 | -0.019 | -4.616
-10 | -0.398 | 0.08729 | -0.019 | -4.554
-9.5 | -0.37 | 0.07081 | -0.019 | -5.232
-9 | -0.343 | 0.06276 | -0.02 | -5.472
-8.5 | -0.316 | 0.05648 | -0.021 | -5.599
-8 | -0.288 | 0.06663 | -0.019 | -4.327
-7.5 | -0.261 | 0.0547 | -0.02 | -4.772
-7 | -0.234 | 0.04858 | -0.021 | -4.816
-6.5 | -0.207 | 0.044 | -0.023 | -4.703
-6 | -0.179 | 0.04387 | -0.02 | -4.076
-5.5 | -0.151 | 0.04212 | -0.019 | -3.591
-5 | -0.124 | 0.03766 | -0.022 | -3.295
-4.5 | -0.12 | 0.00695 | -0.052 | -17.313
-4 | -0.141 | 0.00693 | -0.053 | -20.402
-3.5 | -0.094 | 0.00657 | -0.054 | -14.376
-3 | -0.027 | 0.03088 | -0.018 | -0.866
-2.5 | 0.033 | 0.0062 | -0.056 | 5.323
-2 | 0.102 | 0.00601 | -0.057 | 16.947
-1.5 | 0.172 | 0.00587 | -0.058 | 29.233
-1 | 0.241 | 0.00373 | -0.059 | 64.679
-0.5 | 0.312 | 0.00375 | -0.06 | 83.086
0 | 0.381 | 0.00378 | -0.061 | 100.831
0.5 | 0.45 | 0.00386 | -0.062 | 116.663
1 | 0.517 | 0.00474 | -0.063 | 108.933
1.5 | 0.584 | 0.00534 | -0.064 | 109.374
2 | 0.65 | 0.00557 | -0.065 | 116.668
2.5 | 0.717 | 0.00582 | -0.066 | 123.219
3 | 0.784 | 0.00608 | -0.067 | 128.952
3.5 | 0.85 | 0.00642 | -0.068 | 132.392
4 | 0.91 | 0.00678 | -0.069 | 134.326
4.5 | 0.975 | 0.00719 | -0.07 | 135.617
5 | 1.036 | 0.00767 | -0.071 | 135.143
5.5 | 1.08 | 0.01527 | -0.071 | 70.724
6 | 1.124 | 0.01629 | -0.072 | 68.994
6.5 | 1.146 | 0.01745 | -0.073 | 65.665
7 | 0.937 | 0.04333 | -0.026 | 21.612
7.5 | 0.717 | 0.0467 | -0.028 | 15.348
8 | 0.703 | 0.02131 | -0.076 | 32.961
8.5 | 0.734 | 0.02242 | -0.077 | 32.744
9 | 0.765 | 0.02424 | -0.078 | 31.566
9.5 | 0.67 | 0.0627 | -0.033 | 10.686
10 | 0.827 | 0.02711 | -0.08 | 30.513
10.5 | 0.727 | 0.06948 | -0.041 | 10.461
11 | 0.752 | 0.0788 | -0.037 | 9.538
11.5 | 0.778 | 0.09407 | -0.038 | 8.275
12 | 0.805 | 0.09892 | -0.039 | 8.14
12.5 | 0.832 | 0.10217 | -0.04 | 8.142
13 | 0.86 | 0.10969 | -0.043 | 7.841
13.5 | 0.886 | 0.11268 | -0.043 | 7.865
14 | 0.913 | 0.1179 | -0.044 | 7.743
14.5 | 0.941 | 0.12252 | -0.047 | 7.682
15 | 0.968 | 0.12742 | -0.048 | 7.593
15.5 | 0.995 | 0.13338 | -0.05 | 7.457
16 | 1.025 | 0.14156 | -0.054 | 7.24
16.5 | 1.049 | 0.14199 | -0.053 | 7.389
17 | 1.076 | 0.1495 | -0.055 | 7.2
17.5 | 1.107 | 0.15485 | -0.059 | 7.15
18 | 1.131 | 0.16106 | -0.058 | 7.022
18.5 | 1.158 | 0.16633 | -0.06 | 6.961
19 | 1.187 | 0.1713 | -0.062 | 6.927
19.5 | 1.217 | 0.17918 | -0.065 | 6.792
20 | 1.239 | 0.17879 | -0.064 | 6.932

## 56. Re 2M Mach 0.50 (2)
BIGFOIL.COM POLAR EXPORT
ah80129
AH 80-129 |  |  |  | Cl Max: | 1.1431 | at alpha= | 11 | deg
XFOIL ncrit=9 |  |  |  | L/D Max: | 176.667 | at alpha= | 4.5 | deg
Re: | 2000000 |  |  | Cd Min: | 0.19086 | at alpha= | 16 | deg
Mach: | 0.5 |  |  | Cl=0 at alpha= | -3.7292 | deg
|  |  |  | @ Cl=0.1, Cd= | 0.007969
|  |  |  | @ Cl=0.4, Cd= | 0.004722
|  |  |  | @ Cl=0.6, Cd= | 0.0046201
alpha (deg) | Cl | Cd | Cm | Cl/Cd
-17 | -0.2152 | 0.15709 | -0.0443 | -1.3699
-16.5 | -0.1983 | 0.15157 | -0.0481 | -1.3083
-16 | -0.1815 | 0.14592 | -0.052 | -1.2438
-15 | -0.1501 | 0.13517 | -0.0597 | -1.1105
-14.5 | -0.1354 | 0.12991 | -0.0631 | -1.0423
-14 | -0.1214 | 0.12476 | -0.0665 | -0.97307
-13.5 | -0.1079 | 0.1199 | -0.0696 | -0.89992
-13 | -0.097 | 0.11526 | -0.0727 | -0.84158
-12.5 | -0.0911 | 0.11134 | -0.0752 | -0.81821
-12 | -0.0817 | 0.10557 | -0.0778 | -0.77389
-11.5 | -0.0745 | 0.09942 | -0.0801 | -0.74935
-11 | -0.0639 | 0.09337 | -0.0826 | -0.68437
-10.5 | -0.0551 | 0.08669 | -0.0851 | -0.6356
-10 | -0.0462 | 0.07984 | -0.0879 | -0.57866
-9.5 | -0.1575 | 0.0958 | -0.0752 | -1.6441
-9 | -0.1465 | 0.08822 | -0.0799 | -1.6606
-8.5 | -0.1382 | 0.07816 | -0.0871 | -1.7682
-8 | -0.0295 | 0.04882 | -0.0997 | -0.60426
-7.5 | -0.1193 | 0.06112 | -0.1012 | -1.9519
-7 | -0.1047 | 0.05108 | -0.1162 | -2.0497
-6 | -0.098 | 0.03638 | -0.1206 | -2.6938
-5 | -0.0825 | 0.02247 | -0.1096 | -3.6716
-4.5 | -0.0637 | 0.01629 | -0.1016 | -3.9104
-4 | -0.028 | 0.01176 | -0.0952 | -2.381
-3.5 | 0.0237 | 0.00942 | -0.0911 | 2.5159
-3 | 0.0759 | 0.00821 | -0.0873 | 9.2448
-2.5 | 0.1349 | 0.00762 | -0.0852 | 17.7034
-2 | 0.1942 | 0.00724 | -0.0833 | 26.8232
-1.5 | 0.2534 | 0.00688 | -0.0819 | 36.8314
-1 | 0.3098 | 0.0065 | -0.0802 | 47.6615
-0.5 | 0.3588 | 0.00581 | -0.0773 | 61.7556
0 | 0.3895 | 0.00477 | -0.0705 | 81.6562
0.5 | 0.442 | 0.00453 | -0.0677 | 97.5717
1 | 0.5072 | 0.00458 | -0.0679 | 110.7424
1.5 | 0.5857 | 0.0046 | -0.0711 | 127.3261
2 | 0.671 | 0.00472 | -0.0758 | 142.161
2.5 | 0.753 | 0.0049 | -0.0797 | 153.6735
3 | 0.8347 | 0.00508 | -0.0835 | 164.311
3.5 | 0.9061 | 0.00529 | -0.0849 | 171.2854
4 | 0.9835 | 0.00561 | -0.0875 | 175.3119
4.5 | 1.06 | 0.006 | -0.0897 | 176.6667
5 | 1.1266 | 0.00692 | -0.0903 | 162.8035
5.5 | 1.1303 | 0.00962 | -0.0814 | 117.4948
6 | 1.0567 | 0.01464 | -0.0626 | 72.179
6.5 | 1.0351 | 0.0191 | -0.0531 | 54.1937
7 | 1.0503 | 0.02205 | -0.0479 | 47.6327
7.5 | 1.0805 | 0.02436 | -0.0441 | 44.3555
8 | 1.1051 | 0.0272 | -0.0401 | 40.6287
8.5 | 1.1203 | 0.03089 | -0.0356 | 36.2674
9 | 1.1318 | 0.03508 | -0.0313 | 32.2634
9.5 | 1.1286 | 0.04053 | -0.0263 | 27.846
10 | 1.1343 | 0.04539 | -0.0218 | 24.9901
10.5 | 1.1416 | 0.0502 | -0.0167 | 22.741
11 | 1.1431 | 0.056 | -0.0115 | 20.4125
11.5 | 1.1283 | 0.06419 | -0.0087 | 17.5775
12 | 1.1116 | 0.07332 | -0.0077 | 15.1609
12.5 | 1.079 | 0.0852 | -0.0094 | 12.6643
13 | 1.0438 | 0.09848 | -0.0133 | 10.5991
13.5 | 1.0095 | 0.11305 | -0.0199 | 8.9297
14 | 0.9834 | 0.12759 | -0.0274 | 7.7075
14.5 | 0.9595 | 0.14357 | -0.0364 | 6.6832
15 | 0.945 | 0.15927 | -0.045 | 5.9333
15.5 | 0.9352 | 0.1755 | -0.0525 | 5.3288
16 | 0.9324 | 0.19086 | -0.0601 | 4.8853

## 57. Re 3M Mach 0.00 (1)
BIGFOIL.COM POLAR EXPORT
ah80129
AH 80-129 |  |  |  | Cl Max: | 1.161 | at alpha= | 9 | deg
JavaFoil+Calcfoil stall+Eppler ext transition |  |  |  | L/D Max: | 205.039 | at alpha= | 4.5 | deg
Re: | 3000000 |  |  | Cd Min: | 0.00343 | at alpha= | -0.5 | deg
Mach: | 0 |  |  | Cl=0 at alpha= | -2.7458 | deg
|  |  |  | @ Cl=0.1, Cd= | 0.0052275
|  |  |  | @ Cl=0.4, Cd= | 0.00351
|  |  |  | @ Cl=0.6, Cd= | 0.003735
alpha (deg) | Cl | Cd | Cm | Cl/Cd
-12.5 | -0.344 | 0.08289 | -0.016 | -4.155
-12 | -0.359 | 0.07808 | -0.016 | -4.594
-11.5 | -0.372 | 0.07438 | -0.016 | -4.995
-11 | -0.38 | 0.07077 | -0.016 | -5.374
-10.5 | -0.385 | 0.06652 | -0.016 | -5.794
-10 | -0.388 | 0.06235 | -0.017 | -6.223
-9.5 | -0.388 | 0.05764 | -0.019 | -6.735
-9 | -0.384 | 0.05453 | -0.019 | -7.041
-8.5 | -0.376 | 0.05081 | -0.02 | -7.409
-8 | -0.365 | 0.04673 | -0.022 | -7.819
-7.5 | -0.43 | 0.0075 | -0.039 | -57.29
-7 | -0.404 | 0.00726 | -0.04 | -55.604
-6.5 | -0.372 | 0.00705 | -0.041 | -52.731
-6 | -0.335 | 0.00682 | -0.042 | -49.053
-5.5 | -0.293 | 0.00665 | -0.043 | -44.039
-5 | -0.246 | 0.00646 | -0.044 | -38.169
-4.5 | -0.196 | 0.00627 | -0.045 | -31.31
-4 | -0.143 | 0.00612 | -0.046 | -23.401
-3.5 | -0.087 | 0.00595 | -0.046 | -14.699
-3 | -0.03 | 0.00577 | -0.047 | -5.177
-2.5 | 0.029 | 0.00565 | -0.048 | 5.135
-2 | 0.089 | 0.00553 | -0.049 | 16.04
-1.5 | 0.149 | 0.00388 | -0.05 | 38.408
-1 | 0.209 | 0.00352 | -0.051 | 59.535
-0.5 | 0.27 | 0.00343 | -0.052 | 78.62
0 | 0.33 | 0.00347 | -0.053 | 95.068
0.5 | 0.39 | 0.0035 | -0.054 | 111.501
1 | 0.45 | 0.00356 | -0.055 | 126.303
1.5 | 0.51 | 0.00362 | -0.056 | 140.753
2 | 0.57 | 0.0037 | -0.057 | 154.201
2.5 | 0.63 | 0.00377 | -0.058 | 167.055
3 | 0.69 | 0.00387 | -0.059 | 178.093
3.5 | 0.75 | 0.00399 | -0.06 | 187.968
4 | 0.807 | 0.00409 | -0.061 | 197.334
4.5 | 0.866 | 0.00422 | -0.062 | 205.039
5 | 0.919 | 0.00562 | -0.063 | 163.674
5.5 | 0.955 | 0.01121 | -0.062 | 85.229
6 | 1.004 | 0.01177 | -0.063 | 85.318
6.5 | 1.048 | 0.01237 | -0.064 | 84.725
7 | 1.086 | 0.01304 | -0.065 | 83.305
7.5 | 1.117 | 0.01375 | -0.066 | 81.246
8 | 1.141 | 0.01448 | -0.067 | 78.796
8.5 | 1.155 | 0.01515 | -0.067 | 76.228
9 | 1.161 | 0.01603 | -0.068 | 72.41
9.5 | 1.156 | 0.01692 | -0.069 | 68.348
10 | 1.143 | 0.01788 | -0.07 | 63.913
10.5 | 1.12 | 0.01887 | -0.071 | 59.345
11 | 1.089 | 0.01998 | -0.072 | 54.526
11.5 | 1.052 | 0.02106 | -0.073 | 49.945
12 | 1.009 | 0.02227 | -0.074 | 45.305
12.5 | 0.962 | 0.02351 | -0.074 | 40.931
13 | 0.912 | 0.02487 | -0.075 | 36.686
13.5 | 0.861 | 0.0264 | -0.076 | 32.624
14 | 0.81 | 0.02794 | -0.077 | 28.979

## 58. Re 3M Mach 0.00 (2)
BIGFOIL.COM POLAR EXPORT
ah80129
AH 80-129 |  |  |  | Cl Max: | 1.3604 | at alpha= | 14.5 | deg
XFOIL ncrit=9 |  |  |  | L/D Max: | 191.609 | at alpha= | 4.5 | deg
Re: | 3000000 |  |  | Cd Min: | 0.08162 | at alpha= | 16 | deg
Mach: | 0 |  |  | Cl=0 at alpha= | -99 | deg
|  |  |  | @ Cl=0.1, Cd= | 0.00381
|  |  |  | @ Cl=0.4, Cd= | 0.0037828
|  |  |  | @ Cl=0.6, Cd= | 0.0037716
alpha (deg) | Cl | Cd | Cm | Cl/Cd
0.5 | 0.3791 | 0.00381 | -0.0591 | 99.5013
1 | 0.4328 | 0.00374 | -0.0589 | 115.7219
1.5 | 0.4914 | 0.00372 | -0.0599 | 132.0968
2 | 0.5592 | 0.00375 | -0.0632 | 149.12
2.5 | 0.6347 | 0.00379 | -0.0682 | 167.467
3 | 0.7012 | 0.00389 | -0.0712 | 180.2571
4 | 0.8183 | 0.00428 | -0.0736 | 191.1916
4.5 | 0.8814 | 0.0046 | -0.0761 | 191.6087
5 | 0.9324 | 0.00555 | -0.0763 | 168
5.5 | 0.9741 | 0.00775 | -0.0758 | 125.6903
6 | 1.0097 | 0.01088 | -0.0751 | 92.8033
6.5 | 1.0297 | 0.01138 | -0.0687 | 90.4833
7 | 1.0513 | 0.01196 | -0.0628 | 87.9013
7.5 | 1.0824 | 0.01284 | -0.0597 | 84.2991
8 | 1.1153 | 0.01392 | -0.0574 | 80.1221
8.5 | 1.1469 | 0.01522 | -0.055 | 75.3548
9 | 1.1794 | 0.01652 | -0.053 | 71.3923
9.5 | 1.2136 | 0.01775 | -0.0513 | 68.3718
10 | 1.2396 | 0.01953 | -0.0487 | 63.4716
10.5 | 1.2706 | 0.02101 | -0.047 | 60.476
11 | 1.283 | 0.02382 | -0.0431 | 53.8623
11.5 | 1.2808 | 0.02777 | -0.0381 | 46.1217
13 | 1.3363 | 0.03584 | -0.0313 | 37.2852
13.5 | 1.3103 | 0.04266 | -0.0246 | 30.715
14 | 1.3302 | 0.04567 | -0.0238 | 29.1263
14.5 | 1.3604 | 0.04783 | -0.0243 | 28.4424
15 | 1.3004 | 0.0597 | -0.0165 | 21.7822
15.5 | 1.2551 | 0.0715 | -0.0149 | 17.5538
16 | 1.2298 | 0.08162 | -0.0159 | 15.0674

## 59. Re 3M Mach 0.10 (1)
BIGFOIL.COM POLAR EXPORT
ah80129
AH 80-129 |  |  |  | Cl Max: | 1.157 | at alpha= | 9 | deg
JavaFoil+Calcfoil stall+Eppler ext transition |  |  |  | L/D Max: | 205.234 | at alpha= | 4.5 | deg
Re: | 3000000 |  |  | Cd Min: | 0.00344 | at alpha= | -0.5 | deg
Mach: | 0.1 |  |  | Cl=0 at alpha= | -2.7458 | deg
|  |  |  | @ Cl=0.1, Cd= | 0.0052515
|  |  |  | @ Cl=0.4, Cd= | 0.0035093
|  |  |  | @ Cl=0.6, Cd= | 0.003736
alpha (deg) | Cl | Cd | Cm | Cl/Cd
-12 | -0.331 | 0.07887 | -0.016 | -4.196
-11.5 | -0.347 | 0.07473 | -0.016 | -4.643
-11 | -0.359 | 0.07073 | -0.016 | -5.073
-10.5 | -0.367 | 0.06691 | -0.016 | -5.479
-10 | -0.372 | 0.06284 | -0.017 | -5.92
-9.5 | -0.375 | 0.05812 | -0.018 | -6.45
-9 | -0.373 | 0.05491 | -0.019 | -6.799
-8.5 | -0.368 | 0.05119 | -0.02 | -7.191
-8 | -0.359 | 0.04717 | -0.021 | -7.612
-7.5 | -0.349 | 0.04001 | -0.026 | -8.735
-7 | -0.4 | 0.00728 | -0.041 | -54.977
-6.5 | -0.37 | 0.00707 | -0.041 | -52.295
-6 | -0.334 | 0.00684 | -0.042 | -48.797
-5.5 | -0.293 | 0.00665 | -0.043 | -43.999
-5 | -0.247 | 0.00647 | -0.044 | -38.129
-4.5 | -0.197 | 0.00628 | -0.045 | -31.325
-4 | -0.144 | 0.00613 | -0.046 | -23.442
-3.5 | -0.088 | 0.00596 | -0.047 | -14.737
-3 | -0.03 | 0.00581 | -0.048 | -5.167
-2.5 | 0.029 | 0.00566 | -0.049 | 5.154
-2 | 0.089 | 0.00554 | -0.049 | 16.103
-1.5 | 0.15 | 0.00394 | -0.05 | 37.989
-1 | 0.21 | 0.00352 | -0.051 | 59.784
-0.5 | 0.271 | 0.00344 | -0.052 | 78.96
0 | 0.332 | 0.00348 | -0.053 | 95.402
0.5 | 0.392 | 0.0035 | -0.054 | 111.871
1 | 0.452 | 0.00357 | -0.055 | 126.7
1.5 | 0.513 | 0.00363 | -0.056 | 141.166
2 | 0.573 | 0.0037 | -0.057 | 154.722
2.5 | 0.633 | 0.00378 | -0.058 | 167.579
3 | 0.693 | 0.00389 | -0.059 | 178.479
3.5 | 0.754 | 0.004 | -0.06 | 188.315
4 | 0.811 | 0.0041 | -0.061 | 197.616
4.5 | 0.87 | 0.00424 | -0.062 | 205.234
5 | 0.923 | 0.00537 | -0.063 | 171.822
5.5 | 0.96 | 0.0113 | -0.063 | 84.944
6 | 1.008 | 0.01187 | -0.063 | 84.972
6.5 | 1.052 | 0.01248 | -0.064 | 84.303
7 | 1.09 | 0.01316 | -0.065 | 82.801
7.5 | 1.12 | 0.01389 | -0.066 | 80.606
8 | 1.142 | 0.01463 | -0.067 | 78.067
8.5 | 1.155 | 0.01533 | -0.068 | 75.337
9 | 1.157 | 0.0162 | -0.069 | 71.419
9.5 | 1.15 | 0.01717 | -0.07 | 66.971
10 | 1.132 | 0.01811 | -0.07 | 62.491
10.5 | 1.104 | 0.01919 | -0.071 | 57.537
11 | 1.068 | 0.02026 | -0.072 | 52.715
11.5 | 1.024 | 0.02137 | -0.073 | 47.931
12 | 0.975 | 0.02261 | -0.074 | 43.134
12.5 | 0.922 | 0.02389 | -0.075 | 38.592
13 | 0.866 | 0.02523 | -0.076 | 34.336
13.5 | 0.809 | 0.02688 | -0.076 | 30.101
14 | 0.752 | 0.0285 | -0.077 | 26.393

## 60. Re 3M Mach 0.10 (2)
BIGFOIL.COM POLAR EXPORT
ah80129
AH 80-129 |  |  |  | Cl Max: | 1.3411 | at alpha= | 14.5 | deg
XFOIL ncrit=9 |  |  |  | L/D Max: | 19290 | at alpha= | -1.5 | deg
Re: | 3000000 |  |  | Cd Min: | 0.22845 | at alpha= | 19.5 | deg
Mach: | 0.1 |  |  | Cl=0 at alpha= | -3.4076 | deg
@ Cl=0.1, Cd=
@ Cl=0.4, Cd=
@ Cl=0.6, Cd=
alpha (deg) | Cl | Cd | Cm | Cl/Cd
-7.5 | -0.353 | 0.00332 | -0.082 | -106.3253
-7 | -0.3147 | 0.00239 | -0.0797 | -131.6736
-6.5 | -0.2791 | 0.00137 | -0.0766 | -203.7226
-6 | -0.2421 | 0.00062 | -0.0736 | -390.4839
-5.5 | -0.1947 | 0.00041 | -0.0724 | -474.878
-4.5 | -0.1072 | 8e-05 | -0.0683 | -1340
-4 | -0.06 | 4e-05 | -0.067 | -1500
-3.5 | -0.0095 | 3e-05 | -0.0663 | -316.6667
-3 | 0.0419 | 2e-05 | -0.0659 | 2095
-2.5 | 0.0926 | 1e-05 | -0.0652 | 9260
-2 | 0.1416 | 1e-05 | -0.0643 | 14160
-1.5 | 0.1929 | 1e-05 | -0.064 | 19290
-1 | 0.2405 | 0 | -0.0629
0 | 0.3406 | 0.00432 | -0.0624 | 78.8426
0.5 | 0.3815 | 0.00383 | -0.0594 | 99.6084
1 | 0.4355 | 0.00375 | -0.0593 | 116.1333
1.5 | 0.4945 | 0.00373 | -0.0603 | 132.5737
2 | 0.5623 | 0.00376 | -0.0635 | 149.5479
2.5 | 0.6385 | 0.0038 | -0.0686 | 168.0263
3 | 0.7054 | 0.0039 | -0.0716 | 180.8718
3.5 | 0.7685 | 0.00404 | -0.0737 | 190.2228
4 | 0.8236 | 0.0043 | -0.0741 | 191.5349
4.5 | 0.8865 | 0.00463 | -0.0764 | 191.4687
5 | 0.9377 | 0.00558 | -0.0766 | 168.0466
5.5 | 0.9789 | 0.00786 | -0.076 | 124.542
6 | 1.0135 | 0.01098 | -0.0751 | 92.3042
6.5 | 1.0247 | 0.01145 | -0.0667 | 89.4934
7 | 1.0508 | 0.01213 | -0.0619 | 86.6282
7.5 | 1.0835 | 0.01308 | -0.0591 | 82.8364
8 | 1.1166 | 0.01421 | -0.0568 | 78.5785
8.5 | 1.1485 | 0.01554 | -0.0544 | 73.906
9 | 1.1809 | 0.01688 | -0.0524 | 69.9585
9.5 | 1.2145 | 0.0182 | -0.0505 | 66.7308
10 | 1.2398 | 0.02006 | -0.0479 | 61.8046
10.5 | 1.2677 | 0.02179 | -0.0456 | 58.1781
11 | 1.2747 | 0.02503 | -0.0412 | 50.9269
11.5 | 1.2727 | 0.02904 | -0.0363 | 43.8258
13 | 1.3254 | 0.0377 | -0.0294 | 35.1565
13.5 | 1.2992 | 0.04474 | -0.0223 | 29.0389
14 | 1.3176 | 0.04797 | -0.0217 | 27.4672
14.5 | 1.3411 | 0.05089 | -0.0217 | 26.3529
15.5 | 1.2882 | 0.06848 | -0.0163 | 18.8113
16 | 1.2573 | 0.07919 | -0.0165 | 15.877
17 | 1.18 | 0.10594 | -0.023 | 11.1384
17.5 | 1.152 | 0.11928 | -0.0287 | 9.6579
18 | 1.1843 | 0.12172 | -0.0308 | 9.7297
18.5 | 1.1151 | 0.14534 | -0.0424 | 7.6724
19 | 0.9372 | 0.22069 | -0.075 | 4.2467
19.5 | 0.9535 | 0.22845 | -0.0792 | 4.1738

## 61. Re 3M Mach 0.25 (1)
BIGFOIL.COM POLAR EXPORT
ah80129
AH 80-129 |  |  |  | Cl Max: | 1.145 | at alpha= | 8 | deg
JavaFoil+Calcfoil stall+Eppler ext transition |  |  |  | L/D Max: | 199.464 | at alpha= | 4 | deg
Re: | 3000000 |  |  | Cd Min: | 0.00347 | at alpha= | -0.5 | deg
Mach: | 0.25 |  |  | Cl=0 at alpha= | -2.7459 | deg
|  |  |  | @ Cl=0.1, Cd= | 0.0055239
|  |  |  | @ Cl=0.4, Cd= | 0.0035286
|  |  |  | @ Cl=0.6, Cd= | 0.02762
alpha (deg) | Cl | Cd | Cm | Cl/Cd
-12 | -0.054 | 0.07908 | -0.017 | -0.681
-11.5 | -0.051 | 0.07471 | -0.017 | -0.683
-11 | -0.146 | 0.07081 | -0.018 | -2.061
-10.5 | -0.19 | 0.06659 | -0.018 | -2.858
-10 | -0.227 | 0.06281 | -0.018 | -3.607
-9.5 | -0.256 | 0.05931 | -0.019 | -4.321
-9 | -0.279 | 0.05622 | -0.019 | -4.97
-8.5 | -0.296 | 0.05314 | -0.019 | -5.567
-8 | -0.305 | 0.04933 | -0.02 | -6.188
-7.5 | -0.307 | 0.04534 | -0.022 | -6.779
-7 | -0.367 | 0.00917 | -0.041 | -40.089
-6.5 | -0.353 | 0.00714 | -0.043 | -49.431
-6 | -0.325 | 0.0069 | -0.043 | -47.149
-5.5 | -0.29 | 0.00673 | -0.044 | -43.094
-5 | -0.247 | 0.00655 | -0.045 | -37.782
-4.5 | -0.199 | 0.00635 | -0.046 | -31.324
-4 | -0.146 | 0.00622 | -0.047 | -23.495
-3.5 | -0.09 | 0.00604 | -0.048 | -14.845
-3 | -0.031 | 0.00583 | -0.049 | -5.266
-2.5 | 0.03 | 0.00569 | -0.05 | 5.256
-2 | 0.092 | 0.00556 | -0.051 | 16.462
-1.5 | 0.154 | 0.00528 | -0.052 | 29.117
-1 | 0.216 | 0.00354 | -0.053 | 60.998
-0.5 | 0.279 | 0.00347 | -0.054 | 80.407
0 | 0.341 | 0.0035 | -0.055 | 97.33
0.5 | 0.403 | 0.00353 | -0.056 | 114.063
1 | 0.465 | 0.0036 | -0.057 | 129.051
1.5 | 0.527 | 0.00367 | -0.058 | 143.65
2 | 0.589 | 0.00374 | -0.059 | 157.268
2.5 | 0.651 | 0.00382 | -0.06 | 170.183
3 | 0.713 | 0.00395 | -0.061 | 180.577
3.5 | 0.774 | 0.00407 | -0.062 | 190.242
4 | 0.833 | 0.00417 | -0.063 | 199.464
4.5 | 0.887 | 0.00533 | -0.063 | 166.372
5 | 0.943 | 0.00608 | -0.064 | 155.106
5.5 | 0.983 | 0.0118 | -0.064 | 83.289
6 | 1.031 | 0.01243 | -0.065 | 82.999
6.5 | 1.074 | 0.0131 | -0.066 | 81.93
7 | 1.108 | 0.01387 | -0.067 | 79.916
7.5 | 1.132 | 0.01466 | -0.068 | 77.272
8 | 1.145 | 0.01555 | -0.069 | 73.619
8.5 | 1.143 | 0.01641 | -0.069 | 69.616
9 | 1.124 | 0.01726 | -0.07 | 65.134
9.5 | 1.089 | 0.01834 | -0.071 | 59.355
10 | 1.035 | 0.01942 | -0.072 | 53.318
10.5 | 0.965 | 0.02055 | -0.073 | 46.962
11 | 0.879 | 0.02184 | -0.074 | 40.272
11.5 | 0.781 | 0.02309 | -0.075 | 33.806
12 | 0.672 | 0.0245 | -0.076 | 27.421
12.5 | 0.555 | 0.02596 | -0.077 | 21.385
13 | 0.43 | 0.02762 | -0.077 | 15.586

## 62. Re 3M Mach 0.25 (2)
BIGFOIL.COM POLAR EXPORT
ah80129
AH 80-129 |  |  |  | Cl Max: | 1.2674 | at alpha= | 12.5 | deg
XFOIL ncrit=9 |  |  |  | L/D Max: | 194.077 | at alpha= | 4 | deg
Re: | 3000000 |  |  | Cd Min: | 0.12306 | at alpha= | 17.5 | deg
Mach: | 0.25 |  |  | Cl=0 at alpha= | -3.5217 | deg
|  |  |  | @ Cl=0.1, Cd= | 0.0066735
|  |  |  | @ Cl=0.4, Cd= | 0.003876
|  |  |  | @ Cl=0.6, Cd= | 0.0038529
alpha (deg) | Cl | Cd | Cm | Cl/Cd
-8 | -0.2421 | 0.055 | -0.0967 | -4.4018
-7.5 | -0.2752 | 0.03491 | -0.1027 | -7.8831
-7 | -0.2443 | 0.0305 | -0.1011 | -8.0098
-6.5 | -0.2557 | 0.01887 | -0.0918 | -13.5506
-6 | -0.2336 | 0.01395 | -0.0856 | -16.7455
-5.5 | -0.1856 | 0.01268 | -0.0836 | -14.6372
-5 | -0.1444 | 0.00997 | -0.0801 | -14.4835
-4.5 | -0.0977 | 0.00867 | -0.0776 | -11.2687
-4 | -0.0506 | 0.00763 | -0.0752 | -6.6317
-3.5 | 0.0023 | 0.00719 | -0.0742 | 0.31989
-3 | 0.056 | 0.00695 | -0.0734 | 8.0576
-2.5 | 0.1101 | 0.00661 | -0.0726 | 16.6566
-2 | 0.1617 | 0.00624 | -0.0714 | 25.9135
-1.5 | 0.2156 | 0.00601 | -0.0708 | 35.8735
-1 | 0.2665 | 0.00566 | -0.0697 | 47.0848
-0.5 | 0.3153 | 0.00525 | -0.0683 | 60.0571
0 | 0.3533 | 0.00442 | -0.0646 | 79.9321
0.5 | 0.3956 | 0.00388 | -0.0616 | 101.9588
1 | 0.45 | 0.00383 | -0.0612 | 117.4935
1.5 | 0.5112 | 0.00379 | -0.0623 | 134.8813
2 | 0.5797 | 0.00384 | -0.0652 | 150.9635
2.5 | 0.6587 | 0.00389 | -0.0706 | 169.3316
3 | 0.7278 | 0.00399 | -0.0736 | 182.406
3.5 | 0.7925 | 0.00412 | -0.0756 | 192.3544
4 | 0.852 | 0.00439 | -0.0765 | 194.0774
4.5 | 0.9148 | 0.00476 | -0.0783 | 192.1849
5 | 0.9664 | 0.00581 | -0.0781 | 166.3339
5.5 | 1.0049 | 0.00851 | -0.077 | 118.0846
6 | 0.9939 | 0.01136 | -0.0662 | 87.4912
6.5 | 1.0197 | 0.01231 | -0.0615 | 82.8351
7 | 1.0553 | 0.01334 | -0.0589 | 79.1079
7.5 | 1.0909 | 0.01451 | -0.0565 | 75.1826
8 | 1.1237 | 0.01594 | -0.054 | 70.4956
8.5 | 1.1553 | 0.01751 | -0.0513 | 65.9794
9 | 1.1862 | 0.01915 | -0.0488 | 61.9426
9.5 | 1.2141 | 0.02104 | -0.046 | 57.7044
10 | 1.2328 | 0.02357 | -0.0424 | 52.3038
10.5 | 1.2496 | 0.02632 | -0.0389 | 47.4772
11 | 1.2537 | 0.03014 | -0.0344 | 41.5959
11.5 | 1.2287 | 0.03636 | -0.0271 | 33.7926
12 | 1.2629 | 0.03837 | -0.0265 | 32.9137
12.5 | 1.2674 | 0.0428 | -0.0227 | 29.6121
13 | 1.2622 | 0.04852 | -0.0184 | 26.014
14.5 | 1.197 | 0.07473 | -0.0132 | 16.0177
15.5 | 0.9644 | 0.08353 | -0.0013 | 11.5456
16 | 0.9245 | 0.09243 | -0.0035 | 10.0022
16.5 | 0.889 | 0.10208 | -0.0072 | 8.7089
17 | 0.8566 | 0.11226 | -0.0126 | 7.6305
17.5 | 0.8255 | 0.12306 | -0.0186 | 6.7081

## 63. Re 3M Mach 0.50 (1)
BIGFOIL.COM POLAR EXPORT
ah80129
AH 80-129 |  |  |  | Cl Max: | 1.241 | at alpha= | 20 | deg
JavaFoil+Calcfoil stall+Eppler ext transition |  |  |  | L/D Max: | 142.404 | at alpha= | 4.5 | deg
Re: | 3000000 |  |  | Cd Min: | 0.00361 | at alpha= | -0.5 | deg
Mach: | 0.5 |  |  | Cl=0 at alpha= | -2.75 | deg
|  |  |  | @ Cl=0.1, Cd= | 0.0056949
|  |  |  | @ Cl=0.4, Cd= | 0.0036465
|  |  |  | @ Cl=0.6, Cd= | 0.0047891
alpha (deg) | Cl | Cd | Cm | Cl/Cd
-20 | -0.936 | 0.16587 | -0.015 | -5.644
-19.5 | -0.91 | 0.16185 | -0.015 | -5.622
-19 | -0.884 | 0.15556 | -0.015 | -5.68
-18.5 | -0.859 | 0.15245 | -0.016 | -5.634
-18 | -0.831 | 0.14814 | -0.016 | -5.607
-17.5 | -0.803 | 0.14259 | -0.016 | -5.633
-17 | -0.776 | 0.13892 | -0.016 | -5.588
-16.5 | -0.75 | 0.13336 | -0.016 | -5.622
-16 | -0.723 | 0.12848 | -0.017 | -5.629
-15.5 | -0.697 | 0.12443 | -0.017 | -5.6
-15 | -0.669 | 0.12137 | -0.017 | -5.515
-14.5 | -0.642 | 0.11391 | -0.017 | -5.635
-14 | -0.615 | 0.1102 | -0.017 | -5.582
-13.5 | -0.588 | 0.10657 | -0.018 | -5.521
-13 | -0.561 | 0.10294 | -0.018 | -5.454
-12.5 | -0.534 | 0.10066 | -0.019 | -5.309
-12 | -0.507 | 0.09561 | -0.018 | -5.298
-11.5 | -0.48 | 0.09227 | -0.018 | -5.197
-11 | -0.452 | 0.08902 | -0.019 | -5.083
-10.5 | -0.425 | 0.08649 | -0.019 | -4.918
-10 | -0.398 | 0.07946 | -0.019 | -5.006
-9.5 | -0.371 | 0.06708 | -0.02 | -5.527
-9 | -0.344 | 0.06033 | -0.021 | -5.698
-8.5 | -0.317 | 0.0548 | -0.022 | -5.781
-8 | -0.288 | 0.05733 | -0.02 | -5.032
-7.5 | -0.261 | 0.05234 | -0.021 | -4.992
-7 | -0.234 | 0.04682 | -0.023 | -5.006
-6.5 | -0.208 | 0.04195 | -0.026 | -4.957
-6 | -0.179 | 0.04243 | -0.022 | -4.222
-5.5 | -0.152 | 0.0399 | -0.022 | -3.797
-5 | -0.125 | 0.03552 | -0.027 | -3.518
-4.5 | -0.12 | 0.0066 | -0.052 | -18.232
-4 | -0.141 | 0.00661 | -0.053 | -21.387
-3.5 | -0.094 | 0.00626 | -0.054 | -15.087
-3 | -0.033 | 0.00607 | -0.055 | -5.507
-2.5 | 0.033 | 0.00586 | -0.056 | 5.634
-2 | 0.102 | 0.00569 | -0.057 | 17.9
-1.5 | 0.172 | 0.00555 | -0.058 | 30.894
-1 | 0.241 | 0.00379 | -0.059 | 63.69
-0.5 | 0.312 | 0.00361 | -0.06 | 86.231
0 | 0.381 | 0.00363 | -0.061 | 105.035
0.5 | 0.45 | 0.00369 | -0.062 | 122.006
1 | 0.52 | 0.00378 | -0.063 | 137.617
1.5 | 0.586 | 0.00467 | -0.064 | 125.526
2 | 0.653 | 0.00524 | -0.065 | 124.497
2.5 | 0.719 | 0.00551 | -0.066 | 130.471
3 | 0.785 | 0.00581 | -0.067 | 135.185
3.5 | 0.852 | 0.00612 | -0.068 | 139.106
4 | 0.912 | 0.00648 | -0.069 | 140.677
4.5 | 0.977 | 0.00686 | -0.07 | 142.404
5 | 1.038 | 0.00738 | -0.071 | 140.646
5.5 | 1.082 | 0.01426 | -0.071 | 75.869
6 | 1.126 | 0.0152 | -0.072 | 74.085
6.5 | 1.148 | 0.0163 | -0.073 | 70.463
7 | 1.123 | 0.01754 | -0.074 | 64.051
7.5 | 0.858 | 0.0188 | -0.075 | 45.661
8 | 0.704 | 0.02008 | -0.076 | 35.053
8.5 | 0.735 | 0.02101 | -0.077 | 35.007
9 | 0.766 | 0.02262 | -0.078 | 33.883
9.5 | 0.673 | 0.06095 | -0.04 | 11.036
10 | 0.829 | 0.02527 | -0.08 | 32.789
10.5 | 0.859 | 0.02766 | -0.081 | 31.054
11 | 0.753 | 0.07547 | -0.041 | 9.981
11.5 | 0.779 | 0.09051 | -0.039 | 8.604
12 | 0.81 | 0.08104 | -0.046 | 9.991
12.5 | 0.833 | 0.09112 | -0.043 | 9.146
13 | 0.861 | 0.10384 | -0.044 | 8.288
13.5 | 0.887 | 0.10646 | -0.044 | 8.33
14 | 0.914 | 0.11143 | -0.045 | 8.199
14.5 | 0.942 | 0.11763 | -0.049 | 8.01
15 | 0.968 | 0.12059 | -0.049 | 8.028
15.5 | 0.995 | 0.12709 | -0.05 | 7.832
16 | 1.028 | 0.13362 | -0.057 | 7.695
16.5 | 1.05 | 0.13497 | -0.054 | 7.78
17 | 1.077 | 0.13962 | -0.056 | 7.715
17.5 | 1.113 | 0.14543 | -0.062 | 7.652
18 | 1.132 | 0.14895 | -0.059 | 7.599
18.5 | 1.159 | 0.15427 | -0.06 | 7.513
19 | 1.193 | 0.15931 | -0.065 | 7.487
19.5 | 1.221 | 0.17002 | -0.067 | 7.184
20 | 1.241 | 0.16835 | -0.065 | 7.369

## 64. Re 3M Mach 0.50 (2)
BIGFOIL.COM POLAR EXPORT
ah80129
AH 80-129 |  |  |  | Cl Max: | 1.1646 | at alpha= | 10.5 | deg
XFOIL ncrit=9 |  |  |  | L/D Max: | 192.79 | at alpha= | 3.5 | deg
Re: | 3000000 |  |  | Cd Min: | 0.17497 | at alpha= | 15.5 | deg
Mach: | 0.5 |  |  | Cl=0 at alpha= | -99 | deg
|  |  |  | @ Cl=0.1, Cd= | 0.0049
|  |  |  | @ Cl=0.4, Cd= | 0.0049
|  |  |  | @ Cl=0.6, Cd= | 0.0041602
alpha (deg) | Cl | Cd | Cm | Cl/Cd
0 | 0.4113 | 0.0049 | -0.0747 | 83.9388
0.5 | 0.4569 | 0.00423 | -0.071 | 108.0142
1 | 0.5163 | 0.00413 | -0.0699 | 125.0121
1.5 | 0.5843 | 0.00415 | -0.0708 | 140.7952
2 | 0.661 | 0.0042 | -0.0736 | 157.381
2.5 | 0.7497 | 0.0043 | -0.0791 | 174.3488
3 | 0.8266 | 0.00446 | -0.0818 | 185.3363
3.5 | 0.8984 | 0.00466 | -0.0833 | 192.7897
4.5 | 1.0423 | 0.00542 | -0.0861 | 192.3063
5 | 1.0971 | 0.00687 | -0.085 | 159.6943
5.5 | 1.0848 | 0.0105 | -0.0749 | 103.3143
6 | 1.009 | 0.01671 | -0.0576 | 60.383
6.5 | 1.0424 | 0.01858 | -0.054 | 56.1033
7 | 1.0786 | 0.02041 | -0.0507 | 52.8466
7.5 | 1.1101 | 0.02259 | -0.0469 | 49.1412
8 | 1.1342 | 0.02535 | -0.0426 | 44.7416
8.5 | 1.1482 | 0.02903 | -0.0378 | 39.5522
9 | 1.1605 | 0.03304 | -0.0332 | 35.1241
9.5 | 1.1561 | 0.03843 | -0.0278 | 30.0833
10 | 1.1601 | 0.0433 | -0.023 | 26.7921
10.5 | 1.1646 | 0.04821 | -0.0172 | 24.1568
11 | 1.1624 | 0.05431 | -0.0119 | 21.4031
11.5 | 1.1436 | 0.06282 | -0.0085 | 18.2044
12 | 1.1252 | 0.07204 | -0.0083 | 15.6191
12.5 | 1.0911 | 0.08399 | -0.01 | 12.9908
13 | 1.055 | 0.09728 | -0.0141 | 10.845
13.5 | 1.0168 | 0.11238 | -0.0203 | 9.0479
14 | 0.9909 | 0.12679 | -0.0279 | 7.8153
14.5 | 0.9661 | 0.14285 | -0.0369 | 6.763
15 | 0.9473 | 0.16003 | -0.0455 | 5.9195
15.5 | 0.9403 | 0.17497 | -0.0532 | 5.3741

## 65. Re 4M Mach 0.00 (1)
BIGFOIL.COM POLAR EXPORT
ah80129
AH 80-129 |  |  |  | Cl Max: | 1.163 | at alpha= | 9 | deg
JavaFoil+Calcfoil stall+Eppler ext transition |  |  |  | L/D Max: | 212.646 | at alpha= | 5 | deg
Re: | 4000000 |  |  | Cd Min: | 0.00344 | at alpha= | 0.5 | deg
Mach: | 0 |  |  | Cl=0 at alpha= | -2.7458 | deg
|  |  |  | @ Cl=0.1, Cd= | 0.0051713
|  |  |  | @ Cl=0.4, Cd= | 0.00345
|  |  |  | @ Cl=0.6, Cd= | 0.003665
alpha (deg) | Cl | Cd | Cm | Cl/Cd
-13 | -0.33 | 0.08513 | -0.016 | -3.875
-12.5 | -0.345 | 0.08076 | -0.016 | -4.272
-12 | -0.359 | 0.07631 | -0.017 | -4.709
-11.5 | -0.373 | 0.07214 | -0.017 | -5.165
-11 | -0.382 | 0.06823 | -0.017 | -5.592
-10.5 | -0.387 | 0.06406 | -0.018 | -6.037
-10 | -0.39 | 0.05971 | -0.019 | -6.528
-9.5 | -0.39 | 0.05542 | -0.02 | -7.035
-9 | -0.386 | 0.05222 | -0.021 | -7.388
-8.5 | -0.38 | 0.04744 | -0.023 | -8.005
-8 | -0.451 | 0.00761 | -0.039 | -59.2
-7.5 | -0.43 | 0.00724 | -0.039 | -59.329
-7 | -0.404 | 0.00704 | -0.04 | -57.292
-6.5 | -0.372 | 0.00678 | -0.041 | -54.843
-6 | -0.335 | 0.00655 | -0.042 | -51.086
-5.5 | -0.293 | 0.0064 | -0.043 | -45.763
-5 | -0.246 | 0.00622 | -0.044 | -39.635
-4.5 | -0.196 | 0.00604 | -0.045 | -32.497
-4 | -0.143 | 0.00589 | -0.046 | -24.318
-3.5 | -0.087 | 0.00572 | -0.046 | -15.281
-3 | -0.03 | 0.00556 | -0.047 | -5.368
-2.5 | 0.029 | 0.00544 | -0.048 | 5.331
-2 | 0.089 | 0.00534 | -0.049 | 16.61
-1.5 | 0.149 | 0.00442 | -0.05 | 33.735
-1 | 0.209 | 0.00389 | -0.051 | 53.789
-0.5 | 0.27 | 0.00349 | -0.052 | 77.3
0 | 0.33 | 0.00345 | -0.053 | 95.765
0.5 | 0.39 | 0.00344 | -0.054 | 113.321
1 | 0.45 | 0.0035 | -0.055 | 128.559
1.5 | 0.51 | 0.00354 | -0.056 | 143.959
2 | 0.57 | 0.00362 | -0.057 | 157.405
2.5 | 0.63 | 0.00371 | -0.058 | 169.801
3 | 0.69 | 0.0038 | -0.059 | 181.39
3.5 | 0.75 | 0.00393 | -0.06 | 190.902
4 | 0.807 | 0.00403 | -0.061 | 200.315
4.5 | 0.866 | 0.00417 | -0.062 | 207.468
5 | 0.923 | 0.00434 | -0.063 | 212.646
5.5 | 0.957 | 0.01067 | -0.062 | 89.739
6 | 1.006 | 0.01119 | -0.063 | 89.903
6.5 | 1.05 | 0.01175 | -0.064 | 89.37
7 | 1.088 | 0.01238 | -0.065 | 87.927
7.5 | 1.119 | 0.01306 | -0.066 | 85.687
8 | 1.143 | 0.01376 | -0.067 | 83.047
8.5 | 1.157 | 0.01452 | -0.068 | 79.71
9 | 1.163 | 0.01533 | -0.069 | 75.843
9.5 | 1.158 | 0.01604 | -0.069 | 72.214
10 | 1.145 | 0.01695 | -0.07 | 67.542
10.5 | 1.122 | 0.01791 | -0.071 | 62.641
11 | 1.091 | 0.01898 | -0.072 | 57.493
11.5 | 1.054 | 0.02002 | -0.073 | 52.627
12 | 1.011 | 0.02114 | -0.074 | 47.801
12.5 | 0.964 | 0.02231 | -0.075 | 43.199
13 | 0.914 | 0.02359 | -0.075 | 38.744
13.5 | 0.863 | 0.02503 | -0.076 | 34.457
14 | 0.811 | 0.02649 | -0.077 | 30.621

## 66. Re 4M Mach 0.00 (2)
BIGFOIL.COM POLAR EXPORT
ah80129
AH 80-129 |  |  |  | Cl Max: | 1.4315 | at alpha= | 14.5 | deg
XFOIL ncrit=9 |  |  |  | L/D Max: | 202.96 | at alpha= | 3.5 | deg
Re: | 4000000 |  |  | Cd Min: | 0.14902 | at alpha= | 19 | deg
Mach: | 0 |  |  | Cl=0 at alpha= | -3.4764 | deg
|  |  |  | @ Cl=0.1, Cd= | 0.0061809
|  |  |  | @ Cl=0.4, Cd= | 0.0038516
|  |  |  | @ Cl=0.6, Cd= | 0.00357
alpha (deg) | Cl | Cd | Cm | Cl/Cd
-8 | -0.416 | 0.01652 | -0.0847 | -25.1816
-7.5 | -0.3927 | 0.01213 | -0.0792 | -32.3743
-7 | -0.339 | 0.01216 | -0.0793 | -27.8783
-6.5 | -0.2962 | 0.01052 | -0.077 | -28.1559
-6 | -0.2517 | 0.0092 | -0.075 | -27.3587
-5.5 | -0.2 | 0.0088 | -0.0746 | -22.7273
-5 | -0.1549 | 0.00778 | -0.0725 | -19.91
-4.5 | -0.1032 | 0.00741 | -0.0719 | -13.9271
-4 | -0.0538 | 0.00688 | -0.0707 | -7.8198
-3.5 | -0.0025 | 0.0066 | -0.07 | -0.37879
-3 | 0.0505 | 0.00636 | -0.0697 | 7.9403
-2.5 | 0.103 | 0.00617 | -0.0692 | 16.6937
-2 | 0.1537 | 0.00583 | -0.0684 | 26.3636
-1.5 | 0.2059 | 0.00564 | -0.068 | 36.5071
-1 | 0.2564 | 0.00539 | -0.0672 | 47.5696
-0.5 | 0.3056 | 0.00507 | -0.0662 | 60.2761
0 | 0.347 | 0.00444 | -0.0637 | 78.1532
0.5 | 0.3901 | 0.00392 | -0.0614 | 99.5153
1 | 0.4393 | 0.00358 | -0.0604 | 122.7095
1.5 | 0.4956 | 0.00356 | -0.061 | 139.2135
2 | 0.5566 | 0.00357 | -0.0626 | 155.9104
2.5 | 0.6315 | 0.00357 | -0.0676 | 176.8908
3 | 0.6984 | 0.00364 | -0.0707 | 191.8681
3.5 | 0.7611 | 0.00375 | -0.0728 | 202.96
4 | 0.8182 | 0.00408 | -0.0738 | 200.5392
4.5 | 0.8704 | 0.0045 | -0.0738 | 193.4222
5 | 0.9196 | 0.00573 | -0.074 | 160.4887
5.5 | 0.9573 | 0.00812 | -0.0727 | 117.8941
6 | 0.9994 | 0.01026 | -0.0724 | 97.4074
6.5 | 1.0579 | 0.01079 | -0.0743 | 98.0445
7 | 1.0726 | 0.01125 | -0.0667 | 95.3422
7.5 | 1.1 | 0.01197 | -0.0623 | 91.8964
8 | 1.1283 | 0.01315 | -0.0591 | 85.8023
8.5 | 1.1684 | 0.01389 | -0.0579 | 84.1181
9 | 1.203 | 0.015 | -0.056 | 80.2
9.5 | 1.238 | 0.01615 | -0.0543 | 76.6563
10 | 1.266 | 0.01776 | -0.052 | 71.2838
10.5 | 1.2901 | 0.01966 | -0.0492 | 65.6205
11 | 1.3125 | 0.02171 | -0.0463 | 60.456
11.5 | 1.3328 | 0.02394 | -0.0435 | 55.6725
12 | 1.3619 | 0.0256 | -0.0419 | 53.1992
12.5 | 1.373 | 0.02861 | -0.0385 | 47.9902
13 | 1.4026 | 0.03036 | -0.0373 | 46.1989
13.5 | 1.3803 | 0.03647 | -0.0314 | 37.8475
14 | 1.3988 | 0.03938 | -0.0299 | 35.5206
14.5 | 1.4315 | 0.04114 | -0.0297 | 34.7958
15 | 1.3817 | 0.05072 | -0.023 | 27.2417
15.5 | 1.4081 | 0.05336 | -0.0235 | 26.3887
16 | 1.4014 | 0.05959 | -0.0218 | 23.5174
16.5 | 1.3038 | 0.07772 | -0.018 | 16.7756
17 | 1.3505 | 0.07797 | -0.0201 | 17.3208
17.5 | 1.336 | 0.08677 | -0.0216 | 15.397
18 | 1.3946 | 0.08546 | -0.0236 | 16.3187
18.5 | 1.3351 | 0.10126 | -0.0263 | 13.1849
19 | 1.1313 | 0.14902 | -0.0451 | 7.5916
19.5 | 1.2523 | 0.13147 | -0.0377 | 9.5254

## 67. Re 4M Mach 0.10 (1)
BIGFOIL.COM POLAR EXPORT
ah80129
AH 80-129 |  |  |  | Cl Max: | 1.159 | at alpha= | 9 | deg
JavaFoil+Calcfoil stall+Eppler ext transition |  |  |  | L/D Max: | 208.253 | at alpha= | 4.5 | deg
Re: | 4000000 |  |  | Cd Min: | 0.00345 | at alpha= | 0 | deg
Mach: | 0.1 |  |  | Cl=0 at alpha= | -2.7458 | deg
|  |  |  | @ Cl=0.1, Cd= | 0.0051841
|  |  |  | @ Cl=0.4, Cd= | 0.003458
|  |  |  | @ Cl=0.6, Cd= | 0.0036705
alpha (deg) | Cl | Cd | Cm | Cl/Cd
-12.5 | -0.315 | 0.08112 | -0.016 | -3.877
-12 | -0.332 | 0.0764 | -0.017 | -4.341
-11.5 | -0.348 | 0.07229 | -0.017 | -4.812
-11 | -0.36 | 0.06827 | -0.018 | -5.271
-10.5 | -0.368 | 0.06464 | -0.018 | -5.69
-10 | -0.373 | 0.06039 | -0.019 | -6.183
-9.5 | -0.376 | 0.05604 | -0.02 | -6.716
-9 | -0.375 | 0.05284 | -0.02 | -7.095
-8.5 | -0.371 | 0.04843 | -0.022 | -7.653
-8 | -0.369 | 0.03866 | -0.027 | -9.541
-7.5 | -0.425 | 0.00726 | -0.04 | -58.513
-7 | -0.4 | 0.00702 | -0.041 | -57.005
-6.5 | -0.37 | 0.0068 | -0.041 | -54.386
-6 | -0.334 | 0.00657 | -0.042 | -50.813
-5.5 | -0.293 | 0.00639 | -0.043 | -45.769
-5 | -0.247 | 0.00623 | -0.044 | -39.595
-4.5 | -0.197 | 0.00605 | -0.045 | -32.514
-4 | -0.144 | 0.0059 | -0.046 | -24.358
-3.5 | -0.088 | 0.00573 | -0.047 | -15.321
-3 | -0.03 | 0.00557 | -0.048 | -5.386
-2.5 | 0.029 | 0.00547 | -0.049 | 5.333
-2 | 0.089 | 0.00535 | -0.049 | 16.683
-1.5 | 0.15 | 0.00443 | -0.05 | 33.817
-1 | 0.21 | 0.0039 | -0.051 | 53.926
-0.5 | 0.271 | 0.0035 | -0.052 | 77.599
0 | 0.332 | 0.00345 | -0.053 | 96.141
0.5 | 0.392 | 0.00345 | -0.054 | 113.744
1 | 0.452 | 0.00351 | -0.055 | 129.044
1.5 | 0.513 | 0.00355 | -0.056 | 144.446
2 | 0.573 | 0.00363 | -0.057 | 157.93
2.5 | 0.633 | 0.00372 | -0.058 | 170.322
3 | 0.693 | 0.00381 | -0.059 | 181.865
3.5 | 0.754 | 0.00394 | -0.06 | 191.373
4 | 0.811 | 0.00404 | -0.061 | 200.7
4.5 | 0.87 | 0.00418 | -0.062 | 208.253
5 | 0.925 | 0.00561 | -0.063 | 164.828
5.5 | 0.962 | 0.01075 | -0.063 | 89.443
6 | 1.01 | 0.01128 | -0.064 | 89.541
6.5 | 1.054 | 0.01185 | -0.064 | 88.932
7 | 1.092 | 0.01249 | -0.065 | 87.4
7.5 | 1.122 | 0.0132 | -0.066 | 85.001
8 | 1.144 | 0.01391 | -0.067 | 82.276
8.5 | 1.157 | 0.01468 | -0.068 | 78.776
9 | 1.159 | 0.0155 | -0.069 | 74.809
9.5 | 1.151 | 0.01627 | -0.07 | 70.751
10 | 1.134 | 0.01717 | -0.071 | 66.016
10.5 | 1.106 | 0.01821 | -0.071 | 60.734
11 | 1.07 | 0.01924 | -0.072 | 55.583
11.5 | 1.026 | 0.02031 | -0.073 | 50.524
12 | 0.977 | 0.02147 | -0.074 | 45.502
12.5 | 0.923 | 0.02267 | -0.075 | 40.744
13 | 0.868 | 0.02393 | -0.076 | 36.26
13.5 | 0.81 | 0.02549 | -0.077 | 31.794
14 | 0.754 | 0.02699 | -0.077 | 27.922

## 68. Re 4M Mach 0.10 (2)
BIGFOIL.COM POLAR EXPORT
ah80129
AH 80-129 |  |  |  | Cl Max: | 1.4072 | at alpha= | 14.5 | deg
XFOIL ncrit=9 |  |  |  | L/D Max: | 203.617 | at alpha= | 3.5 | deg
Re: | 4000000 |  |  | Cd Min: | 0.17152 | at alpha= | 19 | deg
Mach: | 0.1 |  |  | Cl=0 at alpha= | -3.4803 | deg
|  |  |  | @ Cl=0.1, Cd= | 0.0061937
|  |  |  | @ Cl=0.4, Cd= | 0.0038877
|  |  |  | @ Cl=0.6, Cd= | 0.00358
alpha (deg) | Cl | Cd | Cm | Cl/Cd
-8 | -0.4078 | 0.01816 | -0.0874 | -22.4559
-7.5 | -0.391 | 0.01283 | -0.0809 | -30.4754
-7 | -0.3368 | 0.0129 | -0.081 | -26.1085
-6.5 | -0.2953 | 0.01101 | -0.0785 | -26.8211
-6 | -0.2512 | 0.00948 | -0.0762 | -26.4979
-5.5 | -0.1997 | 0.00899 | -0.0756 | -22.2136
-5 | -0.1551 | 0.00787 | -0.0732 | -19.7078
-4.5 | -0.1033 | 0.00745 | -0.0725 | -13.8658
-4 | -0.0538 | 0.0069 | -0.0713 | -7.7971
-3.5 | -0.0021 | 0.00661 | -0.0706 | -0.3177
-3 | 0.0512 | 0.00637 | -0.0702 | 8.0377
-2.5 | 0.1038 | 0.00618 | -0.0697 | 16.7961
-2 | 0.1549 | 0.00584 | -0.0689 | 26.524
-1.5 | 0.2074 | 0.00565 | -0.0684 | 36.708
-1 | 0.2583 | 0.00539 | -0.0677 | 47.9221
-0.5 | 0.3078 | 0.00509 | -0.0667 | 60.4715
0 | 0.3494 | 0.00445 | -0.0641 | 78.5169
0.5 | 0.3926 | 0.00394 | -0.0618 | 99.6447
1 | 0.4421 | 0.00359 | -0.0608 | 123.1476
1.5 | 0.4988 | 0.00357 | -0.0614 | 139.7199
2 | 0.5601 | 0.00358 | -0.063 | 156.4525
2.5 | 0.6351 | 0.00358 | -0.0679 | 177.4022
3 | 0.7025 | 0.00365 | -0.071 | 192.4658
3.5 | 0.7656 | 0.00376 | -0.0732 | 203.617
4 | 0.823 | 0.0041 | -0.0742 | 200.7317
4.5 | 0.8755 | 0.00451 | -0.0742 | 194.1242
5 | 0.9248 | 0.00577 | -0.0742 | 160.2773
5.5 | 0.962 | 0.00823 | -0.0729 | 116.8894
6.5 | 1.0573 | 0.01088 | -0.0731 | 97.1783
7 | 1.0712 | 0.01135 | -0.0654 | 94.3789
7.5 | 1.1004 | 0.01217 | -0.0616 | 90.4191
8 | 1.1295 | 0.01342 | -0.0584 | 84.1654
8.5 | 1.1701 | 0.01419 | -0.0573 | 82.4595
9 | 1.2049 | 0.01534 | -0.0554 | 78.5463
9.5 | 1.2393 | 0.01657 | -0.0536 | 74.7918
10 | 1.2648 | 0.01838 | -0.0508 | 68.8139
10.5 | 1.2897 | 0.02027 | -0.0481 | 63.626
11 | 1.3103 | 0.0225 | -0.045 | 58.2356
11.5 | 1.3256 | 0.02513 | -0.0417 | 52.7497
12 | 1.3545 | 0.02688 | -0.04 | 50.3906
12.5 | 1.362 | 0.03027 | -0.0363 | 44.995
13 | 1.3902 | 0.03226 | -0.035 | 43.0936
13.5 | 1.3609 | 0.03912 | -0.0286 | 34.7878
14 | 1.3798 | 0.04215 | -0.0272 | 32.7355
14.5 | 1.4072 | 0.04455 | -0.0268 | 31.587
15 | 1.354 | 0.05489 | -0.0199 | 24.6675
15.5 | 1.3721 | 0.05852 | -0.0203 | 23.4467
16 | 1.3544 | 0.06653 | -0.0188 | 20.3577
17 | 1.2782 | 0.09022 | -0.0202 | 14.1676
17.5 | 1.2564 | 0.10105 | -0.0235 | 12.4334
18 | 1.309 | 0.1002 | -0.0248 | 13.0639
18.5 | 1.2421 | 0.11939 | -0.0312 | 10.4037
19 | 1.057 | 0.17152 | -0.0571 | 6.1625
19.5 | 1.1541 | 0.15529 | -0.049 | 7.4319

## 69. Re 4M Mach 0.25 (1)
BIGFOIL.COM POLAR EXPORT
ah80129
AH 80-129 |  |  |  | Cl Max: | 1.147 | at alpha= | 8 | deg
JavaFoil+Calcfoil stall+Eppler ext transition |  |  |  | L/D Max: | 203.069 | at alpha= | 4 | deg
Re: | 4000000 |  |  | Cd Min: | 0.00347 | at alpha= | 0 | deg
Mach: | 0.25 |  |  | Cl=0 at alpha= | -2.7459 | deg
|  |  |  | @ Cl=0.1, Cd= | 0.0053339
|  |  |  | @ Cl=0.4, Cd= | 0.00347
|  |  |  | @ Cl=0.6, Cd= | 0.0262
alpha (deg) | Cl | Cd | Cm | Cl/Cd
-12 | -0.054 | 0.07759 | -0.018 | -0.695
-11.5 | -0.051 | 0.07324 | -0.018 | -0.697
-11 | -0.146 | 0.06902 | -0.018 | -2.118
-10.5 | -0.191 | 0.06486 | -0.019 | -2.941
-10 | -0.227 | 0.06114 | -0.019 | -3.714
-9.5 | -0.257 | 0.05757 | -0.02 | -4.464
-9 | -0.28 | 0.05438 | -0.02 | -5.156
-8.5 | -0.297 | 0.05144 | -0.02 | -5.768
-8 | -0.307 | 0.04743 | -0.022 | -6.464
-7.5 | -0.311 | 0.0415 | -0.025 | -7.493
-7 | -0.371 | 0.00716 | -0.042 | -51.798
-6.5 | -0.353 | 0.00688 | -0.043 | -51.31
-6 | -0.325 | 0.00668 | -0.043 | -48.741
-5.5 | -0.29 | 0.00648 | -0.044 | -44.768
-5 | -0.247 | 0.00631 | -0.045 | -39.214
-4.5 | -0.199 | 0.00612 | -0.046 | -32.532
-4 | -0.146 | 0.00595 | -0.047 | -24.532
-3.5 | -0.09 | 0.00581 | -0.048 | -15.432
-3 | -0.031 | 0.00563 | -0.049 | -5.459
-2.5 | 0.03 | 0.0055 | -0.05 | 5.442
-2 | 0.092 | 0.00537 | -0.051 | 17.062
-1.5 | 0.154 | 0.00509 | -0.052 | 30.229
-1 | 0.216 | 0.00395 | -0.053 | 54.737
-0.5 | 0.279 | 0.0036 | -0.054 | 77.371
0 | 0.341 | 0.00347 | -0.055 | 98.094
0.5 | 0.403 | 0.00347 | -0.056 | 116.075
1 | 0.465 | 0.00353 | -0.057 | 131.598
1.5 | 0.527 | 0.00358 | -0.058 | 147.167
2 | 0.589 | 0.00367 | -0.059 | 160.45
2.5 | 0.651 | 0.00377 | -0.06 | 172.817
3 | 0.713 | 0.00387 | -0.061 | 184.211
3.5 | 0.774 | 0.004 | -0.062 | 193.43
4 | 0.833 | 0.0041 | -0.063 | 203.069
4.5 | 0.889 | 0.00523 | -0.064 | 169.984
5 | 0.945 | 0.00604 | -0.064 | 156.373
5.5 | 0.985 | 0.01122 | -0.064 | 87.739
6 | 1.033 | 0.01182 | -0.065 | 87.46
6.5 | 1.076 | 0.01245 | -0.066 | 86.397
7 | 1.11 | 0.01317 | -0.067 | 84.272
7.5 | 1.135 | 0.01393 | -0.068 | 81.46
8 | 1.147 | 0.01478 | -0.069 | 77.562
8.5 | 1.145 | 0.01563 | -0.07 | 73.214
9 | 1.126 | 0.01652 | -0.071 | 68.154
9.5 | 1.09 | 0.01742 | -0.071 | 62.585
10 | 1.037 | 0.01844 | -0.072 | 56.245
10.5 | 0.966 | 0.01953 | -0.073 | 49.489
11 | 0.881 | 0.02074 | -0.074 | 42.462
11.5 | 0.782 | 0.02192 | -0.075 | 35.664
12 | 0.673 | 0.02326 | -0.076 | 28.934
12.5 | 0.556 | 0.02463 | -0.077 | 22.573
13 | 0.431 | 0.0262 | -0.078 | 16.455

## 70. Re 4M Mach 0.25 (2)
BIGFOIL.COM POLAR EXPORT
ah80129
AH 80-129 |  |  |  | Cl Max: | 1.309 | at alpha= | 13 | deg
XFOIL ncrit=9 |  |  |  | L/D Max: | 205.833 | at alpha= | 3.5 | deg
Re: | 4000000 |  |  | Cd Min: | 0.17744 | at alpha= | 18 | deg
Mach: | 0.25 |  |  | Cl=0 at alpha= | -3.501 | deg
|  |  |  | @ Cl=0.1, Cd= | 0.0062673
|  |  |  | @ Cl=0.4, Cd= | 0.0040998
|  |  |  | @ Cl=0.6, Cd= | 0.0036554
alpha (deg) | Cl | Cd | Cm | Cl/Cd
-8 | -0.2825 | 0.04669 | -0.0996 | -6.0505
-7.5 | -0.353 | 0.02063 | -0.0943 | -17.111
-7 | -0.2689 | 0.02593 | -0.0982 | -10.3702
-6.5 | -0.2789 | 0.01527 | -0.088 | -18.2646
-6 | -0.2457 | 0.01172 | -0.0833 | -20.9642
-5.5 | -0.1975 | 0.01039 | -0.0813 | -19.0087
-5 | -0.1544 | 0.00851 | -0.078 | -18.1434
-4.5 | -0.1029 | 0.0078 | -0.0765 | -13.1923
-4 | -0.0526 | 0.00716 | -0.0748 | -7.3464
-3.5 | 0.0001 | 0.0067 | -0.0736 | 0.014925
-3 | 0.0546 | 0.00646 | -0.073 | 8.452
-2.5 | 0.1088 | 0.00623 | -0.0723 | 17.4639
-2 | 0.1618 | 0.00589 | -0.0714 | 27.4703
-1.5 | 0.2152 | 0.00571 | -0.0707 | 37.6883
-1 | 0.2688 | 0.00546 | -0.0701 | 49.2308
-0.5 | 0.3194 | 0.00518 | -0.069 | 61.6602
0 | 0.3628 | 0.00453 | -0.0665 | 80.0883
0.5 | 0.4069 | 0.00402 | -0.064 | 101.2189
1 | 0.4573 | 0.00365 | -0.0628 | 125.2877
1.5 | 0.5164 | 0.00362 | -0.0635 | 142.6519
2 | 0.5797 | 0.00365 | -0.0652 | 158.8219
2.5 | 0.6551 | 0.00367 | -0.0698 | 178.5014
3 | 0.7252 | 0.00372 | -0.0731 | 194.9462
3.5 | 0.7904 | 0.00384 | -0.0752 | 205.8333
4 | 0.8494 | 0.00418 | -0.0761 | 203.2057
4.5 | 0.9044 | 0.0046 | -0.0761 | 196.6087
5 | 0.9531 | 0.00599 | -0.0757 | 159.1152
5.5 | 0.9882 | 0.00878 | -0.074 | 112.5513
6 | 1.018 | 0.01084 | -0.0707 | 93.9114
6.5 | 1.0376 | 0.01147 | -0.0641 | 90.4621
7 | 1.0719 | 0.01239 | -0.0611 | 86.5133
7.5 | 1.1074 | 0.01352 | -0.0586 | 81.9083
8 | 1.1364 | 0.01513 | -0.0554 | 75.1091
8.5 | 1.1785 | 0.01605 | -0.0541 | 73.4268
9 | 1.2126 | 0.01747 | -0.0519 | 69.4104
9.5 | 1.2349 | 0.01966 | -0.0483 | 62.8128
10 | 1.2493 | 0.0224 | -0.0441 | 55.7723
10.5 | 1.2729 | 0.02465 | -0.0411 | 51.6389
11 | 1.2805 | 0.0281 | -0.0367 | 45.5694
11.5 | 1.2776 | 0.03255 | -0.0317 | 39.2504
12 | 1.2983 | 0.03543 | -0.0293 | 36.6441
12.5 | 1.294 | 0.04042 | -0.0245 | 32.0139
13 | 1.309 | 0.04416 | -0.0223 | 29.6422
13.5 | 1.2747 | 0.05301 | -0.0159 | 24.0464
14 | 1.2666 | 0.05975 | -0.0143 | 21.1983
14.5 | 1.2541 | 0.06755 | -0.0137 | 18.5655
15 | 1.1731 | 0.0855 | -0.0146 | 13.7205
15.5 | 1.1519 | 0.09631 | -0.0178 | 11.9603
16 | 1.1078 | 0.11227 | -0.0238 | 9.8673
17 | 1.0283 | 0.14841 | -0.0426 | 6.9288
17.5 | 1.0058 | 0.16584 | -0.0523 | 6.0649
18 | 1.0068 | 0.17744 | -0.0582 | 5.674

## 71. Re 4M Mach 0.50 (1)
BIGFOIL.COM POLAR EXPORT
ah80129
AH 80-129 |  |  |  | Cl Max: | 1.242 | at alpha= | 20 | deg
JavaFoil+Calcfoil stall+Eppler ext transition |  |  |  | L/D Max: | 156.443 | at alpha= | 1.5 | deg
Re: | 4000000 |  |  | Cd Min: | 0.0036 | at alpha= | 0 | deg
Mach: | 0.5 |  |  | Cl=0 at alpha= | -2.75 | deg
|  |  |  | @ Cl=0.1, Cd= | 0.0054849
|  |  |  | @ Cl=0.4, Cd= | 0.0036
|  |  |  | @ Cl=0.6, Cd= | 0.0039384
alpha (deg) | Cl | Cd | Cm | Cl/Cd
-20 | -0.937 | 0.16028 | -0.015 | -5.845
-19.5 | -0.91 | 0.1562 | -0.015 | -5.829
-19 | -0.884 | 0.15193 | -0.015 | -5.82
-18.5 | -0.859 | 0.15024 | -0.016 | -5.72
-18 | -0.832 | 0.14188 | -0.016 | -5.863
-17.5 | -0.803 | 0.1367 | -0.016 | -5.878
-17 | -0.777 | 0.13217 | -0.016 | -5.877
-16.5 | -0.75 | 0.12713 | -0.016 | -5.902
-16 | -0.724 | 0.12499 | -0.017 | -5.79
-15.5 | -0.697 | 0.11905 | -0.017 | -5.856
-15 | -0.67 | 0.11651 | -0.017 | -5.752
-14.5 | -0.642 | 0.11008 | -0.017 | -5.833
-14 | -0.615 | 0.10641 | -0.018 | -5.784
-13.5 | -0.589 | 0.10282 | -0.018 | -5.725
-13 | -0.562 | 0.09922 | -0.018 | -5.661
-12.5 | -0.535 | 0.09687 | -0.019 | -5.518
-12 | -0.507 | 0.08857 | -0.019 | -5.725
-11.5 | -0.48 | 0.07893 | -0.019 | -6.084
-11 | -0.453 | 0.07234 | -0.02 | -6.266
-10.5 | -0.426 | 0.06655 | -0.021 | -6.407
-10 | -0.398 | 0.07704 | -0.019 | -5.165
-9.5 | -0.371 | 0.06556 | -0.02 | -5.658
-9 | -0.344 | 0.05866 | -0.021 | -5.866
-8.5 | -0.317 | 0.05316 | -0.023 | -5.971
-8 | -0.289 | 0.05584 | -0.021 | -5.171
-7.5 | -0.262 | 0.05114 | -0.021 | -5.114
-7 | -0.235 | 0.04558 | -0.024 | -5.154
-6.5 | -0.209 | 0.03997 | -0.028 | -5.231
-6 | -0.18 | 0.04116 | -0.024 | -4.364
-5.5 | -0.152 | 0.03908 | -0.024 | -3.886
-5 | -0.154 | 0.00653 | -0.051 | -23.639
-4.5 | -0.12 | 0.00634 | -0.052 | -18.964
-4 | -0.141 | 0.00626 | -0.053 | -22.571
-3.5 | -0.094 | 0.00603 | -0.054 | -15.669
-3 | -0.033 | 0.00586 | -0.055 | -5.704
-2.5 | 0.033 | 0.00565 | -0.056 | 5.845
-2 | 0.102 | 0.00548 | -0.057 | 18.591
-1.5 | 0.172 | 0.00537 | -0.058 | 31.955
-1 | 0.241 | 0.00436 | -0.059 | 55.343
-0.5 | 0.312 | 0.00376 | -0.06 | 82.865
0 | 0.381 | 0.0036 | -0.061 | 105.783
0.5 | 0.45 | 0.0036 | -0.062 | 124.992
1 | 0.52 | 0.00368 | -0.063 | 141.34
1.5 | 0.589 | 0.00377 | -0.065 | 156.443
2 | 0.653 | 0.00475 | -0.065 | 137.667
2.5 | 0.72 | 0.00539 | -0.066 | 133.715
3 | 0.786 | 0.00568 | -0.067 | 138.469
3.5 | 0.853 | 0.00599 | -0.068 | 142.349
4 | 0.913 | 0.00633 | -0.069 | 144.361
4.5 | 0.978 | 0.00678 | -0.07 | 144.292
5 | 1.039 | 0.00736 | -0.071 | 141.154
5.5 | 1.084 | 0.0136 | -0.071 | 79.705
6 | 1.128 | 0.01449 | -0.072 | 77.866
6.5 | 1.15 | 0.01552 | -0.073 | 74.104
7 | 1.125 | 0.01671 | -0.074 | 67.324
7.5 | 0.859 | 0.01793 | -0.075 | 47.921
8 | 0.705 | 0.01914 | -0.076 | 36.815
8.5 | 0.736 | 0.02 | -0.077 | 36.813
9 | 0.767 | 0.02165 | -0.078 | 35.443
9.5 | 0.798 | 0.02345 | -0.079 | 34.042
10 | 0.83 | 0.02401 | -0.08 | 34.558
10.5 | 0.86 | 0.0263 | -0.081 | 32.697
11 | 0.888 | 0.02907 | -0.082 | 30.543
11.5 | 0.78 | 0.08252 | -0.041 | 9.448
12 | 0.95 | 0.03179 | -0.084 | 29.893
12.5 | 0.838 | 0.08786 | -0.049 | 9.539
13 | 0.862 | 0.0999 | -0.046 | 8.631
13.5 | 0.887 | 0.10236 | -0.045 | 8.667
14 | 0.916 | 0.1077 | -0.048 | 8.502
14.5 | 0.943 | 0.11259 | -0.049 | 8.373
15 | 0.968 | 0.11601 | -0.049 | 8.348
15.5 | 0.998 | 0.12332 | -0.053 | 8.094
16 | 1.032 | 0.12789 | -0.059 | 8.071
16.5 | 1.051 | 0.13117 | -0.054 | 8.009
17 | 1.081 | 0.13457 | -0.059 | 8.035
17.5 | 1.125 | 0.13457 | -0.068 | 8.359
18 | 1.133 | 0.14627 | -0.06 | 7.745
18.5 | 1.161 | 0.15015 | -0.062 | 7.732
19 | 1.212 | 0.14345 | -0.073 | 8.449
19.5 | 1.226 | 0.16289 | -0.069 | 7.528
20 | 1.242 | 0.16161 | -0.065 | 7.683

## 72. Re 4M Mach 0.50 (2)
BIGFOIL.COM POLAR EXPORT
ah80129
AH 80-129 |  |  |  | Cl Max: | 1.1842 | at alpha= | 9 | deg
XFOIL ncrit=9 |  |  |  | L/D Max: | 207.258 | at alpha= | 3.5 | deg
Re: | 4000000 |  |  | Cd Min: | 0.26403 | at alpha= | -20 | deg
Mach: | 0.5 |  |  | Cl=0 at alpha= | -3.6575 | deg
|  |  |  | @ Cl=0.1, Cd= | 0.00675
|  |  |  | @ Cl=0.4, Cd= | 0.0051895
|  |  |  | @ Cl=0.6, Cd= | 0.0039238
alpha (deg) | Cl | Cd | Cm | Cl/Cd
-20 | -0.6309 | 0.26403 | 0.0364 | -2.3895
-19.5 | -0.6067 | 0.25601 | 0.0307 | -2.3698
-19 | -0.583 | 0.24838 | 0.0253 | -2.3472
-18.5 | -0.5592 | 0.24075 | 0.0199 | -2.3227
-18 | -0.5351 | 0.23273 | 0.0146 | -2.2992
-17.5 | -0.5109 | 0.22476 | 0.0092 | -2.2731
-17 | -0.4861 | 0.21587 | 0.004 | -2.2518
-16.5 | -0.463 | 0.20829 | -0.001 | -2.2229
-16 | -0.4403 | 0.20042 | -0.0058 | -2.1969
-15.5 | -0.4183 | 0.19185 | -0.0106 | -2.1803
-15 | -0.3961 | 0.18345 | -0.0157 | -2.1592
-14.5 | -0.3743 | 0.17535 | -0.0205 | -2.1346
-14 | -0.3568 | 0.16671 | -0.0248 | -2.1402
-13.5 | -0.3371 | 0.15921 | -0.0289 | -2.1173
-13 | -0.3173 | 0.15228 | -0.033 | -2.0837
-12.5 | -0.2983 | 0.14467 | -0.0372 | -2.0619
-12 | -0.2795 | 0.13705 | -0.0415 | -2.0394
-11.5 | -0.2634 | 0.12942 | -0.0453 | -2.0352
-11 | -0.2462 | 0.12188 | -0.0491 | -2.02
-10.5 | -0.2294 | 0.1142 | -0.0533 | -2.0088
-10 | -0.2136 | 0.10664 | -0.0575 | -2.003
-9.5 | -0.1968 | 0.09964 | -0.0618 | -1.9751
-9 | -0.1908 | 0.09077 | -0.0664 | -2.102
-8.5 | -0.1851 | 0.08081 | -0.0725 | -2.2906
-8 | -0.0643 | 0.04806 | -0.0937 | -1.3379
-7.5 | -0.0741 | 0.03831 | -0.0996 | -1.9342
-7 | -0.0763 | 0.02954 | -0.1107 | -2.5829
-6.5 | -0.0923 | 0.02196 | -0.1149 | -4.2031
-6 | -0.1046 | 0.01469 | -0.1132 | -7.1205
-5 | -0.096 | 0.01924 | -0.1078 | -4.9896
-4.5 | -0.0781 | 0.01292 | -0.0992 | -6.0449
-4 | -0.0335 | 0.00977 | -0.0939 | -3.4289
-3.5 | 0.0154 | 0.00773 | -0.0893 | 1.9922
-3 | 0.0723 | 0.00693 | -0.0864 | 10.4329
-2.5 | 0.1323 | 0.00654 | -0.0845 | 20.2294
-2 | 0.1944 | 0.00626 | -0.0833 | 31.0543
-1.5 | 0.2535 | 0.00597 | -0.0818 | 42.4623
-1 | 0.315 | 0.00577 | -0.081 | 54.5927
-0.5 | 0.3729 | 0.00552 | -0.0796 | 67.5543
0 | 0.4221 | 0.00492 | -0.0767 | 85.7927
0.5 | 0.4713 | 0.0044 | -0.0738 | 107.1136
1 | 0.525 | 0.00394 | -0.0718 | 133.2487
1.5 | 0.5931 | 0.00392 | -0.0728 | 151.301
2 | 0.6665 | 0.00396 | -0.0749 | 168.3081
2.5 | 0.7503 | 0.00404 | -0.0793 | 185.7178
3 | 0.8263 | 0.00417 | -0.0818 | 198.1535
3.5 | 0.8995 | 0.00434 | -0.0836 | 207.2581
4 | 0.9672 | 0.00469 | -0.0842 | 206.226
4.5 | 1.0331 | 0.00521 | -0.0843 | 198.2917
5 | 1.0742 | 0.0074 | -0.0815 | 145.1622
5.5 | 1.0549 | 0.01139 | -0.071 | 92.6163
6 | 1.0191 | 0.0161 | -0.0587 | 63.2981
6.5 | 1.0608 | 0.01754 | -0.0559 | 60.4789
7 | 1.0993 | 0.01922 | -0.0527 | 57.1956
7.5 | 1.1325 | 0.02128 | -0.049 | 53.219
8 | 1.1583 | 0.02387 | -0.0447 | 48.5253
8.5 | 1.1741 | 0.02734 | -0.0397 | 42.9444
9 | 1.1842 | 0.03141 | -0.0348 | 37.7014
9.5 | 1.1768 | 0.0369 | -0.0289 | 31.8916
10 | 1.1783 | 0.04185 | -0.0235 | 28.1553
10.5 | 1.182 | 0.04667 | -0.0173 | 25.3268
11 | 1.1775 | 0.05295 | -0.0117 | 22.238
11.5 | 1.1563 | 0.06163 | -0.0084 | 18.762
12 | 1.1364 | 0.07095 | -0.008 | 16.0169
12.5 | 1.1006 | 0.08299 | -0.0096 | 13.2618
13 | 1.064 | 0.09625 | -0.0135 | 11.0545
13.5 | 1.0246 | 0.11142 | -0.02 | 9.1958
14 | 0.9977 | 0.12589 | -0.0276 | 7.9252

## 73. Re 5M Mach 0.00 (1)
BIGFOIL.COM POLAR EXPORT
ah80129
AH 80-129 |  |  |  | Cl Max: | 1.164 | at alpha= | 9 | deg
JavaFoil+Calcfoil stall+Eppler ext transition |  |  |  | L/D Max: | 210.053 | at alpha= | 5 | deg
Re: | 5000000 |  |  | Cd Min: | 0.00345 | at alpha= | 0.5 | deg
Mach: | 0 |  |  | Cl=0 at alpha= | -2.7458 | deg
|  |  |  | @ Cl=0.1, Cd= | 0.0052395
|  |  |  | @ Cl=0.4, Cd= | 0.00345
|  |  |  | @ Cl=0.6, Cd= | 0.003645
alpha (deg) | Cl | Cd | Cm | Cl/Cd
-13 | -0.33 | 0.08348 | -0.016 | -3.958
-12.5 | -0.346 | 0.07892 | -0.017 | -4.379
-12 | -0.36 | 0.07473 | -0.017 | -4.817
-11.5 | -0.373 | 0.07045 | -0.018 | -5.3
-11 | -0.382 | 0.06644 | -0.018 | -5.756
-10.5 | -0.388 | 0.06235 | -0.019 | -6.22
-10 | -0.391 | 0.05789 | -0.02 | -6.756
-9.5 | -0.392 | 0.05296 | -0.022 | -7.404
-9 | -0.389 | 0.04945 | -0.022 | -7.857
-8.5 | -0.4 | 0.03156 | -0.03 | -12.673
-8 | -0.451 | 0.00729 | -0.039 | -61.774
-7.5 | -0.43 | 0.00704 | -0.039 | -61.089
-7 | -0.404 | 0.00683 | -0.04 | -59.084
-6.5 | -0.372 | 0.00657 | -0.041 | -56.556
-6 | -0.335 | 0.00637 | -0.042 | -52.582
-5.5 | -0.293 | 0.00622 | -0.043 | -47.084
-5 | -0.246 | 0.00604 | -0.044 | -40.802
-4.5 | -0.196 | 0.00587 | -0.045 | -33.471
-4 | -0.143 | 0.00572 | -0.046 | -25.002
-3.5 | -0.087 | 0.00558 | -0.046 | -15.675
-3 | -0.03 | 0.00542 | -0.047 | -5.512
-2.5 | 0.029 | 0.0053 | -0.048 | 5.476
-2 | 0.089 | 0.0053 | -0.049 | 16.739
-1.5 | 0.149 | 0.00497 | -0.05 | 29.984
-1 | 0.209 | 0.00423 | -0.051 | 49.517
-0.5 | 0.27 | 0.00385 | -0.052 | 70.143
0 | 0.33 | 0.00359 | -0.053 | 92.04
0.5 | 0.39 | 0.00345 | -0.054 | 112.996
1 | 0.45 | 0.00345 | -0.055 | 130.388
1.5 | 0.51 | 0.00353 | -0.056 | 144.582
2 | 0.57 | 0.0036 | -0.057 | 158.286
2.5 | 0.63 | 0.00369 | -0.058 | 170.843
3 | 0.69 | 0.00379 | -0.059 | 182.225
3.5 | 0.75 | 0.00388 | -0.06 | 193.154
4 | 0.807 | 0.00401 | -0.061 | 201.166
4.5 | 0.866 | 0.00416 | -0.062 | 207.871
5 | 0.923 | 0.0044 | -0.063 | 210.053
5.5 | 0.959 | 0.01026 | -0.063 | 93.435
6 | 1.008 | 0.01077 | -0.063 | 93.625
6.5 | 1.052 | 0.0113 | -0.064 | 93.074
7 | 1.09 | 0.0119 | -0.065 | 91.629
7.5 | 1.121 | 0.01254 | -0.066 | 89.384
8 | 1.145 | 0.01321 | -0.067 | 86.657
8.5 | 1.159 | 0.01396 | -0.068 | 83.051
9 | 1.164 | 0.01473 | -0.069 | 79.034
9.5 | 1.16 | 0.01553 | -0.07 | 74.712
10 | 1.146 | 0.01624 | -0.07 | 70.563
10.5 | 1.123 | 0.01717 | -0.071 | 65.413
11 | 1.093 | 0.0182 | -0.072 | 60.034
11.5 | 1.055 | 0.0192 | -0.073 | 54.959
12 | 1.012 | 0.02029 | -0.074 | 49.876
12.5 | 0.965 | 0.0214 | -0.075 | 45.091
13 | 0.915 | 0.02261 | -0.076 | 40.469
13.5 | 0.864 | 0.02401 | -0.076 | 35.977
14 | 0.812 | 0.02539 | -0.077 | 31.985

## 74. Re 5M Mach 0.00 (2)
BIGFOIL.COM POLAR EXPORT
ah80129
AH 80-129 |  |  |  | Cl Max: | 1.5171 | at alpha= | 18 | deg
XFOIL ncrit=9 |  |  |  | L/D Max: | 210.582 | at alpha= | 3.5 | deg
Re: | 5000000 |  |  | Cd Min: | 0.13133 | at alpha= | 19 | deg
Mach: | 0 |  |  | Cl=0 at alpha= | -3.4695 | deg
|  |  |  | @ Cl=0.1, Cd= | 0.0058994
|  |  |  | @ Cl=0.4, Cd= | 0.0040976
|  |  |  | @ Cl=0.6, Cd= | 0.00345
alpha (deg) | Cl | Cd | Cm | Cl/Cd
-10.5 | -0.3735 | 0.08962 | -0.0473 | -4.1676
-10 | -0.6021 | 0.02033 | -0.0873 | -29.6163
-9 | -0.5213 | 0.01656 | -0.0845 | -31.4795
-8.5 | -0.3103 | 0.05765 | -0.0858 | -5.3825
-8 | -0.4397 | 0.01302 | -0.0805 | -33.7711
-7.5 | -0.4071 | 0.01013 | -0.0764 | -40.1876
-7 | -0.3512 | 0.01032 | -0.0769 | -34.031
-6.5 | -0.3054 | 0.00915 | -0.0752 | -33.377
-6 | -0.2588 | 0.00822 | -0.0735 | -31.4842
-5.5 | -0.2064 | 0.00798 | -0.0732 | -25.8647
-5 | -0.1589 | 0.00717 | -0.0716 | -22.1618
-4.5 | -0.1067 | 0.00689 | -0.0711 | -15.4862
-4 | -0.0552 | 0.00658 | -0.0705 | -8.3891
-3.5 | -0.0032 | 0.00627 | -0.0699 | -0.51037
-3 | 0.0492 | 0.00609 | -0.0694 | 8.0788
-2.5 | 0.1025 | 0.00589 | -0.0691 | 17.4024
-2 | 0.1533 | 0.00561 | -0.0683 | 27.3262
-1.5 | 0.2057 | 0.00542 | -0.0679 | 37.952
-1 | 0.2576 | 0.00525 | -0.0674 | 49.0667
-0.5 | 0.3078 | 0.00499 | -0.0666 | 61.6834
0 | 0.3529 | 0.00455 | -0.0648 | 77.5604
0.5 | 0.3982 | 0.00412 | -0.0631 | 96.6505
1 | 0.4432 | 0.00356 | -0.0613 | 124.4944
1.5 | 0.5003 | 0.00348 | -0.062 | 143.7644
2 | 0.5619 | 0.00345 | -0.0639 | 162.8696
2.5 | 0.6355 | 0.00345 | -0.0686 | 184.2029
3 | 0.6989 | 0.00351 | -0.0709 | 199.1168
3.5 | 0.7602 | 0.00361 | -0.0727 | 210.5817
4 | 0.8154 | 0.00402 | -0.0733 | 202.8358
4.5 | 0.8673 | 0.00467 | -0.0735 | 185.7173
5 | 0.9111 | 0.00598 | -0.0725 | 152.3579
5.5 | 0.948 | 0.00821 | -0.0709 | 115.4689
6 | 0.9954 | 0.00976 | -0.0711 | 101.9877
6.5 | 1.0538 | 0.01028 | -0.0729 | 102.5097
7 | 1.0942 | 0.01088 | -0.0709 | 100.5699
7.5 | 1.1143 | 0.01139 | -0.0647 | 97.8314
8 | 1.1455 | 0.01222 | -0.0615 | 93.7398
8.5 | 1.1833 | 0.01302 | -0.0599 | 90.8833
9 | 1.2191 | 0.01402 | -0.0581 | 86.9544
9.5 | 1.2505 | 0.01535 | -0.0559 | 81.4658
10 | 1.2768 | 0.01703 | -0.0532 | 74.9736
10.5 | 1.3147 | 0.01801 | -0.0521 | 72.9983
11 | 1.341 | 0.01977 | -0.0496 | 67.83
11.5 | 1.363 | 0.02181 | -0.0469 | 62.4943
12 | 1.3958 | 0.02318 | -0.0455 | 60.2157
12.5 | 1.4132 | 0.02563 | -0.0426 | 55.1385
13 | 1.4416 | 0.02734 | -0.0411 | 52.7286
13.5 | 1.4307 | 0.03223 | -0.0358 | 44.3903
14 | 1.4514 | 0.03478 | -0.0342 | 41.7309
14.5 | 1.4881 | 0.03607 | -0.034 | 41.2559
15 | 1.4382 | 0.04524 | -0.0272 | 31.7905
15.5 | 1.4792 | 0.04628 | -0.0281 | 31.962
16 | 1.4802 | 0.0513 | -0.0262 | 28.8538
16.5 | 1.3857 | 0.06711 | -0.0201 | 20.6482
17 | 1.4487 | 0.06581 | -0.0229 | 22.0134
17.5 | 1.442 | 0.07269 | -0.023 | 19.8377
18 | 1.5171 | 0.06965 | -0.025 | 21.7818
18.5 | 1.4695 | 0.08189 | -0.0251 | 17.9448
19 | 1.212 | 0.13133 | -0.0368 | 9.2287
19.5 | 1.4157 | 0.10332 | -0.0293 | 13.7021
20 | 1.3479 | 0.12199 | -0.0352 | 11.0493

## 75. Re 5M Mach 0.10 (1)
BIGFOIL.COM POLAR EXPORT
ah80129
AH 80-129 |  |  |  | Cl Max: | 1.161 | at alpha= | 9 | deg
JavaFoil+Calcfoil stall+Eppler ext transition |  |  |  | L/D Max: | 210.117 | at alpha= | 5 | deg
Re: | 5000000 |  |  | Cd Min: | 0.00345 | at alpha= | 0.5 | deg
Mach: | 0.1 |  |  | Cl=0 at alpha= | -2.7458 | deg
|  |  |  | @ Cl=0.1, Cd= | 0.0052487
|  |  |  | @ Cl=0.4, Cd= | 0.0034513
|  |  |  | @ Cl=0.6, Cd= | 0.0036505
alpha (deg) | Cl | Cd | Cm | Cl/Cd
-13 | -0.297 | 0.08406 | -0.016 | -3.536
-12.5 | -0.315 | 0.07944 | -0.017 | -3.965
-12 | -0.332 | 0.07482 | -0.017 | -4.442
-11.5 | -0.349 | 0.07074 | -0.018 | -4.928
-11 | -0.361 | 0.06672 | -0.018 | -5.406
-10.5 | -0.369 | 0.06295 | -0.019 | -5.857
-10 | -0.374 | 0.05875 | -0.02 | -6.374
-9.5 | -0.378 | 0.05407 | -0.021 | -6.989
-9 | -0.377 | 0.05066 | -0.022 | -7.438
-8.5 | -0.376 | 0.0434 | -0.025 | -8.664
-8 | -0.443 | 0.00733 | -0.039 | -60.432
-7.5 | -0.425 | 0.00706 | -0.04 | -60.2
-7 | -0.4 | 0.00686 | -0.041 | -58.389
-6.5 | -0.37 | 0.0066 | -0.041 | -56.084
-6 | -0.334 | 0.00638 | -0.042 | -52.302
-5.5 | -0.293 | 0.00621 | -0.043 | -47.1
-5 | -0.247 | 0.00605 | -0.044 | -40.761
-4.5 | -0.197 | 0.00588 | -0.045 | -33.49
-4 | -0.144 | 0.00574 | -0.046 | -25.043
-3.5 | -0.088 | 0.00559 | -0.047 | -15.715
-3 | -0.03 | 0.00542 | -0.048 | -5.53
-2.5 | 0.029 | 0.0053 | -0.049 | 5.498
-2 | 0.089 | 0.00531 | -0.049 | 16.808
-1.5 | 0.15 | 0.00497 | -0.05 | 30.115
-1 | 0.21 | 0.00423 | -0.051 | 49.686
-0.5 | 0.271 | 0.00385 | -0.052 | 70.384
0 | 0.332 | 0.00359 | -0.053 | 92.387
0.5 | 0.392 | 0.00345 | -0.054 | 113.469
1 | 0.452 | 0.00346 | -0.055 | 130.816
1.5 | 0.513 | 0.00353 | -0.056 | 145.092
2 | 0.573 | 0.00361 | -0.057 | 158.805
2.5 | 0.633 | 0.0037 | -0.058 | 171.36
3 | 0.693 | 0.00379 | -0.059 | 182.723
3.5 | 0.754 | 0.00389 | -0.06 | 193.633
4 | 0.811 | 0.00402 | -0.061 | 201.471
4.5 | 0.87 | 0.00417 | -0.062 | 208.796
5 | 0.928 | 0.00442 | -0.063 | 210.117
5.5 | 0.963 | 0.01035 | -0.063 | 93.11
6 | 1.012 | 0.01085 | -0.064 | 93.257
6.5 | 1.056 | 0.0114 | -0.065 | 92.626
7 | 1.094 | 0.01201 | -0.065 | 91.079
7.5 | 1.124 | 0.01268 | -0.066 | 88.659
8 | 1.146 | 0.01335 | -0.067 | 85.833
8.5 | 1.159 | 0.01412 | -0.068 | 82.079
9 | 1.161 | 0.01489 | -0.069 | 77.963
9.5 | 1.153 | 0.01575 | -0.07 | 73.219
10 | 1.135 | 0.01646 | -0.071 | 68.945
10.5 | 1.107 | 0.01746 | -0.072 | 63.416
11 | 1.071 | 0.01845 | -0.072 | 58.043
11.5 | 1.027 | 0.01948 | -0.073 | 52.743
12 | 0.978 | 0.02059 | -0.074 | 47.498
12.5 | 0.925 | 0.02174 | -0.075 | 42.532
13 | 0.869 | 0.02295 | -0.076 | 37.855
13.5 | 0.812 | 0.02444 | -0.077 | 33.201
14 | 0.755 | 0.02588 | -0.077 | 29.161

## 76. Re 5M Mach 0.10 (2)
BIGFOIL.COM POLAR EXPORT
ah80129
AH 80-129 |  |  |  | Cl Max: | 1.4659 | at alpha= | 14.5 | deg
XFOIL ncrit=9 |  |  |  | L/D Max: | 210.689 | at alpha= | 3.5 | deg
Re: | 5000000 |  |  | Cd Min: | 0.15336 | at alpha= | 19 | deg
Mach: | 0.1 |  |  | Cl=0 at alpha= | -3.4724 | deg
|  |  |  | @ Cl=0.1, Cd= | 0.0059127
|  |  |  | @ Cl=0.4, Cd= | 0.0040672
|  |  |  | @ Cl=0.6, Cd= | 0.00346
alpha (deg) | Cl | Cd | Cm | Cl/Cd
-8 | -0.4367 | 0.01396 | -0.0826 | -31.2822
-7.5 | -0.4069 | 0.01059 | -0.078 | -38.423
-7 | -0.3497 | 0.0109 | -0.0785 | -32.0826
-6.5 | -0.3047 | 0.00952 | -0.0765 | -32.0063
-6 | -0.2587 | 0.00843 | -0.0747 | -30.688
-5.5 | -0.2063 | 0.00813 | -0.0742 | -25.3752
-5 | -0.1592 | 0.00723 | -0.0723 | -22.0194
-4.5 | -0.1071 | 0.00691 | -0.0717 | -15.4993
-4 | -0.0549 | 0.00662 | -0.0711 | -8.2931
-3.5 | -0.0029 | 0.00629 | -0.0704 | -0.46105
-3 | 0.0497 | 0.0061 | -0.0699 | 8.1475
-2.5 | 0.1034 | 0.0059 | -0.0696 | 17.5254
-2 | 0.1545 | 0.00562 | -0.0688 | 27.4911
-1.5 | 0.2073 | 0.00543 | -0.0684 | 38.1768
-1 | 0.2593 | 0.00526 | -0.0679 | 49.2966
-0.5 | 0.3099 | 0.005 | -0.0671 | 61.98
0 | 0.3552 | 0.00456 | -0.0652 | 77.8947
1 | 0.4461 | 0.00356 | -0.0617 | 125.309
1.5 | 0.5034 | 0.00349 | -0.0624 | 144.2407
2 | 0.5655 | 0.00346 | -0.0643 | 163.4393
2.5 | 0.6394 | 0.00346 | -0.069 | 184.7977
3 | 0.7031 | 0.00352 | -0.0713 | 199.7443
3.5 | 0.7648 | 0.00363 | -0.0731 | 210.6887
4 | 0.8203 | 0.00404 | -0.0737 | 203.0446
4.5 | 0.8725 | 0.00468 | -0.0738 | 186.4316
5 | 0.9161 | 0.00603 | -0.0727 | 151.9237
5.5 | 0.9526 | 0.00832 | -0.0711 | 114.4952
6.5 | 1.0595 | 0.01038 | -0.0732 | 102.0713
7 | 1.0882 | 0.01093 | -0.0685 | 99.5608
7.5 | 1.1139 | 0.01156 | -0.0636 | 96.3581
8 | 1.1467 | 0.01247 | -0.0608 | 91.9567
8.5 | 1.1851 | 0.0133 | -0.0592 | 89.1053
9 | 1.2212 | 0.01433 | -0.0575 | 85.2198
9.5 | 1.2527 | 0.01571 | -0.0552 | 79.739
10 | 1.2788 | 0.01745 | -0.0524 | 73.2837
10.5 | 1.3153 | 0.01856 | -0.0511 | 70.8675
11 | 1.3403 | 0.02044 | -0.0484 | 65.5724
11.5 | 1.3576 | 0.02287 | -0.0451 | 59.3616
12 | 1.3906 | 0.02426 | -0.0437 | 57.3207
12.5 | 1.4041 | 0.02708 | -0.0404 | 51.8501
13 | 1.4322 | 0.02892 | -0.0388 | 49.5228
13.5 | 1.4092 | 0.03496 | -0.0327 | 40.3089
14 | 1.4302 | 0.03768 | -0.0312 | 37.9565
14.5 | 1.4659 | 0.03918 | -0.031 | 37.4145
15 | 1.4009 | 0.05004 | -0.0233 | 27.9956
15.5 | 1.4371 | 0.05176 | -0.0243 | 27.7647
16 | 1.4276 | 0.05825 | -0.0222 | 24.5082
16.5 | 1.3059 | 0.07922 | -0.0181 | 16.4845
17 | 1.3653 | 0.07789 | -0.0203 | 17.5286
17.5 | 1.3528 | 0.08645 | -0.0218 | 15.6484
18 | 1.4414 | 0.08125 | -0.0235 | 17.7403
18.5 | 1.3668 | 0.09873 | -0.026 | 13.8438
19 | 1.1246 | 0.15336 | -0.0476 | 7.3331
19.5 | 1.2809 | 0.12874 | -0.0367 | 9.9495

## 77. Re 5M Mach 0.25 (1)
BIGFOIL.COM POLAR EXPORT
ah80129
AH 80-129 |  |  |  | Cl Max: | 1.148 | at alpha= | 8 | deg
JavaFoil+Calcfoil stall+Eppler ext transition |  |  |  | L/D Max: | 203.701 | at alpha= | 4 | deg
Re: | 5000000 |  |  | Cd Min: | 0.00348 | at alpha= | 0.5 | deg
Mach: | 0.25 |  |  | Cl=0 at alpha= | -2.7459 | deg
|  |  |  | @ Cl=0.1, Cd= | 0.0052077
|  |  |  | @ Cl=0.4, Cd= | 0.0034863
|  |  |  | @ Cl=0.6, Cd= | 0.02504
alpha (deg) | Cl | Cd | Cm | Cl/Cd
-12.5 | -0.057 | 0.08152 | -0.017 | -0.697
-12 | -0.054 | 0.07644 | -0.018 | -0.706
-11.5 | -0.051 | 0.07188 | -0.018 | -0.711
-11 | -0.146 | 0.06787 | -0.019 | -2.157
-10.5 | -0.191 | 0.06361 | -0.02 | -3.004
-10 | -0.228 | 0.0598 | -0.02 | -3.805
-9.5 | -0.258 | 0.05618 | -0.021 | -4.584
-9 | -0.281 | 0.05284 | -0.021 | -5.321
-8.5 | -0.298 | 0.05002 | -0.022 | -5.952
-8 | -0.309 | 0.04508 | -0.024 | -6.847
-7.5 | -0.38 | 0.00725 | -0.041 | -52.408
-7 | -0.371 | 0.00696 | -0.042 | -53.326
-6.5 | -0.353 | 0.00672 | -0.043 | -52.508
-6 | -0.325 | 0.00649 | -0.043 | -50.151
-5.5 | -0.29 | 0.00629 | -0.044 | -46.082
-5 | -0.247 | 0.00613 | -0.045 | -40.381
-4.5 | -0.199 | 0.00594 | -0.046 | -33.517
-4 | -0.146 | 0.00579 | -0.047 | -25.217
-3.5 | -0.09 | 0.00563 | -0.048 | -15.915
-3 | -0.031 | 0.00548 | -0.049 | -5.606
-2.5 | 0.03 | 0.00535 | -0.05 | 5.592
-2 | 0.092 | 0.00524 | -0.051 | 17.467
-1.5 | 0.154 | 0.00499 | -0.052 | 30.807
-1 | 0.216 | 0.00428 | -0.053 | 50.524
-0.5 | 0.279 | 0.00388 | -0.054 | 71.762
0 | 0.341 | 0.00361 | -0.055 | 94.3
0.5 | 0.403 | 0.00348 | -0.056 | 115.918
1 | 0.465 | 0.00349 | -0.057 | 133.373
1.5 | 0.527 | 0.00357 | -0.058 | 147.739
2 | 0.589 | 0.00364 | -0.059 | 161.559
2.5 | 0.651 | 0.00374 | -0.06 | 173.893
3 | 0.713 | 0.00385 | -0.061 | 185.207
3.5 | 0.774 | 0.00395 | -0.062 | 196.051
4 | 0.833 | 0.00409 | -0.063 | 203.701
4.5 | 0.89 | 0.00548 | -0.064 | 162.416
5 | 0.945 | 0.00614 | -0.064 | 153.939
5.5 | 0.986 | 0.0108 | -0.064 | 91.316
6 | 1.035 | 0.01136 | -0.065 | 91.094
6.5 | 1.078 | 0.01197 | -0.066 | 89.998
7 | 1.112 | 0.01266 | -0.067 | 87.815
7.5 | 1.136 | 0.01338 | -0.068 | 84.913
8 | 1.148 | 0.0142 | -0.069 | 80.873
8.5 | 1.146 | 0.01503 | -0.07 | 76.282
9 | 1.128 | 0.0159 | -0.071 | 70.925
9.5 | 1.092 | 0.01687 | -0.072 | 64.706
10 | 1.038 | 0.01769 | -0.072 | 58.702
10.5 | 0.968 | 0.01873 | -0.073 | 51.664
11 | 0.882 | 0.01991 | -0.074 | 44.294
11.5 | 0.783 | 0.02105 | -0.075 | 37.197
12 | 0.674 | 0.02231 | -0.076 | 30.194
12.5 | 0.557 | 0.02364 | -0.077 | 23.553
13 | 0.432 | 0.02504 | -0.078 | 17.244

## 78. Re 5M Mach 0.25 (2)
BIGFOIL.COM POLAR EXPORT
ah80129
AH 80-129 |  |  |  | Cl Max: | 1.3405 | at alpha= | 13 | deg
XFOIL ncrit=9 |  |  |  | L/D Max: | 213.541 | at alpha= | 3.5 | deg
Re: | 5000000 |  |  | Cd Min: | 0.16849 | at alpha= | 18 | deg
Mach: | 0.25 |  |  | Cl=0 at alpha= | -3.4872 | deg
|  |  |  | @ Cl=0.1, Cd= | 0.0059818
|  |  |  | @ Cl=0.4, Cd= | 0.0043434
|  |  |  | @ Cl=0.6, Cd= | 0.003538
alpha (deg) | Cl | Cd | Cm | Cl/Cd
-7.5 | -0.392 | 0.0151 | -0.0887 | -25.9603
-7 | -0.321 | 0.01704 | -0.0907 | -18.838
-6.5 | -0.2926 | 0.01302 | -0.0856 | -22.4731
-6 | -0.2545 | 0.01028 | -0.0816 | -24.7568
-5.5 | -0.2037 | 0.00932 | -0.08 | -21.8562
-5 | -0.1596 | 0.00775 | -0.0769 | -20.5935
-4.5 | -0.1082 | 0.00718 | -0.0753 | -15.0696
-4 | -0.0526 | 0.0069 | -0.0748 | -7.6232
-3.5 | -0.0014 | 0.00639 | -0.0733 | -0.21909
-3 | 0.0534 | 0.00616 | -0.0728 | 8.6688
-2.5 | 0.1083 | 0.00595 | -0.0722 | 18.2017
-2 | 0.1615 | 0.00569 | -0.0713 | 28.3831
-1.5 | 0.2159 | 0.00549 | -0.0709 | 39.326
-1 | 0.2695 | 0.00532 | -0.0703 | 50.6579
-0.5 | 0.3218 | 0.00506 | -0.0694 | 63.5968
0 | 0.3687 | 0.00462 | -0.0676 | 79.8052
0.5 | 0.4151 | 0.00421 | -0.0657 | 98.5986
1 | 0.4618 | 0.00361 | -0.0638 | 127.9224
1.5 | 0.5209 | 0.00354 | -0.0646 | 147.1469
2 | 0.5847 | 0.00354 | -0.0664 | 165.1695
2.5 | 0.6609 | 0.00353 | -0.0712 | 187.2238
3 | 0.7264 | 0.00359 | -0.0734 | 202.3398
3.5 | 0.7901 | 0.0037 | -0.0752 | 213.5405
4 | 0.8475 | 0.00412 | -0.0758 | 205.7039
4.5 | 0.9017 | 0.00474 | -0.0759 | 190.2321
5 | 0.9436 | 0.00628 | -0.0741 | 150.2548
5.5 | 0.9784 | 0.00888 | -0.0721 | 110.1802
6 | 1.0265 | 0.01037 | -0.072 | 98.9875
6.5 | 1.0556 | 0.01087 | -0.0671 | 97.1113
7 | 1.0839 | 0.01176 | -0.0627 | 92.1684
7.5 | 1.1191 | 0.01283 | -0.0601 | 87.2253
8 | 1.1547 | 0.01402 | -0.0577 | 82.3609
8.5 | 1.1946 | 0.01506 | -0.056 | 79.3227
9 | 1.2299 | 0.01639 | -0.0539 | 75.0397
9.5 | 1.2585 | 0.01816 | -0.0509 | 69.3007
10 | 1.2795 | 0.02043 | -0.0473 | 62.6285
10.5 | 1.3035 | 0.02259 | -0.0442 | 57.7025
11 | 1.3152 | 0.02565 | -0.04 | 51.2749
11.5 | 1.3072 | 0.03027 | -0.0343 | 43.1847
12 | 1.3334 | 0.03267 | -0.0323 | 40.8142
12.5 | 1.3273 | 0.03767 | -0.0274 | 35.2349
13 | 1.3405 | 0.04138 | -0.0247 | 32.3949
13.5 | 1.3031 | 0.05002 | -0.0176 | 26.0516
14 | 1.2974 | 0.05632 | -0.0156 | 23.0362
14.5 | 1.2851 | 0.06382 | -0.0144 | 20.1363
15 | 1.2025 | 0.08132 | -0.0139 | 14.7873
15.5 | 1.1756 | 0.09264 | -0.0167 | 12.69
16 | 1.1287 | 0.10858 | -0.0222 | 10.3951
16.5 | 1.0597 | 0.13106 | -0.0332 | 8.0856
17 | 1.0508 | 0.14296 | -0.0396 | 7.3503
17.5 | 1.0317 | 0.15844 | -0.0486 | 6.5116
18 | 1.0355 | 0.16849 | -0.0543 | 6.1458

## 79. Re 5M Mach 0.50 (1)
BIGFOIL.COM POLAR EXPORT
ah80129
AH 80-129 |  |  |  | Cl Max: | 1.27 | at alpha= | 19 | deg
JavaFoil+Calcfoil stall+Eppler ext transition |  |  |  | L/D Max: | 157.443 | at alpha= | 1.5 | deg
Re: | 5000000 |  |  | Cd Min: | 0.0036 | at alpha= | 0.5 | deg
Mach: | 0.5 |  |  | Cl=0 at alpha= | -2.75 | deg
|  |  |  | @ Cl=0.1, Cd= | 0.0053638
|  |  |  | @ Cl=0.4, Cd= | 0.0037014
|  |  |  | @ Cl=0.6, Cd= | 0.0038974
alpha (deg) | Cl | Cd | Cm | Cl/Cd
-20 | -0.937 | 0.15736 | -0.015 | -5.955
-19.5 | -0.911 | 0.15202 | -0.015 | -5.991
-19 | -0.884 | 0.14905 | -0.015 | -5.934
-18.5 | -0.859 | 0.14537 | -0.016 | -5.912
-18 | -0.833 | 0.13987 | -0.016 | -5.952
-17.5 | -0.804 | 0.13456 | -0.016 | -5.976
-17 | -0.777 | 0.13168 | -0.016 | -5.901
-16.5 | -0.751 | 0.12673 | -0.017 | -5.922
-16 | -0.724 | 0.12102 | -0.017 | -5.982
-15.5 | -0.697 | 0.11881 | -0.017 | -5.87
-15 | -0.671 | 0.1156 | -0.018 | -5.8
-14.5 | -0.642 | 0.10754 | -0.017 | -5.973
-14 | -0.616 | 0.1039 | -0.018 | -5.925
-13.5 | -0.589 | 0.10034 | -0.018 | -5.868
-13 | -0.562 | 0.09677 | -0.019 | -5.807
-12.5 | -0.535 | 0.09437 | -0.019 | -5.666
-12 | -0.507 | 0.08584 | -0.019 | -5.911
-11.5 | -0.481 | 0.07757 | -0.02 | -6.195
-11 | -0.454 | 0.07113 | -0.02 | -6.379
-10.5 | -0.427 | 0.06501 | -0.021 | -6.572
-10 | -0.398 | 0.07509 | -0.019 | -5.301
-9.5 | -0.371 | 0.06358 | -0.02 | -5.837
-9 | -0.345 | 0.0577 | -0.022 | -5.971
-8.5 | -0.318 | 0.05183 | -0.024 | -6.139
-8 | -0.289 | 0.05446 | -0.021 | -5.305
-7.5 | -0.262 | 0.05006 | -0.022 | -5.227
-7 | -0.235 | 0.04449 | -0.025 | -5.29
-6.5 | -0.212 | 0.03635 | -0.031 | -5.828
-6 | -0.18 | 0.04025 | -0.025 | -4.471
-5.5 | -0.152 | 0.03809 | -0.025 | -3.998
-5 | -0.154 | 0.0064 | -0.051 | -24.126
-4.5 | -0.12 | 0.00615 | -0.052 | -19.538
-4 | -0.141 | 0.0061 | -0.053 | -23.191
-3.5 | -0.094 | 0.00586 | -0.054 | -16.102
-3 | -0.033 | 0.00569 | -0.055 | -5.866
-2.5 | 0.033 | 0.00549 | -0.056 | 6.009
-2 | 0.102 | 0.00536 | -0.057 | 18.988
-1.5 | 0.172 | 0.00526 | -0.058 | 32.631
-1 | 0.241 | 0.00457 | -0.059 | 52.863
-0.5 | 0.312 | 0.00411 | -0.06 | 75.796
0 | 0.381 | 0.00374 | -0.061 | 101.82
0.5 | 0.45 | 0.0036 | -0.062 | 125.159
1 | 0.52 | 0.00364 | -0.063 | 142.852
1.5 | 0.589 | 0.00374 | -0.065 | 157.443
2 | 0.654 | 0.00467 | -0.065 | 140.112
2.5 | 0.721 | 0.00534 | -0.066 | 134.879
3 | 0.787 | 0.0056 | -0.067 | 140.585
3.5 | 0.853 | 0.00592 | -0.068 | 144.123
4 | 0.914 | 0.00629 | -0.069 | 145.197
4.5 | 0.978 | 0.00682 | -0.07 | 143.452
5 | 1.039 | 0.00742 | -0.071 | 140.094
5.5 | 1.085 | 0.01309 | -0.071 | 82.903
6 | 1.129 | 0.01395 | -0.072 | 80.957
6.5 | 1.151 | 0.01494 | -0.073 | 77.062
7 | 1.126 | 0.01609 | -0.074 | 69.994
7.5 | 0.86 | 0.01727 | -0.075 | 49.823
8 | 0.705 | 0.01842 | -0.076 | 38.291
8.5 | 0.737 | 0.01925 | -0.077 | 38.283
9 | 0.768 | 0.02084 | -0.078 | 36.868
9.5 | 0.799 | 0.02274 | -0.079 | 35.138
10 | 0.831 | 0.02308 | -0.08 | 35.983
10.5 | 0.861 | 0.02525 | -0.081 | 34.093
11 | 0.89 | 0.02793 | -0.082 | 31.869
11.5 | 0.781 | 0.08117 | -0.043 | 9.618
12 | 0.952 | 0.03053 | -0.084 | 31.166
12.5 | 0.975 | 0.03501 | -0.084 | 27.855
13 | 0.863 | 0.09734 | -0.048 | 8.87
13.5 | 0.889 | 0.0961 | -0.048 | 9.254
14 | 0.918 | 0.10488 | -0.05 | 8.749
14.5 | 0.943 | 0.11329 | -0.05 | 8.327
15 | 0.969 | 0.11283 | -0.05 | 8.586
15.5 | 1.002 | 0.11881 | -0.056 | 8.43
16 | 1.038 | 0.12252 | -0.062 | 8.469
16.5 | 1.051 | 0.12691 | -0.055 | 8.283
17 | 1.091 | 0.12749 | -0.064 | 8.558
17.5 | 1.159 | 0.11202 | -0.077 | 10.342
18 | 1.133 | 0.14028 | -0.06 | 8.078
18.5 | 1.17 | 0.14303 | -0.066 | 8.177
19 | 1.27 | 0.10585 | -0.086 | 11.998
19.5 | 1.231 | 0.15663 | -0.071 | 7.86
20 | 1.246 | 0.1574 | -0.068 | 7.916

## 80. Re 5M Mach 0.50 (2)
BIGFOIL.COM POLAR EXPORT
ah80129
AH 80-129 |  |  |  | Cl Max: | 1.2032 | at alpha= | 9 | deg
XFOIL ncrit=9 |  |  |  | L/D Max: | 17640 | at alpha= | -2 | deg
Re: | 5000000 |  |  | Cd Min: | 0.12444 | at alpha= | 14 | deg
Mach: | 0.5 |  |  | Cl=0 at alpha= | -3.5169 | deg
@ Cl=0.1, Cd=
@ Cl=0.4, Cd=
@ Cl=0.6, Cd=
alpha (deg) | Cl | Cd | Cm | Cl/Cd
-8 | -0.0725 | 0.04816 | -0.0919 | -1.5054
-7.5 | -0.0874 | 0.0373 | -0.0988 | -2.3432
-7 | -0.0858 | 0.0293 | -0.1102 | -2.9283
-6.5 | -0.1007 | 0.02129 | -0.1148 | -4.7299
-6 | -0.1077 | 0.0142 | -0.1133 | -7.5845
-5.5 | -0.1031 | 0.00861 | -0.1085 | -11.9744
-5 | -0.1047 | 0.00343 | -0.1002 | -30.5248
-4.5 | -0.0914 | 0.00076 | -0.0917 | -120.2632
-4 | -0.0487 | 0.00017 | -0.0866 | -286.4706
-3.5 | 0.0017 | 5e-05 | -0.0826 | 34
-3 | 0.0566 | 2e-05 | -0.0799 | 2830
-2.5 | 0.1157 | 1e-05 | -0.0783 | 11570
-2 | 0.1764 | 1e-05 | -0.0773 | 17640
-1.5 | 0.2345 | 0 | -0.076
-1 | 0.2942 | 0 | -0.0753
-0.5 | 0.3518 | 0 | -0.0744
0 | 0.4287 | 0.00494 | -0.078 | 86.7814
0.5 | 0.4814 | 0.00459 | -0.0757 | 104.8802
1 | 0.5308 | 0.00387 | -0.073 | 137.1576
1.5 | 0.5995 | 0.0038 | -0.0742 | 157.7632
2 | 0.6732 | 0.00383 | -0.0764 | 175.7702
2.5 | 0.7564 | 0.0039 | -0.0807 | 193.9487
3.5 | 0.9021 | 0.00416 | -0.0842 | 216.851
4 | 0.9689 | 0.00454 | -0.0846 | 213.4141
4.5 | 1.0313 | 0.00516 | -0.0842 | 199.8643
5 | 1.0533 | 0.00795 | -0.0783 | 132.4906
5.5 | 1.0383 | 0.01194 | -0.069 | 86.9598
6 | 1.0332 | 0.01533 | -0.0603 | 67.3973
6.5 | 1.0758 | 0.01671 | -0.0575 | 64.3806
7 | 1.114 | 0.01839 | -0.0542 | 60.5764
7.5 | 1.1464 | 0.02048 | -0.0503 | 55.9766
8 | 1.1666 | 0.02333 | -0.0453 | 50.0043
8.5 | 1.1933 | 0.02611 | -0.0412 | 45.7028
9 | 1.2032 | 0.03013 | -0.036 | 39.9336
9.5 | 1.1939 | 0.03566 | -0.0298 | 33.4801
10 | 1.1938 | 0.04063 | -0.0242 | 29.3822
10.5 | 1.196 | 0.04551 | -0.0177 | 26.2799
11 | 1.19 | 0.05185 | -0.0119 | 22.9508
11.5 | 1.1679 | 0.06052 | -0.0087 | 19.2978
12 | 1.1465 | 0.06993 | -0.0081 | 16.395
12.5 | 1.1098 | 0.08196 | -0.0095 | 13.5408
13 | 1.0735 | 0.09506 | -0.0134 | 11.2929
13.5 | 1.0344 | 0.11003 | -0.0197 | 9.4011
14 | 1.0069 | 0.12444 | -0.0272 | 8.0914

## 81. Re 6M Mach 0.00 (1)
BIGFOIL.COM POLAR EXPORT
ah80129
AH 80-129 |  |  |  | Cl Max: | 1.166 | at alpha= | 9 | deg
JavaFoil+Calcfoil stall+Eppler ext transition |  |  |  | L/D Max: | 208.276 | at alpha= | 5 | deg
Re: | 6000000 |  |  | Cd Min: | 0.00351 | at alpha= | 1 | deg
Mach: | 0 |  |  | Cl=0 at alpha= | -2.7458 | deg
|  |  |  | @ Cl=0.1, Cd= | 0.0051432
|  |  |  | @ Cl=0.4, Cd= | 0.0035767
|  |  |  | @ Cl=0.6, Cd= | 0.00364
alpha (deg) | Cl | Cd | Cm | Cl/Cd
-13.5 | -0.315 | 0.08672 | -0.016 | -3.635
-13 | -0.331 | 0.08219 | -0.017 | -4.025
-12.5 | -0.346 | 0.07769 | -0.017 | -4.454
-12 | -0.361 | 0.07343 | -0.018 | -4.911
-11.5 | -0.374 | 0.06915 | -0.018 | -5.409
-11 | -0.383 | 0.06517 | -0.019 | -5.879
-10.5 | -0.389 | 0.06083 | -0.02 | -6.393
-10 | -0.393 | 0.05605 | -0.021 | -7.004
-9.5 | -0.395 | 0.04978 | -0.023 | -7.94
-9 | -0.394 | 0.04436 | -0.025 | -8.883
-8.5 | -0.466 | 0.00757 | -0.038 | -61.524
-8 | -0.451 | 0.00711 | -0.039 | -63.349
-7.5 | -0.43 | 0.00686 | -0.039 | -62.633
-7 | -0.404 | 0.00667 | -0.04 | -60.501
-6.5 | -0.372 | 0.00642 | -0.041 | -57.867
-6 | -0.335 | 0.00622 | -0.042 | -53.827
-5.5 | -0.293 | 0.00607 | -0.043 | -48.223
-5 | -0.246 | 0.0059 | -0.044 | -41.768
-4.5 | -0.196 | 0.00575 | -0.045 | -34.167
-4 | -0.143 | 0.00561 | -0.046 | -25.527
-3.5 | -0.087 | 0.00546 | -0.046 | -16.013
-3 | -0.03 | 0.0053 | -0.047 | -5.633
-2.5 | 0.029 | 0.00521 | -0.048 | 5.567
-2 | 0.089 | 0.0052 | -0.049 | 17.062
-1.5 | 0.149 | 0.00489 | -0.05 | 30.446
-1 | 0.209 | 0.00438 | -0.051 | 47.799
-0.5 | 0.27 | 0.0041 | -0.052 | 65.834
0 | 0.33 | 0.00379 | -0.053 | 87.079
0.5 | 0.39 | 0.00359 | -0.054 | 108.599
1 | 0.45 | 0.00351 | -0.055 | 128.142
1.5 | 0.51 | 0.00352 | -0.056 | 145.091
2 | 0.57 | 0.0036 | -0.057 | 158.256
2.5 | 0.63 | 0.00368 | -0.058 | 171.014
3 | 0.69 | 0.00376 | -0.059 | 183.254
3.5 | 0.75 | 0.0039 | -0.06 | 192.213
4 | 0.807 | 0.004 | -0.061 | 201.412
4.5 | 0.866 | 0.00423 | -0.062 | 204.649
5 | 0.923 | 0.00443 | -0.063 | 208.276
5.5 | 0.961 | 0.00994 | -0.063 | 96.598
6 | 1.009 | 0.01043 | -0.063 | 96.798
6.5 | 1.053 | 0.01095 | -0.064 | 96.211
7 | 1.092 | 0.01152 | -0.065 | 94.751
7.5 | 1.123 | 0.01214 | -0.066 | 92.458
8 | 1.146 | 0.01278 | -0.067 | 89.698
8.5 | 1.161 | 0.01349 | -0.068 | 86.017
9 | 1.166 | 0.01426 | -0.069 | 81.784
9.5 | 1.162 | 0.01503 | -0.07 | 77.262
10 | 1.148 | 0.01583 | -0.07 | 72.471
10.5 | 1.125 | 0.01659 | -0.071 | 67.803
11 | 1.094 | 0.01758 | -0.072 | 62.231
11.5 | 1.056 | 0.01854 | -0.073 | 56.972
12 | 1.013 | 0.01959 | -0.074 | 51.707
12.5 | 0.966 | 0.02068 | -0.075 | 46.705
13 | 0.916 | 0.02184 | -0.076 | 41.933
13.5 | 0.865 | 0.02318 | -0.076 | 37.302
14 | 0.813 | 0.02453 | -0.077 | 33.149

## 82. Re 6M Mach 0.00 (2)
BIGFOIL.COM POLAR EXPORT
ah80129
AH 80-129 |  |  |  | Cl Max: | 1.5554 | at alpha= | 18 | deg
XFOIL ncrit=9 |  |  |  | L/D Max: | 211.139 | at alpha= | 3.5 | deg
Re: | 6000000 |  |  | Cd Min: | 0.11682 | at alpha= | 19 | deg
Mach: | 0 |  |  | Cl=0 at alpha= | -3.4766 | deg
|  |  |  | @ Cl=0.1, Cd= | 0.0057151
|  |  |  | @ Cl=0.4, Cd= | 0.0042838
|  |  |  | @ Cl=0.6, Cd= | 0.0033947
alpha (deg) | Cl | Cd | Cm | Cl/Cd
-10.5 | -0.6299 | 0.02575 | -0.0878 | -24.4621
-10 | -0.5712 | 0.02654 | -0.089 | -21.5222
-9 | -0.3769 | 0.05552 | -0.0824 | -6.7885
-8 | -0.4538 | 0.01109 | -0.0778 | -40.9197
-7.5 | -0.4136 | 0.00932 | -0.0751 | -44.3777
-7 | -0.3603 | 0.00907 | -0.075 | -39.7244
-6.5 | -0.3126 | 0.00825 | -0.0736 | -37.8909
-6 | -0.2639 | 0.0076 | -0.0724 | -34.7237
-5.5 | -0.2104 | 0.00739 | -0.0723 | -28.4709
-5 | -0.1616 | 0.0068 | -0.071 | -23.7647
-4.5 | -0.1087 | 0.00657 | -0.0706 | -16.5449
-4 | -0.0537 | 0.00652 | -0.0708 | -8.2362
-3 | 0.0489 | 0.00587 | -0.0694 | 8.3305
-2.5 | 0.1017 | 0.00571 | -0.069 | 17.8109
-2 | 0.1534 | 0.00545 | -0.0684 | 28.1468
-1.5 | 0.2057 | 0.00529 | -0.0679 | 38.8847
-1 | 0.258 | 0.00511 | -0.0675 | 50.4892
-0.5 | 0.3085 | 0.00492 | -0.0668 | 62.7033
0 | 0.3567 | 0.00457 | -0.0656 | 78.0525
0.5 | 0.4036 | 0.00426 | -0.0641 | 94.7418
1 | 0.4459 | 0.00365 | -0.0618 | 122.1644
1.5 | 0.5018 | 0.00346 | -0.0623 | 145.0289
2 | 0.565 | 0.00339 | -0.0646 | 166.6667
2.5 | 0.6389 | 0.0034 | -0.0694 | 187.9118
3 | 0.701 | 0.00346 | -0.0714 | 202.6012
3.5 | 0.7601 | 0.0036 | -0.0728 | 211.1389
4 | 0.8124 | 0.00408 | -0.0728 | 199.1176
4.5 | 0.8597 | 0.005 | -0.0722 | 171.94
5 | 0.9029 | 0.00629 | -0.071 | 143.5453
5.5 | 0.942 | 0.00822 | -0.0697 | 114.5985
6 | 0.9936 | 0.00939 | -0.0704 | 105.8147
6.5 | 1.0494 | 0.0099 | -0.0716 | 106
8 | 1.1587 | 0.0116 | -0.0636 | 99.8879
8.5 | 1.1945 | 0.0124 | -0.0614 | 96.3306
9 | 1.2311 | 0.0133 | -0.0597 | 92.5639
9.5 | 1.2645 | 0.01447 | -0.0577 | 87.3877
10 | 1.2932 | 0.01597 | -0.0552 | 80.9768
10.5 | 1.3312 | 0.01694 | -0.0541 | 78.5832
11 | 1.3598 | 0.01851 | -0.0518 | 73.463
11.5 | 1.3823 | 0.02048 | -0.0491 | 67.4951
12 | 1.4178 | 0.02164 | -0.048 | 65.5176
12.5 | 1.4395 | 0.02373 | -0.0454 | 60.6616
13 | 1.4672 | 0.02546 | -0.0436 | 57.6277
13.5 | 1.4676 | 0.02926 | -0.0392 | 50.1572
14 | 1.4923 | 0.0314 | -0.0377 | 47.5255
14.5 | 1.5163 | 0.03364 | -0.0363 | 45.0743
15 | 1.4948 | 0.03996 | -0.0313 | 37.4074
15.5 | 1.528 | 0.04159 | -0.0312 | 36.7396
16 | 1.5314 | 0.04617 | -0.0291 | 33.1687
16.5 | 1.4746 | 0.05711 | -0.0243 | 25.8203
17 | 1.5304 | 0.05664 | -0.0261 | 27.0198
17.5 | 1.5312 | 0.06206 | -0.0255 | 24.6729
18 | 1.5554 | 0.06501 | -0.0258 | 23.9255
18.5 | 1.538 | 0.07305 | -0.0256 | 21.0541
19 | 1.2893 | 0.11682 | -0.0315 | 11.0366
20 | 1.4786 | 0.10073 | -0.0298 | 14.6788

## 83. Re 6M Mach 0.10 (1)
BIGFOIL.COM POLAR EXPORT
ah80129
AH 80-129 |  |  |  | Cl Max: | 1.163 | at alpha= | 9 | deg
JavaFoil+Calcfoil stall+Eppler ext transition |  |  |  | L/D Max: | 208.355 | at alpha= | 5 | deg
Re: | 6000000 |  |  | Cd Min: | 0.00352 | at alpha= | 1 | deg
Mach: | 0.1 |  |  | Cl=0 at alpha= | -2.7458 | deg
|  |  |  | @ Cl=0.1, Cd= | 0.0051705
|  |  |  | @ Cl=0.4, Cd= | 0.0035893
|  |  |  | @ Cl=0.6, Cd= | 0.003646
alpha (deg) | Cl | Cd | Cm | Cl/Cd
-13.5 | -0.28 | 0.08767 | -0.016 | -3.19
-13 | -0.298 | 0.08274 | -0.017 | -3.597
-12.5 | -0.315 | 0.07822 | -0.017 | -4.033
-12 | -0.333 | 0.07389 | -0.018 | -4.503
-11.5 | -0.349 | 0.06944 | -0.018 | -5.028
-11 | -0.361 | 0.06551 | -0.019 | -5.515
-10.5 | -0.369 | 0.06168 | -0.019 | -5.99
-10 | -0.376 | 0.0572 | -0.021 | -6.568
-9.5 | -0.38 | 0.05183 | -0.022 | -7.33
-9 | -0.38 | 0.0476 | -0.024 | -7.98
-8.5 | -0.456 | 0.00776 | -0.038 | -58.715
-8 | -0.443 | 0.00716 | -0.039 | -61.942
-7.5 | -0.425 | 0.00688 | -0.04 | -61.705
-7 | -0.4 | 0.0067 | -0.041 | -59.786
-6.5 | -0.37 | 0.00645 | -0.041 | -57.384
-6 | -0.334 | 0.00624 | -0.042 | -53.549
-5.5 | -0.293 | 0.00607 | -0.043 | -48.229
-5 | -0.247 | 0.00591 | -0.044 | -41.727
-4.5 | -0.197 | 0.00576 | -0.045 | -34.193
-4 | -0.144 | 0.00562 | -0.046 | -25.568
-3.5 | -0.088 | 0.00547 | -0.047 | -16.058
-3 | -0.03 | 0.00531 | -0.048 | -5.651
-2.5 | 0.029 | 0.00522 | -0.049 | 5.589
-2 | 0.089 | 0.00523 | -0.049 | 17.068
-1.5 | 0.15 | 0.0049 | -0.05 | 30.578
-1 | 0.21 | 0.00439 | -0.051 | 47.964
-0.5 | 0.271 | 0.0041 | -0.052 | 66.092
0 | 0.332 | 0.0038 | -0.053 | 87.386
0.5 | 0.392 | 0.0036 | -0.054 | 109.011
1 | 0.452 | 0.00352 | -0.055 | 128.677
1.5 | 0.513 | 0.00352 | -0.056 | 145.596
2 | 0.573 | 0.00361 | -0.057 | 158.768
2.5 | 0.633 | 0.00369 | -0.058 | 171.523
3 | 0.693 | 0.00378 | -0.059 | 183.661
3.5 | 0.754 | 0.00391 | -0.06 | 192.669
4 | 0.811 | 0.00402 | -0.061 | 201.709
4.5 | 0.87 | 0.00424 | -0.062 | 205.433
5 | 0.928 | 0.00445 | -0.063 | 208.355
5.5 | 0.965 | 0.01002 | -0.063 | 96.268
6 | 1.014 | 0.01051 | -0.064 | 96.399
6.5 | 1.057 | 0.01104 | -0.065 | 95.752
7 | 1.095 | 0.01163 | -0.066 | 94.173
7.5 | 1.126 | 0.01227 | -0.066 | 91.71
8 | 1.148 | 0.01292 | -0.067 | 88.857
8.5 | 1.16 | 0.01365 | -0.068 | 84.997
9 | 1.163 | 0.01441 | -0.069 | 80.684
9.5 | 1.155 | 0.01525 | -0.07 | 75.725
10 | 1.136 | 0.01605 | -0.071 | 70.81
10.5 | 1.108 | 0.01686 | -0.072 | 65.729
11 | 1.072 | 0.01782 | -0.073 | 60.167
11.5 | 1.028 | 0.01881 | -0.073 | 54.686
12 | 0.979 | 0.0199 | -0.074 | 49.203
12.5 | 0.926 | 0.02101 | -0.075 | 44.055
13 | 0.87 | 0.02217 | -0.076 | 39.223
13.5 | 0.812 | 0.0236 | -0.077 | 34.429
14 | 0.755 | 0.025 | -0.078 | 30.223

## 84. Re 6M Mach 0.10 (2)
BIGFOIL.COM POLAR EXPORT
ah80129
AH 80-129 |  |  |  | Cl Max: | 1.5123 | at alpha= | 18 | deg
XFOIL ncrit=9 |  |  |  | L/D Max: | 211.828 | at alpha= | 3.5 | deg
Re: | 6000000 |  |  | Cd Min: | 0.16606 | at alpha= | -14.5 | deg
Mach: | 0.1 |  |  | Cl=0 at alpha= | -3.4617 | deg
|  |  |  | @ Cl=0.1, Cd= | 0.0057278
|  |  |  | @ Cl=0.4, Cd= | 0.0043234
|  |  |  | @ Cl=0.6, Cd= | 0.0034042
alpha (deg) | Cl | Cd | Cm | Cl/Cd
-14.5 | -0.4022 | 0.16606 | -0.0126 | -2.422
-14 | -0.3881 | 0.1586 | -0.0162 | -2.447
-13.5 | -0.3742 | 0.15167 | -0.0195 | -2.4672
-13 | -0.3625 | 0.14416 | -0.0229 | -2.5146
-12.5 | -0.3512 | 0.13647 | -0.0263 | -2.5735
-12 | -0.3411 | 0.12851 | -0.0298 | -2.6543
-11.5 | -0.3305 | 0.12087 | -0.0335 | -2.7343
-11 | -0.3351 | 0.10996 | -0.0379 | -3.0475
-9.5 | -0.5917 | 0.01527 | -0.0835 | -38.7492
-9 | -0.5316 | 0.0159 | -0.0846 | -33.434
-8 | -0.4528 | 0.01174 | -0.0797 | -38.569
-7.5 | -0.4142 | 0.00965 | -0.0765 | -42.9223
-7 | -0.3601 | 0.00944 | -0.0765 | -38.1462
-6.5 | -0.3128 | 0.00849 | -0.0749 | -36.8433
-6 | -0.2645 | 0.00774 | -0.0734 | -34.1731
-5.5 | -0.2106 | 0.00752 | -0.0732 | -28.0053
-5 | -0.1622 | 0.00684 | -0.0717 | -23.7135
-4.5 | -0.1092 | 0.00658 | -0.0712 | -16.5957
-4 | -0.054 | 0.00652 | -0.0714 | -8.2822
-3.5 | -0.0041 | 0.00609 | -0.0702 | -0.67323
-3 | 0.0495 | 0.00588 | -0.0699 | 8.4184
-2.5 | 0.1026 | 0.00572 | -0.0694 | 17.9371
-2 | 0.1546 | 0.00546 | -0.0688 | 28.315
-1.5 | 0.2071 | 0.0053 | -0.0683 | 39.0755
-1 | 0.2598 | 0.00512 | -0.0679 | 50.7422
-0.5 | 0.3106 | 0.00493 | -0.0672 | 63.002
0.5 | 0.4064 | 0.00428 | -0.0646 | 94.9533
1 | 0.4487 | 0.00367 | -0.0621 | 122.2616
1.5 | 0.505 | 0.00347 | -0.0627 | 145.5331
2 | 0.5687 | 0.0034 | -0.065 | 167.2647
2.5 | 0.6429 | 0.00341 | -0.0698 | 188.5337
3 | 0.7052 | 0.00347 | -0.0718 | 203.2277
3.5 | 0.7647 | 0.00361 | -0.0732 | 211.8283
4 | 0.8173 | 0.00409 | -0.0732 | 199.8289
4.5 | 0.8649 | 0.005 | -0.0726 | 172.98
5 | 0.9078 | 0.00633 | -0.0713 | 143.4123
5.5 | 0.947 | 0.00829 | -0.0699 | 114.234
6 | 0.9987 | 0.00947 | -0.0706 | 105.4593
6.5 | 1.0551 | 0.01 | -0.0719 | 105.51
7 | 1.1124 | 0.01058 | -0.0734 | 105.1418
7.5 | 1.1256 | 0.01113 | -0.0655 | 101.1321
8 | 1.1594 | 0.01182 | -0.0627 | 98.088
8.5 | 1.1962 | 0.01266 | -0.0607 | 94.4866
9 | 1.2333 | 0.0136 | -0.0591 | 90.6838
9.5 | 1.267 | 0.01482 | -0.057 | 85.4926
10 | 1.2956 | 0.01636 | -0.0545 | 79.1932
10.5 | 1.3322 | 0.01746 | -0.0531 | 76.3001
11 | 1.36 | 0.01913 | -0.0507 | 71.0925
11.5 | 1.3799 | 0.02132 | -0.0475 | 64.7233
12 | 1.4147 | 0.02258 | -0.0463 | 62.6528
12.5 | 1.4334 | 0.02495 | -0.0434 | 57.4509
13 | 1.4611 | 0.02675 | -0.0416 | 54.6206
13.5 | 1.453 | 0.03138 | -0.0365 | 46.3034
14 | 1.4746 | 0.03387 | -0.0348 | 43.5371
14.5 | 1.5044 | 0.0358 | -0.0339 | 42.0223
15 | 1.4558 | 0.0448 | -0.0272 | 32.4955
15.5 | 1.5017 | 0.04544 | -0.0282 | 33.048
16 | 1.4985 | 0.05089 | -0.026 | 29.4459
16.5 | 1.3629 | 0.07161 | -0.0189 | 19.0323
17 | 1.4691 | 0.0652 | -0.0228 | 22.5322
17.5 | 1.462 | 0.07213 | -0.0228 | 20.269
18 | 1.5123 | 0.07223 | -0.0241 | 20.9373
18.5 | 1.4781 | 0.08291 | -0.0246 | 17.8278
19 | 1.1689 | 0.14314 | -0.0425 | 8.1661
19.5 | 1.4252 | 0.10437 | -0.0292 | 13.6553
20 | 1.3664 | 0.1215 | -0.0349 | 11.2461

## 85. Re 6M Mach 0.25 (1)
BIGFOIL.COM POLAR EXPORT
ah80129
AH 80-129 |  |  |  | Cl Max: | 1.15 | at alpha= | 8 | deg
JavaFoil+Calcfoil stall+Eppler ext transition |  |  |  | L/D Max: | 203.624 | at alpha= | 4 | deg
Re: | 6000000 |  |  | Cd Min: | 0.00354 | at alpha= | 1 | deg
Mach: | 0.25 |  |  | Cl=0 at alpha= | -2.7459 | deg
|  |  |  | @ Cl=0.1, Cd= | 0.005129
|  |  |  | @ Cl=0.4, Cd= | 0.0036302
|  |  |  | @ Cl=0.6, Cd= | 0.02432
alpha (deg) | Cl | Cd | Cm | Cl/Cd
-12.5 | -0.057 | 0.0804 | -0.018 | -0.708
-12 | -0.054 | 0.07569 | -0.018 | -0.714
-11.5 | -0.051 | 0.07083 | -0.019 | -0.723
-11 | -0.147 | 0.06675 | -0.019 | -2.195
-10.5 | -0.191 | 0.06253 | -0.02 | -3.061
-10 | -0.228 | 0.05853 | -0.021 | -3.895
-9.5 | -0.258 | 0.05482 | -0.021 | -4.711
-9 | -0.282 | 0.05132 | -0.022 | -5.497
-8.5 | -0.299 | 0.04851 | -0.023 | -6.159
-8 | -0.313 | 0.04068 | -0.027 | -7.69
-7.5 | -0.38 | 0.00705 | -0.041 | -53.837
-7 | -0.371 | 0.0068 | -0.042 | -54.573
-6.5 | -0.353 | 0.00657 | -0.043 | -53.73
-6 | -0.325 | 0.00634 | -0.043 | -51.353
-5.5 | -0.29 | 0.00614 | -0.044 | -47.209
-5 | -0.247 | 0.00598 | -0.045 | -41.331
-4.5 | -0.199 | 0.00582 | -0.046 | -34.216
-4 | -0.146 | 0.00567 | -0.047 | -25.757
-3.5 | -0.09 | 0.00551 | -0.048 | -16.265
-3 | -0.031 | 0.00534 | -0.049 | -5.747
-2.5 | 0.03 | 0.00526 | -0.05 | 5.682
-2 | 0.092 | 0.00516 | -0.051 | 17.741
-1.5 | 0.154 | 0.00492 | -0.052 | 31.277
-1 | 0.216 | 0.00443 | -0.053 | 48.752
-0.5 | 0.279 | 0.00413 | -0.054 | 67.437
0 | 0.341 | 0.00383 | -0.055 | 88.943
0.5 | 0.403 | 0.00362 | -0.056 | 111.329
1 | 0.465 | 0.00354 | -0.057 | 131.323
1.5 | 0.527 | 0.00355 | -0.058 | 148.417
2 | 0.589 | 0.00364 | -0.059 | 161.541
2.5 | 0.651 | 0.00373 | -0.06 | 174.336
3 | 0.713 | 0.00383 | -0.061 | 186.077
3.5 | 0.774 | 0.00397 | -0.062 | 194.953
4 | 0.833 | 0.00409 | -0.063 | 203.624
4.5 | 0.89 | 0.0056 | -0.064 | 159.055
5 | 0.945 | 0.00618 | -0.064 | 153.013
5.5 | 0.988 | 0.01046 | -0.064 | 94.381
6 | 1.037 | 0.01101 | -0.065 | 94.165
6.5 | 1.079 | 0.0116 | -0.066 | 93.046
7 | 1.113 | 0.01226 | -0.067 | 90.823
7.5 | 1.138 | 0.01295 | -0.068 | 87.84
8 | 1.15 | 0.01374 | -0.069 | 83.675
8.5 | 1.148 | 0.01453 | -0.07 | 78.964
9 | 1.129 | 0.01538 | -0.071 | 73.397
9.5 | 1.093 | 0.01635 | -0.072 | 66.842
10 | 1.04 | 0.01725 | -0.073 | 60.258
10.5 | 0.969 | 0.0181 | -0.073 | 53.536
11 | 0.883 | 0.01923 | -0.074 | 45.9
11.5 | 0.784 | 0.02034 | -0.075 | 38.519
12 | 0.674 | 0.02157 | -0.076 | 31.264
12.5 | 0.557 | 0.02284 | -0.077 | 24.398
13 | 0.432 | 0.02432 | -0.078 | 17.767

## 86. Re 6M Mach 0.25 (2)
BIGFOIL.COM POLAR EXPORT
ah80129
AH 80-129 |  |  |  | Cl Max: | 1.3714 | at alpha= | 13 | deg
XFOIL ncrit=9 |  |  |  | L/D Max: | 9580 | at alpha= | -2.5 | deg
Re: | 6000000 |  |  | Cd Min: | 0.19643 | at alpha= | -16.5 | deg
Mach: | 0.25 |  |  | Cl=0 at alpha= | -3.3953 | deg
@ Cl=0.1, Cd=
@ Cl=0.4, Cd=
@ Cl=0.6, Cd=
alpha (deg) | Cl | Cd | Cm | Cl/Cd
-16.5 | -0.4656 | 0.19643 | 0.0022 | -2.3703
-16 | -0.452 | 0.1879 | -0.002 | -2.4055
-15.5 | -0.4321 | 0.18252 | -0.0059 | -2.3674
-15 | -0.4126 | 0.17536 | -0.0097 | -2.3529
-14.5 | -0.3968 | 0.16797 | -0.0135 | -2.3623
-14 | -0.3821 | 0.16058 | -0.017 | -2.3795
-13.5 | -0.3667 | 0.15353 | -0.0206 | -2.3885
-13 | -0.3536 | 0.146 | -0.0241 | -2.4219
-12.5 | -0.3408 | 0.13833 | -0.0276 | -2.4637
-12 | -0.3289 | 0.13041 | -0.0313 | -2.522
-11.5 | -0.3179 | 0.12296 | -0.0347 | -2.5854
-11 | -0.3087 | 0.11501 | -0.0382 | -2.6841
-10.5 | -0.3087 | 0.10522 | -0.0427 | -2.9339
-10 | -0.3061 | 0.09593 | -0.0475 | -3.1909
-9 | -0.2061 | 0.04928 | -0.0767 | -4.1822
-8 | -0.3838 | 0.00566 | -0.0921 | -67.8092
-7.5 | -0.3913 | 0.00141 | -0.0833 | -277.5177
-7 | -0.3416 | 0.00119 | -0.0819 | -287.0588
-6.5 | -0.3012 | 0.00062 | -0.0789 | -485.8065
-6 | -0.2626 | 0.0002 | -0.0754 | -1313
-5.5 | -0.2138 | 0.00012 | -0.0736 | -1781.6667
-5 | -0.1677 | 4e-05 | -0.0713 | -4192.5
-4.5 | -0.1167 | 3e-05 | -0.0701 | -3890
-4 | -0.0641 | 2e-05 | -0.0693 | -3205
-3.5 | -0.0111 | 1e-05 | -0.0685 | -1110
-3 | 0.0419 | 1e-05 | -0.0679 | 4190
-2.5 | 0.0958 | 1e-05 | -0.0675 | 9580
-2 | 0.1489 | 0 | -0.067
-1.5 | 0.2014 | 0 | -0.0664
-1 | 0.2541 | 0 | -0.066
-0.5 | 0.3059 | 0 | -0.0654
0 | 0.3723 | 0.00465 | -0.0683 | 80.0645
0.5 | 0.4214 | 0.00433 | -0.0669 | 97.321
1 | 0.4641 | 0.00372 | -0.0642 | 124.7581
1.5 | 0.5225 | 0.00352 | -0.0649 | 148.4375
2 | 0.5887 | 0.00345 | -0.0674 | 170.6377
2.5 | 0.6645 | 0.00348 | -0.0721 | 190.9483
3 | 0.729 | 0.00352 | -0.0741 | 207.1023
3.5 | 0.7904 | 0.00367 | -0.0754 | 215.3678
4 | 0.8449 | 0.00415 | -0.0754 | 203.5904
4.5 | 0.8936 | 0.00505 | -0.0745 | 176.9505
5 | 0.9351 | 0.00657 | -0.0727 | 142.3288
5.5 | 0.9725 | 0.00886 | -0.0709 | 109.763
6.5 | 1.0727 | 0.01051 | -0.0703 | 102.0647
7 | 1.0954 | 0.01123 | -0.0644 | 97.5423
7.5 | 1.1301 | 0.01222 | -0.0615 | 92.4795
8 | 1.1677 | 0.01327 | -0.0594 | 87.9955
8.5 | 1.2033 | 0.01452 | -0.057 | 82.8719
9 | 1.2414 | 0.01567 | -0.0552 | 79.2214
9.5 | 1.275 | 0.01713 | -0.0528 | 74.4308
10 | 1.2997 | 0.01914 | -0.0495 | 67.9049
10.5 | 1.3253 | 0.02116 | -0.0465 | 62.6323
11 | 1.3406 | 0.02391 | -0.0424 | 56.0686
11.5 | 1.3336 | 0.0283 | -0.0366 | 47.1237
12 | 1.3623 | 0.03045 | -0.0347 | 44.7389
12.5 | 1.3556 | 0.03536 | -0.0297 | 38.3371
13 | 1.3714 | 0.03879 | -0.0271 | 35.3545
13.5 | 1.3277 | 0.04756 | -0.0193 | 27.9163
14 | 1.3267 | 0.05323 | -0.0172 | 24.9239
14.5 | 1.3192 | 0.05991 | -0.0157 | 22.0197
15 | 1.2189 | 0.07908 | -0.0137 | 15.4135
15.5 | 1.1953 | 0.08971 | -0.0161 | 13.324
16 | 1.1445 | 0.10589 | -0.0212 | 10.8084
16.5 | 1.0746 | 0.12798 | -0.0316 | 8.3966
17 | 1.0642 | 0.13995 | -0.038 | 7.6041
17.5 | 1.048 | 0.15424 | -0.0464 | 6.7946
18 | 1.0684 | 0.15961 | -0.0499 | 6.6938

## 87. Re 6M Mach 0.50 (1)
BIGFOIL.COM POLAR EXPORT
ah80129
AH 80-129 |  |  |  | Cl Max: | 1.306 | at alpha= | 19 | deg
JavaFoil+Calcfoil stall+Eppler ext transition |  |  |  | L/D Max: | 158.438 | at alpha= | 1.5 | deg
Re: | 6000000 |  |  | Cd Min: | 0.00367 | at alpha= | 1 | deg
Mach: | 0.5 |  |  | Cl=0 at alpha= | -2.75 | deg
|  |  |  | @ Cl=0.1, Cd= | 0.0052741
|  |  |  | @ Cl=0.4, Cd= | 0.0038949
|  |  |  | @ Cl=0.6, Cd= | 0.0038767
alpha (deg) | Cl | Cd | Cm | Cl/Cd
-20 | -0.937 | 0.15438 | -0.015 | -6.072
-19.5 | -0.911 | 0.15023 | -0.015 | -6.064
-19 | -0.885 | 0.14479 | -0.015 | -6.11
-18.5 | -0.86 | 0.14535 | -0.016 | -5.915
-18 | -0.833 | 0.13609 | -0.016 | -6.121
-17.5 | -0.805 | 0.1322 | -0.016 | -6.089
-17 | -0.777 | 0.12695 | -0.016 | -6.122
-16.5 | -0.751 | 0.12228 | -0.017 | -6.139
-16 | -0.724 | 0.11976 | -0.017 | -6.047
-15.5 | -0.698 | 0.1143 | -0.017 | -6.103
-15 | -0.671 | 0.11267 | -0.018 | -5.953
-14.5 | -0.643 | 0.10518 | -0.018 | -6.115
-14 | -0.617 | 0.09641 | -0.018 | -6.395
-13.5 | -0.59 | 0.0897 | -0.019 | -6.577
-13 | -0.563 | 0.08347 | -0.019 | -6.748
-12.5 | -0.535 | 0.09232 | -0.019 | -5.792
-12 | -0.508 | 0.08425 | -0.019 | -6.024
-11.5 | -0.481 | 0.07594 | -0.02 | -6.332
-11 | -0.454 | 0.06933 | -0.021 | -6.555
-10.5 | -0.428 | 0.06368 | -0.022 | -6.721
-10 | -0.398 | 0.0744 | -0.02 | -5.351
-9.5 | -0.371 | 0.06277 | -0.021 | -5.917
-9 | -0.345 | 0.05675 | -0.022 | -6.077
-8.5 | -0.319 | 0.05054 | -0.025 | -6.313
-8 | -0.289 | 0.05367 | -0.021 | -5.386
-7.5 | -0.262 | 0.04937 | -0.022 | -5.303
-7 | -0.236 | 0.04368 | -0.026 | -5.397
-6.5 | -0.257 | 0.00726 | -0.048 | -35.414
-6 | -0.18 | 0.03937 | -0.026 | -4.582
-5.5 | -0.153 | 0.03709 | -0.027 | -4.118
-5 | -0.154 | 0.00627 | -0.051 | -24.623
-4.5 | -0.12 | 0.00606 | -0.052 | -19.83
-4 | -0.141 | 0.00596 | -0.053 | -23.713
-3.5 | -0.094 | 0.00573 | -0.054 | -16.476
-3 | -0.033 | 0.00558 | -0.055 | -5.987
-2.5 | 0.033 | 0.00541 | -0.056 | 6.101
-2 | 0.102 | 0.00527 | -0.057 | 19.317
-1.5 | 0.172 | 0.00517 | -0.058 | 33.185
-1 | 0.241 | 0.00497 | -0.059 | 48.613
-0.5 | 0.312 | 0.00429 | -0.06 | 72.671
0 | 0.381 | 0.00395 | -0.061 | 96.487
0.5 | 0.45 | 0.00375 | -0.062 | 120.092
1 | 0.52 | 0.00367 | -0.063 | 141.47
1.5 | 0.589 | 0.00372 | -0.065 | 158.438
2 | 0.655 | 0.00466 | -0.065 | 140.601
2.5 | 0.721 | 0.00529 | -0.066 | 136.249
3 | 0.788 | 0.00558 | -0.067 | 141.04
3.5 | 0.854 | 0.00592 | -0.068 | 144.316
4 | 0.914 | 0.00635 | -0.069 | 143.849
4.5 | 0.978 | 0.00688 | -0.07 | 142.175
5 | 1.04 | 0.0074 | -0.071 | 140.573
5.5 | 1.086 | 0.01269 | -0.071 | 85.642
6 | 1.13 | 0.01352 | -0.072 | 83.621
6.5 | 1.153 | 0.01449 | -0.073 | 79.542
7 | 1.127 | 0.0156 | -0.074 | 72.281
7.5 | 0.861 | 0.01674 | -0.075 | 51.462
8 | 0.706 | 0.01785 | -0.076 | 39.558
8.5 | 0.738 | 0.01867 | -0.077 | 39.525
9 | 0.769 | 0.0202 | -0.078 | 38.07
9.5 | 0.8 | 0.02207 | -0.079 | 36.242
10 | 0.831 | 0.02246 | -0.08 | 37.006
10.5 | 0.862 | 0.02448 | -0.081 | 35.204
11 | 0.891 | 0.02711 | -0.082 | 32.871
11.5 | 0.783 | 0.0795 | -0.045 | 9.843
12 | 0.953 | 0.02953 | -0.084 | 32.257
12.5 | 0.979 | 0.03325 | -0.085 | 29.453
13 | 0.866 | 0.09503 | -0.05 | 9.11
13.5 | 0.899 | 0.09082 | -0.056 | 9.901
14 | 0.922 | 0.1012 | -0.054 | 9.114
14.5 | 0.944 | 0.11218 | -0.051 | 8.418
15 | 0.97 | 0.11218 | -0.051 | 8.647
15.5 | 1.016 | 0.10971 | -0.064 | 9.258
16 | 1.046 | 0.11621 | -0.066 | 8.999
16.5 | 1.054 | 0.1244 | -0.057 | 8.47
17 | 1.186 | 0.07601 | -0.086 | 15.6
17.5 | 1.204 | 0.08637 | -0.086 | 13.938
18 | 1.134 | 0.13908 | -0.06 | 8.151
18.5 | 1.214 | 0.11446 | -0.079 | 10.604
19 | 1.306 | 0.08509 | -0.091 | 15.354
19.5 | 1.236 | 0.15131 | -0.073 | 8.172
20 | 1.275 | 0.13738 | -0.077 | 9.284

## 88. Re 6M Mach 0.50 (2)
BIGFOIL.COM POLAR EXPORT
ah80129
AH 80-129 |  |  |  | Cl Max: | 1.2194 | at alpha= | 9 | deg
XFOIL ncrit=9 |  |  |  | L/D Max: | 222.26 | at alpha= | 3.5 | deg
Re: | 6000000 |  |  | Cd Min: | 0.12291 | at alpha= | 14 | deg
Mach: | 0.5 |  |  | Cl=0 at alpha= | -3.6008 | deg
|  |  |  | @ Cl=0.1, Cd= | 0.0061648
|  |  |  | @ Cl=0.4, Cd= | 0.0050979
|  |  |  | @ Cl=0.6, Cd= | 0.0037644
alpha (deg) | Cl | Cd | Cm | Cl/Cd
-8 | -0.1916 | 0.07323 | -0.0738 | -2.6164
-7.5 | -0.1899 | 0.0624 | -0.0843 | -3.0433
-7 | -0.1606 | 0.05296 | -0.1021 | -3.0325
-6.5 | -0.1438 | 0.04235 | -0.1138 | -3.3955
-6 | -0.1289 | 0.03288 | -0.1175 | -3.9203
-5.5 | -0.1081 | 0.026 | -0.115 | -4.1577
-5 | -0.1037 | 0.0177 | -0.107 | -5.8588
-4.5 | -0.0873 | 0.0113 | -0.0978 | -7.7257
-4 | -0.042 | 0.00831 | -0.0924 | -5.0542
-3.5 | 0.0106 | 0.00696 | -0.0883 | 1.523
-3 | 0.0693 | 0.00631 | -0.0858 | 10.9826
-2.5 | 0.1306 | 0.00602 | -0.0841 | 21.6944
-2 | 0.1936 | 0.00579 | -0.0831 | 33.437
-1.5 | 0.2537 | 0.00556 | -0.0818 | 45.6295
-1 | 0.3154 | 0.00538 | -0.0811 | 58.6245
-0.5 | 0.376 | 0.00523 | -0.0802 | 71.8929
0 | 0.4323 | 0.00492 | -0.0786 | 87.8659
0.5 | 0.4883 | 0.00465 | -0.077 | 105.0108
1 | 0.534 | 0.00399 | -0.0735 | 133.8346
1.5 | 0.6013 | 0.00376 | -0.0745 | 159.9202
2.5 | 0.7614 | 0.00383 | -0.0819 | 198.799
3 | 0.8351 | 0.00387 | -0.0839 | 215.7881
3.5 | 0.9046 | 0.00407 | -0.0849 | 222.2604
4 | 0.9687 | 0.0045 | -0.0847 | 215.2667
4.5 | 1.0259 | 0.00524 | -0.0834 | 195.7824
5 | 1.0343 | 0.00852 | -0.0757 | 121.3967
5.5 | 1.027 | 0.01233 | -0.0675 | 83.2928
6 | 1.0446 | 0.01471 | -0.0616 | 71.0129
6.5 | 1.088 | 0.01604 | -0.0588 | 67.8304
7 | 1.1253 | 0.01777 | -0.0553 | 63.3258
7.5 | 1.1609 | 0.01967 | -0.0517 | 59.0188
8 | 1.1843 | 0.0223 | -0.0469 | 53.1076
8.5 | 1.2097 | 0.02509 | -0.0425 | 48.2144
9 | 1.2194 | 0.02907 | -0.0371 | 41.947
9.5 | 1.2091 | 0.0346 | -0.0307 | 34.9451
10 | 1.2073 | 0.03963 | -0.0249 | 30.4643
10.5 | 1.2083 | 0.04453 | -0.0183 | 27.1345
11 | 1.2008 | 0.05091 | -0.0124 | 23.5867
11.5 | 1.1778 | 0.05958 | -0.0092 | 19.7684
12 | 1.1565 | 0.06891 | -0.0083 | 16.7828
12.5 | 1.1192 | 0.08088 | -0.0096 | 13.8378
13 | 1.0826 | 0.09392 | -0.0133 | 11.5268
13.5 | 1.0439 | 0.10867 | -0.0197 | 9.6061
14 | 1.0164 | 0.12291 | -0.0269 | 8.2695

## 89. Re 7M Mach 0.00 (1)
BIGFOIL.COM POLAR EXPORT
ah80129
AH 80-129 |  |  |  | Cl Max: | 1.167 | at alpha= | 9 | deg
JavaFoil+Calcfoil stall+Eppler ext transition |  |  |  | L/D Max: | 207.96 | at alpha= | 5 | deg
Re: | 7000000 |  |  | Cd Min: | 0.00358 | at alpha= | 1.5 | deg
Mach: | 0 |  |  | Cl=0 at alpha= | -2.7458 | deg
|  |  |  | @ Cl=0.1, Cd= | 0.0050768
|  |  |  | @ Cl=0.4, Cd= | 0.00374
|  |  |  | @ Cl=0.6, Cd= | 0.00364
alpha (deg) | Cl | Cd | Cm | Cl/Cd
-14 | -0.3 | 0.09121 | -0.016 | -3.285
-13.5 | -0.315 | 0.0859 | -0.017 | -3.672
-13 | -0.331 | 0.08143 | -0.017 | -4.065
-12.5 | -0.346 | 0.07666 | -0.018 | -4.519
-12 | -0.361 | 0.07263 | -0.018 | -4.969
-11.5 | -0.375 | 0.06779 | -0.019 | -5.528
-11 | -0.384 | 0.06383 | -0.019 | -6.017
-10.5 | -0.39 | 0.05945 | -0.02 | -6.558
-10 | -0.394 | 0.05391 | -0.022 | -7.318
-9.5 | -0.401 | 0.04441 | -0.025 | -9.031
-9 | -0.469 | 0.00953 | -0.036 | -49.277
-8.5 | -0.466 | 0.00739 | -0.038 | -63.023
-8 | -0.451 | 0.00697 | -0.039 | -64.678
-7.5 | -0.43 | 0.00678 | -0.039 | -63.419
-7 | -0.404 | 0.00654 | -0.04 | -61.687
-6.5 | -0.372 | 0.0063 | -0.041 | -59.028
-6 | -0.335 | 0.00609 | -0.042 | -54.918
-5.5 | -0.293 | 0.00596 | -0.043 | -49.136
-5 | -0.246 | 0.0058 | -0.044 | -42.482
-4.5 | -0.196 | 0.00565 | -0.045 | -34.782
-4 | -0.143 | 0.00551 | -0.046 | -25.998
-3.5 | -0.087 | 0.00537 | -0.046 | -16.285
-3 | -0.03 | 0.00524 | -0.047 | -5.699
-2.5 | 0.029 | 0.00514 | -0.048 | 5.642
-2 | 0.089 | 0.00513 | -0.049 | 17.293
-1.5 | 0.149 | 0.00484 | -0.05 | 30.765
-1 | 0.209 | 0.00447 | -0.051 | 46.849
-0.5 | 0.27 | 0.00418 | -0.052 | 64.597
0 | 0.33 | 0.00398 | -0.053 | 82.896
0.5 | 0.39 | 0.00376 | -0.054 | 103.606
1 | 0.45 | 0.00364 | -0.055 | 123.654
1.5 | 0.51 | 0.00358 | -0.056 | 142.584
2 | 0.57 | 0.0036 | -0.057 | 158.144
2.5 | 0.63 | 0.00368 | -0.058 | 171.255
3 | 0.69 | 0.0038 | -0.059 | 181.759
3.5 | 0.75 | 0.00391 | -0.06 | 191.759
4 | 0.807 | 0.00409 | -0.061 | 197.424
4.5 | 0.866 | 0.00427 | -0.062 | 202.792
5 | 0.923 | 0.00444 | -0.063 | 207.96
5.5 | 0.962 | 0.00968 | -0.063 | 99.385
6 | 1.011 | 0.01015 | -0.064 | 99.584
6.5 | 1.055 | 0.01065 | -0.064 | 98.977
7 | 1.093 | 0.01121 | -0.065 | 97.468
7.5 | 1.124 | 0.01182 | -0.066 | 95.128
8 | 1.148 | 0.01243 | -0.067 | 92.341
8.5 | 1.162 | 0.01312 | -0.068 | 88.591
9 | 1.167 | 0.01385 | -0.069 | 84.269
9.5 | 1.163 | 0.01461 | -0.07 | 79.577
10 | 1.149 | 0.01541 | -0.071 | 74.575
10.5 | 1.126 | 0.01626 | -0.071 | 69.244
11 | 1.095 | 0.01706 | -0.072 | 64.165
11.5 | 1.057 | 0.01799 | -0.073 | 58.76
12 | 1.014 | 0.01901 | -0.074 | 53.332
12.5 | 0.967 | 0.02008 | -0.075 | 48.149
13 | 0.917 | 0.02122 | -0.076 | 43.21
13.5 | 0.865 | 0.02251 | -0.077 | 38.452
14 | 0.814 | 0.02385 | -0.077 | 34.121

## 90. Re 7M Mach 0.00 (2)
BIGFOIL.COM POLAR EXPORT
ah80129
AH 80-129 |  |  |  | Cl Max: | 1.5595 | at alpha= | 18 | deg
XFOIL ncrit=9 |  |  |  | L/D Max: | 208.192 | at alpha= | 3.5 | deg
Re: | 7000000 |  |  | Cd Min: | 0.17328 | at alpha= | -15 | deg
Mach: | 0 |  |  | Cl=0 at alpha= | -3.4573 | deg
|  |  |  | @ Cl=0.1, Cd= | 0.0055642
|  |  |  | @ Cl=0.4, Cd= | 0.0043788
|  |  |  | @ Cl=0.6, Cd= | 0.003384
alpha (deg) | Cl | Cd | Cm | Cl/Cd
-15 | -0.4194 | 0.17328 | -0.0083 | -2.4204
-14.5 | -0.4052 | 0.16604 | -0.0118 | -2.4404
-14 | -0.3917 | 0.15867 | -0.0152 | -2.4686
-13.5 | -0.3778 | 0.15175 | -0.0185 | -2.4896
-13 | -0.3661 | 0.14418 | -0.022 | -2.5392
-12.5 | -0.3548 | 0.13647 | -0.0254 | -2.5998
-12 | -0.3449 | 0.1285 | -0.0289 | -2.684
-11.5 | -0.3356 | 0.12088 | -0.0323 | -2.7763
-10.5 | -0.6597 | 0.02114 | -0.0852 | -31.2062
-10 | -0.6014 | 0.02138 | -0.0865 | -28.1291
-9.5 | -0.5998 | 0.01349 | -0.0801 | -44.4626
-9 | -0.5377 | 0.01444 | -0.0818 | -37.2368
-8.5 | -0.483 | 0.01449 | -0.0823 | -33.3333
-8 | -0.4569 | 0.01068 | -0.0773 | -42.7809
-7.5 | -0.4139 | 0.00919 | -0.0751 | -45.0381
-7 | -0.3637 | 0.00863 | -0.0743 | -42.1437
-6.5 | -0.3156 | 0.00788 | -0.073 | -40.0508
-6 | -0.2657 | 0.00729 | -0.0721 | -36.4472
-5.5 | -0.2132 | 0.00704 | -0.0717 | -30.2841
-5 | -0.1634 | 0.00654 | -0.0706 | -24.9847
-4.5 | -0.11 | 0.00633 | -0.0704 | -17.3776
-4 | -0.0556 | 0.00629 | -0.0704 | -8.8394
-3.5 | -0.0045 | 0.00591 | -0.0696 | -0.76142
-3 | 0.0482 | 0.00572 | -0.0692 | 8.4266
-2.5 | 0.1014 | 0.00556 | -0.0689 | 18.2374
-2 | 0.153 | 0.00533 | -0.0683 | 28.7054
-1.5 | 0.2056 | 0.00516 | -0.0679 | 39.845
-1 | 0.2581 | 0.00502 | -0.0675 | 51.4143
-0.5 | 0.3096 | 0.00484 | -0.067 | 63.9669
0.5 | 0.4076 | 0.00434 | -0.0649 | 93.9171
1 | 0.4489 | 0.00376 | -0.0623 | 119.3883
1.5 | 0.5009 | 0.00354 | -0.0621 | 141.4972
2 | 0.5646 | 0.00337 | -0.0645 | 167.5371
2.5 | 0.6407 | 0.0034 | -0.0699 | 188.4412
3 | 0.7031 | 0.00344 | -0.072 | 204.3895
3.5 | 0.7599 | 0.00365 | -0.0729 | 208.1918
4 | 0.8097 | 0.00427 | -0.0725 | 189.6253
4.5 | 0.8538 | 0.0053 | -0.0712 | 161.0943
5 | 0.8967 | 0.00649 | -0.0699 | 138.1664
5.5 | 0.9377 | 0.00817 | -0.0687 | 114.7736
6 | 0.9923 | 0.00909 | -0.0699 | 109.1639
6.5 | 1.0484 | 0.00958 | -0.0711 | 109.4363
7 | 1.1054 | 0.01011 | -0.0727 | 109.3373
8 | 1.1702 | 0.01115 | -0.0654 | 104.9507
8.5 | 1.2032 | 0.01194 | -0.0626 | 100.7705
9 | 1.2406 | 0.01275 | -0.061 | 97.302
9.5 | 1.2753 | 0.01382 | -0.0591 | 92.2793
10 | 1.3059 | 0.01518 | -0.0568 | 86.0277
10.5 | 1.3432 | 0.01616 | -0.0556 | 83.1188
11 | 1.3735 | 0.01761 | -0.0535 | 77.9955
11.5 | 1.3936 | 0.01972 | -0.0503 | 70.6694
12 | 1.4318 | 0.02068 | -0.0495 | 69.236
12.5 | 1.4569 | 0.02252 | -0.0473 | 64.6936
13 | 1.4814 | 0.02442 | -0.0451 | 60.6634
13.5 | 1.484 | 0.02796 | -0.0407 | 53.0758
14 | 1.5118 | 0.02981 | -0.0394 | 50.7145
14.5 | 1.528 | 0.03264 | -0.0371 | 46.8137
15 | 1.5216 | 0.03756 | -0.0333 | 40.5112
15.5 | 1.5434 | 0.04014 | -0.0322 | 38.4504
16 | 1.5461 | 0.0447 | -0.0298 | 34.5884
16.5 | 1.5347 | 0.05078 | -0.0274 | 30.2225
17 | 1.5513 | 0.05434 | -0.0269 | 28.548
17.5 | 1.5557 | 0.05927 | -0.0262 | 26.2477
18 | 1.5595 | 0.06447 | -0.0258 | 24.1895
18.5 | 1.5507 | 0.0714 | -0.0256 | 21.7185
19 | 1.4278 | 0.09447 | -0.0267 | 15.1138
19.5 | 1.5214 | 0.08779 | -0.0272 | 17.33
20 | 1.5024 | 0.09719 | -0.0292 | 15.4584

## 91. Re 7M Mach 0.10 (1)
BIGFOIL.COM POLAR EXPORT
ah80129
AH 80-129 |  |  |  | Cl Max: | 1.164 | at alpha= | 9 | deg
JavaFoil+Calcfoil stall+Eppler ext transition |  |  |  | L/D Max: | 208.036 | at alpha= | 5 | deg
Re: | 7000000 |  |  | Cd Min: | 0.00358 | at alpha= | 1.5 | deg
Mach: | 0.1 |  |  | Cl=0 at alpha= | -2.7458 | deg
|  |  |  | @ Cl=0.1, Cd= | 0.0050877
|  |  |  | @ Cl=0.4, Cd= | 0.0037527
|  |  |  | @ Cl=0.6, Cd= | 0.003646
alpha (deg) | Cl | Cd | Cm | Cl/Cd
-13.5 | -0.28 | 0.08675 | -0.017 | -3.227
-13 | -0.298 | 0.08206 | -0.017 | -3.629
-12.5 | -0.316 | 0.07725 | -0.018 | -4.087
-12 | -0.333 | 0.07289 | -0.018 | -4.57
-11.5 | -0.35 | 0.06828 | -0.019 | -5.122
-11 | -0.362 | 0.06423 | -0.019 | -5.637
-10.5 | -0.37 | 0.06037 | -0.02 | -6.134
-10 | -0.377 | 0.05558 | -0.021 | -6.782
-9.5 | -0.383 | 0.04874 | -0.024 | -7.856
-9 | -0.387 | 0.04145 | -0.026 | -9.329
-8.5 | -0.456 | 0.00745 | -0.038 | -61.16
-8 | -0.443 | 0.007 | -0.039 | -63.304
-7.5 | -0.425 | 0.0068 | -0.04 | -62.463
-7 | -0.4 | 0.00657 | -0.041 | -60.958
-6.5 | -0.37 | 0.00632 | -0.041 | -58.535
-6 | -0.334 | 0.00611 | -0.042 | -54.636
-5.5 | -0.293 | 0.00596 | -0.043 | -49.141
-5 | -0.247 | 0.00581 | -0.044 | -42.449
-4.5 | -0.197 | 0.00566 | -0.045 | -34.802
-4 | -0.144 | 0.00552 | -0.046 | -26.04
-3.5 | -0.088 | 0.00538 | -0.047 | -16.33
-3 | -0.03 | 0.00525 | -0.048 | -5.718
-2.5 | 0.029 | 0.00515 | -0.049 | 5.663
-2 | 0.089 | 0.00514 | -0.049 | 17.368
-1.5 | 0.15 | 0.00485 | -0.05 | 30.895
-1 | 0.21 | 0.00447 | -0.051 | 47.018
-0.5 | 0.271 | 0.00418 | -0.052 | 64.851
0 | 0.332 | 0.00399 | -0.053 | 83.18
0.5 | 0.392 | 0.00377 | -0.054 | 104.005
1 | 0.452 | 0.00364 | -0.055 | 124.12
1.5 | 0.513 | 0.00358 | -0.056 | 143.084
2 | 0.573 | 0.00361 | -0.057 | 158.678
2.5 | 0.633 | 0.00369 | -0.058 | 171.76
3 | 0.693 | 0.0038 | -0.059 | 182.24
3.5 | 0.754 | 0.00392 | -0.06 | 192.206
4 | 0.811 | 0.0041 | -0.061 | 197.696
4.5 | 0.87 | 0.00427 | -0.062 | 203.659
5 | 0.928 | 0.00446 | -0.063 | 208.036
5.5 | 0.966 | 0.00975 | -0.063 | 99.052
6 | 1.015 | 0.01023 | -0.064 | 99.18
6.5 | 1.059 | 0.01075 | -0.065 | 98.487
7 | 1.096 | 0.01132 | -0.066 | 96.896
7.5 | 1.127 | 0.01194 | -0.067 | 94.377
8 | 1.149 | 0.01256 | -0.067 | 91.465
8.5 | 1.161 | 0.01327 | -0.068 | 87.532
9 | 1.164 | 0.014 | -0.069 | 83.117
9.5 | 1.156 | 0.01482 | -0.07 | 78.001
10 | 1.138 | 0.01561 | -0.071 | 72.866
10.5 | 1.11 | 0.01653 | -0.072 | 67.121
11 | 1.073 | 0.0173 | -0.073 | 62.035
11.5 | 1.029 | 0.01826 | -0.073 | 56.391
12 | 0.98 | 0.01931 | -0.074 | 50.748
12.5 | 0.926 | 0.0204 | -0.075 | 45.402
13 | 0.87 | 0.02154 | -0.076 | 40.416
13.5 | 0.813 | 0.02291 | -0.077 | 35.493
14 | 0.756 | 0.0243 | -0.078 | 31.111

## 92. Re 7M Mach 0.10 (2)
BIGFOIL.COM POLAR EXPORT
ah80129
AH 80-129 |  |  |  | Cl Max: | 1.5256 | at alpha= | 15.5 | deg
XFOIL ncrit=9 |  |  |  | L/D Max: | 208.934 | at alpha= | 3.5 | deg
Re: | 7000000 |  |  | Cd Min: | 0.13471 | at alpha= | 19 | deg
Mach: | 0.1 |  |  | Cl=0 at alpha= | -3.4603 | deg
|  |  |  | @ Cl=0.1, Cd= | 0.0055776
|  |  |  | @ Cl=0.4, Cd= | 0.0043996
|  |  |  | @ Cl=0.6, Cd= | 0.0033925
alpha (deg) | Cl | Cd | Cm | Cl/Cd
-13.5 | -0.6446 | 0.08735 | -0.044 | -7.3795
-13 | -0.8257 | 0.04422 | -0.0805 | -18.6725
-11 | -0.3594 | 0.10448 | -0.0387 | -3.4399
-10.5 | -0.6584 | 0.02277 | -0.0869 | -28.9152
-10 | -0.5991 | 0.023 | -0.0882 | -26.0478
-9.5 | -0.6042 | 0.01376 | -0.0816 | -43.9099
-9 | -0.5128 | 0.01868 | -0.087 | -27.4518
-8.5 | -0.4576 | 0.01876 | -0.0878 | -24.3923
-8 | -0.4561 | 0.0113 | -0.0791 | -40.3628
-7.5 | -0.4143 | 0.00955 | -0.0766 | -43.3822
-7 | -0.3645 | 0.00888 | -0.0756 | -41.0473
-6.5 | -0.3165 | 0.00803 | -0.0741 | -39.4147
-6 | -0.2667 | 0.00739 | -0.073 | -36.0893
-5.5 | -0.2138 | 0.00712 | -0.0725 | -30.0281
-5 | -0.1641 | 0.00657 | -0.0713 | -24.9772
-4.5 | -0.1106 | 0.00634 | -0.0709 | -17.4448
-3.5 | -0.0042 | 0.00592 | -0.0702 | -0.70946
-3 | 0.0487 | 0.00574 | -0.0697 | 8.4843
-2.5 | 0.1024 | 0.00557 | -0.0694 | 18.3842
-2 | 0.1544 | 0.00535 | -0.0688 | 28.8598
-1.5 | 0.2072 | 0.00517 | -0.0684 | 40.0774
-1 | 0.2599 | 0.00503 | -0.068 | 51.67
-0.5 | 0.3117 | 0.00485 | -0.0674 | 64.268
0 | 0.3605 | 0.00459 | -0.0663 | 78.5403
0.5 | 0.4103 | 0.00435 | -0.0653 | 94.3218
1 | 0.4518 | 0.00376 | -0.0627 | 120.1596
1.5 | 0.5042 | 0.00355 | -0.0625 | 142.0282
2 | 0.5682 | 0.00338 | -0.0649 | 168.1065
2.5 | 0.6447 | 0.00341 | -0.0703 | 189.0616
3 | 0.7074 | 0.00345 | -0.0724 | 205.0435
3.5 | 0.7647 | 0.00366 | -0.0733 | 208.9344
4 | 0.8146 | 0.00427 | -0.0729 | 190.7728
4.5 | 0.8588 | 0.00532 | -0.0716 | 161.4286
5.5 | 0.9426 | 0.00824 | -0.0689 | 114.3932
6 | 0.9975 | 0.00917 | -0.0701 | 108.7786
7 | 1.1115 | 0.01022 | -0.0729 | 108.7573
8 | 1.1702 | 0.01133 | -0.0643 | 103.2833
8.5 | 1.2045 | 0.01221 | -0.0619 | 98.6486
9 | 1.2426 | 0.01306 | -0.0603 | 95.1455
9.5 | 1.2777 | 0.01415 | -0.0584 | 90.2968
10 | 1.3085 | 0.01555 | -0.0561 | 84.1479
10.5 | 1.3444 | 0.01667 | -0.0546 | 80.6479
11 | 1.3746 | 0.01817 | -0.0524 | 75.6522
11.5 | 1.3921 | 0.02049 | -0.0489 | 67.9405
12 | 1.4308 | 0.02147 | -0.048 | 66.6418
12.5 | 1.4538 | 0.02351 | -0.0455 | 61.8375
13 | 1.4779 | 0.02551 | -0.0432 | 57.9341
13.5 | 1.4753 | 0.02959 | -0.0385 | 49.8581
14 | 1.502 | 0.03164 | -0.0371 | 47.4716
14.5 | 1.5182 | 0.0346 | -0.0349 | 43.8786
15 | 1.5002 | 0.04069 | -0.0303 | 36.869
15.5 | 1.5256 | 0.04314 | -0.0296 | 35.3639
16 | 1.5238 | 0.04832 | -0.0272 | 31.5356
16.5 | 1.4713 | 0.05903 | -0.0231 | 24.9246
17 | 1.5171 | 0.05975 | -0.0243 | 25.3908
17.5 | 1.5157 | 0.06567 | -0.024 | 23.0806
18 | 1.5211 | 0.07109 | -0.0241 | 21.3968
18.5 | 1.5039 | 0.07947 | -0.0245 | 18.9241
19 | 1.2087 | 0.13471 | -0.0386 | 8.9726
19.5 | 1.4592 | 0.09921 | -0.0282 | 14.7082
20 | 1.4299 | 0.11098 | -0.0316 | 12.8843

## 93. Re 7M Mach 0.25 (1)
BIGFOIL.COM POLAR EXPORT
ah80129
AH 80-129 |  |  |  | Cl Max: | 1.151 | at alpha= | 8 | deg
JavaFoil+Calcfoil stall+Eppler ext transition |  |  |  | L/D Max: | 199.913 | at alpha= | 4 | deg
Re: | 7000000 |  |  | Cd Min: | 0.00361 | at alpha= | 1.5 | deg
Mach: | 0.25 |  |  | Cl=0 at alpha= | -2.7459 | deg
|  |  |  | @ Cl=0.1, Cd= | 0.00514
|  |  |  | @ Cl=0.4, Cd= | 0.0038011
|  |  |  | @ Cl=0.6, Cd= | 0.02361
alpha (deg) | Cl | Cd | Cm | Cl/Cd
-12.5 | -0.057 | 0.07979 | -0.018 | -0.713
-12 | -0.054 | 0.07476 | -0.018 | -0.723
-11.5 | -0.051 | 0.07029 | -0.019 | -0.729
-11 | -0.147 | 0.06626 | -0.019 | -2.213
-10.5 | -0.192 | 0.06146 | -0.02 | -3.119
-10 | -0.228 | 0.05754 | -0.021 | -3.97
-9.5 | -0.259 | 0.05354 | -0.022 | -4.837
-9 | -0.283 | 0.04965 | -0.023 | -5.705
-8.5 | -0.3 | 0.04666 | -0.024 | -6.434
-8 | -0.378 | 0.00883 | -0.04 | -42.821
-7.5 | -0.38 | 0.00692 | -0.041 | -54.891
-7 | -0.371 | 0.00672 | -0.042 | -55.254
-6.5 | -0.353 | 0.00644 | -0.043 | -54.812
-6 | -0.325 | 0.00621 | -0.043 | -52.404
-5.5 | -0.29 | 0.00603 | -0.044 | -48.11
-5 | -0.247 | 0.00588 | -0.045 | -42.055
-4.5 | -0.199 | 0.00571 | -0.046 | -34.841
-4 | -0.146 | 0.00557 | -0.047 | -26.238
-3.5 | -0.09 | 0.00542 | -0.048 | -16.538
-3 | -0.031 | 0.00528 | -0.049 | -5.817
-2.5 | 0.03 | 0.00519 | -0.05 | 5.76
-2 | 0.092 | 0.00518 | -0.051 | 17.689
-1.5 | 0.154 | 0.00487 | -0.052 | 31.599
-1 | 0.216 | 0.00455 | -0.053 | 47.531
-0.5 | 0.279 | 0.00422 | -0.054 | 66.082
0 | 0.341 | 0.00402 | -0.055 | 84.807
0.5 | 0.403 | 0.00379 | -0.056 | 106.23
1 | 0.465 | 0.00366 | -0.057 | 126.885
1.5 | 0.527 | 0.00361 | -0.058 | 145.992
2 | 0.589 | 0.00364 | -0.059 | 161.685
2.5 | 0.651 | 0.00373 | -0.06 | 174.469
3 | 0.713 | 0.00385 | -0.061 | 184.906
3.5 | 0.774 | 0.00399 | -0.062 | 194.153
4 | 0.833 | 0.00417 | -0.063 | 199.913
4.5 | 0.891 | 0.00563 | -0.064 | 158.128
5 | 0.946 | 0.00619 | -0.064 | 152.731
5.5 | 0.989 | 0.01019 | -0.065 | 97.065
6 | 1.038 | 0.01071 | -0.065 | 96.86
6.5 | 1.08 | 0.01128 | -0.066 | 95.729
7 | 1.115 | 0.01193 | -0.067 | 93.448
7.5 | 1.139 | 0.0126 | -0.068 | 90.402
8 | 1.151 | 0.01337 | -0.069 | 86.126
8.5 | 1.149 | 0.01413 | -0.07 | 81.279
9 | 1.13 | 0.01495 | -0.071 | 75.598
9.5 | 1.094 | 0.0159 | -0.072 | 68.821
10 | 1.04 | 0.01679 | -0.073 | 61.951
10.5 | 0.97 | 0.01773 | -0.074 | 54.684
11 | 0.883 | 0.01867 | -0.074 | 47.316
11.5 | 0.784 | 0.01976 | -0.075 | 39.689
12 | 0.675 | 0.02099 | -0.076 | 32.164
12.5 | 0.558 | 0.02218 | -0.077 | 25.143
13 | 0.433 | 0.02361 | -0.078 | 18.32

## 94. Re 7M Mach 0.25 (2)
BIGFOIL.COM POLAR EXPORT
ah80129
AH 80-129 |  |  |  | Cl Max: | 1.4018 | at alpha= | 13 | deg
XFOIL ncrit=9 |  |  |  | L/D Max: | 213.73 | at alpha= | 3.5 | deg
Re: | 7000000 |  |  | Cd Min: | 0.1954 | at alpha= | -16.5 | deg
Mach: | 0.25 |  |  | Cl=0 at alpha= | -3.4814 | deg
|  |  |  | @ Cl=0.1, Cd= | 0.0056353
|  |  |  | @ Cl=0.4, Cd= | 0.0045227
|  |  |  | @ Cl=0.6, Cd= | 0.003443
alpha (deg) | Cl | Cd | Cm | Cl/Cd
-16.5 | -0.4706 | 0.1954 | 0.0028 | -2.4084
-16 | -0.4533 | 0.18803 | -0.0012 | -2.4108
-15.5 | -0.4348 | 0.1821 | -0.0054 | -2.3877
-15 | -0.4147 | 0.17569 | -0.009 | -2.3604
-14.5 | -0.3993 | 0.1684 | -0.0126 | -2.3711
-14 | -0.3844 | 0.16098 | -0.0162 | -2.3879
-13.5 | -0.3687 | 0.15391 | -0.0198 | -2.3956
-13 | -0.3552 | 0.14634 | -0.0234 | -2.4272
-12.5 | -0.3426 | 0.13868 | -0.027 | -2.4704
-12 | -0.3315 | 0.13085 | -0.0303 | -2.5334
-11.5 | -0.3205 | 0.12334 | -0.0338 | -2.5985
-11 | -0.3186 | 0.11373 | -0.0379 | -2.8014
-10.5 | -0.3111 | 0.1054 | -0.0421 | -2.9516
-10 | -0.312 | 0.09532 | -0.047 | -3.2732
-9.5 | -0.2783 | 0.09323 | -0.0492 | -2.9851
-8.5 | -0.2895 | 0.07129 | -0.0644 | -4.0609
-7.5 | -0.3875 | 0.01558 | -0.0893 | -24.8716
-7 | -0.3593 | 0.01162 | -0.0843 | -30.9208
-6.5 | -0.3148 | 0.0098 | -0.0815 | -32.1224
-6 | -0.2688 | 0.00831 | -0.0788 | -32.3466
-5.5 | -0.2147 | 0.00788 | -0.0778 | -27.2462
-5 | -0.1665 | 0.00687 | -0.0754 | -24.2358
-4.5 | -0.1128 | 0.00649 | -0.0743 | -17.3806
-4 | -0.0567 | 0.00632 | -0.074 | -8.9715
-3.5 | -0.002 | 0.00605 | -0.0733 | -0.33058
-3 | 0.0518 | 0.0058 | -0.0724 | 8.931
-2.5 | 0.1074 | 0.00561 | -0.072 | 19.1444
-2 | 0.1618 | 0.00545 | -0.0714 | 29.6881
-1.5 | 0.2157 | 0.00522 | -0.0708 | 41.3218
-1 | 0.2698 | 0.00508 | -0.0703 | 53.1102
-0.5 | 0.3233 | 0.00489 | -0.0697 | 66.1145
0 | 0.3741 | 0.00463 | -0.0686 | 80.7991
0.5 | 0.4248 | 0.00442 | -0.0676 | 96.1086
1 | 0.4677 | 0.00381 | -0.0649 | 122.7559
1.5 | 0.522 | 0.00358 | -0.0647 | 145.8101
2 | 0.5882 | 0.00344 | -0.0672 | 170.9884
2.5 | 0.6668 | 0.00346 | -0.0727 | 192.7168
3 | 0.7315 | 0.00349 | -0.0747 | 209.5989
3.5 | 0.7908 | 0.0037 | -0.0756 | 213.7297
4 | 0.8428 | 0.00429 | -0.0752 | 196.4569
4.5 | 0.8867 | 0.00541 | -0.0734 | 163.9002
5 | 0.9282 | 0.0068 | -0.0715 | 136.5
5.5 | 0.9678 | 0.00886 | -0.0699 | 109.2325
6 | 1.0243 | 0.00965 | -0.0708 | 106.1451
7 | 1.1071 | 0.01078 | -0.0662 | 102.6994
7.5 | 1.1404 | 0.01168 | -0.0629 | 97.637
8 | 1.1777 | 0.01269 | -0.0606 | 92.8054
8.5 | 1.2147 | 0.01384 | -0.0584 | 87.7673
9 | 1.2533 | 0.01495 | -0.0566 | 83.8328
9.5 | 1.2869 | 0.01639 | -0.0542 | 78.5174
10 | 1.315 | 0.01817 | -0.0512 | 72.372
10.5 | 1.343 | 0.02002 | -0.0483 | 67.0829
11 | 1.3614 | 0.02253 | -0.0445 | 60.4261
11.5 | 1.3591 | 0.02648 | -0.039 | 51.3255
12 | 1.3892 | 0.02844 | -0.037 | 48.8467
12.5 | 1.3822 | 0.03326 | -0.0319 | 41.5574
13 | 1.4018 | 0.03631 | -0.0295 | 38.6064
13.5 | 1.3539 | 0.0451 | -0.0213 | 30.02
14 | 1.358 | 0.05007 | -0.0192 | 27.122
14.5 | 1.3563 | 0.05595 | -0.0174 | 24.2413
15 | 1.2341 | 0.07702 | -0.0136 | 16.0231
15.5 | 1.2196 | 0.08619 | -0.0158 | 14.1501
16 | 1.1625 | 0.10288 | -0.0203 | 11.2996
16.5 | 1.081 | 0.12675 | -0.031 | 8.5286
17 | 1.0773 | 0.13709 | -0.0366 | 7.8583
17.5 | 1.066 | 0.1498 | -0.0441 | 7.1162
18 | 1.1109 | 0.14947 | -0.0446 | 7.4323

## 95. Re 7M Mach 0.50 (1)
BIGFOIL.COM POLAR EXPORT
ah80129
AH 80-129 |  |  |  | Cl Max: | 1.36 | at alpha= | 20 | deg
JavaFoil+Calcfoil stall+Eppler ext transition |  |  |  | L/D Max: | 156.618 | at alpha= | 1.5 | deg
Re: | 7000000 |  |  | Cd Min: | 0.00376 | at alpha= | 1.5 | deg
Mach: | 0.5 |  |  | Cl=0 at alpha= | -2.75 | deg
|  |  |  | @ Cl=0.1, Cd= | 0.0052038
|  |  |  | @ Cl=0.4, Cd= | 0.0041012
|  |  |  | @ Cl=0.6, Cd= | 0.0039439
alpha (deg) | Cl | Cd | Cm | Cl/Cd
-20 | -0.938 | 0.15157 | -0.015 | -6.188
-19.5 | -0.911 | 0.1498 | -0.015 | -6.084
-19 | -0.885 | 0.14377 | -0.016 | -6.156
-18.5 | -0.86 | 0.14261 | -0.016 | -6.031
-18 | -0.833 | 0.13417 | -0.016 | -6.211
-17.5 | -0.806 | 0.12989 | -0.017 | -6.202
-17 | -0.777 | 0.12475 | -0.016 | -6.231
-16.5 | -0.751 | 0.12015 | -0.017 | -6.249
-16 | -0.724 | 0.11749 | -0.017 | -6.165
-15.5 | -0.698 | 0.11218 | -0.017 | -6.22
-15 | -0.671 | 0.11046 | -0.018 | -6.074
-14.5 | -0.644 | 0.10343 | -0.018 | -6.222
-14 | -0.617 | 0.09499 | -0.019 | -6.496
-13.5 | -0.59 | 0.08789 | -0.019 | -6.718
-13 | -0.564 | 0.08198 | -0.02 | -6.877
-12.5 | -0.535 | 0.09136 | -0.019 | -5.854
-12 | -0.508 | 0.08397 | -0.019 | -6.047
-11.5 | -0.481 | 0.07497 | -0.02 | -6.419
-11 | -0.455 | 0.06824 | -0.021 | -6.668
-10.5 | -0.429 | 0.06211 | -0.023 | -6.909
-10 | -0.398 | 0.07362 | -0.02 | -5.409
-9.5 | -0.372 | 0.06189 | -0.021 | -6.005
-9 | -0.345 | 0.05584 | -0.023 | -6.183
-8.5 | -0.32 | 0.04973 | -0.025 | -6.428
-8 | -0.289 | 0.05336 | -0.022 | -5.419
-7.5 | -0.262 | 0.04887 | -0.023 | -5.362
-7 | -0.236 | 0.04287 | -0.026 | -5.511
-6.5 | -0.257 | 0.00701 | -0.048 | -36.645
-6 | -0.181 | 0.03858 | -0.027 | -4.686
-5.5 | -0.153 | 0.03598 | -0.029 | -4.262
-5 | -0.154 | 0.00617 | -0.051 | -25.045
-4.5 | -0.12 | 0.00595 | -0.052 | -20.211
-4 | -0.141 | 0.00585 | -0.053 | -24.178
-3.5 | -0.094 | 0.00564 | -0.054 | -16.736
-3 | -0.033 | 0.00551 | -0.055 | -6.066
-2.5 | 0.033 | 0.00533 | -0.056 | 6.192
-2 | 0.102 | 0.0052 | -0.057 | 19.58
-1.5 | 0.172 | 0.0051 | -0.058 | 33.637
-1 | 0.241 | 0.00491 | -0.059 | 49.207
-0.5 | 0.312 | 0.00438 | -0.06 | 71.11
0 | 0.381 | 0.00417 | -0.061 | 91.301
0.5 | 0.45 | 0.00392 | -0.062 | 114.911
1 | 0.52 | 0.00379 | -0.063 | 137.125
1.5 | 0.589 | 0.00376 | -0.065 | 156.618
2 | 0.656 | 0.00488 | -0.065 | 134.398
2.5 | 0.722 | 0.0053 | -0.066 | 136.148
3 | 0.788 | 0.00559 | -0.067 | 140.96
3.5 | 0.854 | 0.00598 | -0.068 | 142.752
4 | 0.914 | 0.00644 | -0.069 | 142.029
4.5 | 0.979 | 0.00689 | -0.07 | 142.169
5 | 1.04 | 0.00745 | -0.071 | 139.52
5.5 | 1.088 | 0.01235 | -0.071 | 88.048
6 | 1.132 | 0.01316 | -0.072 | 85.97
6.5 | 1.154 | 0.01411 | -0.073 | 81.749
7 | 1.128 | 0.01519 | -0.074 | 74.276
7.5 | 0.862 | 0.0163 | -0.075 | 52.891
8 | 0.707 | 0.01738 | -0.076 | 40.668
8.5 | 0.738 | 0.01817 | -0.077 | 40.633
9 | 0.77 | 0.01966 | -0.078 | 39.147
9.5 | 0.8 | 0.02149 | -0.079 | 37.238
10 | 0.832 | 0.02189 | -0.08 | 38.014
10.5 | 0.862 | 0.02394 | -0.081 | 36.02
11 | 0.892 | 0.02632 | -0.082 | 33.881
11.5 | 0.786 | 0.07695 | -0.049 | 10.219
12 | 0.953 | 0.02869 | -0.084 | 33.234
12.5 | 0.981 | 0.03218 | -0.085 | 30.474
13 | 0.869 | 0.09262 | -0.053 | 9.379
13.5 | 1.038 | 0.03601 | -0.086 | 28.834
14 | 1.021 | 0.05538 | -0.082 | 18.441
14.5 | 0.945 | 0.11105 | -0.052 | 8.509
15 | 0.972 | 0.1097 | -0.053 | 8.86
15.5 | 1.108 | 0.06369 | -0.084 | 17.397
16 | 1.067 | 0.10301 | -0.072 | 10.353
16.5 | 1.058 | 0.12068 | -0.06 | 8.77
17 | 1.217 | 0.06138 | -0.09 | 19.829
17.5 | 1.227 | 0.0742 | -0.089 | 16.534
18 | 1.141 | 0.13436 | -0.064 | 8.489
18.5 | 1.286 | 0.07511 | -0.091 | 17.125
19 | 1.322 | 0.07619 | -0.093 | 17.351
19.5 | 1.243 | 0.14494 | -0.075 | 8.579
20 | 1.36 | 0.08689 | -0.092 | 15.648

## 96. Re 7M Mach 0.50 (2)
BIGFOIL.COM POLAR EXPORT
ah80129
AH 80-129 |  |  |  | Cl Max: | 1.2329 | at alpha= | 9 | deg
XFOIL ncrit=9 |  |  |  | L/D Max: | 226.825 | at alpha= | 3.5 | deg
Re: | 7000000 |  |  | Cd Min: | 0.09315 | at alpha= | 13 | deg
Mach: | 0.5 |  |  | Cl=0 at alpha= | -99 | deg
|  |  |  | @ Cl=0.1, Cd= | 0.00486
|  |  |  | @ Cl=0.4, Cd= | 0.00486
|  |  |  | @ Cl=0.6, Cd= | 0.0037923
alpha (deg) | Cl | Cd | Cm | Cl/Cd
0 | 0.434 | 0.00486 | -0.0789 | 89.3004
0.5 | 0.4917 | 0.0047 | -0.0777 | 104.617
1 | 0.5383 | 0.00407 | -0.0743 | 132.2604
1.5 | 0.6005 | 0.00379 | -0.0742 | 158.4433
2 | 0.6779 | 0.00371 | -0.0774 | 182.7224
3 | 0.8388 | 0.0038 | -0.0847 | 220.7368
3.5 | 0.9073 | 0.004 | -0.0855 | 226.825
4 | 0.9678 | 0.00455 | -0.0847 | 212.7033
4.5 | 1.0188 | 0.00554 | -0.0824 | 183.8989
5 | 1.0218 | 0.00894 | -0.0742 | 114.2953
5.5 | 1.0172 | 0.01269 | -0.0663 | 80.1576
6 | 1.0541 | 0.01421 | -0.0626 | 74.1802
6.5 | 1.0975 | 0.01553 | -0.0598 | 70.6697
7 | 1.1369 | 0.01714 | -0.0565 | 66.3302
7.5 | 1.1742 | 0.01893 | -0.053 | 62.0285
8 | 1.1986 | 0.02148 | -0.0482 | 55.8007
8.5 | 1.2205 | 0.02443 | -0.0433 | 49.9591
9 | 1.2329 | 0.02818 | -0.038 | 43.7509
9.5 | 1.2222 | 0.03367 | -0.0314 | 36.2994
10 | 1.2188 | 0.03877 | -0.0255 | 31.4367
10.5 | 1.218 | 0.04377 | -0.0188 | 27.8273
11 | 1.2084 | 0.05027 | -0.0129 | 24.0382
11.5 | 1.1788 | 0.0595 | -0.0095 | 19.8118
12 | 1.164 | 0.06815 | -0.0087 | 17.08
12.5 | 1.1261 | 0.0801 | -0.0099 | 14.0587
13 | 1.0889 | 0.09315 | -0.0135 | 11.6897

## 97. Re 8M Mach 0.00 (1)
BIGFOIL.COM POLAR EXPORT
ah80129
AH 80-129 |  |  |  | Cl Max: | 1.168 | at alpha= | 9 | deg
JavaFoil+Calcfoil stall+Eppler ext transition |  |  |  | L/D Max: | 205.535 | at alpha= | 5 | deg
Re: | 8000000 |  |  | Cd Min: | 0.00365 | at alpha= | 2 | deg
Mach: | 0 |  |  | Cl=0 at alpha= | -2.7458 | deg
|  |  |  | @ Cl=0.1, Cd= | 0.0050268
|  |  |  | @ Cl=0.4, Cd= | 0.0038867
|  |  |  | @ Cl=0.6, Cd= | 0.00368
alpha (deg) | Cl | Cd | Cm | Cl/Cd
-14 | -0.3 | 0.09052 | -0.016 | -3.312
-13.5 | -0.316 | 0.08502 | -0.017 | -3.713
-13 | -0.331 | 0.08049 | -0.017 | -4.116
-12.5 | -0.347 | 0.07556 | -0.018 | -4.591
-12 | -0.361 | 0.07157 | -0.018 | -5.05
-11.5 | -0.375 | 0.06713 | -0.019 | -5.588
-11 | -0.385 | 0.06266 | -0.02 | -6.142
-10.5 | -0.391 | 0.05793 | -0.021 | -6.751
-10 | -0.397 | 0.05133 | -0.023 | -7.734
-9.5 | -0.464 | 0.0114 | -0.035 | -40.668
-9 | -0.476 | 0.00769 | -0.037 | -61.848
-8.5 | -0.466 | 0.00726 | -0.038 | -64.203
-8 | -0.451 | 0.00685 | -0.039 | -65.735
-7.5 | -0.43 | 0.00666 | -0.039 | -64.491
-7 | -0.404 | 0.00643 | -0.04 | -62.756
-6.5 | -0.372 | 0.00619 | -0.041 | -60.067
-6 | -0.335 | 0.006 | -0.042 | -55.794
-5.5 | -0.293 | 0.00587 | -0.043 | -49.875
-5 | -0.246 | 0.00571 | -0.044 | -43.144
-4.5 | -0.196 | 0.00556 | -0.045 | -35.346
-4 | -0.143 | 0.00543 | -0.046 | -26.346
-3.5 | -0.087 | 0.00531 | -0.046 | -16.457
-3 | -0.03 | 0.00518 | -0.047 | -5.766
-2.5 | 0.029 | 0.00509 | -0.048 | 5.706
-2 | 0.089 | 0.00508 | -0.049 | 17.483
-1.5 | 0.149 | 0.00479 | -0.05 | 31.081
-1 | 0.209 | 0.00456 | -0.051 | 45.946
-0.5 | 0.27 | 0.00428 | -0.052 | 63.036
0 | 0.33 | 0.00411 | -0.053 | 80.328
0.5 | 0.39 | 0.00391 | -0.054 | 99.807
1 | 0.45 | 0.00377 | -0.055 | 119.271
1.5 | 0.51 | 0.00369 | -0.056 | 138.072
2 | 0.57 | 0.00365 | -0.057 | 156.148
2.5 | 0.63 | 0.00371 | -0.058 | 169.842
3 | 0.69 | 0.00381 | -0.059 | 181.27
3.5 | 0.75 | 0.00398 | -0.06 | 188.253
4 | 0.807 | 0.00413 | -0.061 | 195.46
4.5 | 0.866 | 0.00428 | -0.062 | 202.12
5 | 0.923 | 0.00449 | -0.063 | 205.535
5.5 | 0.963 | 0.00945 | -0.063 | 101.869
6 | 1.012 | 0.00991 | -0.064 | 102.093
6.5 | 1.056 | 0.0104 | -0.065 | 101.462
7 | 1.094 | 0.01095 | -0.065 | 99.907
7.5 | 1.125 | 0.01154 | -0.066 | 97.526
8 | 1.149 | 0.01213 | -0.067 | 94.684
8.5 | 1.163 | 0.0128 | -0.068 | 90.876
9 | 1.168 | 0.01352 | -0.069 | 86.453
9.5 | 1.164 | 0.01425 | -0.07 | 81.677
10 | 1.15 | 0.01502 | -0.071 | 76.539
10.5 | 1.127 | 0.01588 | -0.072 | 70.988
11 | 1.096 | 0.01678 | -0.072 | 65.294
11.5 | 1.058 | 0.01753 | -0.073 | 60.357
12 | 1.015 | 0.01852 | -0.074 | 54.788
12.5 | 0.968 | 0.01956 | -0.075 | 49.473
13 | 0.918 | 0.02068 | -0.076 | 44.37
13.5 | 0.866 | 0.02194 | -0.077 | 39.481
14 | 0.814 | 0.02324 | -0.077 | 35.048

## 98. Re 8M Mach 0.00 (2)
BIGFOIL.COM POLAR EXPORT
ah80129
AH 80-129 |  |  |  | Cl Max: | 1.5608 | at alpha= | 17.5 | deg
XFOIL ncrit=9 |  |  |  | L/D Max: | 204.826 | at alpha= | 3 | deg
Re: | 8000000 |  |  | Cd Min: | 0.09698 | at alpha= | 20 | deg
Mach: | 0 |  |  | Cl=0 at alpha= | -3.4534 | deg
|  |  |  | @ Cl=0.1, Cd= | 0.0054435
|  |  |  | @ Cl=0.4, Cd= | 0.0044192
|  |  |  | @ Cl=0.6, Cd= | 0.00342
alpha (deg) | Cl | Cd | Cm | Cl/Cd
-15 | -1.155 | 0.02605 | -0.0736 | -44.3378
-14.5 | -1.0915 | 0.02715 | -0.0747 | -40.2026
-14 | -1.0049 | 0.03106 | -0.0767 | -32.3535
-13.5 | -1.0261 | 0.01928 | -0.0754 | -53.221
-13 | -0.9565 | 0.02117 | -0.0773 | -45.1819
-12.5 | -0.8925 | 0.02181 | -0.0793 | -40.9216
-12 | -0.8333 | 0.02152 | -0.081 | -38.7221
-11 | -0.698 | 0.02579 | -0.0839 | -27.0648
-10.5 | -0.6783 | 0.01844 | -0.0832 | -36.7842
-10 | -0.6203 | 0.0186 | -0.0844 | -33.3495
-9.5 | -0.6096 | 0.01233 | -0.0785 | -49.4404
-9 | -0.5221 | 0.01666 | -0.0841 | -31.3385
-8.5 | -0.4997 | 0.01221 | -0.0794 | -40.9255
-8 | -0.4559 | 0.01075 | -0.0775 | -42.4093
-7.5 | -0.4113 | 0.00943 | -0.0756 | -43.6161
-7 | -0.3644 | 0.00851 | -0.0742 | -42.8202
-6.5 | -0.3162 | 0.00772 | -0.073 | -40.9585
-6 | -0.2664 | 0.00716 | -0.072 | -37.2067
-5.5 | -0.2145 | 0.00686 | -0.0715 | -31.2682
-5 | -0.1645 | 0.00634 | -0.0704 | -25.9464
-4.5 | -0.1115 | 0.00616 | -0.0701 | -18.1006
-4 | -0.0567 | 0.00609 | -0.0702 | -9.3103
-3.5 | -0.0049 | 0.00579 | -0.0696 | -0.84629
-3 | 0.0477 | 0.00561 | -0.0691 | 8.5027
-2.5 | 0.1011 | 0.00544 | -0.0689 | 18.5846
-2 | 0.153 | 0.00525 | -0.0683 | 29.1429
-1.5 | 0.2056 | 0.00507 | -0.0679 | 40.5523
-1 | 0.258 | 0.00494 | -0.0675 | 52.2267
-0.5 | 0.3095 | 0.00478 | -0.067 | 64.749
0 | 0.3594 | 0.00454 | -0.0661 | 79.163
0.5 | 0.4098 | 0.00439 | -0.0654 | 93.3485
1 | 0.4518 | 0.00386 | -0.0629 | 117.0466
1.5 | 0.502 | 0.00363 | -0.0622 | 138.292
2 | 0.5604 | 0.00342 | -0.0634 | 163.8596
2.5 | 0.6401 | 0.00342 | -0.0698 | 187.1637
3 | 0.7046 | 0.00344 | -0.0723 | 204.8256
3.5 | 0.7591 | 0.00376 | -0.0728 | 201.8883
4 | 0.8064 | 0.00451 | -0.072 | 178.8027
4.5 | 0.8497 | 0.00556 | -0.0706 | 152.8237
5 | 0.8933 | 0.00665 | -0.0694 | 134.3308
5.5 | 0.9345 | 0.00807 | -0.0679 | 115.7993
6 | 0.9913 | 0.00883 | -0.0695 | 112.265
6.5 | 1.0482 | 0.00931 | -0.0709 | 112.5886
7 | 1.1031 | 0.00982 | -0.0719 | 112.332
7.5 | 1.1601 | 0.01039 | -0.0736 | 111.6554
8 | 1.1795 | 0.01082 | -0.0671 | 109.0111
8.5 | 1.2092 | 0.01165 | -0.0635 | 103.794
9 | 1.2481 | 0.01234 | -0.062 | 101.1426
9.5 | 1.2837 | 0.01332 | -0.0602 | 96.3739
10 | 1.3159 | 0.01455 | -0.0581 | 90.4399
10.5 | 1.352 | 0.0156 | -0.0566 | 86.6667
11 | 1.3844 | 0.01691 | -0.0547 | 81.8687
11.5 | 1.4014 | 0.01919 | -0.0512 | 73.0276
12 | 1.4413 | 0.02002 | -0.0505 | 71.993
12.5 | 1.4686 | 0.0217 | -0.0485 | 67.6774
13 | 1.49 | 0.02379 | -0.0459 | 62.6314
13.5 | 1.4924 | 0.02732 | -0.0414 | 54.6266
14 | 1.5205 | 0.0291 | -0.0401 | 52.2509
14.5 | 1.5334 | 0.03216 | -0.0375 | 47.6803
15 | 1.5332 | 0.03648 | -0.034 | 42.0285
15.5 | 1.5496 | 0.03953 | -0.0325 | 39.2006
16 | 1.5516 | 0.04411 | -0.0301 | 35.1757
16.5 | 1.5516 | 0.04901 | -0.0281 | 31.6588
17 | 1.5576 | 0.05361 | -0.027 | 29.0543
17.5 | 1.5608 | 0.05866 | -0.0263 | 26.6076
18 | 1.5507 | 0.06544 | -0.0255 | 23.6965
18.5 | 1.5492 | 0.07154 | -0.0255 | 21.655
19 | 1.4875 | 0.08594 | -0.026 | 17.3086
19.5 | 1.5185 | 0.08819 | -0.0272 | 17.2185
20 | 1.5038 | 0.09698 | -0.0291 | 15.5063

## 99. Re 8M Mach 0.10 (1)
BIGFOIL.COM POLAR EXPORT
ah80129
AH 80-129 |  |  |  | Cl Max: | 1.165 | at alpha= | 9 | deg
JavaFoil+Calcfoil stall+Eppler ext transition |  |  |  | L/D Max: | 205.723 | at alpha= | 5 | deg
Re: | 8000000 |  |  | Cd Min: | 0.00365 | at alpha= | 2 | deg
Mach: | 0.1 |  |  | Cl=0 at alpha= | -2.7458 | deg
|  |  |  | @ Cl=0.1, Cd= | 0.0050295
|  |  |  | @ Cl=0.4, Cd= | 0.0038927
|  |  |  | @ Cl=0.6, Cd= | 0.0036815
alpha (deg) | Cl | Cd | Cm | Cl/Cd
-14 | -0.262 | 0.09167 | -0.016 | -2.86
-13.5 | -0.28 | 0.0859 | -0.017 | -3.26
-13 | -0.298 | 0.08132 | -0.017 | -3.664
-12.5 | -0.316 | 0.07623 | -0.018 | -4.147
-12 | -0.334 | 0.07182 | -0.018 | -4.644
-11.5 | -0.35 | 0.06764 | -0.019 | -5.175
-11 | -0.363 | 0.06321 | -0.02 | -5.737
-10.5 | -0.371 | 0.05915 | -0.021 | -6.276
-10 | -0.378 | 0.05376 | -0.022 | -7.041
-9.5 | -0.388 | 0.04381 | -0.026 | -8.859
-9 | -0.458 | 0.00932 | -0.037 | -49.1
-8.5 | -0.456 | 0.00731 | -0.038 | -62.396
-8 | -0.443 | 0.00689 | -0.039 | -64.337
-7.5 | -0.425 | 0.00669 | -0.04 | -63.524
-7 | -0.4 | 0.00645 | -0.041 | -62.014
-6.5 | -0.37 | 0.00621 | -0.041 | -59.576
-6 | -0.334 | 0.00602 | -0.042 | -55.508
-5.5 | -0.293 | 0.00587 | -0.043 | -49.879
-5 | -0.247 | 0.00572 | -0.044 | -43.11
-4.5 | -0.197 | 0.00556 | -0.045 | -35.374
-4 | -0.144 | 0.00544 | -0.046 | -26.395
-3.5 | -0.088 | 0.00532 | -0.047 | -16.499
-3 | -0.03 | 0.00518 | -0.048 | -5.785
-2.5 | 0.029 | 0.00509 | -0.049 | 5.727
-2 | 0.089 | 0.00508 | -0.049 | 17.558
-1.5 | 0.15 | 0.0048 | -0.05 | 31.213
-1 | 0.21 | 0.00456 | -0.051 | 46.105
-0.5 | 0.271 | 0.00429 | -0.052 | 63.294
0 | 0.332 | 0.00411 | -0.053 | 80.633
0.5 | 0.392 | 0.00391 | -0.054 | 100.196
1 | 0.452 | 0.00378 | -0.055 | 119.745
1.5 | 0.513 | 0.0037 | -0.056 | 138.607
2 | 0.573 | 0.00365 | -0.057 | 156.774
2.5 | 0.633 | 0.00372 | -0.058 | 170.441
3 | 0.693 | 0.00382 | -0.059 | 181.744
3.5 | 0.754 | 0.00399 | -0.06 | 188.761
4 | 0.811 | 0.00414 | -0.061 | 195.838
4.5 | 0.87 | 0.0043 | -0.062 | 202.4
5 | 0.928 | 0.00451 | -0.063 | 205.723
5.5 | 0.967 | 0.00953 | -0.063 | 101.505
6 | 1.016 | 0.00999 | -0.064 | 101.685
6.5 | 1.06 | 0.0105 | -0.065 | 100.965
7 | 1.098 | 0.01105 | -0.066 | 99.324
7.5 | 1.128 | 0.01166 | -0.067 | 96.76
8 | 1.15 | 0.01226 | -0.067 | 93.791
8.5 | 1.163 | 0.01295 | -0.068 | 89.791
9 | 1.165 | 0.01366 | -0.069 | 85.278
9.5 | 1.157 | 0.01445 | -0.07 | 80.051
10 | 1.139 | 0.01523 | -0.071 | 74.786
10.5 | 1.111 | 0.01614 | -0.072 | 68.818
11 | 1.074 | 0.01701 | -0.073 | 63.124
11.5 | 1.03 | 0.01779 | -0.074 | 57.922
12 | 0.981 | 0.01881 | -0.074 | 52.144
12.5 | 0.927 | 0.01988 | -0.075 | 46.638
13 | 0.871 | 0.02102 | -0.076 | 41.434
13.5 | 0.814 | 0.02233 | -0.077 | 36.444
14 | 0.757 | 0.02368 | -0.078 | 31.959

## 100. Re 8M Mach 0.10 (2)
BIGFOIL.COM POLAR EXPORT
ah80129
AH 80-129 |  |  |  | Cl Max: | 1.5334 | at alpha= | 15.5 | deg
XFOIL ncrit=9 |  |  |  | L/D Max: | 206.076 | at alpha= | 3 | deg
Re: | 8000000 |  |  | Cd Min: | 0.13173 | at alpha= | 19 | deg
Mach: | 0.1 |  |  | Cl=0 at alpha= | -3.4565 | deg
|  |  |  | @ Cl=0.1, Cd= | 0.0054557
|  |  |  | @ Cl=0.4, Cd= | 0.004437
|  |  |  | @ Cl=0.6, Cd= | 0.00343
alpha (deg) | Cl | Cd | Cm | Cl/Cd
-15 | -0.9028 | 0.06005 | -0.0668 | -15.0341
-14.5 | -0.9285 | 0.04654 | -0.0798 | -19.9506
-13.5 | -1.0362 | 0.02088 | -0.0774 | -49.6264
-13 | -0.9638 | 0.0231 | -0.0788 | -41.7229
-12.5 | -0.8938 | 0.02397 | -0.0812 | -37.2883
-12 | -0.8334 | 0.02366 | -0.0828 | -35.224
-10.5 | -0.6806 | 0.01937 | -0.0849 | -35.1368
-10 | -0.622 | 0.01947 | -0.086 | -31.9466
-9.5 | -0.2985 | 0.09109 | -0.0476 | -3.277
-9 | -0.4922 | 0.02238 | -0.0891 | -21.9929
-8.5 | -0.4958 | 0.01335 | -0.0818 | -37.1386
-8 | -0.454 | 0.01152 | -0.0795 | -39.4097
-7.5 | -0.4101 | 0.01001 | -0.0774 | -40.969
-7 | -0.3654 | 0.00874 | -0.0755 | -41.8078
-6.5 | -0.3173 | 0.00786 | -0.074 | -40.369
-6 | -0.2675 | 0.00725 | -0.0728 | -36.8966
-5.5 | -0.2152 | 0.00693 | -0.0723 | -31.0534
-5 | -0.1654 | 0.00636 | -0.071 | -26.0063
-4.5 | -0.1121 | 0.00617 | -0.0706 | -18.1686
-4 | -0.0569 | 0.00609 | -0.0707 | -9.3432
-3.5 | -0.0046 | 0.00581 | -0.0701 | -0.79174
-3 | 0.0483 | 0.00561 | -0.0696 | 8.6096
-2.5 | 0.1019 | 0.00545 | -0.0693 | 18.6972
-2 | 0.1544 | 0.00526 | -0.0688 | 29.3536
-1.5 | 0.2071 | 0.00508 | -0.0684 | 40.7677
-1 | 0.2599 | 0.00495 | -0.068 | 52.5051
-0.5 | 0.3116 | 0.00479 | -0.0674 | 65.0522
0 | 0.3618 | 0.00455 | -0.0665 | 79.5165
0.5 | 0.4125 | 0.0044 | -0.0658 | 93.75
1.5 | 0.5051 | 0.00364 | -0.0626 | 138.7637
2 | 0.5641 | 0.00343 | -0.0639 | 164.4606
2.5 | 0.6443 | 0.00343 | -0.0702 | 187.8426
3 | 0.7089 | 0.00344 | -0.0728 | 206.0756
3.5 | 0.7638 | 0.00377 | -0.0732 | 202.5995
4 | 0.8114 | 0.00451 | -0.0724 | 179.9113
4.5 | 0.8545 | 0.00559 | -0.0709 | 152.8623
5 | 0.8979 | 0.00669 | -0.0696 | 134.2152
5.5 | 0.939 | 0.00819 | -0.0681 | 114.652
6 | 0.9966 | 0.00891 | -0.0697 | 111.8519
6.5 | 1.0535 | 0.0094 | -0.071 | 112.0745
7 | 1.1093 | 0.00992 | -0.0721 | 111.8246
7.5 | 1.155 | 0.01047 | -0.0712 | 110.3152
8 | 1.1798 | 0.01096 | -0.0659 | 107.646
8.5 | 1.2111 | 0.01187 | -0.0627 | 102.0303
9 | 1.249 | 0.01269 | -0.0611 | 98.424
9.5 | 1.286 | 0.01366 | -0.0594 | 94.1435
10 | 1.3189 | 0.01491 | -0.0574 | 88.4574
10.5 | 1.3534 | 0.01609 | -0.0556 | 84.1144
11 | 1.3853 | 0.01747 | -0.0536 | 79.2959
11.5 | 1.4007 | 0.0199 | -0.0498 | 70.3869
12 | 1.4403 | 0.02082 | -0.049 | 69.1787
12.5 | 1.4659 | 0.02267 | -0.0467 | 64.6625
13 | 1.4865 | 0.02489 | -0.044 | 59.7228
13.5 | 1.4853 | 0.02879 | -0.0393 | 51.5908
14 | 1.5135 | 0.03069 | -0.038 | 49.3157
14.5 | 1.524 | 0.03406 | -0.0352 | 44.7446
15 | 1.5173 | 0.03911 | -0.0314 | 38.7957
15.5 | 1.5334 | 0.04236 | -0.03 | 36.1992
16 | 1.5311 | 0.04756 | -0.0275 | 32.193
16.5 | 1.5181 | 0.05405 | -0.0252 | 28.087
17 | 1.5277 | 0.05857 | -0.0246 | 26.0833
17.5 | 1.5269 | 0.06431 | -0.0241 | 23.7428
18 | 1.5098 | 0.07244 | -0.0238 | 20.8421
18.5 | 1.5033 | 0.07952 | -0.0244 | 18.9047
19 | 1.2238 | 0.13173 | -0.0373 | 9.2902
19.5 | 1.458 | 0.09939 | -0.0282 | 14.6695
20 | 1.437 | 0.10987 | -0.0314 | 13.0791

## 101. Re 8M Mach 0.25 (1)
BIGFOIL.COM POLAR EXPORT
ah80129
AH 80-129 |  |  |  | Cl Max: | 1.152 | at alpha= | 8 | deg
JavaFoil+Calcfoil stall+Eppler ext transition |  |  |  | L/D Max: | 204.378 | at alpha= | 4.5 | deg
Re: | 8000000 |  |  | Cd Min: | 0.00369 | at alpha= | 2 | deg
Mach: | 0.25 |  |  | Cl=0 at alpha= | -2.7459 | deg
|  |  |  | @ Cl=0.1, Cd= | 0.0050813
|  |  |  | @ Cl=0.4, Cd= | 0.0039497
|  |  |  | @ Cl=0.6, Cd= | 0.02303
alpha (deg) | Cl | Cd | Cm | Cl/Cd
-12.5 | -0.057 | 0.07904 | -0.018 | -0.72
-12 | -0.054 | 0.07459 | -0.018 | -0.725
-11.5 | -0.051 | 0.0695 | -0.019 | -0.738
-11 | -0.147 | 0.06514 | -0.02 | -2.255
-10.5 | -0.192 | 0.06103 | -0.021 | -3.143
-10 | -0.229 | 0.05693 | -0.022 | -4.017
-9.5 | -0.259 | 0.05281 | -0.023 | -4.912
-9 | -0.284 | 0.04847 | -0.024 | -5.863
-8.5 | -0.303 | 0.04403 | -0.025 | -6.871
-8 | -0.378 | 0.00725 | -0.04 | -52.212
-7.5 | -0.38 | 0.0068 | -0.041 | -55.8
-7 | -0.371 | 0.0066 | -0.042 | -56.208
-6.5 | -0.353 | 0.00632 | -0.043 | -55.786
-6 | -0.325 | 0.00611 | -0.043 | -53.234
-5.5 | -0.29 | 0.00593 | -0.044 | -48.85
-5 | -0.247 | 0.00579 | -0.045 | -42.72
-4.5 | -0.199 | 0.00562 | -0.046 | -35.415
-4 | -0.146 | 0.00549 | -0.047 | -26.591
-3.5 | -0.09 | 0.00536 | -0.048 | -16.716
-3 | -0.031 | 0.00522 | -0.049 | -5.888
-2.5 | 0.03 | 0.00513 | -0.05 | 5.825
-2 | 0.092 | 0.00512 | -0.051 | 17.885
-1.5 | 0.154 | 0.00482 | -0.052 | 31.872
-1 | 0.216 | 0.00461 | -0.053 | 46.894
-0.5 | 0.279 | 0.00431 | -0.054 | 64.653
0 | 0.341 | 0.00414 | -0.055 | 82.401
0.5 | 0.403 | 0.00394 | -0.056 | 102.334
1 | 0.465 | 0.0038 | -0.057 | 122.48
1.5 | 0.527 | 0.00372 | -0.058 | 141.64
2 | 0.589 | 0.00369 | -0.059 | 159.73
2.5 | 0.651 | 0.00375 | -0.06 | 173.442
3 | 0.713 | 0.00387 | -0.061 | 184.222
3.5 | 0.774 | 0.00406 | -0.062 | 190.884
4 | 0.833 | 0.0042 | -0.063 | 198.232
4.5 | 0.894 | 0.00437 | -0.064 | 204.378
5 | 0.946 | 0.00625 | -0.064 | 151.235
5.5 | 0.99 | 0.00995 | -0.065 | 99.497
6 | 1.039 | 0.01046 | -0.066 | 99.279
6.5 | 1.081 | 0.01102 | -0.066 | 98.133
7 | 1.116 | 0.01165 | -0.067 | 95.789
7.5 | 1.14 | 0.0123 | -0.068 | 92.697
8 | 1.152 | 0.01305 | -0.069 | 88.327
8.5 | 1.15 | 0.0138 | -0.07 | 83.352
9 | 1.131 | 0.01459 | -0.071 | 77.531
9.5 | 1.095 | 0.01551 | -0.072 | 70.624
10 | 1.041 | 0.01639 | -0.073 | 63.55
10.5 | 0.971 | 0.01732 | -0.074 | 56.023
11 | 0.884 | 0.01835 | -0.074 | 48.183
11.5 | 0.785 | 0.01926 | -0.075 | 40.753
12 | 0.676 | 0.02041 | -0.076 | 33.096
12.5 | 0.558 | 0.02171 | -0.077 | 25.708
13 | 0.433 | 0.02303 | -0.078 | 18.797

## 102. Re 8M Mach 0.25 (2)
BIGFOIL.COM POLAR EXPORT
ah80129
AH 80-129 |  |  |  | Cl Max: | 1.4306 | at alpha= | 13 | deg
XFOIL ncrit=9 |  |  |  | L/D Max: | 210.057 | at alpha= | 3 | deg
Re: | 8000000 |  |  | Cd Min: | 0.1442 | at alpha= | 17.5 | deg
Mach: | 0.25 |  |  | Cl=0 at alpha= | -3.4778 | deg
|  |  |  | @ Cl=0.1, Cd= | 0.0055192
|  |  |  | @ Cl=0.4, Cd= | 0.0045189
|  |  |  | @ Cl=0.6, Cd= | 0.00347
alpha (deg) | Cl | Cd | Cm | Cl/Cd
-8 | -0.3232 | 0.04248 | -0.0956 | -7.6083
-7.5 | -0.399 | 0.01401 | -0.0876 | -28.4797
-7 | -0.3647 | 0.01087 | -0.0834 | -33.5511
-6.5 | -0.3201 | 0.00909 | -0.0805 | -35.2145
-6 | -0.2718 | 0.00796 | -0.0782 | -34.1457
-5.5 | -0.2178 | 0.00746 | -0.0772 | -29.1957
-5 | -0.1686 | 0.00661 | -0.075 | -25.5068
-4.5 | -0.1145 | 0.00628 | -0.074 | -18.2325
-4 | -0.0579 | 0.00613 | -0.0737 | -9.4454
-3.5 | -0.0024 | 0.00596 | -0.0732 | -0.40268
-3 | 0.0517 | 0.00566 | -0.0724 | 9.1343
-2.5 | 0.1066 | 0.0055 | -0.0719 | 19.3818
-2 | 0.1619 | 0.00533 | -0.0715 | 30.3752
-1.5 | 0.2151 | 0.00512 | -0.0707 | 42.0117
-1 | 0.2701 | 0.00497 | -0.0704 | 54.3461
-0.5 | 0.3232 | 0.00483 | -0.0697 | 66.9151
0 | 0.375 | 0.0046 | -0.0688 | 81.5217
0.5 | 0.4274 | 0.00443 | -0.0681 | 96.4786
1 | 0.4705 | 0.00391 | -0.0654 | 120.3325
1.5 | 0.5222 | 0.00369 | -0.0646 | 141.5176
2 | 0.5844 | 0.00347 | -0.0663 | 168.415
2.5 | 0.6673 | 0.00347 | -0.0728 | 192.3055
3 | 0.7331 | 0.00349 | -0.0751 | 210.0573
3.5 | 0.7901 | 0.0038 | -0.0756 | 207.9211
4 | 0.8396 | 0.00451 | -0.0747 | 186.1641
4.5 | 0.8816 | 0.00571 | -0.0727 | 154.3958
5.5 | 0.9655 | 0.00869 | -0.0693 | 111.1047
6 | 1.0243 | 0.00937 | -0.0705 | 109.317
6.5 | 1.0794 | 0.00994 | -0.071 | 108.5915
7 | 1.1189 | 0.01044 | -0.0682 | 107.1743
7.5 | 1.1492 | 0.01125 | -0.0641 | 102.1511
8 | 1.1861 | 0.01222 | -0.0617 | 97.0622
9 | 1.2624 | 0.0144 | -0.0577 | 87.6667
9.5 | 1.2962 | 0.01581 | -0.0552 | 81.9861
10 | 1.3274 | 0.0174 | -0.0526 | 76.2874
10.5 | 1.356 | 0.0192 | -0.0498 | 70.625
11 | 1.3783 | 0.02142 | -0.0463 | 64.3464
11.5 | 1.3793 | 0.02509 | -0.0409 | 54.9741
12 | 1.4131 | 0.02674 | -0.0391 | 52.8459
12.5 | 1.4089 | 0.03123 | -0.0341 | 45.1137
13 | 1.4306 | 0.03401 | -0.0317 | 42.0641
13.5 | 1.3782 | 0.04293 | -0.0232 | 32.1034
14 | 1.3901 | 0.04704 | -0.0214 | 29.5514
14.5 | 1.3933 | 0.05224 | -0.0195 | 26.6711
15 | 1.2505 | 0.07482 | -0.0136 | 16.7134
15.5 | 1.2542 | 0.08132 | -0.0155 | 15.423
16 | 1.1868 | 0.09895 | -0.0194 | 11.9939
16.5 | 1.0832 | 0.12637 | -0.0308 | 8.5717
17 | 1.0921 | 0.13393 | -0.0351 | 8.1543
17.5 | 1.0902 | 0.1442 | -0.0413 | 7.5603
18 | 1.1568 | 0.13957 | -0.0395 | 8.2883

## 103. Re 8M Mach 0.50 (1)
BIGFOIL.COM POLAR EXPORT
ah80129
AH 80-129 |  |  |  | Cl Max: | 1.385 | at alpha= | 20 | deg
JavaFoil+Calcfoil stall+Eppler ext transition |  |  |  | L/D Max: | 169.838 | at alpha= | 2 | deg
Re: | 8000000 |  |  | Cd Min: | 0.00379 | at alpha= | 1.5 | deg
Mach: | 0.5 |  |  | Cl=0 at alpha= | -2.75 | deg
|  |  |  | @ Cl=0.1, Cd= | 0.0051438
|  |  |  | @ Cl=0.4, Cd= | 0.0042004
|  |  |  | @ Cl=0.6, Cd= | 0.0038044
alpha (deg) | Cl | Cd | Cm | Cl/Cd
-20 | -0.938 | 0.15097 | -0.015 | -6.213
-19.5 | -0.912 | 0.146 | -0.015 | -6.243
-19 | -0.885 | 0.14044 | -0.016 | -6.303
-18.5 | -0.86 | 0.14065 | -0.016 | -6.118
-18 | -0.834 | 0.13253 | -0.017 | -6.292
-17.5 | -0.806 | 0.1283 | -0.017 | -6.283
-17 | -0.778 | 0.12367 | -0.016 | -6.29
-16.5 | -0.751 | 0.11621 | -0.017 | -6.464
-16 | -0.725 | 0.11531 | -0.017 | -6.284
-15.5 | -0.698 | 0.10294 | -0.018 | -6.781
-15 | -0.671 | 0.1095 | -0.018 | -6.129
-14.5 | -0.644 | 0.10159 | -0.018 | -6.337
-14 | -0.617 | 0.0941 | -0.019 | -6.561
-13.5 | -0.591 | 0.08689 | -0.019 | -6.799
-13 | -0.565 | 0.08052 | -0.02 | -7.013
-12.5 | -0.535 | 0.09071 | -0.019 | -5.897
-12 | -0.508 | 0.08163 | -0.019 | -6.222
-11.5 | -0.482 | 0.07386 | -0.021 | -6.524
-11 | -0.456 | 0.06714 | -0.022 | -6.788
-10.5 | -0.43 | 0.06067 | -0.024 | -7.095
-10 | -0.398 | 0.06927 | -0.02 | -5.749
-9.5 | -0.372 | 0.0615 | -0.021 | -6.046
-9 | -0.346 | 0.05523 | -0.023 | -6.257
-8.5 | -0.321 | 0.0485 | -0.026 | -6.61
-8 | -0.289 | 0.0527 | -0.022 | -5.488
-7.5 | -0.262 | 0.0483 | -0.023 | -5.43
-7 | -0.237 | 0.04213 | -0.027 | -5.618
-6.5 | -0.257 | 0.00688 | -0.048 | -37.339
-6 | -0.181 | 0.03807 | -0.028 | -4.757
-5.5 | -0.154 | 0.03483 | -0.03 | -4.423
-5 | -0.154 | 0.00607 | -0.051 | -25.441
-4.5 | -0.12 | 0.00585 | -0.052 | -20.555
-4 | -0.141 | 0.00577 | -0.053 | -24.493
-3.5 | -0.094 | 0.00558 | -0.054 | -16.932
-3 | -0.033 | 0.00544 | -0.055 | -6.146
-2.5 | 0.033 | 0.00527 | -0.056 | 6.262
-2 | 0.102 | 0.00514 | -0.057 | 19.813
-1.5 | 0.172 | 0.00503 | -0.058 | 34.08
-1 | 0.241 | 0.00488 | -0.059 | 49.521
-0.5 | 0.312 | 0.00446 | -0.06 | 69.824
0 | 0.381 | 0.00425 | -0.061 | 89.638
0.5 | 0.45 | 0.00407 | -0.062 | 110.63
1 | 0.52 | 0.0039 | -0.063 | 133.19
1.5 | 0.589 | 0.00379 | -0.065 | 155.441
2 | 0.658 | 0.00388 | -0.066 | 169.838
2.5 | 0.722 | 0.00531 | -0.066 | 135.84
3 | 0.788 | 0.00563 | -0.067 | 139.897
3.5 | 0.854 | 0.00605 | -0.068 | 141.041
4 | 0.915 | 0.00646 | -0.069 | 141.638
4.5 | 0.979 | 0.00692 | -0.07 | 141.503
5 | 1.04 | 0.00748 | -0.071 | 139.064
5.5 | 1.088 | 0.01207 | -0.071 | 90.197
6 | 1.133 | 0.01286 | -0.072 | 88.081
6.5 | 1.155 | 0.01378 | -0.073 | 83.764
7 | 1.129 | 0.01485 | -0.074 | 76.068
7.5 | 0.863 | 0.01592 | -0.075 | 54.173
8 | 0.707 | 0.01699 | -0.076 | 41.629
8.5 | 0.739 | 0.01775 | -0.077 | 41.63
9 | 0.77 | 0.01925 | -0.078 | 39.999
9.5 | 0.801 | 0.02106 | -0.079 | 38.027
10 | 0.833 | 0.02143 | -0.08 | 38.857
10.5 | 0.863 | 0.02339 | -0.081 | 36.89
11 | 0.893 | 0.02584 | -0.082 | 34.54
11.5 | 0.905 | 0.03279 | -0.081 | 27.585
12 | 0.954 | 0.02792 | -0.084 | 34.176
12.5 | 0.982 | 0.03125 | -0.085 | 31.43
13 | 0.874 | 0.08892 | -0.056 | 9.832
13.5 | 1.041 | 0.03481 | -0.087 | 29.895
14 | 1.055 | 0.04285 | -0.086 | 24.63
14.5 | 0.945 | 0.1104 | -0.052 | 8.564
15 | 0.976 | 0.10701 | -0.056 | 9.12
15.5 | 1.135 | 0.0523 | -0.088 | 21.709
16 | 1.1 | 0.08478 | -0.08 | 12.974
16.5 | 1.177 | 0.06115 | -0.088 | 19.244
17 | 1.227 | 0.05644 | -0.091 | 21.744
17.5 | 1.237 | 0.06873 | -0.09 | 17.997
18 | 1.165 | 0.11855 | -0.073 | 9.83
18.5 | 1.305 | 0.06605 | -0.093 | 19.751
19 | 1.33 | 0.07172 | -0.094 | 18.538
19.5 | 1.25 | 0.13966 | -0.077 | 8.949
20 | 1.385 | 0.07351 | -0.095 | 18.836

## 104. Re 8M Mach 0.50 (2)
BIGFOIL.COM POLAR EXPORT
ah80129
AH 80-129 |  |  |  | Cl Max: | 1.241 | at alpha= | 9 | deg
XFOIL ncrit=9 |  |  |  | L/D Max: | 228.442 | at alpha= | 3.5 | deg
Re: | 8000000 |  |  | Cd Min: | 0.12284 | at alpha= | 14 | deg
Mach: | 0.5 |  |  | Cl=0 at alpha= | -99 | deg
|  |  |  | @ Cl=0.1, Cd= | 0.00481
|  |  |  | @ Cl=0.4, Cd= | 0.00481
|  |  |  | @ Cl=0.6, Cd= | 0.0038814
alpha (deg) | Cl | Cd | Cm | Cl/Cd
0 | 0.4353 | 0.00481 | -0.0792 | 90.499
0.5 | 0.4941 | 0.00467 | -0.0781 | 105.803
1 | 0.5419 | 0.00416 | -0.075 | 130.2644
1.5 | 0.6003 | 0.00388 | -0.074 | 154.7165
2 | 0.6746 | 0.00371 | -0.0766 | 181.8329
2.5 | 0.7673 | 0.00375 | -0.0833 | 204.6133
3 | 0.8422 | 0.00373 | -0.0854 | 225.7909
3.5 | 0.9092 | 0.00398 | -0.086 | 228.4422
4 | 0.9652 | 0.0047 | -0.0845 | 205.3617
4.5 | 1.0097 | 0.00591 | -0.0811 | 170.846
5 | 1.0118 | 0.00928 | -0.0729 | 109.0302
5.5 | 1.0212 | 0.01247 | -0.0667 | 81.8925
6 | 1.0626 | 0.01375 | -0.0635 | 77.28
6.5 | 1.1062 | 0.01506 | -0.0607 | 73.4529
7 | 1.1467 | 0.01661 | -0.0575 | 69.0367
7.5 | 1.1851 | 0.01833 | -0.054 | 64.6536
8 | 1.21 | 0.02084 | -0.0492 | 58.0614
8.5 | 1.2291 | 0.0239 | -0.044 | 51.4268
9 | 1.241 | 0.02764 | -0.0386 | 44.8987
9.5 | 1.2306 | 0.03306 | -0.0319 | 37.2232
10 | 1.2257 | 0.03818 | -0.0256 | 32.1032
10.5 | 1.2232 | 0.04329 | -0.0188 | 28.2559
11 | 1.2116 | 0.04997 | -0.0128 | 24.2465
11.5 | 1.1849 | 0.05892 | -0.0092 | 20.1103
12 | 1.165 | 0.06806 | -0.0088 | 17.1172
12.5 | 1.1253 | 0.08023 | -0.0101 | 14.0259
13 | 1.0886 | 0.09323 | -0.0137 | 11.6765
13.5 | 1.0456 | 0.10857 | -0.0198 | 9.6307
14 | 1.0179 | 0.12284 | -0.0271 | 8.2864

## 105. Re 10M Mach 0.00 (1)
BIGFOIL.COM POLAR EXPORT
ah80129
AH 80-129 |  |  |  | Cl Max: | 1.17 | at alpha= | 9 | deg
JavaFoil+Calcfoil stall+Eppler ext transition |  |  |  | L/D Max: | 203.662 | at alpha= | 5 | deg
Re: | 10000000 |  |  | Cd Min: | 0.00385 | at alpha= | 2.5 | deg
Mach: | 0 |  |  | Cl=0 at alpha= | -2.7458 | deg
|  |  |  | @ Cl=0.1, Cd= | 0.0049205
|  |  |  | @ Cl=0.4, Cd= | 0.0041033
|  |  |  | @ Cl=0.6, Cd= | 0.003855
alpha (deg) | Cl | Cd | Cm | Cl/Cd
-14.5 | -0.284 | 0.09502 | -0.016 | -2.993
-14 | -0.3 | 0.08957 | -0.016 | -3.349
-13.5 | -0.316 | 0.08398 | -0.017 | -3.763
-13 | -0.332 | 0.07887 | -0.018 | -4.21
-12.5 | -0.347 | 0.07437 | -0.018 | -4.671
-12 | -0.363 | 0.06926 | -0.019 | -5.236
-11.5 | -0.376 | 0.06509 | -0.02 | -5.783
-11 | -0.385 | 0.06244 | -0.02 | -6.164
-10.5 | -0.391 | 0.05773 | -0.021 | -6.774
-10 | -0.399 | 0.04937 | -0.024 | -8.076
-9.5 | -0.481 | 0.00766 | -0.036 | -62.776
-9 | -0.476 | 0.00724 | -0.037 | -65.725
-8.5 | -0.466 | 0.00705 | -0.038 | -66.052
-8 | -0.451 | 0.00671 | -0.039 | -67.179
-7.5 | -0.43 | 0.00647 | -0.039 | -66.451
-7 | -0.404 | 0.00626 | -0.04 | -64.505
-6.5 | -0.372 | 0.00603 | -0.041 | -61.63
-6 | -0.335 | 0.00585 | -0.042 | -57.249
-5.5 | -0.293 | 0.00572 | -0.043 | -51.21
-5 | -0.246 | 0.00557 | -0.044 | -44.212
-4.5 | -0.196 | 0.00545 | -0.045 | -36.057
-4 | -0.143 | 0.00533 | -0.046 | -26.854
-3.5 | -0.087 | 0.00521 | -0.046 | -16.78
-3 | -0.03 | 0.00508 | -0.047 | -5.873
-2.5 | 0.029 | 0.00499 | -0.048 | 5.816
-2 | 0.089 | 0.00497 | -0.049 | 17.855
-1.5 | 0.149 | 0.0047 | -0.05 | 31.674
-1 | 0.209 | 0.0047 | -0.051 | 44.53
-0.5 | 0.27 | 0.00437 | -0.052 | 61.71
0 | 0.33 | 0.00425 | -0.053 | 77.727
0.5 | 0.39 | 0.00412 | -0.054 | 94.708
1 | 0.45 | 0.00402 | -0.055 | 112.092
1.5 | 0.51 | 0.00394 | -0.056 | 129.333
2 | 0.57 | 0.00386 | -0.057 | 147.559
2.5 | 0.63 | 0.00385 | -0.058 | 163.753
3 | 0.69 | 0.00395 | -0.059 | 174.875
3.5 | 0.75 | 0.00404 | -0.06 | 185.502
4 | 0.807 | 0.00418 | -0.061 | 193.065
4.5 | 0.866 | 0.00436 | -0.062 | 198.683
5 | 0.923 | 0.00453 | -0.063 | 203.662
5.5 | 0.965 | 0.0091 | -0.063 | 105.975
6 | 1.014 | 0.00953 | -0.064 | 106.366
6.5 | 1.058 | 0.00999 | -0.065 | 105.834
7 | 1.096 | 0.01052 | -0.066 | 104.191
7.5 | 1.127 | 0.01108 | -0.066 | 101.766
8 | 1.151 | 0.01166 | -0.067 | 98.698
8.5 | 1.165 | 0.0123 | -0.068 | 94.723
9 | 1.17 | 0.01299 | -0.069 | 90.127
9.5 | 1.166 | 0.01367 | -0.07 | 85.298
10 | 1.152 | 0.01441 | -0.071 | 79.951
10.5 | 1.129 | 0.01522 | -0.072 | 74.185
11 | 1.098 | 0.01608 | -0.072 | 68.262
11.5 | 1.06 | 0.01694 | -0.073 | 62.553
12 | 1.016 | 0.01785 | -0.074 | 56.932
12.5 | 0.969 | 0.01872 | -0.075 | 51.774
13 | 0.919 | 0.01977 | -0.076 | 46.477
13.5 | 0.867 | 0.02104 | -0.077 | 41.211
14 | 0.815 | 0.02229 | -0.078 | 36.584

## 106. Re 10M Mach 0.00 (2)
BIGFOIL.COM POLAR EXPORT
ah80129
AH 80-129 |  |  |  | Cl Max: | 1.5646 | at alpha= | 16.5 | deg
XFOIL ncrit=9 |  |  |  | L/D Max: | 205.116 | at alpha= | 3 | deg
Re: | 10000000 |  |  | Cd Min: | 0.09925 | at alpha= | 20 | deg
Mach: | 0 |  |  | Cl=0 at alpha= | -3.4491 | deg
|  |  |  | @ Cl=0.1, Cd= | 0.0052703
|  |  |  | @ Cl=0.4, Cd= | 0.0044202
|  |  |  | @ Cl=0.6, Cd= | 0.003583
alpha (deg) | Cl | Cd | Cm | Cl/Cd
-17 | -1.296 | 0.03019 | -0.0785 | -42.9281
-16.5 | -1.2875 | 0.02763 | -0.0754 | -46.5979
-16 | -1.2254 | 0.02877 | -0.0759 | -42.593
-15.5 | -1.2027 | 0.02695 | -0.0731 | -44.6271
-15 | -1.2023 | 0.02132 | -0.0696 | -56.3931
-14.5 | -1.1493 | 0.02115 | -0.0698 | -54.3404
-14 | -1.0902 | 0.02157 | -0.0707 | -50.5424
-13.5 | -1.0517 | 0.01656 | -0.0724 | -63.5085
-13 | -0.9857 | 0.01719 | -0.0748 | -57.3415
-12.5 | -0.9263 | 0.01721 | -0.0761 | -53.8234
-12 | -0.8695 | 0.0168 | -0.0772 | -51.756
-11.5 | -0.7919 | 0.02018 | -0.0799 | -39.2418
-11 | -0.7396 | 0.01861 | -0.0812 | -39.7421
-10.5 | -0.7049 | 0.01492 | -0.0797 | -47.2453
-10 | -0.6477 | 0.01502 | -0.0806 | -43.1225
-9.5 | -0.6234 | 0.0107 | -0.0762 | -58.2617
-9 | -0.5254 | 0.01634 | -0.0835 | -32.1542
-8.5 | -0.5036 | 0.01172 | -0.0787 | -42.9693
-8 | -0.4494 | 0.01153 | -0.0787 | -38.9766
-7 | -0.363 | 0.00853 | -0.0746 | -42.5557
-6.5 | -0.3156 | 0.00768 | -0.0732 | -41.0938
-6 | -0.266 | 0.00709 | -0.0721 | -37.5176
-5.5 | -0.2147 | 0.00669 | -0.0715 | -32.0927
-4.5 | -0.1132 | 0.00588 | -0.0697 | -19.2517
-4 | -0.0589 | 0.0058 | -0.0697 | -10.1552
-3.5 | -0.0053 | 0.00564 | -0.0695 | -0.93972
-3 | 0.0468 | 0.00542 | -0.069 | 8.6347
-2.5 | 0.1001 | 0.00527 | -0.0687 | 18.9943
-2 | 0.1529 | 0.00511 | -0.0683 | 29.9217
-1.5 | 0.2048 | 0.00491 | -0.0678 | 41.7108
-1 | 0.2569 | 0.00481 | -0.0673 | 53.4096
-0.5 | 0.3097 | 0.00468 | -0.067 | 66.1752
0 | 0.3603 | 0.00449 | -0.0663 | 80.245
0.5 | 0.4115 | 0.0044 | -0.0657 | 93.5227
1 | 0.4563 | 0.00399 | -0.0638 | 114.3609
1.5 | 0.5049 | 0.00376 | -0.0627 | 134.2819
2.5 | 0.6231 | 0.00354 | -0.0657 | 176.0169
3 | 0.7056 | 0.00344 | -0.0726 | 205.1163
3.5 | 0.7563 | 0.00402 | -0.0724 | 188.1343
4 | 0.8008 | 0.00495 | -0.0712 | 161.7778
4.5 | 0.8448 | 0.00594 | -0.0699 | 142.2222
5 | 0.8905 | 0.00681 | -0.069 | 130.7636
5.5 | 0.9348 | 0.00791 | -0.0679 | 118.1795
6.5 | 1.0476 | 0.00888 | -0.0704 | 117.973
7 | 1.1029 | 0.00934 | -0.0715 | 118.0835
7.5 | 1.1579 | 0.00988 | -0.0726 | 117.1964
8 | 1.1964 | 0.0104 | -0.0703 | 115.0385
8.5 | 1.2253 | 0.01097 | -0.066 | 111.6955
9 | 1.2607 | 0.01168 | -0.0637 | 107.9366
9.5 | 1.2961 | 0.0126 | -0.0618 | 102.8651
10 | 1.3315 | 0.01361 | -0.0601 | 97.8325
10.5 | 1.3636 | 0.01487 | -0.058 | 91.7014
11 | 1.3983 | 0.01601 | -0.0564 | 87.3392
11.5 | 1.4124 | 0.01844 | -0.0523 | 76.5944
12 | 1.4527 | 0.01925 | -0.0517 | 75.4649
12.5 | 1.4797 | 0.02092 | -0.0496 | 70.7314
13 | 1.4979 | 0.0232 | -0.0465 | 64.5647
13.5 | 1.5007 | 0.02664 | -0.042 | 56.3326
14 | 1.5234 | 0.0288 | -0.0402 | 52.8958
14.5 | 1.5344 | 0.03199 | -0.0373 | 47.965
15 | 1.5444 | 0.03546 | -0.0347 | 43.5533
15.5 | 1.55 | 0.03938 | -0.0322 | 39.3601
16 | 1.5543 | 0.04374 | -0.0299 | 35.535
16.5 | 1.5646 | 0.04764 | -0.0287 | 32.8421
17 | 1.559 | 0.05334 | -0.0268 | 29.2276
17.5 | 1.5569 | 0.05896 | -0.0259 | 26.406
18 | 1.5114 | 0.07004 | -0.0243 | 21.5791
18.5 | 1.5305 | 0.07379 | -0.0251 | 20.7413
19 | 1.5107 | 0.0827 | -0.0258 | 18.2672
19.5 | 1.4962 | 0.09133 | -0.0275 | 16.3823
20 | 1.4885 | 0.09925 | -0.0295 | 14.9975

## 107. Re 10M Mach 0.10 (1)
BIGFOIL.COM POLAR EXPORT
ah80129
AH 80-129 |  |  |  | Cl Max: | 1.167 | at alpha= | 9 | deg
JavaFoil+Calcfoil stall+Eppler ext transition |  |  |  | L/D Max: | 203.843 | at alpha= | 5 | deg
Re: | 10000000 |  |  | Cd Min: | 0.00385 | at alpha= | 2.5 | deg
Mach: | 0.1 |  |  | Cl=0 at alpha= | -2.7458 | deg
|  |  |  | @ Cl=0.1, Cd= | 0.0049285
|  |  |  | @ Cl=0.4, Cd= | 0.0041067
|  |  |  | @ Cl=0.6, Cd= | 0.003861
alpha (deg) | Cl | Cd | Cm | Cl/Cd
-14 | -0.262 | 0.09037 | -0.016 | -2.903
-13.5 | -0.28 | 0.08535 | -0.017 | -3.283
-13 | -0.299 | 0.07957 | -0.018 | -3.752
-12.5 | -0.317 | 0.07508 | -0.018 | -4.216
-12 | -0.334 | 0.07024 | -0.019 | -4.759
-11.5 | -0.351 | 0.06582 | -0.02 | -5.334
-11 | -0.363 | 0.06303 | -0.02 | -5.753
-10.5 | -0.373 | 0.05651 | -0.022 | -6.604
-10 | -0.383 | 0.04921 | -0.024 | -7.776
-9.5 | -0.46 | 0.00942 | -0.036 | -48.777
-9 | -0.463 | 0.00731 | -0.037 | -63.36
-8.5 | -0.456 | 0.00696 | -0.038 | -65.465
-8 | -0.443 | 0.00677 | -0.039 | -65.42
-7.5 | -0.425 | 0.00649 | -0.04 | -65.453
-7 | -0.4 | 0.00628 | -0.041 | -63.741
-6.5 | -0.37 | 0.00605 | -0.041 | -61.126
-6 | -0.334 | 0.00586 | -0.042 | -56.965
-5.5 | -0.293 | 0.00571 | -0.043 | -51.221
-5 | -0.247 | 0.00559 | -0.044 | -44.179
-4.5 | -0.197 | 0.00546 | -0.045 | -36.086
-4 | -0.144 | 0.00534 | -0.046 | -26.903
-3.5 | -0.088 | 0.00522 | -0.047 | -16.827
-3 | -0.03 | 0.00509 | -0.048 | -5.894
-2.5 | 0.029 | 0.00499 | -0.049 | 5.84
-2 | 0.089 | 0.00497 | -0.049 | 17.932
-1.5 | 0.15 | 0.00474 | -0.05 | 31.59
-1 | 0.21 | 0.0047 | -0.051 | 44.731
-0.5 | 0.271 | 0.00438 | -0.052 | 61.942
0 | 0.332 | 0.00425 | -0.053 | 78.061
0.5 | 0.392 | 0.00412 | -0.054 | 95.114
1 | 0.452 | 0.00402 | -0.055 | 112.571
1.5 | 0.513 | 0.00395 | -0.056 | 129.84
2 | 0.573 | 0.00387 | -0.057 | 148.088
2.5 | 0.633 | 0.00385 | -0.058 | 164.344
3 | 0.693 | 0.00395 | -0.059 | 175.368
3.5 | 0.754 | 0.00405 | -0.06 | 186.01
4 | 0.811 | 0.00419 | -0.061 | 193.426
4.5 | 0.87 | 0.00437 | -0.062 | 198.969
5 | 0.928 | 0.00455 | -0.063 | 203.843
5.5 | 0.969 | 0.00917 | -0.063 | 105.614
6 | 1.018 | 0.00961 | -0.064 | 105.926
6.5 | 1.062 | 0.01008 | -0.065 | 105.296
7 | 1.099 | 0.01062 | -0.066 | 103.568
7.5 | 1.13 | 0.01119 | -0.067 | 100.954
8 | 1.152 | 0.01178 | -0.068 | 97.765
8.5 | 1.165 | 0.01244 | -0.068 | 93.597
9 | 1.167 | 0.01313 | -0.069 | 88.914
9.5 | 1.159 | 0.01387 | -0.07 | 83.591
10 | 1.141 | 0.0146 | -0.071 | 78.1
10.5 | 1.113 | 0.01547 | -0.072 | 71.921
11 | 1.076 | 0.01631 | -0.073 | 65.975
11.5 | 1.032 | 0.01719 | -0.074 | 60.012
12 | 0.982 | 0.01813 | -0.075 | 54.191
12.5 | 0.928 | 0.01902 | -0.075 | 48.809
13 | 0.872 | 0.02008 | -0.076 | 43.438
13.5 | 0.815 | 0.02142 | -0.077 | 38.04
14 | 0.758 | 0.02271 | -0.078 | 33.36

## 108. Re 10M Mach 0.10 (2)
BIGFOIL.COM POLAR EXPORT
ah80129
AH 80-129 |  |  |  | Cl Max: | 1.5378 | at alpha= | 16.5 | deg
XFOIL ncrit=9 |  |  |  | L/D Max: | 205.826 | at alpha= | 3 | deg
Re: | 10000000 |  |  | Cd Min: | 0.11307 | at alpha= | 20 | deg
Mach: | 0.1 |  |  | Cl=0 at alpha= | -3.4513 | deg
|  |  |  | @ Cl=0.1, Cd= | 0.005273
|  |  |  | @ Cl=0.4, Cd= | 0.0044276
|  |  |  | @ Cl=0.6, Cd= | 0.0035905
alpha (deg) | Cl | Cd | Cm | Cl/Cd
-14.5 | -1.1493 | 0.02351 | -0.0741 | -48.8856
-14 | -1.0863 | 0.02433 | -0.0746 | -44.6486
-13.5 | -1.0632 | 0.01784 | -0.0748 | -59.5964
-13 | -0.9944 | 0.01836 | -0.0772 | -54.1612
-12.5 | -0.9337 | 0.01837 | -0.0783 | -50.8274
-12 | -0.8757 | 0.01789 | -0.0793 | -48.9491
-11.5 | -0.7926 | 0.0221 | -0.0816 | -35.8643
-11 | -0.7418 | 0.01986 | -0.083 | -37.3515
-10.5 | -0.7097 | 0.0155 | -0.0814 | -45.7871
-10 | -0.6516 | 0.01555 | -0.0822 | -41.9035
-9.5 | -0.6281 | 0.01094 | -0.0777 | -57.4132
-9 | -0.5287 | 0.01665 | -0.0847 | -31.7538
-8.5 | -0.5012 | 0.01267 | -0.0809 | -39.558
-7.5 | -0.4115 | 0.00976 | -0.0772 | -42.1619
-7 | -0.3636 | 0.00881 | -0.0759 | -41.2713
-6.5 | -0.3166 | 0.00784 | -0.0742 | -40.3827
-6 | -0.2669 | 0.0072 | -0.0731 | -37.0694
-5.5 | -0.2155 | 0.00676 | -0.0723 | -31.8787
-5 | -0.1677 | 0.00609 | -0.0705 | -27.5369
-4.5 | -0.1138 | 0.00588 | -0.0703 | -19.3537
-4 | -0.0592 | 0.00581 | -0.0703 | -10.1893
-3.5 | -0.0051 | 0.00564 | -0.07 | -0.90426
-3 | 0.0473 | 0.00543 | -0.0695 | 8.7109
-2.5 | 0.101 | 0.00527 | -0.0692 | 19.1651
-2 | 0.1541 | 0.00512 | -0.0688 | 30.0977
-1.5 | 0.2063 | 0.00492 | -0.0682 | 41.9309
-1 | 0.2588 | 0.00481 | -0.0677 | 53.8046
-0.5 | 0.3118 | 0.00469 | -0.0674 | 66.4819
0 | 0.3627 | 0.0045 | -0.0667 | 80.6
0.5 | 0.4142 | 0.0044 | -0.0661 | 94.1364
1 | 0.4592 | 0.00399 | -0.0642 | 115.0877
1.5 | 0.5081 | 0.00376 | -0.0631 | 135.133
2.5 | 0.6274 | 0.00354 | -0.0663 | 177.2316
3 | 0.7101 | 0.00345 | -0.0731 | 205.8261
3.5 | 0.761 | 0.00402 | -0.0729 | 189.3035
4 | 0.8059 | 0.00494 | -0.0716 | 163.1377
4.5 | 0.8495 | 0.00597 | -0.0702 | 142.2948
5 | 0.8951 | 0.00686 | -0.0692 | 130.481
5.5 | 0.9393 | 0.00799 | -0.068 | 117.5594
6 | 0.9944 | 0.0085 | -0.0688 | 116.9882
6.5 | 1.0532 | 0.00897 | -0.0706 | 117.4136
7 | 1.1084 | 0.00944 | -0.0715 | 117.4153
7.5 | 1.1644 | 0.00999 | -0.0728 | 116.5566
8 | 1.1943 | 0.01049 | -0.0685 | 113.8513
8.5 | 1.2264 | 0.01115 | -0.065 | 109.991
9 | 1.263 | 0.01193 | -0.063 | 105.8676
9.5 | 1.2973 | 0.01299 | -0.0608 | 99.8691
10 | 1.3344 | 0.01396 | -0.0593 | 95.5874
10.5 | 1.3652 | 0.01534 | -0.057 | 88.9961
11 | 1.3988 | 0.01661 | -0.0551 | 84.2143
11.5 | 1.4113 | 0.01919 | -0.0509 | 73.5435
12 | 1.4525 | 0.01999 | -0.0502 | 72.6613
12.5 | 1.4783 | 0.0218 | -0.0479 | 67.8119
13 | 1.4936 | 0.02434 | -0.0445 | 61.364
13.5 | 1.4941 | 0.02806 | -0.0399 | 53.2466
14 | 1.5157 | 0.03044 | -0.0379 | 49.793
14.5 | 1.5234 | 0.03402 | -0.0349 | 44.7795
15 | 1.5299 | 0.03795 | -0.0321 | 40.3136
15.5 | 1.5329 | 0.04229 | -0.0296 | 36.2473
16 | 1.5328 | 0.04726 | -0.0273 | 32.4333
16.5 | 1.5378 | 0.05191 | -0.0259 | 29.6243
17 | 1.5285 | 0.05834 | -0.0244 | 26.1999
17.5 | 1.5223 | 0.06472 | -0.0237 | 23.5213
18 | 1.4571 | 0.07897 | -0.0232 | 18.4513
18.5 | 1.4775 | 0.08288 | -0.0244 | 17.827
19 | 1.4396 | 0.09512 | -0.0265 | 15.1346
19.5 | 1.4281 | 0.10397 | -0.0292 | 13.7357
20 | 1.4175 | 0.11307 | -0.0323 | 12.5365

## 109. Re 10M Mach 0.25 (1)
BIGFOIL.COM POLAR EXPORT
ah80129
AH 80-129 |  |  |  | Cl Max: | 1.154 | at alpha= | 8 | deg
JavaFoil+Calcfoil stall+Eppler ext transition |  |  |  | L/D Max: | 200.791 | at alpha= | 4.5 | deg
Re: | 10000000 |  |  | Cd Min: | 0.00389 | at alpha= | 2 | deg
Mach: | 0.25 |  |  | Cl=0 at alpha= | -2.7459 | deg
|  |  |  | @ Cl=0.1, Cd= | 0.0049765
|  |  |  | @ Cl=0.4, Cd= | 0.0041463
|  |  |  | @ Cl=0.6, Cd= | 0.02215
alpha (deg) | Cl | Cd | Cm | Cl/Cd
-12.5 | -0.057 | 0.07832 | -0.018 | -0.728
-12 | -0.054 | 0.07345 | -0.019 | -0.737
-11.5 | -0.051 | 0.06856 | -0.02 | -0.749
-11 | -0.147 | 0.06417 | -0.02 | -2.292
-10.5 | -0.192 | 0.06052 | -0.021 | -3.171
-10 | -0.229 | 0.05626 | -0.022 | -4.068
-9.5 | -0.26 | 0.0522 | -0.023 | -4.974
-9 | -0.286 | 0.04631 | -0.025 | -6.171
-8.5 | -0.367 | 0.00751 | -0.039 | -48.905
-8 | -0.378 | 0.00701 | -0.04 | -54.015
-7.5 | -0.38 | 0.00673 | -0.041 | -56.417
-7 | -0.371 | 0.00642 | -0.042 | -57.765
-6.5 | -0.353 | 0.00616 | -0.043 | -57.242
-6 | -0.325 | 0.00595 | -0.043 | -54.649
-5.5 | -0.29 | 0.00577 | -0.044 | -50.249
-5 | -0.247 | 0.00565 | -0.045 | -43.79
-4.5 | -0.199 | 0.00551 | -0.046 | -36.136
-4 | -0.146 | 0.00539 | -0.047 | -27.115
-3.5 | -0.09 | 0.00526 | -0.048 | -17.052
-3 | -0.031 | 0.00512 | -0.049 | -5.998
-2.5 | 0.03 | 0.00504 | -0.05 | 5.94
-2 | 0.092 | 0.00501 | -0.051 | 18.272
-1.5 | 0.154 | 0.00475 | -0.052 | 32.348
-1 | 0.216 | 0.00472 | -0.053 | 45.765
-0.5 | 0.279 | 0.0044 | -0.054 | 63.306
0 | 0.341 | 0.00427 | -0.055 | 79.858
0.5 | 0.403 | 0.00414 | -0.056 | 97.325
1 | 0.465 | 0.00404 | -0.057 | 115.154
1.5 | 0.527 | 0.00397 | -0.058 | 132.775
2 | 0.589 | 0.00389 | -0.059 | 151.33
2.5 | 0.651 | 0.00389 | -0.06 | 167.253
3 | 0.713 | 0.004 | -0.061 | 178.132
3.5 | 0.774 | 0.00411 | -0.062 | 188.39
4 | 0.833 | 0.00425 | -0.063 | 195.78
4.5 | 0.894 | 0.00445 | -0.064 | 200.791
5 | 0.947 | 0.00576 | -0.064 | 164.452
5.5 | 0.992 | 0.00957 | -0.065 | 103.602
6 | 1.041 | 0.01006 | -0.066 | 103.453
6.5 | 1.083 | 0.01059 | -0.067 | 102.285
7 | 1.118 | 0.01119 | -0.067 | 99.886
7.5 | 1.142 | 0.01182 | -0.068 | 96.632
8 | 1.154 | 0.01251 | -0.069 | 92.241
8.5 | 1.152 | 0.01326 | -0.07 | 86.878
9 | 1.133 | 0.01403 | -0.071 | 80.777
9.5 | 1.097 | 0.01488 | -0.072 | 73.704
10 | 1.043 | 0.01572 | -0.073 | 66.37
10.5 | 0.972 | 0.01662 | -0.074 | 58.462
11 | 0.885 | 0.01765 | -0.075 | 50.161
11.5 | 0.786 | 0.01863 | -0.075 | 42.202
12 | 0.676 | 0.01972 | -0.076 | 34.302
12.5 | 0.559 | 0.0208 | -0.077 | 26.864
13 | 0.433 | 0.02215 | -0.078 | 19.57

## 110. Re 10M Mach 0.25 (2)
BIGFOIL.COM POLAR EXPORT
ah80129
AH 80-129 |  |  |  | Cl Max: | 1.4641 | at alpha= | 13 | deg
XFOIL ncrit=9 |  |  |  | L/D Max: | 211.092 | at alpha= | 3 | deg
Re: | 10000000 |  |  | Cd Min: | 0.12953 | at alpha= | 16.5 | deg
Mach: | 0.25 |  |  | Cl=0 at alpha= | -99 | deg
|  |  |  | @ Cl=0.1, Cd= | 0.00453
|  |  |  | @ Cl=0.4, Cd= | 0.0044804
|  |  |  | @ Cl=0.6, Cd= | 0.0036392
alpha (deg) | Cl | Cd | Cm | Cl/Cd
0 | 0.376 | 0.00453 | -0.069 | 83.0022
0.5 | 0.4292 | 0.00442 | -0.0684 | 97.1041
1 | 0.4752 | 0.00404 | -0.0664 | 117.6238
1.5 | 0.5254 | 0.0038 | -0.0652 | 138.2632
2 | 0.5798 | 0.00367 | -0.065 | 157.9837
2.5 | 0.6519 | 0.00356 | -0.0692 | 183.118
3 | 0.7346 | 0.00348 | -0.0755 | 211.092
3.5 | 0.7873 | 0.00405 | -0.0752 | 194.3951
4 | 0.8331 | 0.00497 | -0.0738 | 167.6258
5 | 0.9203 | 0.00711 | -0.0702 | 129.4374
5.5 | 0.9629 | 0.00841 | -0.0684 | 114.4946
6 | 1.0237 | 0.00893 | -0.07 | 114.6361
6.5 | 1.0813 | 0.00948 | -0.0709 | 114.0612
7 | 1.1362 | 0.00999 | -0.0713 | 113.7337
7.5 | 1.1647 | 0.01059 | -0.0664 | 109.9811
8 | 1.1993 | 0.01152 | -0.0634 | 104.1059
8.5 | 1.2381 | 0.01249 | -0.0613 | 99.1273
9 | 1.2759 | 0.0136 | -0.0593 | 93.8162
9.5 | 1.3093 | 0.01501 | -0.0567 | 87.2285
10 | 1.3447 | 0.01634 | -0.0546 | 82.295
10.5 | 1.3721 | 0.01817 | -0.0514 | 75.5146
11 | 1.4001 | 0.02002 | -0.0485 | 69.9351
11.5 | 1.3987 | 0.02375 | -0.0427 | 58.8926
12 | 1.4404 | 0.02484 | -0.0416 | 57.9871
12.5 | 1.4503 | 0.02815 | -0.0376 | 51.5204
13 | 1.4641 | 0.03142 | -0.0343 | 46.5977
13.5 | 1.4224 | 0.03916 | -0.0266 | 36.3228
14 | 1.4433 | 0.04234 | -0.025 | 34.0883
14.5 | 1.4445 | 0.0474 | -0.0223 | 30.4747
15 | 1.312 | 0.06711 | -0.0147 | 19.55
15.5 | 1.3406 | 0.07022 | -0.016 | 19.0914
16 | 1.2694 | 0.08668 | -0.0174 | 14.6447
16.5 | 1.0691 | 0.12953 | -0.0326 | 8.2537
17 | 1.1482 | 0.12287 | -0.0303 | 9.3448
17.5 | 1.1696 | 0.12786 | -0.0335 | 9.1475
18 | 1.2131 | 0.12865 | -0.0342 | 9.4295

## 111. Re 10M Mach 0.50 (1)
BIGFOIL.COM POLAR EXPORT
ah80129
AH 80-129 |  |  |  | Cl Max: | 1.34 | at alpha= | 19 | deg
JavaFoil+Calcfoil stall+Eppler ext transition |  |  |  | L/D Max: | 162.792 | at alpha= | 2 | deg
Re: | 10000000 |  |  | Cd Min: | 0.00404 | at alpha= | 2 | deg
Mach: | 0.5 |  |  | Cl=0 at alpha= | -2.75 | deg
|  |  |  | @ Cl=0.1, Cd= | 0.0050241
|  |  |  | @ Cl=0.4, Cd= | 0.004337
|  |  |  | @ Cl=0.6, Cd= | 0.0040652
alpha (deg) | Cl | Cd | Cm | Cl/Cd
-20 | -0.94 | 0.14785 | -0.015 | -6.355
-19.5 | -0.912 | 0.14294 | -0.015 | -6.379
-19 | -0.885 | 0.13762 | -0.016 | -6.434
-18.5 | -0.861 | 0.13871 | -0.016 | -6.209
-18 | -0.835 | 0.12923 | -0.017 | -6.464
-17.5 | -0.807 | 0.12493 | -0.017 | -6.459
-17 | -0.779 | 0.12127 | -0.017 | -6.423
-16.5 | -0.752 | 0.11373 | -0.017 | -6.616
-16 | -0.726 | 0.10749 | -0.018 | -6.754
-15.5 | -0.7 | 0.10045 | -0.018 | -6.965
-15 | -0.671 | 0.1071 | -0.018 | -6.269
-14.5 | -0.644 | 0.10052 | -0.018 | -6.409
-14 | -0.618 | 0.09193 | -0.019 | -6.724
-13.5 | -0.592 | 0.0845 | -0.02 | -7.01
-13 | -0.567 | 0.0778 | -0.021 | -7.286
-12.5 | -0.535 | 0.0887 | -0.019 | -6.031
-12 | -0.508 | 0.08129 | -0.02 | -6.251
-11.5 | -0.482 | 0.0728 | -0.021 | -6.624
-11 | -0.457 | 0.06558 | -0.023 | -6.965
-10.5 | -0.432 | 0.05862 | -0.025 | -7.371
-10 | -0.399 | 0.06786 | -0.02 | -5.872
-9.5 | -0.372 | 0.06034 | -0.022 | -6.166
-9 | -0.346 | 0.05414 | -0.024 | -6.393
-8.5 | -0.323 | 0.04598 | -0.028 | -7.018
-8 | -0.29 | 0.05222 | -0.022 | -5.544
-7.5 | -0.262 | 0.04772 | -0.024 | -5.499
-7 | -0.238 | 0.04081 | -0.028 | -5.823
-6.5 | -0.257 | 0.00672 | -0.048 | -38.247
-6 | -0.182 | 0.03697 | -0.029 | -4.916
-5.5 | -0.154 | 0.0342 | -0.031 | -4.513
-5 | -0.154 | 0.00596 | -0.051 | -25.898
-4.5 | -0.12 | 0.00574 | -0.052 | -20.966
-4 | -0.141 | 0.00565 | -0.053 | -25.008
-3.5 | -0.094 | 0.00546 | -0.054 | -17.288
-3 | -0.033 | 0.00533 | -0.055 | -6.268
-2.5 | 0.033 | 0.00516 | -0.056 | 6.394
-2 | 0.102 | 0.00502 | -0.057 | 20.262
-1.5 | 0.172 | 0.00495 | -0.058 | 34.648
-1 | 0.241 | 0.00483 | -0.059 | 49.991
-0.5 | 0.312 | 0.00457 | -0.06 | 68.156
0 | 0.381 | 0.00437 | -0.061 | 87.128
0.5 | 0.45 | 0.00425 | -0.062 | 106.091
1 | 0.52 | 0.00415 | -0.063 | 125.327
1.5 | 0.589 | 0.00407 | -0.065 | 144.638
2 | 0.658 | 0.00404 | -0.066 | 162.792
2.5 | 0.722 | 0.00503 | -0.066 | 143.505
3 | 0.788 | 0.00578 | -0.067 | 136.397
3.5 | 0.854 | 0.0061 | -0.068 | 139.968
4 | 0.915 | 0.00652 | -0.069 | 140.262
4.5 | 0.98 | 0.00699 | -0.07 | 140.18
5 | 1.041 | 0.00747 | -0.071 | 139.383
5.5 | 1.09 | 0.01161 | -0.072 | 93.898
6 | 1.134 | 0.01236 | -0.073 | 91.741
6.5 | 1.156 | 0.01325 | -0.074 | 87.239
7 | 1.131 | 0.01428 | -0.075 | 79.177
7.5 | 0.864 | 0.01531 | -0.076 | 56.402
8 | 0.708 | 0.01634 | -0.077 | 43.344
8.5 | 0.74 | 0.01705 | -0.078 | 43.391
9 | 0.771 | 0.01851 | -0.079 | 41.648
9.5 | 0.802 | 0.02025 | -0.079 | 39.593
10 | 0.833 | 0.02059 | -0.081 | 40.48
10.5 | 0.864 | 0.02247 | -0.081 | 38.455
11 | 0.894 | 0.02482 | -0.082 | 36.005
11.5 | 0.919 | 0.02831 | -0.083 | 32.462
12 | 0.955 | 0.02698 | -0.084 | 35.412
12.5 | 0.983 | 0.03005 | -0.085 | 32.725
13 | 0.981 | 0.04336 | -0.082 | 22.631
13.5 | 1.043 | 0.03314 | -0.087 | 31.47
14 | 1.065 | 0.03863 | -0.087 | 27.575
14.5 | 0.946 | 0.10939 | -0.053 | 8.649
15 | 1.118 | 0.04327 | -0.088 | 25.848
15.5 | 1.148 | 0.04634 | -0.089 | 24.785
16 | 1.141 | 0.06481 | -0.086 | 17.6
16.5 | 1.208 | 0.04807 | -0.091 | 25.132
17 | 1.236 | 0.052 | -0.092 | 23.76
17.5 | 1.249 | 0.06225 | -0.091 | 20.059
18 | 1.284 | 0.05758 | -0.093 | 22.302
18.5 | 1.318 | 0.05907 | -0.095 | 22.305
19 | 1.34 | 0.06531 | -0.095 | 20.518
19.5 | 1.267 | 0.12628 | -0.081 | 10.037
20 | 1.304 | 0.12279 | -0.084 | 10.624

## 112. Re 10M Mach 0.50 (2)
BIGFOIL.COM POLAR EXPORT
ah80129
AH 80-129 |  |  |  | Cl Max: | 1.2545 | at alpha= | 9 | deg
XFOIL ncrit=9 |  |  |  | L/D Max: | 229.728 | at alpha= | 3 | deg
Re: | 10000000 |  |  | Cd Min: | 0.13086 | at alpha= | -11.5 | deg
Mach: | 0.5 |  |  | Cl=0 at alpha= | -3.5348 | deg
|  |  |  | @ Cl=0.1, Cd= | 0.0056825
|  |  |  | @ Cl=0.4, Cd= | 0.0048235
|  |  |  | @ Cl=0.6, Cd= | 0.0039977
alpha (deg) | Cl | Cd | Cm | Cl/Cd
-14 | -0.141 | 0.12641 | -0.0589 | -1.1154
-13.5 | -0.13 | 0.12185 | -0.0612 | -1.0669
-13 | -0.1227 | 0.11753 | -0.063 | -1.044
-12.5 | -0.1262 | 0.11508 | -0.0626 | -1.0966
-12 | -0.1208 | 0.10959 | -0.0641 | -1.1023
-11.5 | -0.2809 | 0.13086 | -0.0391 | -2.1466
-11 | -0.2693 | 0.12248 | -0.0432 | -2.1987
-10.5 | -0.2553 | 0.11472 | -0.047 | -2.2254
-10 | -0.2428 | 0.10686 | -0.0511 | -2.2721
-9 | -0.2239 | 0.08988 | -0.0602 | -2.4911
-8.5 | -0.2077 | 0.0832 | -0.0645 | -2.4964
-8 | -0.2119 | 0.07244 | -0.0713 | -2.9252
-7.5 | -0.2079 | 0.0629 | -0.0801 | -3.3052
-7 | -0.1945 | 0.05107 | -0.0992 | -3.8085
-6.5 | -0.1667 | 0.04042 | -0.1119 | -4.1242
-6 | -0.1504 | 0.02994 | -0.1158 | -5.0234
-5.5 | -0.1137 | 0.02512 | -0.1145 | -4.5263
-5 | -0.1171 | 0.01541 | -0.1052 | -7.599
-4.5 | -0.0968 | 0.00966 | -0.0963 | -10.0207
-4 | -0.0508 | 0.00715 | -0.0908 | -7.1049
-3.5 | 0.0038 | 0.00609 | -0.087 | 0.62397
-3 | 0.0681 | 0.00586 | -0.0856 | 11.6212
-2.5 | 0.1292 | 0.00552 | -0.0839 | 23.4058
-2 | 0.1916 | 0.00533 | -0.0828 | 35.9475
-1.5 | 0.2546 | 0.00519 | -0.082 | 49.0559
-1 | 0.315 | 0.005 | -0.081 | 63
-0.5 | 0.3768 | 0.00489 | -0.0804 | 77.0552
0 | 0.4361 | 0.00472 | -0.0793 | 92.3941
0.5 | 0.4958 | 0.00463 | -0.0785 | 107.0842
1 | 0.5479 | 0.00424 | -0.0761 | 129.2217
1.5 | 0.6038 | 0.00398 | -0.0746 | 151.7085
2 | 0.6663 | 0.00385 | -0.0744 | 173.0649
2.5 | 0.7655 | 0.00374 | -0.0828 | 204.6791
3 | 0.8454 | 0.00368 | -0.0862 | 229.7283
3.5 | 0.9091 | 0.00408 | -0.0862 | 222.8186
4 | 0.9579 | 0.00508 | -0.0835 | 188.563
4.5 | 0.9897 | 0.00677 | -0.0782 | 146.1891
5 | 0.9957 | 0.00945 | -0.0699 | 105.3651
5.5 | 1.034 | 0.01183 | -0.0682 | 87.4049
6 | 1.0761 | 0.01305 | -0.065 | 82.4598
6.5 | 1.1201 | 0.01433 | -0.0622 | 78.1647
7 | 1.1626 | 0.01576 | -0.0591 | 73.769
7.5 | 1.2031 | 0.01737 | -0.0558 | 69.2631
8 | 1.2283 | 0.01983 | -0.0509 | 61.9415
8.5 | 1.2465 | 0.02286 | -0.0453 | 54.5276
9 | 1.2545 | 0.02677 | -0.0394 | 46.8622
9.5 | 1.2405 | 0.03232 | -0.0323 | 38.3818
10 | 1.2359 | 0.03732 | -0.0257 | 33.1163
10.5 | 1.2341 | 0.04228 | -0.0184 | 29.1887
11 | 1.2214 | 0.0491 | -0.0124 | 24.8758
11.5 | 1.192 | 0.05828 | -0.0088 | 20.453
12 | 1.1714 | 0.06742 | -0.0082 | 17.3747
12.5 | 1.132 | 0.07947 | -0.0095 | 14.2444
13 | 1.0941 | 0.09256 | -0.0131 | 11.8204
13.5 | 1.0491 | 0.10812 | -0.0195 | 9.7031
14 | 1.0216 | 0.12232 | -0.0267 | 8.3519

## 113. Re 12M Mach 0.00 (1)
BIGFOIL.COM POLAR EXPORT
ah80129
AH 80-129 |  |  |  | Cl Max: | 1.172 | at alpha= | 9 | deg
JavaFoil+Calcfoil stall+Eppler ext transition |  |  |  | L/D Max: | 200.621 | at alpha= | 5 | deg
Re: | 12000000 |  |  | Cd Min: | 0.00409 | at alpha= | 2.5 | deg
Mach: | 0 |  |  | Cl=0 at alpha= | -2.7458 | deg
|  |  |  | @ Cl=0.1, Cd= | 0.0048152
|  |  |  | @ Cl=0.4, Cd= | 0.0042117
|  |  |  | @ Cl=0.6, Cd= | 0.0041
alpha (deg) | Cl | Cd | Cm | Cl/Cd
-14.5 | -0.285 | 0.09376 | -0.016 | -3.036
-14 | -0.3 | 0.08818 | -0.017 | -3.406
-13.5 | -0.316 | 0.08315 | -0.017 | -3.804
-13 | -0.332 | 0.07802 | -0.018 | -4.258
-12.5 | -0.348 | 0.07283 | -0.019 | -4.78
-12 | -0.363 | 0.06823 | -0.02 | -5.323
-11.5 | -0.378 | 0.06314 | -0.021 | -5.982
-11 | -0.386 | 0.06066 | -0.021 | -6.365
-10.5 | -0.393 | 0.05521 | -0.022 | -7.122
-10 | -0.405 | 0.0431 | -0.026 | -9.406
-9.5 | -0.481 | 0.00735 | -0.036 | -65.483
-9 | -0.476 | 0.00705 | -0.037 | -67.485
-8.5 | -0.466 | 0.00676 | -0.038 | -68.933
-8 | -0.451 | 0.0066 | -0.039 | -68.302
-7.5 | -0.43 | 0.00634 | -0.039 | -67.842
-7 | -0.404 | 0.00613 | -0.04 | -65.874
-6.5 | -0.372 | 0.0059 | -0.041 | -62.982
-6 | -0.335 | 0.00573 | -0.042 | -58.459
-5.5 | -0.293 | 0.00562 | -0.043 | -52.048
-5 | -0.246 | 0.00549 | -0.044 | -44.91
-4.5 | -0.196 | 0.00536 | -0.045 | -36.656
-4 | -0.143 | 0.00525 | -0.046 | -27.266
-3.5 | -0.087 | 0.00513 | -0.046 | -17.047
-3 | -0.03 | 0.005 | -0.047 | -5.975
-2.5 | 0.029 | 0.00492 | -0.048 | 5.902
-2 | 0.089 | 0.00485 | -0.049 | 18.318
-1.5 | 0.149 | 0.00466 | -0.05 | 31.999
-1 | 0.209 | 0.00469 | -0.051 | 44.615
-0.5 | 0.27 | 0.00447 | -0.052 | 60.397
0 | 0.33 | 0.00431 | -0.053 | 76.629
0.5 | 0.39 | 0.00422 | -0.054 | 92.323
1 | 0.45 | 0.00417 | -0.055 | 107.884
1.5 | 0.51 | 0.00412 | -0.056 | 123.801
2 | 0.57 | 0.00411 | -0.057 | 138.628
2.5 | 0.63 | 0.00409 | -0.058 | 153.895
3 | 0.69 | 0.00411 | -0.059 | 167.901
3.5 | 0.75 | 0.00416 | -0.06 | 180.364
4 | 0.807 | 0.00425 | -0.061 | 189.555
4.5 | 0.866 | 0.00439 | -0.062 | 197.145
5 | 0.923 | 0.0046 | -0.063 | 200.621
5.5 | 0.966 | 0.00883 | -0.063 | 109.469
6 | 1.015 | 0.00924 | -0.064 | 109.89
6.5 | 1.059 | 0.00968 | -0.065 | 109.391
7 | 1.098 | 0.01018 | -0.066 | 107.838
7.5 | 1.129 | 0.01071 | -0.067 | 105.394
8 | 1.152 | 0.01127 | -0.067 | 102.228
8.5 | 1.167 | 0.01189 | -0.068 | 98.138
9 | 1.172 | 0.01255 | -0.069 | 93.386
9.5 | 1.168 | 0.01321 | -0.07 | 88.378
10 | 1.154 | 0.01392 | -0.071 | 82.869
10.5 | 1.13 | 0.0147 | -0.072 | 76.871
11 | 1.099 | 0.01553 | -0.073 | 70.787
11.5 | 1.061 | 0.01638 | -0.073 | 64.802
12 | 1.018 | 0.01729 | -0.074 | 58.853
12.5 | 0.97 | 0.01822 | -0.075 | 53.239
13 | 0.92 | 0.01919 | -0.076 | 47.94
13.5 | 0.868 | 0.02033 | -0.077 | 42.716
14 | 0.816 | 0.02154 | -0.078 | 37.895

## 114. Re 12M Mach 0.00 (2)
BIGFOIL.COM POLAR EXPORT
ah80129
AH 80-129 |  |  |  | Cl Max: | 1.5745 | at alpha= | 16.5 | deg
XFOIL ncrit=9 |  |  |  | L/D Max: | 199.432 | at alpha= | 3 | deg
Re: | 12000000 |  |  | Cd Min: | 0.10127 | at alpha= | 20 | deg
Mach: | 0 |  |  | Cl=0 at alpha= | -3.4326 | deg
|  |  |  | @ Cl=0.1, Cd= | 0.0051377
|  |  |  | @ Cl=0.4, Cd= | 0.0043886
|  |  |  | @ Cl=0.6, Cd= | 0.0037838
alpha (deg) | Cl | Cd | Cm | Cl/Cd
-18 | -1.3408 | 0.03414 | -0.0801 | -39.2736
-17 | -1.3581 | 0.02615 | -0.0736 | -51.935
-16.5 | -1.3412 | 0.02402 | -0.07 | -55.8368
-16 | -1.2934 | 0.02352 | -0.0697 | -54.9915
-15.5 | -1.2544 | 0.02209 | -0.0687 | -56.7859
-15 | -1.2285 | 0.01899 | -0.0665 | -64.6919
-14.5 | -1.177 | 0.0184 | -0.0667 | -63.9674
-14 | -1.1198 | 0.01812 | -0.0678 | -61.7991
-13.5 | -1.0651 | 0.01504 | -0.0708 | -70.8178
-13 | -1.0057 | 0.01509 | -0.0721 | -66.6468
-12.5 | -0.9472 | 0.01478 | -0.0735 | -64.0866
-12 | -0.8887 | 0.01427 | -0.0749 | -62.2775
-11.5 | -0.8172 | 0.01611 | -0.0776 | -50.7263
-11 | -0.7651 | 0.01513 | -0.0781 | -50.5684
-10.5 | -0.7231 | 0.01271 | -0.077 | -56.8922
-10 | -0.6649 | 0.01273 | -0.0781 | -52.231
-9.5 | -0.6326 | 0.00966 | -0.0745 | -65.4865
-9 | -0.5469 | 0.01342 | -0.0802 | -40.7526
-8.5 | -0.5049 | 0.01154 | -0.0785 | -43.7522
-8 | -0.4388 | 0.01293 | -0.0806 | -33.9366
-7.5 | -0.4191 | 0.00844 | -0.0742 | -49.6564
-7 | -0.3608 | 0.00873 | -0.0751 | -41.3288
-6.5 | -0.3134 | 0.00783 | -0.0737 | -40.0255
-6 | -0.2634 | 0.00725 | -0.0728 | -36.331
-5.5 | -0.2144 | 0.00666 | -0.0716 | -32.1922
-5 | -0.1681 | 0.00586 | -0.0697 | -28.686
-4.5 | -0.115 | 0.00568 | -0.0693 | -20.2465
-4 | -0.0605 | 0.00558 | -0.0694 | -10.8423
-3.5 | -0.0072 | 0.00544 | -0.0691 | -1.3235
-3 | 0.0462 | 0.00529 | -0.0689 | 8.7335
-2.5 | 0.0992 | 0.00514 | -0.0685 | 19.2996
-2 | 0.1523 | 0.00499 | -0.0682 | 30.521
-1.5 | 0.2038 | 0.00483 | -0.0676 | 42.1946
-1 | 0.2566 | 0.0047 | -0.0672 | 54.5957
-0.5 | 0.3091 | 0.00459 | -0.0669 | 67.342
0 | 0.3601 | 0.00445 | -0.0662 | 80.9213
0.5 | 0.4121 | 0.00437 | -0.0658 | 94.3021
1.5 | 0.507 | 0.00383 | -0.0631 | 132.376
2 | 0.5581 | 0.00381 | -0.0626 | 146.4829
2.5 | 0.606 | 0.00378 | -0.0616 | 160.3175
3 | 0.702 | 0.00352 | -0.0718 | 199.4318
3.5 | 0.7522 | 0.00429 | -0.0717 | 175.338
4 | 0.7961 | 0.00534 | -0.0705 | 149.0824
4.5 | 0.8434 | 0.00611 | -0.0698 | 138.036
5 | 0.8905 | 0.00686 | -0.0691 | 129.8105
5.5 | 0.9354 | 0.00774 | -0.0679 | 120.8527
6 | 0.9891 | 0.00814 | -0.0684 | 121.5111
6.5 | 1.0468 | 0.00855 | -0.07 | 122.4327
7 | 1.1036 | 0.00898 | -0.0714 | 122.8953
8 | 1.2115 | 0.01014 | -0.0733 | 119.4773
9.5 | 1.3035 | 0.01219 | -0.0627 | 106.9319
10 | 1.343 | 0.01294 | -0.0616 | 103.7867
10.5 | 1.3717 | 0.01437 | -0.0589 | 95.4558
11 | 1.4047 | 0.0156 | -0.057 | 90.0449
11.5 | 1.419 | 0.01799 | -0.053 | 78.8772
12 | 1.4597 | 0.01877 | -0.0524 | 77.7677
12.5 | 1.4826 | 0.02069 | -0.0497 | 71.6578
13.5 | 1.4988 | 0.02672 | -0.0416 | 56.0928
14 | 1.5171 | 0.02922 | -0.0393 | 51.9199
14.5 | 1.5257 | 0.0326 | -0.0363 | 46.8006
15 | 1.5515 | 0.03478 | -0.0351 | 44.609
15.5 | 1.5454 | 0.03968 | -0.0316 | 38.9466
16 | 1.5552 | 0.04355 | -0.0297 | 35.7107
16.5 | 1.5745 | 0.04659 | -0.029 | 33.7948
17 | 1.5587 | 0.05326 | -0.0265 | 29.2659
17.5 | 1.5508 | 0.05951 | -0.0254 | 26.0595
18 | 1.5626 | 0.06384 | -0.0254 | 24.4768
19.5 | 1.4755 | 0.09429 | -0.0278 | 15.6485
20 | 1.4749 | 0.10127 | -0.0298 | 14.564

## 115. Re 12M Mach 0.10 (1)
BIGFOIL.COM POLAR EXPORT
ah80129
AH 80-129 |  |  |  | Cl Max: | 1.169 | at alpha= | 9 | deg
JavaFoil+Calcfoil stall+Eppler ext transition |  |  |  | L/D Max: | 200.794 | at alpha= | 5 | deg
Re: | 12000000 |  |  | Cd Min: | 0.0041 | at alpha= | 2.5 | deg
Mach: | 0.1 |  |  | Cl=0 at alpha= | -2.7458 | deg
|  |  |  | @ Cl=0.1, Cd= | 0.0048211
|  |  |  | @ Cl=0.4, Cd= | 0.004222
|  |  |  | @ Cl=0.6, Cd= | 0.004111
alpha (deg) | Cl | Cd | Cm | Cl/Cd
-14.5 | -0.245 | 0.09514 | -0.016 | -2.577
-14 | -0.263 | 0.08966 | -0.016 | -2.928
-13.5 | -0.281 | 0.08397 | -0.017 | -3.341
-13 | -0.299 | 0.07881 | -0.018 | -3.791
-12.5 | -0.317 | 0.07379 | -0.019 | -4.297
-12 | -0.335 | 0.06921 | -0.019 | -4.838
-11.5 | -0.352 | 0.06418 | -0.02 | -5.485
-11 | -0.364 | 0.06128 | -0.021 | -5.936
-10.5 | -0.373 | 0.05713 | -0.021 | -6.522
-10 | -0.381 | 0.05058 | -0.023 | -7.537
-9.5 | -0.465 | 0.00753 | -0.036 | -61.767
-9 | -0.463 | 0.00712 | -0.037 | -65.042
-8.5 | -0.456 | 0.0068 | -0.038 | -67.043
-8 | -0.443 | 0.00662 | -0.039 | -66.928
-7.5 | -0.425 | 0.00636 | -0.04 | -66.823
-7 | -0.4 | 0.00615 | -0.041 | -65.095
-6.5 | -0.37 | 0.00592 | -0.041 | -62.468
-6 | -0.334 | 0.00574 | -0.042 | -58.161
-5.5 | -0.293 | 0.00562 | -0.043 | -52.067
-5 | -0.247 | 0.0055 | -0.044 | -44.877
-4.5 | -0.197 | 0.00537 | -0.045 | -36.686
-4 | -0.144 | 0.00526 | -0.046 | -27.322
-3.5 | -0.088 | 0.00514 | -0.047 | -17.094
-3 | -0.03 | 0.005 | -0.048 | -5.996
-2.5 | 0.029 | 0.00492 | -0.049 | 5.926
-2 | 0.089 | 0.00485 | -0.049 | 18.401
-1.5 | 0.15 | 0.00469 | -0.05 | 31.908
-1 | 0.21 | 0.00469 | -0.051 | 44.813
-0.5 | 0.271 | 0.00447 | -0.052 | 60.65
0 | 0.332 | 0.00431 | -0.053 | 76.967
0.5 | 0.392 | 0.00423 | -0.054 | 92.718
1 | 0.452 | 0.00417 | -0.055 | 108.38
1.5 | 0.513 | 0.00412 | -0.056 | 124.315
2 | 0.573 | 0.00412 | -0.057 | 139.177
2.5 | 0.633 | 0.0041 | -0.058 | 154.514
3 | 0.693 | 0.00412 | -0.059 | 168.497
3.5 | 0.754 | 0.00417 | -0.06 | 180.901
4 | 0.811 | 0.00427 | -0.061 | 190.008
4.5 | 0.87 | 0.00441 | -0.062 | 197.51
5 | 0.928 | 0.00462 | -0.063 | 200.794
5.5 | 0.971 | 0.0089 | -0.063 | 109.091
6 | 1.02 | 0.00931 | -0.064 | 109.483
6.5 | 1.063 | 0.00977 | -0.065 | 108.849
7 | 1.101 | 0.01027 | -0.066 | 107.209
7.5 | 1.132 | 0.01083 | -0.067 | 104.537
8 | 1.154 | 0.01139 | -0.068 | 101.266
8.5 | 1.166 | 0.01203 | -0.069 | 96.975
9 | 1.169 | 0.01269 | -0.069 | 92.14
9.5 | 1.161 | 0.0134 | -0.07 | 86.615
10 | 1.142 | 0.01411 | -0.071 | 80.959
10.5 | 1.114 | 0.01495 | -0.072 | 74.527
11 | 1.077 | 0.01575 | -0.073 | 68.414
11.5 | 1.033 | 0.01662 | -0.074 | 62.167
12 | 0.983 | 0.01753 | -0.075 | 56.083
12.5 | 0.93 | 0.01851 | -0.075 | 50.222
13 | 0.873 | 0.01952 | -0.076 | 44.75
13.5 | 0.816 | 0.02071 | -0.077 | 39.395
14 | 0.759 | 0.02196 | -0.078 | 34.541

## 116. Re 12M Mach 0.10 (2)
BIGFOIL.COM POLAR EXPORT
ah80129
AH 80-129 |  |  |  | Cl Max: | 1.5467 | at alpha= | 16.5 | deg
XFOIL ncrit=9 |  |  |  | L/D Max: | 200.795 | at alpha= | 3 | deg
Re: | 12000000 |  |  | Cd Min: | 0.08695 | at alpha= | 18.5 | deg
Mach: | 0.1 |  |  | Cl=0 at alpha= | -3.4349 | deg
|  |  |  | @ Cl=0.1, Cd= | 0.00514
|  |  |  | @ Cl=0.4, Cd= | 0.0043955
|  |  |  | @ Cl=0.6, Cd= | 0.0037783
alpha (deg) | Cl | Cd | Cm | Cl/Cd
-16 | -1.2578 | 0.02829 | -0.0785 | -44.4609
-15.5 | -1.2432 | 0.02554 | -0.0748 | -48.6766
-15 | -1.1727 | 0.02744 | -0.0754 | -42.7369
-14.5 | -1.1819 | 0.02033 | -0.071 | -58.1358
-14 | -1.1255 | 0.01995 | -0.0714 | -56.416
-13.5 | -1.0768 | 0.01633 | -0.0733 | -65.94
-13 | -1.0165 | 0.0161 | -0.0745 | -63.1366
-12.5 | -0.9563 | 0.01573 | -0.0758 | -60.7947
-12 | -0.8961 | 0.01514 | -0.0771 | -59.1876
-11.5 | -0.8221 | 0.0172 | -0.0796 | -47.7965
-11 | -0.7702 | 0.01594 | -0.0799 | -48.3187
-10.5 | -0.7284 | 0.01321 | -0.0788 | -55.14
-10 | -0.6692 | 0.01318 | -0.0798 | -50.7739
-9.5 | -0.6374 | 0.00991 | -0.0761 | -64.3189
-9 | -0.5496 | 0.01382 | -0.0816 | -39.7685
-8.5 | -0.5022 | 0.01254 | -0.0808 | -40.0478
-8 | -0.448 | 0.01224 | -0.0806 | -36.6013
-7.5 | -0.4209 | 0.00864 | -0.0754 | -48.7153
-7 | -0.3607 | 0.0091 | -0.0765 | -39.6374
-6.5 | -0.3139 | 0.00803 | -0.0748 | -39.0909
-6 | -0.2639 | 0.0074 | -0.0738 | -35.6622
-5.5 | -0.2151 | 0.00674 | -0.0724 | -31.9139
-5 | -0.1676 | 0.00599 | -0.0706 | -27.98
-4.5 | -0.1156 | 0.0057 | -0.0699 | -20.2807
-4 | -0.0606 | 0.00559 | -0.0699 | -10.8408
-3.5 | -0.007 | 0.00544 | -0.0696 | -1.2868
-3 | 0.0468 | 0.0053 | -0.0694 | 8.8302
-2.5 | 0.1 | 0.00514 | -0.069 | 19.4553
-2 | 0.1536 | 0.005 | -0.0687 | 30.72
-1.5 | 0.2054 | 0.00483 | -0.068 | 42.5259
-1 | 0.2584 | 0.00471 | -0.0677 | 54.862
-0.5 | 0.3112 | 0.0046 | -0.0673 | 67.6522
0 | 0.3625 | 0.00446 | -0.0666 | 81.278
0.5 | 0.4148 | 0.00437 | -0.0662 | 94.9199
1.5 | 0.5102 | 0.00383 | -0.0635 | 133.2115
2 | 0.5616 | 0.00381 | -0.063 | 147.4016
2.5 | 0.6101 | 0.00377 | -0.062 | 161.8302
3 | 0.7068 | 0.00352 | -0.0723 | 200.7955
3.5 | 0.7571 | 0.00429 | -0.0722 | 176.4802
4 | 0.8009 | 0.00534 | -0.0709 | 149.9813
4.5 | 0.8479 | 0.00615 | -0.0701 | 137.8699
5 | 0.8952 | 0.0069 | -0.0693 | 129.7391
5.5 | 0.94 | 0.0078 | -0.068 | 120.5128
6 | 0.9939 | 0.0082 | -0.0685 | 121.2073
6.5 | 1.0526 | 0.00863 | -0.0702 | 121.9699
7 | 1.1095 | 0.00907 | -0.0715 | 122.3264
8 | 1.2087 | 0.01022 | -0.0713 | 118.2681
8.5 | 1.2393 | 0.01066 | -0.0671 | 116.257
9 | 1.274 | 0.01138 | -0.0645 | 111.9508
9.5 | 1.3058 | 0.01251 | -0.0619 | 104.3805
10 | 1.3457 | 0.01329 | -0.0607 | 101.2566
10.5 | 1.3736 | 0.01482 | -0.0579 | 92.6856
11 | 1.4059 | 0.01614 | -0.0559 | 87.1066
11.5 | 1.4181 | 0.01872 | -0.0515 | 75.7532
12 | 1.4588 | 0.01954 | -0.0508 | 74.6571
12.5 | 1.4805 | 0.02161 | -0.048 | 68.5099
13 | 1.4917 | 0.02442 | -0.0441 | 61.0852
13.5 | 1.4904 | 0.02827 | -0.0393 | 52.7202
14 | 1.5074 | 0.03099 | -0.0369 | 48.6415
14.5 | 1.5115 | 0.0349 | -0.0336 | 43.3095
15 | 1.5371 | 0.03725 | -0.0324 | 41.2644
15.5 | 1.5263 | 0.04277 | -0.0289 | 35.6862
16 | 1.5312 | 0.04728 | -0.0269 | 32.3858
16.5 | 1.5467 | 0.05091 | -0.0261 | 30.3811
17 | 1.5255 | 0.05855 | -0.024 | 26.0547
17.5 | 1.5115 | 0.06589 | -0.0233 | 22.9397
18.5 | 1.4476 | 0.08695 | -0.0245 | 16.6486

## 117. Re 12M Mach 0.25 (1)
BIGFOIL.COM POLAR EXPORT
ah80129
AH 80-129 |  |  |  | Cl Max: | 1.156 | at alpha= | 8 | deg
JavaFoil+Calcfoil stall+Eppler ext transition |  |  |  | L/D Max: | 199.585 | at alpha= | 4.5 | deg
Re: | 12000000 |  |  | Cd Min: | 0.00413 | at alpha= | 2.5 | deg
Mach: | 0.25 |  |  | Cl=0 at alpha= | -2.7459 | deg
|  |  |  | @ Cl=0.1, Cd= | 0.0049277
|  |  |  | @ Cl=0.4, Cd= | 0.0042444
|  |  |  | @ Cl=0.6, Cd= | 0.02138
alpha (deg) | Cl | Cd | Cm | Cl/Cd
-12.5 | -0.057 | 0.07719 | -0.018 | -0.739
-12 | -0.054 | 0.07273 | -0.019 | -0.745
-11.5 | -0.051 | 0.06752 | -0.02 | -0.761
-11 | -0.147 | 0.06292 | -0.021 | -2.342
-10.5 | -0.193 | 0.0586 | -0.022 | -3.287
-10 | -0.23 | 0.0547 | -0.022 | -4.198
-9.5 | -0.261 | 0.04987 | -0.024 | -5.236
-9 | -0.291 | 0.03992 | -0.028 | -7.294
-8.5 | -0.367 | 0.00864 | -0.039 | -42.456
-8 | -0.378 | 0.00686 | -0.04 | -55.199
-7.5 | -0.38 | 0.00655 | -0.041 | -57.94
-7 | -0.371 | 0.00629 | -0.042 | -58.997
-6.5 | -0.353 | 0.00603 | -0.043 | -58.51
-6 | -0.325 | 0.00583 | -0.043 | -55.819
-5.5 | -0.29 | 0.00567 | -0.044 | -51.102
-5 | -0.247 | 0.00556 | -0.045 | -44.494
-4.5 | -0.199 | 0.00542 | -0.046 | -36.746
-4 | -0.146 | 0.0053 | -0.047 | -27.538
-3.5 | -0.09 | 0.00517 | -0.048 | -17.33
-3 | -0.031 | 0.00503 | -0.049 | -6.104
-2.5 | 0.03 | 0.00494 | -0.05 | 6.053
-2 | 0.092 | 0.00496 | -0.051 | 18.471
-1.5 | 0.154 | 0.00471 | -0.052 | 32.665
-1 | 0.216 | 0.00471 | -0.053 | 45.91
-0.5 | 0.279 | 0.00449 | -0.054 | 62.035
0 | 0.341 | 0.00433 | -0.055 | 78.781
0.5 | 0.403 | 0.00424 | -0.056 | 94.91
1 | 0.465 | 0.00419 | -0.057 | 110.858
1.5 | 0.527 | 0.00414 | -0.058 | 127.192
2 | 0.589 | 0.00414 | -0.059 | 142.146
2.5 | 0.651 | 0.00413 | -0.06 | 157.742
3 | 0.713 | 0.00415 | -0.061 | 171.56
3.5 | 0.774 | 0.00422 | -0.062 | 183.519
4 | 0.833 | 0.00432 | -0.063 | 192.722
4.5 | 0.894 | 0.00448 | -0.064 | 199.585
5 | 0.947 | 0.00584 | -0.065 | 162.117
5.5 | 0.993 | 0.00928 | -0.065 | 107.021
6 | 1.042 | 0.00975 | -0.066 | 106.923
6.5 | 1.085 | 0.01026 | -0.067 | 105.779
7 | 1.119 | 0.01083 | -0.068 | 103.369
7.5 | 1.144 | 0.01143 | -0.068 | 100.071
8 | 1.156 | 0.0121 | -0.069 | 95.543
8.5 | 1.154 | 0.01282 | -0.07 | 90.015
9 | 1.135 | 0.01356 | -0.071 | 83.711
9.5 | 1.098 | 0.01439 | -0.072 | 76.332
10 | 1.044 | 0.01519 | -0.073 | 68.753
10.5 | 0.973 | 0.01609 | -0.074 | 60.5
11 | 0.886 | 0.01707 | -0.075 | 51.948
11.5 | 0.787 | 0.01803 | -0.076 | 43.66
12 | 0.677 | 0.01913 | -0.076 | 35.403
12.5 | 0.559 | 0.02024 | -0.077 | 27.644
13 | 0.434 | 0.02138 | -0.078 | 20.292

## 118. Re 12M Mach 0.25 (2)
BIGFOIL.COM POLAR EXPORT
ah80129
AH 80-129 |  |  |  | Cl Max: | 1.4675 | at alpha= | 13 | deg
XFOIL ncrit=9 |  |  |  | L/D Max: | 4020 | at alpha= | -3 | deg
Re: | 12000000 |  |  | Cd Min: | 0.11341 | at alpha= | -11.5 | deg
Mach: | 0.25 |  |  | Cl=0 at alpha= | -3.3708 | deg
@ Cl=0.1, Cd=
@ Cl=0.4, Cd=
@ Cl=0.6, Cd=
alpha (deg) | Cl | Cd | Cm | Cl/Cd
-11.5 | -0.3667 | 0.11341 | -0.0343 | -3.2334
-11 | -0.3669 | 0.10349 | -0.039 | -3.5453
-9.5 | -0.6363 | 0.01529 | -0.0889 | -41.6154
-9 | -0.3534 | 0.0695 | -0.0615 | -5.0849
-8 | -0.4287 | 0.00206 | -0.0868 | -208.1068
-7.5 | -0.4071 | 0.00067 | -0.0811 | -607.6119
-7 | -0.34 | 0.00103 | -0.0824 | -330.0971
-6.5 | -0.3105 | 0.00029 | -0.0775 | -1070.6897
-6 | -0.2649 | 0.00014 | -0.0752 | -1892.1429
-5.5 | -0.2209 | 5e-05 | -0.0725 | -4418
-5 | -0.1739 | 2e-05 | -0.0703 | -8695
-4.5 | -0.1227 | 1e-05 | -0.0691 | -12270
-4 | -0.0695 | 1e-05 | -0.0684 | -6950
-3.5 | -0.014 | 1e-05 | -0.0682 | -1400
-3 | 0.0402 | 1e-05 | -0.0678 | 4020
-2.5 | 0.0942 | 0 | -0.0674
-2 | 0.1479 | 0 | -0.067
-1.5 | 0.2008 | 0 | -0.0665
-1 | 0.2542 | 0 | -0.0661
-0.5 | 0.3071 | 0 | -0.0657
0.5 | 0.4297 | 0.00441 | -0.0685 | 97.4376
1 | 0.4779 | 0.00409 | -0.0669 | 116.846
1.5 | 0.5278 | 0.00386 | -0.0657 | 136.7358
2.5 | 0.6327 | 0.00377 | -0.0645 | 167.8249
3 | 0.7327 | 0.00352 | -0.0751 | 208.1534
3.5 | 0.784 | 0.00427 | -0.0747 | 183.6066
4 | 0.8274 | 0.00539 | -0.0729 | 153.5065
4.5 | 0.8725 | 0.00637 | -0.0714 | 136.9702
5 | 0.9199 | 0.00718 | -0.0703 | 128.1198
5.5 | 0.9641 | 0.00813 | -0.0685 | 118.5855
6 | 1.0214 | 0.0086 | -0.0691 | 118.7674
6.5 | 1.0831 | 0.00912 | -0.0709 | 118.761
7 | 1.1355 | 0.00964 | -0.0707 | 117.7905
7.5 | 1.1792 | 0.01013 | -0.0688 | 116.4067
8 | 1.2087 | 0.01105 | -0.0647 | 109.3846
8.5 | 1.2487 | 0.01191 | -0.0627 | 104.8447
9 | 1.2855 | 0.01304 | -0.0604 | 98.5813
9.5 | 1.3185 | 0.01446 | -0.0577 | 91.1826
10 | 1.3554 | 0.01568 | -0.0557 | 86.4413
10.5 | 1.3812 | 0.01759 | -0.0523 | 78.5219
11 | 1.4096 | 0.01941 | -0.0494 | 72.6224
11.5 | 1.4058 | 0.02324 | -0.0432 | 60.4905
12 | 1.4506 | 0.02412 | -0.0424 | 60.141
12.5 | 1.466 | 0.02699 | -0.0388 | 54.3164
13 | 1.4675 | 0.03109 | -0.0343 | 47.2017
13.5 | 1.4458 | 0.03723 | -0.0283 | 38.8343
14 | 1.4629 | 0.0406 | -0.0261 | 36.032
14.5 | 1.4512 | 0.04666 | -0.0223 | 31.1016
15 | 1.3823 | 0.05907 | -0.0168 | 23.401
15.5 | 1.3929 | 0.06411 | -0.017 | 21.7267
16 | 1.3365 | 0.07759 | -0.0167 | 17.2252
16.5 | 1.1529 | 0.07635 | -0.0048 | 15.1002
17 | 1.1283 | 0.08489 | -0.0058 | 13.2913
17.5 | 1.0762 | 0.09246 | -0.0068 | 11.6396
18 | 1.037 | 0.10169 | -0.0103 | 10.1977

## 119. Re 12M Mach 0.50 (1)
BIGFOIL.COM POLAR EXPORT
ah80129
AH 80-129 |  |  |  | Cl Max: | 1.296 | at alpha= | 19 | deg
JavaFoil+Calcfoil stall+Eppler ext transition |  |  |  | L/D Max: | 152.955 | at alpha= | 2 | deg
Re: | 12000000 |  |  | Cd Min: | 0.00426 | at alpha= | 1.5 | deg
Mach: | 0.5 |  |  | Cl=0 at alpha= | -2.75 | deg
|  |  |  | @ Cl=0.1, Cd= | 0.0049829
|  |  |  | @ Cl=0.4, Cd= | 0.0044052
|  |  |  | @ Cl=0.6, Cd= | 0.0042664
alpha (deg) | Cl | Cd | Cm | Cl/Cd
-20 | -0.942 | 0.14515 | -0.016 | -6.487
-19.5 | -0.913 | 0.14158 | -0.016 | -6.449
-19 | -0.886 | 0.13801 | -0.016 | -6.419
-18.5 | -0.862 | 0.13681 | -0.017 | -6.298
-18 | -0.836 | 0.12741 | -0.017 | -6.563
-17.5 | -0.808 | 0.12251 | -0.017 | -6.597
-17 | -0.78 | 0.11876 | -0.017 | -6.565
-16.5 | -0.753 | 0.11137 | -0.018 | -6.764
-16 | -0.727 | 0.10508 | -0.018 | -6.918
-15.5 | -0.701 | 0.09836 | -0.019 | -7.127
-15 | -0.672 | 0.10521 | -0.018 | -6.387
-14.5 | -0.645 | 0.09854 | -0.019 | -6.544
-14 | -0.619 | 0.09008 | -0.02 | -6.876
-13.5 | -0.594 | 0.0825 | -0.021 | -7.2
-13 | -0.57 | 0.07475 | -0.022 | -7.622
-12.5 | -0.535 | 0.08886 | -0.019 | -6.02
-12 | -0.509 | 0.08002 | -0.02 | -6.356
-11.5 | -0.483 | 0.07162 | -0.021 | -6.74
-11 | -0.458 | 0.0639 | -0.023 | -7.167
-10.5 | -0.435 | 0.05575 | -0.026 | -7.798
-10 | -0.399 | 0.06719 | -0.02 | -5.934
-9.5 | -0.372 | 0.0596 | -0.022 | -6.247
-9 | -0.347 | 0.05337 | -0.024 | -6.494
-8.5 | -0.325 | 0.04372 | -0.029 | -7.428
-8 | -0.29 | 0.05156 | -0.023 | -5.618
-7.5 | -0.263 | 0.04714 | -0.024 | -5.574
-7 | -0.239 | 0.03863 | -0.03 | -6.194
-6.5 | -0.257 | 0.00657 | -0.048 | -39.135
-6 | -0.183 | 0.0344 | -0.032 | -5.334
-5.5 | -0.189 | 0.00605 | -0.05 | -31.203
-5 | -0.154 | 0.00587 | -0.051 | -26.31
-4.5 | -0.12 | 0.00563 | -0.052 | -21.349
-4 | -0.141 | 0.00556 | -0.053 | -25.418
-3.5 | -0.094 | 0.00537 | -0.054 | -17.579
-3 | -0.033 | 0.00523 | -0.055 | -6.382
-2.5 | 0.033 | 0.00508 | -0.056 | 6.495
-2 | 0.102 | 0.00498 | -0.057 | 20.457
-1.5 | 0.172 | 0.00489 | -0.058 | 35.068
-1 | 0.241 | 0.00479 | -0.059 | 50.426
-0.5 | 0.312 | 0.0046 | -0.06 | 67.712
0 | 0.381 | 0.00443 | -0.061 | 86.053
0.5 | 0.45 | 0.00434 | -0.062 | 103.71
1 | 0.52 | 0.0043 | -0.063 | 120.827
1.5 | 0.589 | 0.00426 | -0.065 | 138.327
2 | 0.658 | 0.0043 | -0.066 | 152.955
2.5 | 0.722 | 0.00525 | -0.066 | 137.465
3 | 0.789 | 0.00586 | -0.067 | 134.706
3.5 | 0.855 | 0.00622 | -0.068 | 137.52
4 | 0.916 | 0.00658 | -0.069 | 139.166
4.5 | 0.981 | 0.00699 | -0.07 | 140.349
5 | 1.042 | 0.00762 | -0.071 | 136.713
5.5 | 1.092 | 0.01125 | -0.072 | 97.05
6 | 1.136 | 0.01198 | -0.073 | 94.814
6.5 | 1.158 | 0.01284 | -0.074 | 90.194
7 | 1.132 | 0.01382 | -0.075 | 81.93
7.5 | 0.865 | 0.01484 | -0.076 | 58.279
8 | 0.709 | 0.01584 | -0.077 | 44.764
8.5 | 0.741 | 0.01651 | -0.078 | 44.865
9 | 0.772 | 0.01792 | -0.079 | 43.078
9.5 | 0.803 | 0.01961 | -0.08 | 40.917
10 | 0.834 | 0.01994 | -0.081 | 41.836
10.5 | 0.865 | 0.0218 | -0.082 | 39.672
11 | 0.895 | 0.02411 | -0.082 | 37.104
11.5 | 0.921 | 0.02736 | -0.083 | 33.653
12 | 0.956 | 0.02612 | -0.084 | 36.608
12.5 | 0.985 | 0.02911 | -0.085 | 33.825
13 | 1 | 0.03653 | -0.085 | 27.384
13.5 | 1.044 | 0.03192 | -0.087 | 32.723
14 | 1.069 | 0.03667 | -0.088 | 29.14
14.5 | 0.947 | 0.10803 | -0.054 | 8.769
15 | 1.127 | 0.03973 | -0.089 | 28.352
15.5 | 1.153 | 0.04393 | -0.09 | 26.237
16 | 1.152 | 0.0591 | -0.087 | 19.49
16.5 | 1.214 | 0.0449 | -0.092 | 27.042
17 | 1.24 | 0.04903 | -0.093 | 25.293
17.5 | 1.256 | 0.05781 | -0.092 | 21.73
18 | 1.179 | 0.11381 | -0.077 | 10.364
18.5 | 1.266 | 0.08574 | -0.088 | 14.77
19 | 1.296 | 0.08927 | -0.09 | 14.522
19.5 | 1.234 | 0.15364 | -0.072 | 8.035
20 | 1.254 | 0.16839 | -0.071 | 7.447

## 120. Re 12M Mach 0.50 (2)
BIGFOIL.COM POLAR EXPORT
ah80129
AH 80-129 |  |  |  | Cl Max: | 1.2649 | at alpha= | 9 | deg
XFOIL ncrit=9 |  |  |  | L/D Max: | 230.436 | at alpha= | 3 | deg
Re: | 12000000 |  |  | Cd Min: | 0.186 | at alpha= | -15 | deg
Mach: | 0.5 |  |  | Cl=0 at alpha= | -3.5125 | deg
@ Cl=0.1, Cd=
@ Cl=0.4, Cd=
@ Cl=0.6, Cd=
alpha (deg) | Cl | Cd | Cm | Cl/Cd
-15 | -0.4161 | 0.186 | -0.0095 | -2.2371
-14.5 | -0.393 | 0.17819 | -0.0139 | -2.2055
-14 | -0.3723 | 0.17024 | -0.0183 | -2.1869
-13.5 | -0.3526 | 0.16265 | -0.0224 | -2.1678
-13 | -0.3338 | 0.15486 | -0.0265 | -2.1555
-12.5 | -0.3156 | 0.14691 | -0.0306 | -2.1483
-12 | -0.2987 | 0.13887 | -0.0346 | -2.1509
-11.5 | -0.2828 | 0.1312 | -0.0384 | -2.1555
-11 | -0.2717 | 0.12276 | -0.0424 | -2.2133
-10.5 | -0.2574 | 0.11496 | -0.0463 | -2.239
-10 | -0.2451 | 0.10688 | -0.0505 | -2.2932
-9.5 | -0.2213 | 0.10118 | -0.054 | -2.1872
-9 | -0.2297 | 0.08946 | -0.0595 | -2.5676
-8 | -0.2161 | 0.07225 | -0.0708 | -2.991
-7.5 | -0.2158 | 0.06246 | -0.0794 | -3.455
-6.5 | -0.1753 | 0.03928 | -0.1117 | -4.4628
-6 | -0.1552 | 0.02954 | -0.1152 | -5.2539
-5.5 | -0.1153 | 0.0248 | -0.1144 | -4.6492
-5 | -0.1244 | 0.01435 | -0.1042 | -8.669
-4.5 | -0.1014 | 0.00904 | -0.0956 | -11.2168
-4 | -0.0545 | 0.00675 | -0.0901 | -8.0741
-3.5 | 0.0014 | 0.00584 | -0.0865 | 0.23973
-3 | 0.066 | 0.00564 | -0.0852 | 11.7021
-2.5 | 0.1136 | 0 | -0.0781
-2 | 0.1744 | 0 | -0.0771
-1.5 | 0.2359 | 0 | -0.0765
-1 | 0.2945 | 0 | -0.0755
-0.5 | 0.3549 | 0 | -0.075
0 | 0.4359 | 0.00465 | -0.0793 | 93.7419
0.5 | 0.4973 | 0.00457 | -0.0787 | 108.8184
1 | 0.5515 | 0.00426 | -0.0768 | 129.4601
1.5 | 0.6065 | 0.00405 | -0.075 | 149.7531
2 | 0.6667 | 0.00397 | -0.0743 | 167.9345
2.5 | 0.7353 | 0.00388 | -0.0758 | 189.5103
3 | 0.8457 | 0.00367 | -0.0863 | 230.436
3.5 | 0.9067 | 0.00422 | -0.0859 | 214.8578
4 | 0.9509 | 0.00544 | -0.0825 | 174.7978
4.5 | 0.973 | 0.0074 | -0.0756 | 131.4865
5.5 | 1.0455 | 0.01131 | -0.0697 | 92.4403
6 | 1.0871 | 0.01248 | -0.0663 | 87.1074
6.5 | 1.1312 | 0.01374 | -0.0634 | 82.329
7 | 1.175 | 0.0151 | -0.0604 | 77.8146
7.5 | 1.2169 | 0.01664 | -0.0572 | 73.131
8 | 1.2435 | 0.019 | -0.0522 | 65.4474
8.5 | 1.2595 | 0.02209 | -0.0463 | 57.0167
9 | 1.2649 | 0.02609 | -0.0401 | 48.4822
9.5 | 1.248 | 0.03173 | -0.0325 | 39.3319
10 | 1.2437 | 0.03661 | -0.0257 | 33.9716
10.5 | 1.242 | 0.04158 | -0.0182 | 29.8701
11 | 1.2279 | 0.04854 | -0.0122 | 25.2967
11.5 | 1.1971 | 0.0578 | -0.0086 | 20.7111
12 | 1.1754 | 0.06702 | -0.0081 | 17.538
12.5 | 1.1359 | 0.07904 | -0.0093 | 14.3712
13 | 1.0976 | 0.09215 | -0.0129 | 11.911
13.5 | 1.0519 | 0.10776 | -0.0193 | 9.7615
14 | 1.0243 | 0.12193 | -0.0266 | 8.4007

## 121. Re 14M Mach 0.00 (1)
BIGFOIL.COM POLAR EXPORT
ah80129
AH 80-129 |  |  |  | Cl Max: | 1.174 | at alpha= | 9 | deg
JavaFoil+Calcfoil stall+Eppler ext transition |  |  |  | L/D Max: | 195.925 | at alpha= | 5 | deg
Re: | 14000000 |  |  | Cd Min: | 0.00424 | at alpha= | 2.5 | deg
Mach: | 0 |  |  | Cl=0 at alpha= | -2.7458 | deg
|  |  |  | @ Cl=0.1, Cd= | 0.0047607
|  |  |  | @ Cl=0.4, Cd= | 0.00428
|  |  |  | @ Cl=0.6, Cd= | 0.004255
alpha (deg) | Cl | Cd | Cm | Cl/Cd
-14.5 | -0.285 | 0.09253 | -0.016 | -3.08
-14 | -0.301 | 0.08765 | -0.017 | -3.429
-13.5 | -0.317 | 0.08207 | -0.018 | -3.858
-13 | -0.333 | 0.07676 | -0.018 | -4.336
-12.5 | -0.349 | 0.07147 | -0.019 | -4.881
-12 | -0.364 | 0.06672 | -0.02 | -5.458
-11.5 | -0.378 | 0.0622 | -0.021 | -6.083
-11 | -0.388 | 0.05864 | -0.021 | -6.611
-10.5 | -0.396 | 0.05219 | -0.023 | -7.587
-10 | -0.463 | 0.0115 | -0.034 | -40.303
-9.5 | -0.481 | 0.00723 | -0.036 | -66.504
-9 | -0.476 | 0.0069 | -0.037 | -68.939
-8.5 | -0.466 | 0.00664 | -0.038 | -70.193
-8 | -0.451 | 0.00648 | -0.039 | -69.535
-7.5 | -0.43 | 0.00622 | -0.039 | -69.104
-7 | -0.404 | 0.00601 | -0.04 | -67.13
-6.5 | -0.372 | 0.00581 | -0.041 | -63.952
-6 | -0.335 | 0.00565 | -0.042 | -59.222
-5.5 | -0.293 | 0.00554 | -0.043 | -52.813
-5 | -0.246 | 0.00541 | -0.044 | -45.513
-4.5 | -0.196 | 0.00529 | -0.045 | -37.133
-4 | -0.143 | 0.00517 | -0.046 | -27.665
-3.5 | -0.087 | 0.00505 | -0.046 | -17.308
-3 | -0.03 | 0.00495 | -0.047 | -6.032
-2.5 | 0.029 | 0.00487 | -0.048 | 5.957
-2 | 0.089 | 0.00479 | -0.049 | 18.521
-1.5 | 0.149 | 0.00463 | -0.05 | 32.18
-1 | 0.209 | 0.00466 | -0.051 | 44.916
-0.5 | 0.27 | 0.00448 | -0.052 | 60.306
0 | 0.33 | 0.00437 | -0.053 | 75.57
0.5 | 0.39 | 0.00428 | -0.054 | 91.178
1 | 0.45 | 0.00428 | -0.055 | 105.174
1.5 | 0.51 | 0.00427 | -0.056 | 119.437
2 | 0.57 | 0.00427 | -0.057 | 133.511
2.5 | 0.63 | 0.00424 | -0.058 | 148.541
3 | 0.69 | 0.00428 | -0.059 | 161.255
3.5 | 0.75 | 0.00432 | -0.06 | 173.466
4 | 0.807 | 0.00432 | -0.061 | 186.617
4.5 | 0.866 | 0.00448 | -0.062 | 193.146
5 | 0.923 | 0.00471 | -0.063 | 195.925
5.5 | 0.968 | 0.00861 | -0.063 | 112.471
6 | 1.017 | 0.009 | -0.064 | 112.927
6.5 | 1.061 | 0.00943 | -0.065 | 112.503
7 | 1.099 | 0.00991 | -0.066 | 110.936
7.5 | 1.131 | 0.01042 | -0.067 | 108.493
8 | 1.154 | 0.01095 | -0.068 | 105.354
8.5 | 1.169 | 0.01155 | -0.068 | 101.148
9 | 1.174 | 0.01219 | -0.069 | 96.268
9.5 | 1.169 | 0.01283 | -0.07 | 91.117
10 | 1.155 | 0.01352 | -0.071 | 85.453
10.5 | 1.132 | 0.01429 | -0.072 | 79.176
11 | 1.1 | 0.01508 | -0.073 | 72.976
11.5 | 1.062 | 0.0159 | -0.074 | 66.831
12 | 1.019 | 0.01677 | -0.074 | 60.743
12.5 | 0.971 | 0.01773 | -0.075 | 54.777
13 | 0.921 | 0.01869 | -0.076 | 49.266
13.5 | 0.869 | 0.01987 | -0.077 | 43.741
14 | 0.817 | 0.02089 | -0.078 | 39.114

## 122. Re 14M Mach 0.00 (2)
BIGFOIL.COM POLAR EXPORT
ah80129
AH 80-129 |  |  |  | Cl Max: | 1.5837 | at alpha= | 16.5 | deg
XFOIL ncrit=9 |  |  |  | L/D Max: | 180.809 | at alpha= | 3 | deg
Re: | 14000000 |  |  | Cd Min: | 0.07674 | at alpha= | 18.5 | deg
Mach: | 0 |  |  | Cl=0 at alpha= | -3.4211 | deg
|  |  |  | @ Cl=0.1, Cd= | 0.0050268
|  |  |  | @ Cl=0.4, Cd= | 0.0043565
|  |  |  | @ Cl=0.6, Cd= | 0.004052
alpha (deg) | Cl | Cd | Cm | Cl/Cd
-18.5 | -1.3822 | 0.03472 | -0.08 | -39.8099
-18 | -1.4018 | 0.02942 | -0.0784 | -47.6479
-17.5 | -1.3797 | 0.02786 | -0.0763 | -49.5226
-17 | -1.3871 | 0.02441 | -0.0704 | -56.8251
-16.5 | -1.3622 | 0.0222 | -0.068 | -61.3604
-16 | -1.3213 | 0.02105 | -0.0669 | -62.7696
-15.5 | -1.2805 | 0.01975 | -0.0658 | -64.8354
-15 | -1.244 | 0.01764 | -0.0645 | -70.5215
-14.5 | -1.1925 | 0.01683 | -0.0649 | -70.8556
-14 | -1.136 | 0.01628 | -0.066 | -69.7789
-13.5 | -1.0787 | 0.01413 | -0.0685 | -76.3411
-13 | -1.0189 | 0.01384 | -0.0702 | -73.6199
-12.5 | -0.9587 | 0.01336 | -0.072 | -71.759
-12 | -0.9 | 0.01278 | -0.0734 | -70.4225
-11.5 | -0.8365 | 0.01369 | -0.0751 | -61.103
-11 | -0.7817 | 0.01297 | -0.0758 | -60.2699
-10.5 | -0.7344 | 0.01126 | -0.0752 | -65.222
-10 | -0.6778 | 0.01117 | -0.076 | -60.6804
-9.5 | -0.6388 | 0.009 | -0.0734 | -70.9778
-9 | -0.5613 | 0.0115 | -0.0778 | -48.8087
-8 | -0.4586 | 0.01032 | -0.0771 | -44.438
-7.5 | -0.4257 | 0.00773 | -0.0729 | -55.0712
-7 | -0.3591 | 0.00887 | -0.0755 | -40.4848
-6.5 | -0.3108 | 0.00803 | -0.0743 | -38.7049
-5 | -0.1695 | 0.00572 | -0.0694 | -29.6329
-4.5 | -0.116 | 0.00553 | -0.0691 | -20.9765
-4 | -0.062 | 0.00543 | -0.0691 | -11.418
-3.5 | -0.0085 | 0.00528 | -0.0688 | -1.6098
-3 | 0.0454 | 0.0052 | -0.0688 | 8.7308
-2.5 | 0.0986 | 0.00503 | -0.0684 | 19.6024
-2 | 0.151 | 0.00491 | -0.0679 | 30.7536
-1.5 | 0.2035 | 0.00473 | -0.0675 | 43.0233
-1 | 0.2559 | 0.00463 | -0.0671 | 55.27
-0.5 | 0.3083 | 0.00456 | -0.0667 | 67.6096
0 | 0.3602 | 0.00441 | -0.0662 | 81.678
0.5 | 0.4123 | 0.00434 | -0.0658 | 95
1 | 0.4598 | 0.00409 | -0.0645 | 112.4205
1.5 | 0.5083 | 0.0039 | -0.0634 | 130.3333
2 | 0.5586 | 0.00393 | -0.0627 | 142.1374
2.5 | 0.6027 | 0.00406 | -0.0607 | 148.4483
3 | 0.6708 | 0.00371 | -0.0644 | 180.8086
3.5 | 0.7474 | 0.00453 | -0.0708 | 164.989
4 | 0.7928 | 0.00558 | -0.0699 | 142.0789
4.5 | 0.8424 | 0.00624 | -0.0697 | 135
5 | 0.8913 | 0.00688 | -0.0693 | 129.5494
5.5 | 0.9385 | 0.00759 | -0.0685 | 123.6495
6 | 0.9904 | 0.00792 | -0.0685 | 125.0505
7 | 1.0962 | 0.00873 | -0.0694 | 125.567
7.5 | 1.1547 | 0.0092 | -0.0713 | 125.5109
8 | 1.2097 | 0.0099 | -0.0726 | 122.1919
8.5 | 1.249 | 0.01022 | -0.0703 | 122.2114
9 | 1.2822 | 0.01075 | -0.067 | 119.2744
9.5 | 1.3104 | 0.01183 | -0.0636 | 110.7692
10 | 1.3518 | 0.01244 | -0.0627 | 108.6656
10.5 | 1.3773 | 0.01403 | -0.0595 | 98.1682
11 | 1.4089 | 0.01532 | -0.0574 | 91.9648
11.5 | 1.424 | 0.01765 | -0.0534 | 80.6799
12 | 1.4625 | 0.01857 | -0.0526 | 78.7561
13.5 | 1.4989 | 0.02666 | -0.0415 | 56.2228
14 | 1.5062 | 0.02999 | -0.0381 | 50.2234
14.5 | 1.5146 | 0.03342 | -0.0351 | 45.3202
15 | 1.5559 | 0.03434 | -0.0352 | 45.3087
15.5 | 1.5433 | 0.03979 | -0.0312 | 38.7861
16 | 1.5593 | 0.04309 | -0.0298 | 36.1871
16.5 | 1.5837 | 0.04564 | -0.0294 | 34.6998
17 | 1.5632 | 0.05271 | -0.0266 | 29.6566
17.5 | 1.5512 | 0.05937 | -0.0252 | 26.1277
18.5 | 1.5057 | 0.07674 | -0.0245 | 19.6208

## 123. Re 14M Mach 0.10 (1)
BIGFOIL.COM POLAR EXPORT
ah80129
AH 80-129 |  |  |  | Cl Max: | 1.17 | at alpha= | 9 | deg
JavaFoil+Calcfoil stall+Eppler ext transition |  |  |  | L/D Max: | 196.221 | at alpha= | 5 | deg
Re: | 14000000 |  |  | Cd Min: | 0.00425 | at alpha= | 2.5 | deg
Mach: | 0.1 |  |  | Cl=0 at alpha= | -2.7458 | deg
|  |  |  | @ Cl=0.1, Cd= | 0.0047693
|  |  |  | @ Cl=0.4, Cd= | 0.00428
|  |  |  | @ Cl=0.6, Cd= | 0.004261
alpha (deg) | Cl | Cd | Cm | Cl/Cd
-14.5 | -0.245 | 0.09415 | -0.016 | -2.606
-14 | -0.263 | 0.08857 | -0.017 | -2.968
-13.5 | -0.281 | 0.08289 | -0.017 | -3.388
-13 | -0.299 | 0.07783 | -0.018 | -3.844
-12.5 | -0.317 | 0.07308 | -0.019 | -4.342
-12 | -0.335 | 0.06787 | -0.02 | -4.942
-11.5 | -0.353 | 0.06328 | -0.021 | -5.572
-11 | -0.365 | 0.05959 | -0.021 | -6.125
-10.5 | -0.374 | 0.05501 | -0.022 | -6.804
-10 | -0.386 | 0.04587 | -0.025 | -8.411
-9.5 | -0.465 | 0.00743 | -0.036 | -62.597
-9 | -0.463 | 0.00696 | -0.037 | -66.519
-8.5 | -0.456 | 0.00668 | -0.038 | -68.283
-8 | -0.443 | 0.00651 | -0.039 | -68.05
-7.5 | -0.425 | 0.00625 | -0.04 | -67.986
-7 | -0.4 | 0.00603 | -0.041 | -66.338
-6.5 | -0.37 | 0.00583 | -0.041 | -63.431
-6 | -0.334 | 0.00567 | -0.042 | -58.931
-5.5 | -0.293 | 0.00554 | -0.043 | -52.842
-5 | -0.247 | 0.00542 | -0.044 | -45.488
-4.5 | -0.197 | 0.0053 | -0.045 | -37.17
-4 | -0.144 | 0.00518 | -0.046 | -27.721
-3.5 | -0.088 | 0.00506 | -0.047 | -17.356
-3 | -0.03 | 0.00495 | -0.048 | -6.054
-2.5 | 0.029 | 0.00488 | -0.049 | 5.98
-2 | 0.089 | 0.0048 | -0.049 | 18.6
-1.5 | 0.15 | 0.00463 | -0.05 | 32.319
-1 | 0.21 | 0.00466 | -0.051 | 45.114
-0.5 | 0.271 | 0.00448 | -0.052 | 60.566
0 | 0.332 | 0.00437 | -0.053 | 75.912
0.5 | 0.392 | 0.00428 | -0.054 | 91.565
1 | 0.452 | 0.00428 | -0.055 | 105.615
1.5 | 0.513 | 0.00427 | -0.056 | 119.967
2 | 0.573 | 0.00427 | -0.057 | 134.037
2.5 | 0.633 | 0.00425 | -0.058 | 149.101
3 | 0.693 | 0.00428 | -0.059 | 161.843
3.5 | 0.754 | 0.00433 | -0.06 | 174.031
4 | 0.811 | 0.00433 | -0.061 | 187.088
4.5 | 0.87 | 0.0045 | -0.062 | 193.442
5 | 0.928 | 0.00473 | -0.063 | 196.221
5.5 | 0.972 | 0.00867 | -0.063 | 112.1
6 | 1.021 | 0.00908 | -0.064 | 112.499
6.5 | 1.065 | 0.00951 | -0.065 | 111.994
7 | 1.103 | 0.01 | -0.066 | 110.299
7.5 | 1.133 | 0.01053 | -0.067 | 107.619
8 | 1.155 | 0.01107 | -0.068 | 104.345
8.5 | 1.168 | 0.01169 | -0.069 | 99.932
9 | 1.17 | 0.01232 | -0.07 | 94.993
9.5 | 1.162 | 0.01301 | -0.07 | 89.309
10 | 1.144 | 0.0137 | -0.071 | 83.487
10.5 | 1.115 | 0.01453 | -0.072 | 76.744
11 | 1.079 | 0.01529 | -0.073 | 70.533
11.5 | 1.034 | 0.01613 | -0.074 | 64.114
12 | 0.985 | 0.01704 | -0.075 | 57.782
12.5 | 0.931 | 0.01801 | -0.076 | 51.665
13 | 0.874 | 0.01901 | -0.076 | 45.992
13.5 | 0.817 | 0.0202 | -0.077 | 40.42
14 | 0.759 | 0.0213 | -0.078 | 35.651

## 124. Re 14M Mach 0.10 (2)
BIGFOIL.COM POLAR EXPORT
ah80129
AH 80-129 |  |  |  | Cl Max: | 1.5262 | at alpha= | 14.5 | deg
XFOIL ncrit=9 |  |  |  | L/D Max: | 182.291 | at alpha= | 3 | deg
Re: | 14000000 |  |  | Cd Min: | 0.03557 | at alpha= | -16.5 | deg
Mach: | 0.1 |  |  | Cl=0 at alpha= | -3.4236 | deg
|  |  |  | @ Cl=0.1, Cd= | 0.0050389
|  |  |  | @ Cl=0.4, Cd= | 0.0043671
|  |  |  | @ Cl=0.6, Cd= | 0.0040322
alpha (deg) | Cl | Cd | Cm | Cl/Cd
-16.5 | -1.21 | 0.03557 | -0.0827 | -34.0174
-16 | -1.2448 | 0.02936 | -0.0792 | -42.3978
-15.5 | -1.2725 | 0.02304 | -0.0722 | -55.23
-15 | -1.2159 | 0.02328 | -0.0722 | -52.2294
-14.5 | -1.198 | 0.01878 | -0.0693 | -63.7913
-14 | -1.1457 | 0.01778 | -0.0694 | -64.4376
-13.5 | -1.0963 | 0.01562 | -0.0698 | -70.1857
-13 | -1.0306 | 0.01474 | -0.0726 | -69.9186
-12.5 | -0.9686 | 0.0142 | -0.0743 | -68.2113
-12 | -0.9085 | 0.01355 | -0.0756 | -67.048
-11.5 | -0.8429 | 0.01458 | -0.0771 | -57.8121
-11 | -0.7873 | 0.01367 | -0.0778 | -57.5933
-10.5 | -0.7398 | 0.01174 | -0.0772 | -63.0153
-10 | -0.6824 | 0.0116 | -0.0777 | -58.8276
-9.5 | -0.6438 | 0.00924 | -0.075 | -69.6753
-9 | -0.5638 | 0.01193 | -0.0794 | -47.259
-8 | -0.4612 | 0.01054 | -0.0783 | -43.7571
-7.5 | -0.4276 | 0.00791 | -0.0741 | -54.0582
-7 | -0.3585 | 0.00931 | -0.077 | -38.507
-6.5 | -0.311 | 0.00828 | -0.0755 | -37.5604
-5.5 | -0.2141 | 0.00674 | -0.0727 | -31.7656
-4.5 | -0.1166 | 0.00554 | -0.0697 | -21.0469
-4 | -0.0622 | 0.00544 | -0.0696 | -11.4338
-3.5 | -0.0083 | 0.00528 | -0.0693 | -1.572
-3 | 0.046 | 0.00522 | -0.0693 | 8.8123
-2.5 | 0.0995 | 0.00504 | -0.0689 | 19.7421
-2 | 0.1522 | 0.00492 | -0.0684 | 30.935
-1.5 | 0.205 | 0.00474 | -0.068 | 43.2489
-1 | 0.2577 | 0.00463 | -0.0675 | 55.6587
-0.5 | 0.3105 | 0.00456 | -0.0672 | 68.0921
0 | 0.3625 | 0.00441 | -0.0667 | 82.1995
0.5 | 0.415 | 0.00435 | -0.0663 | 95.4023
1 | 0.4627 | 0.00409 | -0.0649 | 113.1296
1.5 | 0.5115 | 0.00391 | -0.0638 | 130.8184
2 | 0.5622 | 0.00393 | -0.0631 | 143.0534
2.5 | 0.6066 | 0.00405 | -0.0611 | 149.7778
3 | 0.6763 | 0.00371 | -0.0651 | 182.2911
3.5 | 0.7523 | 0.00453 | -0.0713 | 166.0706
4 | 0.7974 | 0.0056 | -0.0703 | 142.3929
4.5 | 0.847 | 0.00627 | -0.07 | 135.0877
5 | 0.8957 | 0.00694 | -0.0694 | 129.0634
6 | 0.9953 | 0.00797 | -0.0686 | 124.8808
6.5 | 1.0512 | 0.00836 | -0.0696 | 125.7416
7 | 1.11 | 0.00879 | -0.0713 | 126.2799
7.5 | 1.164 | 0.00928 | -0.072 | 125.431
8 | 1.2158 | 0.01002 | -0.0726 | 121.3373
8.5 | 1.2493 | 0.01033 | -0.0688 | 120.939
9 | 1.2832 | 0.01096 | -0.0659 | 117.0803
9.5 | 1.3125 | 0.01214 | -0.0627 | 108.1137
10 | 1.3507 | 0.01299 | -0.0613 | 103.98
10.5 | 1.3789 | 0.01449 | -0.0585 | 95.1622
11 | 1.4098 | 0.01588 | -0.0562 | 88.7783
11.5 | 1.4226 | 0.01841 | -0.0519 | 77.2732
12 | 1.4605 | 0.0194 | -0.0509 | 75.2835
13 | 1.5178 | 0.02262 | -0.0469 | 67.0999
13.5 | 1.4886 | 0.02834 | -0.0389 | 52.5265
14 | 1.4946 | 0.0319 | -0.0355 | 46.8527
14.5 | 1.5262 | 0.03363 | -0.0347 | 45.3821

## 125. Re 14M Mach 0.25 (1)
BIGFOIL.COM POLAR EXPORT
ah80129
AH 80-129 |  |  |  | Cl Max: | 1.157 | at alpha= | 8 | deg
JavaFoil+Calcfoil stall+Eppler ext transition |  |  |  | L/D Max: | 195.71 | at alpha= | 4.5 | deg
Re: | 14000000 |  |  | Cd Min: | 0.00428 | at alpha= | 2.5 | deg
Mach: | 0.25 |  |  | Cl=0 at alpha= | -2.7459 | deg
|  |  |  | @ Cl=0.1, Cd= | 0.0048716
|  |  |  | @ Cl=0.4, Cd= | 0.0043044
|  |  |  | @ Cl=0.6, Cd= | 0.02096
alpha (deg) | Cl | Cd | Cm | Cl/Cd
-12.5 | -0.057 | 0.0767 | -0.018 | -0.744
-12 | -0.054 | 0.07227 | -0.019 | -0.75
-11.5 | -0.051 | 0.06704 | -0.02 | -0.767
-11 | -0.148 | 0.06235 | -0.021 | -2.366
-10.5 | -0.193 | 0.05715 | -0.022 | -3.38
-10 | -0.231 | 0.05191 | -0.024 | -4.452
-9.5 | -0.265 | 0.04494 | -0.026 | -5.887
-9 | -0.297 | 0.03355 | -0.03 | -8.856
-8.5 | -0.367 | 0.00711 | -0.039 | -51.683
-8 | -0.378 | 0.00673 | -0.04 | -56.208
-7.5 | -0.38 | 0.00643 | -0.041 | -59.073
-7 | -0.371 | 0.00618 | -0.042 | -60.052
-6.5 | -0.353 | 0.00594 | -0.043 | -59.436
-6 | -0.325 | 0.00575 | -0.043 | -56.564
-5.5 | -0.29 | 0.00559 | -0.044 | -51.873
-5 | -0.247 | 0.00548 | -0.045 | -45.11
-4.5 | -0.199 | 0.00535 | -0.046 | -37.232
-4 | -0.146 | 0.00523 | -0.047 | -27.947
-3.5 | -0.09 | 0.00509 | -0.048 | -17.604
-3 | -0.031 | 0.00498 | -0.049 | -6.164
-2.5 | 0.03 | 0.0049 | -0.05 | 6.108
-2 | 0.092 | 0.0049 | -0.051 | 18.683
-1.5 | 0.154 | 0.00468 | -0.052 | 32.853
-1 | 0.216 | 0.00468 | -0.053 | 46.206
-0.5 | 0.279 | 0.00449 | -0.054 | 62.023
0 | 0.341 | 0.00439 | -0.055 | 77.685
0.5 | 0.403 | 0.0043 | -0.056 | 93.728
1 | 0.465 | 0.0043 | -0.057 | 108.112
1.5 | 0.527 | 0.0043 | -0.058 | 122.636
2 | 0.589 | 0.0043 | -0.059 | 136.947
2.5 | 0.651 | 0.00428 | -0.06 | 152.093
3 | 0.713 | 0.00432 | -0.061 | 164.994
3.5 | 0.774 | 0.00438 | -0.062 | 176.848
4 | 0.833 | 0.0044 | -0.063 | 189.371
4.5 | 0.894 | 0.00457 | -0.064 | 195.71
5 | 0.948 | 0.00598 | -0.065 | 158.581
5.5 | 0.995 | 0.00904 | -0.065 | 109.978
6 | 1.044 | 0.00949 | -0.066 | 109.94
6.5 | 1.086 | 0.00998 | -0.067 | 108.859
7 | 1.121 | 0.01054 | -0.068 | 106.367
7.5 | 1.145 | 0.01112 | -0.069 | 103.01
8 | 1.157 | 0.01175 | -0.069 | 98.472
8.5 | 1.155 | 0.01245 | -0.07 | 92.793
9 | 1.136 | 0.01317 | -0.071 | 86.301
9.5 | 1.1 | 0.01399 | -0.072 | 78.611
10 | 1.046 | 0.01476 | -0.073 | 70.862
10.5 | 0.974 | 0.01562 | -0.074 | 62.357
11 | 0.887 | 0.0166 | -0.075 | 53.471
11.5 | 0.788 | 0.01754 | -0.076 | 44.913
12 | 0.678 | 0.01858 | -0.077 | 36.492
12.5 | 0.56 | 0.01971 | -0.077 | 28.421
13 | 0.434 | 0.02096 | -0.078 | 20.721

## 126. Re 14M Mach 0.25 (2)
BIGFOIL.COM POLAR EXPORT
ah80129
AH 80-129 |  |  |  | Cl Max: | 1.4655 | at alpha= | 12.5 | deg
XFOIL ncrit=9 |  |  |  | L/D Max: | 172.772 | at alpha= | 3.5 | deg
Re: | 14000000 |  |  | Cd Min: | 0.07621 | at alpha= | 16 | deg
Mach: | 0.25 |  |  | Cl=0 at alpha= | -99 | deg
|  |  |  | @ Cl=0.1, Cd= | 0.00443
|  |  |  | @ Cl=0.4, Cd= | 0.0044077
|  |  |  | @ Cl=0.6, Cd= | 0.0039687
alpha (deg) | Cl | Cd | Cm | Cl/Cd
0 | 0.3758 | 0.00443 | -0.0689 | 84.8307
0.5 | 0.4301 | 0.00438 | -0.0686 | 98.1963
1 | 0.4792 | 0.00411 | -0.0671 | 116.5937
1.5 | 0.5294 | 0.00393 | -0.066 | 134.7074
2 | 0.582 | 0.00393 | -0.0653 | 148.0916
2.5 | 0.6285 | 0.00403 | -0.0634 | 155.9553
3.5 | 0.7792 | 0.00451 | -0.0738 | 172.7716
4 | 0.8228 | 0.0057 | -0.0722 | 144.3509
4.5 | 0.872 | 0.00647 | -0.0714 | 134.7759
5 | 0.9202 | 0.00723 | -0.0704 | 127.2752
5.5 | 0.9681 | 0.00793 | -0.0692 | 122.0807
6 | 1.0231 | 0.00834 | -0.0693 | 122.6739
6.5 | 1.0833 | 0.00881 | -0.0707 | 122.9625
7 | 1.1387 | 0.00934 | -0.0711 | 121.9165
7.5 | 1.1927 | 0.00984 | -0.0713 | 121.2093
8 | 1.2154 | 0.01074 | -0.0655 | 113.1657
8.5 | 1.2571 | 0.01146 | -0.0637 | 109.6946
9 | 1.2931 | 0.01261 | -0.0613 | 102.5456
9.5 | 1.3252 | 0.01406 | -0.0584 | 94.2532
10 | 1.362 | 0.01527 | -0.0564 | 89.1945
10.5 | 1.3865 | 0.01724 | -0.0528 | 80.4234
11 | 1.4134 | 0.01914 | -0.0497 | 73.8454
11.5 | 1.4086 | 0.02301 | -0.0434 | 61.2169
12 | 1.4521 | 0.02397 | -0.0424 | 60.5799
12.5 | 1.4655 | 0.02696 | -0.0386 | 54.3583
13 | 1.4502 | 0.03223 | -0.0325 | 44.9953
13.5 | 1.4438 | 0.03726 | -0.0277 | 38.7493
14 | 1.4551 | 0.04112 | -0.0252 | 35.3867
14.5 | 1.4254 | 0.04889 | -0.0203 | 29.1552
15 | 1.4139 | 0.05575 | -0.0179 | 25.3614
15.5 | 1.395 | 0.06383 | -0.0168 | 21.8549
16 | 1.3472 | 0.07621 | -0.0166 | 17.6775

## 127. Re 14M Mach 0.50 (1)
BIGFOIL.COM POLAR EXPORT
ah80129
AH 80-129 |  |  |  | Cl Max: | 1.25 | at alpha= | 20 | deg
JavaFoil+Calcfoil stall+Eppler ext transition |  |  |  | L/D Max: | 147.599 | at alpha= | 2 | deg
Re: | 14000000 |  |  | Cd Min: | 0.0044 | at alpha= | 0.5 | deg
Mach: | 0.5 |  |  | Cl=0 at alpha= | -2.75 | deg
|  |  |  | @ Cl=0.1, Cd= | 0.0049235
|  |  |  | @ Cl=0.4, Cd= | 0.0044652
|  |  |  | @ Cl=0.6, Cd= | 0.0044348
alpha (deg) | Cl | Cd | Cm | Cl/Cd
-20 | -0.94 | 0.156 | -0.015 | -6.028
-19.5 | -0.913 | 0.15178 | -0.016 | -6.015
-19 | -0.886 | 0.14855 | -0.016 | -5.964
-18.5 | -0.862 | 0.13496 | -0.017 | -6.388
-18 | -0.837 | 0.12531 | -0.017 | -6.678
-17.5 | -0.809 | 0.12014 | -0.017 | -6.736
-17 | -0.78 | 0.11734 | -0.017 | -6.65
-16.5 | -0.754 | 0.11003 | -0.018 | -6.854
-16 | -0.728 | 0.10314 | -0.018 | -7.061
-15.5 | -0.703 | 0.0956 | -0.019 | -7.357
-15 | -0.672 | 0.1041 | -0.018 | -6.458
-14.5 | -0.645 | 0.09735 | -0.019 | -6.63
-14 | -0.62 | 0.08836 | -0.02 | -7.018
-13.5 | -0.596 | 0.0802 | -0.021 | -7.428
-13 | -0.573 | 0.07096 | -0.023 | -8.078
-12.5 | -0.535 | 0.08773 | -0.019 | -6.098
-12 | -0.509 | 0.07912 | -0.02 | -6.431
-11.5 | -0.483 | 0.07074 | -0.022 | -6.831
-11 | -0.459 | 0.06311 | -0.024 | -7.266
-10.5 | -0.437 | 0.05352 | -0.027 | -8.163
-10 | -0.399 | 0.06638 | -0.021 | -6.008
-9.5 | -0.373 | 0.05888 | -0.022 | -6.329
-9 | -0.347 | 0.05251 | -0.025 | -6.609
-8.5 | -0.329 | 0.03933 | -0.031 | -8.368
-8 | -0.29 | 0.05105 | -0.023 | -5.677
-7.5 | -0.263 | 0.04652 | -0.025 | -5.653
-7 | -0.242 | 0.03497 | -0.032 | -6.932
-6.5 | -0.257 | 0.00645 | -0.048 | -39.82
-6 | -0.223 | 0.00648 | -0.049 | -34.408
-5.5 | -0.189 | 0.00598 | -0.05 | -31.549
-5 | -0.154 | 0.00579 | -0.051 | -26.672
-4.5 | -0.12 | 0.00556 | -0.052 | -21.622
-4 | -0.141 | 0.00548 | -0.053 | -25.813
-3.5 | -0.094 | 0.00528 | -0.054 | -17.864
-3 | -0.033 | 0.00518 | -0.055 | -6.451
-2.5 | 0.033 | 0.00504 | -0.056 | 6.553
-2 | 0.102 | 0.00492 | -0.057 | 20.695
-1.5 | 0.172 | 0.00493 | -0.058 | 34.817
-1 | 0.241 | 0.00476 | -0.059 | 50.693
-0.5 | 0.312 | 0.00467 | -0.06 | 66.717
0 | 0.381 | 0.00449 | -0.061 | 84.795
0.5 | 0.45 | 0.0044 | -0.062 | 102.366
1 | 0.52 | 0.0044 | -0.063 | 118.071
1.5 | 0.589 | 0.00443 | -0.065 | 133.02
2 | 0.658 | 0.00446 | -0.066 | 147.599
2.5 | 0.723 | 0.0054 | -0.066 | 133.941
3 | 0.789 | 0.00608 | -0.067 | 129.789
3.5 | 0.855 | 0.0063 | -0.068 | 135.756
4 | 0.916 | 0.00661 | -0.069 | 138.547
4.5 | 0.981 | 0.00709 | -0.07 | 138.324
5 | 1.042 | 0.00779 | -0.071 | 133.714
5.5 | 1.093 | 0.01095 | -0.072 | 99.774
6 | 1.137 | 0.01166 | -0.073 | 97.529
6.5 | 1.159 | 0.01249 | -0.074 | 92.798
7 | 1.134 | 0.01345 | -0.075 | 84.285
7.5 | 0.866 | 0.01443 | -0.076 | 60.006
8 | 0.71 | 0.01542 | -0.077 | 46.013
8.5 | 0.741 | 0.01609 | -0.078 | 46.079
9 | 0.772 | 0.01746 | -0.079 | 44.247
9.5 | 0.803 | 0.01913 | -0.08 | 41.979
10 | 0.835 | 0.01944 | -0.081 | 42.955
10.5 | 0.866 | 0.0212 | -0.082 | 40.821
11 | 0.895 | 0.02343 | -0.083 | 38.209
11.5 | 0.922 | 0.02644 | -0.083 | 34.886
12 | 0.957 | 0.02536 | -0.085 | 37.735
12.5 | 0.986 | 0.02829 | -0.085 | 34.836
13 | 1.004 | 0.03502 | -0.085 | 28.662
13.5 | 1.045 | 0.03109 | -0.087 | 33.627
14 | 1.07 | 0.03554 | -0.088 | 30.114
14.5 | 0.948 | 0.10725 | -0.054 | 8.839
15 | 1.13 | 0.03796 | -0.09 | 29.761
15.5 | 1.156 | 0.04202 | -0.09 | 27.51
16 | 1.16 | 0.055 | -0.088 | 21.097
16.5 | 1.198 | 0.05188 | -0.09 | 23.1
17 | 1.227 | 0.05507 | -0.091 | 22.286
17.5 | 1.242 | 0.06451 | -0.091 | 19.255
18 | 1.143 | 0.1443 | -0.065 | 7.921
18.5 | 1.181 | 0.14267 | -0.07 | 8.274
19 | 1.22 | 0.14084 | -0.075 | 8.66
19.5 | 1.228 | 0.1667 | -0.07 | 7.364
20 | 1.25 | 0.17956 | -0.069 | 6.964

## 128. Re 14M Mach 0.50 (2)
BIGFOIL.COM POLAR EXPORT
ah80129
AH 80-129 |  |  |  | Cl Max: | 1.2737 | at alpha= | 9 | deg
XFOIL ncrit=9 |  |  |  | L/D Max: | 226.29 | at alpha= | 3 | deg
Re: | 14000000 |  |  | Cd Min: | 0.12154 | at alpha= | 14 | deg
Mach: | 0.5 |  |  | Cl=0 at alpha= | -3.4931 | deg
|  |  |  | @ Cl=0.1, Cd= | 0.0053511
|  |  |  | @ Cl=0.4, Cd= | 0.0046394
|  |  |  | @ Cl=0.6, Cd= | 0.0041283
alpha (deg) | Cl | Cd | Cm | Cl/Cd
-9 | -0.2345 | 0.08893 | -0.0592 | -2.6369
-8 | -0.2207 | 0.07207 | -0.0702 | -3.0623
-7.5 | -0.2218 | 0.06186 | -0.0794 | -3.5855
-6.5 | -0.1805 | 0.03928 | -0.1106 | -4.5952
-5.5 | -0.1167 | 0.02464 | -0.1142 | -4.7362
-5 | -0.1311 | 0.01344 | -0.1032 | -9.7545
-4.5 | -0.1055 | 0.00851 | -0.0949 | -12.3972
-4 | -0.0578 | 0.00642 | -0.0895 | -9.0031
-3.5 | -0.0009 | 0.00565 | -0.086 | -0.15929
-3 | 0.0644 | 0.00547 | -0.0849 | 11.7733
-2.5 | 0.1273 | 0.00526 | -0.0836 | 24.2015
-2 | 0.1901 | 0.00507 | -0.0825 | 37.4951
-1.5 | 0.2533 | 0.00495 | -0.0818 | 51.1717
-1 | 0.3137 | 0.00478 | -0.0807 | 65.6276
0 | 0.4365 | 0.00458 | -0.0794 | 95.3057
0.5 | 0.4975 | 0.00453 | -0.0788 | 109.8234
1 | 0.5523 | 0.00428 | -0.0769 | 129.0421
1.5 | 0.6089 | 0.0041 | -0.0755 | 148.5122
2 | 0.6695 | 0.00402 | -0.0748 | 166.5423
2.5 | 0.7252 | 0.00409 | -0.0732 | 177.3105
3 | 0.8418 | 0.00372 | -0.0854 | 226.2903
3.5 | 0.9026 | 0.00439 | -0.0851 | 205.6036
4 | 0.9407 | 0.0059 | -0.0809 | 159.4407
4.5 | 0.963 | 0.00767 | -0.074 | 125.5541
5.5 | 1.0453 | 0.01088 | -0.0689 | 96.0754
6 | 1.0967 | 0.012 | -0.0674 | 91.3917
6.5 | 1.1407 | 0.01324 | -0.0644 | 86.1556
7 | 1.1855 | 0.01455 | -0.0615 | 81.4777
7.5 | 1.2286 | 0.01602 | -0.0583 | 76.6916
8 | 1.2558 | 0.01834 | -0.0534 | 68.4733
8.5 | 1.2707 | 0.02144 | -0.0472 | 59.2677
9 | 1.2737 | 0.02552 | -0.0406 | 49.9099
9.5 | 1.2551 | 0.0312 | -0.0327 | 40.2276
10 | 1.2509 | 0.03598 | -0.0257 | 34.7665
10.5 | 1.2492 | 0.04095 | -0.018 | 30.5055
11 | 1.2334 | 0.04806 | -0.0121 | 25.6638
11.5 | 1.2014 | 0.05741 | -0.0086 | 20.9267
12 | 1.1791 | 0.06664 | -0.008 | 17.6936
12.5 | 1.1394 | 0.07865 | -0.0092 | 14.487
13 | 1.1009 | 0.09174 | -0.0128 | 12.0002
13.5 | 1.0546 | 0.1074 | -0.0192 | 9.8194
14 | 1.027 | 0.12154 | -0.0264 | 8.4499

## 129. Re 16M Mach 0.00 (1)
BIGFOIL.COM POLAR EXPORT
ah80129
AH 80-129 |  |  |  | Cl Max: | 1.175 | at alpha= | 9 | deg
JavaFoil+Calcfoil stall+Eppler ext transition |  |  |  | L/D Max: | 187.442 | at alpha= | 5 | deg
Re: | 16000000 |  |  | Cd Min: | 0.00434 | at alpha= | 1.5 | deg
Mach: | 0 |  |  | Cl=0 at alpha= | -2.7458 | deg
|  |  |  | @ Cl=0.1, Cd= | 0.0047307
|  |  |  | @ Cl=0.4, Cd= | 0.00436
|  |  |  | @ Cl=0.6, Cd= | 0.004375
alpha (deg) | Cl | Cd | Cm | Cl/Cd
-14.5 | -0.285 | 0.09214 | -0.016 | -3.094
-14 | -0.301 | 0.08672 | -0.017 | -3.469
-13.5 | -0.317 | 0.08097 | -0.018 | -3.915
-13 | -0.333 | 0.0756 | -0.019 | -4.409
-12.5 | -0.349 | 0.07102 | -0.019 | -4.914
-12 | -0.365 | 0.06517 | -0.02 | -5.602
-11.5 | -0.38 | 0.06037 | -0.021 | -6.289
-11 | -0.389 | 0.05734 | -0.022 | -6.779
-10.5 | -0.4 | 0.04819 | -0.024 | -8.297
-10 | -0.477 | 0.00916 | -0.035 | -52.089
-9.5 | -0.481 | 0.00708 | -0.036 | -67.935
-9 | -0.476 | 0.0068 | -0.037 | -69.94
-8.5 | -0.466 | 0.00658 | -0.038 | -70.756
-8 | -0.451 | 0.00637 | -0.039 | -70.748
-7.5 | -0.43 | 0.00612 | -0.039 | -70.176
-7 | -0.404 | 0.00594 | -0.04 | -67.889
-6.5 | -0.372 | 0.00574 | -0.041 | -64.743
-6 | -0.335 | 0.00558 | -0.042 | -59.99
-5.5 | -0.293 | 0.00548 | -0.043 | -53.406
-5 | -0.246 | 0.00535 | -0.044 | -46.08
-4.5 | -0.196 | 0.00522 | -0.045 | -37.635
-4 | -0.143 | 0.00512 | -0.046 | -27.977
-3.5 | -0.087 | 0.00502 | -0.046 | -17.422
-3 | -0.03 | 0.0049 | -0.047 | -6.089
-2.5 | 0.029 | 0.00483 | -0.048 | 6.006
-2 | 0.089 | 0.00476 | -0.049 | 18.63
-1.5 | 0.149 | 0.0046 | -0.05 | 32.402
-1 | 0.209 | 0.00464 | -0.051 | 45.147
-0.5 | 0.27 | 0.00451 | -0.052 | 59.857
0 | 0.33 | 0.00442 | -0.053 | 74.671
0.5 | 0.39 | 0.00436 | -0.054 | 89.443
1 | 0.45 | 0.00436 | -0.055 | 103.139
1.5 | 0.51 | 0.00434 | -0.056 | 117.429
2 | 0.57 | 0.00436 | -0.057 | 130.837
2.5 | 0.63 | 0.00439 | -0.058 | 143.597
3 | 0.69 | 0.00441 | -0.059 | 156.615
3.5 | 0.75 | 0.00444 | -0.06 | 169.017
4 | 0.807 | 0.00449 | -0.061 | 179.752
4.5 | 0.866 | 0.00464 | -0.062 | 186.734
5 | 0.923 | 0.00493 | -0.063 | 187.442
5.5 | 0.969 | 0.00844 | -0.063 | 114.912
6 | 1.018 | 0.0088 | -0.064 | 115.662
6.5 | 1.062 | 0.00922 | -0.065 | 115.232
7 | 1.101 | 0.00968 | -0.066 | 113.718
7.5 | 1.132 | 0.01017 | -0.067 | 111.251
8 | 1.155 | 0.01069 | -0.068 | 108.053
8.5 | 1.17 | 0.01127 | -0.068 | 103.789
9 | 1.175 | 0.01189 | -0.069 | 98.851
9.5 | 1.17 | 0.01251 | -0.07 | 93.601
10 | 1.156 | 0.01317 | -0.071 | 87.798
10.5 | 1.133 | 0.01393 | -0.072 | 81.346
11 | 1.102 | 0.01471 | -0.073 | 74.877
11.5 | 1.063 | 0.01552 | -0.074 | 68.541
12 | 1.02 | 0.01635 | -0.074 | 62.398
12.5 | 0.972 | 0.01727 | -0.075 | 56.295
13 | 0.922 | 0.01822 | -0.076 | 50.604
13.5 | 0.87 | 0.01938 | -0.077 | 44.883
14 | 0.818 | 0.02051 | -0.078 | 39.876

## 130. Re 16M Mach 0.00 (2)
BIGFOIL.COM POLAR EXPORT
ah80129
AH 80-129 |  |  |  | Cl Max: | 1.3589 | at alpha= | 10 | deg
XFOIL ncrit=9 |  |  |  | L/D Max: | 168.795 | at alpha= | 3 | deg
Re: | 16000000 |  |  | Cd Min: | 0.03699 | at alpha= | -19 | deg
Mach: | 0 |  |  | Cl=0 at alpha= | -3.4079 | deg
|  |  |  | @ Cl=0.1, Cd= | 0.004941
|  |  |  | @ Cl=0.4, Cd= | 0.0043413
|  |  |  | @ Cl=0.6, Cd= | 0.0042278
alpha (deg) | Cl | Cd | Cm | Cl/Cd
-19 | -1.4068 | 0.03699 | -0.0793 | -38.0319
-18.5 | -1.426 | 0.03109 | -0.0795 | -45.8668
-18 | -1.4325 | 0.02744 | -0.0763 | -52.2048
-17.5 | -1.4251 | 0.02509 | -0.0721 | -56.7995
-17 | -1.4042 | 0.0233 | -0.0685 | -60.2661
-16.5 | -1.3755 | 0.02114 | -0.0665 | -65.0662
-16 | -1.3385 | 0.01961 | -0.065 | -68.256
-15.5 | -1.2962 | 0.01835 | -0.064 | -70.6376
-15 | -1.2533 | 0.01682 | -0.0633 | -74.5125
-14.5 | -1.203 | 0.01582 | -0.0635 | -76.043
-14 | -1.15 | 0.01516 | -0.0639 | -75.8575
-13.5 | -1.0913 | 0.01355 | -0.0662 | -80.5387
-13 | -1.0265 | 0.01303 | -0.0691 | -78.7797
-12.5 | -0.9661 | 0.01246 | -0.071 | -77.5361
-12 | -0.9102 | 0.01186 | -0.0718 | -76.7454
-11.5 | -0.8488 | 0.0122 | -0.0733 | -69.5738
-11 | -0.7917 | 0.01158 | -0.0744 | -68.3679
-10.5 | -0.7427 | 0.01032 | -0.0739 | -71.9671
-10 | -0.6872 | 0.01011 | -0.0744 | -67.9723
-9.5 | -0.6427 | 0.00858 | -0.0727 | -74.9068
-9 | -0.5726 | 0.01012 | -0.0758 | -56.581
-8 | -0.4688 | 0.00908 | -0.0751 | -51.63
-7.5 | -0.4302 | 0.00725 | -0.072 | -59.3379
-6 | -0.2713 | 0.00644 | -0.0711 | -42.1273
-4.5 | -0.1172 | 0.00541 | -0.0689 | -21.6636
-4 | -0.0633 | 0.0053 | -0.0688 | -11.9434
-2 | 0.1505 | 0.00483 | -0.0678 | 31.1594
-1.5 | 0.2024 | 0.00467 | -0.0673 | 43.3405
-1 | 0.255 | 0.00457 | -0.0669 | 55.7987
-0.5 | 0.308 | 0.00451 | -0.0667 | 68.2927
0 | 0.3597 | 0.00438 | -0.0661 | 82.1233
0.5 | 0.4118 | 0.00433 | -0.0657 | 95.1039
1 | 0.4597 | 0.00412 | -0.0644 | 111.5777
1.5 | 0.5096 | 0.00397 | -0.0636 | 128.3627
2 | 0.5588 | 0.004 | -0.0627 | 139.7
2.5 | 0.6022 | 0.00424 | -0.0605 | 142.0283
3 | 0.6583 | 0.0039 | -0.0613 | 168.7949
3.5 | 0.7395 | 0.00474 | -0.069 | 156.0127
4 | 0.79 | 0.00575 | -0.0694 | 137.3913
4.5 | 0.8421 | 0.00629 | -0.0696 | 133.8792
5 | 0.8919 | 0.00689 | -0.0694 | 129.4485
5.5 | 0.9413 | 0.00747 | -0.069 | 126.0107
6 | 0.9939 | 0.00775 | -0.0692 | 128.2452
6.5 | 1.0468 | 0.00807 | -0.0696 | 129.715
7 | 1.1033 | 0.00846 | -0.0709 | 130.4137
7.5 | 1.1592 | 0.00892 | -0.0721 | 129.9552
8 | 1.2094 | 0.00959 | -0.0722 | 126.1105
8.5 | 1.265 | 0.01 | -0.0736 | 126.5
9 | 1.2906 | 0.01046 | -0.0684 | 123.3843
10 | 1.3589 | 0.01205 | -0.0637 | 112.7718

## 131. Re 16M Mach 0.10 (1)
BIGFOIL.COM POLAR EXPORT
ah80129
AH 80-129 |  |  |  | Cl Max: | 1.172 | at alpha= | 9 | deg
JavaFoil+Calcfoil stall+Eppler ext transition |  |  |  | L/D Max: | 187.735 | at alpha= | 4.5 | deg
Re: | 16000000 |  |  | Cd Min: | 0.00435 | at alpha= | 1.5 | deg
Mach: | 0.1 |  |  | Cl=0 at alpha= | -2.7458 | deg
|  |  |  | @ Cl=0.1, Cd= | 0.0047393
|  |  |  | @ Cl=0.4, Cd= | 0.0043613
|  |  |  | @ Cl=0.6, Cd= | 0.0043735
alpha (deg) | Cl | Cd | Cm | Cl/Cd
-14.5 | -0.245 | 0.09431 | -0.016 | -2.601
-14 | -0.263 | 0.08762 | -0.017 | -3.002
-13.5 | -0.281 | 0.08255 | -0.018 | -3.404
-13 | -0.3 | 0.07667 | -0.018 | -3.908
-12.5 | -0.318 | 0.07197 | -0.019 | -4.416
-12 | -0.336 | 0.06652 | -0.02 | -5.055
-11.5 | -0.354 | 0.06176 | -0.021 | -5.725
-11 | -0.366 | 0.05856 | -0.022 | -6.244
-10.5 | -0.376 | 0.05261 | -0.023 | -7.153
-10 | -0.398 | 0.03521 | -0.028 | -11.3
-9.5 | -0.465 | 0.00719 | -0.036 | -64.668
-9 | -0.463 | 0.00686 | -0.037 | -67.506
-8.5 | -0.456 | 0.00657 | -0.038 | -69.387
-8 | -0.443 | 0.0064 | -0.039 | -69.239
-7.5 | -0.425 | 0.00615 | -0.04 | -69.051
-7 | -0.4 | 0.00597 | -0.041 | -67.099
-6.5 | -0.37 | 0.00576 | -0.041 | -64.227
-6 | -0.334 | 0.00559 | -0.042 | -59.686
-5.5 | -0.293 | 0.00548 | -0.043 | -53.432
-5 | -0.247 | 0.00536 | -0.044 | -46.047
-4.5 | -0.197 | 0.00523 | -0.045 | -37.666
-4 | -0.144 | 0.00512 | -0.046 | -28.029
-3.5 | -0.088 | 0.00502 | -0.047 | -17.473
-3 | -0.03 | 0.00491 | -0.048 | -6.111
-2.5 | 0.029 | 0.00484 | -0.049 | 6.031
-2 | 0.089 | 0.00477 | -0.049 | 18.709
-1.5 | 0.15 | 0.0046 | -0.05 | 32.549
-1 | 0.21 | 0.00464 | -0.051 | 45.344
-0.5 | 0.271 | 0.00451 | -0.052 | 60.119
0 | 0.332 | 0.00442 | -0.053 | 74.975
0.5 | 0.392 | 0.00436 | -0.054 | 89.857
1 | 0.452 | 0.00437 | -0.055 | 103.599
1.5 | 0.513 | 0.00435 | -0.056 | 117.89
2 | 0.573 | 0.00436 | -0.057 | 131.396
2.5 | 0.633 | 0.00439 | -0.058 | 144.185
3 | 0.693 | 0.00441 | -0.059 | 157.148
3.5 | 0.754 | 0.00444 | -0.06 | 169.61
4 | 0.811 | 0.0045 | -0.061 | 180.262
4.5 | 0.87 | 0.00463 | -0.062 | 187.735
5 | 0.928 | 0.00495 | -0.063 | 187.56
5.5 | 0.973 | 0.0085 | -0.064 | 114.582
6 | 1.022 | 0.00887 | -0.064 | 115.204
6.5 | 1.066 | 0.0093 | -0.065 | 114.69
7 | 1.104 | 0.00977 | -0.066 | 113.041
7.5 | 1.135 | 0.01028 | -0.067 | 110.363
8 | 1.157 | 0.01081 | -0.068 | 107.028
8.5 | 1.169 | 0.0114 | -0.069 | 102.573
9 | 1.172 | 0.01201 | -0.07 | 97.553
9.5 | 1.163 | 0.01268 | -0.071 | 91.747
10 | 1.145 | 0.01335 | -0.071 | 85.766
10.5 | 1.117 | 0.01416 | -0.072 | 78.853
11 | 1.08 | 0.01492 | -0.073 | 72.347
11.5 | 1.036 | 0.01575 | -0.074 | 65.759
12 | 0.986 | 0.0166 | -0.075 | 59.358
12.5 | 0.931 | 0.01755 | -0.076 | 53.067
13 | 0.875 | 0.01852 | -0.077 | 47.242
13.5 | 0.817 | 0.01974 | -0.077 | 41.4
14 | 0.76 | 0.02091 | -0.078 | 36.34

## 132. Re 16M Mach 0.10 (2)
BIGFOIL.COM POLAR EXPORT
ah80129
AH 80-129 |  |  |  | Cl Max: | 1.562 | at alpha= | 16.5 | deg
XFOIL ncrit=9 |  |  |  | L/D Max: | 169.949 | at alpha= | 3 | deg
Re: | 16000000 |  |  | Cd Min: | 0.11907 | at alpha= | 20 | deg
Mach: | 0.1 |  |  | Cl=0 at alpha= | -3.41 | deg
|  |  |  | @ Cl=0.1, Cd= | 0.004946
|  |  |  | @ Cl=0.4, Cd= | 0.0043438
|  |  |  | @ Cl=0.6, Cd= | 0.0041979
alpha (deg) | Cl | Cd | Cm | Cl/Cd
-17 | -1.228 | 0.03845 | -0.0819 | -31.9376
-16.5 | -1.2798 | 0.03025 | -0.0809 | -42.3074
-16 | -1.2916 | 0.02636 | -0.0751 | -48.9985
-15.5 | -1.2732 | 0.02324 | -0.0718 | -54.7849
-15 | -1.2377 | 0.02118 | -0.0702 | -58.4372
-14.5 | -1.2079 | 0.01792 | -0.0681 | -67.4051
-14 | -1.1605 | 0.01652 | -0.0675 | -70.2482
-13.5 | -1.1051 | 0.01563 | -0.068 | -70.7038
-13 | -1.0388 | 0.01385 | -0.0716 | -75.0036
-12.5 | -0.9767 | 0.01322 | -0.0734 | -73.8805
-12 | -0.9195 | 0.01254 | -0.074 | -73.3254
-11.5 | -0.8558 | 0.01297 | -0.0754 | -65.983
-11 | -0.7976 | 0.01222 | -0.0765 | -65.27
-10.5 | -0.7485 | 0.01076 | -0.0758 | -69.5632
-10 | -0.6919 | 0.01052 | -0.0762 | -65.77
-9.5 | -0.6478 | 0.00879 | -0.0743 | -73.6974
-9 | -0.5751 | 0.01055 | -0.0775 | -54.5118
-8 | -0.4706 | 0.00938 | -0.0766 | -50.1706
-7.5 | -0.4324 | 0.00741 | -0.0731 | -58.3536
-7 | -0.3579 | 0.00934 | -0.0772 | -38.3191
-6.5 | -0.3093 | 0.00845 | -0.0759 | -36.6036
-5.5 | -0.2136 | 0.00676 | -0.0729 | -31.5976
-5 | -0.1695 | 0.00575 | -0.0703 | -29.4783
-4.5 | -0.1177 | 0.00542 | -0.0695 | -21.7159
-4 | -0.0634 | 0.00531 | -0.0694 | -11.9397
-3.5 | -0.0097 | 0.00517 | -0.0691 | -1.8762
-2 | 0.1519 | 0.00484 | -0.0684 | 31.3843
-1.5 | 0.2041 | 0.00468 | -0.0678 | 43.6111
-1 | 0.2568 | 0.00458 | -0.0674 | 56.0699
-0.5 | 0.3101 | 0.00451 | -0.0671 | 68.7583
0 | 0.3621 | 0.00438 | -0.0666 | 82.6712
0.5 | 0.4145 | 0.00433 | -0.0661 | 95.7275
1 | 0.4626 | 0.00412 | -0.0649 | 112.2816
1.5 | 0.5129 | 0.00397 | -0.064 | 129.194
2 | 0.5624 | 0.004 | -0.0631 | 140.6
2.5 | 0.6061 | 0.00423 | -0.061 | 143.2861
3 | 0.6628 | 0.0039 | -0.0618 | 169.9487
3.5 | 0.7446 | 0.00474 | -0.0696 | 157.0886
4 | 0.7945 | 0.00577 | -0.0697 | 137.695
4.5 | 0.8466 | 0.00633 | -0.0699 | 133.7441
5.5 | 0.9461 | 0.00752 | -0.0692 | 125.8112
6 | 0.9989 | 0.00781 | -0.0693 | 127.9001
6.5 | 1.0521 | 0.00814 | -0.0696 | 129.2506
7 | 1.1012 | 0.00859 | -0.0691 | 128.1956
7.5 | 1.1654 | 0.00902 | -0.0721 | 129.2018
8.5 | 1.2586 | 0.01007 | -0.0706 | 124.9851
9 | 1.2911 | 0.01065 | -0.0671 | 121.23
9.5 | 1.3194 | 0.01177 | -0.0636 | 112.0986
11.5 | 1.4261 | 0.01816 | -0.0522 | 78.5297
12.5 | 1.5067 | 0.01984 | -0.0508 | 75.9425
13 | 1.5378 | 0.0213 | -0.049 | 72.1972
13.5 | 1.4896 | 0.02822 | -0.0389 | 52.7853
15 | 1.5442 | 0.0365 | -0.0326 | 42.3068
15.5 | 1.5234 | 0.04286 | -0.0282 | 35.5436
16 | 1.5399 | 0.04629 | -0.0269 | 33.2664
16.5 | 1.562 | 0.04923 | -0.0265 | 31.7286
17 | 1.5361 | 0.05724 | -0.024 | 26.8361
17.5 | 1.5121 | 0.06566 | -0.0229 | 23.0292
18 | 1.384 | 0.08907 | -0.0234 | 15.5383
18.5 | 1.5394 | 0.07464 | -0.0241 | 20.6243
19.5 | 1.3751 | 0.11261 | -0.0316 | 12.2112
20 | 1.3824 | 0.11907 | -0.0343 | 11.61

## 133. Re 16M Mach 0.25 (1)
BIGFOIL.COM POLAR EXPORT
ah80129
AH 80-129 |  |  |  | Cl Max: | 1.159 | at alpha= | 8 | deg
JavaFoil+Calcfoil stall+Eppler ext transition |  |  |  | L/D Max: | 190.715 | at alpha= | 4.5 | deg
Re: | 16000000 |  |  | Cd Min: | 0.00437 | at alpha= | 1.5 | deg
Mach: | 0.25 |  |  | Cl=0 at alpha= | -2.7459 | deg
|  |  |  | @ Cl=0.1, Cd= | 0.0048416
|  |  |  | @ Cl=0.4, Cd= | 0.0043829
|  |  |  | @ Cl=0.6, Cd= | 0.02043
alpha (deg) | Cl | Cd | Cm | Cl/Cd
-12.5 | -0.057 | 0.07589 | -0.019 | -0.753
-12 | -0.054 | 0.07149 | -0.019 | -0.759
-11.5 | -0.051 | 0.06608 | -0.02 | -0.779
-11 | -0.148 | 0.06142 | -0.021 | -2.405
-10.5 | -0.194 | 0.05581 | -0.023 | -3.47
-10 | -0.232 | 0.04974 | -0.025 | -4.67
-9.5 | -0.27 | 0.03841 | -0.028 | -7.019
-9 | -0.342 | 0.00906 | -0.038 | -37.77
-8.5 | -0.367 | 0.00695 | -0.039 | -52.888
-8 | -0.378 | 0.00651 | -0.04 | -58.109
-7.5 | -0.38 | 0.00633 | -0.041 | -59.961
-7 | -0.371 | 0.00611 | -0.042 | -60.758
-6.5 | -0.353 | 0.00586 | -0.043 | -60.179
-6 | -0.325 | 0.00568 | -0.043 | -57.313
-5.5 | -0.29 | 0.00552 | -0.044 | -52.475
-5 | -0.247 | 0.00542 | -0.045 | -45.667
-4.5 | -0.199 | 0.00527 | -0.046 | -37.737
-4 | -0.146 | 0.00517 | -0.047 | -28.275
-3.5 | -0.09 | 0.00506 | -0.048 | -17.718
-3 | -0.031 | 0.00494 | -0.049 | -6.223
-2.5 | 0.03 | 0.00485 | -0.05 | 6.161
-2 | 0.092 | 0.00487 | -0.051 | 18.792
-1.5 | 0.154 | 0.00465 | -0.052 | 33.078
-1 | 0.216 | 0.00465 | -0.053 | 46.482
-0.5 | 0.279 | 0.00456 | -0.054 | 61.127
0 | 0.341 | 0.00444 | -0.055 | 76.757
0.5 | 0.403 | 0.00438 | -0.056 | 92.017
1 | 0.465 | 0.00438 | -0.057 | 106.026
1.5 | 0.527 | 0.00437 | -0.058 | 120.511
2 | 0.589 | 0.00439 | -0.059 | 134.258
2.5 | 0.651 | 0.00442 | -0.06 | 147.106
3 | 0.713 | 0.00445 | -0.061 | 160.002
3.5 | 0.774 | 0.00448 | -0.062 | 172.688
4 | 0.833 | 0.00455 | -0.063 | 182.837
4.5 | 0.894 | 0.00469 | -0.064 | 190.715
5 | 0.947 | 0.00627 | -0.065 | 151.132
5.5 | 0.996 | 0.00885 | -0.065 | 112.525
6 | 1.045 | 0.00928 | -0.066 | 112.626
6.5 | 1.088 | 0.00975 | -0.067 | 111.492
7 | 1.122 | 0.01029 | -0.068 | 109.039
7.5 | 1.147 | 0.01085 | -0.069 | 105.627
8 | 1.159 | 0.01147 | -0.07 | 100.989
8.5 | 1.156 | 0.01214 | -0.07 | 95.26
9 | 1.137 | 0.01283 | -0.071 | 88.638
9.5 | 1.101 | 0.01363 | -0.072 | 80.752
10 | 1.047 | 0.0144 | -0.073 | 72.693
10.5 | 0.975 | 0.01525 | -0.074 | 63.952
11 | 0.888 | 0.01618 | -0.075 | 54.912
11.5 | 0.789 | 0.0171 | -0.076 | 46.111
12 | 0.679 | 0.01815 | -0.077 | 37.39
12.5 | 0.561 | 0.0192 | -0.077 | 29.19
13 | 0.435 | 0.02043 | -0.078 | 21.272

## 134. Re 16M Mach 0.25 (2)
BIGFOIL.COM POLAR EXPORT
ah80129
AH 80-129 |  |  |  | Cl Max: | 1.4669 | at alpha= | 13 | deg
XFOIL ncrit=9 |  |  |  | L/D Max: | 177.32 | at alpha= | 3 | deg
Re: | 16000000 |  |  | Cd Min: | 0.07727 | at alpha= | 16 | deg
Mach: | 0.25 |  |  | Cl=0 at alpha= | -99 | deg
|  |  |  | @ Cl=0.1, Cd= | 0.0044
|  |  |  | @ Cl=0.4, Cd= | 0.004382
|  |  |  | @ Cl=0.6, Cd= | 0.0040864
alpha (deg) | Cl | Cd | Cm | Cl/Cd
0 | 0.3756 | 0.0044 | -0.0689 | 85.3636
0.5 | 0.4297 | 0.00436 | -0.0685 | 98.555
1 | 0.4791 | 0.00414 | -0.0671 | 115.7246
1.5 | 0.5309 | 0.00398 | -0.0662 | 133.392
2 | 0.5824 | 0.004 | -0.0653 | 145.6
2.5 | 0.6272 | 0.00422 | -0.0631 | 148.6256
3 | 0.688 | 0.00388 | -0.0644 | 177.3196
3.5 | 0.7723 | 0.00472 | -0.0723 | 163.6229
4 | 0.8196 | 0.00588 | -0.0716 | 139.3878
4.5 | 0.8713 | 0.00654 | -0.0713 | 133.2263
5 | 0.9211 | 0.00722 | -0.0705 | 127.5762
5.5 | 0.9718 | 0.0078 | -0.0699 | 124.5897
6 | 1.0256 | 0.00814 | -0.0697 | 125.9951
6.5 | 1.082 | 0.00856 | -0.0702 | 126.4019
7 | 1.1413 | 0.00912 | -0.0714 | 125.1425
7.5 | 1.1927 | 0.00959 | -0.071 | 124.3691
8 | 1.2239 | 0.01038 | -0.0668 | 117.9094
8.5 | 1.264 | 0.01111 | -0.0646 | 113.7714
9 | 1.299 | 0.01227 | -0.062 | 105.868
10 | 1.3659 | 0.01502 | -0.0567 | 90.9387
10.5 | 1.388 | 0.01712 | -0.0528 | 81.0748
11 | 1.4117 | 0.0192 | -0.0493 | 73.526
11.5 | 1.4096 | 0.0229 | -0.0433 | 61.5546
12 | 1.448 | 0.02418 | -0.0419 | 59.8842
12.5 | 1.45 | 0.02796 | -0.037 | 51.8598
13 | 1.4669 | 0.03097 | -0.0338 | 47.3652
13.5 | 1.4368 | 0.0377 | -0.0267 | 38.1114
14 | 1.4356 | 0.04267 | -0.0233 | 33.6442
14.5 | 1.3859 | 0.05275 | -0.0177 | 26.273
15 | 1.4239 | 0.0547 | -0.0182 | 26.0311
15.5 | 1.3781 | 0.06572 | -0.0163 | 20.9693
16 | 1.3388 | 0.07727 | -0.0166 | 17.3263

## 135. Re 16M Mach 0.50 (1)
BIGFOIL.COM POLAR EXPORT
ah80129
AH 80-129 |  |  |  | Cl Max: | 1.249 | at alpha= | 20 | deg
JavaFoil+Calcfoil stall+Eppler ext transition |  |  |  | L/D Max: | 144.779 | at alpha= | 2 | deg
Re: | 16000000 |  |  | Cd Min: | 0.00447 | at alpha= | 0.5 | deg
Mach: | 0.5 |  |  | Cl=0 at alpha= | -2.75 | deg
|  |  |  | @ Cl=0.1, Cd= | 0.0048929
|  |  |  | @ Cl=0.4, Cd= | 0.0045135
|  |  |  | @ Cl=0.6, Cd= | 0.0045164
alpha (deg) | Cl | Cd | Cm | Cl/Cd
-20 | -0.94 | 0.16378 | -0.015 | -5.737
-19.5 | -0.912 | 0.16001 | -0.015 | -5.701
-19 | -0.886 | 0.15576 | -0.016 | -5.687
-18.5 | -0.861 | 0.14123 | -0.016 | -6.096
-18 | -0.835 | 0.13266 | -0.017 | -6.295
-17.5 | -0.808 | 0.12707 | -0.017 | -6.356
-17 | -0.78 | 0.12398 | -0.017 | -6.29
-16.5 | -0.753 | 0.11531 | -0.018 | -6.535
-16 | -0.728 | 0.1076 | -0.018 | -6.762
-15.5 | -0.701 | 0.10165 | -0.019 | -6.896
-15 | -0.673 | 0.10331 | -0.019 | -6.511
-14.5 | -0.646 | 0.09601 | -0.019 | -6.728
-14 | -0.621 | 0.08684 | -0.02 | -7.154
-13.5 | -0.598 | 0.07808 | -0.022 | -7.654
-13 | -0.577 | 0.06762 | -0.024 | -8.527
-12.5 | -0.535 | 0.08689 | -0.019 | -6.16
-12 | -0.509 | 0.07814 | -0.02 | -6.514
-11.5 | -0.484 | 0.0699 | -0.022 | -6.921
-11 | -0.46 | 0.06174 | -0.024 | -7.445
-10.5 | -0.44 | 0.05023 | -0.028 | -8.765
-10 | -0.399 | 0.06565 | -0.021 | -6.077
-9.5 | -0.373 | 0.05831 | -0.023 | -6.394
-9 | -0.348 | 0.05176 | -0.025 | -6.715
-8.5 | -0.343 | 0.02739 | -0.036 | -12.539
-8 | -0.29 | 0.05088 | -0.023 | -5.698
-7.5 | -0.263 | 0.04627 | -0.025 | -5.685
-7 | -0.245 | 0.03218 | -0.034 | -7.613
-6.5 | -0.257 | 0.00638 | -0.048 | -40.247
-6 | -0.223 | 0.00619 | -0.049 | -35.969
-5.5 | -0.189 | 0.00592 | -0.05 | -31.849
-5 | -0.154 | 0.00572 | -0.051 | -27.01
-4.5 | -0.12 | 0.00549 | -0.052 | -21.923
-4 | -0.141 | 0.0054 | -0.053 | -26.18
-3.5 | -0.094 | 0.00524 | -0.054 | -18.001
-3 | -0.033 | 0.00513 | -0.055 | -6.511
-2.5 | 0.033 | 0.00499 | -0.056 | 6.62
-2 | 0.102 | 0.00489 | -0.057 | 20.818
-1.5 | 0.172 | 0.00481 | -0.058 | 35.638
-1 | 0.241 | 0.00472 | -0.059 | 51.169
-0.5 | 0.312 | 0.00467 | -0.06 | 66.664
0 | 0.381 | 0.00453 | -0.061 | 84.068
0.5 | 0.45 | 0.00447 | -0.062 | 100.803
1 | 0.52 | 0.00449 | -0.063 | 115.77
1.5 | 0.589 | 0.00451 | -0.065 | 130.671
2 | 0.658 | 0.00455 | -0.066 | 144.779
2.5 | 0.723 | 0.00555 | -0.066 | 130.347
3 | 0.789 | 0.00623 | -0.067 | 126.638
3.5 | 0.856 | 0.00643 | -0.068 | 133.076
4 | 0.917 | 0.00675 | -0.069 | 135.731
4.5 | 0.981 | 0.00726 | -0.07 | 135.184
5 | 1.041 | 0.00828 | -0.071 | 125.763
5.5 | 1.094 | 0.0107 | -0.072 | 102.228
6 | 1.138 | 0.01139 | -0.073 | 99.93
6.5 | 1.16 | 0.0122 | -0.074 | 95.124
7 | 1.135 | 0.01313 | -0.075 | 86.402
7.5 | 0.866 | 0.01411 | -0.076 | 61.427
8 | 0.71 | 0.01505 | -0.077 | 47.193
8.5 | 0.742 | 0.0157 | -0.078 | 47.246
9 | 0.773 | 0.01704 | -0.079 | 45.367
9.5 | 0.804 | 0.01867 | -0.08 | 43.07
10 | 0.836 | 0.01897 | -0.081 | 44.058
10.5 | 0.866 | 0.02068 | -0.082 | 41.877
11 | 0.896 | 0.02285 | -0.083 | 39.219
11.5 | 0.924 | 0.02575 | -0.083 | 35.866
12 | 0.958 | 0.02475 | -0.085 | 38.705
12.5 | 0.986 | 0.02754 | -0.085 | 35.813
13 | 1.007 | 0.03349 | -0.085 | 30.065
13.5 | 1.046 | 0.03038 | -0.087 | 34.441
14 | 1.072 | 0.03441 | -0.088 | 31.147
14.5 | 0.948 | 0.1065 | -0.054 | 8.905
15 | 1.132 | 0.03643 | -0.09 | 31.076
15.5 | 1.159 | 0.04027 | -0.091 | 28.773
16 | 1.167 | 0.05148 | -0.089 | 22.677
16.5 | 1.066 | 0.12219 | -0.064 | 8.722
17 | 1.121 | 0.11057 | -0.074 | 10.137
17.5 | 1.157 | 0.11154 | -0.077 | 10.37
18 | 1.14 | 0.15252 | -0.064 | 7.474
18.5 | 1.173 | 0.15399 | -0.067 | 7.614
19 | 1.206 | 0.15626 | -0.071 | 7.717
19.5 | 1.226 | 0.1739 | -0.069 | 7.047
20 | 1.249 | 0.18678 | -0.069 | 6.689

## 136. Re 16M Mach 0.50 (2)
BIGFOIL.COM POLAR EXPORT
ah80129
AH 80-129 |  |  |  | Cl Max: | 1.2811 | at alpha= | 9 | deg
XFOIL ncrit=9 |  |  |  | L/D Max: | 209.225 | at alpha= | 3 | deg
Re: | 16000000 |  |  | Cd Min: | 0.12114 | at alpha= | 14 | deg
Mach: | 0.5 |  |  | Cl=0 at alpha= | -3.483 | deg
|  |  |  | @ Cl=0.1, Cd= | 0.0052361
|  |  |  | @ Cl=0.4, Cd= | 0.0046053
|  |  |  | @ Cl=0.6, Cd= | 0.004153
alpha (deg) | Cl | Cd | Cm | Cl/Cd
-8 | -0.2243 | 0.07182 | -0.0699 | -3.1231
-7.5 | -0.2268 | 0.06125 | -0.0797 | -3.7029
-5.5 | -0.1167 | 0.02469 | -0.1142 | -4.7266
-5 | -0.1369 | 0.01273 | -0.1024 | -10.7541
-4.5 | -0.109 | 0.00806 | -0.0943 | -13.5236
-4 | -0.0611 | 0.00618 | -0.0889 | -9.8867
-3.5 | -0.0022 | 0.00549 | -0.0858 | -0.40073
-3 | 0.0624 | 0.00534 | -0.0845 | 11.6854
-2 | 0.1891 | 0.00499 | -0.0823 | 37.8958
0 | 0.4358 | 0.00454 | -0.0793 | 95.9912
0.5 | 0.4977 | 0.00448 | -0.0788 | 111.0938
1 | 0.5536 | 0.00425 | -0.0772 | 130.2588
1.5 | 0.611 | 0.00413 | -0.0759 | 147.9419
2 | 0.671 | 0.00409 | -0.0751 | 164.0587
2.5 | 0.7245 | 0.00422 | -0.073 | 171.6825
3 | 0.8097 | 0.00387 | -0.078 | 209.2248
3.5 | 0.8968 | 0.00459 | -0.0841 | 195.3813
4 | 0.9303 | 0.00632 | -0.0792 | 147.1994
4.5 | 0.9566 | 0.00787 | -0.0729 | 121.5502
5 | 0.986 | 0.00946 | -0.0682 | 104.2283
5.5 | 1.04 | 0.01054 | -0.0672 | 98.6717
6.5 | 1.1494 | 0.0128 | -0.0654 | 89.7969
7 | 1.1939 | 0.01413 | -0.0624 | 84.494
7.5 | 1.2376 | 0.01555 | -0.0592 | 79.5884
8 | 1.2672 | 0.01773 | -0.0544 | 71.4721
8.5 | 1.28 | 0.02092 | -0.048 | 61.1855
9 | 1.2811 | 0.02505 | -0.0411 | 51.1417
9.5 | 1.2611 | 0.03075 | -0.033 | 41.0114
10 | 1.2571 | 0.03548 | -0.0258 | 35.4312
10.5 | 1.2553 | 0.04044 | -0.018 | 31.041
11 | 1.2385 | 0.04763 | -0.0121 | 26.0025
11.5 | 1.2052 | 0.05705 | -0.0085 | 21.1253
12 | 1.1827 | 0.06628 | -0.0079 | 17.844
12.5 | 1.1425 | 0.0783 | -0.0091 | 14.5913
13 | 1.1041 | 0.09134 | -0.0127 | 12.0878
13.5 | 1.0572 | 0.10705 | -0.0191 | 9.8758
14 | 1.0297 | 0.12114 | -0.0263 | 8.5001

## 137. Re 18M Mach 0.00 (1)
BIGFOIL.COM POLAR EXPORT
ah80129
AH 80-129 |  |  |  | Cl Max: | 1.176 | at alpha= | 9 | deg
JavaFoil+Calcfoil stall+Eppler ext transition |  |  |  | L/D Max: | 180.818 | at alpha= | 5 | deg
Re: | 18000000 |  |  | Cd Min: | 0.00441 | at alpha= | 1 | deg
Mach: | 0 |  |  | Cl=0 at alpha= | -2.7458 | deg
|  |  |  | @ Cl=0.1, Cd= | 0.0046943
|  |  |  | @ Cl=0.4, Cd= | 0.0044183
|  |  |  | @ Cl=0.6, Cd= | 0.00445
alpha (deg) | Cl | Cd | Cm | Cl/Cd
-15 | -0.27 | 0.09768 | -0.016 | -2.762
-14.5 | -0.285 | 0.09131 | -0.017 | -3.124
-14 | -0.301 | 0.08591 | -0.017 | -3.504
-13.5 | -0.317 | 0.08066 | -0.018 | -3.931
-13 | -0.334 | 0.07462 | -0.019 | -4.472
-12.5 | -0.35 | 0.06975 | -0.02 | -5.014
-12 | -0.366 | 0.06359 | -0.021 | -5.758
-11.5 | -0.381 | 0.05852 | -0.022 | -6.511
-11 | -0.39 | 0.05531 | -0.023 | -7.058
-10.5 | -0.403 | 0.04523 | -0.025 | -8.906
-10 | -0.481 | 0.00885 | -0.035 | -54.389
-9.5 | -0.481 | 0.00697 | -0.036 | -69.055
-9 | -0.476 | 0.0067 | -0.037 | -71.064
-8.5 | -0.466 | 0.00649 | -0.038 | -71.812
-8 | -0.451 | 0.00627 | -0.039 | -71.844
-7.5 | -0.43 | 0.00608 | -0.039 | -70.741
-7 | -0.404 | 0.00588 | -0.04 | -68.684
-6.5 | -0.372 | 0.00568 | -0.041 | -65.461
-6 | -0.335 | 0.00552 | -0.042 | -60.624
-5.5 | -0.293 | 0.00542 | -0.043 | -54.018
-5 | -0.246 | 0.00528 | -0.044 | -46.648
-4.5 | -0.196 | 0.00517 | -0.045 | -37.943
-4 | -0.143 | 0.00508 | -0.046 | -28.175
-3.5 | -0.087 | 0.00497 | -0.046 | -17.585
-3 | -0.03 | 0.00487 | -0.047 | -6.127
-2.5 | 0.029 | 0.0048 | -0.048 | 6.045
-2 | 0.089 | 0.00472 | -0.049 | 18.791
-1.5 | 0.149 | 0.00458 | -0.05 | 32.514
-1 | 0.209 | 0.00463 | -0.051 | 45.2
-0.5 | 0.27 | 0.00456 | -0.052 | 59.151
0 | 0.33 | 0.00448 | -0.053 | 73.69
0.5 | 0.39 | 0.00442 | -0.054 | 88.319
1 | 0.45 | 0.00441 | -0.055 | 102.003
1.5 | 0.51 | 0.00441 | -0.056 | 115.781
2 | 0.57 | 0.00443 | -0.057 | 128.589
2.5 | 0.63 | 0.00447 | -0.058 | 140.898
3 | 0.69 | 0.00449 | -0.059 | 153.6
3.5 | 0.75 | 0.00454 | -0.06 | 165.218
4 | 0.807 | 0.00463 | -0.061 | 174.166
4.5 | 0.866 | 0.0048 | -0.062 | 180.298
5 | 0.923 | 0.00511 | -0.063 | 180.818
5.5 | 0.971 | 0.00831 | -0.063 | 116.837
6 | 1.019 | 0.00866 | -0.064 | 117.788
6.5 | 1.063 | 0.00903 | -0.065 | 117.732
7 | 1.102 | 0.00948 | -0.066 | 116.191
7.5 | 1.133 | 0.00997 | -0.067 | 113.712
8 | 1.157 | 0.01047 | -0.068 | 110.513
8.5 | 1.171 | 0.01103 | -0.069 | 106.199
9 | 1.176 | 0.01163 | -0.069 | 101.125
9.5 | 1.172 | 0.01224 | -0.07 | 95.754
10 | 1.157 | 0.01289 | -0.071 | 89.828
10.5 | 1.134 | 0.01361 | -0.072 | 83.345
11 | 1.103 | 0.01437 | -0.073 | 76.718
11.5 | 1.065 | 0.01516 | -0.074 | 70.207
12 | 1.021 | 0.016 | -0.075 | 63.81
12.5 | 0.973 | 0.0169 | -0.075 | 57.575
13 | 0.923 | 0.01784 | -0.076 | 51.712
13.5 | 0.871 | 0.01894 | -0.077 | 45.973
14 | 0.819 | 0.02006 | -0.078 | 40.8

## 138. Re 18M Mach 0.00 (2)
BIGFOIL.COM POLAR EXPORT
ah80129
AH 80-129 |  |  |  | Cl Max: | 1.6149 | at alpha= | 14.5 | deg
XFOIL ncrit=9 |  |  |  | L/D Max: | 160.319 | at alpha= | 3 | deg
Re: | 18000000 |  |  | Cd Min: | 0.03418 | at alpha= | 15.5 | deg
Mach: | 0 |  |  | Cl=0 at alpha= | -3.3993 | deg
|  |  |  | @ Cl=0.1, Cd= | 0.0048927
|  |  |  | @ Cl=0.4, Cd= | 0.0043252
|  |  |  | @ Cl=0.6, Cd= | 0.0043885
alpha (deg) | Cl | Cd | Cm | Cl/Cd
-19 | -1.4444 | 0.03347 | -0.08 | -43.1551
-18.5 | -1.453 | 0.02918 | -0.0783 | -49.7944
-18 | -1.4535 | 0.02619 | -0.0746 | -55.4983
-17.5 | -1.4483 | 0.02373 | -0.0696 | -61.0324
-16.5 | -1.3859 | 0.02038 | -0.0653 | -68.0029
-16 | -1.3494 | 0.01872 | -0.0636 | -72.0833
-15.5 | -1.3062 | 0.01745 | -0.0628 | -74.8539
-15 | -1.2599 | 0.01627 | -0.0624 | -77.437
-14.5 | -1.2124 | 0.01515 | -0.0621 | -80.0264
-14 | -1.1599 | 0.01438 | -0.0624 | -80.6606
-13.5 | -1.0996 | 0.01314 | -0.0647 | -83.6834
-13 | -1.0319 | 0.01244 | -0.0684 | -82.9502
-12.5 | -0.9741 | 0.01185 | -0.0696 | -82.2025
-12 | -0.9172 | 0.01124 | -0.0706 | -81.6014
-11.5 | -0.8559 | 0.01125 | -0.0723 | -76.08
-11 | -0.7994 | 0.01067 | -0.0732 | -74.9203
-10.5 | -0.7489 | 0.00969 | -0.0728 | -77.2859
-9.5 | -0.6457 | 0.00827 | -0.0722 | -78.0774
-9 | -0.5815 | 0.00912 | -0.0742 | -63.761
-8 | -0.4765 | 0.00823 | -0.0737 | -57.8979
-7 | -0.3717 | 0.00747 | -0.0729 | -49.759
-6.5 | -0.3231 | 0.00677 | -0.0717 | -47.7253
-6 | -0.2744 | 0.00616 | -0.0704 | -44.5455
-5 | -0.1702 | 0.00557 | -0.0693 | -30.5566
-4.5 | -0.1183 | 0.00532 | -0.0687 | -22.2368
-4 | -0.0642 | 0.0052 | -0.0686 | -12.3462
-3.5 | -0.011 | 0.00507 | -0.0683 | -2.1696
-3 | 0.0436 | 0.00501 | -0.0684 | 8.7026
-2 | 0.1494 | 0.00479 | -0.0677 | 31.19
-1.5 | 0.2019 | 0.00464 | -0.0672 | 43.5129
-1 | 0.2546 | 0.00452 | -0.0669 | 56.3274
-0.5 | 0.307 | 0.00446 | -0.0665 | 68.8341
0 | 0.3589 | 0.00438 | -0.066 | 81.9406
0.5 | 0.4114 | 0.00431 | -0.0656 | 95.4524
1 | 0.4597 | 0.00413 | -0.0645 | 111.3075
1.5 | 0.5101 | 0.00402 | -0.0637 | 126.8905
2 | 0.5587 | 0.00408 | -0.0626 | 136.9363
2.5 | 0.6002 | 0.00439 | -0.0601 | 136.7198
3 | 0.6541 | 0.00408 | -0.0603 | 160.3186
3.5 | 0.7 | 0.00475 | -0.0594 | 147.3684
4.5 | 0.8412 | 0.00635 | -0.0694 | 132.4724
5 | 0.8918 | 0.00691 | -0.0694 | 129.0593
5.5 | 0.9435 | 0.00737 | -0.0694 | 128.019
6 | 0.9968 | 0.00764 | -0.0698 | 130.4712
6.5 | 1.0485 | 0.00791 | -0.0698 | 132.5537
7.5 | 1.1598 | 0.00871 | -0.072 | 133.1573
8.5 | 1.2657 | 0.00978 | -0.0735 | 129.4172
9 | 1.2969 | 0.01024 | -0.0696 | 126.6504
9.5 | 1.3257 | 0.01109 | -0.0658 | 119.5401
10 | 1.3649 | 0.01174 | -0.0645 | 116.2606
12 | 1.4882 | 0.01691 | -0.0556 | 88.0071
12.5 | 1.5226 | 0.01806 | -0.0542 | 84.3079
13 | 1.5541 | 0.01939 | -0.0526 | 80.1496
14 | 1.5898 | 0.02389 | -0.0465 | 66.5467
14.5 | 1.6149 | 0.02574 | -0.0446 | 62.7389
15.5 | 1.608 | 0.03418 | -0.0363 | 47.0451

## 139. Re 18M Mach 0.10 (1)
BIGFOIL.COM POLAR EXPORT
ah80129
AH 80-129 |  |  |  | Cl Max: | 1.173 | at alpha= | 9 | deg
JavaFoil+Calcfoil stall+Eppler ext transition |  |  |  | L/D Max: | 180.99 | at alpha= | 5 | deg
Re: | 18000000 |  |  | Cd Min: | 0.00441 | at alpha= | 1.5 | deg
Mach: | 0.1 |  |  | Cl=0 at alpha= | -2.7458 | deg
|  |  |  | @ Cl=0.1, Cd= | 0.004703
|  |  |  | @ Cl=0.4, Cd= | 0.00442
|  |  |  | @ Cl=0.6, Cd= | 0.004458
alpha (deg) | Cl | Cd | Cm | Cl/Cd
-14.5 | -0.245 | 0.09356 | -0.016 | -2.623
-14 | -0.263 | 0.08737 | -0.017 | -3.011
-13.5 | -0.281 | 0.08175 | -0.018 | -3.439
-13 | -0.299 | 0.07747 | -0.018 | -3.862
-12.5 | -0.318 | 0.07104 | -0.019 | -4.48
-12 | -0.336 | 0.06617 | -0.02 | -5.084
-11.5 | -0.355 | 0.06009 | -0.022 | -5.902
-11 | -0.367 | 0.05679 | -0.022 | -6.463
-10.5 | -0.379 | 0.04956 | -0.024 | -7.648
-10 | -0.449 | 0.01036 | -0.035 | -43.346
-9.5 | -0.465 | 0.00705 | -0.036 | -65.922
-9 | -0.463 | 0.00675 | -0.037 | -68.542
-8.5 | -0.456 | 0.00652 | -0.038 | -69.857
-8 | -0.443 | 0.0063 | -0.039 | -70.324
-7.5 | -0.425 | 0.00609 | -0.04 | -69.688
-7 | -0.4 | 0.0059 | -0.041 | -67.876
-6.5 | -0.37 | 0.0057 | -0.041 | -64.941
-6 | -0.334 | 0.00554 | -0.042 | -60.318
-5.5 | -0.293 | 0.00542 | -0.043 | -54.043
-5 | -0.247 | 0.00529 | -0.044 | -46.615
-4.5 | -0.197 | 0.00518 | -0.045 | -37.982
-4 | -0.144 | 0.00509 | -0.046 | -28.233
-3.5 | -0.088 | 0.00498 | -0.047 | -17.634
-3 | -0.03 | 0.00488 | -0.048 | -6.15
-2.5 | 0.029 | 0.0048 | -0.049 | 6.07
-2 | 0.089 | 0.00473 | -0.049 | 18.871
-1.5 | 0.15 | 0.00458 | -0.05 | 32.66
-1 | 0.21 | 0.00463 | -0.051 | 45.407
-0.5 | 0.271 | 0.00456 | -0.052 | 59.426
0 | 0.332 | 0.00448 | -0.053 | 74.026
0.5 | 0.392 | 0.00442 | -0.054 | 88.722
1 | 0.452 | 0.00442 | -0.055 | 102.423
1.5 | 0.513 | 0.00441 | -0.056 | 116.273
2 | 0.573 | 0.00444 | -0.057 | 129.117
2.5 | 0.633 | 0.00448 | -0.058 | 141.456
3 | 0.693 | 0.0045 | -0.059 | 154.143
3.5 | 0.754 | 0.00455 | -0.06 | 165.741
4 | 0.811 | 0.00464 | -0.061 | 174.701
4.5 | 0.87 | 0.00482 | -0.062 | 180.701
5 | 0.928 | 0.00513 | -0.063 | 180.99
5.5 | 0.975 | 0.00837 | -0.064 | 116.484
6 | 1.024 | 0.00872 | -0.064 | 117.36
6.5 | 1.067 | 0.00911 | -0.065 | 117.163
7 | 1.105 | 0.00957 | -0.066 | 115.509
7.5 | 1.136 | 0.01007 | -0.067 | 112.811
8 | 1.158 | 0.01058 | -0.068 | 109.472
8.5 | 1.17 | 0.01115 | -0.069 | 104.934
9 | 1.173 | 0.01175 | -0.07 | 99.813
9.5 | 1.165 | 0.01241 | -0.071 | 93.861
10 | 1.146 | 0.01305 | -0.071 | 87.848
10.5 | 1.118 | 0.01383 | -0.072 | 80.793
11 | 1.081 | 0.01458 | -0.073 | 74.127
11.5 | 1.036 | 0.01539 | -0.074 | 67.348
12 | 0.986 | 0.01625 | -0.075 | 60.698
12.5 | 0.932 | 0.01718 | -0.076 | 54.274
13 | 0.876 | 0.01814 | -0.077 | 48.286
13.5 | 0.818 | 0.01929 | -0.077 | 42.403
14 | 0.761 | 0.02045 | -0.078 | 37.186

## 140. Re 18M Mach 0.10 (2)
BIGFOIL.COM POLAR EXPORT
ah80129
AH 80-129 |  |  |  | Cl Max: | 1.6002 | at alpha= | 14.5 | deg
XFOIL ncrit=9 |  |  |  | L/D Max: | 161.818 | at alpha= | 3 | deg
Re: | 18000000 |  |  | Cd Min: | 0.03743 | at alpha= | -17.5 | deg
Mach: | 0.1 |  |  | Cl=0 at alpha= | -3.4016 | deg
|  |  |  | @ Cl=0.1, Cd= | 0.0048946
|  |  |  | @ Cl=0.4, Cd= | 0.004336
|  |  |  | @ Cl=0.6, Cd= | 0.0043608
alpha (deg) | Cl | Cd | Cm | Cl/Cd
-17.5 | -1.2881 | 0.03743 | -0.0826 | -34.4136
-17 | -1.2951 | 0.03258 | -0.0826 | -39.7514
-16.5 | -1.3228 | 0.02753 | -0.0778 | -48.0494
-16 | -1.3175 | 0.02432 | -0.0728 | -54.1735
-15.5 | -1.2905 | 0.02169 | -0.0703 | -59.4975
-15 | -1.2519 | 0.01983 | -0.0689 | -63.1316
-14.5 | -1.2124 | 0.01784 | -0.0673 | -67.9596
-14 | -1.1703 | 0.01573 | -0.0661 | -74.3992
-13.5 | -1.1128 | 0.01494 | -0.0669 | -74.4846
-13 | -1.0446 | 0.01324 | -0.0708 | -78.8973
-12.5 | -0.9857 | 0.01254 | -0.0719 | -78.6045
-12 | -0.9271 | 0.01186 | -0.0728 | -78.1703
-11.5 | -0.8633 | 0.01194 | -0.0745 | -72.3032
-11 | -0.8058 | 0.01124 | -0.0752 | -71.6904
-10.5 | -0.755 | 0.01009 | -0.0747 | -74.8266
-10 | -0.6981 | 0.00978 | -0.0752 | -71.3804
-9.5 | -0.651 | 0.00847 | -0.0737 | -76.8595
-9 | -0.584 | 0.00954 | -0.0759 | -61.2159
-8 | -0.4781 | 0.00853 | -0.0751 | -56.0492
-7.5 | -0.4357 | 0.00707 | -0.0725 | -61.6266
-7 | -0.3722 | 0.00773 | -0.0743 | -48.1501
-6.5 | -0.3236 | 0.00695 | -0.0729 | -46.5612
-6 | -0.2755 | 0.00624 | -0.0713 | -44.1506
-5 | -0.171 | 0.0056 | -0.07 | -30.5357
-4.5 | -0.1188 | 0.00534 | -0.0693 | -22.2472
-4 | -0.0644 | 0.0052 | -0.0692 | -12.3846
-3.5 | -0.0108 | 0.00508 | -0.0688 | -2.126
-3 | 0.0441 | 0.00501 | -0.0689 | 8.8024
-2 | 0.1507 | 0.00479 | -0.0681 | 31.4614
-1.5 | 0.2035 | 0.00464 | -0.0677 | 43.8578
-1 | 0.2564 | 0.00452 | -0.0673 | 56.7257
-0.5 | 0.3091 | 0.00446 | -0.0669 | 69.3049
0 | 0.3613 | 0.00438 | -0.0664 | 82.4886
0.5 | 0.4141 | 0.00432 | -0.0661 | 95.8565
1 | 0.4628 | 0.00413 | -0.0649 | 112.0581
1.5 | 0.5134 | 0.00402 | -0.0641 | 127.7114
2 | 0.5625 | 0.00408 | -0.0631 | 137.8676
2.5 | 0.6039 | 0.00439 | -0.0605 | 137.5626
3 | 0.6586 | 0.00407 | -0.0608 | 161.8182
3.5 | 0.7049 | 0.00476 | -0.0599 | 148.0882
4 | 0.7912 | 0.00587 | -0.069 | 134.7871
4.5 | 0.8458 | 0.00638 | -0.0697 | 132.5705
5 | 0.8964 | 0.00696 | -0.0696 | 128.7931
7 | 1.1082 | 0.00836 | -0.0705 | 132.5598
7.5 | 1.1662 | 0.00881 | -0.0721 | 132.3723
8.5 | 1.2718 | 0.00989 | -0.0733 | 128.5945
9 | 1.2982 | 0.0104 | -0.0683 | 124.8269
10 | 1.3634 | 0.01227 | -0.0629 | 111.1165
11 | 1.4299 | 0.01465 | -0.0587 | 97.6041
12 | 1.486 | 0.01777 | -0.0538 | 83.6241
12.5 | 1.5206 | 0.01895 | -0.0524 | 80.2427
13 | 1.5519 | 0.02036 | -0.0506 | 76.223
14 | 1.5756 | 0.02583 | -0.0432 | 60.9988
14.5 | 1.6002 | 0.02787 | -0.0413 | 57.4166

## 141. Re 18M Mach 0.25 (1)
BIGFOIL.COM POLAR EXPORT
ah80129
AH 80-129 |  |  |  | Cl Max: | 1.16 | at alpha= | 8 | deg
JavaFoil+Calcfoil stall+Eppler ext transition |  |  |  | L/D Max: | 183.01 | at alpha= | 4.5 | deg
Re: | 18000000 |  |  | Cd Min: | 0.00443 | at alpha= | 0.5 | deg
Mach: | 0.25 |  |  | Cl=0 at alpha= | -2.7459 | deg
|  |  |  | @ Cl=0.1, Cd= | 0.0048042
|  |  |  | @ Cl=0.4, Cd= | 0.0044334
|  |  |  | @ Cl=0.6, Cd= | 0.01997
alpha (deg) | Cl | Cd | Cm | Cl/Cd
-12.5 | -0.057 | 0.07565 | -0.019 | -0.755
-12 | -0.054 | 0.0709 | -0.019 | -0.766
-11.5 | -0.052 | 0.06582 | -0.02 | -0.783
-11 | -0.148 | 0.06036 | -0.022 | -2.452
-10.5 | -0.193 | 0.05705 | -0.022 | -3.386
-10 | -0.234 | 0.04709 | -0.025 | -4.967
-9.5 | -0.302 | 0.0126 | -0.035 | -23.953
-9 | -0.346 | 0.00858 | -0.038 | -40.351
-8.5 | -0.367 | 0.00683 | -0.039 | -53.764
-8 | -0.378 | 0.00643 | -0.04 | -58.878
-7.5 | -0.38 | 0.00627 | -0.041 | -60.577
-7 | -0.371 | 0.00604 | -0.042 | -61.461
-6.5 | -0.353 | 0.0058 | -0.043 | -60.87
-6 | -0.325 | 0.00562 | -0.043 | -57.867
-5.5 | -0.29 | 0.00546 | -0.044 | -53.085
-5 | -0.247 | 0.00535 | -0.045 | -46.232
-4.5 | -0.199 | 0.00523 | -0.046 | -38.075
-4 | -0.146 | 0.00513 | -0.047 | -28.481
-3.5 | -0.09 | 0.00501 | -0.048 | -17.881
-3 | -0.031 | 0.0049 | -0.049 | -6.266
-2.5 | 0.03 | 0.00482 | -0.05 | 6.199
-2 | 0.092 | 0.00483 | -0.051 | 18.953
-1.5 | 0.154 | 0.00463 | -0.052 | 33.191
-1 | 0.216 | 0.00465 | -0.053 | 46.484
-0.5 | 0.279 | 0.00458 | -0.054 | 60.878
0 | 0.341 | 0.0045 | -0.055 | 75.803
0.5 | 0.403 | 0.00443 | -0.056 | 90.855
1 | 0.465 | 0.00444 | -0.057 | 104.799
1.5 | 0.527 | 0.00443 | -0.058 | 118.928
2 | 0.589 | 0.00447 | -0.059 | 131.849
2.5 | 0.651 | 0.00451 | -0.06 | 144.296
3 | 0.713 | 0.00454 | -0.061 | 157.102
3.5 | 0.774 | 0.00459 | -0.062 | 168.581
4 | 0.833 | 0.00469 | -0.063 | 177.442
4.5 | 0.894 | 0.00488 | -0.064 | 183.01
5 | 0.947 | 0.00643 | -0.065 | 147.397
5.5 | 0.997 | 0.00871 | -0.065 | 114.482
6 | 1.046 | 0.00911 | -0.066 | 114.863
6.5 | 1.089 | 0.00955 | -0.067 | 113.954
7 | 1.123 | 0.01008 | -0.068 | 111.453
7.5 | 1.148 | 0.01062 | -0.069 | 108.033
8 | 1.16 | 0.01123 | -0.07 | 103.298
8.5 | 1.157 | 0.01188 | -0.071 | 97.446
9 | 1.139 | 0.01256 | -0.071 | 90.625
9.5 | 1.102 | 0.01332 | -0.072 | 82.708
10 | 1.048 | 0.01407 | -0.073 | 74.467
10.5 | 0.976 | 0.01491 | -0.074 | 65.483
11 | 0.889 | 0.01584 | -0.075 | 56.153
11.5 | 0.789 | 0.01671 | -0.076 | 47.222
12 | 0.679 | 0.01775 | -0.077 | 38.257
12.5 | 0.561 | 0.01878 | -0.078 | 29.868
13 | 0.435 | 0.01997 | -0.078 | 21.78

## 142. Re 18M Mach 0.25 (2)
BIGFOIL.COM POLAR EXPORT
ah80129
AH 80-129 |  |  |  | Cl Max: | 1.4861 | at alpha= | 13 | deg
XFOIL ncrit=9 |  |  |  | L/D Max: | 168.543 | at alpha= | 3 | deg
Re: | 18000000 |  |  | Cd Min: | 0.02954 | at alpha= | 13 | deg
Mach: | 0.25 |  |  | Cl=0 at alpha= | -99 | deg
|  |  |  | @ Cl=0.1, Cd= | 0.0044
|  |  |  | @ Cl=0.4, Cd= | 0.0043768
|  |  |  | @ Cl=0.6, Cd= | 0.0041889
alpha (deg) | Cl | Cd | Cm | Cl/Cd
0 | 0.3748 | 0.0044 | -0.0687 | 85.1818
0.5 | 0.429 | 0.00435 | -0.0683 | 98.6207
1 | 0.4792 | 0.00414 | -0.0671 | 115.7488
1.5 | 0.5318 | 0.00402 | -0.0664 | 132.2886
2 | 0.5825 | 0.00408 | -0.0654 | 142.7696
2.5 | 0.6259 | 0.00435 | -0.0628 | 143.8851
3 | 0.6826 | 0.00405 | -0.0631 | 168.5432
3.5 | 0.7347 | 0.00483 | -0.0633 | 152.1118
4 | 0.8158 | 0.00601 | -0.0708 | 135.7404
6 | 1.0292 | 0.008 | -0.0704 | 128.65
6.5 | 1.0833 | 0.00836 | -0.0703 | 129.5813
8.5 | 1.2684 | 0.01089 | -0.0651 | 116.4738
9 | 1.3049 | 0.01194 | -0.0627 | 109.2881
9.5 | 1.3384 | 0.01328 | -0.0599 | 100.7831
10 | 1.3726 | 0.01462 | -0.0575 | 93.8851
11 | 1.4204 | 0.01866 | -0.0502 | 76.12
11.5 | 1.4104 | 0.0228 | -0.0432 | 61.8596
12 | 1.4402 | 0.02464 | -0.0409 | 58.4497
12.5 | 1.4684 | 0.02666 | -0.0386 | 55.0788
13 | 1.4861 | 0.02954 | -0.0354 | 50.3081

## 143. Re 18M Mach 0.50 (1)
BIGFOIL.COM POLAR EXPORT
ah80129
AH 80-129 |  |  |  | Cl Max: | 1.25 | at alpha= | 20 | deg
JavaFoil+Calcfoil stall+Eppler ext transition |  |  |  | L/D Max: | 141.974 | at alpha= | 2 | deg
Re: | 18000000 |  |  | Cd Min: | 0.00453 | at alpha= | 0.5 | deg
Mach: | 0.5 |  |  | Cl=0 at alpha= | -2.75 | deg
|  |  |  | @ Cl=0.1, Cd= | 0.0048532
|  |  |  | @ Cl=0.4, Cd= | 0.0045662
|  |  |  | @ Cl=0.6, Cd= | 0.0045728
alpha (deg) | Cl | Cd | Cm | Cl/Cd
-20 | -0.94 | 0.16859 | -0.015 | -5.573
-19.5 | -0.912 | 0.16397 | -0.015 | -5.563
-19 | -0.886 | 0.1603 | -0.016 | -5.526
-18.5 | -0.86 | 0.14706 | -0.016 | -5.851
-18 | -0.834 | 0.13889 | -0.017 | -6.004
-17.5 | -0.807 | 0.13462 | -0.017 | -5.992
-17 | -0.779 | 0.13013 | -0.017 | -5.988
-16.5 | -0.753 | 0.1216 | -0.017 | -6.19
-16 | -0.727 | 0.11267 | -0.018 | -6.449
-15.5 | -0.7 | 0.10615 | -0.018 | -6.593
-15 | -0.673 | 0.10266 | -0.019 | -6.555
-14.5 | -0.646 | 0.09495 | -0.019 | -6.808
-14 | -0.622 | 0.08555 | -0.021 | -7.272
-13.5 | -0.599 | 0.07605 | -0.022 | -7.881
-13 | -0.58 | 0.0639 | -0.025 | -9.083
-12.5 | -0.535 | 0.08678 | -0.019 | -6.168
-12 | -0.509 | 0.07736 | -0.02 | -6.583
-11.5 | -0.484 | 0.06913 | -0.022 | -7.003
-11 | -0.461 | 0.06039 | -0.025 | -7.63
-10.5 | -0.445 | 0.04586 | -0.029 | -9.705
-10 | -0.399 | 0.0654 | -0.021 | -6.102
-9.5 | -0.373 | 0.05795 | -0.023 | -6.438
-9 | -0.348 | 0.05059 | -0.026 | -6.889
-8.5 | -0.385 | 0.00961 | -0.043 | -40.06
-8 | -0.29 | 0.0504 | -0.023 | -5.754
-7.5 | -0.263 | 0.04595 | -0.025 | -5.729
-7 | -0.288 | 0.0083 | -0.046 | -34.711
-6.5 | -0.257 | 0.0063 | -0.048 | -40.768
-6 | -0.223 | 0.00612 | -0.049 | -36.406
-5.5 | -0.189 | 0.00587 | -0.05 | -32.15
-5 | -0.154 | 0.00565 | -0.051 | -27.323
-4.5 | -0.12 | 0.00543 | -0.052 | -22.159
-4 | -0.141 | 0.00537 | -0.053 | -26.323
-3.5 | -0.094 | 0.0052 | -0.054 | -18.163
-3 | -0.033 | 0.00509 | -0.055 | -6.565
-2.5 | 0.033 | 0.00496 | -0.056 | 6.654
-2 | 0.102 | 0.00485 | -0.057 | 20.981
-1.5 | 0.172 | 0.00477 | -0.058 | 35.938
-1 | 0.241 | 0.00472 | -0.059 | 51.136
-0.5 | 0.312 | 0.00468 | -0.06 | 66.657
0 | 0.381 | 0.00458 | -0.061 | 83.224
0.5 | 0.45 | 0.00453 | -0.062 | 99.471
1 | 0.52 | 0.00455 | -0.063 | 114.201
1.5 | 0.589 | 0.00456 | -0.065 | 129.131
2 | 0.658 | 0.00464 | -0.066 | 141.974
2.5 | 0.723 | 0.00564 | -0.066 | 128.265
3 | 0.79 | 0.0063 | -0.067 | 125.405
3.5 | 0.856 | 0.00653 | -0.068 | 131.105
4 | 0.917 | 0.00691 | -0.069 | 132.609
4.5 | 0.981 | 0.0075 | -0.07 | 130.879
5 | 1.042 | 0.00837 | -0.071 | 124.506
5.5 | 1.095 | 0.0105 | -0.072 | 104.268
6 | 1.139 | 0.01116 | -0.073 | 102.135
6.5 | 1.161 | 0.01194 | -0.074 | 97.224
7 | 1.136 | 0.01286 | -0.075 | 88.304
7.5 | 0.867 | 0.01381 | -0.076 | 62.809
8 | 0.711 | 0.01473 | -0.077 | 48.255
8.5 | 0.743 | 0.01537 | -0.078 | 48.302
9 | 0.774 | 0.01668 | -0.079 | 46.393
9.5 | 0.805 | 0.01827 | -0.08 | 44.04
10 | 0.836 | 0.01856 | -0.081 | 45.064
10.5 | 0.867 | 0.02025 | -0.082 | 42.807
11 | 0.897 | 0.02235 | -0.083 | 40.124
11.5 | 0.924 | 0.02531 | -0.083 | 36.516
12 | 0.958 | 0.02431 | -0.085 | 39.423
12.5 | 0.987 | 0.02705 | -0.085 | 36.482
13 | 1.009 | 0.03237 | -0.086 | 31.17
13.5 | 1.047 | 0.02969 | -0.087 | 35.266
14 | 1.073 | 0.03364 | -0.088 | 31.897
14.5 | 0.949 | 0.10579 | -0.055 | 8.971
15 | 1.132 | 0.03617 | -0.09 | 31.306
15.5 | 1.144 | 0.04681 | -0.089 | 24.436
16 | 1.113 | 0.0762 | -0.082 | 14.601
16.5 | 1.06 | 0.12958 | -0.061 | 8.18
17 | 1.096 | 0.12948 | -0.066 | 8.466
17.5 | 1.127 | 0.13466 | -0.068 | 8.366
18 | 1.138 | 0.15946 | -0.063 | 7.137
18.5 | 1.169 | 0.16221 | -0.066 | 7.207
19 | 1.201 | 0.16447 | -0.069 | 7.303
19.5 | 1.224 | 0.17924 | -0.069 | 6.832
20 | 1.25 | 0.19002 | -0.069 | 6.576

## 144. Re 18M Mach 0.50 (2)
BIGFOIL.COM POLAR EXPORT
ah80129
AH 80-129 |  |  |  | Cl Max: | 1.2879 | at alpha= | 8.5 | deg
XFOIL ncrit=9 |  |  |  | L/D Max: | 199.348 | at alpha= | 3 | deg
Re: | 18000000 |  |  | Cd Min: | 0.10671 | at alpha= | 13.5 | deg
Mach: | 0.5 |  |  | Cl=0 at alpha= | -3.3885 | deg
@ Cl=0.1, Cd=
@ Cl=0.4, Cd=
@ Cl=0.6, Cd=
alpha (deg) | Cl | Cd | Cm | Cl/Cd
-5.5 | -0.1336 | 0.0047 | -0.1065 | -28.4255
-5 | -0.1474 | 0.00073 | -0.0951 | -201.9178
-4.5 | -0.1201 | 7e-05 | -0.0874 | -1715.7143
-4 | -0.0718 | 1e-05 | -0.0827 | -7180
-3.5 | -0.0141 | 1e-05 | -0.0799 | -1410
-3 | 0.0491 | 0 | -0.0788
-2.5 | 0.1115 | 0 | -0.0778
-2 | 0.1726 | 0 | -0.0769
-1.5 | 0.2342 | 0 | -0.0763
-1 | 0.2933 | 0 | -0.0753
0 | 0.4357 | 0.00448 | -0.0793 | 97.2545
0.5 | 0.497 | 0.00446 | -0.0787 | 111.435
1 | 0.5531 | 0.00426 | -0.0771 | 129.8357
1.5 | 0.612 | 0.00416 | -0.0761 | 147.1154
2 | 0.6729 | 0.00413 | -0.0754 | 162.9298
2.5 | 0.724 | 0.0043 | -0.0728 | 168.3721
3 | 0.7954 | 0.00399 | -0.0746 | 199.3484
3.5 | 0.888 | 0.00481 | -0.0823 | 184.6154
4 | 0.9218 | 0.00662 | -0.0777 | 139.2447
4.5 | 0.9553 | 0.0079 | -0.0726 | 120.9241
5 | 0.9898 | 0.00931 | -0.0685 | 106.3158
5.5 | 1.0433 | 0.01015 | -0.0673 | 102.7882
6 | 1.105 | 0.01121 | -0.0678 | 98.5727
6.5 | 1.1571 | 0.01241 | -0.0662 | 93.2393
7 | 1.2011 | 0.01375 | -0.0631 | 87.3527
7.5 | 1.2454 | 0.01515 | -0.06 | 82.2046
8 | 1.2762 | 0.01726 | -0.0553 | 73.9397
8.5 | 1.2879 | 0.02048 | -0.0486 | 62.8857
9 | 1.2876 | 0.02464 | -0.0416 | 52.2565
9.5 | 1.2667 | 0.03034 | -0.0333 | 41.7502
10 | 1.2628 | 0.035 | -0.0259 | 36.08
10.5 | 1.2605 | 0.04002 | -0.018 | 31.4968
11 | 1.2431 | 0.04723 | -0.0121 | 26.3201
11.5 | 1.2086 | 0.05673 | -0.0085 | 21.3044
12 | 1.186 | 0.06593 | -0.0079 | 17.9888
12.5 | 1.1454 | 0.07796 | -0.009 | 14.6921
13 | 1.1072 | 0.09096 | -0.0126 | 12.1724
13.5 | 1.0596 | 0.10671 | -0.0189 | 9.9297

## 145. Re 20M Mach 0.00 (1)
BIGFOIL.COM POLAR EXPORT
ah80129
AH 80-129 |  |  |  | Cl Max: | 1.177 | at alpha= | 9 | deg
JavaFoil+Calcfoil stall+Eppler ext transition |  |  |  | L/D Max: | 177.973 | at alpha= | 5 | deg
Re: | 20000000 |  |  | Cd Min: | 0.00444 | at alpha= | 1 | deg
Mach: | 0 |  |  | Cl=0 at alpha= | -2.7458 | deg
|  |  |  | @ Cl=0.1, Cd= | 0.0046843
|  |  |  | @ Cl=0.4, Cd= | 0.0044483
|  |  |  | @ Cl=0.6, Cd= | 0.0045
alpha (deg) | Cl | Cd | Cm | Cl/Cd
-15 | -0.27 | 0.09738 | -0.016 | -2.77
-14.5 | -0.285 | 0.09094 | -0.017 | -3.138
-14 | -0.301 | 0.08506 | -0.017 | -3.542
-13.5 | -0.317 | 0.07975 | -0.018 | -3.98
-13 | -0.333 | 0.07557 | -0.019 | -4.41
-12.5 | -0.35 | 0.06861 | -0.02 | -5.107
-12 | -0.366 | 0.06339 | -0.021 | -5.777
-11.5 | -0.383 | 0.05645 | -0.023 | -6.778
-11 | -0.392 | 0.05296 | -0.023 | -7.409
-10.5 | -0.412 | 0.0367 | -0.027 | -11.237
-10 | -0.482 | 0.00737 | -0.035 | -65.376
-9.5 | -0.481 | 0.00686 | -0.036 | -70.079
-9 | -0.476 | 0.00662 | -0.037 | -71.935
-8.5 | -0.466 | 0.00642 | -0.038 | -72.568
-8 | -0.451 | 0.00621 | -0.039 | -72.559
-7.5 | -0.43 | 0.00601 | -0.039 | -71.521
-7 | -0.404 | 0.00583 | -0.04 | -69.259
-6.5 | -0.372 | 0.00563 | -0.041 | -66.042
-6 | -0.335 | 0.00547 | -0.042 | -61.217
-5.5 | -0.293 | 0.00536 | -0.043 | -54.585
-5 | -0.246 | 0.00525 | -0.044 | -46.948
-4.5 | -0.196 | 0.00514 | -0.045 | -38.218
-4 | -0.143 | 0.00504 | -0.046 | -28.427
-3.5 | -0.087 | 0.00495 | -0.046 | -17.674
-3 | -0.03 | 0.00484 | -0.047 | -6.168
-2.5 | 0.029 | 0.00476 | -0.048 | 6.095
-2 | 0.089 | 0.00471 | -0.049 | 18.853
-1.5 | 0.149 | 0.00457 | -0.05 | 32.577
-1 | 0.209 | 0.00458 | -0.051 | 45.683
-0.5 | 0.27 | 0.0046 | -0.052 | 58.72
0 | 0.33 | 0.00451 | -0.053 | 73.176
0.5 | 0.39 | 0.00445 | -0.054 | 87.569
1 | 0.45 | 0.00444 | -0.055 | 101.424
1.5 | 0.51 | 0.00446 | -0.056 | 114.488
2 | 0.57 | 0.00449 | -0.057 | 127.051
2.5 | 0.63 | 0.00451 | -0.058 | 139.681
3 | 0.69 | 0.00455 | -0.059 | 151.544
3.5 | 0.75 | 0.00464 | -0.06 | 161.506
4 | 0.807 | 0.00473 | -0.061 | 170.525
4.5 | 0.866 | 0.00498 | -0.062 | 173.687
5 | 0.923 | 0.00519 | -0.063 | 177.973
5.5 | 0.972 | 0.00756 | -0.063 | 128.519
6 | 1.021 | 0.00853 | -0.064 | 119.611
6.5 | 1.065 | 0.0089 | -0.065 | 119.672
7 | 1.103 | 0.00931 | -0.066 | 118.447
7.5 | 1.134 | 0.00978 | -0.067 | 115.964
8 | 1.158 | 0.01027 | -0.068 | 112.722
8.5 | 1.172 | 0.01081 | -0.069 | 108.409
9 | 1.177 | 0.0114 | -0.069 | 103.23
9.5 | 1.173 | 0.012 | -0.07 | 97.724
10 | 1.158 | 0.01262 | -0.071 | 91.762
10.5 | 1.135 | 0.01334 | -0.072 | 85.071
11 | 1.104 | 0.01407 | -0.073 | 78.43
11.5 | 1.065 | 0.01484 | -0.074 | 71.771
12 | 1.022 | 0.01567 | -0.075 | 65.207
12.5 | 0.974 | 0.01655 | -0.075 | 58.833
13 | 0.923 | 0.01747 | -0.076 | 52.853
13.5 | 0.871 | 0.01859 | -0.077 | 46.871
14 | 0.819 | 0.01968 | -0.078 | 41.618

## 146. Re 20M Mach 0.00 (2)
BIGFOIL.COM POLAR EXPORT
ah80129
AH 80-129 |  |  |  | Cl Max: | 1.7597 | at alpha= | 18 | deg
XFOIL ncrit=9 |  |  |  | L/D Max: | 153.703 | at alpha= | 3 | deg
Re: | 20000000 |  |  | Cd Min: | 0.06968 | at alpha= | 20 | deg
Mach: | 0 |  |  | Cl=0 at alpha= | -3.3915 | deg
|  |  |  | @ Cl=0.1, Cd= | 0.0048008
|  |  |  | @ Cl=0.4, Cd= | 0.0043026
|  |  |  | @ Cl=0.6, Cd= | 0.0045241
alpha (deg) | Cl | Cd | Cm | Cl/Cd
-19.5 | -1.4047 | 0.04304 | -0.0754 | -32.6371
-19 | -1.4699 | 0.0314 | -0.0797 | -46.8121
-18.5 | -1.4726 | 0.02791 | -0.0772 | -52.7625
-18 | -1.4676 | 0.02539 | -0.0733 | -57.8023
-17.5 | -1.4632 | 0.02286 | -0.0678 | -64.007
-17 | -1.423 | 0.02185 | -0.0665 | -65.1259
-16.5 | -1.3941 | 0.01977 | -0.0643 | -70.5159
-16 | -1.3567 | 0.01812 | -0.0627 | -74.8731
-15.5 | -1.313 | 0.01685 | -0.0619 | -77.9228
-15 | -1.2661 | 0.01584 | -0.0615 | -79.9306
-14.5 | -1.2192 | 0.01468 | -0.061 | -83.0518
-14 | -1.1665 | 0.01382 | -0.0614 | -84.4067
-13.5 | -1.1042 | 0.01283 | -0.0639 | -86.0639
-13 | -1.0384 | 0.01201 | -0.0672 | -86.4613
-12.5 | -0.9805 | 0.0114 | -0.0685 | -86.0088
-12 | -0.9216 | 0.0108 | -0.0699 | -85.3333
-11.5 | -0.8604 | 0.01063 | -0.0717 | -80.9407
-11 | -0.8055 | 0.01006 | -0.0721 | -80.0696
-10.5 | -0.7527 | 0.00926 | -0.0722 | -81.2851
-10 | -0.6973 | 0.00892 | -0.0726 | -78.1726
-9.5 | -0.6483 | 0.00803 | -0.0717 | -80.7347
-9 | -0.5877 | 0.00844 | -0.073 | -69.6327
-8 | -0.4822 | 0.00763 | -0.0725 | -63.1979
-7 | -0.3773 | 0.00692 | -0.0718 | -54.5231
-6.5 | -0.327 | 0.0064 | -0.0709 | -51.0938
-6 | -0.2766 | 0.00598 | -0.07 | -46.2542
-5.5 | -0.2203 | 0.00598 | -0.0704 | -36.8395
-4.5 | -0.1189 | 0.00524 | -0.0686 | -22.6908
-4 | -0.0654 | 0.00512 | -0.0684 | -12.7734
-3.5 | -0.0117 | 0.00499 | -0.0682 | -2.3447
-3 | 0.0422 | 0.00493 | -0.0681 | 8.5598
-2.5 | 0.0954 | 0.00481 | -0.0678 | 19.8337
-1.5 | 0.201 | 0.0046 | -0.067 | 43.6957
-1 | 0.2533 | 0.00449 | -0.0666 | 56.4143
-0.5 | 0.3062 | 0.00442 | -0.0663 | 69.276
0 | 0.3587 | 0.00435 | -0.0659 | 82.4598
0.5 | 0.411 | 0.00429 | -0.0656 | 95.8042
1 | 0.4594 | 0.00415 | -0.0644 | 110.6988
1.5 | 0.5098 | 0.00408 | -0.0636 | 124.951
2 | 0.5579 | 0.00419 | -0.0624 | 133.1504
2.5 | 0.5971 | 0.00454 | -0.0595 | 131.5198
3 | 0.6517 | 0.00424 | -0.0597 | 153.7028
3.5 | 0.6896 | 0.00489 | -0.0568 | 141.0225
4 | 0.7797 | 0.00594 | -0.0669 | 131.2626
4.5 | 0.8398 | 0.00638 | -0.0691 | 131.6301
6 | 0.999 | 0.00754 | -0.0702 | 132.4934
6.5 | 1.0517 | 0.00778 | -0.0705 | 135.1799
7 | 1.1031 | 0.00812 | -0.0705 | 135.8498
7.5 | 1.1594 | 0.00853 | -0.0718 | 135.9203
8 | 1.2127 | 0.0091 | -0.0726 | 133.2637
8.5 | 1.2654 | 0.00958 | -0.0732 | 132.0877
9 | 1.3028 | 0.01007 | -0.0707 | 129.3744
9.5 | 1.333 | 0.01078 | -0.0669 | 123.6549
10.5 | 1.4018 | 0.0126 | -0.0627 | 111.254
11 | 1.4369 | 0.01363 | -0.061 | 105.4219
12 | 1.4997 | 0.0162 | -0.057 | 92.5741
13 | 1.5642 | 0.01874 | -0.0537 | 83.4685
13.5 | 1.561 | 0.02231 | -0.048 | 69.9686
14 | 1.6072 | 0.0227 | -0.0484 | 70.8018
14.5 | 1.632 | 0.02453 | -0.0464 | 66.5308
15.5 | 1.653 | 0.03057 | -0.0402 | 54.0726
16 | 1.6431 | 0.03557 | -0.0358 | 46.1934
17 | 1.6504 | 0.04399 | -0.0312 | 37.5176
17.5 | 1.6898 | 0.04504 | -0.0317 | 37.5178
18 | 1.7597 | 0.04331 | -0.0341 | 40.6303
18.5 | 1.7426 | 0.04968 | -0.0313 | 35.0765
19.5 | 1.7458 | 0.05964 | -0.0293 | 29.2723
20 | 1.7069 | 0.06968 | -0.0281 | 24.4963

## 147. Re 20M Mach 0.10 (1)
BIGFOIL.COM POLAR EXPORT
ah80129
AH 80-129 |  |  |  | Cl Max: | 1.174 | at alpha= | 9 | deg
JavaFoil+Calcfoil stall+Eppler ext transition |  |  |  | L/D Max: | 178.183 | at alpha= | 5 | deg
Re: | 20000000 |  |  | Cd Min: | 0.00444 | at alpha= | 1 | deg
Mach: | 0.1 |  |  | Cl=0 at alpha= | -2.7458 | deg
|  |  |  | @ Cl=0.1, Cd= | 0.0046847
|  |  |  | @ Cl=0.4, Cd= | 0.0044573
|  |  |  | @ Cl=0.6, Cd= | 0.0045035
alpha (deg) | Cl | Cd | Cm | Cl/Cd
-14.5 | -0.245 | 0.0934 | -0.016 | -2.628
-14 | -0.263 | 0.08699 | -0.017 | -3.026
-13.5 | -0.281 | 0.0809 | -0.018 | -3.479
-13 | -0.3 | 0.07661 | -0.018 | -3.91
-12.5 | -0.319 | 0.06992 | -0.02 | -4.56
-12 | -0.337 | 0.06505 | -0.021 | -5.181
-11.5 | -0.356 | 0.0585 | -0.022 | -6.081
-11 | -0.368 | 0.05493 | -0.023 | -6.708
-10.5 | -0.38 | 0.04799 | -0.025 | -7.928
-10 | -0.457 | 0.00906 | -0.035 | -50.465
-9.5 | -0.465 | 0.00694 | -0.036 | -66.991
-9 | -0.463 | 0.00665 | -0.037 | -69.58
-8.5 | -0.456 | 0.00646 | -0.038 | -70.603
-8 | -0.443 | 0.00624 | -0.039 | -71.017
-7.5 | -0.425 | 0.00604 | -0.04 | -70.367
-7 | -0.4 | 0.00585 | -0.041 | -68.455
-6.5 | -0.37 | 0.00564 | -0.041 | -65.575
-6 | -0.334 | 0.00548 | -0.042 | -60.976
-5.5 | -0.293 | 0.00535 | -0.043 | -54.656
-5 | -0.247 | 0.00526 | -0.044 | -46.924
-4.5 | -0.197 | 0.00515 | -0.045 | -38.257
-4 | -0.144 | 0.00504 | -0.046 | -28.485
-3.5 | -0.088 | 0.00495 | -0.047 | -17.727
-3 | -0.03 | 0.00485 | -0.048 | -6.189
-2.5 | 0.029 | 0.00477 | -0.049 | 6.12
-2 | 0.089 | 0.00471 | -0.049 | 18.941
-1.5 | 0.15 | 0.00457 | -0.05 | 32.723
-1 | 0.21 | 0.00462 | -0.051 | 45.536
-0.5 | 0.271 | 0.0046 | -0.052 | 58.98
0 | 0.332 | 0.00451 | -0.053 | 73.506
0.5 | 0.392 | 0.00446 | -0.054 | 87.955
1 | 0.452 | 0.00444 | -0.055 | 101.87
1.5 | 0.513 | 0.00446 | -0.056 | 114.946
2 | 0.573 | 0.00449 | -0.057 | 127.583
2.5 | 0.633 | 0.00452 | -0.058 | 140.186
3 | 0.693 | 0.00456 | -0.059 | 152.115
3.5 | 0.754 | 0.00465 | -0.06 | 162.032
4 | 0.811 | 0.00474 | -0.061 | 170.98
4.5 | 0.87 | 0.005 | -0.062 | 174.111
5 | 0.928 | 0.00521 | -0.063 | 178.183
5.5 | 0.976 | 0.0083 | -0.064 | 117.586
6 | 1.025 | 0.0086 | -0.065 | 119.158
6.5 | 1.069 | 0.00897 | -0.065 | 119.124
7 | 1.106 | 0.00939 | -0.066 | 117.786
7.5 | 1.137 | 0.00988 | -0.067 | 115.06
8 | 1.159 | 0.01038 | -0.068 | 111.668
8.5 | 1.172 | 0.01094 | -0.069 | 107.125
9 | 1.174 | 0.01152 | -0.07 | 101.869
9.5 | 1.166 | 0.01217 | -0.071 | 95.801
10 | 1.147 | 0.0128 | -0.072 | 89.645
10.5 | 1.119 | 0.01357 | -0.072 | 82.468
11 | 1.082 | 0.01427 | -0.073 | 75.781
11.5 | 1.037 | 0.01507 | -0.074 | 68.835
12 | 0.987 | 0.01592 | -0.075 | 62.03
12.5 | 0.933 | 0.01682 | -0.076 | 55.463
13 | 0.876 | 0.01777 | -0.077 | 49.313
13.5 | 0.819 | 0.01893 | -0.077 | 43.233
14 | 0.761 | 0.02007 | -0.078 | 37.931

## 148. Re 20M Mach 0.10 (2)
BIGFOIL.COM POLAR EXPORT
ah80129
AH 80-129 |  |  |  | Cl Max: | 1.7308 | at alpha= | 18 | deg
XFOIL ncrit=9 |  |  |  | L/D Max: | 155.474 | at alpha= | 3 | deg
Re: | 20000000 |  |  | Cd Min: | 0.09125 | at alpha= | 20 | deg
Mach: | 0.1 |  |  | Cl=0 at alpha= | -3.3941 | deg
|  |  |  | @ Cl=0.1, Cd= | 0.0048027
|  |  |  | @ Cl=0.4, Cd= | 0.0043056
|  |  |  | @ Cl=0.6, Cd= | 0.0041903
alpha (deg) | Cl | Cd | Cm | Cl/Cd
-18 | -1.2832 | 0.04408 | -0.078 | -29.1107
-17.5 | -1.3363 | 0.03318 | -0.0833 | -40.2743
-17 | -1.3388 | 0.02955 | -0.0809 | -45.3063
-16.5 | -1.3523 | 0.02576 | -0.075 | -52.4961
-16 | -1.3347 | 0.02288 | -0.0713 | -58.3348
-15.5 | -1.3029 | 0.02057 | -0.0691 | -63.3398
-15 | -1.263 | 0.01886 | -0.0676 | -66.9671
-14.5 | -1.2214 | 0.01709 | -0.0662 | -71.4687
-14 | -1.1767 | 0.0152 | -0.0652 | -77.4145
-13.5 | -1.1182 | 0.0144 | -0.0662 | -77.6528
-13 | -1.0517 | 0.01283 | -0.0696 | -81.9719
-12.5 | -0.9926 | 0.01204 | -0.0708 | -82.4419
-12 | -0.9318 | 0.01135 | -0.0721 | -82.0969
-11.5 | -0.8684 | 0.01124 | -0.0738 | -77.2598
-11 | -0.8125 | 0.01058 | -0.0741 | -76.7958
-10.5 | -0.7591 | 0.00963 | -0.0741 | -78.8266
-10 | -0.7025 | 0.00927 | -0.0745 | -75.7821
-9.5 | -0.6538 | 0.00821 | -0.0732 | -79.6346
-9 | -0.5905 | 0.00882 | -0.0747 | -66.9501
-8.5 | -0.5021 | 0.01256 | -0.0807 | -39.9761
-8 | -0.484 | 0.0079 | -0.074 | -61.2658
-7 | -0.3781 | 0.00714 | -0.0731 | -52.9552
-6.5 | -0.328 | 0.00655 | -0.072 | -50.0763
-6 | -0.2779 | 0.00604 | -0.0708 | -46.0099
-5.5 | -0.2203 | 0.0061 | -0.0714 | -36.1148
-4.5 | -0.1194 | 0.00525 | -0.0692 | -22.7429
-4 | -0.0657 | 0.00513 | -0.0689 | -12.807
-3.5 | -0.0115 | 0.00499 | -0.0687 | -2.3046
-3 | 0.0428 | 0.00494 | -0.0686 | 8.664
-2.5 | 0.0963 | 0.00481 | -0.0683 | 20.0208
-1.5 | 0.2026 | 0.0046 | -0.0675 | 44.0435
-1 | 0.2552 | 0.00449 | -0.067 | 56.8374
-0.5 | 0.3082 | 0.00442 | -0.0667 | 69.7285
0 | 0.3611 | 0.00435 | -0.0664 | 83.0115
0.5 | 0.4137 | 0.00429 | -0.066 | 96.4336
1 | 0.4625 | 0.00415 | -0.0648 | 111.4458
1.5 | 0.5133 | 0.00407 | -0.0641 | 126.1179
2 | 0.5617 | 0.00417 | -0.0629 | 134.7002
3 | 0.6561 | 0.00422 | -0.0602 | 155.4739
3.5 | 0.694 | 0.00489 | -0.0572 | 141.9223
4.5 | 0.8445 | 0.00641 | -0.0694 | 131.7473
6 | 1.0042 | 0.00759 | -0.0703 | 132.3057
6.5 | 1.0571 | 0.00784 | -0.0705 | 134.8342
7 | 1.1087 | 0.0082 | -0.0705 | 135.2073
7.5 | 1.1575 | 0.00866 | -0.0699 | 133.6605
8.5 | 1.2722 | 0.0097 | -0.0731 | 131.1546
9.5 | 1.3345 | 0.01103 | -0.0658 | 120.9882
10 | 1.3704 | 0.0119 | -0.0638 | 115.1597
10.5 | 1.404 | 0.01301 | -0.0616 | 107.917
11 | 1.4389 | 0.01411 | -0.0598 | 101.9773
12 | 1.4992 | 0.01694 | -0.0553 | 88.5006
12.5 | 1.5326 | 0.01819 | -0.0537 | 84.2551
13 | 1.5638 | 0.01958 | -0.0519 | 79.8672
13.5 | 1.543 | 0.02441 | -0.0443 | 63.2118
14 | 1.5969 | 0.02435 | -0.0454 | 65.5811
14.5 | 1.6209 | 0.02635 | -0.0433 | 61.5142
15.5 | 1.612 | 0.03515 | -0.0348 | 45.8606
17.5 | 1.5807 | 0.05784 | -0.0249 | 27.3288
18 | 1.7308 | 0.04796 | -0.0304 | 36.0884
18.5 | 1.6787 | 0.05845 | -0.027 | 28.7203
19.5 | 1.6526 | 0.07293 | -0.0261 | 22.6601
20 | 1.5609 | 0.09125 | -0.0274 | 17.1058

## 149. Re 20M Mach 0.25 (1)
BIGFOIL.COM POLAR EXPORT
ah80129
AH 80-129 |  |  |  | Cl Max: | 1.161 | at alpha= | 8 | deg
JavaFoil+Calcfoil stall+Eppler ext transition |  |  |  | L/D Max: | 176.425 | at alpha= | 4.5 | deg
Re: | 20000000 |  |  | Cd Min: | 0.00446 | at alpha= | 1 | deg
Mach: | 0.25 |  |  | Cl=0 at alpha= | -2.7459 | deg
|  |  |  | @ Cl=0.1, Cd= | 0.0047855
|  |  |  | @ Cl=0.4, Cd= | 0.0044819
|  |  |  | @ Cl=0.6, Cd= | 0.01957
alpha (deg) | Cl | Cd | Cm | Cl/Cd
-12.5 | -0.057 | 0.07505 | -0.019 | -0.762
-12 | -0.054 | 0.07079 | -0.019 | -0.767
-11.5 | -0.052 | 0.06512 | -0.021 | -0.792
-11 | -0.148 | 0.05936 | -0.022 | -2.498
-10.5 | -0.194 | 0.05602 | -0.023 | -3.455
-10 | -0.236 | 0.0434 | -0.027 | -5.441
-9.5 | -0.312 | 0.00939 | -0.037 | -33.245
-9 | -0.347 | 0.00707 | -0.038 | -49.033
-8.5 | -0.367 | 0.00676 | -0.039 | -54.318
-8 | -0.378 | 0.00637 | -0.04 | -59.38
-7.5 | -0.38 | 0.00618 | -0.041 | -61.428
-7 | -0.371 | 0.00598 | -0.042 | -62.002
-6.5 | -0.353 | 0.00574 | -0.043 | -61.405
-6 | -0.325 | 0.00556 | -0.043 | -58.493
-5.5 | -0.29 | 0.0054 | -0.044 | -53.695
-5 | -0.247 | 0.00531 | -0.045 | -46.564
-4.5 | -0.199 | 0.00519 | -0.046 | -38.344
-4 | -0.146 | 0.00508 | -0.047 | -28.73
-3.5 | -0.09 | 0.00499 | -0.048 | -17.982
-3 | -0.031 | 0.00487 | -0.049 | -6.304
-2.5 | 0.03 | 0.00479 | -0.05 | 6.249
-2 | 0.092 | 0.00481 | -0.051 | 19.031
-1.5 | 0.154 | 0.00462 | -0.052 | 33.266
-1 | 0.216 | 0.00463 | -0.053 | 46.705
-0.5 | 0.279 | 0.00461 | -0.054 | 60.423
0 | 0.341 | 0.00452 | -0.055 | 75.323
0.5 | 0.403 | 0.00448 | -0.056 | 89.999
1 | 0.465 | 0.00446 | -0.057 | 104.305
1.5 | 0.527 | 0.00448 | -0.058 | 117.523
2 | 0.589 | 0.00452 | -0.059 | 130.353
2.5 | 0.651 | 0.00455 | -0.06 | 142.965
3 | 0.713 | 0.00459 | -0.061 | 155.149
3.5 | 0.774 | 0.0047 | -0.062 | 164.922
4 | 0.833 | 0.0048 | -0.063 | 173.321
4.5 | 0.894 | 0.00507 | -0.064 | 176.425
5 | 0.948 | 0.0069 | -0.065 | 137.482
5.5 | 0.998 | 0.00863 | -0.065 | 115.713
6 | 1.047 | 0.00898 | -0.066 | 116.669
6.5 | 1.09 | 0.0094 | -0.067 | 115.933
7 | 1.124 | 0.00989 | -0.068 | 113.695
7.5 | 1.149 | 0.01043 | -0.069 | 110.193
8 | 1.161 | 0.01102 | -0.07 | 105.365
8.5 | 1.158 | 0.01165 | -0.071 | 99.465
9 | 1.14 | 0.01232 | -0.071 | 92.514
9.5 | 1.103 | 0.01308 | -0.072 | 84.351
10 | 1.049 | 0.01378 | -0.073 | 76.099
10.5 | 0.977 | 0.0146 | -0.074 | 66.928
11 | 0.89 | 0.01551 | -0.075 | 57.373
11.5 | 0.79 | 0.0164 | -0.076 | 48.178
12 | 0.68 | 0.01742 | -0.077 | 39.017
12.5 | 0.561 | 0.01847 | -0.078 | 30.395
13 | 0.435 | 0.01957 | -0.078 | 22.241

## 150. Re 20M Mach 0.25 (2)
BIGFOIL.COM POLAR EXPORT
ah80129
AH 80-129 |  |  |  | Cl Max: | 1.5022 | at alpha= | 13 | deg
XFOIL ncrit=9 |  |  |  | L/D Max: | 163.141 | at alpha= | 3 | deg
Re: | 20000000 |  |  | Cd Min: | 0.04676 | at alpha= | 14.5 | deg
Mach: | 0.25 |  |  | Cl=0 at alpha= | -99 | deg
|  |  |  | @ Cl=0.1, Cd= | 0.00436
|  |  |  | @ Cl=0.4, Cd= | 0.0043365
|  |  |  | @ Cl=0.6, Cd= | 0.0042977
alpha (deg) | Cl | Cd | Cm | Cl/Cd
0 | 0.3745 | 0.00436 | -0.0687 | 85.8945
0.5 | 0.4288 | 0.00431 | -0.0683 | 99.4896
1 | 0.4792 | 0.00415 | -0.0671 | 115.4699
1.5 | 0.5317 | 0.00407 | -0.0664 | 130.6388
2 | 0.5821 | 0.00415 | -0.0653 | 140.2651
2.5 | 0.6233 | 0.00449 | -0.0622 | 138.8196
3 | 0.6803 | 0.00417 | -0.0626 | 163.1415
3.5 | 0.7195 | 0.00491 | -0.0596 | 146.5377
4 | 0.8091 | 0.00612 | -0.0692 | 132.2059
5 | 0.9222 | 0.00719 | -0.0707 | 128.2615
5.5 | 0.9772 | 0.00756 | -0.0708 | 129.2593
6 | 1.0319 | 0.00789 | -0.0708 | 130.7858
6.5 | 1.0855 | 0.0082 | -0.0706 | 132.378
7.5 | 1.1962 | 0.0092 | -0.0713 | 130.0217
8 | 1.2421 | 0.0098 | -0.0697 | 126.7449
8.5 | 1.2744 | 0.01061 | -0.066 | 120.1131
9 | 1.3115 | 0.01159 | -0.0635 | 113.1579
9.5 | 1.3461 | 0.01284 | -0.0608 | 104.8364
10 | 1.3814 | 0.01412 | -0.0585 | 97.8329
10.5 | 1.4057 | 0.01606 | -0.0548 | 87.528
11 | 1.4325 | 0.01792 | -0.0516 | 79.9386
11.5 | 1.4118 | 0.02268 | -0.0433 | 62.2487
12.5 | 1.4837 | 0.02562 | -0.04 | 57.9118
13 | 1.5022 | 0.02837 | -0.0368 | 52.9503
13.5 | 1.4307 | 0.03806 | -0.0255 | 37.5906
14 | 1.4034 | 0.04549 | -0.0203 | 30.8507
14.5 | 1.4465 | 0.04676 | -0.0209 | 30.9346

## 151. Re 20M Mach 0.50 (1)
BIGFOIL.COM POLAR EXPORT
ah80129
AH 80-129 |  |  |  | Cl Max: | 1.25 | at alpha= | 20 | deg
JavaFoil+Calcfoil stall+Eppler ext transition |  |  |  | L/D Max: | 140.837 | at alpha= | 2 | deg
Re: | 20000000 |  |  | Cd Min: | 0.00457 | at alpha= | 1 | deg
Mach: | 0.5 |  |  | Cl=0 at alpha= | -2.75 | deg
|  |  |  | @ Cl=0.1, Cd= | 0.0048229
|  |  |  | @ Cl=0.4, Cd= | 0.0046017
|  |  |  | @ Cl=0.6, Cd= | 0.004628
alpha (deg) | Cl | Cd | Cm | Cl/Cd
-20 | -0.939 | 0.1733 | -0.015 | -5.42
-19.5 | -0.912 | 0.16724 | -0.015 | -5.453
-19 | -0.886 | 0.16288 | -0.016 | -5.438
-18.5 | -0.86 | 0.15128 | -0.016 | -5.685
-18 | -0.833 | 0.14295 | -0.016 | -5.83
-17.5 | -0.806 | 0.13671 | -0.017 | -5.899
-17 | -0.779 | 0.1332 | -0.017 | -5.85
-16.5 | -0.753 | 0.1241 | -0.017 | -6.065
-16 | -0.726 | 0.11716 | -0.018 | -6.197
-15.5 | -0.7 | 0.10857 | -0.018 | -6.445
-15 | -0.672 | 0.1075 | -0.018 | -6.251
-14.5 | -0.647 | 0.09387 | -0.019 | -6.889
-14 | -0.623 | 0.0844 | -0.021 | -7.381
-13.5 | -0.601 | 0.07412 | -0.023 | -8.109
-13 | -0.585 | 0.05952 | -0.026 | -9.833
-12.5 | -0.535 | 0.0862 | -0.019 | -6.21
-12 | -0.509 | 0.07705 | -0.021 | -6.611
-11.5 | -0.485 | 0.06841 | -0.022 | -7.083
-11 | -0.462 | 0.05901 | -0.025 | -7.829
-10.5 | -0.452 | 0.04008 | -0.031 | -11.28
-10 | -0.399 | 0.06482 | -0.021 | -6.157
-9.5 | -0.373 | 0.0575 | -0.023 | -6.491
-9 | -0.349 | 0.04972 | -0.026 | -7.023
-8.5 | -0.39 | 0.00891 | -0.043 | -43.726
-8 | -0.29 | 0.05009 | -0.023 | -5.792
-7.5 | -0.263 | 0.04564 | -0.025 | -5.772
-7 | -0.291 | 0.00676 | -0.047 | -43.019
-6.5 | -0.257 | 0.00624 | -0.048 | -41.169
-6 | -0.223 | 0.00606 | -0.049 | -36.792
-5.5 | -0.189 | 0.00581 | -0.05 | -32.479
-5 | -0.154 | 0.0056 | -0.051 | -27.598
-4.5 | -0.12 | 0.00539 | -0.052 | -22.301
-4 | -0.141 | 0.00533 | -0.053 | -26.542
-3.5 | -0.094 | 0.00516 | -0.054 | -18.3
-3 | -0.033 | 0.00506 | -0.055 | -6.599
-2.5 | 0.033 | 0.00492 | -0.056 | 6.705
-2 | 0.102 | 0.00482 | -0.057 | 21.138
-1.5 | 0.172 | 0.00477 | -0.058 | 35.989
-1 | 0.241 | 0.0047 | -0.059 | 51.362
-0.5 | 0.312 | 0.00469 | -0.06 | 66.446
0 | 0.381 | 0.00461 | -0.061 | 82.697
0.5 | 0.45 | 0.00458 | -0.062 | 98.293
1 | 0.52 | 0.00457 | -0.063 | 113.719
1.5 | 0.589 | 0.00462 | -0.065 | 127.509
2 | 0.658 | 0.00467 | -0.066 | 140.837
2.5 | 0.724 | 0.00599 | -0.066 | 120.934
3 | 0.79 | 0.00634 | -0.067 | 124.763
3.5 | 0.857 | 0.00666 | -0.068 | 128.54
4 | 0.917 | 0.00706 | -0.069 | 129.967
4.5 | 0.981 | 0.00778 | -0.07 | 126.024
5 | 1.042 | 0.00845 | -0.071 | 123.328
5.5 | 1.096 | 0.01034 | -0.072 | 106.002
6 | 1.14 | 0.01097 | -0.073 | 103.947
6.5 | 1.162 | 0.01172 | -0.074 | 99.177
7 | 1.137 | 0.01262 | -0.075 | 90.08
7.5 | 0.868 | 0.01355 | -0.076 | 64.058
8 | 0.711 | 0.01447 | -0.077 | 49.156
8.5 | 0.743 | 0.01508 | -0.078 | 49.286
9 | 0.774 | 0.01636 | -0.079 | 47.322
9.5 | 0.805 | 0.01791 | -0.08 | 44.959
10 | 0.837 | 0.0182 | -0.081 | 45.987
10.5 | 0.867 | 0.01985 | -0.082 | 43.684
11 | 0.897 | 0.02191 | -0.083 | 40.951
11.5 | 0.925 | 0.02479 | -0.083 | 37.316
12 | 0.959 | 0.02383 | -0.085 | 40.241
12.5 | 0.988 | 0.02653 | -0.086 | 37.236
13 | 1.01 | 0.03189 | -0.086 | 31.661
13.5 | 1.048 | 0.02909 | -0.088 | 36.026
14 | 1.074 | 0.03288 | -0.088 | 32.672
14.5 | 0.949 | 0.10504 | -0.055 | 9.039
15 | 1.116 | 0.04299 | -0.088 | 25.949
15.5 | 1.049 | 0.09036 | -0.074 | 11.608
16 | 1.046 | 0.11534 | -0.066 | 9.067
16.5 | 1.058 | 0.13467 | -0.06 | 7.857
17 | 1.091 | 0.13651 | -0.064 | 7.989
17.5 | 1.121 | 0.14179 | -0.066 | 7.908
18 | 1.138 | 0.16279 | -0.063 | 6.99
18.5 | 1.168 | 0.16577 | -0.065 | 7.048
19 | 1.2 | 0.16833 | -0.069 | 7.128
19.5 | 1.224 | 0.18202 | -0.069 | 6.725
20 | 1.25 | 0.19286 | -0.069 | 6.479

## 152. Re 20M Mach 0.50 (2)
BIGFOIL.COM POLAR EXPORT
ah80129
AH 80-129 |  |  |  | Cl Max: | 1.2951 | at alpha= | 8.5 | deg
XFOIL ncrit=9 |  |  |  | L/D Max: | 172.077 | at alpha= | 3.5 | deg
Re: | 20000000 |  |  | Cd Min: | 0.10639 | at alpha= | 13.5 | deg
Mach: | 0.5 |  |  | Cl=0 at alpha= | -3.3818 | deg
@ Cl=0.1, Cd=
@ Cl=0.4, Cd=
@ Cl=0.6, Cd=
alpha (deg) | Cl | Cd | Cm | Cl/Cd
-8 | -0.2297 | 0.07131 | -0.0697 | -3.2211
-7.5 | -0.2363 | 0.0603 | -0.0799 | -3.9187
-7 | -0.2209 | 0.05156 | -0.0936 | -4.2843
-5.5 | -0.1382 | 0.00431 | -0.1061 | -32.065
-5 | -0.1509 | 0.00063 | -0.0946 | -239.5238
-4.5 | -0.1223 | 6e-05 | -0.0871 | -2038.3333
-4 | -0.0731 | 1e-05 | -0.0824 | -7310
-3.5 | -0.0148 | 0 | -0.0798
-3 | 0.0478 | 0 | -0.0785
-2.5 | 0.1107 | 0 | -0.0777
-1 | 0.2928 | 0 | -0.0752
-0.5 | 0.3538 | 0 | -0.0748
0 | 0.4354 | 0.00444 | -0.0792 | 98.0631
0.5 | 0.4969 | 0.00441 | -0.0787 | 112.6757
1 | 0.5536 | 0.00423 | -0.0772 | 130.8747
1.5 | 0.613 | 0.00418 | -0.0763 | 146.6507
2 | 0.6734 | 0.00418 | -0.0755 | 161.1005
2.5 | 0.7226 | 0.00438 | -0.0725 | 164.9772
3.5 | 0.8535 | 0.00496 | -0.0743 | 172.0766
4 | 0.9139 | 0.00686 | -0.0762 | 133.2216
4.5 | 0.9499 | 0.00804 | -0.0715 | 118.1468
5 | 0.993 | 0.00914 | -0.0688 | 108.6433
6 | 1.0997 | 0.0109 | -0.0661 | 100.8899
6.5 | 1.1635 | 0.01209 | -0.0669 | 96.2366
7 | 1.2073 | 0.01342 | -0.0637 | 89.9627
7.5 | 1.2527 | 0.01477 | -0.0607 | 84.8138
8 | 1.2828 | 0.01692 | -0.0559 | 75.8156
8.5 | 1.2951 | 0.02008 | -0.0492 | 64.497
9 | 1.2936 | 0.02427 | -0.0419 | 53.3004
9.5 | 1.2719 | 0.02996 | -0.0335 | 42.4533
10 | 1.2684 | 0.03455 | -0.0259 | 36.712
10.5 | 1.2653 | 0.03963 | -0.0181 | 31.9278
11 | 1.2472 | 0.04689 | -0.0121 | 26.5984
11.5 | 1.2118 | 0.05643 | -0.0085 | 21.4744
12 | 1.1891 | 0.06561 | -0.0078 | 18.1238
12.5 | 1.1482 | 0.07764 | -0.009 | 14.7888
13 | 1.1101 | 0.0906 | -0.0125 | 12.2528
13.5 | 1.0619 | 0.10639 | -0.0188 | 9.9812