## index
index | Re | Mach | Datasource
1 | 50000 | 0 | JavaFoil+Calcfoil stall+Eppler ext transition
2 | 50000 | 0 | XFOIL ncrit=9
3 | 50000 | 0.1 | JavaFoil+Calcfoil stall+Eppler ext transition
4 | 50000 | 0.1 | XFOIL ncrit=9
5 | 50000 | 0.25 | JavaFoil+Calcfoil stall+Eppler ext transition
6 | 50000 | 0.25 | XFOIL ncrit=9
7 | 50000 | 0.5 | JavaFoil+Calcfoil stall+Eppler ext transition
8 | 50000 | 0.5 | XFOIL ncrit=9
9 | 100000 | 0 | JavaFoil+Calcfoil stall+Eppler ext transition
10 | 100000 | 0 | XFOIL ncrit=9
11 | 100000 | 0.1 | JavaFoil+Calcfoil stall+Eppler ext transition
12 | 100000 | 0.1 | XFOIL ncrit=9
13 | 100000 | 0.25 | JavaFoil+Calcfoil stall+Eppler ext transition
14 | 100000 | 0.25 | XFOIL ncrit=9
15 | 100000 | 0.5 | JavaFoil+Calcfoil stall+Eppler ext transition
16 | 100000 | 0.5 | XFOIL ncrit=9
17 | 250000 | 0 | JavaFoil+Calcfoil stall+Eppler ext transition
18 | 250000 | 0 | XFOIL ncrit=9
19 | 250000 | 0.1 | JavaFoil+Calcfoil stall+Eppler ext transition
20 | 250000 | 0.1 | XFOIL ncrit=9
21 | 250000 | 0.25 | JavaFoil+Calcfoil stall+Eppler ext transition
22 | 250000 | 0.25 | XFOIL ncrit=9
23 | 250000 | 0.5 | JavaFoil+Calcfoil stall+Eppler ext transition
24 | 250000 | 0.5 | XFOIL ncrit=9
25 | 500000 | 0 | JavaFoil+Calcfoil stall+Eppler ext transition
26 | 500000 | 0 | XFOIL ncrit=9
27 | 500000 | 0.1 | JavaFoil+Calcfoil stall+Eppler ext transition
28 | 500000 | 0.1 | XFOIL ncrit=9
29 | 500000 | 0.25 | JavaFoil+Calcfoil stall+Eppler ext transition
30 | 500000 | 0.25 | XFOIL ncrit=9
31 | 500000 | 0.5 | JavaFoil+Calcfoil stall+Eppler ext transition
32 | 500000 | 0.5 | XFOIL ncrit=9
33 | 750000 | 0 | JavaFoil+Calcfoil stall+Eppler ext transition
34 | 750000 | 0 | XFOIL ncrit=9
35 | 750000 | 0.1 | JavaFoil+Calcfoil stall+Eppler ext transition
36 | 750000 | 0.1 | XFOIL ncrit=9
37 | 750000 | 0.25 | JavaFoil+Calcfoil stall+Eppler ext transition
38 | 750000 | 0.25 | XFOIL ncrit=9
39 | 750000 | 0.5 | JavaFoil+Calcfoil stall+Eppler ext transition
40 | 750000 | 0.5 | XFOIL ncrit=9
41 | 1000000 | 0 | JavaFoil+Calcfoil stall+Eppler ext transition
42 | 1000000 | 0 | XFOIL ncrit=9
43 | 1000000 | 0.1 | JavaFoil+Calcfoil stall+Eppler ext transition
44 | 1000000 | 0.1 | XFOIL ncrit=9
45 | 1000000 | 0.25 | JavaFoil+Calcfoil stall+Eppler ext transition
46 | 1000000 | 0.25 | XFOIL ncrit=9
47 | 1000000 | 0.5 | JavaFoil+Calcfoil stall+Eppler ext transition
48 | 1000000 | 0.5 | XFOIL ncrit=9
49 | 2000000 | 0 | JavaFoil+Calcfoil stall+Eppler ext transition
50 | 2000000 | 0 | XFOIL ncrit=9
51 | 2000000 | 0.1 | JavaFoil+Calcfoil stall+Eppler ext transition
52 | 2000000 | 0.1 | XFOIL ncrit=9
53 | 2000000 | 0.25 | JavaFoil+Calcfoil stall+Eppler ext transition
54 | 2000000 | 0.25 | XFOIL ncrit=9
55 | 2000000 | 0.5 | JavaFoil+Calcfoil stall+Eppler ext transition
56 | 2000000 | 0.5 | XFOIL ncrit=9
57 | 3000000 | 0 | JavaFoil+Calcfoil stall+Eppler ext transition
58 | 3000000 | 0 | XFOIL ncrit=9
59 | 3000000 | 0.1 | JavaFoil+Calcfoil stall+Eppler ext transition
60 | 3000000 | 0.1 | XFOIL ncrit=9
61 | 3000000 | 0.25 | JavaFoil+Calcfoil stall+Eppler ext transition
62 | 3000000 | 0.25 | XFOIL ncrit=9
63 | 3000000 | 0.5 | JavaFoil+Calcfoil stall+Eppler ext transition
64 | 3000000 | 0.5 | XFOIL ncrit=9
65 | 4000000 | 0 | JavaFoil+Calcfoil stall+Eppler ext transition
66 | 4000000 | 0 | XFOIL ncrit=9
67 | 4000000 | 0.1 | JavaFoil+Calcfoil stall+Eppler ext transition
68 | 4000000 | 0.1 | XFOIL ncrit=9
69 | 4000000 | 0.25 | JavaFoil+Calcfoil stall+Eppler ext transition
70 | 4000000 | 0.25 | XFOIL ncrit=9
71 | 4000000 | 0.5 | JavaFoil+Calcfoil stall+Eppler ext transition
72 | 4000000 | 0.5 | XFOIL ncrit=9
73 | 5000000 | 0 | JavaFoil+Calcfoil stall+Eppler ext transition
74 | 5000000 | 0 | XFOIL ncrit=9
75 | 5000000 | 0.1 | JavaFoil+Calcfoil stall+Eppler ext transition
76 | 5000000 | 0.1 | XFOIL ncrit=9
77 | 5000000 | 0.25 | JavaFoil+Calcfoil stall+Eppler ext transition
78 | 5000000 | 0.25 | XFOIL ncrit=9
79 | 5000000 | 0.5 | JavaFoil+Calcfoil stall+Eppler ext transition
80 | 5000000 | 0.5 | XFOIL ncrit=9
81 | 6000000 | 0 | JavaFoil+Calcfoil stall+Eppler ext transition
82 | 6000000 | 0 | XFOIL ncrit=9
83 | 6000000 | 0.1 | JavaFoil+Calcfoil stall+Eppler ext transition
84 | 6000000 | 0.1 | XFOIL ncrit=9
85 | 6000000 | 0.25 | JavaFoil+Calcfoil stall+Eppler ext transition
86 | 6000000 | 0.25 | XFOIL ncrit=9
87 | 6000000 | 0.5 | JavaFoil+Calcfoil stall+Eppler ext transition
88 | 6000000 | 0.5 | XFOIL ncrit=9
89 | 7000000 | 0 | JavaFoil+Calcfoil stall+Eppler ext transition
90 | 7000000 | 0 | XFOIL ncrit=9
91 | 7000000 | 0.1 | JavaFoil+Calcfoil stall+Eppler ext transition
92 | 7000000 | 0.1 | XFOIL ncrit=9
93 | 7000000 | 0.25 | JavaFoil+Calcfoil stall+Eppler ext transition
94 | 7000000 | 0.25 | XFOIL ncrit=9
95 | 7000000 | 0.5 | JavaFoil+Calcfoil stall+Eppler ext transition
96 | 7000000 | 0.5 | XFOIL ncrit=9
97 | 8000000 | 0 | JavaFoil+Calcfoil stall+Eppler ext transition
98 | 8000000 | 0 | XFOIL ncrit=9
99 | 8000000 | 0.1 | JavaFoil+Calcfoil stall+Eppler ext transition
100 | 8000000 | 0.1 | XFOIL ncrit=9
101 | 8000000 | 0.25 | JavaFoil+Calcfoil stall+Eppler ext transition
102 | 8000000 | 0.25 | XFOIL ncrit=9
103 | 8000000 | 0.5 | JavaFoil+Calcfoil stall+Eppler ext transition
104 | 8000000 | 0.5 | XFOIL ncrit=9
105 | 10000000 | 0 | JavaFoil+Calcfoil stall+Eppler ext transition
106 | 10000000 | 0 | XFOIL ncrit=9
107 | 10000000 | 0.1 | JavaFoil+Calcfoil stall+Eppler ext transition
108 | 10000000 | 0.1 | XFOIL ncrit=9
109 | 10000000 | 0.25 | JavaFoil+Calcfoil stall+Eppler ext transition
110 | 10000000 | 0.25 | XFOIL ncrit=9
111 | 10000000 | 0.5 | JavaFoil+Calcfoil stall+Eppler ext transition
112 | 10000000 | 0.5 | XFOIL ncrit=9
113 | 12000000 | 0 | JavaFoil+Calcfoil stall+Eppler ext transition
114 | 12000000 | 0 | XFOIL ncrit=9
115 | 12000000 | 0.1 | JavaFoil+Calcfoil stall+Eppler ext transition
116 | 12000000 | 0.1 | XFOIL ncrit=9
117 | 12000000 | 0.25 | JavaFoil+Calcfoil stall+Eppler ext transition
118 | 12000000 | 0.25 | XFOIL ncrit=9
119 | 12000000 | 0.5 | JavaFoil+Calcfoil stall+Eppler ext transition
120 | 12000000 | 0.5 | XFOIL ncrit=9
121 | 14000000 | 0 | JavaFoil+Calcfoil stall+Eppler ext transition
122 | 14000000 | 0 | XFOIL ncrit=9
123 | 14000000 | 0.1 | JavaFoil+Calcfoil stall+Eppler ext transition
124 | 14000000 | 0.1 | XFOIL ncrit=9
125 | 14000000 | 0.25 | JavaFoil+Calcfoil stall+Eppler ext transition
126 | 14000000 | 0.25 | XFOIL ncrit=9
127 | 14000000 | 0.5 | JavaFoil+Calcfoil stall+Eppler ext transition
128 | 14000000 | 0.5 | XFOIL ncrit=9
129 | 16000000 | 0 | JavaFoil+Calcfoil stall+Eppler ext transition
130 | 16000000 | 0 | XFOIL ncrit=9
131 | 16000000 | 0.1 | JavaFoil+Calcfoil stall+Eppler ext transition
132 | 16000000 | 0.1 | XFOIL ncrit=9
133 | 16000000 | 0.25 | JavaFoil+Calcfoil stall+Eppler ext transition
134 | 16000000 | 0.25 | XFOIL ncrit=9
135 | 16000000 | 0.5 | JavaFoil+Calcfoil stall+Eppler ext transition
136 | 16000000 | 0.5 | XFOIL ncrit=9
137 | 18000000 | 0 | JavaFoil+Calcfoil stall+Eppler ext transition
138 | 18000000 | 0 | XFOIL ncrit=9
139 | 18000000 | 0.1 | JavaFoil+Calcfoil stall+Eppler ext transition
140 | 18000000 | 0.1 | XFOIL ncrit=9
141 | 18000000 | 0.25 | JavaFoil+Calcfoil stall+Eppler ext transition
142 | 18000000 | 0.25 | XFOIL ncrit=9
143 | 18000000 | 0.5 | JavaFoil+Calcfoil stall+Eppler ext transition
144 | 18000000 | 0.5 | XFOIL ncrit=9
145 | 20000000 | 0 | JavaFoil+Calcfoil stall+Eppler ext transition
146 | 20000000 | 0 | XFOIL ncrit=9
147 | 20000000 | 0.1 | JavaFoil+Calcfoil stall+Eppler ext transition
148 | 20000000 | 0.1 | XFOIL ncrit=9
149 | 20000000 | 0.25 | JavaFoil+Calcfoil stall+Eppler ext transition
150 | 20000000 | 0.25 | XFOIL ncrit=9
151 | 20000000 | 0.5 | JavaFoil+Calcfoil stall+Eppler ext transition
152 | 20000000 | 0.5 | XFOIL ncrit=9

## 1. Re 50k Mach 0.00 (1)
BIGFOIL.COM POLAR EXPORT
NACA63-611 a=0.2
NACA63-611 a=0.2 |  |  |  | Cl Max: | 1.191 | at alpha= | 8 | deg
JavaFoil+Calcfoil stall+Eppler ext transition |  |  |  | L/D Max: | 38.186 | at alpha= | 6.5 | deg
Re: | 50000 |  |  | Cd Min: | 0.0182 | at alpha= | 0.5 | deg
Mach: | 0 |  |  | Cl=0 at alpha= | -3.1413 | deg
|  |  |  | @ Cl=0.1, Cd= | 0.03881
|  |  |  | @ Cl=0.4, Cd= | 0.018302
|  |  |  | @ Cl=0.6, Cd= | 0.019682
alpha (deg) | Cl | Cd | Cm | Cl/Cd
-16.5 | -0.357 | 0.36349 | -0.014 | -0.983
-16 | -0.37 | 0.34737 | -0.014 | -1.065
-15.5 | -0.383 | 0.33401 | -0.014 | -1.145
-15 | -0.395 | 0.30648 | -0.014 | -1.288
-14.5 | -0.406 | 0.25778 | -0.014 | -1.577
-14 | -0.417 | 0.23925 | -0.014 | -1.744
-13.5 | -0.427 | 0.23626 | -0.014 | -1.807
-13 | -0.435 | 0.21443 | -0.014 | -2.03
-12.5 | -0.442 | 0.1848 | -0.014 | -2.391
-12 | -0.446 | 0.16389 | -0.014 | -2.724
-11.5 | -0.449 | 0.15748 | -0.014 | -2.849
-11 | -0.448 | 0.14607 | -0.014 | -3.068
-10.5 | -0.445 | 0.12359 | -0.014 | -3.597
-10 | -0.438 | 0.11423 | -0.015 | -3.831
-9.5 | -0.427 | 0.10461 | -0.015 | -4.083
-9 | -0.413 | 0.09383 | -0.015 | -4.399
-8.5 | -0.394 | 0.09104 | -0.015 | -4.333
-8 | -0.372 | 0.07999 | -0.016 | -4.655
-7.5 | -0.346 | 0.07343 | -0.016 | -4.717
-7 | -0.317 | 0.06868 | -0.017 | -4.612
-6.5 | -0.284 | 0.06404 | -0.017 | -4.43
-6 | -0.248 | 0.05871 | -0.018 | -4.216
-5.5 | -0.209 | 0.05457 | -0.018 | -3.823
-5 | -0.167 | 0.05092 | -0.018 | -3.287
-4.5 | -0.124 | 0.04805 | -0.018 | -2.584
-4 | -0.079 | 0.04552 | -0.019 | -1.745
-3.5 | -0.033 | 0.04306 | -0.019 | -0.777
-3 | 0.013 | 0.04141 | -0.02 | 0.321
-2.5 | 0.061 | 0.03993 | -0.021 | 1.517
-2 | 0.108 | 0.03858 | -0.021 | 2.805
-1.5 | 0.156 | 0.03774 | -0.022 | 4.137
-1 | 0.204 | 0.03703 | -0.022 | 5.514
-0.5 | 0.253 | 0.03641 | -0.024 | 6.938
0 | 0.358 | 0.01863 | -0.049 | 19.191
0.5 | 0.413 | 0.0182 | -0.049 | 22.691
1 | 0.468 | 0.01863 | -0.05 | 25.134
1.5 | 0.523 | 0.01893 | -0.05 | 27.628
2 | 0.577 | 0.01944 | -0.05 | 29.708
2.5 | 0.632 | 0.02002 | -0.05 | 31.546
3 | 0.685 | 0.02068 | -0.05 | 33.124
3.5 | 0.739 | 0.0214 | -0.051 | 34.515
4 | 0.792 | 0.02209 | -0.051 | 35.838
4.5 | 0.844 | 0.02299 | -0.051 | 36.734
5 | 0.896 | 0.02397 | -0.051 | 37.401
5.5 | 0.947 | 0.02504 | -0.052 | 37.811
6 | 0.997 | 0.02617 | -0.052 | 38.099
6.5 | 1.045 | 0.02738 | -0.052 | 38.186
7 | 1.092 | 0.02875 | -0.053 | 37.989
7.5 | 1.153 | 0.03094 | -0.054 | 37.283
8 | 1.191 | 0.03276 | -0.054 | 36.347
8.5 | 1.045 | 0.06178 | -0.027 | 16.924
9 | 1.067 | 0.06698 | -0.024 | 15.934
9.5 | 1.085 | 0.07164 | -0.022 | 15.149
10 | 1.098 | 0.07833 | -0.021 | 14.017
10.5 | 1.104 | 0.08456 | -0.019 | 13.057
11 | 1.105 | 0.09248 | -0.018 | 11.943
11.5 | 1.099 | 0.09967 | -0.018 | 11.026
12 | 1.087 | 0.10454 | -0.016 | 10.398
12.5 | 1.07 | 0.11678 | -0.016 | 9.16
13 | 1.047 | 0.12327 | -0.014 | 8.494

## 2. Re 50k Mach 0.00 (2)
BIGFOIL.COM POLAR EXPORT
NACA63-611 a=0.2
NACA63-611 a=0.2 |  |  |  | Cl Max: | 1.3123 | at alpha= | 12.5 | deg
XFOIL ncrit=9 |  |  |  | L/D Max: | 22.4494 | at alpha= | 11.5 | deg
Re: | 50000 |  |  | Cd Min: | 0.24457 | at alpha= | -20 | deg
Mach: | 0 |  |  | Cl=0 at alpha= | -1.6954 | deg
|  |  |  | @ Cl=0.1, Cd= | 0.035633
|  |  |  | @ Cl=0.4, Cd= | 0.044059
|  |  |  | @ Cl=0.6, Cd= | 0.063141
alpha (deg) | Cl | Cd | Cm | Cl/Cd
-20 | -0.6506 | 0.24457 | 0.0487 | -2.6602
-19.5 | -0.6326 | 0.23914 | 0.0442 | -2.6453
-19 | -0.6176 | 0.23624 | 0.0389 | -2.6143
-18.5 | -0.6116 | 0.23877 | 0.0325 | -2.5615
-18 | -0.5792 | 0.22103 | 0.0313 | -2.6205
-17.5 | -0.5594 | 0.21403 | 0.028 | -2.6137
-17 | -0.5426 | 0.20868 | 0.0236 | -2.6002
-16.5 | -0.5349 | 0.20786 | 0.0179 | -2.5734
-16 | -0.5145 | 0.19839 | 0.0146 | -2.5934
-15.5 | -0.4898 | 0.18878 | 0.0126 | -2.5946
-15 | -0.4743 | 0.18303 | 0.0088 | -2.5914
-14.5 | -0.474 | 0.18238 | 0.003 | -2.599
-14 | -0.4438 | 0.16986 | 0.0017 | -2.6127
-13.5 | -0.4283 | 0.16363 | -0.0015 | -2.6175
-13 | -0.4368 | 0.16341 | -0.0078 | -2.673
-12.5 | -0.3991 | 0.15011 | -0.0076 | -2.6587
-12 | -0.4063 | 0.14836 | -0.0135 | -2.7386
-11.5 | -0.373 | 0.13696 | -0.0136 | -2.7234
-11 | -0.3841 | 0.13497 | -0.0198 | -2.8458
-10.5 | -0.3519 | 0.12439 | -0.0197 | -2.829
-10 | -0.339 | 0.11746 | -0.0222 | -2.8861
-9.5 | -0.3336 | 0.11169 | -0.0255 | -2.9868
-9 | -0.3192 | 0.10508 | -0.027 | -3.0377
-8.5 | -0.3114 | 0.09943 | -0.0287 | -3.1319
-8 | -0.3212 | 0.09542 | -0.0296 | -3.3662
-7.5 | -0.3432 | 0.09272 | -0.0235 | -3.7015
-7 | -0.4107 | 0.09379 | -0.0158 | -4.3789
-6.5 | -0.4371 | 0.09081 | -0.0107 | -4.8133
-6 | -0.4522 | 0.08664 | -0.0053 | -5.2193
-5.5 | -0.4681 | 0.08281 | -0.0004 | -5.6527
-5 | -0.4788 | 0.07902 | 0.0062 | -6.0592
-4 | -0.1153 | 0.05708 | 0.0032 | -2.02
-3 | -0.1884 | 0.04433 | -0.057 | -4.2499
-2.5 | -0.109 | 0.04075 | -0.0611 | -2.6748
-2 | -0.0399 | 0.038 | -0.0641 | -1.05
-1.5 | 0.0256 | 0.03666 | -0.0657 | 0.69831
-1 | 0.0849 | 0.03587 | -0.0663 | 2.3669
0 | 0.1982 | 0.03409 | -0.0666 | 5.814
0.5 | 0.241 | 0.03594 | -0.0666 | 6.7056
1 | 0.2832 | 0.03793 | -0.0666 | 7.4664
1.5 | 0.325 | 0.04007 | -0.0667 | 8.1108
2 | 0.3676 | 0.04235 | -0.0669 | 8.68
2.5 | 0.4131 | 0.04475 | -0.0675 | 9.2313
3 | 0.4637 | 0.04729 | -0.0686 | 9.8055
3.5 | 0.4895 | 0.05009 | -0.0672 | 9.7724
4 | 0.5183 | 0.05313 | -0.0664 | 9.7553
4.5 | 0.5481 | 0.05636 | -0.0659 | 9.725
5 | 0.5766 | 0.05986 | -0.0655 | 9.6325
5.5 | 0.6037 | 0.06366 | -0.0653 | 9.4832
6 | 0.6276 | 0.06782 | -0.0652 | 9.2539
6.5 | 0.6517 | 0.07233 | -0.0654 | 9.0101
7 | 0.6639 | 0.07827 | -0.0663 | 8.4822
7.5 | 0.7072 | 0.08218 | -0.0667 | 8.6055
8.5 | 0.7733 | 0.08979 | -0.0654 | 8.6123
9 | 0.7693 | 0.09628 | -0.0657 | 7.9902
9.5 | 0.8153 | 0.09806 | -0.0633 | 8.3143
10 | 0.8592 | 0.10034 | -0.0613 | 8.5629
10.5 | 0.903 | 0.1018 | -0.0586 | 8.8703
11 | 0.9829 | 0.09557 | -0.0512 | 10.2846
11.5 | 1.208 | 0.05381 | -0.0208 | 22.4494
12 | 1.2535 | 0.05895 | -0.0178 | 21.2638
12.5 | 1.3123 | 0.06636 | -0.0166 | 19.7755
13 | 1.2844 | 0.07459 | -0.0148 | 17.2195
13.5 | 1.2468 | 0.08467 | -0.0155 | 14.7254
14 | 1.1978 | 0.09742 | -0.0193 | 12.2952
14.5 | 1.1478 | 0.11279 | -0.0261 | 10.1764
15 | 1 | 0.15758 | -0.0559 | 6.346
16 | 0.9249 | 0.20576 | -0.0888 | 4.495
16.5 | 0.933 | 0.2133 | -0.0929 | 4.3741
17 | 0.9476 | 0.22121 | -0.0964 | 4.2837
17.5 | 0.969 | 0.23056 | -0.0988 | 4.2028

## 3. Re 50k Mach 0.10 (1)
BIGFOIL.COM POLAR EXPORT
NACA63-611 a=0.2
NACA63-611 a=0.2 |  |  |  | Cl Max: | 1.195 | at alpha= | 8 | deg
JavaFoil+Calcfoil stall+Eppler ext transition |  |  |  | L/D Max: | 38.054 | at alpha= | 6 | deg
Re: | 50000 |  |  | Cd Min: | 0.01827 | at alpha= | 0.5 | deg
Mach: | 0.1 |  |  | Cl=0 at alpha= | -3.1383 | deg
|  |  |  | @ Cl=0.1, Cd= | 0.038951
|  |  |  | @ Cl=0.4, Cd= | 0.018385
|  |  |  | @ Cl=0.6, Cd= | 0.019742
alpha (deg) | Cl | Cd | Cm | Cl/Cd
-16 | -0.328 | 0.38358 | -0.015 | -0.854
-15.5 | -0.342 | 0.37382 | -0.014 | -0.915
-15 | -0.357 | 0.34068 | -0.014 | -1.047
-14.5 | -0.371 | 0.27938 | -0.015 | -1.328
-14 | -0.384 | 0.2547 | -0.014 | -1.509
-13.5 | -0.397 | 0.25236 | -0.014 | -1.573
-13 | -0.408 | 0.21459 | -0.014 | -1.902
-12.5 | -0.418 | 0.19237 | -0.014 | -2.172
-12 | -0.425 | 0.17472 | -0.014 | -2.435
-11.5 | -0.43 | 0.16709 | -0.014 | -2.576
-11 | -0.433 | 0.14955 | -0.014 | -2.894
-10.5 | -0.432 | 0.12771 | -0.014 | -3.382
-10 | -0.428 | 0.11755 | -0.015 | -3.637
-9.5 | -0.419 | 0.1082 | -0.015 | -3.875
-9 | -0.407 | 0.09715 | -0.015 | -4.189
-8.5 | -0.39 | 0.09424 | -0.015 | -4.142
-8 | -0.37 | 0.08343 | -0.016 | -4.431
-7.5 | -0.345 | 0.0753 | -0.016 | -4.579
-7 | -0.316 | 0.07031 | -0.017 | -4.496
-6.5 | -0.284 | 0.06531 | -0.017 | -4.342
-6 | -0.248 | 0.05972 | -0.018 | -4.149
-5.5 | -0.209 | 0.05528 | -0.018 | -3.782
-5 | -0.168 | 0.05148 | -0.018 | -3.261
-4.5 | -0.125 | 0.0482 | -0.019 | -2.586
-4 | -0.08 | 0.04578 | -0.019 | -1.742
-3.5 | -0.034 | 0.04324 | -0.02 | -0.777
-3 | 0.013 | 0.04158 | -0.02 | 0.322
-2.5 | 0.061 | 0.04004 | -0.021 | 1.521
-2 | 0.109 | 0.0387 | -0.021 | 2.811
-1.5 | 0.157 | 0.0378 | -0.022 | 4.15
-1 | 0.205 | 0.03704 | -0.023 | 5.54
-0.5 | 0.254 | 0.03646 | -0.024 | 6.964
0 | 0.359 | 0.0187 | -0.049 | 19.199
0.5 | 0.415 | 0.01827 | -0.05 | 22.712
1 | 0.47 | 0.01869 | -0.05 | 25.169
1.5 | 0.525 | 0.01901 | -0.05 | 27.638
2 | 0.58 | 0.01952 | -0.05 | 29.706
2.5 | 0.634 | 0.02012 | -0.05 | 31.531
3 | 0.688 | 0.02083 | -0.051 | 33.041
3.5 | 0.742 | 0.02153 | -0.051 | 34.463
4 | 0.795 | 0.0222 | -0.051 | 35.835
4.5 | 0.848 | 0.02314 | -0.051 | 36.658
5 | 0.901 | 0.0241 | -0.052 | 37.362
5.5 | 0.951 | 0.02523 | -0.052 | 37.689
6 | 1.001 | 0.02631 | -0.052 | 38.054
6.5 | 1.05 | 0.0276 | -0.052 | 38.042
7 | 1.097 | 0.02899 | -0.053 | 37.839
7.5 | 1.158 | 0.03067 | -0.054 | 37.74
8 | 1.195 | 0.0331 | -0.055 | 36.091
8.5 | 1.048 | 0.06221 | -0.026 | 16.852
9 | 1.07 | 0.06746 | -0.023 | 15.858
9.5 | 1.087 | 0.07285 | -0.022 | 14.921
10 | 1.098 | 0.07881 | -0.021 | 13.931
10.5 | 1.102 | 0.08526 | -0.019 | 12.927
11 | 1.1 | 0.09438 | -0.018 | 11.656
11.5 | 1.091 | 0.09808 | -0.017 | 11.128
12 | 1.076 | 0.10715 | -0.016 | 10.043
12.5 | 1.055 | 0.11682 | -0.015 | 9.029
13 | 1.028 | 0.12827 | -0.014 | 8.014

## 4. Re 50k Mach 0.10 (2)
BIGFOIL.COM POLAR EXPORT
NACA63-611 a=0.2
NACA63-611 a=0.2 |  |  |  | Cl Max: | 1.3072 | at alpha= | 12.5 | deg
XFOIL ncrit=9 |  |  |  | L/D Max: | 24.3022 | at alpha= | 11 | deg
Re: | 50000 |  |  | Cd Min: | 0.24528 | at alpha= | -20 | deg
Mach: | 0.1 |  |  | Cl=0 at alpha= | -1.6593 | deg
|  |  |  | @ Cl=0.1, Cd= | 0.035805
|  |  |  | @ Cl=0.4, Cd= | 0.043976
|  |  |  | @ Cl=0.6, Cd= | 0.063417
alpha (deg) | Cl | Cd | Cm | Cl/Cd
-20 | -0.6525 | 0.24528 | 0.0491 | -2.6602
-19.5 | -0.6345 | 0.23997 | 0.0444 | -2.6441
-19 | -0.62 | 0.23764 | 0.0389 | -2.609
-18.5 | -0.6146 | 0.2406 | 0.0325 | -2.5544
-18 | -0.5798 | 0.22129 | 0.0317 | -2.6201
-17.5 | -0.5603 | 0.21454 | 0.0282 | -2.6116
-17 | -0.5438 | 0.20948 | 0.0236 | -2.596
-16.5 | -0.5373 | 0.20931 | 0.0177 | -2.567
-16 | -0.512 | 0.19749 | 0.0152 | -2.5925
-15.5 | -0.4897 | 0.18914 | 0.0127 | -2.5891
-15 | -0.4749 | 0.18368 | 0.0087 | -2.5855
-14.5 | -0.4762 | 0.18367 | 0.0027 | -2.5927
-14 | -0.4423 | 0.16997 | 0.0018 | -2.6022
-13.5 | -0.4287 | 0.16429 | -0.0017 | -2.6094
-13 | -0.4388 | 0.16458 | -0.0083 | -2.6662
-12.5 | -0.3985 | 0.15053 | -0.0077 | -2.6473
-12 | -0.4083 | 0.14947 | -0.014 | -2.7317
-11.5 | -0.3717 | 0.1373 | -0.0137 | -2.7072
-11 | -0.3861 | 0.13601 | -0.0204 | -2.8388
-10.5 | -0.3524 | 0.12506 | -0.0202 | -2.8178
-10 | -0.3364 | 0.1177 | -0.0222 | -2.8581
-9.5 | -0.3269 | 0.1115 | -0.025 | -2.9318
-9 | -0.316 | 0.10533 | -0.027 | -3.0001
-8.5 | -0.3115 | 0.1 | -0.0292 | -3.115
-8 | -0.3244 | 0.09631 | -0.0299 | -3.3683
-7.5 | -0.3897 | 0.09769 | -0.0224 | -3.9891
-7 | -0.3858 | 0.09219 | -0.0151 | -4.1848
-6.5 | -0.4419 | 0.09177 | -0.0111 | -4.8153
-6 | -0.4479 | 0.08717 | -0.0045 | -5.1382
-5.5 | -0.4669 | 0.08348 | 0.0002 | -5.593
-5 | -0.4832 | 0.07988 | 0.0058 | -6.0491
-4 | -0.115 | 0.05741 | 0.0029 | -2.0031
-3.5 | -0.2374 | 0.06032 | 0.0139 | -3.9357
-3 | -0.1873 | 0.04464 | -0.0577 | -4.1958
-2.5 | -0.1096 | 0.0411 | -0.0616 | -2.6667
-2 | -0.0434 | 0.03832 | -0.064 | -1.1326
-1.5 | 0.0203 | 0.0369 | -0.0654 | 0.55014
-1 | 0.08 | 0.03614 | -0.0661 | 2.2136
0 | 0.1945 | 0.03422 | -0.0663 | 5.6838
0.5 | 0.2387 | 0.03609 | -0.0664 | 6.614
1 | 0.2823 | 0.0381 | -0.0666 | 7.4094
1.5 | 0.3256 | 0.04025 | -0.0669 | 8.0894
2 | 0.3703 | 0.04255 | -0.0673 | 8.7027
2.5 | 0.4205 | 0.04496 | -0.0684 | 9.3528
3 | 0.4553 | 0.04758 | -0.0678 | 9.5691
3.5 | 0.4845 | 0.05039 | -0.0668 | 9.615
4 | 0.5155 | 0.05344 | -0.0662 | 9.6463
4.5 | 0.547 | 0.05668 | -0.0659 | 9.6507
5 | 0.5767 | 0.06018 | -0.0656 | 9.5829
5.5 | 0.6042 | 0.064 | -0.0654 | 9.4406
6 | 0.6268 | 0.06821 | -0.0652 | 9.1893
6.5 | 0.6491 | 0.0728 | -0.0653 | 8.9162
7 | 0.6623 | 0.07879 | -0.0664 | 8.4059
7.5 | 0.7044 | 0.08273 | -0.0667 | 8.5144
8 | 0.7397 | 0.08658 | -0.0662 | 8.5435
8.5 | 0.7686 | 0.09053 | -0.0655 | 8.49
9 | 0.782 | 0.09538 | -0.0649 | 8.1988
9.5 | 0.8141 | 0.0987 | -0.0634 | 8.2482
10 | 0.8544 | 0.10136 | -0.0615 | 8.4294
10.5 | 0.8957 | 0.10328 | -0.059 | 8.6725
11 | 1.1998 | 0.04937 | -0.0241 | 24.3022
11.5 | 1.2063 | 0.05501 | -0.0203 | 21.9287
12 | 1.2503 | 0.06027 | -0.0173 | 20.745
12.5 | 1.3072 | 0.06777 | -0.0158 | 19.2888
13 | 1.2758 | 0.07633 | -0.0146 | 16.7143
13.5 | 1.2357 | 0.08689 | -0.0158 | 14.2214
14 | 1.1885 | 0.09991 | -0.0202 | 11.8957
14.5 | 1.1424 | 0.11522 | -0.027 | 9.9149
15 | 1.0003 | 0.15908 | -0.0565 | 6.288
16 | 0.9269 | 0.20655 | -0.0894 | 4.4875
16.5 | 0.9352 | 0.2141 | -0.0936 | 4.3681
17 | 0.9502 | 0.22208 | -0.097 | 4.2786
17.5 | 0.9723 | 0.23161 | -0.0994 | 4.198

## 5. Re 50k Mach 0.25 (1)
BIGFOIL.COM POLAR EXPORT
NACA63-611 a=0.2
NACA63-611 a=0.2 |  |  |  | Cl Max: | 1.215 | at alpha= | 8 | deg
JavaFoil+Calcfoil stall+Eppler ext transition |  |  |  | L/D Max: | 37.339 | at alpha= | 6 | deg
Re: | 50000 |  |  | Cd Min: | 0.01864 | at alpha= | 0.5 | deg
Mach: | 0.25 |  |  | Cl=0 at alpha= | -3.1458 | deg
|  |  |  | @ Cl=0.1, Cd= | 0.039334
|  |  |  | @ Cl=0.4, Cd= | 0.018807
|  |  |  | @ Cl=0.6, Cd= | 0.020092
alpha (deg) | Cl | Cd | Cm | Cl/Cd
-14 | -0.063 | 0.34096 | -0.016 | -0.184
-13.5 | -0.06 | 0.30368 | -0.016 | -0.197
-13 | -0.127 | 0.27368 | -0.016 | -0.465
-12.5 | -0.184 | 0.23812 | -0.016 | -0.771
-12 | -0.227 | 0.3281 | -0.015 | -0.691
-11.5 | -0.263 | 0.27543 | -0.015 | -0.955
-11 | -0.294 | 0.22557 | -0.015 | -1.302
-10.5 | -0.319 | 0.18397 | -0.015 | -1.732
-10 | -0.338 | 0.16184 | -0.015 | -2.086
-9.5 | -0.35 | 0.14942 | -0.014 | -2.342
-9 | -0.355 | 0.11775 | -0.015 | -3.019
-8.5 | -0.354 | 0.11037 | -0.015 | -3.206
-8 | -0.345 | 0.09906 | -0.015 | -3.485
-7.5 | -0.33 | 0.08495 | -0.016 | -3.883
-7 | -0.308 | 0.07519 | -0.017 | -4.097
-6.5 | -0.28 | 0.07082 | -0.017 | -3.96
-6 | -0.248 | 0.06234 | -0.018 | -3.975
-5.5 | -0.211 | 0.05826 | -0.018 | -3.619
-5 | -0.17 | 0.05362 | -0.018 | -3.177
-4.5 | -0.127 | 0.04951 | -0.019 | -2.565
-4 | -0.082 | 0.0468 | -0.019 | -1.742
-3.5 | -0.034 | 0.04431 | -0.02 | -0.777
-3 | 0.014 | 0.04206 | -0.02 | 0.326
-2.5 | 0.062 | 0.04036 | -0.021 | 1.548
-2 | 0.112 | 0.03901 | -0.022 | 2.862
-1.5 | 0.161 | 0.03804 | -0.022 | 4.236
-1 | 0.211 | 0.03736 | -0.023 | 5.641
-0.5 | 0.261 | 0.03678 | -0.024 | 7.091
0 | 0.368 | 0.01902 | -0.051 | 19.342
0.5 | 0.425 | 0.01864 | -0.051 | 22.806
1 | 0.482 | 0.01909 | -0.051 | 25.25
1.5 | 0.538 | 0.01947 | -0.051 | 27.64
2 | 0.594 | 0.02002 | -0.051 | 29.675
2.5 | 0.65 | 0.02069 | -0.052 | 31.403
3 | 0.705 | 0.02141 | -0.052 | 32.92
3.5 | 0.76 | 0.0222 | -0.052 | 34.229
4 | 0.815 | 0.02295 | -0.052 | 35.503
4.5 | 0.869 | 0.02394 | -0.053 | 36.292
5 | 0.922 | 0.02501 | -0.053 | 36.865
5.5 | 0.974 | 0.02616 | -0.053 | 37.229
6 | 1.025 | 0.02745 | -0.053 | 37.339
6.5 | 1.074 | 0.02879 | -0.054 | 37.311
7 | 1.121 | 0.03088 | -0.054 | 36.314
7.5 | 1.18 | 0.03293 | -0.056 | 35.83
8 | 1.215 | 0.03493 | -0.056 | 34.779
8.5 | 1.065 | 0.06455 | -0.025 | 16.495
9 | 1.082 | 0.06992 | -0.023 | 15.469
9.5 | 1.09 | 0.07506 | -0.022 | 14.528
10 | 1.09 | 0.08221 | -0.02 | 13.256
10.5 | 1.079 | 0.09028 | -0.017 | 11.95
11 | 1.057 | 0.10228 | -0.015 | 10.335
11.5 | 1.024 | 0.1087 | -0.015 | 9.421
12 | 0.98 | 0.12464 | -0.013 | 7.86
12.5 | 0.924 | 0.14344 |  | 6.445
13 | 0.86 | 0.15534 |  | 5.534

## 6. Re 50k Mach 0.25 (2)
BIGFOIL.COM POLAR EXPORT
NACA63-611 a=0.2
NACA63-611 a=0.2 |  |  |  | Cl Max: | 1.2266 | at alpha= | 12.5 | deg
XFOIL ncrit=9 |  |  |  | L/D Max: | 19.44 | at alpha= | 11.5 | deg
Re: | 50000 |  |  | Cd Min: | 0.24959 | at alpha= | -20 | deg
Mach: | 0.25 |  |  | Cl=0 at alpha= | -1.596 | deg
|  |  |  | @ Cl=0.1, Cd= | 0.037238
|  |  |  | @ Cl=0.4, Cd= | 0.045946
|  |  |  | @ Cl=0.6, Cd= | 0.064969
alpha (deg) | Cl | Cd | Cm | Cl/Cd
-20 | -0.6634 | 0.24959 | 0.0508 | -2.658
-19.5 | -0.6462 | 0.24597 | 0.0454 | -2.6271
-19 | -0.6351 | 0.24675 | 0.0391 | -2.5739
-18.5 | -0.6076 | 0.2321 | 0.0365 | -2.6178
-18 | -0.5851 | 0.22375 | 0.0333 | -2.615
-17.5 | -0.5662 | 0.21777 | 0.029 | -2.6
-17 | -0.5536 | 0.21563 | 0.0233 | -2.5674
-16.5 | -0.5518 | 0.21793 | 0.017 | -2.532
-16 | -0.5097 | 0.19797 | 0.0167 | -2.5746
-15.5 | -0.491 | 0.19153 | 0.0129 | -2.5636
-15 | -0.4823 | 0.18906 | 0.0075 | -2.551
-14.5 | -0.4614 | 0.17989 | 0.0043 | -2.5649
-14 | -0.4386 | 0.17162 | 0.0018 | -2.5556
-13.5 | -0.4364 | 0.16972 | -0.0036 | -2.5713
-13 | -0.4072 | 0.15839 | -0.0051 | -2.5709
-12.5 | -0.402 | 0.15465 | -0.0096 | -2.5994
-12 | -0.3789 | 0.14531 | -0.0117 | -2.6075
-11.5 | -0.3727 | 0.14078 | -0.0158 | -2.6474
-11 | -0.3505 | 0.13197 | -0.0176 | -2.6559
-10.5 | -0.362 | 0.13014 | -0.0236 | -2.7816
-10 | -0.3366 | 0.12098 | -0.0247 | -2.7823
-9.5 | -0.3229 | 0.11421 | -0.0269 | -2.8272
-9 | -0.3208 | 0.10907 | -0.03 | -2.9412
-8.5 | -0.2975 | 0.10103 | -0.03 | -2.9447
-8 | -0.2967 | 0.09631 | -0.0296 | -3.0807
-7.5 | -0.3246 | 0.09447 | -0.0233 | -3.436
-7 | -0.3949 | 0.09634 | -0.0147 | -4.099
-6.5 | -0.4276 | 0.09409 | -0.0089 | -4.5446
-6 | -0.4381 | 0.08989 | -0.0025 | -4.8737
-5.5 | -0.4654 | 0.08682 | 0.0024 | -5.3605
-5 | -0.4721 | 0.08291 | 0.0085 | -5.6941
-4 | -0.1187 | 0.05954 | 0.0003 | -1.9936
-3.5 | -0.2485 | 0.06239 | 0.0109 | -3.983
-3 | -0.1977 | 0.04685 | -0.0588 | -4.2199
-2.5 | -0.1233 | 0.04249 | -0.0629 | -2.9019
-2 | -0.0526 | 0.04002 | -0.0654 | -1.3143
-1.5 | 0.0125 | 0.03824 | -0.067 | 0.32688
-1 | 0.075 | 0.03754 | -0.0677 | 1.9979
-0.5 | 0.133 | 0.03684 | -0.0684 | 3.6102
0 | 0.1964 | 0.0351 | -0.068 | 5.5954
0.5 | 0.2495 | 0.03707 | -0.069 | 6.7305
1 | 0.2894 | 0.03912 | -0.0685 | 7.3978
1.5 | 0.3269 | 0.04132 | -0.0678 | 7.9114
2 | 0.3651 | 0.04369 | -0.0673 | 8.3566
2.5 | 0.4044 | 0.04623 | -0.0671 | 8.7476
3 | 0.4446 | 0.04893 | -0.0671 | 9.0865
3.5 | 0.4911 | 0.05174 | -0.0677 | 9.4917
4 | 0.5264 | 0.05485 | -0.0673 | 9.5971
4.5 | 0.5527 | 0.05825 | -0.0665 | 9.4884
5 | 0.5794 | 0.06191 | -0.0659 | 9.3587
5.5 | 0.606 | 0.06586 | -0.0657 | 9.2013
6 | 0.6319 | 0.0701 | -0.0656 | 9.0143
6.5 | 0.6157 | 0.07691 | -0.0661 | 8.0055
7 | 0.6624 | 0.08072 | -0.0665 | 8.2061
7.5 | 0.6941 | 0.08574 | -0.0671 | 8.0954
8 | 0.7438 | 0.08861 | -0.0661 | 8.3941
8.5 | 0.7731 | 0.09277 | -0.0653 | 8.3335
9 | 0.7557 | 0.10079 | -0.0668 | 7.4978
9.5 | 0.8147 | 0.10169 | -0.0635 | 8.0116
10 | 0.855 | 0.10478 | -0.0617 | 8.16
10.5 | 0.892 | 0.10741 | -0.0593 | 8.3046
11 | 0.9517 | 0.10533 | -0.0535 | 9.0354
11.5 | 1.1977 | 0.06161 | -0.0184 | 19.44
12 | 1.2227 | 0.06806 | -0.0158 | 17.965
12.5 | 1.2266 | 0.07644 | -0.015 | 16.0466
13 | 1.1863 | 0.08841 | -0.0182 | 13.4182
13.5 | 1.1381 | 0.10315 | -0.0245 | 11.0334
14.5 | 0.9643 | 0.16386 | -0.0638 | 5.8849
15 | 0.9547 | 0.1784 | -0.0718 | 5.3515
16 | 0.9385 | 0.21082 | -0.0929 | 4.4517
16.5 | 0.9483 | 0.21859 | -0.0973 | 4.3383
17 | 0.966 | 0.22707 | -0.1007 | 4.2542
17.5 | 0.9913 | 0.23767 | -0.1029 | 4.1709

## 7. Re 50k Mach 0.50 (1)
BIGFOIL.COM POLAR EXPORT
NACA63-611 a=0.2
NACA63-611 a=0.2 |  |  |  | Cl Max: | 1.23 | at alpha= | 7 | deg
JavaFoil+Calcfoil stall+Eppler ext transition |  |  |  | L/D Max: | 34.682 | at alpha= | 5 | deg
Re: | 50000 |  |  | Cd Min: | 0.01618 | at alpha= | 0 | deg
Mach: | 0.5 |  |  | Cl=0 at alpha= | -3.1415 | deg
|  |  |  | @ Cl=0.1, Cd= | 0.041426
|  |  |  | @ Cl=0.4, Cd= | 0.017505
|  |  |  | @ Cl=0.6, Cd= | 0.021691
alpha (deg) | Cl | Cd | Cm | Cl/Cd
-20 | -0.936 | 0.43324 | -0.026 | -2.16
-19.5 | -0.908 | 0.39267 | -0.026 | -2.313
-19 | -0.881 | 0.38166 | -0.026 | -2.308
-18.5 | -0.854 | 0.37797 | -0.026 | -2.258
-18 | -0.826 | 0.37058 | -0.027 | -2.229
-17.5 | -0.796 | 0.37082 | -0.025 | -2.148
-17 | -0.769 | 0.35664 | -0.025 | -2.155
-16.5 | -0.741 | 0.35158 | -0.025 | -2.107
-16 | -0.713 | 0.34908 | -0.025 | -2.043
-15.5 | -0.686 | 0.3445 | -0.025 | -1.99
-15 | -0.658 | 0.31913 | -0.025 | -2.062
-14.5 | -0.63 | 0.32754 | -0.025 | -1.924
-14 | -0.601 | 0.30249 | -0.024 | -1.987
-13.5 | -0.573 | 0.28991 | -0.024 | -1.977
-13 | -0.545 | 0.28626 | -0.024 | -1.905
-12.5 | -0.518 | 0.26649 | -0.024 | -1.943
-12 | -0.49 | 0.28209 | -0.024 | -1.737
-11.5 | -0.462 | 0.25532 | -0.024 | -1.811
-11 | -0.435 | 0.25126 | -0.024 | -1.73
-10.5 | -0.406 | 0.24441 | -0.022 | -1.661
-10 | -0.378 | 0.22213 | -0.022 | -1.703
-9.5 | -0.351 | 0.22491 | -0.022 | -1.559
-9 | -0.323 | 0.21423 | -0.023 | -1.508
-8.5 | -0.295 | 0.22414 | -0.022 | -1.317
-8 | -0.268 | 0.22398 | -0.023 | -1.195
-7.5 | -0.24 | 0.21812 | -0.023 | -1.1
-7 | -0.212 | 0.18793 | -0.02 | -1.128
-6.5 | -0.184 | 0.17285 | -0.02 | -1.067
-6 | -0.157 | 0.17223 | -0.02 | -0.911
-5.5 | -0.129 | 0.14037 | -0.017 | -0.921
-5 | -0.145 | 0.08348 | -0.017 | -1.741
-4.5 | -0.129 | 0.06296 | -0.019 | -2.044
-4 | -0.087 | 0.05357 | -0.02 | -1.622
-3.5 | -0.038 | 0.0486 | -0.021 | -0.772
-3 | 0.015 | 0.04512 | -0.022 | 0.335
-2.5 | 0.069 | 0.04235 | -0.023 | 1.634
-2 | 0.124 | 0.04071 | -0.024 | 3.049
-1.5 | 0.18 | 0.03942 | -0.024 | 4.555
-1 | 0.235 | 0.03858 | -0.025 | 6.097
-0.5 | 0.291 | 0.03814 | -0.026 | 7.631
0 | 0.407 | 0.01618 | -0.029 | 25.138
0.5 | 0.47 | 0.02056 | -0.056 | 22.843
1 | 0.532 | 0.02098 | -0.056 | 25.361
1.5 | 0.595 | 0.02163 | -0.056 | 27.489
2 | 0.656 | 0.02238 | -0.057 | 29.326
2.5 | 0.717 | 0.02331 | -0.057 | 30.779
3 | 0.779 | 0.02424 | -0.057 | 32.123
3.5 | 0.839 | 0.02538 | -0.057 | 33.037
4 | 0.899 | 0.02645 | -0.058 | 33.988
4.5 | 0.958 | 0.02787 | -0.058 | 34.376
5 | 1.017 | 0.02933 | -0.058 | 34.682
5.5 | 1.073 | 0.03097 | -0.059 | 34.651
6 | 1.126 | 0.0334 | -0.059 | 33.705
6.5 | 1.173 | 0.03572 | -0.059 | 32.831
7 | 1.23 | 0.039 | -0.061 | 31.534
7.5 | 1.081 | 0.0614 | -0.028 | 17.6
8 | 1.082 | 0.06907 | -0.025 | 15.662
8.5 | 1.035 | 0.08181 | -0.02 | 12.651
9 | 0.646 | 0.14052 |  | 4.6
9.5 | 0.672 | 0.17627 | -0.018 | 3.814
10 | 0.699 | 0.1983 | -0.024 | 3.523
10.5 | 0.724 | 0.20686 | -0.024 | 3.5
11 | 0.75 | 0.22983 | -0.028 | 3.265
11.5 | 0.776 | 0.23832 | -0.028 | 3.255
12 | 0.802 | 0.26266 | -0.031 | 3.054

## 8. Re 50k Mach 0.50 (2)
BIGFOIL.COM POLAR EXPORT
NACA63-611 a=0.2
NACA63-611 a=0.2 |  |  |  | Cl Max: | 1.1695 | at alpha= | 20 | deg
XFOIL ncrit=9 |  |  |  | L/D Max: | 8.2814 | at alpha= | 4 | deg
Re: | 50000 |  |  | Cd Min: | 0.30665 | at alpha= | 20 | deg
Mach: | 0.5 |  |  | Cl=0 at alpha= | -1.3698 | deg
|  |  |  | @ Cl=0.1, Cd= | 0.042751
|  |  |  | @ Cl=0.4, Cd= | 0.051711
|  |  |  | @ Cl=0.6, Cd= | 0.073981
alpha (deg) | Cl | Cd | Cm | Cl/Cd
-20 | -0.7211 | 0.27448 | 0.0587 | -2.6271
-19.5 | -0.6939 | 0.26289 | 0.0545 | -2.6395
-19 | -0.6691 | 0.25494 | 0.0493 | -2.6245
-18.5 | -0.6467 | 0.24937 | 0.0433 | -2.5933
-18 | -0.6326 | 0.25042 | 0.0359 | -2.5262
-17.5 | -0.5988 | 0.23326 | 0.033 | -2.5671
-17 | -0.5727 | 0.22443 | 0.0286 | -2.5518
-16.5 | -0.5504 | 0.21816 | 0.0231 | -2.5229
-16 | -0.5392 | 0.21811 | 0.0162 | -2.4721
-15.5 | -0.5036 | 0.20254 | 0.0137 | -2.4864
-15 | -0.4796 | 0.19486 | 0.0093 | -2.4613
-14.5 | -0.4713 | 0.19403 | 0.0028 | -2.429
-14 | -0.435 | 0.18 | 0.0005 | -2.4167
-13.5 | -0.424 | 0.17687 | -0.0051 | -2.3972
-13 | -0.3933 | 0.16567 | -0.008 | -2.374
-12.5 | -0.3829 | 0.16171 | -0.0129 | -2.3678
-12 | -0.3537 | 0.15144 | -0.0157 | -2.3356
-11.5 | -0.3541 | 0.14949 | -0.0211 | -2.3687
-11 | -0.3217 | 0.13868 | -0.0232 | -2.3197
-10.5 | -0.3016 | 0.13115 | -0.0262 | -2.2997
-10 | -0.2867 | 0.12475 | -0.0293 | -2.2982
-9.5 | -0.2772 | 0.11929 | -0.0323 | -2.3237
-9 | -0.2782 | 0.1152 | -0.0349 | -2.4149
-8.5 | -0.2596 | 0.10775 | -0.0332 | -2.4093
-8 | -0.2809 | 0.10577 | -0.0271 | -2.6558
-7.5 | -0.3102 | 0.10457 | -0.0203 | -2.9664
-7 | -0.3569 | 0.10483 | -0.0138 | -3.4046
-6 | -0.3853 | 0.09807 | -0.0002 | -3.9288
-5.5 | -0.3301 | 0.0905 | 0.0013 | -3.6475
-5 | -0.2068 | 0.07942 | -0.0005 | -2.6039
-4.5 | -0.0458 | 0.06594 | -0.0202 | -0.69457
-4 | -0.1592 | 0.06921 | -0.0108 | -2.3002
-3.5 | -0.303 | 0.06954 | -0.01 | -4.3572
-3 | -0.2235 | 0.05569 | -0.063 | -4.0133
-2.5 | -0.1547 | 0.05059 | -0.069 | -3.0579
-2 | -0.084 | 0.04699 | -0.0724 | -1.7876
-1.5 | -0.0175 | 0.04443 | -0.0741 | -0.39388
-1 | 0.0497 | 0.04312 | -0.0747 | 1.1526
-0.5 | 0.1152 | 0.04264 | -0.0747 | 2.7017
0 | 0.1703 | 0.04247 | -0.0739 | 4.0099
0.5 | 0.2244 | 0.04091 | -0.0713 | 5.4852
1 | 0.2662 | 0.0432 | -0.0699 | 6.162
1.5 | 0.3076 | 0.04568 | -0.069 | 6.7338
2 | 0.3498 | 0.04838 | -0.0685 | 7.2303
2.5 | 0.3934 | 0.05129 | -0.0684 | 7.6701
3 | 0.4428 | 0.05444 | -0.0689 | 8.1337
3.5 | 0.4779 | 0.05777 | -0.0682 | 8.2725
4 | 0.5079 | 0.06133 | -0.0674 | 8.2814
4.5 | 0.5388 | 0.06517 | -0.067 | 8.2676
5 | 0.5689 | 0.0693 | -0.0668 | 8.2092
5.5 | 0.5984 | 0.07372 | -0.0668 | 8.1172
6 | 0.627 | 0.07839 | -0.0669 | 7.9985
6.5 | 0.6541 | 0.08334 | -0.0671 | 7.8486
7 | 0.6777 | 0.08849 | -0.0673 | 7.6585
7.5 | 0.6976 | 0.09381 | -0.0674 | 7.4363
8.5 | 0.759 | 0.10392 | -0.067 | 7.3037
9 | 0.7836 | 0.10917 | -0.0667 | 7.1778
9.5 | 0.825 | 0.11399 | -0.0657 | 7.2375
10 | 0.8393 | 0.11973 | -0.0656 | 7.0099
10.5 | 0.8705 | 0.12497 | -0.0648 | 6.9657
11.5 | 0.9163 | 0.13559 | -0.0631 | 6.7579
12 | 0.9342 | 0.14155 | -0.0628 | 6.5998
12.5 | 0.954 | 0.1482 | -0.0631 | 6.4372
13 | 0.9524 | 0.1593 | -0.0684 | 5.9787
13.5 | 0.9592 | 0.16986 | -0.0732 | 5.647
14 | 0.9724 | 0.18006 | -0.0774 | 5.4004
14.5 | 0.9757 | 0.19167 | -0.0845 | 5.0905
15 | 0.9852 | 0.20353 | -0.0912 | 4.8406
16 | 1.0011 | 0.23043 | -0.109 | 4.3445
16.5 | 1.0258 | 0.24199 | -0.1131 | 4.239
17 | 1.0526 | 0.25354 | -0.1168 | 4.1516
17.5 | 1.0593 | 0.25818 | -0.1239 | 4.103
18 | 1.0823 | 0.26816 | -0.1285 | 4.036
18.5 | 1.1101 | 0.28055 | -0.1319 | 3.9569
19 | 1.1236 | 0.28591 | -0.1384 | 3.9299
19.5 | 1.1434 | 0.29467 | -0.1441 | 3.8803
20 | 1.1695 | 0.30665 | -0.1481 | 3.8138

## 9. Re 100k Mach 0.00 (1)
BIGFOIL.COM POLAR EXPORT
NACA63-611 a=0.2
NACA63-611 a=0.2 |  |  |  | Cl Max: | 1.255 | at alpha= | 9 | deg
JavaFoil+Calcfoil stall+Eppler ext transition |  |  |  | L/D Max: | 55.111 | at alpha= | 6 | deg
Re: | 100000 |  |  | Cd Min: | 0.01296 | at alpha= | 0.5 | deg
Mach: | 0 |  |  | Cl=0 at alpha= | -3.1413 | deg
|  |  |  | @ Cl=0.1, Cd= | 0.035249
|  |  |  | @ Cl=0.4, Cd= | 0.013539
|  |  |  | @ Cl=0.6, Cd= | 0.01379
alpha (deg) | Cl | Cd | Cm | Cl/Cd
-16.5 | -0.357 | 0.25916 | -0.015 | -1.379
-16 | -0.37 | 0.23392 | -0.015 | -1.582
-15.5 | -0.383 | 0.2644 | -0.014 | -1.447
-15 | -0.395 | 0.247 | -0.014 | -1.598
-14.5 | -0.406 | 0.21361 | -0.015 | -1.903
-14 | -0.417 | 0.19468 | -0.014 | -2.143
-13.5 | -0.427 | 0.18814 | -0.014 | -2.269
-13 | -0.435 | 0.17375 | -0.014 | -2.505
-12.5 | -0.442 | 0.14875 | -0.014 | -2.971
-12 | -0.447 | 0.13846 | -0.014 | -3.225
-11.5 | -0.449 | 0.13206 | -0.014 | -3.397
-11 | -0.448 | 0.11933 | -0.014 | -3.755
-10.5 | -0.445 | 0.10616 | -0.015 | -4.188
-10 | -0.438 | 0.09726 | -0.015 | -4.5
-9.5 | -0.427 | 0.0894 | -0.015 | -4.778
-9 | -0.413 | 0.08209 | -0.015 | -5.028
-8.5 | -0.394 | 0.07744 | -0.015 | -5.094
-8 | -0.372 | 0.06941 | -0.016 | -5.366
-7.5 | -0.346 | 0.06538 | -0.017 | -5.299
-7 | -0.317 | 0.05991 | -0.017 | -5.287
-6.5 | -0.284 | 0.05716 | -0.017 | -4.964
-6 | -0.248 | 0.05194 | -0.018 | -4.766
-5.5 | -0.209 | 0.04867 | -0.018 | -4.287
-5 | -0.167 | 0.04592 | -0.019 | -3.646
-4.5 | -0.124 | 0.04348 | -0.019 | -2.856
-4 | -0.079 | 0.04102 | -0.02 | -1.936
-3.5 | -0.033 | 0.03906 | -0.02 | -0.857
-3 | 0.013 | 0.0374 | -0.021 | 0.356
-2.5 | 0.061 | 0.03617 | -0.022 | 1.675
-2 | 0.108 | 0.03506 | -0.022 | 3.088
-1.5 | 0.156 | 0.0344 | -0.023 | 4.539
-1 | 0.204 | 0.03385 | -0.024 | 6.035
-0.5 | 0.313 | 0.0141 | -0.051 | 22.231
0 | 0.368 | 0.01428 | -0.051 | 25.776
0.5 | 0.425 | 0.01296 | -0.051 | 32.769
1 | 0.481 | 0.01325 | -0.051 | 36.327
1.5 | 0.537 | 0.01357 | -0.051 | 39.614
2 | 0.593 | 0.01374 | -0.052 | 43.161
2.5 | 0.648 | 0.01413 | -0.052 | 45.909
3 | 0.703 | 0.01458 | -0.052 | 48.252
3.5 | 0.758 | 0.01509 | -0.052 | 50.227
4 | 0.812 | 0.01555 | -0.053 | 52.229
4.5 | 0.866 | 0.01618 | -0.053 | 53.547
5 | 0.919 | 0.01688 | -0.053 | 54.461
5.5 | 0.971 | 0.01767 | -0.053 | 54.928
6 | 1.021 | 0.01853 | -0.054 | 55.111
6.5 | 1.07 | 0.01953 | -0.054 | 54.784
7 | 1.117 | 0.02068 | -0.054 | 54.003
7.5 | 1.161 | 0.02556 | -0.055 | 45.415
8 | 1.199 | 0.02757 | -0.055 | 43.478
8.5 | 1.231 | 0.02931 | -0.055 | 42.015
9 | 1.255 | 0.03107 | -0.055 | 40.411
9.5 | 1.087 | 0.06587 | -0.025 | 16.497
10 | 1.098 | 0.07092 | -0.022 | 15.486
10.5 | 1.105 | 0.0777 | -0.021 | 14.218
11 | 1.105 | 0.08303 | -0.019 | 13.306
11.5 | 1.099 | 0.0897 | -0.019 | 12.254
12 | 1.087 | 0.09458 | -0.018 | 11.496
12.5 | 1.07 | 0.10224 | -0.017 | 10.464
13 | 1.047 | 0.11247 | -0.016 | 9.311
13.5 | 1.02 | 0.12026 | -0.015 | 8.482
14 | 0.989 | 0.12814 | -0.014 | 7.719

## 10. Re 100k Mach 0.00 (2)
BIGFOIL.COM POLAR EXPORT
NACA63-611 a=0.2
NACA63-611 a=0.2 |  |  |  | Cl Max: | 1.3188 | at alpha= | 14 | deg
XFOIL ncrit=9 |  |  |  | L/D Max: | 54.8802 | at alpha= | 9 | deg
Re: | 100000 |  |  | Cd Min: | 0.24737 | at alpha= | 19 | deg
Mach: | 0 |  |  | Cl=0 at alpha= | -3.7189 | deg
|  |  |  | @ Cl=0.1, Cd= | 0.02583
|  |  |  | @ Cl=0.4, Cd= | 0.018823
|  |  |  | @ Cl=0.6, Cd= | 0.021461
alpha (deg) | Cl | Cd | Cm | Cl/Cd
-20 | -0.6562 | 0.2468 | 0.05 | -2.6588
-19.5 | -0.6466 | 0.24733 | 0.0436 | -2.6143
-19 | -0.6197 | 0.23264 | 0.0417 | -2.6638
-18.5 | -0.5994 | 0.22481 | 0.0386 | -2.6663
-18 | -0.5806 | 0.21842 | 0.0347 | -2.6582
-17.5 | -0.5623 | 0.21212 | 0.0308 | -2.6509
-17 | -0.5443 | 0.20594 | 0.0265 | -2.643
-16.5 | -0.529 | 0.20144 | 0.0214 | -2.6261
-16 | -0.5221 | 0.19978 | 0.0155 | -2.6134
-15.5 | -0.5178 | 0.19748 | 0.0097 | -2.622
-15 | -0.477 | 0.17964 | 0.0107 | -2.6553
-14.5 | -0.4585 | 0.17264 | 0.0078 | -2.6558
-14 | -0.4427 | 0.16626 | 0.0041 | -2.6627
-13.5 | -0.4329 | 0.16158 | -0.001 | -2.6792
-13 | -0.4341 | 0.15905 | -0.0076 | -2.7293
-12.5 | -0.4128 | 0.14811 | -0.0095 | -2.7871
-12 | -0.3863 | 0.13885 | -0.01 | -2.7821
-11.5 | -0.3716 | 0.13221 | -0.0131 | -2.8107
-11 | -0.3627 | 0.12623 | -0.0177 | -2.8733
-10.5 | -0.3677 | 0.12264 | -0.0259 | -2.9982
-10 | -0.3413 | 0.11194 | -0.0254 | -3.049
-9.5 | -0.3237 | 0.10532 | -0.0276 | -3.0735
-9 | -0.3284 | 0.10071 | -0.0367 | -3.2608
-8.5 | -0.3513 | 0.09753 | -0.0418 | -3.602
-8 | -0.3774 | 0.09323 | -0.0447 | -4.0481
-7.5 | -0.323 | 0.08379 | -0.0423 | -3.8549
-7 | -0.2768 | 0.0723 | -0.0631 | -3.8285
-6.5 | -0.2298 | 0.063 | -0.0783 | -3.6476
-5.5 | -0.1589 | 0.05099 | -0.0862 | -3.1163
-5 | -0.1251 | 0.04578 | -0.0862 | -2.7326
-4.5 | -0.0953 | 0.04148 | -0.0843 | -2.2975
-3.5 | 0.0267 | 0.03006 | -0.0836 | 0.88822
-3 | 0.0774 | 0.02687 | -0.0821 | 2.8805
-2.5 | 0.1291 | 0.02449 | -0.0806 | 5.2715
-2 | 0.1804 | 0.02299 | -0.079 | 7.8469
-1.5 | 0.228 | 0.02182 | -0.077 | 10.4491
-1 | 0.3345 | 0.01792 | -0.0823 | 18.6663
-0.5 | 0.3705 | 0.01841 | -0.0793 | 20.1249
0 | 0.4098 | 0.01896 | -0.0768 | 21.6139
0.5 | 0.4524 | 0.01953 | -0.0748 | 23.1644
1 | 0.4976 | 0.02014 | -0.0732 | 24.7071
1.5 | 0.5446 | 0.02076 | -0.0719 | 26.2331
2 | 0.5927 | 0.02137 | -0.0707 | 27.7351
2.5 | 0.6416 | 0.02198 | -0.0696 | 29.1902
3 | 0.6908 | 0.02259 | -0.0686 | 30.5799
3.5 | 0.7405 | 0.02319 | -0.0677 | 31.9319
4 | 0.7904 | 0.02379 | -0.0667 | 33.224
4.5 | 0.8406 | 0.02439 | -0.0658 | 34.4649
5 | 0.8909 | 0.02498 | -0.0648 | 35.6645
5.5 | 0.9416 | 0.02552 | -0.0639 | 36.8966
6 | 0.993 | 0.02599 | -0.0629 | 38.207
6.5 | 1.0463 | 0.02622 | -0.062 | 39.9047
7 | 1.0921 | 0.02687 | -0.0605 | 40.6438
7.5 | 1.1504 | 0.02589 | -0.059 | 44.4341
8 | 1.2061 | 0.02424 | -0.0568 | 49.7566
8.5 | 1.2501 | 0.02331 | -0.0538 | 53.6293
9 | 1.2831 | 0.02338 | -0.0501 | 54.8802
9.5 | 1.294 | 0.02461 | -0.0443 | 52.5803
10 | 1.2567 | 0.02918 | -0.0353 | 43.0672
10.5 | 1.2159 | 0.03648 | -0.0302 | 33.3306
11 | 1.2 | 0.04276 | -0.027 | 28.0636
11.5 | 1.2051 | 0.04748 | -0.0245 | 25.3812
12 | 1.2436 | 0.05061 | -0.0211 | 24.5722
12.5 | 1.277 | 0.05461 | -0.019 | 23.384
13 | 1.3114 | 0.06067 | -0.0172 | 21.6153
13.5 | 1.3151 | 0.06734 | -0.0159 | 19.5293
14 | 1.3188 | 0.07523 | -0.0156 | 17.5302
14.5 | 1.2949 | 0.08517 | -0.0163 | 15.2037
15 | 1.2575 | 0.09561 | -0.0192 | 13.1524
15.5 | 1.2041 | 0.10909 | -0.0259 | 11.0377
16 | 1.106 | 0.13554 | -0.0437 | 8.16
16.5 | 1.0602 | 0.15761 | -0.0571 | 6.7267
17 | 0.9781 | 0.21109 | -0.0878 | 4.6336
17.5 | 0.9826 | 0.22044 | -0.0935 | 4.4574
18 | 1.0231 | 0.22997 | -0.0911 | 4.4488
18.5 | 1.0029 | 0.23578 | -0.1032 | 4.2535
19 | 1.0456 | 0.24737 | -0.1 | 4.2269

## 11. Re 100k Mach 0.10 (1)
BIGFOIL.COM POLAR EXPORT
NACA63-611 a=0.2
NACA63-611 a=0.2 |  |  |  | Cl Max: | 1.235 | at alpha= | 8.5 | deg
JavaFoil+Calcfoil stall+Eppler ext transition |  |  |  | L/D Max: | 54.889 | at alpha= | 6 | deg
Re: | 100000 |  |  | Cd Min: | 0.01301 | at alpha= | 0.5 | deg
Mach: | 0.1 |  |  | Cl=0 at alpha= | -3.1383 | deg
|  |  |  | @ Cl=0.1, Cd= | 0.035373
|  |  |  | @ Cl=0.4, Cd= | 0.013626
|  |  |  | @ Cl=0.6, Cd= | 0.013838
alpha (deg) | Cl | Cd | Cm | Cl/Cd
-16 | -0.328 | 0.25363 | -0.015 | -1.292
-15.5 | -0.342 | 0.2905 | -0.014 | -1.178
-15 | -0.357 | 0.27008 | -0.014 | -1.321
-14.5 | -0.371 | 0.2241 | -0.015 | -1.655
-14 | -0.384 | 0.20797 | -0.015 | -1.849
-13.5 | -0.397 | 0.20024 | -0.014 | -1.982
-13 | -0.408 | 0.17518 | -0.015 | -2.33
-12.5 | -0.418 | 0.15719 | -0.015 | -2.658
-12 | -0.425 | 0.14513 | -0.015 | -2.931
-11.5 | -0.431 | 0.13992 | -0.014 | -3.077
-11 | -0.433 | 0.12544 | -0.014 | -3.451
-10.5 | -0.432 | 0.11014 | -0.015 | -3.923
-10 | -0.428 | 0.10039 | -0.015 | -4.26
-9.5 | -0.419 | 0.09058 | -0.015 | -4.629
-9 | -0.407 | 0.08283 | -0.015 | -4.914
-8.5 | -0.39 | 0.07823 | -0.015 | -4.991
-8 | -0.37 | 0.07011 | -0.016 | -5.274
-7.5 | -0.345 | 0.06676 | -0.017 | -5.166
-7 | -0.316 | 0.06091 | -0.017 | -5.19
-6.5 | -0.284 | 0.05805 | -0.017 | -4.886
-6 | -0.248 | 0.05266 | -0.018 | -4.706
-5.5 | -0.209 | 0.04919 | -0.018 | -4.251
-5 | -0.168 | 0.04588 | -0.019 | -3.659
-4.5 | -0.125 | 0.04329 | -0.019 | -2.879
-4 | -0.08 | 0.04123 | -0.02 | -1.935
-3.5 | -0.034 | 0.03901 | -0.02 | -0.862
-3 | 0.013 | 0.03752 | -0.021 | 0.357
-2.5 | 0.061 | 0.03625 | -0.022 | 1.68
-2 | 0.109 | 0.03517 | -0.022 | 3.093
-1.5 | 0.157 | 0.03445 | -0.023 | 4.555
-1 | 0.205 | 0.0338 | -0.024 | 6.077
-0.5 | 0.315 | 0.01412 | -0.051 | 22.313
0 | 0.37 | 0.01431 | -0.051 | 25.822
0.5 | 0.427 | 0.01301 | -0.051 | 32.806
1 | 0.483 | 0.01329 | -0.051 | 36.366
1.5 | 0.54 | 0.01362 | -0.052 | 39.619
2 | 0.596 | 0.01381 | -0.052 | 43.149
2.5 | 0.651 | 0.0142 | -0.052 | 45.876
3 | 0.706 | 0.01465 | -0.052 | 48.209
3.5 | 0.761 | 0.01515 | -0.053 | 50.235
4 | 0.816 | 0.01564 | -0.053 | 52.161
4.5 | 0.87 | 0.01628 | -0.053 | 53.431
5 | 0.923 | 0.01699 | -0.053 | 54.34
5.5 | 0.975 | 0.01781 | -0.053 | 54.742
6 | 1.026 | 0.01868 | -0.054 | 54.889
6.5 | 1.074 | 0.0197 | -0.054 | 54.525
7 | 1.121 | 0.02088 | -0.054 | 53.704
7.5 | 1.165 | 0.02584 | -0.055 | 45.091
8 | 1.203 | 0.02786 | -0.055 | 43.161
8.5 | 1.235 | 0.02962 | -0.055 | 41.68
9 | 1.073 | 0.06167 | -0.027 | 17.395
9.5 | 1.088 | 0.06644 | -0.024 | 16.377
10 | 1.099 | 0.07162 | -0.023 | 15.339
10.5 | 1.103 | 0.07752 | -0.021 | 14.225
11 | 1.101 | 0.08468 | -0.02 | 12.996
11.5 | 1.092 | 0.09024 | -0.019 | 12.098
12 | 1.076 | 0.09648 | -0.018 | 11.157
12.5 | 1.055 | 0.10582 | -0.017 | 9.97
13 | 1.028 | 0.11215 | -0.015 | 9.166
13.5 | 0.996 | 0.12226 | -0.014 | 8.148

## 12. Re 100k Mach 0.10 (2)
BIGFOIL.COM POLAR EXPORT
NACA63-611 a=0.2
NACA63-611 a=0.2 |  |  |  | Cl Max: | 1.3048 | at alpha= | 13 | deg
XFOIL ncrit=9 |  |  |  | L/D Max: | 54.4266 | at alpha= | 9 | deg
Re: | 100000 |  |  | Cd Min: | 0.26449 | at alpha= | 20 | deg
Mach: | 0.1 |  |  | Cl=0 at alpha= | -3.7132 | deg
|  |  |  | @ Cl=0.1, Cd= | 0.026016
|  |  |  | @ Cl=0.4, Cd= | 0.018837
|  |  |  | @ Cl=0.6, Cd= | 0.021473
alpha (deg) | Cl | Cd | Cm | Cl/Cd
-20 | -0.6587 | 0.24807 | 0.0502 | -2.6553
-19 | -0.6208 | 0.23284 | 0.0422 | -2.6662
-18.5 | -0.6006 | 0.22534 | 0.0389 | -2.6653
-18 | -0.5817 | 0.21895 | 0.035 | -2.6568
-17.5 | -0.5633 | 0.21263 | 0.031 | -2.6492
-17 | -0.5451 | 0.20649 | 0.0267 | -2.6398
-16.5 | -0.5303 | 0.20238 | 0.0213 | -2.6203
-16 | -0.5237 | 0.20084 | 0.0154 | -2.6075
-15.5 | -0.5189 | 0.19835 | 0.0096 | -2.6161
-15 | -0.4765 | 0.17991 | 0.0109 | -2.6485
-14.5 | -0.4582 | 0.173 | 0.0078 | -2.6486
-14 | -0.4423 | 0.16666 | 0.004 | -2.6539
-13.5 | -0.4337 | 0.16244 | -0.0013 | -2.6699
-13 | -0.4347 | 0.15985 | -0.008 | -2.7194
-12.5 | -0.4067 | 0.14731 | -0.0086 | -2.7608
-12 | -0.3845 | 0.13913 | -0.01 | -2.7636
-11.5 | -0.37 | 0.13252 | -0.0132 | -2.792
-11 | -0.3624 | 0.12685 | -0.0183 | -2.8569
-10.5 | -0.3678 | 0.12336 | -0.0265 | -2.9815
-10 | -0.3369 | 0.1121 | -0.0249 | -3.0054
-9.5 | -0.3214 | 0.10564 | -0.0279 | -3.0424
-9 | -0.3289 | 0.10144 | -0.0378 | -3.2423
-8.5 | -0.3534 | 0.09851 | -0.0417 | -3.5875
-8 | -0.3437 | 0.09141 | -0.0328 | -3.76
-7.5 | -0.3179 | 0.08393 | -0.0438 | -3.7877
-7 | -0.2715 | 0.07281 | -0.0623 | -3.7289
-6.5 | -0.2255 | 0.06332 | -0.078 | -3.5613
-6 | -0.1891 | 0.05666 | -0.0827 | -3.3375
-5.5 | -0.1575 | 0.05124 | -0.0865 | -3.0738
-5 | -0.1246 | 0.04609 | -0.0864 | -2.7034
-4.5 | -0.0963 | 0.04187 | -0.0845 | -2.3
-3.5 | 0.0261 | 0.03044 | -0.084 | 0.85742
-3 | 0.0767 | 0.0271 | -0.0824 | 2.8303
-2.5 | 0.1287 | 0.02468 | -0.081 | 5.2147
-2 | 0.1804 | 0.02322 | -0.0793 | 7.7692
-1.5 | 0.228 | 0.02202 | -0.0774 | 10.3542
-1 | 0.3362 | 0.01797 | -0.0825 | 18.709
-0.5 | 0.3724 | 0.01846 | -0.0795 | 20.1733
0 | 0.4119 | 0.019 | -0.077 | 21.6789
0.5 | 0.4546 | 0.01958 | -0.075 | 23.2176
1 | 0.5001 | 0.02019 | -0.0734 | 24.7697
1.5 | 0.5474 | 0.0208 | -0.072 | 26.3173
2 | 0.5957 | 0.02142 | -0.0709 | 27.8105
2.5 | 0.6449 | 0.02203 | -0.0698 | 29.2737
3 | 0.6944 | 0.02265 | -0.0688 | 30.6578
3.5 | 0.7444 | 0.02326 | -0.0678 | 32.0034
4 | 0.7946 | 0.02386 | -0.0668 | 33.3026
5 | 0.8958 | 0.02505 | -0.0649 | 35.7605
5.5 | 0.9471 | 0.02559 | -0.064 | 37.0106
6 | 0.9993 | 0.02604 | -0.063 | 38.3756
6.5 | 1.0457 | 0.02696 | -0.0618 | 38.7871
7 | 1.0954 | 0.02723 | -0.0603 | 40.2277
7.5 | 1.1595 | 0.02582 | -0.059 | 44.907
8 | 1.2073 | 0.02477 | -0.0562 | 48.7404
8.5 | 1.2538 | 0.0236 | -0.0532 | 53.1271
9 | 1.2861 | 0.02363 | -0.0492 | 54.4266
9.5 | 1.2913 | 0.02515 | -0.0428 | 51.3439
10 | 1.2506 | 0.03018 | -0.0341 | 41.438
10.5 | 1.2116 | 0.03759 | -0.0295 | 32.232
11 | 1.197 | 0.04387 | -0.0266 | 27.2852
11.5 | 1.2034 | 0.04853 | -0.024 | 24.797
12 | 1.2428 | 0.05166 | -0.0205 | 24.0573
12.5 | 1.2768 | 0.05583 | -0.0184 | 22.8694
13 | 1.3048 | 0.06227 | -0.0165 | 20.9539
13.5 | 1.3015 | 0.06958 | -0.0156 | 18.7051
14 | 1.2956 | 0.0771 | -0.0157 | 16.8042
14.5 | 1.2748 | 0.08698 | -0.017 | 14.6562
15 | 1.2348 | 0.09851 | -0.021 | 12.5348
15.5 | 1.1605 | 0.1169 | -0.0319 | 9.9273
16 | 1.0924 | 0.14028 | -0.0468 | 7.7873
16.5 | 1.0572 | 0.16022 | -0.0584 | 6.5984
17 | 0.9796 | 0.21209 | -0.0887 | 4.6188
17.5 | 0.9859 | 0.22149 | -0.0941 | 4.4512
18.5 | 1.0056 | 0.23684 | -0.1042 | 4.2459
19.5 | 1.0317 | 0.25227 | -0.1134 | 4.0897
20 | 1.0716 | 0.26449 | -0.1107 | 4.0516

## 13. Re 100k Mach 0.25 (1)
BIGFOIL.COM POLAR EXPORT
NACA63-611 a=0.2
NACA63-611 a=0.2 |  |  |  | Cl Max: | 1.25 | at alpha= | 8.5 | deg
JavaFoil+Calcfoil stall+Eppler ext transition |  |  |  | L/D Max: | 53.776 | at alpha= | 5.5 | deg
Re: | 100000 |  |  | Cd Min: | 0.0133 | at alpha= | 0.5 | deg
Mach: | 0.25 |  |  | Cl=0 at alpha= | -3.1458 | deg
|  |  |  | @ Cl=0.1, Cd= | 0.035729
|  |  |  | @ Cl=0.4, Cd= | 0.01409
|  |  |  | @ Cl=0.6, Cd= | 0.014121
alpha (deg) | Cl | Cd | Cm | Cl/Cd
-14 | -0.063 | 0.26136 | -0.017 | -0.24
-13.5 | -0.06 | 0.24181 | -0.017 | -0.248
-13 | -0.127 | 0.21761 | -0.016 | -0.584
-12.5 | -0.184 | 0.19749 | -0.016 | -0.93
-12 | -0.227 | 0.17991 | -0.016 | -1.26
-11.5 | -0.263 | 0.1604 | -0.016 | -1.639
-11 | -0.294 | 0.17301 | -0.016 | -1.697
-10.5 | -0.319 | 0.14801 | -0.015 | -2.153
-10 | -0.338 | 0.13128 | -0.015 | -2.572
-9.5 | -0.35 | 0.11951 | -0.015 | -2.928
-9 | -0.355 | 0.10015 | -0.015 | -3.55
-8.5 | -0.354 | 0.09168 | -0.015 | -3.86
-8 | -0.345 | 0.08243 | -0.015 | -4.188
-7.5 | -0.33 | 0.07251 | -0.016 | -4.549
-7 | -0.308 | 0.06473 | -0.017 | -4.759
-6.5 | -0.28 | 0.06055 | -0.017 | -4.632
-6 | -0.248 | 0.05461 | -0.018 | -4.538
-5.5 | -0.211 | 0.05058 | -0.018 | -4.169
-5 | -0.17 | 0.04741 | -0.019 | -3.593
-4.5 | -0.127 | 0.04445 | -0.019 | -2.858
-4 | -0.082 | 0.04199 | -0.02 | -1.942
-3.5 | -0.034 | 0.03979 | -0.021 | -0.865
-3 | 0.014 | 0.03785 | -0.021 | 0.362
-2.5 | 0.062 | 0.03655 | -0.022 | 1.709
-2 | 0.112 | 0.03547 | -0.023 | 3.148
-1.5 | 0.161 | 0.03468 | -0.023 | 4.646
-1 | 0.211 | 0.03412 | -0.024 | 6.178
-0.5 | 0.324 | 0.01427 | -0.052 | 22.693
0 | 0.378 | 0.01456 | -0.052 | 25.978
0.5 | 0.437 | 0.0133 | -0.053 | 32.853
1 | 0.495 | 0.01358 | -0.053 | 36.461
1.5 | 0.553 | 0.01394 | -0.053 | 39.632
2 | 0.61 | 0.01416 | -0.053 | 43.054
2.5 | 0.667 | 0.0146 | -0.053 | 45.674
3 | 0.723 | 0.01511 | -0.054 | 47.867
3.5 | 0.78 | 0.01566 | -0.054 | 49.768
4 | 0.835 | 0.01618 | -0.054 | 51.628
4.5 | 0.891 | 0.01688 | -0.054 | 52.754
5 | 0.945 | 0.01766 | -0.055 | 53.508
5.5 | 0.998 | 0.01856 | -0.055 | 53.776
6 | 1.049 | 0.01954 | -0.055 | 53.702
6.5 | 1.098 | 0.02068 | -0.055 | 53.112
7 | 1.145 | 0.02201 | -0.056 | 52.042
7.5 | 1.187 | 0.0273 | -0.056 | 43.494
8 | 1.222 | 0.02914 | -0.056 | 41.951
8.5 | 1.25 | 0.0316 | -0.056 | 39.574
9 | 1.083 | 0.06367 | -0.025 | 17.005
9.5 | 1.091 | 0.06858 | -0.023 | 15.908
10 | 1.09 | 0.07451 | -0.021 | 14.631
10.5 | 1.079 | 0.08218 | -0.019 | 13.131
11 | 1.057 | 0.09149 | -0.017 | 11.557
11.5 | 1.024 | 0.09547 | -0.017 | 10.728
12 | 0.98 | 0.10812 | -0.015 | 9.062
12.5 | 0.924 | 0.12473 |  | 7.411
13 | 0.86 | 0.13149 | -0.011 | 6.538
13.5 | 0.786 | 0.14657 | -0.013 | 5.364

## 14. Re 100k Mach 0.25 (2)
BIGFOIL.COM POLAR EXPORT
NACA63-611 a=0.2
NACA63-611 a=0.2 |  |  |  | Cl Max: | 1.2933 | at alpha= | 9 | deg
XFOIL ncrit=9 |  |  |  | L/D Max: | 51.496 | at alpha= | 8.5 | deg
Re: | 100000 |  |  | Cd Min: | 0.25579 | at alpha= | -20 | deg
Mach: | 0.25 |  |  | Cl=0 at alpha= | -3.724 | deg
|  |  |  | @ Cl=0.1, Cd= | 0.027039
|  |  |  | @ Cl=0.4, Cd= | 0.019598
|  |  |  | @ Cl=0.6, Cd= | 0.022597
alpha (deg) | Cl | Cd | Cm | Cl/Cd
-20 | -0.6736 | 0.25579 | 0.0512 | -2.6334
-19.5 | -0.6516 | 0.24535 | 0.0475 | -2.6558
-19 | -0.6285 | 0.23537 | 0.0447 | -2.6703
-18.5 | -0.6082 | 0.2285 | 0.0407 | -2.6617
-18 | -0.5884 | 0.22199 | 0.0364 | -2.6506
-17.5 | -0.569 | 0.21559 | 0.0321 | -2.6393
-17 | -0.5509 | 0.21027 | 0.027 | -2.62
-16.5 | -0.5394 | 0.20811 | 0.0209 | -2.5919
-16 | -0.5333 | 0.20669 | 0.015 | -2.5802
-15.5 | -0.496 | 0.18934 | 0.0146 | -2.6196
-15 | -0.4753 | 0.18175 | 0.0116 | -2.6151
-14.5 | -0.4569 | 0.17503 | 0.0079 | -2.6104
-14 | -0.4421 | 0.16951 | 0.0032 | -2.6081
-13.5 | -0.4397 | 0.16742 | -0.0032 | -2.6263
-13 | -0.4372 | 0.16393 | -0.0095 | -2.667
-12.5 | -0.3935 | 0.14768 | -0.0073 | -2.6645
-12 | -0.3765 | 0.1407 | -0.0104 | -2.6759
-11.5 | -0.3628 | 0.13433 | -0.0143 | -2.7008
-11 | -0.3646 | 0.13095 | -0.0218 | -2.7843
-10.5 | -0.3668 | 0.12691 | -0.0295 | -2.8902
-10 | -0.3214 | 0.1135 | -0.025 | -2.8317
-9.5 | -0.3149 | 0.1081 | -0.0309 | -2.913
-9 | -0.3302 | 0.10524 | -0.0427 | -3.1376
-8.5 | -0.2885 | 0.09426 | -0.0374 | -3.0607
-8 | -0.322 | 0.09327 | -0.0321 | -3.4523
-7.5 | -0.3026 | 0.08549 | -0.0655 | -3.5396
-7 | -0.2443 | 0.07441 | -0.065 | -3.2832
-6.5 | -0.2055 | 0.06571 | -0.0763 | -3.1274
-6 | -0.1761 | 0.0591 | -0.0847 | -2.9797
-5.5 | -0.1532 | 0.0532 | -0.0867 | -2.8797
-5 | -0.1259 | 0.04822 | -0.0869 | -2.6109
-3.5 | 0.0221 | 0.03127 | -0.0864 | 0.70675
-3 | 0.0762 | 0.02822 | -0.0843 | 2.7002
-2.5 | 0.1298 | 0.02556 | -0.0827 | 5.0782
-2 | 0.1831 | 0.02411 | -0.0811 | 7.5944
-1.5 | 0.2327 | 0.0227 | -0.0792 | 10.2511
-1 | 0.3428 | 0.01868 | -0.0848 | 18.3512
-0.5 | 0.3782 | 0.01924 | -0.0816 | 19.657
0 | 0.4172 | 0.01988 | -0.0788 | 20.9859
0.5 | 0.46 | 0.02055 | -0.0765 | 22.3844
1 | 0.5059 | 0.02124 | -0.0748 | 23.8183
1.5 | 0.5539 | 0.02193 | -0.0733 | 25.2576
2 | 0.603 | 0.02264 | -0.072 | 26.6343
2.5 | 0.653 | 0.02334 | -0.0708 | 27.9777
3 | 0.7033 | 0.02406 | -0.0697 | 29.2311
3.5 | 0.7539 | 0.02479 | -0.0685 | 30.4115
4 | 0.8048 | 0.02551 | -0.0674 | 31.5484
4.5 | 0.856 | 0.02624 | -0.0663 | 32.622
5 | 0.9078 | 0.02692 | -0.0651 | 33.7221
5.5 | 0.9604 | 0.02754 | -0.0639 | 34.8729
6 | 1.0142 | 0.02805 | -0.0627 | 36.1569
6.5 | 1.0567 | 0.02941 | -0.0609 | 35.93
7 | 1.1108 | 0.02945 | -0.0591 | 37.7182
7.5 | 1.1737 | 0.02827 | -0.0572 | 41.5175
8 | 1.238 | 0.02544 | -0.054 | 48.6635
8.5 | 1.2771 | 0.0248 | -0.0497 | 51.496
9 | 1.2933 | 0.02549 | -0.0436 | 50.7375
9.5 | 1.2696 | 0.02866 | -0.0351 | 44.2987
10 | 1.2255 | 0.03569 | -0.0299 | 34.3373
10.5 | 1.1924 | 0.04359 | -0.0272 | 27.3549
11 | 1.1838 | 0.04973 | -0.0247 | 23.8045
11.5 | 1.2031 | 0.05364 | -0.0211 | 22.4292
12 | 1.238 | 0.05764 | -0.0179 | 21.4781
12.5 | 1.2587 | 0.06339 | -0.016 | 19.8564
13 | 1.265 | 0.07121 | -0.0152 | 17.7644
13.5 | 1.2427 | 0.08085 | -0.0165 | 15.3704
14 | 1.2102 | 0.09221 | -0.0201 | 13.1244

## 15. Re 100k Mach 0.50 (1)
BIGFOIL.COM POLAR EXPORT
NACA63-611 a=0.2
NACA63-611 a=0.2 |  |  |  | Cl Max: | 1.258 | at alpha= | 7.5 | deg
JavaFoil+Calcfoil stall+Eppler ext transition |  |  |  | L/D Max: | 49.43 | at alpha= | 5 | deg
Re: | 100000 |  |  | Cd Min: | 0.01463 | at alpha= | 0.5 | deg
Mach: | 0.5 |  |  | Cl=0 at alpha= | -3.1415 | deg
|  |  |  | @ Cl=0.1, Cd= | 0.037404
|  |  |  | @ Cl=0.4, Cd= | 0.018222
|  |  |  | @ Cl=0.6, Cd= | 0.015322
alpha (deg) | Cl | Cd | Cm | Cl/Cd
-20 | -0.936 | 0.35059 | -0.026 | -2.669
-19.5 | -0.908 | 0.30967 | -0.026 | -2.933
-19 | -0.881 | 0.31482 | -0.026 | -2.799
-18.5 | -0.854 | 0.31101 | -0.026 | -2.744
-18 | -0.826 | 0.30427 | -0.027 | -2.715
-17.5 | -0.796 | 0.28233 | -0.025 | -2.821
-17 | -0.769 | 0.27478 | -0.025 | -2.797
-16.5 | -0.741 | 0.27069 | -0.025 | -2.737
-16 | -0.713 | 0.26769 | -0.025 | -2.665
-15.5 | -0.686 | 0.26323 | -0.025 | -2.605
-15 | -0.658 | 0.25879 | -0.025 | -2.543
-14.5 | -0.63 | 0.26241 | -0.025 | -2.401
-14 | -0.601 | 0.23511 | -0.024 | -2.556
-13.5 | -0.573 | 0.2338 | -0.024 | -2.452
-13 | -0.545 | 0.23014 | -0.024 | -2.37
-12.5 | -0.518 | 0.21295 | -0.024 | -2.432
-12 | -0.49 | 0.2254 | -0.024 | -2.174
-11.5 | -0.462 | 0.20298 | -0.024 | -2.278
-11 | -0.435 | 0.19921 | -0.024 | -2.182
-10.5 | -0.406 | 0.19208 | -0.022 | -2.114
-10 | -0.378 | 0.17493 | -0.022 | -2.163
-9.5 | -0.351 | 0.17539 | -0.022 | -1.999
-9 | -0.323 | 0.15915 | -0.023 | -2.03
-8.5 | -0.295 | 0.17366 | -0.023 | -1.7
-8 | -0.268 | 0.17141 | -0.023 | -1.561
-7.5 | -0.24 | 0.16629 | -0.023 | -1.443
-7 | -0.212 | 0.14551 | -0.02 | -1.457
-6.5 | -0.184 | 0.13736 | -0.02 | -1.343
-6 | -0.157 | 0.12956 | -0.021 | -1.211
-5.5 | -0.129 | 0.11058 | -0.018 | -1.169
-5 | -0.145 | 0.06914 | -0.017 | -2.102
-4.5 | -0.129 | 0.0539 | -0.02 | -2.388
-4 | -0.087 | 0.04703 | -0.021 | -1.848
-3.5 | -0.038 | 0.043 | -0.022 | -0.872
-3 | 0.015 | 0.03976 | -0.023 | 0.38
-2.5 | 0.069 | 0.03821 | -0.024 | 1.811
-2 | 0.124 | 0.03678 | -0.024 | 3.376
-1.5 | 0.18 | 0.03578 | -0.025 | 5.019
-1 | 0.235 | 0.03504 | -0.026 | 6.716
-0.5 | 0.291 | 0.03452 | -0.027 | 8.438
0 | 0.417 | 0.01568 | -0.058 | 26.584
0.5 | 0.481 | 0.01463 | -0.058 | 32.895
1 | 0.545 | 0.01503 | -0.058 | 36.292
1.5 | 0.609 | 0.01537 | -0.058 | 39.629
2 | 0.672 | 0.01592 | -0.058 | 42.23
2.5 | 0.735 | 0.01657 | -0.059 | 44.354
3 | 0.797 | 0.01725 | -0.059 | 46.233
3.5 | 0.859 | 0.01805 | -0.059 | 47.577
4 | 0.92 | 0.01896 | -0.059 | 48.537
4.5 | 0.981 | 0.01988 | -0.06 | 49.338
5 | 1.041 | 0.02106 | -0.06 | 49.43
5.5 | 1.097 | 0.02239 | -0.06 | 49.004
6 | 1.15 | 0.024 | -0.061 | 47.901
6.5 | 1.197 | 0.02592 | -0.061 | 46.168
7 | 1.237 | 0.03311 | -0.061 | 37.372
7.5 | 1.258 | 0.03598 | -0.061 | 34.963
8 | 1.082 | 0.06187 | -0.025 | 17.489
8.5 | 1.035 | 0.073 | -0.022 | 14.182
9 | 0.646 | 0.10978 | -0.011 | 5.889
9.5 | 0.672 | 0.1441 | -0.019 | 4.666
10 | 0.699 | 0.15524 | -0.024 | 4.5
10.5 | 0.724 | 0.16191 | -0.024 | 4.473
11 | 0.75 | 0.17476 | -0.028 | 4.294
11.5 | 0.776 | 0.19158 | -0.028 | 4.05
12 | 0.802 | 0.21435 | -0.031 | 3.743
12.5 | 0.828 | 0.22602 | -0.031 | 3.662

## 16. Re 100k Mach 0.50 (2)
BIGFOIL.COM POLAR EXPORT
NACA63-611 a=0.2
NACA63-611 a=0.2 |  |  |  | Cl Max: | 1.2074 | at alpha= | 9.5 | deg
XFOIL ncrit=9 |  |  |  | L/D Max: | 24.1287 | at alpha= | 9.5 | deg
Re: | 100000 |  |  | Cd Min: | 0.26914 | at alpha= | -20 | deg
Mach: | 0.5 |  |  | Cl=0 at alpha= | -3.5601 | deg
|  |  |  | @ Cl=0.1, Cd= | 0.032248
|  |  |  | @ Cl=0.4, Cd= | 0.024102
|  |  |  | @ Cl=0.6, Cd= | 0.028381
alpha (deg) | Cl | Cd | Cm | Cl/Cd
-20 | -0.7234 | 0.26914 | 0.0641 | -2.6878
-19.5 | -0.699 | 0.26122 | 0.0588 | -2.6759
-19 | -0.6745 | 0.25352 | 0.0534 | -2.6605
-18.5 | -0.6502 | 0.24624 | 0.0477 | -2.6405
-18 | -0.6286 | 0.24172 | 0.041 | -2.6005
-17.5 | -0.6126 | 0.24005 | 0.034 | -2.552
-17 | -0.5817 | 0.22541 | 0.0305 | -2.5806
-16.5 | -0.5539 | 0.21478 | 0.0269 | -2.5789
-16 | -0.5293 | 0.20681 | 0.0224 | -2.5594
-15.5 | -0.5056 | 0.19931 | 0.0176 | -2.5368
-15 | -0.4845 | 0.19339 | 0.0119 | -2.5053
-14.5 | -0.4771 | 0.19306 | 0.0043 | -2.4713
-14 | -0.4415 | 0.17815 | 0.002 | -2.4782
-13.5 | -0.4152 | 0.16913 | -0.0012 | -2.4549
-13 | -0.393 | 0.16167 | -0.0055 | -2.4309
-12.5 | -0.3751 | 0.15557 | -0.0108 | -2.4111
-12 | -0.3742 | 0.15388 | -0.0184 | -2.4318
-11.5 | -0.3384 | 0.1409 | -0.02 | -2.4017
-11 | -0.313 | 0.13257 | -0.0229 | -2.361
-10.5 | -0.3052 | 0.12823 | -0.0297 | -2.3801
-10 | -0.2835 | 0.11947 | -0.0335 | -2.373
-9.5 | -0.2591 | 0.1119 | -0.0365 | -2.3155
-9 | -0.2654 | 0.10907 | -0.0423 | -2.4333
-8.5 | -0.2706 | 0.10474 | -0.0446 | -2.5835
-8 | -0.2152 | 0.0941 | -0.0534 | -2.2869
-7.5 | -0.1712 | 0.08491 | -0.0658 | -2.0163
-7 | -0.1419 | 0.07759 | -0.075 | -1.8288
-6.5 | -0.1428 | 0.0725 | -0.0839 | -1.9697
-6 | -0.1339 | 0.06697 | -0.0869 | -1.9994
-5.5 | -0.1186 | 0.06138 | -0.0866 | -1.9322
-5 | -0.1095 | 0.05652 | -0.0885 | -1.9374
-4.5 | -0.0876 | 0.05145 | -0.086 | -1.7026
-3.5 | 0.0056 | 0.03897 | -0.0941 | 0.1437
-3 | 0.0615 | 0.03464 | -0.0925 | 1.7754
-2.5 | 0.1159 | 0.03126 | -0.0908 | 3.7076
-2 | 0.1738 | 0.0288 | -0.089 | 6.0347
-1.5 | 0.2327 | 0.02746 | -0.0869 | 8.4741
-1 | 0.2863 | 0.02628 | -0.0845 | 10.8942
0 | 0.4304 | 0.02352 | -0.084 | 18.2993
0.5 | 0.4682 | 0.02477 | -0.0806 | 18.9019
1 | 0.5123 | 0.02603 | -0.078 | 19.6811
1.5 | 0.5594 | 0.02732 | -0.076 | 20.4758
2 | 0.6084 | 0.0286 | -0.0741 | 21.2727
2.5 | 0.6581 | 0.02993 | -0.0723 | 21.988
3 | 0.7087 | 0.03125 | -0.0705 | 22.6784
3.5 | 0.7594 | 0.03262 | -0.0687 | 23.2802
4.5 | 0.802 | 0.03941 | -0.0633 | 20.3502
5 | 0.8429 | 0.04152 | -0.0609 | 20.3011
5.5 | 0.8856 | 0.04363 | -0.0587 | 20.298
6 | 0.8644 | 0.05068 | -0.0564 | 17.056
6.5 | 0.9059 | 0.0531 | -0.0545 | 17.0603
7.5 | 0.9448 | 0.06144 | -0.0509 | 15.3776
8 | 0.9559 | 0.06641 | -0.0495 | 14.3939
9.5 | 1.2074 | 0.05004 | -0.0268 | 24.1287
10 | 1.1825 | 0.05767 | -0.0256 | 20.5046
10.5 | 1.1599 | 0.0664 | -0.0256 | 17.4684
11 | 1.1557 | 0.074 | -0.0248 | 15.6176
11.5 | 1.1546 | 0.08212 | -0.0248 | 14.0599
12 | 1.1411 | 0.0927 | -0.0275 | 12.3096
12.5 | 1.1085 | 0.10706 | -0.0348 | 10.354
13 | 1.067 | 0.1246 | -0.0456 | 8.5634
13.5 | 1.028 | 0.14429 | -0.0582 | 7.1245
14 | 1.033 | 0.15453 | -0.0629 | 6.6848
14.5 | 1.0216 | 0.17138 | -0.073 | 5.961

## 17. Re 250k Mach 0.00 (1)
BIGFOIL.COM POLAR EXPORT
NACA63-611 a=0.2
NACA63-611 a=0.2 |  |  |  | Cl Max: | 1.297 | at alpha= | 10.5 | deg
JavaFoil+Calcfoil stall+Eppler ext transition |  |  |  | L/D Max: | 84.019 | at alpha= | 5.5 | deg
Re: | 250000 |  |  | Cd Min: | 0.00896 | at alpha= | 2 | deg
Mach: | 0 |  |  | Cl=0 at alpha= | -3.1413 | deg
|  |  |  | @ Cl=0.1, Cd= | 0.032104
|  |  |  | @ Cl=0.4, Cd= | 0.010014
|  |  |  | @ Cl=0.6, Cd= | 0.0089736
alpha (deg) | Cl | Cd | Cm | Cl/Cd
-16.5 | -0.358 | 0.19544 | -0.016 | -1.83
-16 | -0.37 | 0.19278 | -0.016 | -1.921
-15.5 | -0.383 | 0.18458 | -0.015 | -2.074
-15 | -0.395 | 0.16596 | -0.015 | -2.38
-14.5 | -0.407 | 0.15634 | -0.015 | -2.601
-14 | -0.417 | 0.14601 | -0.015 | -2.858
-13.5 | -0.427 | 0.13908 | -0.015 | -3.07
-13 | -0.435 | 0.13687 | -0.015 | -3.18
-12.5 | -0.442 | 0.12089 | -0.015 | -3.656
-12 | -0.447 | 0.11169 | -0.015 | -3.998
-11.5 | -0.449 | 0.10758 | -0.015 | -4.171
-11 | -0.448 | 0.09941 | -0.015 | -4.509
-10.5 | -0.445 | 0.08806 | -0.015 | -5.05
-10 | -0.438 | 0.0824 | -0.016 | -5.313
-9.5 | -0.427 | 0.07506 | -0.016 | -5.692
-9 | -0.413 | 0.07108 | -0.016 | -5.81
-8.5 | -0.395 | 0.06714 | -0.016 | -5.878
-8 | -0.373 | 0.06072 | -0.017 | -6.137
-7.5 | -0.347 | 0.05584 | -0.017 | -6.206
-7 | -0.317 | 0.05237 | -0.018 | -6.052
-6.5 | -0.284 | 0.04986 | -0.018 | -5.692
-6 | -0.248 | 0.04669 | -0.019 | -5.305
-5.5 | -0.209 | 0.04371 | -0.019 | -4.775
-5 | -0.167 | 0.04135 | -0.019 | -4.05
-4.5 | -0.124 | 0.03925 | -0.02 | -3.165
-4 | -0.079 | 0.03729 | -0.02 | -2.131
-3.5 | -0.033 | 0.03547 | -0.021 | -0.944
-3 | 0.013 | 0.03403 | -0.022 | 0.392
-2.5 | 0.061 | 0.03295 | -0.023 | 1.841
-2 | 0.108 | 0.03193 | -0.023 | 3.393
-1.5 | 0.156 | 0.03104 | -0.025 | 5.043
-1 | 0.254 | 0.01082 | -0.051 | 23.465
-0.5 | 0.313 | 0.01084 | -0.051 | 28.923
0 | 0.373 | 0.01087 | -0.052 | 34.289
0.5 | 0.432 | 0.009 | -0.052 | 48.006
1 | 0.491 | 0.00919 | -0.052 | 53.403
1.5 | 0.549 | 0.00906 | -0.053 | 60.581
2 | 0.608 | 0.00896 | -0.053 | 67.784
2.5 | 0.665 | 0.00899 | -0.053 | 73.964
3 | 0.722 | 0.00986 | -0.054 | 73.277
3.5 | 0.778 | 0.01015 | -0.054 | 76.674
4 | 0.834 | 0.01049 | -0.054 | 79.46
4.5 | 0.889 | 0.01084 | -0.054 | 82.019
5 | 0.943 | 0.01131 | -0.055 | 83.303
5.5 | 0.995 | 0.01184 | -0.055 | 84.019
6 | 1.045 | 0.01249 | -0.055 | 83.69
6.5 | 1.093 | 0.01326 | -0.055 | 82.468
7 | 1.14 | 0.01417 | -0.056 | 80.412
7.5 | 1.17 | 0.02063 | -0.055 | 56.714
8 | 1.208 | 0.02197 | -0.055 | 54.985
8.5 | 1.241 | 0.0235 | -0.056 | 52.829
9 | 1.266 | 0.02539 | -0.056 | 49.868
9.5 | 1.284 | 0.0272 | -0.056 | 47.214
10 | 1.295 | 0.02908 | -0.056 | 44.528
10.5 | 1.297 | 0.03117 | -0.056 | 41.609
11 | 1.108 | 0.07584 | -0.026 | 14.604
11.5 | 1.101 | 0.08053 | -0.024 | 13.673
12 | 1.089 | 0.08573 | -0.023 | 12.699
12.5 | 1.071 | 0.09332 | -0.023 | 11.479
13 | 1.048 | 0.09935 | -0.02 | 10.547
13.5 | 1.02 | 0.10514 | -0.019 | 9.706
14 | 0.989 | 0.11381 | -0.018 | 8.694
14.5 | 0.955 | 0.12188 | -0.018 | 7.839
15 | 0.919 | 0.13216 | -0.017 | 6.953
15.5 | 0.881 | 0.13969 | -0.018 | 6.306

## 18. Re 250k Mach 0.00 (2)
BIGFOIL.COM POLAR EXPORT
NACA63-611 a=0.2
NACA63-611 a=0.2 |  |  |  | Cl Max: | 1.3056 | at alpha= | 14.5 | deg
XFOIL ncrit=9 |  |  |  | L/D Max: | 87.8332 | at alpha= | 7.5 | deg
Re: | 250000 |  |  | Cd Min: | 0.23984 | at alpha= | 19.5 | deg
Mach: | 0 |  |  | Cl=0 at alpha= | -3.4052 | deg
|  |  |  | @ Cl=0.1, Cd= | 0.015332
|  |  |  | @ Cl=0.4, Cd= | 0.0094754
|  |  |  | @ Cl=0.6, Cd= | 0.010168
alpha (deg) | Cl | Cd | Cm | Cl/Cd
-19.5 | -0.6412 | 0.23677 | 0.0494 | -2.7081
-19 | -0.6227 | 0.23044 | 0.0455 | -2.7022
-18.5 | -0.6042 | 0.22413 | 0.0415 | -2.6958
-18 | -0.5858 | 0.21778 | 0.0374 | -2.6899
-17.5 | -0.5676 | 0.21125 | 0.0334 | -2.6869
-17 | -0.5501 | 0.20512 | 0.0284 | -2.6818
-16.5 | -0.5368 | 0.20006 | 0.0229 | -2.6832
-16 | -0.5167 | 0.19102 | 0.0202 | -2.705
-15.5 | -0.4977 | 0.18401 | 0.0175 | -2.7047
-15 | -0.4805 | 0.17738 | 0.0139 | -2.7089
-14.5 | -0.4638 | 0.17055 | 0.0103 | -2.7194
-14 | -0.4477 | 0.16372 | 0.0065 | -2.7345
-13.5 | -0.4351 | 0.15751 | 0.0015 | -2.7624
-13 | -0.431 | 0.15207 | -0.0045 | -2.8342
-12.5 | -0.4203 | 0.14509 | -0.0094 | -2.8968
-12 | -0.3926 | 0.13498 | -0.0083 | -2.9086
-11.5 | -0.3775 | 0.12831 | -0.0112 | -2.9421
-11 | -0.3639 | 0.12145 | -0.0147 | -2.9963
-10.5 | -0.3573 | 0.11523 | -0.0214 | -3.1008
-10 | -0.3502 | 0.10853 | -0.0284 | -3.2268
-9.5 | -0.338 | 0.10114 | -0.0349 | -3.3419
-9 | -0.313 | 0.09163 | -0.0361 | -3.4159
-8.5 | -0.2853 | 0.08415 | -0.0433 | -3.3904
-8 | -0.284 | 0.07838 | -0.0451 | -3.6234
-7.5 | -0.2902 | 0.07198 | -0.0495 | -4.0317
-7 | -0.2809 | 0.06399 | -0.06 | -4.3897
-6.5 | -0.2666 | 0.05411 | -0.0633 | -4.927
-6 | -0.2389 | 0.04907 | -0.063 | -4.8686
-5.5 | -0.1942 | 0.04496 | -0.0642 | -4.3194
-5 | -0.1623 | 0.03625 | -0.0652 | -4.4772
-4.5 | -0.1104 | 0.03479 | -0.0643 | -3.1733
-4 | -0.0673 | 0.02841 | -0.0649 | -2.3689
-3.5 | -0.0105 | 0.02044 | -0.063 | -0.5137
-3 | 0.0449 | 0.0179 | -0.0621 | 2.5084
-2.5 | 0.0992 | 0.01535 | -0.0613 | 6.4625
-2 | 0.1532 | 0.01412 | -0.0607 | 10.8499
-1.5 | 0.2071 | 0.01304 | -0.0603 | 15.8819
-1 | 0.2619 | 0.01234 | -0.0601 | 21.2237
-0.5 | 0.2924 | 0.00962 | -0.0545 | 30.395
0 | 0.3981 | 0.00947 | -0.0635 | 42.038
0.5 | 0.444 | 0.0096 | -0.062 | 46.25
1 | 0.4931 | 0.00976 | -0.061 | 50.5225
1.5 | 0.5449 | 0.00995 | -0.0604 | 54.7638
2 | 0.5981 | 0.01016 | -0.0601 | 58.8681
2.5 | 0.652 | 0.01039 | -0.0599 | 62.7526
3 | 0.7063 | 0.01065 | -0.0599 | 66.3192
3.5 | 0.7607 | 0.01092 | -0.0598 | 69.6612
4 | 0.8152 | 0.0112 | -0.0598 | 72.7857
4.5 | 0.8696 | 0.01152 | -0.0598 | 75.4861
5 | 0.9237 | 0.01184 | -0.0597 | 78.0152
5.5 | 0.9775 | 0.01219 | -0.0596 | 80.1887
6 | 1.0305 | 0.01252 | -0.0594 | 82.3083
6.5 | 1.0823 | 0.01277 | -0.059 | 84.7533
7 | 1.1316 | 0.013 | -0.0581 | 87.0462
7.5 | 1.1796 | 0.01343 | -0.0573 | 87.8332
8 | 1.225 | 0.01411 | -0.0561 | 86.8179
8.5 | 1.2637 | 0.01522 | -0.0542 | 83.0289
9 | 1.2814 | 0.01768 | -0.0501 | 72.4774
9.5 | 1.2608 | 0.02193 | -0.0418 | 57.492
10 | 1.2514 | 0.02611 | -0.0366 | 47.928
10.5 | 1.2514 | 0.03027 | -0.0334 | 41.3413
11 | 1.2472 | 0.03523 | -0.0308 | 35.4016
11.5 | 1.2528 | 0.03962 | -0.0293 | 31.6204
12 | 1.2498 | 0.04505 | -0.0274 | 27.7425
12.5 | 1.26 | 0.04938 | -0.0264 | 25.5164
13 | 1.2692 | 0.05409 | -0.0243 | 23.4646
13.5 | 1.2815 | 0.05867 | -0.0239 | 21.8425
14 | 1.2905 | 0.06379 | -0.024 | 20.2304
14.5 | 1.3056 | 0.06935 | -0.0222 | 18.8262
15 | 1.3012 | 0.07676 | -0.0233 | 16.9515
15.5 | 1.2898 | 0.0858 | -0.0253 | 15.0326
16 | 1.2692 | 0.09678 | -0.029 | 13.1143
16.5 | 1.24 | 0.10991 | -0.0349 | 11.282
17 | 1.206 | 0.12503 | -0.0431 | 9.6457
17.5 | 1.1674 | 0.14264 | -0.0539 | 8.1842
18 | 1.1276 | 0.16272 | -0.067 | 6.9297
18.5 | 1.0164 | 0.22669 | -0.1004 | 4.4837
19 | 1.0288 | 0.23456 | -0.105 | 4.3861
19.5 | 1.0485 | 0.23984 | -0.1054 | 4.3717

## 19. Re 250k Mach 0.10 (1)
BIGFOIL.COM POLAR EXPORT
NACA63-611 a=0.2
NACA63-611 a=0.2 |  |  |  | Cl Max: | 1.294 | at alpha= | 10 | deg
JavaFoil+Calcfoil stall+Eppler ext transition |  |  |  | L/D Max: | 83.775 | at alpha= | 5.5 | deg
Re: | 250000 |  |  | Cd Min: | 0.009 | at alpha= | 1 | deg
Mach: | 0.1 |  |  | Cl=0 at alpha= | -3.1383 | deg
|  |  |  | @ Cl=0.1, Cd= | 0.032172
|  |  |  | @ Cl=0.4, Cd= | 0.010122
|  |  |  | @ Cl=0.6, Cd= | 0.0090207
alpha (deg) | Cl | Cd | Cm | Cl/Cd
-16 | -0.328 | 0.19119 | -0.016 | -1.714
-15.5 | -0.342 | 0.18426 | -0.016 | -1.858
-15 | -0.357 | 0.1742 | -0.015 | -2.049
-14.5 | -0.371 | 0.16116 | -0.016 | -2.303
-14 | -0.385 | 0.15144 | -0.016 | -2.54
-13.5 | -0.397 | 0.1423 | -0.015 | -2.79
-13 | -0.408 | 0.1329 | -0.015 | -3.073
-12.5 | -0.418 | 0.12134 | -0.015 | -3.445
-12 | -0.426 | 0.11352 | -0.015 | -3.748
-11.5 | -0.431 | 0.11093 | -0.015 | -3.882
-11 | -0.433 | 0.10225 | -0.015 | -4.234
-10.5 | -0.432 | 0.09006 | -0.015 | -4.797
-10 | -0.428 | 0.08395 | -0.015 | -5.095
-9.5 | -0.419 | 0.07816 | -0.016 | -5.366
-9 | -0.407 | 0.07249 | -0.017 | -5.617
-8.5 | -0.391 | 0.06846 | -0.017 | -5.705
-8 | -0.37 | 0.06189 | -0.017 | -5.977
-7.5 | -0.345 | 0.05656 | -0.018 | -6.1
-7 | -0.316 | 0.05298 | -0.018 | -5.969
-6.5 | -0.284 | 0.05058 | -0.018 | -5.609
-6 | -0.248 | 0.04686 | -0.019 | -5.291
-5.5 | -0.209 | 0.04415 | -0.019 | -4.738
-5 | -0.168 | 0.04129 | -0.019 | -4.068
-4.5 | -0.125 | 0.0391 | -0.02 | -3.189
-4 | -0.08 | 0.03725 | -0.02 | -2.142
-3.5 | -0.034 | 0.03546 | -0.021 | -0.949
-3 | 0.013 | 0.03404 | -0.022 | 0.393
-2.5 | 0.061 | 0.03296 | -0.022 | 1.849
-2 | 0.109 | 0.03199 | -0.023 | 3.402
-1.5 | 0.157 | 0.03109 | -0.025 | 5.058
-1 | 0.255 | 0.01086 | -0.051 | 23.491
-0.5 | 0.315 | 0.01084 | -0.051 | 29.055
0 | 0.375 | 0.01091 | -0.052 | 34.333
0.5 | 0.434 | 0.00905 | -0.052 | 47.949
1 | 0.493 | 0.009 | -0.053 | 54.847
1.5 | 0.552 | 0.00912 | -0.053 | 60.509
2 | 0.61 | 0.009 | -0.053 | 67.866
2.5 | 0.668 | 0.00904 | -0.054 | 73.97
3 | 0.726 | 0.0099 | -0.054 | 73.327
3.5 | 0.782 | 0.01021 | -0.054 | 76.624
4 | 0.838 | 0.01056 | -0.054 | 79.313
4.5 | 0.893 | 0.0109 | -0.055 | 81.914
5 | 0.947 | 0.01139 | -0.055 | 83.071
5.5 | 0.999 | 0.01192 | -0.055 | 83.775
6 | 1.049 | 0.0126 | -0.055 | 83.283
6.5 | 1.098 | 0.01338 | -0.056 | 82.05
7 | 1.144 | 0.01433 | -0.056 | 79.856
7.5 | 1.174 | 0.02087 | -0.055 | 56.266
8 | 1.212 | 0.02222 | -0.056 | 54.557
8.5 | 1.245 | 0.02377 | -0.056 | 52.363
9 | 1.268 | 0.0257 | -0.056 | 49.349
9.5 | 1.285 | 0.02756 | -0.056 | 46.628
10 | 1.294 | 0.02962 | -0.056 | 43.688
10.5 | 1.294 | 0.03191 | -0.056 | 40.533
11 | 1.103 | 0.07613 | -0.026 | 14.495
11.5 | 1.094 | 0.0811 | -0.025 | 13.49
12 | 1.078 | 0.0878 | -0.023 | 12.276
12.5 | 1.056 | 0.09366 | -0.022 | 11.276
13 | 1.028 | 0.10058 | -0.02 | 10.225
13.5 | 0.997 | 0.10851 | -0.018 | 9.184
14 | 0.961 | 0.11742 | -0.017 | 8.181
14.5 | 0.922 | 0.12345 | -0.017 | 7.466
15 | 0.88 | 0.13435 | -0.018 | 6.554

## 20. Re 250k Mach 0.10 (2)
BIGFOIL.COM POLAR EXPORT
NACA63-611 a=0.2
NACA63-611 a=0.2 |  |  |  | Cl Max: | 1.2977 | at alpha= | 14.5 | deg
XFOIL ncrit=9 |  |  |  | L/D Max: | 87.4853 | at alpha= | 7.5 | deg
Re: | 250000 |  |  | Cd Min: | 0.2413 | at alpha= | 19.5 | deg
Mach: | 0.1 |  |  | Cl=0 at alpha= | -99 | deg
|  |  |  | @ Cl=0.1, Cd= | 0.00952
|  |  |  | @ Cl=0.4, Cd= | 0.0095294
|  |  |  | @ Cl=0.6, Cd= | 0.010194
alpha (deg) | Cl | Cd | Cm | Cl/Cd
0 | 0.396 | 0.00952 | -0.063 | 41.5966
0.5 | 0.4469 | 0.00964 | -0.0624 | 46.3589
1 | 0.4961 | 0.00981 | -0.0613 | 50.5708
1.5 | 0.5481 | 0.01 | -0.0607 | 54.81
2 | 0.6016 | 0.0102 | -0.0604 | 58.9804
2.5 | 0.6558 | 0.01044 | -0.0602 | 62.8161
3 | 0.7104 | 0.01069 | -0.0601 | 66.4546
3.5 | 0.7652 | 0.01097 | -0.0601 | 69.7539
4 | 0.82 | 0.01126 | -0.06 | 72.8242
4.5 | 0.8747 | 0.01158 | -0.06 | 75.5354
5 | 0.9291 | 0.01191 | -0.0599 | 78.0101
5.5 | 0.9832 | 0.01227 | -0.0598 | 80.1304
6 | 1.0366 | 0.0126 | -0.0596 | 82.2698
6.5 | 1.0888 | 0.01287 | -0.059 | 84.5998
7 | 1.1382 | 0.01309 | -0.0581 | 86.9519
7.5 | 1.1863 | 0.01356 | -0.0571 | 87.4853
8 | 1.2314 | 0.01427 | -0.0558 | 86.2929
8.5 | 1.2686 | 0.01549 | -0.0537 | 81.898
9 | 1.2806 | 0.01826 | -0.0488 | 70.1314
9.5 | 1.2574 | 0.02259 | -0.0405 | 55.6618
10 | 1.249 | 0.02688 | -0.0357 | 46.4658
10.5 | 1.2487 | 0.03121 | -0.0327 | 40.0096
11 | 1.2443 | 0.03632 | -0.0303 | 34.2594
11.5 | 1.249 | 0.04089 | -0.0288 | 30.5454
12 | 1.2468 | 0.04632 | -0.027 | 26.9171
12.5 | 1.2566 | 0.05079 | -0.026 | 24.7411
13 | 1.2665 | 0.05553 | -0.024 | 22.8075
13.5 | 1.2784 | 0.06031 | -0.0235 | 21.1971
14 | 1.2867 | 0.06566 | -0.0238 | 19.5964
14.5 | 1.2977 | 0.07182 | -0.0223 | 18.0688
15 | 1.2901 | 0.07988 | -0.0238 | 16.1505
15.5 | 1.275 | 0.0897 | -0.0265 | 14.214
16 | 1.2516 | 0.10143 | -0.031 | 12.3395
16.5 | 1.221 | 0.11524 | -0.0377 | 10.5953
17 | 1.1869 | 0.13094 | -0.0467 | 9.0645
17.5 | 1.1495 | 0.149 | -0.0581 | 7.7148
18 | 1.1115 | 0.16937 | -0.0714 | 6.5626
18.5 | 1.0187 | 0.22805 | -0.1015 | 4.467
19 | 1.0311 | 0.23606 | -0.1062 | 4.368
19.5 | 1.0515 | 0.2413 | -0.1065 | 4.3576

## 21. Re 250k Mach 0.25 (1)
BIGFOIL.COM POLAR EXPORT
NACA63-611 a=0.2
NACA63-611 a=0.2 |  |  |  | Cl Max: | 1.284 | at alpha= | 9.5 | deg
JavaFoil+Calcfoil stall+Eppler ext transition |  |  |  | L/D Max: | 82.055 | at alpha= | 5.5 | deg
Re: | 250000 |  |  | Cd Min: | 0.00918 | at alpha= | 1 | deg
Mach: | 0.25 |  |  | Cl=0 at alpha= | -3.1458 | deg
|  |  |  | @ Cl=0.1, Cd= | 0.032455
|  |  |  | @ Cl=0.4, Cd= | 0.010575
|  |  |  | @ Cl=0.6, Cd= | 0.0092597
alpha (deg) | Cl | Cd | Cm | Cl/Cd
-14 | -0.063 | 0.21498 | -0.018 | -0.292
-13.5 | -0.06 | 0.18532 | -0.018 | -0.323
-13 | -0.127 | 0.16807 | -0.018 | -0.757
-12.5 | -0.184 | 0.1538 | -0.017 | -1.195
-12 | -0.227 | 0.13785 | -0.017 | -1.645
-11.5 | -0.263 | 0.12761 | -0.017 | -2.061
-11 | -0.294 | 0.11568 | -0.017 | -2.54
-10.5 | -0.319 | 0.10704 | -0.016 | -2.978
-10 | -0.338 | 0.09566 | -0.016 | -3.53
-9.5 | -0.35 | 0.09479 | -0.015 | -3.692
-9 | -0.356 | 0.08175 | -0.016 | -4.349
-8.5 | -0.354 | 0.07559 | -0.016 | -4.682
-8 | -0.345 | 0.06823 | -0.016 | -5.061
-7.5 | -0.33 | 0.06114 | -0.017 | -5.397
-7 | -0.308 | 0.05525 | -0.018 | -5.578
-6.5 | -0.281 | 0.05306 | -0.018 | -5.288
-6 | -0.248 | 0.04837 | -0.019 | -5.125
-5.5 | -0.211 | 0.04495 | -0.019 | -4.692
-5 | -0.17 | 0.04232 | -0.02 | -4.027
-4.5 | -0.127 | 0.03987 | -0.02 | -3.187
-4 | -0.082 | 0.03787 | -0.021 | -2.154
-3.5 | -0.034 | 0.03607 | -0.022 | -0.955
-3 | 0.014 | 0.03443 | -0.023 | 0.399
-2.5 | 0.063 | 0.03315 | -0.023 | 1.886
-2 | 0.112 | 0.03223 | -0.023 | 3.467
-1.5 | 0.161 | 0.03139 | -0.025 | 5.141
-1 | 0.262 | 0.01093 | -0.053 | 23.973
-0.5 | 0.324 | 0.01099 | -0.053 | 29.469
0 | 0.385 | 0.01101 | -0.053 | 34.973
0.5 | 0.446 | 0.00924 | -0.054 | 48.257
1 | 0.506 | 0.00918 | -0.054 | 55.158
1.5 | 0.567 | 0.00931 | -0.054 | 60.898
2 | 0.626 | 0.00922 | -0.055 | 67.969
2.5 | 0.685 | 0.00988 | -0.055 | 69.387
3 | 0.743 | 0.01014 | -0.055 | 73.316
3.5 | 0.8 | 0.0105 | -0.055 | 76.256
4 | 0.857 | 0.01089 | -0.056 | 78.725
4.5 | 0.914 | 0.01128 | -0.056 | 80.977
5 | 0.969 | 0.01182 | -0.056 | 81.96
5.5 | 1.022 | 0.01245 | -0.056 | 82.055
6 | 1.073 | 0.01322 | -0.057 | 81.152
6.5 | 1.122 | 0.01412 | -0.057 | 79.436
7 | 1.168 | 0.01524 | -0.057 | 76.611
7.5 | 1.197 | 0.02211 | -0.057 | 54.112
8 | 1.232 | 0.02371 | -0.057 | 51.964
8.5 | 1.261 | 0.02579 | -0.057 | 48.87
9 | 1.277 | 0.02769 | -0.057 | 46.127
9.5 | 1.284 | 0.02987 | -0.057 | 42.976
10 | 1.095 | 0.06752 | -0.029 | 16.212
10.5 | 1.082 | 0.07431 | -0.026 | 14.556
11 | 1.058 | 0.0799 | -0.022 | 13.246
11.5 | 1.025 | 0.08665 | -0.022 | 11.832
12 | 0.98 | 0.09484 | -0.019 | 10.335
12.5 | 0.925 | 0.10608 | -0.011 | 8.716
13 | 0.86 | 0.10982 | -0.016 | 7.829
13.5 | 0.786 | 0.11882 | -0.016 | 6.617
14 | 0.706 | 0.13199 | -0.016 | 5.345
14.5 | 0.619 | 0.14986 | -0.017 | 4.131

## 22. Re 250k Mach 0.25 (2)
BIGFOIL.COM POLAR EXPORT
NACA63-611 a=0.2
NACA63-611 a=0.2 |  |  |  | Cl Max: | 1.2889 | at alpha= | 8.5 | deg
XFOIL ncrit=9 |  |  |  | L/D Max: | 85.9444 | at alpha= | 7 | deg
Re: | 250000 |  |  | Cd Min: | 0.24825 | at alpha= | -20 | deg
Mach: | 0.25 |  |  | Cl=0 at alpha= | -3.4042 | deg
|  |  |  | @ Cl=0.1, Cd= | 0.016708
|  |  |  | @ Cl=0.4, Cd= | 0.00976
|  |  |  | @ Cl=0.6, Cd= | 0.010383
alpha (deg) | Cl | Cd | Cm | Cl/Cd
-20 | -0.6732 | 0.24825 | 0.0561 | -2.7118
-19.5 | -0.6534 | 0.24121 | 0.0523 | -2.7088
-19 | -0.6337 | 0.23472 | 0.048 | -2.6998
-18.5 | -0.614 | 0.22809 | 0.0437 | -2.6919
-18 | -0.5943 | 0.22145 | 0.0394 | -2.6837
-17.5 | -0.5747 | 0.21472 | 0.0349 | -2.6765
-17 | -0.5578 | 0.2093 | 0.0291 | -2.6651
-16 | -0.5184 | 0.19367 | 0.0221 | -2.6767
-15.5 | -0.4992 | 0.18687 | 0.0185 | -2.6714
-15 | -0.4808 | 0.18004 | 0.0147 | -2.6705
-14.5 | -0.4628 | 0.17303 | 0.0107 | -2.6747
-14 | -0.446 | 0.16641 | 0.0061 | -2.6801
-13.5 | -0.4361 | 0.16101 | 0.0004 | -2.7085
-13 | -0.4285 | 0.1551 | -0.0052 | -2.7627
-12.5 | -0.4006 | 0.14433 | -0.0055 | -2.7756
-12 | -0.3827 | 0.13725 | -0.0081 | -2.7883
-11.5 | -0.3671 | 0.13044 | -0.0116 | -2.8143
-11 | -0.3529 | 0.12349 | -0.0158 | -2.8577
-10.5 | -0.3495 | 0.11802 | -0.0242 | -2.9614
-10 | -0.3377 | 0.11094 | -0.0305 | -3.044
-9.5 | -0.316 | 0.10132 | -0.0311 | -3.1188
-9 | -0.2822 | 0.09337 | -0.0381 | -3.0224
-8.5 | -0.2681 | 0.08698 | -0.042 | -3.0823
-8 | -0.2658 | 0.08108 | -0.0444 | -3.2782
-7.5 | -0.2762 | 0.07486 | -0.0526 | -3.6896
-7 | -0.2688 | 0.06775 | -0.0603 | -3.9675
-6.5 | -0.258 | 0.05822 | -0.0622 | -4.4315
-6 | -0.2325 | 0.053 | -0.0625 | -4.3868
-5.5 | -0.1916 | 0.04805 | -0.0659 | -3.9875
-5 | -0.1619 | 0.03904 | -0.0672 | -4.147
-4.5 | -0.1099 | 0.03707 | -0.0667 | -2.9647
-4 | -0.0632 | 0.03278 | -0.0667 | -1.928
-3.5 | -0.0109 | 0.02232 | -0.0656 | -0.48835
-3 | 0.046 | 0.01896 | -0.0646 | 2.4262
-2.5 | 0.1038 | 0.01655 | -0.0639 | 6.2719
-2 | 0.1597 | 0.01462 | -0.0633 | 10.9234
-1.5 | 0.2157 | 0.01346 | -0.0627 | 16.0253
-1 | 0.2721 | 0.01266 | -0.0623 | 21.4929
-0.5 | 0.3091 | 0.00996 | -0.0583 | 31.0341
0 | 0.391 | 0.00975 | -0.0611 | 40.1026
0.5 | 0.4627 | 0.00983 | -0.0644 | 47.0702
1 | 0.5127 | 0.01002 | -0.0632 | 51.1677
1.5 | 0.5659 | 0.01024 | -0.0625 | 55.2637
2 | 0.6209 | 0.01047 | -0.0621 | 59.3028
2.5 | 0.6769 | 0.01073 | -0.0618 | 63.0848
3 | 0.7333 | 0.011 | -0.0616 | 66.6636
3.5 | 0.79 | 0.0113 | -0.0615 | 69.9115
4 | 0.8468 | 0.01161 | -0.0614 | 72.9371
4.5 | 0.9033 | 0.01196 | -0.0612 | 75.5268
5 | 0.9597 | 0.01233 | -0.061 | 77.8345
5.5 | 1.0156 | 0.01272 | -0.0607 | 79.8428
6 | 1.0704 | 0.01309 | -0.0602 | 81.7723
6.5 | 1.1242 | 0.01339 | -0.0593 | 83.9582
7 | 1.174 | 0.01366 | -0.0578 | 85.9444
7.5 | 1.2224 | 0.01426 | -0.0563 | 85.7223
8 | 1.2643 | 0.01523 | -0.054 | 83.0138
8.5 | 1.2889 | 0.01714 | -0.0499 | 75.1984
9 | 1.268 | 0.02115 | -0.0413 | 59.9527
9.5 | 1.2462 | 0.02631 | -0.0355 | 47.366
10 | 1.2373 | 0.03148 | -0.0321 | 39.3043
10.5 | 1.2349 | 0.03665 | -0.0299 | 33.6944
11 | 1.2286 | 0.04249 | -0.0282 | 28.915
11.5 | 1.2312 | 0.04775 | -0.027 | 25.7843
12 | 1.2324 | 0.05328 | -0.0254 | 23.1306
12.5 | 1.242 | 0.05837 | -0.0246 | 21.2781
13 | 1.2517 | 0.06374 | -0.0228 | 19.6376
13.5 | 1.2574 | 0.07009 | -0.0228 | 17.9398

## 23. Re 250k Mach 0.50 (1)
BIGFOIL.COM POLAR EXPORT
NACA63-611 a=0.2
NACA63-611 a=0.2 |  |  |  | Cl Max: | 1.268 | at alpha= | 7.5 | deg
JavaFoil+Calcfoil stall+Eppler ext transition |  |  |  | L/D Max: | 75.402 | at alpha= | 4.5 | deg
Re: | 250000 |  |  | Cd Min: | 0.00992 | at alpha= | 0.5 | deg
Mach: | 0.5 |  |  | Cl=0 at alpha= | -3.1415 | deg
|  |  |  | @ Cl=0.1, Cd= | 0.03361
|  |  |  | @ Cl=0.4, Cd= | 0.011646
|  |  |  | @ Cl=0.6, Cd= | 0.010346
alpha (deg) | Cl | Cd | Cm | Cl/Cd
-20 | -0.936 | 0.26637 | -0.026 | -3.513
-19.5 | -0.908 | 0.24403 | -0.026 | -3.723
-19 | -0.881 | 0.24431 | -0.026 | -3.606
-18.5 | -0.854 | 0.231 | -0.026 | -3.695
-18 | -0.826 | 0.22505 | -0.027 | -3.67
-17.5 | -0.797 | 0.22537 | -0.025 | -3.535
-17 | -0.769 | 0.21512 | -0.025 | -3.573
-16.5 | -0.741 | 0.20738 | -0.025 | -3.573
-16 | -0.713 | 0.20411 | -0.025 | -3.495
-15.5 | -0.686 | 0.19981 | -0.025 | -3.432
-15 | -0.658 | 0.19555 | -0.025 | -3.365
-14.5 | -0.63 | 0.19408 | -0.025 | -3.247
-14 | -0.601 | 0.18169 | -0.024 | -3.309
-13.5 | -0.573 | 0.17512 | -0.024 | -3.273
-13 | -0.546 | 0.17147 | -0.024 | -3.181
-12.5 | -0.518 | 0.15729 | -0.024 | -3.293
-12 | -0.49 | 0.16604 | -0.024 | -2.952
-11.5 | -0.462 | 0.14853 | -0.024 | -3.114
-11 | -0.435 | 0.14502 | -0.024 | -2.998
-10.5 | -0.406 | 0.14286 | -0.022 | -2.842
-10 | -0.378 | 0.13036 | -0.023 | -2.903
-9.5 | -0.351 | 0.13367 | -0.023 | -2.624
-9 | -0.323 | 0.12426 | -0.023 | -2.6
-8.5 | -0.295 | 0.13139 | -0.023 | -2.248
-8 | -0.268 | 0.12911 | -0.023 | -2.073
-7.5 | -0.24 | 0.12445 | -0.023 | -1.929
-7 | -0.212 | 0.10477 | -0.021 | -2.024
-6.5 | -0.185 | 0.09973 | -0.021 | -1.85
-6 | -0.157 | 0.09738 | -0.021 | -1.612
-5.5 | -0.129 | 0.07725 | -0.019 | -1.674
-5 | -0.145 | 0.05687 | -0.018 | -2.556
-4.5 | -0.129 | 0.04624 | -0.02 | -2.784
-4 | -0.087 | 0.04156 | -0.022 | -2.092
-3.5 | -0.038 | 0.03826 | -0.023 | -0.981
-3 | 0.015 | 0.03587 | -0.024 | 0.421
-2.5 | 0.069 | 0.03423 | -0.025 | 2.023
-2 | 0.124 | 0.03313 | -0.026 | 3.749
-1.5 | 0.18 | 0.03227 | -0.026 | 5.567
-1 | 0.236 | 0.03144 | -0.029 | 7.499
-0.5 | 0.362 | 0.01154 | -0.059 | 31.33
0 | 0.43 | 0.01173 | -0.06 | 36.678
0.5 | 0.496 | 0.00992 | -0.06 | 49.983
1 | 0.561 | 0.01016 | -0.06 | 55.204
1.5 | 0.626 | 0.01047 | -0.06 | 59.776
2 | 0.69 | 0.01079 | -0.06 | 63.952
2.5 | 0.754 | 0.01106 | -0.061 | 68.174
3 | 0.818 | 0.01152 | -0.061 | 70.97
3.5 | 0.881 | 0.01204 | -0.061 | 73.143
4 | 0.943 | 0.01269 | -0.061 | 74.319
4.5 | 1.004 | 0.01332 | -0.061 | 75.402
5 | 1.064 | 0.01422 | -0.062 | 74.837
5.5 | 1.121 | 0.0153 | -0.062 | 73.261
6 | 1.172 | 0.01661 | -0.062 | 70.579
6.5 | 1.219 | 0.01819 | -0.062 | 66.993
7 | 1.247 | 0.02672 | -0.062 | 46.654
7.5 | 1.268 | 0.02961 | -0.062 | 42.813
8 | 1.265 | 0.03247 | -0.062 | 38.966
8.5 | 1.036 | 0.0638 | -0.025 | 16.241
9 | 0.647 | 0.09129 | -0.016 | 7.082
9.5 | 0.672 | 0.10953 | -0.02 | 6.14
10 | 0.699 | 0.11831 | -0.024 | 5.905
10.5 | 0.724 | 0.12315 | -0.024 | 5.881
11 | 0.751 | 0.13477 | -0.028 | 5.569
11.5 | 0.776 | 0.1429 | -0.028 | 5.43
12 | 0.803 | 0.16114 | -0.031 | 4.98
12.5 | 0.828 | 0.17173 | -0.032 | 4.82

## 24. Re 250k Mach 0.50 (2)
BIGFOIL.COM POLAR EXPORT
NACA63-611 a=0.2
NACA63-611 a=0.2 |  |  |  | Cl Max: | 1.3284 | at alpha= | 7.5 | deg
XFOIL ncrit=9 |  |  |  | L/D Max: | 76.9385 | at alpha= | 6.5 | deg
Re: | 250000 |  |  | Cd Min: | 0.26935 | at alpha= | -20 | deg
Mach: | 0.5 |  |  | Cl=0 at alpha= | -3.4105 | deg
|  |  |  | @ Cl=0.1, Cd= | 0.020601
|  |  |  | @ Cl=0.4, Cd= | 0.011599
|  |  |  | @ Cl=0.6, Cd= | 0.011215
alpha (deg) | Cl | Cd | Cm | Cl/Cd
-20 | -0.7312 | 0.26935 | 0.0683 | -2.7147
-19.5 | -0.707 | 0.26142 | 0.0628 | -2.7045
-19 | -0.6825 | 0.25348 | 0.0574 | -2.6925
-18.5 | -0.6578 | 0.24556 | 0.0518 | -2.6788
-18 | -0.634 | 0.23859 | 0.0457 | -2.6573
-17 | -0.5859 | 0.22157 | 0.0359 | -2.6443
-16.5 | -0.5614 | 0.21358 | 0.0314 | -2.6285
-16 | -0.5374 | 0.2059 | 0.0266 | -2.61
-15.5 | -0.5137 | 0.19816 | 0.0217 | -2.5923
-15 | -0.4907 | 0.19102 | 0.016 | -2.5688
-14.5 | -0.473 | 0.18534 | 0.0095 | -2.5521
-13.5 | -0.4237 | 0.16703 | 0.0021 | -2.5367
-13 | -0.4008 | 0.15922 | -0.0018 | -2.5173
-12.5 | -0.379 | 0.15173 | -0.0062 | -2.4979
-12 | -0.3581 | 0.14428 | -0.0111 | -2.482
-11.5 | -0.3468 | 0.13936 | -0.0188 | -2.4885
-11 | -0.3297 | 0.13117 | -0.0247 | -2.5135
-10.5 | -0.2971 | 0.12125 | -0.0266 | -2.4503
-10 | -0.265 | 0.11308 | -0.0342 | -2.3435
-9.5 | -0.2513 | 0.10682 | -0.0365 | -2.3526
-9 | -0.2456 | 0.10156 | -0.0402 | -2.4183
-8.5 | -0.2405 | 0.09635 | -0.0453 | -2.4961
-7.5 | -0.209 | 0.08144 | -0.0469 | -2.5663
-7 | -0.1979 | 0.07542 | -0.0496 | -2.624
-6.5 | -0.1984 | 0.06961 | -0.0569 | -2.8502
-6 | -0.1916 | 0.06333 | -0.0678 | -3.0254
-5.5 | -0.1718 | 0.05447 | -0.068 | -3.154
-5 | -0.1439 | 0.04818 | -0.0705 | -2.9867
-4.5 | -0.1049 | 0.04176 | -0.075 | -2.512
-4 | -0.0628 | 0.03584 | -0.0754 | -1.7522
-3.5 | -0.0116 | 0.03068 | -0.076 | -0.3781
-3 | 0.0532 | 0.02302 | -0.0747 | 2.311
-2.5 | 0.1182 | 0.01966 | -0.0737 | 6.0122
-2 | 0.1829 | 0.01677 | -0.0728 | 10.9064
-1.5 | 0.2479 | 0.01522 | -0.0718 | 16.2878
-1 | 0.3113 | 0.01407 | -0.0709 | 22.1251
-0.5 | 0.3755 | 0.01332 | -0.0703 | 28.1907
0 | 0.4101 | 0.01089 | -0.0632 | 37.6584
0.5 | 0.5339 | 0.01089 | -0.0733 | 49.0266
1 | 0.5864 | 0.01114 | -0.0712 | 52.6391
1.5 | 0.6441 | 0.01146 | -0.0699 | 56.2042
2 | 0.7052 | 0.0118 | -0.069 | 59.7627
2.5 | 0.768 | 0.01218 | -0.0684 | 63.0542
3 | 0.8315 | 0.01259 | -0.0678 | 66.0445
3.5 | 0.8954 | 0.01305 | -0.0671 | 68.613
4 | 0.9594 | 0.01354 | -0.0663 | 70.8567
4.5 | 1.0234 | 0.01406 | -0.0653 | 72.7881
5 | 1.0873 | 0.01463 | -0.0641 | 74.3199
5.5 | 1.1497 | 0.01529 | -0.0625 | 75.1929
6 | 1.2089 | 0.01591 | -0.0602 | 75.9837
6.5 | 1.2641 | 0.01643 | -0.0568 | 76.9385
7 | 1.3064 | 0.01717 | -0.0518 | 76.0862
7.5 | 1.3284 | 0.01868 | -0.0449 | 71.1135
8 | 1.3247 | 0.02187 | -0.0377 | 60.5716
8.5 | 1.2931 | 0.02816 | -0.0326 | 45.9197
9 | 1.2543 | 0.03635 | -0.0299 | 34.5062
9.5 | 1.227 | 0.04448 | -0.0286 | 27.5854
10 | 1.2085 | 0.0526 | -0.0283 | 22.9753
10.5 | 1.1955 | 0.06067 | -0.0285 | 19.705
11 | 1.1955 | 0.06776 | -0.0281 | 17.6432
11.5 | 1.1957 | 0.07508 | -0.0277 | 15.9257
12 | 1.1936 | 0.08355 | -0.0287 | 14.2861
12.5 | 1.1807 | 0.09383 | -0.0318 | 12.5834

## 25. Re 500k Mach 0.00 (1)
BIGFOIL.COM POLAR EXPORT
NACA63-611 a=0.2
NACA63-611 a=0.2 |  |  |  | Cl Max: | 1.307 | at alpha= | 10.5 | deg
JavaFoil+Calcfoil stall+Eppler ext transition |  |  |  | L/D Max: | 113.442 | at alpha= | 4 | deg
Re: | 500000 |  |  | Cd Min: | 0.00712 | at alpha= | 0.5 | deg
Mach: | 0 |  |  | Cl=0 at alpha= | -3.1383 | deg
|  |  |  | @ Cl=0.1, Cd= | 0.009335
|  |  |  | @ Cl=0.4, Cd= | 0.0082481
|  |  |  | @ Cl=0.6, Cd= | 0.0072362
alpha (deg) | Cl | Cd | Cm | Cl/Cd
-16.5 | -0.358 | 0.17977 | -0.017 | -1.991
-16 | -0.371 | 0.1634 | -0.017 | -2.268
-15.5 | -0.383 | 0.15511 | -0.017 | -2.47
-15 | -0.395 | 0.15048 | -0.017 | -2.626
-14.5 | -0.407 | 0.13557 | -0.016 | -3.001
-14 | -0.418 | 0.12599 | -0.016 | -3.314
-13.5 | -0.427 | 0.12147 | -0.016 | -3.518
-13 | -0.436 | 0.1168 | -0.016 | -3.729
-12.5 | -0.442 | 0.10429 | -0.016 | -4.24
-12 | -0.447 | 0.09786 | -0.016 | -4.566
-11.5 | -0.449 | 0.09645 | -0.016 | -4.655
-11 | -0.448 | 0.08998 | -0.016 | -4.983
-10.5 | -0.445 | 0.08057 | -0.016 | -5.522
-10 | -0.438 | 0.07402 | -0.017 | -5.918
-9.5 | -0.428 | 0.06947 | -0.017 | -6.154
-9 | -0.413 | 0.06473 | -0.018 | -6.384
-8.5 | -0.395 | 0.06187 | -0.018 | -6.383
-8 | -0.373 | 0.05624 | -0.019 | -6.63
-7.5 | -0.347 | 0.05217 | -0.019 | -6.648
-7 | -0.317 | 0.04914 | -0.019 | -6.455
-6.5 | -0.284 | 0.04615 | -0.019 | -6.155
-6 | -0.248 | 0.04285 | -0.02 | -5.784
-5.5 | -0.209 | 0.04136 | -0.02 | -5.051
-5 | -0.168 | 0.03886 | -0.021 | -4.314
-4.5 | -0.124 | 0.03702 | -0.021 | -3.36
-4 | -0.08 | 0.03521 | -0.022 | -2.26
-3.5 | -0.034 | 0.03355 | -0.023 | -1
-3 | 0.013 | 0.03208 | -0.024 | 0.416
-2.5 | 0.075 | 0.00936 | -0.05 | 8.058
-2 | 0.135 | 0.0093 | -0.05 | 14.488
-1.5 | 0.194 | 0.00926 | -0.051 | 20.968
-1 | 0.254 | 0.0092 | -0.051 | 27.585
-0.5 | 0.314 | 0.0092 | -0.051 | 34.083
0 | 0.373 | 0.0092 | -0.052 | 40.543
0.5 | 0.432 | 0.00712 | -0.052 | 60.624
1 | 0.491 | 0.00727 | -0.052 | 67.509
1.5 | 0.55 | 0.0074 | -0.053 | 74.302
2 | 0.608 | 0.00721 | -0.053 | 84.278
2.5 | 0.666 | 0.00731 | -0.053 | 91.108
3 | 0.725 | 0.00739 | -0.054 | 98.11
3.5 | 0.783 | 0.00726 | -0.054 | 107.809
4 | 0.84 | 0.00741 | -0.054 | 113.442
4.5 | 0.897 | 0.00855 | -0.055 | 104.912
5 | 0.953 | 0.00885 | -0.055 | 107.622
5.5 | 1.006 | 0.00924 | -0.055 | 108.85
6 | 1.057 | 0.00978 | -0.056 | 108.134
6.5 | 1.106 | 0.01038 | -0.056 | 106.518
7 | 1.152 | 0.01115 | -0.056 | 103.354
7.5 | 1.177 | 0.01767 | -0.055 | 66.596
8 | 1.215 | 0.01886 | -0.056 | 64.436
8.5 | 1.249 | 0.0202 | -0.056 | 61.805
9 | 1.274 | 0.02181 | -0.056 | 58.399
9.5 | 1.292 | 0.02339 | -0.056 | 55.232
10 | 1.303 | 0.0251 | -0.057 | 51.932
10.5 | 1.307 | 0.02713 | -0.057 | 48.155
11 | 1.302 | 0.02933 | -0.057 | 44.4
11.5 | 1.291 | 0.03144 | -0.057 | 41.061
12 | 1.27 | 0.03428 | -0.057 | 37.056
12.5 | 1.24 | 0.03789 | -0.057 | 32.733
13 | 1.051 | 0.09348 | -0.027 | 11.243
13.5 | 1.023 | 0.09956 | -0.026 | 10.274
14 | 0.991 | 0.10719 | -0.024 | 9.246
14.5 | 0.956 | 0.11546 | -0.023 | 8.284
15 | 0.92 | 0.12061 | -0.022 | 7.625
15.5 | 0.882 | 0.12778 | -0.023 | 6.9

## 26. Re 500k Mach 0.00 (2)
BIGFOIL.COM POLAR EXPORT
NACA63-611 a=0.2
NACA63-611 a=0.2 |  |  |  | Cl Max: | 1.3353 | at alpha= | 13 | deg
XFOIL ncrit=9 |  |  |  | L/D Max: | 113.553 | at alpha= | 6.5 | deg
Re: | 500000 |  |  | Cd Min: | 0.24336 | at alpha= | -20 | deg
Mach: | 0 |  |  | Cl=0 at alpha= | -3.3223 | deg
|  |  |  | @ Cl=0.1, Cd= | 0.011508
|  |  |  | @ Cl=0.4, Cd= | 0.0068815
|  |  |  | @ Cl=0.6, Cd= | 0.0072533
alpha (deg) | Cl | Cd | Cm | Cl/Cd
-20 | -0.6624 | 0.24336 | 0.0552 | -2.7219
-19.5 | -0.6439 | 0.23706 | 0.051 | -2.7162
-19 | -0.6253 | 0.23068 | 0.0467 | -2.7107
-18.5 | -0.6066 | 0.22402 | 0.0425 | -2.7078
-18 | -0.5879 | 0.21736 | 0.0381 | -2.7047
-17.5 | -0.5708 | 0.21079 | 0.0333 | -2.7079
-16.5 | -0.5357 | 0.19621 | 0.0257 | -2.7302
-16 | -0.5178 | 0.1898 | 0.0223 | -2.7281
-15.5 | -0.5005 | 0.18333 | 0.0187 | -2.73
-15 | -0.4835 | 0.17648 | 0.0149 | -2.7397
-14.5 | -0.4684 | 0.16935 | 0.0101 | -2.7659
-14 | -0.4568 | 0.16254 | 0.0052 | -2.8104
-13.5 | -0.4454 | 0.15543 | 0.0008 | -2.8656
-13 | -0.4248 | 0.14693 | -0.0006 | -2.8912
-12.5 | -0.4091 | 0.14032 | -0.0035 | -2.9155
-12 | -0.3945 | 0.1336 | -0.0067 | -2.9528
-11.5 | -0.3807 | 0.12672 | -0.0102 | -3.0043
-11 | -0.3689 | 0.11921 | -0.0146 | -3.0945
-10 | -0.3419 | 0.10135 | -0.0288 | -3.3735
-9.5 | -0.3275 | 0.09624 | -0.0291 | -3.403
-9 | -0.3187 | 0.09045 | -0.031 | -3.5235
-8.5 | -0.3126 | 0.08409 | -0.0339 | -3.7174
-8 | -0.3115 | 0.07728 | -0.0375 | -4.0308
-7.5 | -0.3187 | 0.06824 | -0.0476 | -4.6703
-7 | -0.3024 | 0.05908 | -0.0543 | -5.1185
-6 | -0.2577 | 0.04309 | -0.059 | -5.9805
-5.5 | -0.2175 | 0.03741 | -0.0601 | -5.814
-5 | -0.1741 | 0.02873 | -0.0601 | -6.0599
-4.5 | -0.1263 | 0.02524 | -0.0603 | -5.004
-4 | -0.0746 | 0.0167 | -0.0584 | -4.4671
-3.5 | -0.0193 | 0.01474 | -0.0579 | -1.3094
-3 | 0.035 | 0.0125 | -0.0576 | 2.8
-2.5 | 0.0905 | 0.01169 | -0.0575 | 7.7417
-2 | 0.1452 | 0.01064 | -0.0573 | 13.6466
-1.5 | 0.2009 | 0.01008 | -0.0573 | 19.9306
-1 | 0.2569 | 0.00962 | -0.0573 | 26.7048
-0.5 | 0.3078 | 0.00764 | -0.0576 | 40.288
0 | 0.3527 | 0.00696 | -0.0547 | 50.6753
0.5 | 0.4069 | 0.00687 | -0.0535 | 59.2285
1 | 0.491 | 0.00692 | -0.0596 | 70.9538
1.5 | 0.5421 | 0.00708 | -0.0589 | 76.5678
2 | 0.5957 | 0.00724 | -0.0587 | 82.279
2.5 | 0.6506 | 0.00741 | -0.0587 | 87.8003
3 | 0.7059 | 0.0076 | -0.0589 | 92.8816
3.5 | 0.7612 | 0.00782 | -0.059 | 97.3402
4 | 0.8165 | 0.00805 | -0.0592 | 101.4286
4.5 | 0.8716 | 0.00831 | -0.0593 | 104.8857
5 | 0.9265 | 0.00858 | -0.0595 | 107.9837
5.5 | 0.9811 | 0.00885 | -0.0596 | 110.8588
6 | 1.0343 | 0.00919 | -0.0596 | 112.5462
6.5 | 1.0867 | 0.00957 | -0.0594 | 113.5528
7 | 1.1376 | 0.01012 | -0.0591 | 112.4111
7.5 | 1.1863 | 0.01086 | -0.0586 | 109.2357
8 | 1.2296 | 0.01202 | -0.0575 | 102.2962
8.5 | 1.2595 | 0.01421 | -0.0549 | 88.6348
9 | 1.2716 | 0.0173 | -0.0502 | 73.5029
9.5 | 1.2818 | 0.01953 | -0.0447 | 65.6324
10 | 1.292 | 0.02199 | -0.0403 | 58.754
10.5 | 1.3045 | 0.02474 | -0.0371 | 52.7284
11 | 1.3136 | 0.0281 | -0.0344 | 46.7473
11.5 | 1.3253 | 0.03153 | -0.0326 | 42.033
12 | 1.3199 | 0.03682 | -0.0306 | 35.8474
12.5 | 1.3322 | 0.04065 | -0.0297 | 32.7724
13 | 1.3353 | 0.04567 | -0.0291 | 29.238
13.5 | 1.3256 | 0.05235 | -0.0286 | 25.3219
14 | 1.3315 | 0.05773 | -0.0289 | 23.0643
14.5 | 1.3352 | 0.06364 | -0.0297 | 20.9805
15 | 1.3329 | 0.0705 | -0.0308 | 18.9064
15.5 | 1.3308 | 0.07764 | -0.0322 | 17.1406
16 | 1.3317 | 0.08481 | -0.0341 | 15.7022
16.5 | 1.3281 | 0.09279 | -0.0364 | 14.313
17 | 1.3238 | 0.10135 | -0.0396 | 13.0617
17.5 | 1.3163 | 0.11067 | -0.0436 | 11.8939
18 | 1.3072 | 0.12065 | -0.0482 | 10.8346

## 27. Re 500k Mach 0.10 (1)
BIGFOIL.COM POLAR EXPORT
NACA63-611 a=0.2
NACA63-611 a=0.2 |  |  |  | Cl Max: | 1.303 | at alpha= | 10.5 | deg
JavaFoil+Calcfoil stall+Eppler ext transition |  |  |  | L/D Max: | 113.068 | at alpha= | 4 | deg
Re: | 500000 |  |  | Cd Min: | 0.00713 | at alpha= | 0.5 | deg
Mach: | 0.1 |  |  | Cl=0 at alpha= | -3.1383 | deg
|  |  |  | @ Cl=0.1, Cd= | 0.0093437
|  |  |  | @ Cl=0.4, Cd= | 0.0083171
|  |  |  | @ Cl=0.6, Cd= | 0.007306
alpha (deg) | Cl | Cd | Cm | Cl/Cd
-16 | -0.328 | 0.17359 | -0.017 | -1.889
-15.5 | -0.343 | 0.16653 | -0.017 | -2.058
-15 | -0.357 | 0.15433 | -0.017 | -2.314
-14.5 | -0.371 | 0.1393 | -0.017 | -2.666
-14 | -0.385 | 0.12884 | -0.017 | -2.987
-13.5 | -0.397 | 0.12824 | -0.016 | -3.098
-13 | -0.409 | 0.11569 | -0.016 | -3.531
-12.5 | -0.418 | 0.10614 | -0.016 | -3.94
-12 | -0.426 | 0.10158 | -0.016 | -4.191
-11.5 | -0.431 | 0.09723 | -0.016 | -4.43
-11 | -0.433 | 0.09188 | -0.016 | -4.714
-10.5 | -0.432 | 0.08223 | -0.016 | -5.257
-10 | -0.428 | 0.0757 | -0.017 | -5.652
-9.5 | -0.42 | 0.0707 | -0.017 | -5.936
-9 | -0.407 | 0.06582 | -0.018 | -6.19
-8.5 | -0.391 | 0.06158 | -0.018 | -6.347
-8 | -0.37 | 0.05651 | -0.018 | -6.55
-7.5 | -0.345 | 0.05277 | -0.019 | -6.543
-7 | -0.316 | 0.04899 | -0.019 | -6.46
-6.5 | -0.284 | 0.0465 | -0.019 | -6.106
-6 | -0.248 | 0.04304 | -0.02 | -5.764
-5.5 | -0.209 | 0.04151 | -0.02 | -5.043
-5 | -0.168 | 0.03894 | -0.021 | -4.318
-4.5 | -0.125 | 0.03686 | -0.021 | -3.388
-4 | -0.08 | 0.03524 | -0.022 | -2.267
-3.5 | -0.034 | 0.03357 | -0.023 | -1.004
-3 | 0.013 | 0.03218 | -0.024 | 0.417
-2.5 | 0.076 | 0.00936 | -0.05 | 8.099
-2 | 0.135 | 0.00932 | -0.05 | 14.527
-1.5 | 0.195 | 0.00927 | -0.051 | 21.054
-1 | 0.255 | 0.00921 | -0.051 | 27.691
-0.5 | 0.315 | 0.0092 | -0.051 | 34.239
0 | 0.375 | 0.00919 | -0.052 | 40.758
0.5 | 0.434 | 0.00713 | -0.052 | 60.885
1 | 0.493 | 0.00728 | -0.053 | 67.802
1.5 | 0.553 | 0.00746 | -0.053 | 74.038
2 | 0.611 | 0.00727 | -0.053 | 84.005
2.5 | 0.67 | 0.00739 | -0.054 | 90.579
3 | 0.728 | 0.00744 | -0.054 | 97.93
3.5 | 0.786 | 0.00726 | -0.054 | 108.365
4 | 0.844 | 0.00747 | -0.055 | 113.068
4.5 | 0.901 | 0.0086 | -0.055 | 104.854
5 | 0.957 | 0.00892 | -0.055 | 107.359
5.5 | 1.011 | 0.00932 | -0.056 | 108.491
6 | 1.062 | 0.00985 | -0.056 | 107.761
6.5 | 1.11 | 0.01049 | -0.056 | 105.838
7 | 1.157 | 0.01127 | -0.056 | 102.634
7.5 | 1.181 | 0.01789 | -0.056 | 66.036
8 | 1.219 | 0.01907 | -0.056 | 63.926
8.5 | 1.252 | 0.02044 | -0.056 | 61.241
9 | 1.276 | 0.02209 | -0.056 | 57.765
9.5 | 1.293 | 0.02372 | -0.057 | 54.51
10 | 1.302 | 0.02553 | -0.057 | 50.988
10.5 | 1.303 | 0.02768 | -0.057 | 47.066
11 | 1.296 | 0.03 | -0.057 | 43.188
11.5 | 1.28 | 0.03223 | -0.057 | 39.729
12 | 1.255 | 0.03525 | -0.057 | 35.602
12.5 | 1.07 | 0.08486 | -0.035 | 12.609
13 | 1.031 | 0.09511 | -0.026 | 10.841
13.5 | 0.998 | 0.10029 | -0.024 | 9.95
14 | 0.962 | 0.10862 | -0.023 | 8.855
14.5 | 0.922 | 0.11694 | -0.022 | 7.888
15 | 0.881 | 0.12527 | -0.022 | 7.034
15.5 | 0.838 | 0.1307 | -0.021 | 6.412

## 28. Re 500k Mach 0.10 (2)
BIGFOIL.COM POLAR EXPORT
NACA63-611 a=0.2
NACA63-611 a=0.2 |  |  |  | Cl Max: | 1.3277 | at alpha= | 14.5 | deg
XFOIL ncrit=9 |  |  |  | L/D Max: | 113.413 | at alpha= | 6.5 | deg
Re: | 500000 |  |  | Cd Min: | 0.24409 | at alpha= | -20 | deg
Mach: | 0.1 |  |  | Cl=0 at alpha= | -3.3223 | deg
|  |  |  | @ Cl=0.1, Cd= | 0.011589
|  |  |  | @ Cl=0.4, Cd= | 0.0069062
|  |  |  | @ Cl=0.6, Cd= | 0.0072822
alpha (deg) | Cl | Cd | Cm | Cl/Cd
-20 | -0.6644 | 0.24409 | 0.0557 | -2.7219
-19.5 | -0.6458 | 0.23774 | 0.0514 | -2.7164
-19 | -0.627 | 0.23131 | 0.0471 | -2.7106
-18.5 | -0.608 | 0.2246 | 0.0429 | -2.707
-18 | -0.5892 | 0.21793 | 0.0384 | -2.7036
-17.5 | -0.572 | 0.21136 | 0.0336 | -2.7063
-17 | -0.5564 | 0.20436 | 0.0287 | -2.7226
-16.5 | -0.5363 | 0.19674 | 0.026 | -2.7259
-16 | -0.5183 | 0.19029 | 0.0225 | -2.7237
-15.5 | -0.5007 | 0.18378 | 0.0188 | -2.7245
-15 | -0.4836 | 0.1769 | 0.0151 | -2.7337
-14.5 | -0.4685 | 0.16979 | 0.0101 | -2.7593
-14 | -0.4566 | 0.16299 | 0.0053 | -2.8014
-13.5 | -0.4449 | 0.15586 | 0.0008 | -2.8545
-13 | -0.4236 | 0.14738 | -0.0004 | -2.8742
-12.5 | -0.4078 | 0.14075 | -0.0035 | -2.8973
-12 | -0.3931 | 0.13397 | -0.0067 | -2.9342
-11.5 | -0.3791 | 0.12707 | -0.0102 | -2.9834
-11 | -0.3677 | 0.11952 | -0.015 | -3.0765
-10.5 | -0.3623 | 0.11163 | -0.0219 | -3.2455
-9.5 | -0.3249 | 0.09679 | -0.0288 | -3.3568
-9 | -0.316 | 0.09091 | -0.0309 | -3.476
-8.5 | -0.3095 | 0.08455 | -0.0338 | -3.6606
-8 | -0.3079 | 0.07768 | -0.0375 | -3.9637
-7.5 | -0.3155 | 0.06873 | -0.0477 | -4.5904
-7 | -0.3003 | 0.05977 | -0.0542 | -5.0243
-6.5 | -0.2884 | 0.04868 | -0.0581 | -5.9244
-6 | -0.2571 | 0.04387 | -0.0591 | -5.8605
-5.5 | -0.2175 | 0.03808 | -0.0603 | -5.7117
-5 | -0.1742 | 0.02925 | -0.0605 | -5.9556
-4.5 | -0.1265 | 0.02565 | -0.0607 | -4.9318
-4 | -0.075 | 0.01694 | -0.0589 | -4.4274
-3.5 | -0.0194 | 0.01488 | -0.0583 | -1.3038
-3 | 0.0352 | 0.01258 | -0.058 | 2.7981
-2.5 | 0.0911 | 0.01176 | -0.0579 | 7.7466
-2 | 0.1462 | 0.0107 | -0.0577 | 13.6636
-1.5 | 0.2022 | 0.01011 | -0.0576 | 20
-1 | 0.2585 | 0.00964 | -0.0577 | 26.8154
-0.5 | 0.3103 | 0.00778 | -0.058 | 39.8843
0 | 0.3551 | 0.00699 | -0.0551 | 50.8011
0.5 | 0.4087 | 0.00689 | -0.0536 | 59.3179
1 | 0.4943 | 0.00694 | -0.06 | 71.2248
1.5 | 0.5455 | 0.0071 | -0.0592 | 76.831
2 | 0.5993 | 0.00728 | -0.059 | 82.3214
2.5 | 0.6545 | 0.00745 | -0.059 | 87.8523
3 | 0.7101 | 0.00764 | -0.0591 | 92.945
3.5 | 0.7658 | 0.00785 | -0.0593 | 97.5541
4 | 0.8215 | 0.00809 | -0.0594 | 101.5451
4.5 | 0.877 | 0.00834 | -0.0596 | 105.1559
5 | 0.9323 | 0.00862 | -0.0597 | 108.1555
5.5 | 0.9871 | 0.0089 | -0.0598 | 110.9101
6 | 1.0409 | 0.00924 | -0.0597 | 112.6515
6.5 | 1.0933 | 0.00964 | -0.0595 | 113.4129
7 | 1.1443 | 0.01023 | -0.0592 | 111.8573
7.5 | 1.1931 | 0.01099 | -0.0585 | 108.5623
8 | 1.236 | 0.01221 | -0.0573 | 101.2285
8.5 | 1.2625 | 0.01463 | -0.0542 | 86.2953
9 | 1.2726 | 0.0177 | -0.0491 | 71.8983
9.5 | 1.281 | 0.01995 | -0.0434 | 64.2105
10 | 1.2913 | 0.02257 | -0.0392 | 57.2131
10.5 | 1.3015 | 0.02562 | -0.0361 | 50.8002
11 | 1.311 | 0.02909 | -0.0336 | 45.067
11.5 | 1.321 | 0.0328 | -0.0318 | 40.2744
12 | 1.316 | 0.03819 | -0.03 | 34.4593
12.5 | 1.3265 | 0.04232 | -0.0292 | 31.3445
13 | 1.3265 | 0.0478 | -0.0288 | 27.751
13.5 | 1.3199 | 0.05435 | -0.0285 | 24.2852
14 | 1.3246 | 0.06002 | -0.0288 | 22.0693
14.5 | 1.3277 | 0.06615 | -0.0297 | 20.0711
15 | 1.3231 | 0.07341 | -0.0308 | 18.0234
15.5 | 1.3227 | 0.08059 | -0.0325 | 16.4127
16 | 1.3219 | 0.0882 | -0.0347 | 14.9875
16.5 | 1.3162 | 0.09673 | -0.0373 | 13.6069
17 | 1.3094 | 0.10597 | -0.041 | 12.3563
17.5 | 1.299 | 0.11612 | -0.0456 | 11.1867
18 | 1.2866 | 0.12712 | -0.0511 | 10.1211
19 | 1.2517 | 0.15244 | -0.0656 | 8.2111
19.5 | 1.2273 | 0.16792 | -0.0754 | 7.3088

## 29. Re 500k Mach 0.25 (1)
BIGFOIL.COM POLAR EXPORT
NACA63-611 a=0.2
NACA63-611 a=0.2 |  |  |  | Cl Max: | 1.292 | at alpha= | 9.5 | deg
JavaFoil+Calcfoil stall+Eppler ext transition |  |  |  | L/D Max: | 108.404 | at alpha= | 3.5 | deg
Re: | 500000 |  |  | Cd Min: | 0.00729 | at alpha= | 0.5 | deg
Mach: | 0.25 |  |  | Cl=0 at alpha= | -3.1458 | deg
|  |  |  | @ Cl=0.1, Cd= | 0.020541
|  |  |  | @ Cl=0.4, Cd= | 0.0088057
|  |  |  | @ Cl=0.6, Cd= | 0.007364
alpha (deg) | Cl | Cd | Cm | Cl/Cd
-14 | -0.063 | 0.12689 | -0.019 | -0.495
-13.5 | -0.06 | 0.12247 | -0.019 | -0.49
-13 | -0.127 | 0.11682 | -0.019 | -1.09
-12.5 | -0.184 | 0.13146 | -0.018 | -1.399
-12 | -0.227 | 0.12392 | -0.018 | -1.831
-11.5 | -0.263 | 0.1128 | -0.018 | -2.334
-11 | -0.294 | 0.09934 | -0.018 | -2.959
-10.5 | -0.319 | 0.09241 | -0.017 | -3.451
-10 | -0.338 | 0.08465 | -0.017 | -3.991
-9.5 | -0.35 | 0.0811 | -0.016 | -4.317
-9 | -0.356 | 0.07219 | -0.017 | -4.927
-8.5 | -0.354 | 0.06892 | -0.017 | -5.138
-8 | -0.345 | 0.06163 | -0.017 | -5.606
-7.5 | -0.33 | 0.05642 | -0.019 | -5.852
-7 | -0.308 | 0.05127 | -0.019 | -6.014
-6.5 | -0.281 | 0.04796 | -0.019 | -5.854
-6 | -0.248 | 0.04449 | -0.02 | -5.576
-5.5 | -0.211 | 0.04211 | -0.02 | -5.012
-5 | -0.171 | 0.03974 | -0.021 | -4.292
-4.5 | -0.127 | 0.0374 | -0.021 | -3.401
-4 | -0.082 | 0.03565 | -0.022 | -2.291
-3.5 | -0.034 | 0.03394 | -0.023 | -1.016
-3 | 0.014 | 0.03236 | -0.025 | 0.425
-2.5 | 0.063 | 0.03113 | -0.025 | 2.014
-2 | 0.139 | 0.00938 | -0.052 | 14.809
-1.5 | 0.2 | 0.00931 | -0.052 | 21.52
-1 | 0.262 | 0.0093 | -0.053 | 28.167
-0.5 | 0.324 | 0.00928 | -0.053 | 34.878
0 | 0.385 | 0.0093 | -0.053 | 41.373
0.5 | 0.446 | 0.00729 | -0.054 | 61.198
1 | 0.507 | 0.00743 | -0.054 | 68.222
1.5 | 0.568 | 0.0073 | -0.054 | 77.755
2 | 0.628 | 0.00742 | -0.055 | 84.631
2.5 | 0.688 | 0.00757 | -0.055 | 90.892
3 | 0.748 | 0.00729 | -0.056 | 102.621
3.5 | 0.807 | 0.00745 | -0.056 | 108.404
4 | 0.866 | 0.00853 | -0.056 | 101.595
4.5 | 0.924 | 0.00886 | -0.057 | 104.331
5 | 0.981 | 0.00921 | -0.057 | 106.445
5.5 | 1.034 | 0.0097 | -0.057 | 106.656
6 | 1.085 | 0.01032 | -0.057 | 105.176
6.5 | 1.134 | 0.01106 | -0.058 | 102.595
7 | 1.18 | 0.01199 | -0.058 | 98.398
7.5 | 1.204 | 0.01899 | -0.057 | 63.384
8 | 1.239 | 0.02042 | -0.057 | 60.702
8.5 | 1.268 | 0.02202 | -0.057 | 57.599
9 | 1.285 | 0.02385 | -0.058 | 53.876
9.5 | 1.292 | 0.02582 | -0.058 | 50.036
10 | 1.287 | 0.02793 | -0.058 | 46.065
10.5 | 1.268 | 0.0307 | -0.058 | 41.312
11 | 1.234 | 0.03376 | -0.058 | 36.558
11.5 | 1.033 | 0.07943 | -0.033 | 13.009
12 | 0.982 | 0.08711 | -0.025 | 11.274
12.5 | 0.925 | 0.09616 | -0.019 | 9.62
13 | 0.86 | 0.10245 | -0.02 | 8.396
13.5 | 0.787 | 0.10964 | -0.019 | 7.173
14 | 0.706 | 0.12245 | -0.019 | 5.764
14.5 | 0.619 | 0.13147 | -0.019 | 4.71

## 30. Re 500k Mach 0.25 (2)
BIGFOIL.COM POLAR EXPORT
NACA63-611 a=0.2
NACA63-611 a=0.2 |  |  |  | Cl Max: | 1.2965 | at alpha= | 11.5 | deg
XFOIL ncrit=9 |  |  |  | L/D Max: | 112.215 | at alpha= | 6.5 | deg
Re: | 500000 |  |  | Cd Min: | 0.24824 | at alpha= | -20 | deg
Mach: | 0.25 |  |  | Cl=0 at alpha= | -3.326 | deg
|  |  |  | @ Cl=0.1, Cd= | 0.012099
|  |  |  | @ Cl=0.4, Cd= | 0.0071021
|  |  |  | @ Cl=0.6, Cd= | 0.0073464
alpha (deg) | Cl | Cd | Cm | Cl/Cd
-20 | -0.6762 | 0.24824 | 0.0583 | -2.724
-19.5 | -0.6565 | 0.24161 | 0.0538 | -2.7172
-19 | -0.6366 | 0.2349 | 0.0493 | -2.7101
-18.5 | -0.6164 | 0.22793 | 0.0447 | -2.7043
-18 | -0.5969 | 0.2212 | 0.0399 | -2.6985
-17.5 | -0.579 | 0.21456 | 0.035 | -2.6985
-17 | -0.56 | 0.20665 | 0.031 | -2.7099
-16.5 | -0.5403 | 0.19968 | 0.0275 | -2.7058
-16 | -0.5212 | 0.19304 | 0.0237 | -2.7
-15.5 | -0.5026 | 0.18626 | 0.0198 | -2.6984
-15 | -0.4843 | 0.17919 | 0.0158 | -2.7027
-14.5 | -0.4691 | 0.17222 | 0.0103 | -2.7238
-14 | -0.456 | 0.16538 | 0.0054 | -2.7573
-13.5 | -0.4374 | 0.15689 | 0.0025 | -2.7879
-13 | -0.4181 | 0.14972 | 0.0001 | -2.7925
-12.5 | -0.4017 | 0.14293 | -0.0032 | -2.8105
-12 | -0.3861 | 0.13591 | -0.0068 | -2.8409
-11.5 | -0.3711 | 0.12884 | -0.0105 | -2.8803
-11 | -0.3613 | 0.12135 | -0.0166 | -2.9773
-10.5 | -0.3413 | 0.11238 | -0.0262 | -3.037
-10 | -0.3255 | 0.10509 | -0.0261 | -3.0973
-9.5 | -0.313 | 0.09945 | -0.0276 | -3.1473
-9 | -0.3033 | 0.09318 | -0.0302 | -3.255
-8.5 | -0.2948 | 0.08667 | -0.0334 | -3.4014
-8 | -0.2944 | 0.07932 | -0.0395 | -3.7115
-7.5 | -0.2988 | 0.07172 | -0.0467 | -4.1662
-7 | -0.2879 | 0.06312 | -0.0536 | -4.5612
-6.5 | -0.2793 | 0.05345 | -0.0576 | -5.2254
-6 | -0.2517 | 0.04791 | -0.0593 | -5.2536
-5.5 | -0.2155 | 0.0414 | -0.0615 | -5.2053
-5 | -0.1735 | 0.03217 | -0.0626 | -5.3932
-4.5 | -0.1276 | 0.02796 | -0.0629 | -4.5637
-4 | -0.0765 | 0.01903 | -0.0615 | -4.02
-3.5 | -0.0198 | 0.01587 | -0.0608 | -1.2476
-3 | 0.0371 | 0.01323 | -0.0602 | 2.8042
-2.5 | 0.0946 | 0.01218 | -0.06 | 7.7668
-2 | 0.1523 | 0.01131 | -0.0597 | 13.466
-1.5 | 0.2093 | 0.0103 | -0.0595 | 20.3204
-1 | 0.2676 | 0.00978 | -0.0595 | 27.362
-0.5 | 0.3255 | 0.00913 | -0.0597 | 35.6517
0 | 0.369 | 0.00717 | -0.0573 | 51.4644
0.5 | 0.4192 | 0.00706 | -0.0546 | 59.3768
1 | 0.5119 | 0.00709 | -0.0619 | 72.2003
1.5 | 0.5641 | 0.00723 | -0.061 | 78.0221
2 | 0.6196 | 0.00741 | -0.0607 | 83.6167
2.5 | 0.6764 | 0.00761 | -0.0607 | 88.883
3 | 0.7337 | 0.00783 | -0.0607 | 93.7037
3.5 | 0.7912 | 0.00808 | -0.0607 | 97.9208
4 | 0.8488 | 0.00834 | -0.0608 | 101.7746
4.5 | 0.9063 | 0.00863 | -0.0608 | 105.0174
5 | 0.9635 | 0.00893 | -0.0608 | 107.8947
5.5 | 1.0205 | 0.00922 | -0.0608 | 110.6833
6 | 1.076 | 0.0096 | -0.0604 | 112.0833
6.5 | 1.13 | 0.01007 | -0.0599 | 112.2145
7 | 1.1822 | 0.01074 | -0.0591 | 110.0745
7.5 | 1.2298 | 0.01172 | -0.0578 | 104.9317
8 | 1.266 | 0.01349 | -0.0553 | 93.8473
8.5 | 1.2732 | 0.01678 | -0.0495 | 75.876
9 | 1.2689 | 0.01981 | -0.0423 | 64.0535
9.5 | 1.277 | 0.02285 | -0.038 | 55.8862
10 | 1.2856 | 0.02636 | -0.0348 | 48.7709
10.5 | 1.2857 | 0.03095 | -0.0321 | 41.5412
11 | 1.2946 | 0.03516 | -0.0303 | 36.8203
11.5 | 1.2965 | 0.04026 | -0.0291 | 32.2032
12 | 1.2899 | 0.04648 | -0.0281 | 27.7517
12.5 | 1.2958 | 0.05184 | -0.0278 | 24.9961
13 | 1.288 | 0.059 | -0.0281 | 21.8305
13.5 | 1.2892 | 0.06547 | -0.0284 | 19.6915
14 | 1.2904 | 0.07233 | -0.0292 | 17.8405
14.5 | 1.2894 | 0.07982 | -0.0308 | 16.1538
15 | 1.2814 | 0.08851 | -0.0331 | 14.4775
15.5 | 1.2698 | 0.09856 | -0.0366 | 12.8835
16 | 1.2566 | 0.10951 | -0.0413 | 11.4748
16.5 | 1.235 | 0.12245 | -0.0475 | 10.0857

## 31. Re 500k Mach 0.50 (1)
BIGFOIL.COM POLAR EXPORT
NACA63-611 a=0.2
NACA63-611 a=0.2 |  |  |  | Cl Max: | 1.275 | at alpha= | 7.5 | deg
JavaFoil+Calcfoil stall+Eppler ext transition |  |  |  | L/D Max: | 98.102 | at alpha= | 4.5 | deg
Re: | 500000 |  |  | Cd Min: | 0.00774 | at alpha= | 1.5 | deg
Mach: | 0.5 |  |  | Cl=0 at alpha= | -3.1415 | deg
|  |  |  | @ Cl=0.1, Cd= | 0.031719
|  |  |  | @ Cl=0.4, Cd= | 0.0097259
|  |  |  | @ Cl=0.6, Cd= | 0.0077696
alpha (deg) | Cl | Cd | Cm | Cl/Cd
-20 | -0.936 | 0.22716 | -0.026 | -4.12
-19.5 | -0.909 | 0.20906 | -0.026 | -4.346
-19 | -0.881 | 0.20658 | -0.026 | -4.265
-18.5 | -0.854 | 0.20243 | -0.027 | -4.217
-18 | -0.826 | 0.19671 | -0.027 | -4.2
-17.5 | -0.797 | 0.1912 | -0.026 | -4.168
-17 | -0.769 | 0.18136 | -0.025 | -4.239
-16.5 | -0.741 | 0.17867 | -0.025 | -4.148
-16 | -0.713 | 0.17017 | -0.025 | -4.192
-15.5 | -0.686 | 0.16594 | -0.025 | -4.132
-15 | -0.658 | 0.16177 | -0.025 | -4.068
-14.5 | -0.63 | 0.16261 | -0.026 | -3.876
-14 | -0.601 | 0.15006 | -0.024 | -4.007
-13.5 | -0.573 | 0.14745 | -0.024 | -3.888
-13 | -0.546 | 0.1438 | -0.024 | -3.794
-12.5 | -0.518 | 0.13491 | -0.024 | -3.84
-12 | -0.49 | 0.13815 | -0.024 | -3.548
-11.5 | -0.463 | 0.1266 | -0.024 | -3.653
-11 | -0.435 | 0.12325 | -0.025 | -3.528
-10.5 | -0.406 | 0.11977 | -0.022 | -3.391
-10 | -0.378 | 0.10706 | -0.023 | -3.535
-9.5 | -0.351 | 0.10991 | -0.023 | -3.191
-9 | -0.323 | 0.10146 | -0.023 | -3.184
-8.5 | -0.295 | 0.10747 | -0.023 | -2.749
-8 | -0.268 | 0.10518 | -0.023 | -2.545
-7.5 | -0.24 | 0.10063 | -0.023 | -2.386
-7 | -0.212 | 0.08561 | -0.021 | -2.478
-6.5 | -0.185 | 0.08292 | -0.022 | -2.226
-6 | -0.157 | 0.08066 | -0.022 | -1.947
-5.5 | -0.129 | 0.06614 | -0.02 | -1.956
-5 | -0.145 | 0.05038 | -0.019 | -2.886
-4.5 | -0.129 | 0.04205 | -0.021 | -3.062
-4 | -0.087 | 0.03847 | -0.022 | -2.261
-3.5 | -0.038 | 0.03586 | -0.024 | -1.047
-3 | 0.015 | 0.03371 | -0.025 | 0.448
-2.5 | 0.069 | 0.0323 | -0.026 | 2.146
-2 | 0.124 | 0.03127 | -0.026 | 3.976
-1.5 | 0.18 | 0.0302 | -0.029 | 5.966
-1 | 0.293 | 0.00968 | -0.059 | 30.222
-0.5 | 0.362 | 0.00967 | -0.059 | 37.385
0 | 0.43 | 0.00977 | -0.06 | 44.041
0.5 | 0.498 | 0.00783 | -0.06 | 63.612
1 | 0.566 | 0.0078 | -0.06 | 72.486
1.5 | 0.633 | 0.00774 | -0.061 | 81.761
2 | 0.699 | 0.00791 | -0.061 | 88.397
2.5 | 0.764 | 0.00873 | -0.061 | 87.609
3 | 0.829 | 0.00896 | -0.062 | 92.514
3.5 | 0.892 | 0.00932 | -0.062 | 95.75
4 | 0.955 | 0.00982 | -0.062 | 97.211
4.5 | 1.017 | 0.01037 | -0.062 | 98.102
5 | 1.077 | 0.01104 | -0.063 | 97.534
5.5 | 1.133 | 0.01193 | -0.063 | 95.022
6 | 1.185 | 0.01306 | -0.063 | 90.716
6.5 | 1.231 | 0.01441 | -0.063 | 85.423
7 | 1.254 | 0.02312 | -0.062 | 54.216
7.5 | 1.275 | 0.02544 | -0.062 | 50.116
8 | 1.272 | 0.02806 | -0.063 | 45.341
8.5 | 1.211 | 0.03198 | -0.063 | 37.874
9 | 0.647 | 0.07814 | -0.018 | 8.276
9.5 | 0.673 | 0.08997 | -0.022 | 7.477
10 | 0.699 | 0.09915 | -0.025 | 7.047
10.5 | 0.724 | 0.10543 | -0.025 | 6.871
11 | 0.751 | 0.11391 | -0.028 | 6.59
11.5 | 0.776 | 0.12248 | -0.028 | 6.336
12 | 0.803 | 0.13252 | -0.032 | 6.058
12.5 | 0.828 | 0.14009 | -0.032 | 5.909

## 32. Re 500k Mach 0.50 (2)
BIGFOIL.COM POLAR EXPORT
NACA63-611 a=0.2
NACA63-611 a=0.2 |  |  |  | Cl Max: | 1.3293 | at alpha= | 7.5 | deg
XFOIL ncrit=9 |  |  |  | L/D Max: | 107.16 | at alpha= | 5.5 | deg
Re: | 500000 |  |  | Cd Min: | 0.26986 | at alpha= | -20 | deg
Mach: | 0.5 |  |  | Cl=0 at alpha= | -3.3726 | deg
|  |  |  | @ Cl=0.1, Cd= | 0.014774
|  |  |  | @ Cl=0.4, Cd= | 0.0092565
|  |  |  | @ Cl=0.6, Cd= | 0.0078321
alpha (deg) | Cl | Cd | Cm | Cl/Cd
-20 | -0.7354 | 0.26986 | 0.0701 | -2.7251
-19.5 | -0.7107 | 0.2617 | 0.0645 | -2.7157
-19 | -0.6863 | 0.25382 | 0.0587 | -2.7039
-18.5 | -0.6626 | 0.24603 | 0.0529 | -2.6932
-17.5 | -0.6144 | 0.22915 | 0.0432 | -2.6812
-17 | -0.5905 | 0.22131 | 0.0385 | -2.6682
-16.5 | -0.5664 | 0.21355 | 0.0335 | -2.6523
-16 | -0.5426 | 0.20574 | 0.0287 | -2.6373
-15.5 | -0.5186 | 0.19771 | 0.0236 | -2.623
-15 | -0.4967 | 0.19021 | 0.0177 | -2.6113
-14.5 | -0.4742 | 0.18163 | 0.0131 | -2.6108
-14 | -0.4507 | 0.17372 | 0.0093 | -2.5944
-13.5 | -0.4281 | 0.16614 | 0.0049 | -2.5767
-13 | -0.4061 | 0.15846 | 0.0004 | -2.5628
-12.5 | -0.3844 | 0.15076 | -0.0042 | -2.5497
-12 | -0.3599 | 0.14275 | -0.0124 | -2.5212
-11.5 | -0.3475 | 0.13624 | -0.0163 | -2.5506
-11 | -0.3359 | 0.12892 | -0.0197 | -2.6055
-10.5 | -0.3112 | 0.12093 | -0.0199 | -2.5734
-10 | -0.2946 | 0.11418 | -0.023 | -2.5801
-9.5 | -0.2792 | 0.10735 | -0.0271 | -2.6008
-9 | -0.2711 | 0.10078 | -0.033 | -2.69
-8.5 | -0.2571 | 0.09383 | -0.0371 | -2.7401
-8 | -0.2456 | 0.08588 | -0.0405 | -2.8598
-7.5 | -0.2271 | 0.07937 | -0.0413 | -2.8613
-7 | -0.2151 | 0.07306 | -0.0445 | -2.9442
-6.5 | -0.2075 | 0.06661 | -0.0485 | -3.1151
-6 | -0.201 | 0.05899 | -0.0585 | -3.4074
-5.5 | -0.177 | 0.05133 | -0.0656 | -3.4483
-5 | -0.1574 | 0.04327 | -0.0682 | -3.6376
-4.5 | -0.1185 | 0.03716 | -0.0702 | -3.1889
-4 | -0.0613 | 0.03204 | -0.0712 | -1.9132
-3.5 | -0.0158 | 0.02253 | -0.0715 | -0.70129
-3 | 0.0462 | 0.01767 | -0.0705 | 2.6146
-2.5 | 0.1103 | 0.01422 | -0.0696 | 7.7567
-2 | 0.177 | 0.01269 | -0.0689 | 13.948
-1.5 | 0.2422 | 0.01134 | -0.0682 | 21.358
-1 | 0.3082 | 0.01065 | -0.0678 | 28.939
-0.5 | 0.3747 | 0.01015 | -0.0676 | 36.9163
0 | 0.4319 | 0.00813 | -0.0672 | 53.1242
0.5 | 0.4841 | 0.00777 | -0.0631 | 62.3037
1 | 0.5679 | 0.00776 | -0.0657 | 73.183
1.5 | 0.648 | 0.00794 | -0.0687 | 81.6121
2 | 0.7094 | 0.00818 | -0.0679 | 86.7237
2.5 | 0.7737 | 0.00845 | -0.0675 | 91.5621
3 | 0.8391 | 0.00876 | -0.0672 | 95.7877
3.5 | 0.9049 | 0.0091 | -0.0668 | 99.4396
4 | 0.9708 | 0.00946 | -0.0663 | 102.6216
4.5 | 1.0367 | 0.00988 | -0.0656 | 104.9291
5 | 1.102 | 0.01036 | -0.0646 | 106.3707
5.5 | 1.1659 | 0.01088 | -0.0632 | 107.1599
6 | 1.2264 | 0.0115 | -0.0611 | 106.6435
6.5 | 1.2802 | 0.01242 | -0.058 | 103.0757
7 | 1.3221 | 0.01382 | -0.0535 | 95.6657
7.5 | 1.3293 | 0.01631 | -0.0457 | 81.5021
8 | 1.3041 | 0.02158 | -0.0388 | 60.431
8.5 | 1.277 | 0.02824 | -0.0345 | 45.2195
9 | 1.2667 | 0.03449 | -0.0318 | 36.7266
9.5 | 1.2588 | 0.04101 | -0.03 | 30.695
10 | 1.2477 | 0.04836 | -0.0292 | 25.8002
10.5 | 1.2402 | 0.05591 | -0.0291 | 22.1821
11 | 1.2321 | 0.06393 | -0.0296 | 19.2726
11.5 | 1.2271 | 0.07193 | -0.0302 | 17.0596
12 | 1.2234 | 0.0804 | -0.0314 | 15.2164
12.5 | 1.2119 | 0.09032 | -0.0341 | 13.4178

## 33. Re 750k Mach 0.00 (1)
BIGFOIL.COM POLAR EXPORT
NACA63-611 a=0.2
NACA63-611 a=0.2 |  |  |  | Cl Max: | 1.312 | at alpha= | 10.5 | deg
JavaFoil+Calcfoil stall+Eppler ext transition |  |  |  | L/D Max: | 136.567 | at alpha= | 5 | deg
Re: | 750000 |  |  | Cd Min: | 0.0064 | at alpha= | 0.5 | deg
Mach: | 0 |  |  | Cl=0 at alpha= | -3.1441 | deg
|  |  |  | @ Cl=0.1, Cd= | 0.0086083
|  |  |  | @ Cl=0.4, Cd= | 0.0074793
|  |  |  | @ Cl=0.6, Cd= | 0.0064929
alpha (deg) | Cl | Cd | Cm | Cl/Cd
-16.5 | -0.358 | 0.15035 | -0.018 | -2.382
-16 | -0.371 | 0.15131 | -0.018 | -2.45
-15.5 | -0.383 | 0.15087 | -0.018 | -2.541
-15 | -0.395 | 0.14027 | -0.017 | -2.819
-14.5 | -0.407 | 0.12845 | -0.017 | -3.169
-14 | -0.418 | 0.12153 | -0.017 | -3.437
-13.5 | -0.428 | 0.11709 | -0.017 | -3.651
-13 | -0.436 | 0.10884 | -0.017 | -4.004
-12.5 | -0.442 | 0.0994 | -0.017 | -4.451
-12 | -0.447 | 0.09251 | -0.017 | -4.832
-11.5 | -0.449 | 0.08956 | -0.017 | -5.015
-11 | -0.449 | 0.08345 | -0.017 | -5.376
-10.5 | -0.445 | 0.07714 | -0.017 | -5.771
-10 | -0.438 | 0.07089 | -0.018 | -6.183
-9.5 | -0.428 | 0.06624 | -0.018 | -6.458
-9 | -0.413 | 0.06172 | -0.019 | -6.699
-8.5 | -0.395 | 0.05886 | -0.019 | -6.714
-8 | -0.373 | 0.05425 | -0.02 | -6.88
-7.5 | -0.347 | 0.0504 | -0.02 | -6.888
-7 | -0.317 | 0.04711 | -0.02 | -6.738
-6.5 | -0.284 | 0.04477 | -0.02 | -6.349
-6 | -0.248 | 0.0415 | -0.021 | -5.98
-5.5 | -0.209 | 0.0398 | -0.021 | -5.254
-5 | -0.168 | 0.03777 | -0.022 | -4.444
-4.5 | -0.125 | 0.03591 | -0.022 | -3.468
-4 | -0.08 | 0.03413 | -0.023 | -2.335
-3.5 | -0.042 | 0.00882 | -0.049 | -4.727
-3 | 0.017 | 0.00875 | -0.049 | 1.895
-2.5 | 0.075 | 0.00865 | -0.05 | 8.726
-2 | 0.135 | 0.00855 | -0.05 | 15.747
-1.5 | 0.194 | 0.00848 | -0.051 | 22.906
-1 | 0.254 | 0.00844 | -0.051 | 30.065
-0.5 | 0.314 | 0.00841 | -0.051 | 37.282
0 | 0.373 | 0.00839 | -0.052 | 44.434
0.5 | 0.432 | 0.0064 | -0.052 | 67.475
1 | 0.491 | 0.00647 | -0.052 | 75.823
1.5 | 0.55 | 0.00662 | -0.053 | 83.017
2 | 0.609 | 0.00647 | -0.053 | 94.023
2.5 | 0.667 | 0.00652 | -0.053 | 102.208
3 | 0.725 | 0.00665 | -0.054 | 108.932
3.5 | 0.783 | 0.00672 | -0.054 | 116.517
4 | 0.841 | 0.00654 | -0.055 | 128.543
4.5 | 0.898 | 0.00673 | -0.055 | 133.437
5 | 0.955 | 0.00699 | -0.055 | 136.567
5.5 | 1.009 | 0.00827 | -0.056 | 122.039
6 | 1.061 | 0.00869 | -0.056 | 122.157
6.5 | 1.111 | 0.00925 | -0.056 | 120.144
7 | 1.158 | 0.0099 | -0.056 | 116.903
7.5 | 1.181 | 0.01619 | -0.056 | 72.952
8 | 1.22 | 0.01728 | -0.056 | 70.565
8.5 | 1.253 | 0.01852 | -0.056 | 67.651
9 | 1.278 | 0.01983 | -0.056 | 64.439
9.5 | 1.297 | 0.02125 | -0.057 | 61.027
10 | 1.308 | 0.02301 | -0.057 | 56.855
10.5 | 1.312 | 0.02489 | -0.057 | 52.697
11 | 1.307 | 0.0269 | -0.057 | 48.594
11.5 | 1.297 | 0.02878 | -0.057 | 45.047
12 | 1.277 | 0.03128 | -0.057 | 40.832
12.5 | 1.251 | 0.03401 | -0.057 | 36.778
13 | 1.215 | 0.03772 | -0.057 | 32.224
13.5 | 1.147 | 0.04977 | -0.055 | 23.055
14 | 0.995 | 0.10274 | -0.03 | 9.682
14.5 | 0.959 | 0.11049 | -0.028 | 8.675
15 | 0.921 | 0.1172 | -0.027 | 7.861
15.5 | 0.883 | 0.12474 | -0.027 | 7.08

## 34. Re 750k Mach 0.00 (2)
BIGFOIL.COM POLAR EXPORT
NACA63-611 a=0.2
NACA63-611 a=0.2 |  |  |  | Cl Max: | 1.4059 | at alpha= | 14.5 | deg
XFOIL ncrit=9 |  |  |  | L/D Max: | 128.919 | at alpha= | 6 | deg
Re: | 750000 |  |  | Cd Min: | 0.24348 | at alpha= | -20 | deg
Mach: | 0 |  |  | Cl=0 at alpha= | -3.2846 | deg
|  |  |  | @ Cl=0.1, Cd= | 0.0098398
|  |  |  | @ Cl=0.4, Cd= | 0.0060471
|  |  |  | @ Cl=0.6, Cd= | 0.0061713
alpha (deg) | Cl | Cd | Cm | Cl/Cd
-20 | -0.6632 | 0.24348 | 0.0556 | -2.7238
-19.5 | -0.6443 | 0.23682 | 0.0513 | -2.7206
-19 | -0.6256 | 0.23021 | 0.0468 | -2.7175
-18.5 | -0.6076 | 0.22351 | 0.0423 | -2.7184
-18 | -0.4474 | 0.19338 | 0.0322 | -2.3136
-17.5 | -0.4328 | 0.18792 | 0.0287 | -2.3031
-17 | -0.4186 | 0.18252 | 0.0249 | -2.2934
-16.5 | -0.4045 | 0.17707 | 0.0212 | -2.2844
-16 | -0.3909 | 0.17135 | 0.0173 | -2.2813
-15.5 | -0.3796 | 0.1657 | 0.0129 | -2.2909
-15 | -0.3708 | 0.16048 | 0.0085 | -2.3106
-14.5 | -0.3705 | 0.15659 | 0.0091 | -2.3661
-14 | -0.3611 | 0.15255 | 0.0077 | -2.3671
-13.5 | -0.4406 | 0.15299 | 0.0033 | -2.8799
-13 | -0.4247 | 0.14652 | 0.0002 | -2.8986
-12.5 | -0.4098 | 0.13979 | -0.0031 | -2.9315
-12 | -0.3959 | 0.13279 | -0.0066 | -2.9814
-11.5 | -0.3824 | 0.12574 | -0.0101 | -3.0412
-11 | -0.3659 | 0.11624 | -0.019 | -3.1478
-10.5 | -0.3611 | 0.10718 | -0.0232 | -3.3691
-10 | -0.347 | 0.10153 | -0.0243 | -3.4177
-9.5 | -0.3359 | 0.0956 | -0.0267 | -3.5136
-9 | -0.3267 | 0.08945 | -0.0295 | -3.6523
-8.5 | -0.3212 | 0.08277 | -0.0328 | -3.8806
-8 | -0.3263 | 0.07486 | -0.0385 | -4.3588
-7.5 | -0.3274 | 0.06557 | -0.0477 | -4.9931
-7 | -0.3124 | 0.05614 | -0.0533 | -5.5647
-6.5 | -0.3009 | 0.04384 | -0.0572 | -6.8636
-6 | -0.2646 | 0.03983 | -0.0583 | -6.6432
-5.5 | -0.2315 | 0.02481 | -0.0581 | -9.3309
-5 | -0.188 | 0.01555 | -0.0568 | -12.09
-4.5 | -0.134 | 0.01409 | -0.0567 | -9.5103
-4 | -0.0787 | 0.01283 | -0.0566 | -6.1341
-3.5 | -0.024 | 0.01132 | -0.0564 | -2.1201
-3 | 0.0317 | 0.01066 | -0.0565 | 2.9737
-2.5 | 0.0875 | 0.01 | -0.0565 | 8.75
-2 | 0.1429 | 0.00929 | -0.0565 | 15.3821
-1.5 | 0.1996 | 0.00901 | -0.0567 | 22.1532
-1 | 0.2561 | 0.00853 | -0.0569 | 30.0234
-0.5 | 0.3126 | 0.00804 | -0.0572 | 38.8806
0 | 0.3609 | 0.00618 | -0.0567 | 58.3981
0.5 | 0.4109 | 0.00601 | -0.055 | 68.3694
1 | 0.4672 | 0.00594 | -0.0545 | 78.6532
1.5 | 0.5425 | 0.00601 | -0.0589 | 90.2662
2 | 0.5961 | 0.00616 | -0.0587 | 96.7695
2.5 | 0.6512 | 0.00632 | -0.0588 | 103.038
3 | 0.7068 | 0.00651 | -0.0589 | 108.5714
3.5 | 0.7624 | 0.00672 | -0.0592 | 113.4524
4 | 0.8182 | 0.00692 | -0.0594 | 118.237
4.5 | 0.8739 | 0.00714 | -0.0597 | 122.395
5 | 0.9292 | 0.00739 | -0.06 | 125.7375
5.5 | 0.9841 | 0.00767 | -0.0601 | 128.3051
6 | 1.0378 | 0.00805 | -0.0602 | 128.9193
6.5 | 1.09 | 0.00859 | -0.0602 | 126.8917
7 | 1.1411 | 0.00921 | -0.06 | 123.8979
7.5 | 1.189 | 0.01012 | -0.0595 | 117.4901
8 | 1.23 | 0.01161 | -0.0582 | 105.9432
8.5 | 1.2565 | 0.01414 | -0.0552 | 88.8614
9 | 1.2821 | 0.01625 | -0.0518 | 78.8985
9.5 | 1.3089 | 0.01776 | -0.0484 | 73.6993
10 | 1.3247 | 0.01948 | -0.0436 | 68.0031
10.5 | 1.3427 | 0.02151 | -0.0402 | 62.4221
11 | 1.3576 | 0.02405 | -0.0372 | 56.4491
11.5 | 1.3746 | 0.02668 | -0.035 | 51.5217
12 | 1.3772 | 0.0308 | -0.0325 | 44.7143
12.5 | 1.3914 | 0.03414 | -0.0312 | 40.7557
13 | 1.3962 | 0.03863 | -0.0301 | 36.1429
13.5 | 1.3951 | 0.04398 | -0.0293 | 31.7212
14 | 1.4003 | 0.04903 | -0.0292 | 28.5601
14.5 | 1.4059 | 0.05437 | -0.0296 | 25.858
15 | 1.3904 | 0.06268 | -0.0308 | 22.1825
15.5 | 1.3881 | 0.06974 | -0.0323 | 19.9039
16 | 1.387 | 0.077 | -0.0342 | 18.013
16.5 | 1.3782 | 0.08561 | -0.0368 | 16.0986
17 | 1.3736 | 0.09402 | -0.0398 | 14.6097
17.5 | 1.3655 | 0.10326 | -0.0435 | 13.2239
18 | 1.3572 | 0.11288 | -0.0477 | 12.0234
18.5 | 1.3466 | 0.12314 | -0.0525 | 10.9355
19 | 1.3337 | 0.13414 | -0.0582 | 9.9426
19.5 | 1.3148 | 0.14646 | -0.0649 | 8.9772

## 35. Re 750k Mach 0.10 (1)
BIGFOIL.COM POLAR EXPORT
NACA63-611 a=0.2
NACA63-611 a=0.2 |  |  |  | Cl Max: | 1.308 | at alpha= | 10.5 | deg
JavaFoil+Calcfoil stall+Eppler ext transition |  |  |  | L/D Max: | 137.124 | at alpha= | 5 | deg
Re: | 750000 |  |  | Cd Min: | 0.00641 | at alpha= | 0.5 | deg
Mach: | 0.1 |  |  | Cl=0 at alpha= | -3.1667 | deg
|  |  |  | @ Cl=0.1, Cd= | 0.0086152
|  |  |  | @ Cl=0.4, Cd= | 0.007551
|  |  |  | @ Cl=0.6, Cd= | 0.0065105
alpha (deg) | Cl | Cd | Cm | Cl/Cd
-16 | -0.328 | 0.14722 | -0.018 | -2.229
-15.5 | -0.343 | 0.15101 | -0.018 | -2.271
-15 | -0.357 | 0.14125 | -0.018 | -2.53
-14.5 | -0.372 | 0.13081 | -0.018 | -2.841
-14 | -0.385 | 0.12201 | -0.018 | -3.156
-13.5 | -0.397 | 0.1165 | -0.017 | -3.412
-13 | -0.409 | 0.10825 | -0.017 | -3.776
-12.5 | -0.418 | 0.10035 | -0.017 | -4.169
-12 | -0.426 | 0.09718 | -0.017 | -4.383
-11.5 | -0.431 | 0.09125 | -0.017 | -4.723
-11 | -0.433 | 0.08539 | -0.017 | -5.075
-10.5 | -0.432 | 0.07733 | -0.017 | -5.592
-10 | -0.428 | 0.07237 | -0.018 | -5.916
-9.5 | -0.42 | 0.06754 | -0.018 | -6.217
-9 | -0.408 | 0.06287 | -0.019 | -6.484
-8.5 | -0.391 | 0.06007 | -0.019 | -6.511
-8 | -0.37 | 0.05477 | -0.019 | -6.764
-7.5 | -0.346 | 0.05084 | -0.02 | -6.798
-7 | -0.317 | 0.04777 | -0.02 | -6.63
-6.5 | -0.284 | 0.04516 | -0.02 | -6.293
-6 | -0.248 | 0.04157 | -0.021 | -5.974
-5.5 | -0.21 | 0.03996 | -0.021 | -5.244
-5 | -0.168 | 0.03782 | -0.022 | -4.45
-4.5 | -0.125 | 0.03581 | -0.022 | -3.491
-4 | -0.08 | 0.03428 | -0.023 | -2.333
-3.5 | -0.034 | 0.0318 | -0.026 | -1.065
-3 | 0.017 | 0.00876 | -0.05 | 1.902
-2.5 | 0.076 | 0.00866 | -0.05 | 8.757
-2 | 0.135 | 0.00855 | -0.05 | 15.833
-1.5 | 0.195 | 0.00849 | -0.051 | 23
-1 | 0.255 | 0.00845 | -0.051 | 30.181
-0.5 | 0.315 | 0.00844 | -0.051 | 37.349
0 | 0.375 | 0.00839 | -0.052 | 44.642
0.5 | 0.434 | 0.00641 | -0.052 | 67.756
1 | 0.493 | 0.00653 | -0.053 | 75.608
1.5 | 0.553 | 0.00663 | -0.053 | 83.383
2 | 0.612 | 0.00648 | -0.053 | 94.415
2.5 | 0.67 | 0.00659 | -0.054 | 101.629
3 | 0.728 | 0.00666 | -0.054 | 109.366
3.5 | 0.787 | 0.00673 | -0.054 | 116.922
4 | 0.845 | 0.00659 | -0.055 | 128.276
4.5 | 0.903 | 0.00679 | -0.055 | 132.868
5 | 0.959 | 0.007 | -0.056 | 137.124
5.5 | 1.014 | 0.00828 | -0.056 | 122.398
6 | 1.066 | 0.00876 | -0.056 | 121.732
6.5 | 1.116 | 0.00932 | -0.056 | 119.654
7 | 1.162 | 0.01001 | -0.057 | 116.04
7.5 | 1.185 | 0.01639 | -0.056 | 72.31
8 | 1.224 | 0.01748 | -0.056 | 70
8.5 | 1.256 | 0.01875 | -0.056 | 67.01
9 | 1.281 | 0.0201 | -0.057 | 63.708
9.5 | 1.298 | 0.0217 | -0.057 | 59.796
10 | 1.307 | 0.02343 | -0.057 | 55.776
10.5 | 1.308 | 0.0254 | -0.057 | 51.499
11 | 1.301 | 0.02753 | -0.057 | 47.25
11.5 | 1.286 | 0.02949 | -0.058 | 43.612
12 | 1.263 | 0.03205 | -0.058 | 39.395
12.5 | 1.231 | 0.03498 | -0.058 | 35.202
13 | 1.185 | 0.04007 | -0.057 | 29.566
13.5 | 1.001 | 0.09757 | -0.029 | 10.263
14 | 0.964 | 0.10541 | -0.028 | 9.144
14.5 | 0.924 | 0.11164 | -0.026 | 8.277
15 | 0.882 | 0.11899 | -0.026 | 7.416
15.5 | 0.839 | 0.12629 | -0.024 | 6.643

## 36. Re 750k Mach 0.10 (2)
BIGFOIL.COM POLAR EXPORT
NACA63-611 a=0.2
NACA63-611 a=0.2 |  |  |  | Cl Max: | 1.395 | at alpha= | 14.5 | deg
XFOIL ncrit=9 |  |  |  | L/D Max: | 128.767 | at alpha= | 6 | deg
Re: | 750000 |  |  | Cd Min: | 0.24419 | at alpha= | -20 | deg
Mach: | 0.1 |  |  | Cl=0 at alpha= | -3.2852 | deg
|  |  |  | @ Cl=0.1, Cd= | 0.0099982
|  |  |  | @ Cl=0.4, Cd= | 0.0060792
|  |  |  | @ Cl=0.6, Cd= | 0.0061806
alpha (deg) | Cl | Cd | Cm | Cl/Cd
-20 | -0.6653 | 0.24419 | 0.0561 | -2.7245
-19.5 | -0.6461 | 0.23749 | 0.0517 | -2.7205
-19 | -0.6273 | 0.23086 | 0.0472 | -2.7172
-18.5 | -0.6092 | 0.22413 | 0.0427 | -2.7181
-18 | -0.5914 | 0.21744 | 0.0382 | -2.7198
-17 | -0.5557 | 0.20325 | 0.0307 | -2.7341
-16.5 | -0.5375 | 0.19675 | 0.0268 | -2.7319
-16 | -0.5195 | 0.19023 | 0.023 | -2.7309
-15.5 | -0.5019 | 0.18344 | 0.0192 | -2.736
-15 | -0.4847 | 0.17598 | 0.015 | -2.7543
-14.5 | -0.471 | 0.16848 | 0.0101 | -2.7956
-14 | -0.4576 | 0.16124 | 0.0057 | -2.838
-13.5 | -0.4397 | 0.15348 | 0.0034 | -2.8649
-13 | -0.4237 | 0.14698 | 0.0003 | -2.8827
-12.5 | -0.4087 | 0.14021 | -0.0031 | -2.9149
-12 | -0.3946 | 0.13317 | -0.0066 | -2.9631
-11.5 | -0.3809 | 0.12609 | -0.0101 | -3.0209
-11 | -0.3625 | 0.11642 | -0.0196 | -3.1137
-10.5 | -0.359 | 0.10781 | -0.0228 | -3.3299
-10 | -0.3447 | 0.10211 | -0.024 | -3.3758
-9.5 | -0.3333 | 0.09613 | -0.0265 | -3.4672
-9 | -0.3239 | 0.08994 | -0.0293 | -3.6013
-8 | -0.3223 | 0.07519 | -0.0388 | -4.2865
-7.5 | -0.3241 | 0.0663 | -0.0473 | -4.8884
-7 | -0.3101 | 0.05697 | -0.0531 | -5.4432
-6.5 | -0.2992 | 0.04494 | -0.0573 | -6.6578
-6 | -0.2641 | 0.04068 | -0.0585 | -6.4921
-5.5 | -0.2298 | 0.02686 | -0.0587 | -8.5555
-5 | -0.1881 | 0.01651 | -0.0574 | -11.3931
-4.5 | -0.1348 | 0.01434 | -0.0572 | -9.4003
-4 | -0.0793 | 0.01298 | -0.0571 | -6.1094
-3.5 | -0.0241 | 0.01143 | -0.0569 | -2.1085
-3 | 0.032 | 0.01073 | -0.0569 | 2.9823
-2.5 | 0.0884 | 0.01018 | -0.0569 | 8.6837
-2 | 0.1439 | 0.00931 | -0.0568 | 15.4565
-1 | 0.2577 | 0.00856 | -0.0572 | 30.1051
-0.5 | 0.3146 | 0.00809 | -0.0575 | 38.8875
0 | 0.3633 | 0.00621 | -0.057 | 58.5024
0.5 | 0.4138 | 0.00603 | -0.0554 | 68.6235
1 | 0.4689 | 0.00597 | -0.0546 | 78.5427
1.5 | 0.5458 | 0.00604 | -0.0592 | 90.3642
2 | 0.5998 | 0.00618 | -0.059 | 97.055
2.5 | 0.6552 | 0.00635 | -0.0591 | 103.1811
3 | 0.7111 | 0.00653 | -0.0592 | 108.8974
3.5 | 0.7672 | 0.00674 | -0.0595 | 113.8279
4 | 0.8231 | 0.00697 | -0.0597 | 118.0918
4.5 | 0.8792 | 0.00719 | -0.0599 | 122.2809
5 | 0.9349 | 0.00745 | -0.0602 | 125.4899
5.5 | 0.9902 | 0.00772 | -0.0603 | 128.2642
6 | 1.0443 | 0.00811 | -0.0604 | 128.767
6.5 | 1.0969 | 0.00864 | -0.0603 | 126.956
7 | 1.148 | 0.00931 | -0.06 | 123.3083
7.5 | 1.1957 | 0.01027 | -0.0594 | 116.4265
8 | 1.2355 | 0.01189 | -0.0578 | 103.9108
8.5 | 1.2604 | 0.01447 | -0.0545 | 87.1044
9 | 1.2856 | 0.01653 | -0.051 | 77.7737
9.5 | 1.3081 | 0.01809 | -0.0468 | 72.3107
10 | 1.3243 | 0.01994 | -0.0424 | 66.4142
10.5 | 1.3406 | 0.02223 | -0.039 | 60.3059
11 | 1.3562 | 0.02486 | -0.0362 | 54.5535
11.5 | 1.3714 | 0.02776 | -0.034 | 49.402
12 | 1.3742 | 0.03201 | -0.0318 | 42.9303
12.5 | 1.3864 | 0.03567 | -0.0304 | 38.8674
13 | 1.3845 | 0.04099 | -0.0294 | 33.7765
13.5 | 1.3878 | 0.04607 | -0.0289 | 30.1237
14 | 1.3914 | 0.05152 | -0.029 | 27.007
14.5 | 1.395 | 0.05729 | -0.0296 | 24.3498
15 | 1.374 | 0.06654 | -0.0311 | 20.6492
15.5 | 1.3768 | 0.07318 | -0.0327 | 18.8139
16 | 1.3741 | 0.08085 | -0.0349 | 16.9957
16.5 | 1.3644 | 0.08981 | -0.0377 | 15.1921
17 | 1.3587 | 0.09862 | -0.0411 | 13.7771
17.5 | 1.3495 | 0.1083 | -0.0451 | 12.4608
18 | 1.3399 | 0.11837 | -0.0497 | 11.3196
18.5 | 1.3282 | 0.12914 | -0.055 | 10.285
19 | 1.314 | 0.14066 | -0.0613 | 9.3417
19.5 | 1.2947 | 0.15356 | -0.0686 | 8.4312

## 37. Re 750k Mach 0.25 (1)
BIGFOIL.COM POLAR EXPORT
NACA63-611 a=0.2
NACA63-611 a=0.2 |  |  |  | Cl Max: | 1.296 | at alpha= | 9.5 | deg
JavaFoil+Calcfoil stall+Eppler ext transition |  |  |  | L/D Max: | 132.715 | at alpha= | 4.5 | deg
Re: | 750000 |  |  | Cd Min: | 0.00653 | at alpha= | 0.5 | deg
Mach: | 0.25 |  |  | Cl=0 at alpha= | -3.1635 | deg
|  |  |  | @ Cl=0.1, Cd= | 0.0086803
|  |  |  | @ Cl=0.4, Cd= | 0.008008
|  |  |  | @ Cl=0.6, Cd= | 0.00667
alpha (deg) | Cl | Cd | Cm | Cl/Cd
-14 | -0.063 | 0.12326 | -0.02 | -0.51
-13.5 | -0.06 | 0.11439 | -0.019 | -0.525
-13 | -0.127 | 0.10968 | -0.019 | -1.162
-12.5 | -0.184 | 0.10596 | -0.019 | -1.737
-12 | -0.227 | 0.09978 | -0.019 | -2.275
-11.5 | -0.263 | 0.10163 | -0.019 | -2.591
-11 | -0.294 | 0.09486 | -0.019 | -3.1
-10.5 | -0.319 | 0.08668 | -0.018 | -3.681
-10 | -0.338 | 0.08087 | -0.018 | -4.18
-9.5 | -0.35 | 0.07502 | -0.017 | -4.669
-9 | -0.356 | 0.06878 | -0.018 | -5.174
-8.5 | -0.354 | 0.06458 | -0.018 | -5.486
-8 | -0.346 | 0.05923 | -0.018 | -5.836
-7.5 | -0.33 | 0.0534 | -0.019 | -6.187
-7 | -0.309 | 0.0496 | -0.02 | -6.22
-6.5 | -0.281 | 0.04637 | -0.02 | -6.058
-6 | -0.248 | 0.04287 | -0.021 | -5.791
-5.5 | -0.211 | 0.04086 | -0.021 | -5.168
-5 | -0.171 | 0.03834 | -0.022 | -4.453
-4.5 | -0.127 | 0.03635 | -0.023 | -3.503
-4 | -0.082 | 0.03458 | -0.023 | -2.364
-3.5 | -0.035 | 0.03265 | -0.025 | -1.059
-3 | 0.017 | 0.00885 | -0.051 | 1.93
-2.5 | 0.078 | 0.00872 | -0.051 | 8.917
-2 | 0.139 | 0.00861 | -0.052 | 16.134
-1.5 | 0.2 | 0.00854 | -0.052 | 23.48
-1 | 0.262 | 0.00851 | -0.053 | 30.807
-0.5 | 0.324 | 0.00851 | -0.053 | 38.031
0 | 0.385 | 0.00849 | -0.053 | 45.321
0.5 | 0.446 | 0.00653 | -0.054 | 68.314
1 | 0.507 | 0.00661 | -0.054 | 76.696
1.5 | 0.568 | 0.00675 | -0.054 | 84.127
2 | 0.628 | 0.0066 | -0.055 | 95.114
2.5 | 0.688 | 0.0067 | -0.055 | 102.642
3 | 0.748 | 0.00682 | -0.056 | 109.664
3.5 | 0.808 | 0.00661 | -0.056 | 122.252
4 | 0.867 | 0.00679 | -0.056 | 127.818
4.5 | 0.927 | 0.00698 | -0.057 | 132.715
5 | 0.984 | 0.00822 | -0.057 | 119.64
5.5 | 1.039 | 0.00861 | -0.057 | 120.676
6 | 1.091 | 0.00914 | -0.058 | 119.335
6.5 | 1.14 | 0.00982 | -0.058 | 116.106
7 | 1.186 | 0.01063 | -0.058 | 111.545
7.5 | 1.208 | 0.01742 | -0.057 | 69.335
8 | 1.244 | 0.01873 | -0.057 | 66.414
8.5 | 1.272 | 0.02019 | -0.058 | 63.015
9 | 1.29 | 0.02175 | -0.058 | 59.286
9.5 | 1.296 | 0.02368 | -0.058 | 54.749
10 | 1.291 | 0.02565 | -0.058 | 50.342
10.5 | 1.273 | 0.02821 | -0.058 | 45.14
11 | 1.242 | 0.03088 | -0.058 | 40.218
11.5 | 1.198 | 0.0334 | -0.058 | 35.857
12 | 1.123 | 0.03996 | -0.057 | 28.112
12.5 | 0.926 | 0.09357 | -0.024 | 9.898
13 | 0.861 | 0.10006 | -0.024 | 8.605
13.5 | 0.787 | 0.10637 | -0.023 | 7.399
14 | 0.706 | 0.11645 | -0.022 | 6.064
14.5 | 0.62 | 0.12296 | -0.022 | 5.038

## 38. Re 750k Mach 0.25 (2)
BIGFOIL.COM POLAR EXPORT
NACA63-611 a=0.2
NACA63-611 a=0.2 |  |  |  | Cl Max: | 1.3532 | at alpha= | 12.5 | deg
XFOIL ncrit=9 |  |  |  | L/D Max: | 128.038 | at alpha= | 5.5 | deg
Re: | 750000 |  |  | Cd Min: | 0.24828 | at alpha= | -20 | deg
Mach: | 0.25 |  |  | Cl=0 at alpha= | -3.2963 | deg
|  |  |  | @ Cl=0.1, Cd= | 0.010429
|  |  |  | @ Cl=0.4, Cd= | 0.0062884
|  |  |  | @ Cl=0.6, Cd= | 0.006258
alpha (deg) | Cl | Cd | Cm | Cl/Cd
-20 | -0.6772 | 0.24828 | 0.0587 | -2.7276
-19.5 | -0.6569 | 0.24132 | 0.0541 | -2.7221
-19 | -0.6372 | 0.23453 | 0.0494 | -2.7169
-18.5 | -0.6181 | 0.22763 | 0.0447 | -2.7154
-18 | -0.5993 | 0.22078 | 0.04 | -2.7145
-17 | -0.5611 | 0.20645 | 0.0324 | -2.7178
-16.5 | -0.5418 | 0.19974 | 0.0283 | -2.7125
-16 | -0.5227 | 0.19298 | 0.0242 | -2.7086
-15.5 | -0.504 | 0.18593 | 0.0202 | -2.7107
-15 | -0.4858 | 0.17835 | 0.0156 | -2.7239
-14.5 | -0.4708 | 0.17089 | 0.0107 | -2.755
-14 | -0.4544 | 0.16287 | 0.007 | -2.79
-13.5 | -0.436 | 0.15605 | 0.0042 | -2.794
-13 | -0.4191 | 0.14931 | 0.0007 | -2.8069
-12.5 | -0.4031 | 0.14237 | -0.0029 | -2.8314
-12 | -0.3878 | 0.13512 | -0.0066 | -2.87
-11.5 | -0.3693 | 0.12728 | -0.012 | -2.9015
-11 | -0.3567 | 0.11896 | -0.0188 | -2.9985
-10.5 | -0.3472 | 0.11097 | -0.0209 | -3.1288
-10 | -0.3332 | 0.10494 | -0.0229 | -3.1751
-9.5 | -0.3207 | 0.09872 | -0.0257 | -3.2486
-9 | -0.3101 | 0.09224 | -0.0288 | -3.3619
-8.5 | -0.3015 | 0.08554 | -0.0322 | -3.5247
-8 | -0.3017 | 0.07747 | -0.0388 | -3.8944
-7.5 | -0.3062 | 0.06986 | -0.0446 | -4.3831
-7 | -0.2968 | 0.06083 | -0.052 | -4.8792
-6.5 | -0.2888 | 0.05051 | -0.057 | -5.7177
-6 | -0.2589 | 0.04516 | -0.0589 | -5.7329
-5.5 | -0.2148 | 0.03835 | -0.0607 | -5.601
-4.5 | -0.1382 | 0.01618 | -0.06 | -8.5414
-4 | -0.0815 | 0.01421 | -0.0597 | -5.7354
-3.5 | -0.0229 | 0.01315 | -0.0594 | -1.7414
-3 | 0.0333 | 0.01115 | -0.059 | 2.9865
-2.5 | 0.092 | 0.01058 | -0.0589 | 8.6957
-2 | 0.1492 | 0.0095 | -0.0588 | 15.7053
-1.5 | 0.208 | 0.00914 | -0.0589 | 22.7571
-1 | 0.2667 | 0.00867 | -0.059 | 30.7612
-0.5 | 0.3256 | 0.00837 | -0.0592 | 38.9008
0 | 0.3766 | 0.0064 | -0.059 | 58.8438
0.5 | 0.429 | 0.00615 | -0.0574 | 69.7561
1 | 0.4814 | 0.00607 | -0.0555 | 79.3081
1.5 | 0.565 | 0.00615 | -0.0611 | 91.8699
2 | 0.6201 | 0.00632 | -0.0607 | 98.1171
2.5 | 0.677 | 0.00652 | -0.0607 | 103.8344
3 | 0.735 | 0.0067 | -0.0608 | 109.7015
3.5 | 0.7932 | 0.0069 | -0.061 | 114.9565
4 | 0.8513 | 0.00713 | -0.0612 | 119.3969
4.5 | 0.9094 | 0.00738 | -0.0613 | 123.2249
5 | 0.9672 | 0.00766 | -0.0614 | 126.2663
5.5 | 1.0243 | 0.008 | -0.0614 | 128.0375
6 | 1.0802 | 0.00844 | -0.0612 | 127.9858
6.5 | 1.1344 | 0.00904 | -0.0608 | 125.4867
7 | 1.1865 | 0.00982 | -0.0601 | 120.8248
7.5 | 1.2324 | 0.01107 | -0.0587 | 111.3279
8 | 1.2609 | 0.0135 | -0.0553 | 93.4
8.5 | 1.2766 | 0.0162 | -0.0503 | 78.8025
9 | 1.2878 | 0.01828 | -0.0443 | 70.4486
9.5 | 1.3037 | 0.02055 | -0.0401 | 63.4404
10 | 1.3215 | 0.02313 | -0.0369 | 57.1336
10.5 | 1.3256 | 0.02708 | -0.0337 | 48.9513
11 | 1.3446 | 0.03013 | -0.0318 | 44.6266
11.5 | 1.3454 | 0.03499 | -0.0299 | 38.451
12 | 1.3495 | 0.03991 | -0.0286 | 33.8136
12.5 | 1.3532 | 0.04511 | -0.0278 | 29.9978
13 | 1.3409 | 0.05255 | -0.0279 | 25.5167
13.5 | 1.343 | 0.05879 | -0.0283 | 22.844
14 | 1.3408 | 0.06594 | -0.0294 | 20.3336
14.5 | 1.3387 | 0.07347 | -0.0313 | 18.221
15 | 1.321 | 0.08336 | -0.0338 | 15.8469
15.5 | 1.3155 | 0.0922 | -0.0367 | 14.2679
16 | 1.3052 | 0.10216 | -0.0405 | 12.776
16.5 | 1.2881 | 0.11364 | -0.0453 | 11.3349
17 | 1.2723 | 0.1256 | -0.0513 | 10.1298
17.5 | 1.2522 | 0.13889 | -0.0585 | 9.0158

## 39. Re 750k Mach 0.50 (1)
BIGFOIL.COM POLAR EXPORT
NACA63-611 a=0.2
NACA63-611 a=0.2 |  |  |  | Cl Max: | 1.279 | at alpha= | 7.5 | deg
JavaFoil+Calcfoil stall+Eppler ext transition |  |  |  | L/D Max: | 111.828 | at alpha= | 4.5 | deg
Re: | 750000 |  |  | Cd Min: | 0.00696 | at alpha= | 0.5 | deg
Mach: | 0.5 |  |  | Cl=0 at alpha= | -3.1415 | deg
|  |  |  | @ Cl=0.1, Cd= | 0.023073
|  |  |  | @ Cl=0.4, Cd= | 0.0088468
|  |  |  | @ Cl=0.6, Cd= | 0.0071093
alpha (deg) | Cl | Cd | Cm | Cl/Cd
-20 | -0.936 | 0.21024 | -0.026 | -4.452
-19.5 | -0.909 | 0.19377 | -0.026 | -4.689
-19 | -0.881 | 0.19027 | -0.026 | -4.631
-18.5 | -0.854 | 0.18608 | -0.027 | -4.588
-18 | -0.826 | 0.18051 | -0.027 | -4.577
-17.5 | -0.797 | 0.17368 | -0.026 | -4.59
-17 | -0.769 | 0.16954 | -0.025 | -4.535
-16.5 | -0.741 | 0.16241 | -0.025 | -4.563
-16 | -0.713 | 0.15908 | -0.025 | -4.485
-15.5 | -0.686 | 0.15495 | -0.025 | -4.426
-15 | -0.658 | 0.15086 | -0.026 | -4.362
-14.5 | -0.63 | 0.14902 | -0.026 | -4.23
-14 | -0.601 | 0.13924 | -0.024 | -4.32
-13.5 | -0.573 | 0.13505 | -0.024 | -4.245
-13 | -0.546 | 0.13139 | -0.024 | -4.153
-12.5 | -0.518 | 0.12222 | -0.024 | -4.239
-12 | -0.49 | 0.12262 | -0.024 | -3.997
-11.5 | -0.463 | 0.11416 | -0.025 | -4.052
-11 | -0.435 | 0.11088 | -0.025 | -3.922
-10.5 | -0.406 | 0.1086 | -0.023 | -3.74
-10 | -0.379 | 0.0984 | -0.023 | -3.847
-9.5 | -0.351 | 0.1014 | -0.023 | -3.46
-9 | -0.323 | 0.09327 | -0.023 | -3.465
-8.5 | -0.295 | 0.0962 | -0.023 | -3.071
-8 | -0.268 | 0.0939 | -0.023 | -2.852
-7.5 | -0.24 | 0.09207 | -0.024 | -2.608
-7 | -0.212 | 0.07942 | -0.021 | -2.671
-6.5 | -0.185 | 0.07682 | -0.022 | -2.404
-6 | -0.157 | 0.04813 | -0.023 | -3.264
-5.5 | -0.129 | 0.05854 | -0.021 | -2.211
-5 | -0.145 | 0.04735 | -0.019 | -3.071
-4.5 | -0.129 | 0.04027 | -0.021 | -3.198
-4 | -0.087 | 0.03701 | -0.023 | -2.351
-3.5 | -0.038 | 0.03453 | -0.025 | -1.089
-3 | 0.015 | 0.03269 | -0.026 | 0.463
-2.5 | 0.069 | 0.03105 | -0.029 | 2.239
-2 | 0.155 | 0.00892 | -0.058 | 17.33
-1.5 | 0.223 | 0.00887 | -0.058 | 25.194
-1 | 0.293 | 0.00884 | -0.059 | 33.086
-0.5 | 0.362 | 0.00883 | -0.059 | 40.955
0 | 0.43 | 0.00886 | -0.06 | 48.544
0.5 | 0.498 | 0.00696 | -0.06 | 71.529
1 | 0.566 | 0.00716 | -0.06 | 79.014
1.5 | 0.633 | 0.00706 | -0.061 | 89.71
2 | 0.7 | 0.00724 | -0.061 | 96.761
2.5 | 0.767 | 0.00715 | -0.062 | 107.249
3 | 0.833 | 0.00794 | -0.062 | 104.809
3.5 | 0.897 | 0.00825 | -0.062 | 108.744
4 | 0.96 | 0.00866 | -0.062 | 110.91
4.5 | 1.023 | 0.00914 | -0.063 | 111.828
5 | 1.083 | 0.00981 | -0.063 | 110.413
5.5 | 1.139 | 0.01055 | -0.063 | 107.948
6 | 1.191 | 0.01155 | -0.063 | 103.132
6.5 | 1.237 | 0.01275 | -0.064 | 97.034
7 | 1.258 | 0.02127 | -0.063 | 59.139
7.5 | 1.279 | 0.02341 | -0.063 | 54.622
8 | 1.277 | 0.02589 | -0.063 | 49.315
8.5 | 1.216 | 0.02949 | -0.063 | 41.227
9 | 0.647 | 0.07516 | -0.02 | 8.606
9.5 | 0.673 | 0.08237 | -0.023 | 8.169
10 | 0.699 | 0.0918 | -0.025 | 7.614
10.5 | 0.725 | 0.09681 | -0.026 | 7.484
11 | 0.751 | 0.104 | -0.028 | 7.218
11.5 | 0.776 | 0.11071 | -0.028 | 7.01
12 | 0.803 | 0.11864 | -0.032 | 6.768
12.5 | 0.828 | 0.12935 | -0.032 | 6.401

## 40. Re 750k Mach 0.50 (2)
BIGFOIL.COM POLAR EXPORT
NACA63-611 a=0.2
NACA63-611 a=0.2 |  |  |  | Cl Max: | 1.3302 | at alpha= | 7 | deg
XFOIL ncrit=9 |  |  |  | L/D Max: | 124.652 | at alpha= | 5 | deg
Re: | 750000 |  |  | Cd Min: | 0.26984 | at alpha= | -20 | deg
Mach: | 0.5 |  |  | Cl=0 at alpha= | -3.3336 | deg
|  |  |  | @ Cl=0.1, Cd= | 0.012384
|  |  |  | @ Cl=0.4, Cd= | 0.00876
|  |  |  | @ Cl=0.6, Cd= | 0.00671
alpha (deg) | Cl | Cd | Cm | Cl/Cd
-20 | -0.7367 | 0.26984 | 0.0707 | -2.7301
-19.5 | -0.7126 | 0.26179 | 0.0649 | -2.722
-18 | -0.6408 | 0.23707 | 0.0494 | -2.703
-17.5 | -0.617 | 0.22932 | 0.0445 | -2.6906
-17 | -0.5928 | 0.2215 | 0.0394 | -2.6763
-16.5 | -0.5687 | 0.21365 | 0.0344 | -2.6618
-16 | -0.5449 | 0.20571 | 0.0295 | -2.6489
-15.5 | -0.5209 | 0.19738 | 0.0241 | -2.6391
-15 | -0.4988 | 0.18945 | 0.0186 | -2.6329
-14.5 | -0.4763 | 0.18087 | 0.0141 | -2.6334
-14 | -0.4531 | 0.1734 | 0.0103 | -2.613
-13.5 | -0.4305 | 0.16586 | 0.0058 | -2.5956
-13 | -0.4081 | 0.15808 | 0.001 | -2.5816
-12.5 | -0.3859 | 0.15038 | -0.0038 | -2.5662
-12 | -0.3712 | 0.14308 | -0.0079 | -2.5944
-11.5 | -0.3559 | 0.13583 | -0.0119 | -2.6202
-10.5 | -0.3179 | 0.12062 | -0.0177 | -2.6355
-10 | -0.3005 | 0.1136 | -0.0213 | -2.6452
-9.5 | -0.284 | 0.10648 | -0.0251 | -2.6672
-9 | -0.2748 | 0.09925 | -0.0314 | -2.7688
-8.5 | -0.2601 | 0.09213 | -0.0353 | -2.8232
-7.5 | -0.2316 | 0.07822 | -0.0403 | -2.9609
-7 | -0.2203 | 0.07181 | -0.0438 | -3.0678
-6.5 | -0.2138 | 0.0653 | -0.0478 | -3.2741
-6 | -0.2072 | 0.05726 | -0.0578 | -3.6186
-5.5 | -0.1843 | 0.04912 | -0.0644 | -3.752
-4.5 | -0.1228 | 0.0341 | -0.0701 | -3.6012
-4 | -0.0758 | 0.02635 | -0.0709 | -2.8767
-3.5 | -0.0208 | 0.01925 | -0.0704 | -1.0805
-3 | 0.0417 | 0.01431 | -0.0693 | 2.914
-2.5 | 0.1077 | 0.01213 | -0.0686 | 8.8788
-2 | 0.1751 | 0.01106 | -0.0679 | 15.8318
-1.5 | 0.2404 | 0.00988 | -0.0674 | 24.332
-1 | 0.3073 | 0.00936 | -0.0671 | 32.8312
-0.5 | 0.3747 | 0.00898 | -0.0671 | 41.7261
0 | 0.4414 | 0.0084 | -0.0674 | 52.5476
0.5 | 0.4967 | 0.00676 | -0.066 | 73.4763
1 | 0.5539 | 0.00669 | -0.0634 | 82.7952
1.5 | 0.6462 | 0.00673 | -0.0681 | 96.0178
2 | 0.7114 | 0.00695 | -0.068 | 102.3597
2.5 | 0.776 | 0.0072 | -0.0677 | 107.7778
3 | 0.8421 | 0.00747 | -0.0674 | 112.7309
3.5 | 0.9088 | 0.00777 | -0.0672 | 116.9627
4 | 0.9757 | 0.00812 | -0.0668 | 120.1601
4.5 | 1.0427 | 0.00848 | -0.0663 | 122.9599
5 | 1.1094 | 0.0089 | -0.0655 | 124.6517
5.5 | 1.174 | 0.00944 | -0.0643 | 124.3644
6 | 1.2346 | 0.0102 | -0.0623 | 121.0392
6.5 | 1.2898 | 0.01124 | -0.0595 | 114.7509
7 | 1.3302 | 0.01287 | -0.055 | 103.3566
8 | 1.2979 | 0.02145 | -0.0391 | 60.5082
8.5 | 1.2896 | 0.02685 | -0.0351 | 48.0298
9 | 1.29 | 0.03224 | -0.0322 | 40.0124
9.5 | 1.2916 | 0.03787 | -0.0301 | 34.1062
10 | 1.281 | 0.04496 | -0.0289 | 28.492
10.5 | 1.2784 | 0.05194 | -0.0284 | 24.613
11 | 1.2649 | 0.0604 | -0.029 | 20.9421
11.5 | 1.2593 | 0.0685 | -0.0297 | 18.3839
12 | 1.2506 | 0.0774 | -0.0311 | 16.1576

## 41. Re 1M Mach 0.00 (1)
BIGFOIL.COM POLAR EXPORT
NACA63-611 a=0.2
NACA63-611 a=0.2 |  |  |  | Cl Max: | 1.315 | at alpha= | 10.5 | deg
JavaFoil+Calcfoil stall+Eppler ext transition |  |  |  | L/D Max: | 146.905 | at alpha= | 5 | deg
Re: | 1000000 |  |  | Cd Min: | 0.00604 | at alpha= | 0.5 | deg
Mach: | 0 |  |  | Cl=0 at alpha= | -3.1441 | deg
|  |  |  | @ Cl=0.1, Cd= | 0.0081883
|  |  |  | @ Cl=0.4, Cd= | 0.0070922
|  |  |  | @ Cl=0.6, Cd= | 0.0063756
alpha (deg) | Cl | Cd | Cm | Cl/Cd
-16.5 | -0.358 | 0.14368 | -0.018 | -2.494
-16 | -0.371 | 0.1373 | -0.018 | -2.702
-15.5 | -0.384 | 0.13253 | -0.018 | -2.894
-15 | -0.396 | 0.12689 | -0.018 | -3.118
-14.5 | -0.407 | 0.11921 | -0.018 | -3.416
-14 | -0.418 | 0.11488 | -0.018 | -3.638
-13.5 | -0.428 | 0.11294 | -0.018 | -3.787
-13 | -0.436 | 0.10408 | -0.018 | -4.189
-12.5 | -0.443 | 0.09572 | -0.017 | -4.624
-12 | -0.447 | 0.09095 | -0.018 | -4.917
-11.5 | -0.449 | 0.08781 | -0.018 | -5.118
-11 | -0.449 | 0.08098 | -0.018 | -5.542
-10.5 | -0.445 | 0.07501 | -0.018 | -5.938
-10 | -0.439 | 0.06921 | -0.019 | -6.336
-9.5 | -0.428 | 0.06461 | -0.019 | -6.625
-9 | -0.414 | 0.06071 | -0.019 | -6.816
-8.5 | -0.395 | 0.0576 | -0.02 | -6.866
-8 | -0.373 | 0.05275 | -0.02 | -7.081
-7.5 | -0.347 | 0.04965 | -0.021 | -6.997
-7 | -0.318 | 0.04632 | -0.021 | -6.858
-6.5 | -0.285 | 0.04392 | -0.021 | -6.478
-6 | -0.248 | 0.04073 | -0.022 | -6.097
-5.5 | -0.209 | 0.03909 | -0.022 | -5.354
-5 | -0.168 | 0.03682 | -0.023 | -4.567
-4.5 | -0.125 | 0.03494 | -0.024 | -3.572
-4 | -0.08 | 0.03301 | -0.025 | -2.423
-3.5 | -0.042 | 0.0085 | -0.049 | -4.908
-3 | 0.017 | 0.00836 | -0.049 | 1.985
-2.5 | 0.075 | 0.00823 | -0.05 | 9.171
-2 | 0.135 | 0.00813 | -0.05 | 16.564
-1.5 | 0.194 | 0.00806 | -0.051 | 24.092
-1 | 0.254 | 0.00803 | -0.051 | 31.598
-0.5 | 0.314 | 0.00802 | -0.051 | 39.093
0 | 0.373 | 0.00798 | -0.052 | 46.708
0.5 | 0.432 | 0.00604 | -0.052 | 71.497
1 | 0.491 | 0.00615 | -0.052 | 79.804
1.5 | 0.55 | 0.00624 | -0.053 | 88.115
2 | 0.609 | 0.0064 | -0.053 | 95.084
2.5 | 0.667 | 0.0062 | -0.053 | 107.594
3 | 0.725 | 0.00629 | -0.054 | 115.322
3.5 | 0.783 | 0.0063 | -0.054 | 124.186
4 | 0.841 | 0.00646 | -0.055 | 130.087
4.5 | 0.899 | 0.0063 | -0.055 | 142.721
5 | 0.955 | 0.0065 | -0.055 | 146.905
5.5 | 1.01 | 0.00781 | -0.056 | 129.333
6 | 1.063 | 0.00826 | -0.056 | 128.734
6.5 | 1.113 | 0.00875 | -0.056 | 127.235
7 | 1.16 | 0.00943 | -0.057 | 123.055
7.5 | 1.184 | 0.01523 | -0.056 | 77.749
8 | 1.223 | 0.01625 | -0.056 | 75.252
8.5 | 1.256 | 0.01743 | -0.056 | 72.048
9 | 1.281 | 0.01865 | -0.057 | 68.703
9.5 | 1.3 | 0.01999 | -0.057 | 65.013
10 | 1.311 | 0.02144 | -0.057 | 61.169
10.5 | 1.315 | 0.02327 | -0.057 | 56.507
11 | 1.311 | 0.0253 | -0.057 | 51.819
11.5 | 1.3 | 0.02706 | -0.058 | 48.05
12 | 1.281 | 0.0294 | -0.058 | 43.577
12.5 | 1.255 | 0.03191 | -0.058 | 39.346
13 | 1.222 | 0.03492 | -0.058 | 35.007
13.5 | 1.182 | 0.03874 | -0.058 | 30.516
14 | 1.13 | 0.04548 | -0.057 | 24.841
14.5 | 0.971 | 0.10218 | -0.037 | 9.501
15 | 0.925 | 0.11297 | -0.032 | 8.188
15.5 | 0.885 | 0.12139 | -0.03 | 7.29

## 42. Re 1M Mach 0.00 (2)
BIGFOIL.COM POLAR EXPORT
NACA63-611 a=0.2
NACA63-611 a=0.2 |  |  |  | Cl Max: | 1.4563 | at alpha= | 15 | deg
XFOIL ncrit=9 |  |  |  | L/D Max: | 139.674 | at alpha= | 5.5 | deg
Re: | 1000000 |  |  | Cd Min: | 0.14969 | at alpha= | 20 | deg
Mach: | 0 |  |  | Cl=0 at alpha= | -3.2645 | deg
|  |  |  | @ Cl=0.1, Cd= | 0.0088664
|  |  |  | @ Cl=0.4, Cd= | 0.0056744
|  |  |  | @ Cl=0.6, Cd= | 0.005579
alpha (deg) | Cl | Cd | Cm | Cl/Cd
-6.5 | -0.3156 | 0.03707 | -0.0574 | -8.5136
-6 | -0.276 | 0.03205 | -0.0581 | -8.6115
-5.5 | -0.2466 | 0.01437 | -0.056 | -17.1608
-5 | -0.192 | 0.01313 | -0.0559 | -14.623
-4.5 | -0.1367 | 0.0121 | -0.0558 | -11.2975
-4 | -0.0825 | 0.01067 | -0.0557 | -7.732
-3.5 | -0.026 | 0.01029 | -0.0559 | -2.5267
-3 | 0.0292 | 0.00931 | -0.0558 | 3.1364
-2.5 | 0.0858 | 0.00899 | -0.056 | 9.5439
-2 | 0.1421 | 0.0085 | -0.0562 | 16.7176
-1.5 | 0.1987 | 0.00818 | -0.0564 | 24.291
-1 | 0.2558 | 0.0079 | -0.0567 | 32.3797
-0.5 | 0.3128 | 0.00761 | -0.057 | 41.1038
0 | 0.3645 | 0.00589 | -0.0574 | 61.8846
0.5 | 0.4172 | 0.00557 | -0.0566 | 74.9013
1 | 0.467 | 0.00547 | -0.0549 | 85.3748
1.5 | 0.542 | 0.00544 | -0.0588 | 99.6324
2 | 0.5967 | 0.00557 | -0.0588 | 107.1275
2.5 | 0.6519 | 0.00572 | -0.0589 | 113.9685
3 | 0.7078 | 0.0059 | -0.0591 | 119.9661
3.5 | 0.7637 | 0.00609 | -0.0594 | 125.4023
4 | 0.8197 | 0.00629 | -0.0597 | 130.318
4.5 | 0.8757 | 0.0065 | -0.06 | 134.7231
5 | 0.9312 | 0.00675 | -0.0603 | 137.9556
5.5 | 0.9861 | 0.00706 | -0.0606 | 139.6742
6 | 1.0397 | 0.00751 | -0.0607 | 138.4421
6.5 | 1.092 | 0.00809 | -0.0607 | 134.9815
7 | 1.1429 | 0.00879 | -0.0605 | 130.0228
7.5 | 1.1901 | 0.00981 | -0.0599 | 121.315
8 | 1.2266 | 0.01176 | -0.0581 | 104.3027
8.5 | 1.2585 | 0.0138 | -0.0557 | 91.1957
9 | 1.2922 | 0.01537 | -0.0532 | 84.0729
9.5 | 1.3262 | 0.01662 | -0.0508 | 79.7954
10 | 1.3475 | 0.01805 | -0.0464 | 74.6537
10.5 | 1.3693 | 0.01954 | -0.0428 | 70.0768
11 | 1.3862 | 0.02166 | -0.0394 | 63.9982
11.5 | 1.4035 | 0.02405 | -0.0368 | 58.3576
12 | 1.4207 | 0.02668 | -0.0347 | 53.2496
12.5 | 1.4283 | 0.03035 | -0.0325 | 47.061
13 | 1.4457 | 0.03342 | -0.0314 | 43.2585
13.5 | 1.4471 | 0.03816 | -0.0301 | 37.9219
14 | 1.4481 | 0.04329 | -0.0294 | 33.4511
14.5 | 1.4536 | 0.04827 | -0.0293 | 30.1139
15 | 1.4563 | 0.05392 | -0.0297 | 27.0085
15.5 | 1.4547 | 0.06044 | -0.0307 | 24.0685
16 | 1.4385 | 0.06936 | -0.0327 | 20.7396
16.5 | 1.4199 | 0.07913 | -0.0353 | 17.9439
17 | 1.4174 | 0.08695 | -0.038 | 16.3013
17.5 | 1.4074 | 0.09624 | -0.0414 | 14.6239
18 | 1.3967 | 0.10603 | -0.0454 | 13.1727
18.5 | 1.3837 | 0.11653 | -0.0502 | 11.8742
19 | 1.3737 | 0.12682 | -0.0553 | 10.8319
19.5 | 1.3599 | 0.13808 | -0.0612 | 9.8486
20 | 1.3457 | 0.14969 | -0.0678 | 8.9899

## 43. Re 1M Mach 0.10 (1)
BIGFOIL.COM POLAR EXPORT
NACA63-611 a=0.2
NACA63-611 a=0.2 |  |  |  | Cl Max: | 1.311 | at alpha= | 10.5 | deg
JavaFoil+Calcfoil stall+Eppler ext transition |  |  |  | L/D Max: | 146.309 | at alpha= | 5 | deg
Re: | 1000000 |  |  | Cd Min: | 0.00605 | at alpha= | 0.5 | deg
Mach: | 0.1 |  |  | Cl=0 at alpha= | -3.1441 | deg
|  |  |  | @ Cl=0.1, Cd= | 0.0081975
|  |  |  | @ Cl=0.4, Cd= | 0.0071795
|  |  |  | @ Cl=0.6, Cd= | 0.0063675
alpha (deg) | Cl | Cd | Cm | Cl/Cd
-16 | -0.328 | 0.13922 | -0.019 | -2.359
-15.5 | -0.343 | 0.13484 | -0.018 | -2.544
-15 | -0.358 | 0.1284 | -0.018 | -2.785
-14.5 | -0.372 | 0.12101 | -0.018 | -3.073
-14 | -0.385 | 0.1133 | -0.018 | -3.4
-13.5 | -0.398 | 0.11361 | -0.018 | -3.5
-13 | -0.409 | 0.10299 | -0.018 | -3.97
-12.5 | -0.419 | 0.09671 | -0.018 | -4.328
-12 | -0.426 | 0.09294 | -0.018 | -4.584
-11.5 | -0.431 | 0.08916 | -0.018 | -4.836
-11 | -0.434 | 0.08312 | -0.018 | -5.216
-10.5 | -0.433 | 0.07501 | -0.018 | -5.768
-10 | -0.428 | 0.07071 | -0.018 | -6.058
-9.5 | -0.42 | 0.06582 | -0.019 | -6.382
-9 | -0.408 | 0.06137 | -0.019 | -6.647
-8.5 | -0.391 | 0.05822 | -0.02 | -6.723
-8 | -0.371 | 0.05296 | -0.02 | -6.999
-7.5 | -0.346 | 0.04992 | -0.021 | -6.927
-7 | -0.317 | 0.04648 | -0.021 | -6.819
-6.5 | -0.284 | 0.044 | -0.021 | -6.463
-6 | -0.249 | 0.04085 | -0.022 | -6.084
-5.5 | -0.21 | 0.03924 | -0.022 | -5.344
-5 | -0.169 | 0.03698 | -0.023 | -4.56
-4.5 | -0.125 | 0.035 | -0.024 | -3.579
-4 | -0.08 | 0.03332 | -0.025 | -2.406
-3.5 | -0.042 | 0.00851 | -0.049 | -4.923
-3 | 0.017 | 0.00837 | -0.05 | 1.991
-2.5 | 0.076 | 0.00823 | -0.05 | 9.207
-2 | 0.135 | 0.00815 | -0.05 | 16.617
-1.5 | 0.195 | 0.00807 | -0.051 | 24.192
-1 | 0.255 | 0.00804 | -0.051 | 31.718
-0.5 | 0.315 | 0.00802 | -0.051 | 39.274
0 | 0.375 | 0.00801 | -0.052 | 46.793
0.5 | 0.434 | 0.00605 | -0.052 | 71.802
1 | 0.493 | 0.00616 | -0.053 | 80.141
1.5 | 0.553 | 0.00624 | -0.053 | 88.517
2 | 0.612 | 0.0064 | -0.053 | 95.497
2.5 | 0.67 | 0.0062 | -0.054 | 108.095
3 | 0.728 | 0.00633 | -0.054 | 115.15
3.5 | 0.787 | 0.00636 | -0.054 | 123.806
4 | 0.845 | 0.00647 | -0.055 | 130.532
4.5 | 0.903 | 0.00635 | -0.055 | 142.171
5 | 0.96 | 0.00656 | -0.056 | 146.309
5.5 | 1.015 | 0.00786 | -0.056 | 129.182
6 | 1.068 | 0.00833 | -0.056 | 128.19
6.5 | 1.118 | 0.00883 | -0.057 | 126.615
7 | 1.164 | 0.00952 | -0.057 | 122.367
7.5 | 1.188 | 0.01541 | -0.056 | 77.103
8 | 1.227 | 0.01644 | -0.056 | 74.598
8.5 | 1.259 | 0.01765 | -0.057 | 71.36
9 | 1.284 | 0.0189 | -0.057 | 67.937
9.5 | 1.301 | 0.02028 | -0.057 | 64.147
10 | 1.31 | 0.02185 | -0.057 | 59.972
10.5 | 1.311 | 0.02375 | -0.057 | 55.202
11 | 1.304 | 0.02588 | -0.058 | 50.387
11.5 | 1.29 | 0.02774 | -0.058 | 46.495
12 | 1.267 | 0.0301 | -0.058 | 42.074
12.5 | 1.236 | 0.03277 | -0.058 | 37.723
13 | 1.197 | 0.03607 | -0.058 | 33.192
13.5 | 1.149 | 0.04084 | -0.057 | 28.127
14 | 0.973 | 0.09896 | -0.035 | 9.83
14.5 | 0.928 | 0.10792 | -0.031 | 8.596
15 | 0.884 | 0.11622 | -0.029 | 7.609
15.5 | 0.84 | 0.123 | -0.028 | 6.831

## 44. Re 1M Mach 0.10 (2)
BIGFOIL.COM POLAR EXPORT
NACA63-611 a=0.2
NACA63-611 a=0.2 |  |  |  | Cl Max: | 1.4442 | at alpha= | 15 | deg
XFOIL ncrit=9 |  |  |  | L/D Max: | 139.354 | at alpha= | 5.5 | deg
Re: | 1000000 |  |  | Cd Min: | 0.24266 | at alpha= | -20 | deg
Mach: | 0.1 |  |  | Cl=0 at alpha= | -3.2649 | deg
|  |  |  | @ Cl=0.1, Cd= | 0.008909
|  |  |  | @ Cl=0.4, Cd= | 0.005711
|  |  |  | @ Cl=0.6, Cd= | 0.0055891
alpha (deg) | Cl | Cd | Cm | Cl/Cd
-20 | -0.6658 | 0.24266 | 0.0558 | -2.7438
-19.5 | -0.6476 | 0.23653 | 0.0517 | -2.7379
-19 | -0.629 | 0.23049 | 0.0476 | -2.729
-18.5 | -0.6104 | 0.22422 | 0.0434 | -2.7223
-18 | -0.5919 | 0.21777 | 0.0393 | -2.718
-17.5 | -0.5736 | 0.21112 | 0.0352 | -2.7169
-17 | -0.555 | 0.20393 | 0.0311 | -2.7215
-16.5 | -0.5368 | 0.19681 | 0.0269 | -2.7275
-16 | -0.52 | 0.18944 | 0.0225 | -2.7449
-15.5 | -0.5059 | 0.18122 | 0.018 | -2.7916
-15 | -0.488 | 0.1745 | 0.015 | -2.7966
-14.5 | -0.4705 | 0.16818 | 0.0115 | -2.7976
-14 | -0.454 | 0.16142 | 0.0078 | -2.8125
-13.5 | -0.4381 | 0.15437 | 0.0042 | -2.838
-13 | -0.4239 | 0.14645 | -0.0002 | -2.8945
-12.5 | -0.4119 | 0.13884 | -0.0045 | -2.9667
-11.5 | -0.3768 | 0.12246 | -0.0156 | -3.0769
-11 | -0.368 | 0.11519 | -0.0172 | -3.1947
-10.5 | -0.3533 | 0.11002 | -0.0192 | -3.2112
-10 | -0.3432 | 0.10317 | -0.0223 | -3.3265
-9.5 | -0.339 | 0.09504 | -0.0274 | -3.5669
-9 | -0.3329 | 0.08747 | -0.0313 | -3.8059
-8.5 | -0.3281 | 0.0803 | -0.0349 | -4.0859
-8 | -0.3331 | 0.07259 | -0.0394 | -4.5888
-7.5 | -0.3454 | 0.06182 | -0.0483 | -5.5872
-7 | -0.3251 | 0.05564 | -0.052 | -5.8429
-6.5 | -0.2988 | 0.04844 | -0.0556 | -6.1685
-6 | -0.2981 | 0.01805 | -0.0569 | -16.5152
-5.5 | -0.248 | 0.01471 | -0.0566 | -16.8593
-5 | -0.1931 | 0.01349 | -0.0565 | -14.3143
-4.5 | -0.1376 | 0.01222 | -0.0563 | -11.2602
-4 | -0.083 | 0.01074 | -0.0562 | -7.7281
-3.5 | -0.0261 | 0.01037 | -0.0563 | -2.5169
-3 | 0.0294 | 0.00937 | -0.0562 | 3.1377
-2.5 | 0.0863 | 0.00902 | -0.0564 | 9.5676
-2 | 0.1431 | 0.00856 | -0.0565 | 16.7173
-1.5 | 0.2 | 0.00819 | -0.0567 | 24.42
-1 | 0.2574 | 0.00793 | -0.057 | 32.459
-0.5 | 0.3148 | 0.00765 | -0.0573 | 41.1503
0 | 0.3669 | 0.00593 | -0.0577 | 61.8718
0.5 | 0.4198 | 0.00558 | -0.0569 | 75.233
1 | 0.4702 | 0.00549 | -0.0553 | 85.6466
1.5 | 0.5445 | 0.00547 | -0.0589 | 99.543
2 | 0.6004 | 0.00559 | -0.0591 | 107.4061
2.5 | 0.656 | 0.00574 | -0.0592 | 114.2857
3 | 0.7122 | 0.00592 | -0.0594 | 120.3041
3.5 | 0.7685 | 0.00611 | -0.0597 | 125.7774
4 | 0.8248 | 0.00632 | -0.06 | 130.5063
5 | 0.9371 | 0.00678 | -0.0606 | 138.2153
5.5 | 0.9922 | 0.00712 | -0.0608 | 139.3539
6 | 1.0463 | 0.00757 | -0.0608 | 138.2166
6.5 | 1.099 | 0.00814 | -0.0608 | 135.0123
7 | 1.15 | 0.00887 | -0.0605 | 129.6505
7.5 | 1.1969 | 0.00996 | -0.0598 | 120.1707
8 | 1.2322 | 0.01201 | -0.0578 | 102.5978
8.5 | 1.2631 | 0.01408 | -0.0551 | 89.7088
9 | 1.2969 | 0.0156 | -0.0526 | 83.1346
9.5 | 1.3295 | 0.01688 | -0.0498 | 78.7618
10 | 1.3452 | 0.01851 | -0.0447 | 72.6742
10.5 | 1.3689 | 0.02006 | -0.0415 | 68.2403
11 | 1.3824 | 0.02256 | -0.038 | 61.2766
11.5 | 1.4022 | 0.02491 | -0.0357 | 56.2906
12 | 1.416 | 0.02795 | -0.0335 | 50.6619
12.5 | 1.4252 | 0.03164 | -0.0316 | 45.0442
13 | 1.4399 | 0.03509 | -0.0305 | 41.0345
13.5 | 1.4333 | 0.04082 | -0.0292 | 35.1127
14 | 1.4397 | 0.04561 | -0.0288 | 31.5654
14.5 | 1.4436 | 0.05101 | -0.029 | 28.3003
15 | 1.4442 | 0.05712 | -0.0297 | 25.2836
15.5 | 1.4384 | 0.06447 | -0.031 | 22.3112
16 | 1.4173 | 0.07437 | -0.0335 | 19.0574
16.5 | 1.405 | 0.08349 | -0.0362 | 16.8284
17 | 1.4008 | 0.09185 | -0.0392 | 15.251
17.5 | 1.389 | 0.10167 | -0.0431 | 13.6618
18 | 1.3773 | 0.11193 | -0.0475 | 12.305
18.5 | 1.3633 | 0.12288 | -0.0527 | 11.0946
19 | 1.3518 | 0.13374 | -0.0583 | 10.1077
19.5 | 1.3368 | 0.1455 | -0.0648 | 9.1876
20 | 1.3218 | 0.15771 | -0.072 | 8.3812

## 45. Re 1M Mach 0.25 (1)
BIGFOIL.COM POLAR EXPORT
NACA63-611 a=0.2
NACA63-611 a=0.2 |  |  |  | Cl Max: | 1.3 | at alpha= | 9.5 | deg
JavaFoil+Calcfoil stall+Eppler ext transition |  |  |  | L/D Max: | 141.843 | at alpha= | 4.5 | deg
Re: | 1000000 |  |  | Cd Min: | 0.00617 | at alpha= | 0.5 | deg
Mach: | 0.25 |  |  | Cl=0 at alpha= | -3.1417 | deg
|  |  |  | @ Cl=0.1, Cd= | 0.0082603
|  |  |  | @ Cl=0.4, Cd= | 0.0076103
|  |  |  | @ Cl=0.6, Cd= | 0.0062953
alpha (deg) | Cl | Cd | Cm | Cl/Cd
-14 | -0.063 | 0.11711 | -0.02 | -0.537
-13.5 | -0.06 | 0.11002 | -0.02 | -0.546
-13 | -0.128 | 0.1066 | -0.02 | -1.196
-12.5 | -0.184 | 0.09886 | -0.02 | -1.863
-12 | -0.227 | 0.09507 | -0.02 | -2.389
-11.5 | -0.263 | 0.08876 | -0.019 | -2.969
-11 | -0.294 | 0.08457 | -0.019 | -3.479
-10.5 | -0.319 | 0.08286 | -0.019 | -3.852
-10 | -0.338 | 0.07762 | -0.019 | -4.356
-9.5 | -0.35 | 0.07242 | -0.018 | -4.839
-9 | -0.356 | 0.06605 | -0.018 | -5.389
-8.5 | -0.354 | 0.06319 | -0.019 | -5.609
-8 | -0.346 | 0.05778 | -0.019 | -5.985
-7.5 | -0.331 | 0.05239 | -0.02 | -6.31
-7 | -0.309 | 0.04824 | -0.021 | -6.401
-6.5 | -0.281 | 0.04567 | -0.021 | -6.156
-6 | -0.248 | 0.0419 | -0.022 | -5.928
-5.5 | -0.211 | 0.03946 | -0.022 | -5.357
-5 | -0.171 | 0.03763 | -0.023 | -4.54
-4.5 | -0.127 | 0.03563 | -0.024 | -3.578
-4 | -0.082 | 0.03366 | -0.025 | -2.435
-3.5 | -0.043 | 0.00859 | -0.051 | -4.997
-3 | 0.017 | 0.00846 | -0.051 | 2.018
-2.5 | 0.078 | 0.0083 | -0.051 | 9.376
-2 | 0.139 | 0.00819 | -0.052 | 16.978
-1.5 | 0.2 | 0.00815 | -0.052 | 24.607
-1 | 0.262 | 0.0081 | -0.053 | 32.376
-0.5 | 0.324 | 0.00806 | -0.053 | 40.146
0 | 0.385 | 0.00808 | -0.053 | 47.673
0.5 | 0.446 | 0.00617 | -0.054 | 72.331
1 | 0.507 | 0.00622 | -0.054 | 81.442
1.5 | 0.568 | 0.00637 | -0.054 | 89.18
2 | 0.628 | 0.00623 | -0.055 | 100.938
2.5 | 0.688 | 0.00634 | -0.055 | 108.61
3 | 0.748 | 0.00647 | -0.056 | 115.6
3.5 | 0.808 | 0.00649 | -0.056 | 124.449
4 | 0.868 | 0.00636 | -0.056 | 136.382
4.5 | 0.927 | 0.00654 | -0.057 | 141.843
5 | 0.985 | 0.00774 | -0.057 | 127.214
5.5 | 1.041 | 0.00816 | -0.057 | 127.485
6 | 1.093 | 0.00869 | -0.058 | 125.73
6.5 | 1.142 | 0.00931 | -0.058 | 122.696
7 | 1.189 | 0.01005 | -0.058 | 118.288
7.5 | 1.211 | 0.01639 | -0.057 | 73.866
8 | 1.247 | 0.01763 | -0.058 | 70.704
8.5 | 1.276 | 0.01901 | -0.058 | 67.104
9 | 1.293 | 0.02049 | -0.058 | 63.101
9.5 | 1.3 | 0.0221 | -0.058 | 58.81
10 | 1.295 | 0.02393 | -0.058 | 54.122
10.5 | 1.277 | 0.02641 | -0.059 | 48.345
11 | 1.246 | 0.02905 | -0.059 | 42.875
11.5 | 1.202 | 0.03139 | -0.059 | 38.291
12 | 1.142 | 0.03482 | -0.059 | 32.799
12.5 | 0.928 | 0.0915 | -0.027 | 10.14
13 | 0.862 | 0.09621 | -0.027 | 8.961
13.5 | 0.788 | 0.10373 | -0.025 | 7.594
14 | 0.707 | 0.11286 | -0.024 | 6.26
14.5 | 0.62 | 0.11969 | -0.024 | 5.179

## 46. Re 1M Mach 0.25 (2)
BIGFOIL.COM POLAR EXPORT
NACA63-611 a=0.2
NACA63-611 a=0.2 |  |  |  | Cl Max: | 1.3965 | at alpha= | 12.5 | deg
XFOIL ncrit=9 |  |  |  | L/D Max: | 139.524 | at alpha= | 5.5 | deg
Re: | 1000000 |  |  | Cd Min: | 0.24698 | at alpha= | -20 | deg
Mach: | 0.25 |  |  | Cl=0 at alpha= | -3.2721 | deg
|  |  |  | @ Cl=0.1, Cd= | 0.0094352
|  |  |  | @ Cl=0.4, Cd= | 0.006376
|  |  |  | @ Cl=0.6, Cd= | 0.0056598
alpha (deg) | Cl | Cd | Cm | Cl/Cd
-20 | -0.6778 | 0.24698 | 0.0586 | -2.7444
-19.5 | -0.6586 | 0.24067 | 0.0543 | -2.7365
-19 | -0.639 | 0.23436 | 0.0499 | -2.7266
-18.5 | -0.6193 | 0.22782 | 0.0455 | -2.7184
-18 | -0.5998 | 0.22111 | 0.0412 | -2.7127
-17.5 | -0.5804 | 0.21425 | 0.037 | -2.709
-17 | -0.5606 | 0.20679 | 0.0326 | -2.711
-16.5 | -0.5414 | 0.1996 | 0.0282 | -2.7124
-16 | -0.5234 | 0.19218 | 0.0237 | -2.7235
-15.5 | -0.5074 | 0.18405 | 0.0193 | -2.7569
-15 | -0.4886 | 0.17722 | 0.0161 | -2.757
-14.5 | -0.4701 | 0.17069 | 0.0123 | -2.7541
-14 | -0.4523 | 0.16375 | 0.0085 | -2.7621
-13.5 | -0.4354 | 0.15654 | 0.0047 | -2.7814
-13 | -0.4203 | 0.14853 | 0 | -2.8297
-12.5 | -0.4069 | 0.14098 | -0.0043 | -2.8862
-12 | -0.3847 | 0.13223 | -0.0113 | -2.9093
-11.5 | -0.375 | 0.12446 | -0.014 | -3.013
-11 | -0.36 | 0.11823 | -0.0158 | -3.0449
-10.5 | -0.345 | 0.11241 | -0.0184 | -3.0691
-10 | -0.3344 | 0.10496 | -0.0223 | -3.186
-9 | -0.3191 | 0.08991 | -0.0308 | -3.5491
-8.5 | -0.3111 | 0.08287 | -0.0344 | -3.7541
-8 | -0.3142 | 0.07485 | -0.038 | -4.1977
-7.5 | -0.3128 | 0.06925 | -0.0407 | -4.517
-7 | -0.3058 | 0.06159 | -0.0483 | -4.9651
-6.5 | -0.2877 | 0.05349 | -0.0542 | -5.3786
-6 | -0.2545 | 0.04373 | -0.0588 | -5.8198
-5.5 | -0.24 | 0.02443 | -0.0603 | -9.824
-4.5 | -0.1421 | 0.01359 | -0.0592 | -10.4562
-4 | -0.0857 | 0.01134 | -0.0587 | -7.5573
-3.5 | -0.0268 | 0.01081 | -0.0586 | -2.4792
-3 | 0.032 | 0.01017 | -0.0585 | 3.1465
-2 | 0.1486 | 0.00891 | -0.0585 | 16.6779
-1.5 | 0.2072 | 0.0083 | -0.0586 | 24.9639
-1 | 0.2665 | 0.00806 | -0.0588 | 33.0645
-0.5 | 0.3258 | 0.0078 | -0.0591 | 41.7692
0.5 | 0.4347 | 0.00571 | -0.0588 | 76.1296
1 | 0.4875 | 0.0056 | -0.0573 | 87.0536
1.5 | 0.5585 | 0.00556 | -0.0597 | 100.4496
2 | 0.6209 | 0.00571 | -0.0608 | 108.7391
2.5 | 0.6781 | 0.00589 | -0.0609 | 115.1273
3 | 0.7362 | 0.00607 | -0.061 | 121.285
3.5 | 0.7947 | 0.00626 | -0.0613 | 126.9489
4 | 0.8532 | 0.00647 | -0.0615 | 131.8702
4.5 | 0.9116 | 0.00671 | -0.0617 | 135.8569
5 | 0.9694 | 0.00702 | -0.0618 | 138.0912
5.5 | 1.0269 | 0.00736 | -0.0619 | 139.5245
6 | 1.0826 | 0.00788 | -0.0617 | 137.3858
6.5 | 1.1368 | 0.00853 | -0.0614 | 133.2708
7 | 1.1883 | 0.00942 | -0.0606 | 126.1465
7.5 | 1.2321 | 0.0109 | -0.0591 | 113.0367
8 | 1.2597 | 0.0134 | -0.0555 | 94.0075
8.5 | 1.2862 | 0.01544 | -0.0516 | 83.3031
9 | 1.3082 | 0.01704 | -0.0467 | 76.7723
9.5 | 1.3286 | 0.01877 | -0.0423 | 70.7832
10 | 1.3447 | 0.0212 | -0.0385 | 63.4292
10.5 | 1.3646 | 0.02371 | -0.0357 | 57.5538
11 | 1.3749 | 0.02723 | -0.0329 | 50.4921
11.5 | 1.3894 | 0.03068 | -0.0309 | 45.2868
12 | 1.3874 | 0.03587 | -0.029 | 38.6786
12.5 | 1.3965 | 0.04036 | -0.0279 | 34.6011
13 | 1.3956 | 0.04619 | -0.0274 | 30.2143
13.5 | 1.3915 | 0.0528 | -0.0275 | 26.3542
14 | 1.3867 | 0.05998 | -0.0284 | 23.1194
14.5 | 1.3832 | 0.06742 | -0.0298 | 20.5162
15 | 1.3753 | 0.07586 | -0.0319 | 18.1294
15.5 | 1.364 | 0.08522 | -0.0349 | 16.0056
16 | 1.3416 | 0.09672 | -0.0392 | 13.871
16.5 | 1.3228 | 0.10821 | -0.0439 | 12.2244
17 | 1.3103 | 0.11925 | -0.0491 | 10.9878
17.5 | 1.2919 | 0.13177 | -0.0555 | 9.8042

## 47. Re 1M Mach 0.50 (1)
BIGFOIL.COM POLAR EXPORT
NACA63-611 a=0.2
NACA63-611 a=0.2 |  |  |  | Cl Max: | 1.282 | at alpha= | 7.5 | deg
JavaFoil+Calcfoil stall+Eppler ext transition |  |  |  | L/D Max: | 120.941 | at alpha= | 3 | deg
Re: | 1000000 |  |  | Cd Min: | 0.00657 | at alpha= | 0.5 | deg
Mach: | 0.5 |  |  | Cl=0 at alpha= | -3.1415 | deg
|  |  |  | @ Cl=0.1, Cd= | 0.0086296
|  |  |  | @ Cl=0.4, Cd= | 0.0083879
|  |  |  | @ Cl=0.6, Cd= | 0.0067094
alpha (deg) | Cl | Cd | Cm | Cl/Cd
-20 | -0.936 | 0.19677 | -0.026 | -4.757
-19.5 | -0.909 | 0.18464 | -0.026 | -4.921
-19 | -0.881 | 0.18061 | -0.026 | -4.879
-18.5 | -0.854 | 0.17642 | -0.027 | -4.839
-18 | -0.826 | 0.17093 | -0.027 | -4.834
-17.5 | -0.798 | 0.16832 | -0.026 | -4.739
-17 | -0.769 | 0.15964 | -0.025 | -4.816
-16.5 | -0.741 | 0.15291 | -0.025 | -4.847
-16 | -0.713 | 0.14937 | -0.025 | -4.777
-15.5 | -0.686 | 0.14526 | -0.025 | -4.721
-15 | -0.658 | 0.14119 | -0.026 | -4.661
-14.5 | -0.63 | 0.1376 | -0.026 | -4.581
-14 | -0.602 | 0.13229 | -0.025 | -4.548
-13.5 | -0.573 | 0.1273 | -0.024 | -4.504
-13 | -0.546 | 0.12365 | -0.024 | -4.413
-12.5 | -0.518 | 0.11445 | -0.024 | -4.527
-12 | -0.49 | 0.11541 | -0.024 | -4.247
-11.5 | -0.463 | 0.10653 | -0.025 | -4.342
-11 | -0.435 | 0.1033 | -0.025 | -4.21
-10.5 | -0.406 | 0.10327 | -0.023 | -3.934
-10 | -0.379 | 0.0928 | -0.023 | -4.08
-9.5 | -0.351 | 0.09351 | -0.023 | -3.753
-9 | -0.323 | 0.08577 | -0.023 | -3.768
-8.5 | -0.296 | 0.08888 | -0.023 | -3.325
-8 | -0.268 | 0.08658 | -0.024 | -3.093
-7.5 | -0.24 | 0.08418 | -0.024 | -2.853
-7 | -0.212 | 0.07353 | -0.022 | -2.886
-6.5 | -0.185 | 0.05171 | -0.023 | -3.572
-6 | -0.157 | 0.04643 | -0.023 | -3.385
-5.5 | -0.129 | 0.05611 | -0.022 | -2.307
-5 | -0.145 | 0.04568 | -0.02 | -3.184
-4.5 | -0.129 | 0.03945 | -0.022 | -3.265
-4 | -0.087 | 0.03628 | -0.024 | -2.4
-3.5 | -0.038 | 0.034 | -0.026 | -1.106
-3 | 0.015 | 0.03198 | -0.028 | 0.474
-2.5 | 0.086 | 0.00866 | -0.058 | 9.954
-2 | 0.155 | 0.00851 | -0.058 | 18.161
-1.5 | 0.223 | 0.00843 | -0.058 | 26.514
-1 | 0.293 | 0.0084 | -0.059 | 34.821
-0.5 | 0.362 | 0.00836 | -0.059 | 43.275
0 | 0.43 | 0.00841 | -0.06 | 51.114
0.5 | 0.498 | 0.00657 | -0.06 | 75.811
1 | 0.566 | 0.00675 | -0.06 | 83.913
1.5 | 0.633 | 0.00667 | -0.061 | 94.979
2 | 0.7 | 0.00681 | -0.061 | 102.932
2.5 | 0.767 | 0.00669 | -0.062 | 114.677
3 | 0.834 | 0.00689 | -0.062 | 120.941
3.5 | 0.899 | 0.0078 | -0.062 | 115.297
4 | 0.963 | 0.00815 | -0.063 | 118.193
4.5 | 1.025 | 0.00863 | -0.063 | 118.784
5 | 1.085 | 0.00923 | -0.063 | 117.584
5.5 | 1.142 | 0.01 | -0.063 | 114.22
6 | 1.193 | 0.011 | -0.064 | 108.451
6.5 | 1.24 | 0.01196 | -0.064 | 103.718
7 | 1.261 | 0.02007 | -0.063 | 62.812
7.5 | 1.282 | 0.02211 | -0.063 | 57.979
8 | 1.28 | 0.02439 | -0.063 | 52.483
8.5 | 1.219 | 0.02787 | -0.063 | 43.73
9 | 0.647 | 0.06647 | -0.023 | 9.735
9.5 | 0.673 | 0.07837 | -0.024 | 8.587
10 | 0.699 | 0.07415 | -0.027 | 9.43
10.5 | 0.725 | 0.09304 | -0.027 | 7.79
11 | 0.751 | 0.09932 | -0.029 | 7.559
11.5 | 0.776 | 0.10506 | -0.029 | 7.387
12 | 0.803 | 0.11631 | -0.032 | 6.905
12.5 | 0.828 | 0.11985 | -0.032 | 6.909

## 48. Re 1M Mach 0.50 (2)
BIGFOIL.COM POLAR EXPORT
NACA63-611 a=0.2
NACA63-611 a=0.2 |  |  |  | Cl Max: | 1.3301 | at alpha= | 7 | deg
XFOIL ncrit=9 |  |  |  | L/D Max: | 137.278 | at alpha= | 5 | deg
Re: | 1000000 |  |  | Cd Min: | 0.26977 | at alpha= | -20 | deg
Mach: | 0.5 |  |  | Cl=0 at alpha= | -3.3026 | deg
|  |  |  | @ Cl=0.1, Cd= | 0.011017
|  |  |  | @ Cl=0.4, Cd= | 0.0081618
|  |  |  | @ Cl=0.6, Cd= | 0.0061193
alpha (deg) | Cl | Cd | Cm | Cl/Cd
-20 | -0.7388 | 0.26977 | 0.0713 | -2.7386
-19.5 | -0.7148 | 0.26189 | 0.0659 | -2.7294
-19 | -0.6906 | 0.25398 | 0.0606 | -2.7191
-18.5 | -0.6663 | 0.2459 | 0.0553 | -2.7096
-18 | -0.6418 | 0.23775 | 0.0501 | -2.6995
-17.5 | -0.6173 | 0.22947 | 0.0448 | -2.6901
-17 | -0.5933 | 0.22119 | 0.0394 | -2.6823
-16.5 | -0.5696 | 0.21317 | 0.0342 | -2.672
-16 | -0.5465 | 0.20505 | 0.029 | -2.6652
-15.5 | -0.5235 | 0.19671 | 0.0248 | -2.6613
-15 | -0.5002 | 0.18915 | 0.0202 | -2.6445
-14.5 | -0.4769 | 0.18144 | 0.0155 | -2.6284
-14 | -0.4539 | 0.17341 | 0.0108 | -2.6175
-13.5 | -0.4272 | 0.16483 | 0.0037 | -2.5918
-13 | -0.4137 | 0.15779 | 0.0008 | -2.6218
-12.5 | -0.3963 | 0.15024 | -0.003 | -2.6378
-12 | -0.3753 | 0.14234 | -0.0057 | -2.6366
-11.5 | -0.3561 | 0.13524 | -0.0093 | -2.6331
-10.5 | -0.321 | 0.12023 | -0.0179 | -2.6699
-10 | -0.3069 | 0.11267 | -0.0226 | -2.7239
-9.5 | -0.292 | 0.10522 | -0.0268 | -2.7751
-9 | -0.2745 | 0.09774 | -0.0292 | -2.8085
-8.5 | -0.2593 | 0.09096 | -0.0328 | -2.8507
-8 | -0.2427 | 0.08498 | -0.0359 | -2.856
-7.5 | -0.2326 | 0.07773 | -0.0412 | -2.9924
-7 | -0.2246 | 0.07046 | -0.046 | -3.1876
-6.5 | -0.2215 | 0.06356 | -0.0506 | -3.4849
-6 | -0.2119 | 0.05529 | -0.0587 | -3.8325
-5 | -0.1684 | 0.0398 | -0.0673 | -4.2312
-4.5 | -0.1285 | 0.03174 | -0.0699 | -4.0485
-4 | -0.08 | 0.02356 | -0.0706 | -3.3956
-3.5 | -0.0255 | 0.0156 | -0.0696 | -1.6346
-3 | 0.0391 | 0.01281 | -0.0689 | 3.0523
-2.5 | 0.106 | 0.01084 | -0.068 | 9.7786
-2 | 0.1727 | 0.00976 | -0.0674 | 17.6947
-1.5 | 0.2396 | 0.009 | -0.067 | 26.6222
-1 | 0.3071 | 0.00856 | -0.067 | 35.8762
-0.5 | 0.375 | 0.00828 | -0.067 | 45.2899
0 | 0.4427 | 0.00796 | -0.0673 | 55.6156
0.5 | 0.502 | 0.00627 | -0.0671 | 80.0638
1 | 0.5643 | 0.00615 | -0.0658 | 91.7561
1.5 | 0.6225 | 0.0061 | -0.0632 | 102.0492
2 | 0.7135 | 0.00627 | -0.0683 | 113.7959
2.5 | 0.7782 | 0.0065 | -0.068 | 119.7231
3 | 0.8449 | 0.00676 | -0.0678 | 124.9852
3.5 | 0.9121 | 0.00704 | -0.0677 | 129.5597
4 | 0.9796 | 0.00736 | -0.0674 | 133.0978
4.5 | 1.0474 | 0.00771 | -0.067 | 135.8495
5 | 1.1147 | 0.00812 | -0.0663 | 137.2783
5.5 | 1.1799 | 0.00868 | -0.0652 | 135.9332
6 | 1.2408 | 0.00952 | -0.0633 | 130.3361
6.5 | 1.2961 | 0.01063 | -0.0606 | 121.9285
7 | 1.3301 | 0.01263 | -0.0555 | 105.3127
7.5 | 1.3119 | 0.01625 | -0.0454 | 80.7323
8.5 | 1.3059 | 0.02539 | -0.0355 | 51.4336
9 | 1.3148 | 0.03005 | -0.0325 | 43.7537
9.5 | 1.318 | 0.03545 | -0.03 | 37.1791
10 | 1.3131 | 0.04189 | -0.0284 | 31.3464
10.5 | 1.308 | 0.04892 | -0.0276 | 26.7375
11 | 1.2987 | 0.05684 | -0.0277 | 22.8483
11.5 | 1.2864 | 0.06551 | -0.0286 | 19.6367
12 | 1.275 | 0.07461 | -0.0301 | 17.0889

## 49. Re 2M Mach 0.00 (1)
BIGFOIL.COM POLAR EXPORT
NACA63-611 a=0.2
NACA63-611 a=0.2 |  |  |  | Cl Max: | 1.323 | at alpha= | 10.5 | deg
JavaFoil+Calcfoil stall+Eppler ext transition |  |  |  | L/D Max: | 163.659 | at alpha= | 5.5 | deg
Re: | 2000000 |  |  | Cd Min: | 0.00549 | at alpha= | 0.5 | deg
Mach: | 0 |  |  | Cl=0 at alpha= | -3.1441 | deg
|  |  |  | @ Cl=0.1, Cd= | 0.0073725
|  |  |  | @ Cl=0.4, Cd= | 0.0064175
|  |  |  | @ Cl=0.6, Cd= | 0.0057548
alpha (deg) | Cl | Cd | Cm | Cl/Cd
-16.5 | -0.359 | 0.1354 | -0.019 | -2.649
-16 | -0.371 | 0.1273 | -0.019 | -2.917
-15.5 | -0.384 | 0.12328 | -0.019 | -3.114
-15 | -0.396 | 0.11776 | -0.019 | -3.364
-14.5 | -0.408 | 0.11011 | -0.019 | -3.703
-14 | -0.419 | 0.10603 | -0.019 | -3.948
-13.5 | -0.428 | 0.10225 | -0.019 | -4.188
-13 | -0.437 | 0.097 | -0.019 | -4.501
-12.5 | -0.443 | 0.09064 | -0.019 | -4.89
-12 | -0.448 | 0.08543 | -0.019 | -5.242
-11.5 | -0.45 | 0.08105 | -0.019 | -5.553
-11 | -0.45 | 0.07733 | -0.02 | -5.814
-10.5 | -0.446 | 0.07004 | -0.02 | -6.368
-10 | -0.439 | 0.06631 | -0.02 | -6.623
-9.5 | -0.429 | 0.06128 | -0.021 | -6.996
-9 | -0.414 | 0.05766 | -0.021 | -7.189
-8.5 | -0.396 | 0.05455 | -0.021 | -7.262
-8 | -0.374 | 0.05047 | -0.022 | -7.416
-7.5 | -0.348 | 0.04696 | -0.023 | -7.416
-7 | -0.319 | 0.04411 | -0.023 | -7.223
-6.5 | -0.285 | 0.04166 | -0.024 | -6.851
-6 | -0.25 | 0.0383 | -0.025 | -6.522
-5.5 | -0.213 | 0.03409 | -0.029 | -6.234
-5 | -0.209 | 0.00808 | -0.048 | -25.844
-4.5 | -0.155 | 0.00795 | -0.049 | -19.486
-4 | -0.099 | 0.00779 | -0.049 | -12.715
-3.5 | -0.042 | 0.00766 | -0.049 | -5.445
-3 | 0.017 | 0.00751 | -0.049 | 2.209
-2.5 | 0.075 | 0.00741 | -0.05 | 10.185
-2 | 0.135 | 0.00732 | -0.05 | 18.407
-1.5 | 0.194 | 0.00726 | -0.051 | 26.741
-1 | 0.254 | 0.00722 | -0.051 | 35.142
-0.5 | 0.314 | 0.00721 | -0.051 | 43.477
0 | 0.373 | 0.0072 | -0.052 | 51.805
0.5 | 0.432 | 0.00549 | -0.052 | 78.614
1 | 0.491 | 0.00555 | -0.052 | 88.4
1.5 | 0.55 | 0.00567 | -0.053 | 96.981
2 | 0.609 | 0.00577 | -0.053 | 105.475
2.5 | 0.667 | 0.00561 | -0.053 | 118.946
3 | 0.725 | 0.0057 | -0.054 | 127.135
3.5 | 0.783 | 0.00583 | -0.054 | 134.297
4 | 0.841 | 0.00596 | -0.055 | 141.03
4.5 | 0.899 | 0.00613 | -0.055 | 146.584
5 | 0.956 | 0.00594 | -0.055 | 161.006
5.5 | 1.011 | 0.00618 | -0.056 | 163.659
6 | 1.064 | 0.00759 | -0.056 | 140.271
6.5 | 1.115 | 0.008 | -0.057 | 139.329
7 | 1.164 | 0.00844 | -0.057 | 138
7.5 | 1.191 | 0.01321 | -0.056 | 90.172
8 | 1.23 | 0.01409 | -0.057 | 87.351
8.5 | 1.264 | 0.01507 | -0.057 | 83.887
9 | 1.289 | 0.01612 | -0.057 | 79.99
9.5 | 1.308 | 0.01728 | -0.057 | 75.686
10 | 1.32 | 0.01852 | -0.057 | 71.251
10.5 | 1.323 | 0.02008 | -0.058 | 65.896
11 | 1.32 | 0.02172 | -0.058 | 60.749
11.5 | 1.309 | 0.02318 | -0.058 | 56.477
12 | 1.29 | 0.02522 | -0.058 | 51.164
12.5 | 1.265 | 0.02733 | -0.058 | 46.281
13 | 1.233 | 0.02975 | -0.058 | 41.438
13.5 | 1.195 | 0.03253 | -0.059 | 36.75
14 | 1.153 | 0.03572 | -0.059 | 32.276
14.5 | 1.106 | 0.03972 | -0.058 | 27.844
15 | 1.055 | 0.04454 | -0.058 | 23.695
15.5 | 0.997 | 0.05296 | -0.057 | 18.822

## 50. Re 2M Mach 0.00 (2)
BIGFOIL.COM POLAR EXPORT
NACA63-611 a=0.2
NACA63-611 a=0.2 |  |  |  | Cl Max: | 1.5684 | at alpha= | 16 | deg
XFOIL ncrit=9 |  |  |  | L/D Max: | 163.427 | at alpha= | 5 | deg
Re: | 2000000 |  |  | Cd Min: | 0.12185 | at alpha= | 20 | deg
Mach: | 0 |  |  | Cl=0 at alpha= | -3.2281 | deg
|  |  |  | @ Cl=0.1, Cd= | 0.0072595
|  |  |  | @ Cl=0.4, Cd= | 0.0053692
|  |  |  | @ Cl=0.6, Cd= | 0.0045952
alpha (deg) | Cl | Cd | Cm | Cl/Cd
-9 | -0.6355 | 0.01604 | -0.0545 | -39.6197
-8.5 | -0.5837 | 0.01472 | -0.0544 | -39.6535
-8 | -0.5308 | 0.01359 | -0.0543 | -39.0581
-7.5 | -0.4773 | 0.01249 | -0.0542 | -38.2146
-7 | -0.4229 | 0.01154 | -0.0541 | -36.6464
-6.5 | -0.3674 | 0.01093 | -0.0542 | -33.6139
-6 | -0.3136 | 0.00969 | -0.054 | -32.3633
-5.5 | -0.2572 | 0.00937 | -0.0542 | -27.4493
-5 | -0.2008 | 0.009 | -0.0543 | -22.3111
-4.5 | -0.145 | 0.00832 | -0.0544 | -17.4279
-4 | -0.0879 | 0.00808 | -0.0546 | -10.8787
-3.5 | -0.031 | 0.00778 | -0.0549 | -3.9846
-3 | 0.026 | 0.0075 | -0.0551 | 3.4667
-2.5 | 0.0833 | 0.00735 | -0.0555 | 11.3333
-2 | 0.1405 | 0.00704 | -0.0558 | 19.9574
-1.5 | 0.198 | 0.0069 | -0.0561 | 28.6957
-1 | 0.2555 | 0.00674 | -0.0565 | 37.908
-0.5 | 0.313 | 0.00663 | -0.0569 | 47.2097
0.5 | 0.4241 | 0.00502 | -0.058 | 84.4821
1 | 0.4799 | 0.00477 | -0.0581 | 100.608
1.5 | 0.534 | 0.00465 | -0.0577 | 114.8387
2 | 0.5841 | 0.00457 | -0.0561 | 127.8118
2.5 | 0.6535 | 0.00468 | -0.0593 | 139.6368
3 | 0.7099 | 0.00481 | -0.0596 | 147.5884
3.5 | 0.7665 | 0.00498 | -0.06 | 153.9157
4 | 0.8231 | 0.00516 | -0.0604 | 159.5155
4.5 | 0.8791 | 0.00542 | -0.0608 | 162.1956
5 | 0.9348 | 0.00572 | -0.0611 | 163.4266
5.5 | 0.9891 | 0.00617 | -0.0614 | 160.3079
6 | 1.0424 | 0.00674 | -0.0615 | 154.6588
6.5 | 1.0947 | 0.00738 | -0.0615 | 148.3333
7 | 1.1441 | 0.00832 | -0.0612 | 137.512
7.5 | 1.1863 | 0.00992 | -0.0601 | 119.5867
8 | 1.2287 | 0.01129 | -0.0589 | 108.8308
8.5 | 1.271 | 0.01248 | -0.0576 | 101.8429
9 | 1.3153 | 0.01336 | -0.0565 | 98.4506
9.5 | 1.3584 | 0.01418 | -0.0552 | 95.7969
10 | 1.397 | 0.01516 | -0.0534 | 92.1504
10.5 | 1.4325 | 0.01609 | -0.0511 | 89.0305
11 | 1.4514 | 0.01733 | -0.0462 | 83.7507
11.5 | 1.474 | 0.01874 | -0.0428 | 78.6553
12 | 1.4915 | 0.02077 | -0.0395 | 71.8103
12.5 | 1.5128 | 0.0228 | -0.0372 | 66.3509
13 | 1.5252 | 0.02574 | -0.0347 | 59.2541
13.5 | 1.5413 | 0.02856 | -0.0328 | 53.9671
14 | 1.5524 | 0.03201 | -0.0312 | 48.4973
14.5 | 1.5603 | 0.03595 | -0.03 | 43.4019
15 | 1.5545 | 0.04155 | -0.0289 | 37.4128
15.5 | 1.5632 | 0.04607 | -0.0288 | 33.931
16 | 1.5684 | 0.05125 | -0.029 | 30.6029
16.5 | 1.5599 | 0.0584 | -0.0299 | 26.7106
17 | 1.5624 | 0.06453 | -0.0312 | 24.212
17.5 | 1.5549 | 0.07232 | -0.0332 | 21.5003
18 | 1.5481 | 0.08042 | -0.0358 | 19.2502
18.5 | 1.537 | 0.08951 | -0.0391 | 17.1713
19 | 1.5282 | 0.09859 | -0.0428 | 15.5006
19.5 | 1.509 | 0.10979 | -0.0477 | 13.7444
20 | 1.4875 | 0.12185 | -0.0536 | 12.2076

## 51. Re 2M Mach 0.10 (1)
BIGFOIL.COM POLAR EXPORT
NACA63-611 a=0.2
NACA63-611 a=0.2 |  |  |  | Cl Max: | 1.32 | at alpha= | 10.5 | deg
JavaFoil+Calcfoil stall+Eppler ext transition |  |  |  | L/D Max: | 162.551 | at alpha= | 5.5 | deg
Re: | 2000000 |  |  | Cd Min: | 0.00549 | at alpha= | 0.5 | deg
Mach: | 0.1 |  |  | Cl=0 at alpha= | -3.1441 | deg
|  |  |  | @ Cl=0.1, Cd= | 0.0073775
|  |  |  | @ Cl=0.4, Cd= | 0.0064754
|  |  |  | @ Cl=0.6, Cd= | 0.0057895
alpha (deg) | Cl | Cd | Cm | Cl/Cd
-16 | -0.329 | 0.13036 | -0.02 | -2.522
-15.5 | -0.343 | 0.12629 | -0.02 | -2.72
-15 | -0.358 | 0.12005 | -0.019 | -2.982
-14.5 | -0.372 | 0.11186 | -0.02 | -3.328
-14 | -0.386 | 0.10574 | -0.02 | -3.648
-13.5 | -0.398 | 0.10285 | -0.019 | -3.872
-13 | -0.409 | 0.09454 | -0.019 | -4.331
-12.5 | -0.419 | 0.09126 | -0.02 | -4.593
-12 | -0.427 | 0.08676 | -0.019 | -4.918
-11.5 | -0.432 | 0.08172 | -0.019 | -5.283
-11 | -0.434 | 0.07772 | -0.02 | -5.586
-10.5 | -0.433 | 0.07161 | -0.02 | -6.051
-10 | -0.429 | 0.06641 | -0.02 | -6.461
-9.5 | -0.421 | 0.06224 | -0.021 | -6.761
-9 | -0.409 | 0.05779 | -0.021 | -7.069
-8.5 | -0.392 | 0.05465 | -0.021 | -7.172
-8 | -0.371 | 0.05093 | -0.022 | -7.292
-7.5 | -0.347 | 0.04746 | -0.023 | -7.304
-7 | -0.318 | 0.04419 | -0.023 | -7.192
-6.5 | -0.285 | 0.04193 | -0.023 | -6.802
-6 | -0.25 | 0.03861 | -0.025 | -6.472
-5.5 | -0.212 | 0.03557 | -0.027 | -5.951
-5 | -0.209 | 0.00808 | -0.048 | -25.909
-4.5 | -0.155 | 0.00796 | -0.049 | -19.537
-4 | -0.099 | 0.00781 | -0.049 | -12.741
-3.5 | -0.042 | 0.00767 | -0.049 | -5.459
-3 | 0.017 | 0.00752 | -0.05 | 2.217
-2.5 | 0.076 | 0.00741 | -0.05 | 10.225
-2 | 0.135 | 0.00733 | -0.05 | 18.463
-1.5 | 0.195 | 0.00726 | -0.051 | 26.872
-1 | 0.255 | 0.00723 | -0.051 | 35.275
-0.5 | 0.315 | 0.00721 | -0.051 | 43.679
0 | 0.375 | 0.0072 | -0.052 | 52.074
0.5 | 0.434 | 0.00549 | -0.052 | 79.006
1 | 0.493 | 0.00556 | -0.053 | 88.801
1.5 | 0.553 | 0.00567 | -0.053 | 97.398
2 | 0.612 | 0.00582 | -0.053 | 105.126
2.5 | 0.671 | 0.00561 | -0.054 | 119.537
3 | 0.729 | 0.00574 | -0.054 | 126.867
3.5 | 0.787 | 0.00583 | -0.054 | 134.919
4 | 0.845 | 0.00602 | -0.055 | 140.396
4.5 | 0.903 | 0.00614 | -0.055 | 147.195
5 | 0.96 | 0.006 | -0.056 | 160.174
5.5 | 1.016 | 0.00625 | -0.056 | 162.551
6 | 1.069 | 0.00765 | -0.056 | 139.8
6.5 | 1.12 | 0.00806 | -0.057 | 139.07
7 | 1.169 | 0.00851 | -0.057 | 137.419
7.5 | 1.196 | 0.01337 | -0.057 | 89.433
8 | 1.234 | 0.01424 | -0.057 | 86.647
8.5 | 1.267 | 0.01525 | -0.057 | 83.08
9 | 1.292 | 0.01633 | -0.057 | 79.087
9.5 | 1.309 | 0.01753 | -0.057 | 74.665
10 | 1.318 | 0.01888 | -0.058 | 69.828
10.5 | 1.32 | 0.02051 | -0.058 | 64.343
11 | 1.313 | 0.02224 | -0.058 | 59.034
11.5 | 1.299 | 0.02376 | -0.058 | 54.642
12 | 1.276 | 0.02582 | -0.058 | 49.401
12.5 | 1.246 | 0.02803 | -0.059 | 44.442
13 | 1.208 | 0.03062 | -0.059 | 39.461
13.5 | 1.165 | 0.03357 | -0.059 | 34.7
14 | 1.116 | 0.03717 | -0.059 | 30.034
14.5 | 1.063 | 0.04163 | -0.058 | 25.538
15 | 1.004 | 0.04807 | -0.058 | 20.886
15.5 | 0.925 | 0.06512 | -0.055 | 14.211

## 52. Re 2M Mach 0.10 (2)
BIGFOIL.COM POLAR EXPORT
NACA63-611 a=0.2
NACA63-611 a=0.2 |  |  |  | Cl Max: | 1.556 | at alpha= | 16 | deg
XFOIL ncrit=9 |  |  |  | L/D Max: | 163.6 | at alpha= | 5 | deg
Re: | 2000000 |  |  | Cd Min: | 0.24217 | at alpha= | -20 | deg
Mach: | 0.1 |  |  | Cl=0 at alpha= | -3.229 | deg
|  |  |  | @ Cl=0.1, Cd= | 0.007276
|  |  |  | @ Cl=0.4, Cd= | 0.0056843
|  |  |  | @ Cl=0.6, Cd= | 0.0046014
alpha (deg) | Cl | Cd | Cm | Cl/Cd
-20 | -0.6675 | 0.24217 | 0.0563 | -2.7563
-19.5 | -0.649 | 0.23622 | 0.052 | -2.7474
-19 | -0.6303 | 0.2301 | 0.0477 | -2.7392
-18.5 | -0.6115 | 0.22384 | 0.0435 | -2.7319
-18 | -0.5929 | 0.21732 | 0.0393 | -2.7282
-17.5 | -0.5743 | 0.21068 | 0.0352 | -2.7259
-17 | -0.5555 | 0.20315 | 0.0311 | -2.7344
-16.5 | -0.5375 | 0.1961 | 0.027 | -2.7409
-16 | -0.5203 | 0.18873 | 0.0229 | -2.7568
-15.5 | -0.5042 | 0.18087 | 0.0187 | -2.7876
-15 | -0.4909 | 0.17229 | 0.0146 | -2.8493
-14.5 | -0.4729 | 0.16637 | 0.0111 | -2.8425
-14 | -0.456 | 0.15981 | 0.0074 | -2.8534
-13.5 | -0.44 | 0.15288 | 0.0038 | -2.8781
-13 | -0.4197 | 0.14466 | -0.0017 | -2.9013
-12.5 | -0.4078 | 0.13735 | -0.005 | -2.9691
-10.5 | -0.3648 | 0.10718 | -0.0192 | -3.4036
-10 | -0.3527 | 0.1007 | -0.0225 | -3.5025
-9.5 | -0.342 | 0.0941 | -0.0259 | -3.6344
-9 | -0.6359 | 0.01799 | -0.0558 | -35.3474
-8.5 | -0.5863 | 0.01585 | -0.0555 | -36.9905
-8 | -0.5335 | 0.0145 | -0.0553 | -36.7931
-7.5 | -0.4801 | 0.01316 | -0.0551 | -36.4818
-7 | -0.4258 | 0.01194 | -0.0549 | -35.6616
-6.5 | -0.3702 | 0.01114 | -0.0549 | -33.2316
-6 | -0.316 | 0.00982 | -0.0546 | -32.1792
-5.5 | -0.2591 | 0.00948 | -0.0547 | -27.3312
-5 | -0.2023 | 0.00908 | -0.0548 | -22.2797
-4.5 | -0.1461 | 0.00837 | -0.0548 | -17.4552
-4 | -0.0886 | 0.00813 | -0.0551 | -10.8979
-3.5 | -0.0309 | 0.00797 | -0.0553 | -3.877
-3 | 0.0261 | 0.00752 | -0.0555 | 3.4707
-2.5 | 0.0839 | 0.00736 | -0.0558 | 11.3995
-2 | 0.1414 | 0.00706 | -0.0561 | 20.0283
-1.5 | 0.1993 | 0.00692 | -0.0565 | 28.8006
-1 | 0.2572 | 0.00675 | -0.0568 | 38.1037
-0.5 | 0.315 | 0.00664 | -0.0572 | 47.4398
0 | 0.3724 | 0.00634 | -0.0577 | 58.7382
0.5 | 0.4267 | 0.00505 | -0.0583 | 84.495
1 | 0.4829 | 0.00479 | -0.0584 | 100.8142
1.5 | 0.5375 | 0.00467 | -0.058 | 115.0964
2 | 0.5875 | 0.00458 | -0.0563 | 128.2751
2.5 | 0.6575 | 0.0047 | -0.0596 | 139.8936
3 | 0.7143 | 0.00484 | -0.0599 | 147.5826
3.5 | 0.7713 | 0.005 | -0.0603 | 154.26
4 | 0.8283 | 0.00518 | -0.0607 | 159.9035
4.5 | 0.8846 | 0.00545 | -0.061 | 162.3119
5 | 0.9407 | 0.00575 | -0.0614 | 163.6
5.5 | 0.9955 | 0.00621 | -0.0616 | 160.306
6 | 1.0491 | 0.00679 | -0.0617 | 154.5066
6.5 | 1.1016 | 0.00745 | -0.0617 | 147.8658
7 | 1.151 | 0.00842 | -0.0613 | 136.6983
7.5 | 1.1929 | 0.01007 | -0.06 | 118.4608
8 | 1.2348 | 0.01149 | -0.0586 | 107.4674
8.5 | 1.2775 | 0.01265 | -0.0572 | 100.9881
9 | 1.3216 | 0.01355 | -0.056 | 97.5351
9.5 | 1.3643 | 0.01439 | -0.0546 | 94.8089
10 | 1.4024 | 0.01537 | -0.0525 | 91.2427
10.5 | 1.4319 | 0.0164 | -0.049 | 87.311
11 | 1.4513 | 0.01774 | -0.0445 | 81.8095
11.5 | 1.4729 | 0.01938 | -0.0411 | 76.001
12 | 1.4915 | 0.02151 | -0.0381 | 69.3398
12.5 | 1.5107 | 0.02383 | -0.0357 | 63.3949
13 | 1.5231 | 0.02691 | -0.0334 | 56.5998
13.5 | 1.5371 | 0.03005 | -0.0316 | 51.1514
14 | 1.546 | 0.03385 | -0.03 | 45.6721
14.5 | 1.5501 | 0.03835 | -0.0288 | 40.4198
15 | 1.5462 | 0.04405 | -0.0281 | 35.101
15.5 | 1.5528 | 0.04902 | -0.0282 | 31.6769
16 | 1.556 | 0.05469 | -0.0288 | 28.4513
16.5 | 1.5447 | 0.0625 | -0.03 | 24.7152
17 | 1.545 | 0.06919 | -0.0317 | 22.3298
17.5 | 1.5352 | 0.07766 | -0.0341 | 19.7682
18 | 1.5257 | 0.08646 | -0.0372 | 17.6463
18.5 | 1.5121 | 0.09632 | -0.0411 | 15.6987
19 | 1.4997 | 0.10637 | -0.0455 | 14.0989
19.5 | 1.4776 | 0.11847 | -0.0512 | 12.4724
20 | 1.4545 | 0.13124 | -0.0578 | 11.0827

## 53. Re 2M Mach 0.25 (1)
BIGFOIL.COM POLAR EXPORT
NACA63-611 a=0.2
NACA63-611 a=0.2 |  |  |  | Cl Max: | 1.308 | at alpha= | 9.5 | deg
JavaFoil+Calcfoil stall+Eppler ext transition |  |  |  | L/D Max: | 159.29 | at alpha= | 5 | deg
Re: | 2000000 |  |  | Cd Min: | 0.00555 | at alpha= | 0.5 | deg
Mach: | 0.25 |  |  | Cl=0 at alpha= | -3.1417 | deg
|  |  |  | @ Cl=0.1, Cd= | 0.0074339
|  |  |  | @ Cl=0.4, Cd= | 0.006832
|  |  |  | @ Cl=0.6, Cd= | 0.0058387
alpha (deg) | Cl | Cd | Cm | Cl/Cd
-14 | -0.063 | 0.10949 | -0.02 | -0.575
-13.5 | -0.06 | 0.10356 | -0.021 | -0.58
-13 | -0.128 | 0.09842 | -0.021 | -1.296
-12.5 | -0.184 | 0.09385 | -0.021 | -1.964
-12 | -0.227 | 0.08786 | -0.021 | -2.588
-11.5 | -0.264 | 0.08421 | -0.021 | -3.132
-11 | -0.295 | 0.07958 | -0.02 | -3.701
-10.5 | -0.32 | 0.07404 | -0.02 | -4.316
-10 | -0.339 | 0.06995 | -0.02 | -4.839
-9.5 | -0.351 | 0.0679 | -0.019 | -5.166
-9 | -0.356 | 0.06251 | -0.02 | -5.702
-8.5 | -0.355 | 0.05861 | -0.02 | -6.056
-8 | -0.346 | 0.05411 | -0.021 | -6.401
-7.5 | -0.331 | 0.04969 | -0.022 | -6.662
-7 | -0.309 | 0.046 | -0.022 | -6.722
-6.5 | -0.282 | 0.04323 | -0.023 | -6.514
-6 | -0.249 | 0.03993 | -0.024 | -6.242
-5.5 | -0.212 | 0.03739 | -0.025 | -5.672
-5 | -0.172 | 0.03474 | -0.028 | -4.962
-4.5 | -0.158 | 0.00803 | -0.05 | -19.735
-4 | -0.102 | 0.0079 | -0.05 | -12.862
-3.5 | -0.043 | 0.00774 | -0.051 | -5.541
-3 | 0.017 | 0.00761 | -0.051 | 2.246
-2.5 | 0.078 | 0.00747 | -0.051 | 10.408
-2 | 0.139 | 0.00737 | -0.052 | 18.857
-1.5 | 0.2 | 0.00733 | -0.052 | 27.333
-1 | 0.262 | 0.00727 | -0.053 | 36.034
-0.5 | 0.324 | 0.00724 | -0.053 | 44.701
0 | 0.385 | 0.00725 | -0.053 | 53.11
0.5 | 0.446 | 0.00555 | -0.054 | 80.299
1 | 0.507 | 0.00566 | -0.054 | 89.58
1.5 | 0.568 | 0.00578 | -0.054 | 98.22
2 | 0.628 | 0.00589 | -0.055 | 106.677
2.5 | 0.688 | 0.00574 | -0.055 | 119.988
3 | 0.748 | 0.00586 | -0.056 | 127.656
3.5 | 0.808 | 0.00598 | -0.056 | 135.159
4 | 0.868 | 0.00616 | -0.056 | 140.819
4.5 | 0.928 | 0.00599 | -0.057 | 154.875
5 | 0.986 | 0.00619 | -0.057 | 159.29
5.5 | 1.042 | 0.00751 | -0.058 | 138.696
6 | 1.096 | 0.00796 | -0.058 | 137.696
6.5 | 1.146 | 0.00842 | -0.058 | 136.153
7 | 1.194 | 0.00891 | -0.059 | 133.966
7.5 | 1.218 | 0.01423 | -0.058 | 85.616
8 | 1.254 | 0.0153 | -0.058 | 81.975
8.5 | 1.283 | 0.01645 | -0.058 | 77.99
9 | 1.301 | 0.01773 | -0.059 | 73.376
9.5 | 1.308 | 0.01913 | -0.059 | 68.367
10 | 1.303 | 0.02069 | -0.059 | 62.979
10.5 | 1.285 | 0.02285 | -0.059 | 56.232
11 | 1.254 | 0.02498 | -0.059 | 50.213
11.5 | 1.211 | 0.02695 | -0.059 | 44.918
12 | 1.153 | 0.02965 | -0.059 | 38.876
12.5 | 1.075 | 0.03467 | -0.059 | 31.017
13 | 0.993 | 0.03821 | -0.059 | 25.994
13.5 | 0.802 | 0.09203 | -0.039 | 8.71
14 | 0.71 | 0.10477 | -0.031 | 6.774
14.5 | 0.622 | 0.1125 | -0.031 | 5.531

## 54. Re 2M Mach 0.25 (2)
BIGFOIL.COM POLAR EXPORT
NACA63-611 a=0.2
NACA63-611 a=0.2 |  |  |  | Cl Max: | 1.5034 | at alpha= | 13.5 | deg
XFOIL ncrit=9 |  |  |  | L/D Max: | 164.527 | at alpha= | 5 | deg
Re: | 2000000 |  |  | Cd Min: | 0.13648 | at alpha= | 18.5 | deg
Mach: | 0.25 |  |  | Cl=0 at alpha= | -3.2264 | deg
|  |  |  | @ Cl=0.1, Cd= | 0.0073836
|  |  |  | @ Cl=0.4, Cd= | 0.0061203
|  |  |  | @ Cl=0.6, Cd= | 0.0046835
alpha (deg) | Cl | Cd | Cm | Cl/Cd
-6.5 | -0.3804 | 0.01471 | -0.0592 | -25.86
-6 | -0.3259 | 0.01212 | -0.0586 | -26.8894
-5.5 | -0.2698 | 0.01024 | -0.058 | -26.3477
-5 | -0.2102 | 0.00975 | -0.0578 | -21.559
-4.5 | -0.1509 | 0.00915 | -0.0576 | -16.4918
-4 | -0.0924 | 0.00839 | -0.0575 | -11.0131
-3.5 | -0.0325 | 0.0081 | -0.0575 | -4.0123
-3 | 0.0269 | 0.00766 | -0.0576 | 3.5117
-2.5 | 0.0868 | 0.00745 | -0.0578 | 11.651
-2 | 0.1464 | 0.00715 | -0.058 | 20.4755
-1.5 | 0.2063 | 0.00699 | -0.0583 | 29.5136
-1 | 0.2662 | 0.00684 | -0.0586 | 38.9181
-0.5 | 0.3261 | 0.00672 | -0.059 | 48.5268
0 | 0.3855 | 0.00645 | -0.0594 | 59.7674
0.5 | 0.4418 | 0.00517 | -0.0601 | 85.4545
1 | 0.4996 | 0.0049 | -0.0602 | 101.9592
1.5 | 0.5563 | 0.00477 | -0.0598 | 116.6247
2 | 0.6068 | 0.00467 | -0.0578 | 129.9358
2.5 | 0.679 | 0.00478 | -0.061 | 142.0502
3 | 0.739 | 0.00494 | -0.0616 | 149.5951
3.5 | 0.798 | 0.00513 | -0.0619 | 155.5556
4 | 0.8571 | 0.00533 | -0.0622 | 160.8068
4.5 | 0.9159 | 0.00558 | -0.0625 | 164.1398
5 | 0.974 | 0.00592 | -0.0628 | 164.527
5.5 | 1.0307 | 0.00644 | -0.0628 | 160.0466
6 | 1.0862 | 0.00706 | -0.0627 | 153.8527
6.5 | 1.1402 | 0.00781 | -0.0623 | 145.9923
7 | 1.1879 | 0.00912 | -0.0613 | 130.2522
7.5 | 1.2283 | 0.01091 | -0.0592 | 112.5848
8 | 1.2691 | 0.0124 | -0.0571 | 102.3468
8.5 | 1.3123 | 0.01348 | -0.0551 | 97.3516
9 | 1.3539 | 0.0145 | -0.0527 | 93.3724
9.5 | 1.3843 | 0.0157 | -0.0487 | 88.172
10 | 1.4077 | 0.01696 | -0.044 | 83.0012
10.5 | 1.4271 | 0.0189 | -0.0399 | 75.5079
11 | 1.45 | 0.02099 | -0.0368 | 69.0805
11.5 | 1.4677 | 0.0237 | -0.034 | 61.9283
12 | 1.4825 | 0.02689 | -0.0315 | 55.132
12.5 | 1.492 | 0.03075 | -0.0292 | 48.5203
13 | 1.5 | 0.03503 | -0.0276 | 42.8204
13.5 | 1.5034 | 0.03994 | -0.0263 | 37.6415
14 | 1.5006 | 0.04597 | -0.0258 | 32.643
14.5 | 1.4911 | 0.05323 | -0.0261 | 28.0124
15 | 1.4843 | 0.06068 | -0.0271 | 24.4611
15.5 | 1.4796 | 0.06835 | -0.0287 | 21.6474
16 | 1.4702 | 0.07706 | -0.0312 | 19.0786
16.5 | 1.4457 | 0.08841 | -0.0352 | 16.3522
17 | 1.4334 | 0.09856 | -0.0392 | 14.5434
17.5 | 1.411 | 0.11079 | -0.0448 | 12.7358
18 | 1.3907 | 0.1232 | -0.051 | 11.2881
18.5 | 1.3682 | 0.13648 | -0.0582 | 10.0249

## 55. Re 2M Mach 0.50 (1)
BIGFOIL.COM POLAR EXPORT
NACA63-611 a=0.2
NACA63-611 a=0.2 |  |  |  | Cl Max: | 1.289 | at alpha= | 7.5 | deg
JavaFoil+Calcfoil stall+Eppler ext transition |  |  |  | L/D Max: | 140.292 | at alpha= | 3.5 | deg
Re: | 2000000 |  |  | Cd Min: | 0.00589 | at alpha= | 0.5 | deg
Mach: | 0.5 |  |  | Cl=0 at alpha= | -3.1667 | deg
|  |  |  | @ Cl=0.1, Cd= | 0.0077496
|  |  |  | @ Cl=0.4, Cd= | 0.0075312
|  |  |  | @ Cl=0.6, Cd= | 0.00615
alpha (deg) | Cl | Cd | Cm | Cl/Cd
-20 | -0.937 | 0.17744 | -0.027 | -5.279
-19.5 | -0.909 | 0.16817 | -0.027 | -5.405
-19 | -0.881 | 0.16189 | -0.027 | -5.444
-18.5 | -0.854 | 0.15774 | -0.027 | -5.413
-18 | -0.826 | 0.15236 | -0.027 | -5.423
-17.5 | -0.799 | 0.14915 | -0.027 | -5.355
-17 | -0.769 | 0.14414 | -0.026 | -5.337
-16.5 | -0.741 | 0.13953 | -0.025 | -5.313
-16 | -0.714 | 0.13402 | -0.026 | -5.325
-15.5 | -0.686 | 0.13006 | -0.026 | -5.275
-15 | -0.658 | 0.12612 | -0.026 | -5.22
-14.5 | -0.631 | 0.12221 | -0.026 | -5.16
-14 | -0.602 | 0.11844 | -0.025 | -5.086
-13.5 | -0.574 | 0.1135 | -0.024 | -5.054
-13 | -0.546 | 0.10984 | -0.024 | -4.97
-12.5 | -0.518 | 0.10307 | -0.025 | -5.029
-12 | -0.49 | 0.10255 | -0.025 | -4.782
-11.5 | -0.463 | 0.09522 | -0.025 | -4.861
-11 | -0.435 | 0.09212 | -0.025 | -4.723
-10.5 | -0.407 | 0.09305 | -0.024 | -4.371
-10 | -0.379 | 0.07458 | -0.024 | -5.081
-9.5 | -0.351 | 0.06836 | -0.024 | -5.139
-9 | -0.323 | 0.07638 | -0.024 | -4.235
-8.5 | -0.296 | 0.05646 | -0.025 | -5.239
-8 | -0.268 | 0.0522 | -0.025 | -5.136
-7.5 | -0.24 | 0.04841 | -0.025 | -4.967
-7 | -0.212 | 0.05687 | -0.023 | -3.735
-6.5 | -0.185 | 0.04896 | -0.024 | -3.776
-6 | -0.157 | 0.04412 | -0.024 | -3.566
-5.5 | -0.13 | 0.04382 | -0.023 | -2.958
-5 | -0.146 | 0.04216 | -0.022 | -3.453
-4.5 | -0.129 | 0.03755 | -0.024 | -3.435
-4 | -0.087 | 0.03454 | -0.026 | -2.526
-3.5 | -0.038 | 0.03188 | -0.03 | -1.186
-3 | 0.019 | 0.00793 | -0.057 | 2.372
-2.5 | 0.086 | 0.00778 | -0.058 | 11.075
-2 | 0.155 | 0.00763 | -0.058 | 20.253
-1.5 | 0.223 | 0.00757 | -0.058 | 29.513
-1 | 0.293 | 0.00753 | -0.059 | 38.871
-0.5 | 0.362 | 0.00752 | -0.059 | 48.083
0 | 0.43 | 0.00754 | -0.06 | 57.021
0.5 | 0.498 | 0.00589 | -0.06 | 84.609
1 | 0.566 | 0.00605 | -0.06 | 93.648
1.5 | 0.634 | 0.00625 | -0.061 | 101.44
2 | 0.701 | 0.00609 | -0.061 | 115.08
2.5 | 0.768 | 0.00628 | -0.062 | 122.312
3 | 0.835 | 0.00617 | -0.062 | 135.216
3.5 | 0.9 | 0.00642 | -0.063 | 140.292
4 | 0.966 | 0.00743 | -0.063 | 129.969
4.5 | 1.029 | 0.00789 | -0.063 | 130.408
5 | 1.09 | 0.00851 | -0.063 | 128.096
5.5 | 1.146 | 0.00911 | -0.064 | 125.872
6 | 1.199 | 0.00979 | -0.064 | 122.448
6.5 | 1.247 | 0.0105 | -0.064 | 118.772
7 | 1.268 | 0.0175 | -0.063 | 72.458
7.5 | 1.289 | 0.0193 | -0.063 | 66.802
8 | 1.287 | 0.02122 | -0.064 | 60.662
8.5 | 1.226 | 0.0243 | -0.064 | 50.455
9 | 0.649 | 0.06288 | -0.03 | 10.326
9.5 | 0.673 | 0.06949 | -0.026 | 9.692
10 | 0.702 | 0.06938 | -0.033 | 10.115
10.5 | 0.725 | 0.084 | -0.028 | 8.635
11 | 0.751 | 0.08885 | -0.03 | 8.455
11.5 | 0.776 | 0.09325 | -0.03 | 8.327
12 | 0.804 | 0.10293 | -0.033 | 7.807
12.5 | 0.828 | 0.10727 | -0.033 | 7.723

## 56. Re 2M Mach 0.50 (2)
BIGFOIL.COM POLAR EXPORT
NACA63-611 a=0.2
NACA63-611 a=0.2 |  |  |  | Cl Max: | 1.3971 | at alpha= | 10 | deg
XFOIL ncrit=9 |  |  |  | L/D Max: | 166.441 | at alpha= | 4.5 | deg
Re: | 2000000 |  |  | Cd Min: | 0.26961 | at alpha= | -20 | deg
Mach: | 0.5 |  |  | Cl=0 at alpha= | -3.2329 | deg
|  |  |  | @ Cl=0.1, Cd= | 0.0081539
|  |  |  | @ Cl=0.4, Cd= | 0.0069788
|  |  |  | @ Cl=0.6, Cd= | 0.005267
alpha (deg) | Cl | Cd | Cm | Cl/Cd
-20 | -0.7409 | 0.26961 | 0.0721 | -2.748
-19.5 | -0.7169 | 0.26184 | 0.0667 | -2.7379
-19 | -0.6927 | 0.254 | 0.0613 | -2.7272
-18.5 | -0.6684 | 0.24595 | 0.056 | -2.7176
-18 | -0.644 | 0.23781 | 0.0508 | -2.708
-17.5 | -0.6193 | 0.22935 | 0.0456 | -2.7002
-17 | -0.5953 | 0.22097 | 0.0404 | -2.694
-16.5 | -0.5714 | 0.21291 | 0.0353 | -2.6838
-16 | -0.548 | 0.20471 | 0.0303 | -2.677
-15.5 | -0.5251 | 0.19627 | 0.0253 | -2.6754
-15 | -0.4993 | 0.18774 | 0.0194 | -2.6595
-14.5 | -0.4832 | 0.18107 | 0.0172 | -2.6686
-14 | -0.4614 | 0.17387 | 0.0131 | -2.6537
-13.5 | -0.4394 | 0.16587 | 0.0087 | -2.6491
-13 | -0.4187 | 0.15763 | 0.004 | -2.6562
-12.5 | -0.3987 | 0.14969 | -0.0004 | -2.6635
-12 | -0.3794 | 0.14163 | -0.0049 | -2.6788
-11.5 | -0.3602 | 0.13395 | -0.0091 | -2.6891
-11 | -0.3424 | 0.12594 | -0.0133 | -2.7188
-10.5 | -0.3244 | 0.119 | -0.0169 | -2.7261
-10 | -0.3063 | 0.11188 | -0.0208 | -2.7378
-9.5 | -0.2907 | 0.10383 | -0.0256 | -2.7998
-9 | -0.2762 | 0.09628 | -0.0297 | -2.8687
-8.5 | -0.2618 | 0.08922 | -0.0335 | -2.9343
-8 | -0.2497 | 0.08199 | -0.0374 | -3.0455
-7.5 | -0.2403 | 0.07526 | -0.0408 | -3.1929
-7 | -0.2349 | 0.06807 | -0.0449 | -3.4509
-6.5 | -0.2379 | 0.06135 | -0.0488 | -3.8778
-6 | -0.2322 | 0.05245 | -0.0582 | -4.4271
-5.5 | -0.2141 | 0.04322 | -0.0648 | -4.9537
-5 | -0.1841 | 0.03372 | -0.0688 | -5.4597
-4.5 | -0.1435 | 0.02478 | -0.0704 | -5.791
-4 | -0.091 | 0.01789 | -0.07 | -5.0866
-3.5 | -0.0367 | 0.0102 | -0.0687 | -3.598
-3 | 0.032 | 0.00903 | -0.0677 | 3.5437
-2.5 | 0.1003 | 0.00815 | -0.0671 | 12.3067
-2 | 0.1697 | 0.00778 | -0.0668 | 21.8123
-1.5 | 0.2384 | 0.00735 | -0.0667 | 32.4354
-1 | 0.3075 | 0.00718 | -0.0668 | 42.8273
-0.5 | 0.3762 | 0.00701 | -0.067 | 53.6662
0 | 0.4448 | 0.00692 | -0.0673 | 64.2775
0.5 | 0.5105 | 0.00591 | -0.068 | 86.379
1 | 0.5758 | 0.0053 | -0.0682 | 108.6415
1.5 | 0.6419 | 0.00521 | -0.0679 | 123.2054
2 | 0.7016 | 0.00515 | -0.066 | 136.233
3 | 0.8509 | 0.00548 | -0.0688 | 155.2737
3.5 | 0.9194 | 0.00573 | -0.0689 | 160.4538
4 | 0.9882 | 0.00601 | -0.0688 | 164.426
4.5 | 1.0569 | 0.00635 | -0.0685 | 166.4409
5 | 1.1244 | 0.00684 | -0.0679 | 164.386
5.5 | 1.1896 | 0.00752 | -0.0668 | 158.1915
6.5 | 1.3016 | 0.00993 | -0.062 | 131.0775
7 | 1.3198 | 0.01262 | -0.0551 | 104.58
8 | 1.3362 | 0.01812 | -0.0409 | 73.7417
8.5 | 1.3595 | 0.02117 | -0.0369 | 64.2182
9 | 1.3788 | 0.02482 | -0.0334 | 55.552
9.5 | 1.3909 | 0.02921 | -0.0301 | 47.6173
10 | 1.3971 | 0.03439 | -0.0274 | 40.6252
10.5 | 1.3902 | 0.04102 | -0.0255 | 33.8908
11 | 1.377 | 0.04882 | -0.0247 | 28.2057
11.5 | 1.3614 | 0.0574 | -0.0249 | 23.7178
12 | 1.3405 | 0.06714 | -0.0264 | 19.9657
12.5 | 1.3173 | 0.07778 | -0.029 | 16.9362
13 | 1.2919 | 0.08958 | -0.0331 | 14.4217
13.5 | 1.2645 | 0.10255 | -0.0388 | 12.3306
14 | 1.238 | 0.11642 | -0.0461 | 10.6339
14.5 | 1.2122 | 0.13109 | -0.0546 | 9.2471
15 | 1.1899 | 0.14602 | -0.064 | 8.1489

## 57. Re 3M Mach 0.00 (1)
BIGFOIL.COM POLAR EXPORT
NACA63-611 a=0.2
NACA63-611 a=0.2 |  |  |  | Cl Max: | 1.328 | at alpha= | 10.5 | deg
JavaFoil+Calcfoil stall+Eppler ext transition |  |  |  | L/D Max: | 169.421 | at alpha= | 6 | deg
Re: | 3000000 |  |  | Cd Min: | 0.00529 | at alpha= | 0.5 | deg
Mach: | 0 |  |  | Cl=0 at alpha= | -3.1441 | deg
|  |  |  | @ Cl=0.1, Cd= | 0.0069767
|  |  |  | @ Cl=0.4, Cd= | 0.0061198
|  |  |  | @ Cl=0.6, Cd= | 0.0055771
alpha (deg) | Cl | Cd | Cm | Cl/Cd
-16.5 | -0.359 | 0.12967 | -0.02 | -2.767
-16 | -0.372 | 0.12504 | -0.02 | -2.972
-15.5 | -0.384 | 0.1208 | -0.02 | -3.18
-15 | -0.396 | 0.11384 | -0.02 | -3.482
-14.5 | -0.408 | 0.10756 | -0.02 | -3.793
-14 | -0.419 | 0.10261 | -0.02 | -4.082
-13.5 | -0.429 | 0.09912 | -0.02 | -4.323
-13 | -0.437 | 0.0935 | -0.02 | -4.672
-12.5 | -0.444 | 0.08619 | -0.02 | -5.146
-12 | -0.448 | 0.08287 | -0.02 | -5.407
-11.5 | -0.45 | 0.07923 | -0.02 | -5.685
-11 | -0.45 | 0.07364 | -0.02 | -6.109
-10.5 | -0.446 | 0.06838 | -0.021 | -6.528
-10 | -0.44 | 0.06444 | -0.021 | -6.822
-9.5 | -0.429 | 0.05971 | -0.022 | -7.189
-9 | -0.415 | 0.05601 | -0.022 | -7.409
-8.5 | -0.397 | 0.05319 | -0.022 | -7.457
-8 | -0.375 | 0.04902 | -0.023 | -7.643
-7.5 | -0.349 | 0.04584 | -0.024 | -7.61
-7 | -0.32 | 0.04267 | -0.025 | -7.489
-6.5 | -0.286 | 0.0402 | -0.025 | -7.123
-6 | -0.309 | 0.00584 | -0.048 | -52.903
-5.5 | -0.26 | 0.00592 | -0.048 | -43.951
-5 | -0.209 | 0.0064 | -0.048 | -32.613
-4.5 | -0.155 | 0.00753 | -0.049 | -20.564
-4 | -0.099 | 0.00736 | -0.049 | -13.458
-3.5 | -0.042 | 0.00725 | -0.049 | -5.751
-3 | 0.017 | 0.0071 | -0.049 | 2.337
-2.5 | 0.075 | 0.00701 | -0.05 | 10.766
-2 | 0.135 | 0.00693 | -0.05 | 19.442
-1.5 | 0.194 | 0.00687 | -0.051 | 28.273
-1 | 0.254 | 0.00685 | -0.051 | 37.085
-0.5 | 0.314 | 0.00684 | -0.051 | 45.825
0 | 0.373 | 0.00682 | -0.052 | 54.653
0.5 | 0.432 | 0.00529 | -0.052 | 81.671
1 | 0.491 | 0.00535 | -0.052 | 91.779
1.5 | 0.55 | 0.00545 | -0.053 | 100.877
2 | 0.609 | 0.0056 | -0.053 | 108.653
2.5 | 0.667 | 0.00571 | -0.053 | 116.772
3 | 0.725 | 0.00553 | -0.054 | 131.159
3.5 | 0.783 | 0.00567 | -0.054 | 138.214
4 | 0.841 | 0.00584 | -0.055 | 144.001
4.5 | 0.899 | 0.00603 | -0.055 | 149.043
5 | 0.956 | 0.00589 | -0.055 | 162.268
5.5 | 1.011 | 0.00611 | -0.056 | 165.53
6 | 1.065 | 0.00628 | -0.056 | 169.421
6.5 | 1.116 | 0.00763 | -0.057 | 146.3
7 | 1.166 | 0.00797 | -0.057 | 146.316
7.5 | 1.196 | 0.01217 | -0.057 | 98.262
8 | 1.235 | 0.01296 | -0.057 | 95.264
8.5 | 1.268 | 0.01389 | -0.057 | 91.321
9 | 1.294 | 0.01483 | -0.057 | 87.252
9.5 | 1.313 | 0.0159 | -0.057 | 82.576
10 | 1.325 | 0.01703 | -0.058 | 77.805
10.5 | 1.328 | 0.01842 | -0.058 | 72.105
11 | 1.325 | 0.01992 | -0.058 | 66.491
11.5 | 1.314 | 0.02125 | -0.058 | 61.836
12 | 1.295 | 0.0231 | -0.059 | 56.069
12.5 | 1.27 | 0.02502 | -0.059 | 50.768
13 | 1.238 | 0.02719 | -0.059 | 45.552
13.5 | 1.201 | 0.02967 | -0.059 | 40.489
14 | 1.159 | 0.03239 | -0.059 | 35.794
14.5 | 1.113 | 0.03566 | -0.059 | 31.227
15 | 1.064 | 0.03978 | -0.059 | 26.74
15.5 | 1.013 | 0.04424 | -0.059 | 22.893

## 58. Re 3M Mach 0.00 (2)
BIGFOIL.COM POLAR EXPORT
NACA63-611 a=0.2
NACA63-611 a=0.2 |  |  |  | Cl Max: | 1.623 | at alpha= | 16 | deg
XFOIL ncrit=9 |  |  |  | L/D Max: | 174.643 | at alpha= | 4.5 | deg
Re: | 3000000 |  |  | Cd Min: | 0.10596 | at alpha= | 20 | deg
Mach: | 0 |  |  | Cl=0 at alpha= | -3.2152 | deg
|  |  |  | @ Cl=0.1, Cd= | 0.0065685
|  |  |  | @ Cl=0.4, Cd= | 0.0054995
|  |  |  | @ Cl=0.6, Cd= | 0.0043047
alpha (deg) | Cl | Cd | Cm | Cl/Cd
-12 | -0.9436 | 0.02149 | -0.0553 | -43.9088
-11.5 | -0.9018 | 0.01877 | -0.0547 | -48.0448
-11 | -0.8524 | 0.01752 | -0.0543 | -48.653
-10.5 | -0.803 | 0.01609 | -0.054 | -49.9068
-10 | -0.7515 | 0.01501 | -0.0538 | -50.0666
-9.5 | -0.699 | 0.01406 | -0.0536 | -49.7155
-9 | -0.6453 | 0.01332 | -0.0536 | -48.4459
-8.5 | -0.5916 | 0.01246 | -0.0535 | -47.4799
-8 | -0.5398 | 0.0108 | -0.0532 | -49.9815
-7.5 | -0.4854 | 0.00988 | -0.0531 | -49.1296
-7 | -0.4296 | 0.00937 | -0.0532 | -45.8485
-6.5 | -0.3734 | 0.00894 | -0.0533 | -41.7673
-6 | -0.3168 | 0.00862 | -0.0535 | -36.7517
-5.5 | -0.261 | 0.00798 | -0.0536 | -32.7068
-5 | -0.2041 | 0.0077 | -0.0538 | -26.5065
-4.5 | -0.1469 | 0.0075 | -0.0541 | -19.5867
-4 | -0.0901 | 0.00713 | -0.0543 | -12.6367
-3.5 | -0.0327 | 0.00698 | -0.0546 | -4.6848
-3 | 0.0247 | 0.00675 | -0.0549 | 3.6593
-2.5 | 0.0823 | 0.00659 | -0.0553 | 12.4886
-2 | 0.14 | 0.00652 | -0.0557 | 21.4724
-1.5 | 0.1975 | 0.00633 | -0.056 | 31.2006
-1 | 0.2553 | 0.00627 | -0.0564 | 40.7177
-0.5 | 0.313 | 0.00616 | -0.0569 | 50.8117
0 | 0.3705 | 0.00597 | -0.0573 | 62.0603
0.5 | 0.4263 | 0.00508 | -0.0581 | 83.9173
1 | 0.4822 | 0.00457 | -0.0585 | 105.5142
1.5 | 0.5388 | 0.00442 | -0.0588 | 121.9005
2 | 0.5933 | 0.00431 | -0.0585 | 137.6566
2.5 | 0.6438 | 0.00427 | -0.0572 | 150.7728
3 | 0.709 | 0.00438 | -0.0594 | 161.8721
3.5 | 0.7675 | 0.00455 | -0.0602 | 168.6813
4 | 0.8242 | 0.00475 | -0.0607 | 173.5158
4.5 | 0.8802 | 0.00504 | -0.0611 | 174.6429
5 | 0.9358 | 0.00538 | -0.0614 | 173.9405
5.5 | 0.9895 | 0.00595 | -0.0616 | 166.3025
6 | 1.0431 | 0.0065 | -0.0618 | 160.4769
6.5 | 1.0949 | 0.00724 | -0.0618 | 151.2293
7 | 1.1418 | 0.00847 | -0.0612 | 134.8052
7.5 | 1.1874 | 0.0097 | -0.0604 | 122.4124
8 | 1.2324 | 0.01084 | -0.0595 | 113.69
8.5 | 1.28 | 0.0116 | -0.0589 | 110.3448
9 | 1.3272 | 0.0123 | -0.0582 | 107.9024
9.5 | 1.3721 | 0.01307 | -0.0572 | 104.9809
10 | 1.4153 | 0.01384 | -0.0559 | 102.2616
10.5 | 1.4557 | 0.01468 | -0.0543 | 99.1621
11 | 1.4898 | 0.01566 | -0.0518 | 95.1341
11.5 | 1.51 | 0.01673 | -0.047 | 90.257
12 | 1.5285 | 0.01828 | -0.043 | 83.616
12.5 | 1.5486 | 0.02006 | -0.0399 | 77.1984
13 | 1.5643 | 0.0224 | -0.037 | 69.8348
13.5 | 1.5792 | 0.02505 | -0.0346 | 63.0419
14 | 1.5948 | 0.0279 | -0.0327 | 57.1613
14.5 | 1.6086 | 0.03107 | -0.0312 | 51.7734
15 | 1.6164 | 0.035 | -0.0299 | 46.1829
15.5 | 1.6213 | 0.03943 | -0.0291 | 41.1184
16 | 1.623 | 0.04457 | -0.0287 | 36.4146
16.5 | 1.6203 | 0.05052 | -0.0288 | 32.0724
17 | 1.6132 | 0.05742 | -0.0296 | 28.0947
17.5 | 1.6092 | 0.06432 | -0.031 | 25.0187
18 | 1.607 | 0.07129 | -0.0328 | 22.5417
18.5 | 1.6037 | 0.07868 | -0.0351 | 20.3826
19 | 1.6022 | 0.08601 | -0.0377 | 18.6281
19.5 | 1.5888 | 0.09557 | -0.0414 | 16.6245
20 | 1.5728 | 0.10596 | -0.0459 | 14.8433

## 59. Re 3M Mach 0.10 (1)
BIGFOIL.COM POLAR EXPORT
NACA63-611 a=0.2
NACA63-611 a=0.2 |  |  |  | Cl Max: | 1.325 | at alpha= | 10.5 | deg
JavaFoil+Calcfoil stall+Eppler ext transition |  |  |  | L/D Max: | 170.177 | at alpha= | 6 | deg
Re: | 3000000 |  |  | Cd Min: | 0.00529 | at alpha= | 0.5 | deg
Mach: | 0.1 |  |  | Cl=0 at alpha= | -3.1441 | deg
|  |  |  | @ Cl=0.1, Cd= | 0.0069875
|  |  |  | @ Cl=0.4, Cd= | 0.0061717
|  |  |  | @ Cl=0.6, Cd= | 0.0055715
alpha (deg) | Cl | Cd | Cm | Cl/Cd
-16 | -0.329 | 0.12602 | -0.02 | -2.61
-15.5 | -0.344 | 0.12224 | -0.02 | -2.811
-15 | -0.358 | 0.11456 | -0.02 | -3.127
-14.5 | -0.372 | 0.10836 | -0.02 | -3.437
-14 | -0.386 | 0.10246 | -0.02 | -3.766
-13.5 | -0.398 | 0.09906 | -0.02 | -4.022
-13 | -0.41 | 0.09271 | -0.02 | -4.42
-12.5 | -0.419 | 0.08677 | -0.02 | -4.833
-12 | -0.427 | 0.08274 | -0.02 | -5.16
-11.5 | -0.432 | 0.07898 | -0.02 | -5.47
-11 | -0.434 | 0.07438 | -0.02 | -5.841
-10.5 | -0.434 | 0.06949 | -0.02 | -6.24
-10 | -0.429 | 0.06439 | -0.021 | -6.669
-9.5 | -0.421 | 0.06051 | -0.021 | -6.961
-9 | -0.409 | 0.05657 | -0.022 | -7.232
-8.5 | -0.392 | 0.05365 | -0.022 | -7.315
-8 | -0.372 | 0.04964 | -0.023 | -7.491
-7.5 | -0.347 | 0.04615 | -0.023 | -7.521
-7 | -0.319 | 0.04301 | -0.025 | -7.407
-6.5 | -0.286 | 0.04049 | -0.025 | -7.064
-6 | -0.309 | 0.00578 | -0.048 | -53.534
-5.5 | -0.261 | 0.00592 | -0.048 | -44.059
-5 | -0.209 | 0.00641 | -0.048 | -32.655
-4.5 | -0.155 | 0.00753 | -0.049 | -20.648
-4 | -0.099 | 0.00738 | -0.049 | -13.483
-3.5 | -0.042 | 0.00726 | -0.049 | -5.768
-3 | 0.017 | 0.00711 | -0.05 | 2.345
-2.5 | 0.076 | 0.00702 | -0.05 | 10.802
-2 | 0.135 | 0.00694 | -0.05 | 19.503
-1.5 | 0.195 | 0.00687 | -0.051 | 28.406
-1 | 0.255 | 0.00685 | -0.051 | 37.248
-0.5 | 0.315 | 0.00684 | -0.051 | 46.037
0 | 0.375 | 0.00682 | -0.052 | 54.935
0.5 | 0.434 | 0.00529 | -0.052 | 82.017
1 | 0.493 | 0.00538 | -0.053 | 91.621
1.5 | 0.553 | 0.00546 | -0.053 | 101.139
2 | 0.612 | 0.0056 | -0.053 | 109.169
2.5 | 0.671 | 0.00576 | -0.054 | 116.445
3 | 0.729 | 0.00553 | -0.054 | 131.836
3.5 | 0.787 | 0.0057 | -0.055 | 137.986
4 | 0.845 | 0.00585 | -0.055 | 144.582
4.5 | 0.903 | 0.00611 | -0.055 | 147.947
5 | 0.961 | 0.00589 | -0.056 | 163.077
5.5 | 1.016 | 0.00611 | -0.056 | 166.265
6 | 1.07 | 0.00629 | -0.056 | 170.177
6.5 | 1.121 | 0.00768 | -0.057 | 146.053
7 | 1.171 | 0.00804 | -0.057 | 145.663
7.5 | 1.2 | 0.01232 | -0.057 | 97.434
8 | 1.239 | 0.01311 | -0.057 | 94.521
8.5 | 1.272 | 0.01407 | -0.057 | 90.422
9 | 1.296 | 0.01503 | -0.058 | 86.263
9.5 | 1.314 | 0.01613 | -0.058 | 81.439
10 | 1.323 | 0.01734 | -0.058 | 76.32
10.5 | 1.325 | 0.01882 | -0.058 | 70.383
11 | 1.318 | 0.0204 | -0.058 | 64.602
11.5 | 1.304 | 0.0218 | -0.059 | 59.808
12 | 1.281 | 0.02366 | -0.059 | 54.132
12.5 | 1.251 | 0.02566 | -0.059 | 48.738
13 | 1.214 | 0.02796 | -0.059 | 43.407
13.5 | 1.171 | 0.03056 | -0.059 | 38.317
14 | 1.123 | 0.03354 | -0.059 | 33.486
14.5 | 1.071 | 0.03741 | -0.059 | 28.62
15 | 1.015 | 0.04208 | -0.059 | 24.111
15.5 | 0.956 | 0.04792 | -0.058 | 19.959

## 60. Re 3M Mach 0.10 (2)
BIGFOIL.COM POLAR EXPORT
NACA63-611 a=0.2
NACA63-611 a=0.2 |  |  |  | Cl Max: | 1.6103 | at alpha= | 15.5 | deg
XFOIL ncrit=9 |  |  |  | L/D Max: | 175.059 | at alpha= | 4.5 | deg
Re: | 3000000 |  |  | Cd Min: | 0.11456 | at alpha= | 20 | deg
Mach: | 0.1 |  |  | Cl=0 at alpha= | -3.215 | deg
|  |  |  | @ Cl=0.1, Cd= | 0.0065863
|  |  |  | @ Cl=0.4, Cd= | 0.0055641
|  |  |  | @ Cl=0.6, Cd= | 0.0043183
alpha (deg) | Cl | Cd | Cm | Cl/Cd
-11 | -0.8507 | 0.02044 | -0.0564 | -41.6194
-10.5 | -0.8051 | 0.01798 | -0.0558 | -44.7775
-10 | -0.755 | 0.01639 | -0.0554 | -46.0647
-9.5 | -0.7034 | 0.01503 | -0.055 | -46.7997
-9 | -0.6497 | 0.01408 | -0.0548 | -46.1435
-8.5 | -0.5961 | 0.01299 | -0.0546 | -45.8891
-8 | -0.5428 | 0.01164 | -0.0543 | -46.6323
-7.5 | -0.4894 | 0.01016 | -0.054 | -48.1693
-7 | -0.4332 | 0.00955 | -0.054 | -45.3613
-6.5 | -0.3765 | 0.00906 | -0.054 | -41.5563
-6 | -0.3194 | 0.0087 | -0.0541 | -36.7126
-5.5 | -0.263 | 0.00806 | -0.0541 | -32.6303
-5 | -0.2057 | 0.00776 | -0.0543 | -26.5077
-4.5 | -0.1481 | 0.00752 | -0.0545 | -19.6941
-4 | -0.0908 | 0.00716 | -0.0547 | -12.6816
-3.5 | -0.033 | 0.007 | -0.055 | -4.7143
-3 | 0.0249 | 0.00678 | -0.0553 | 3.6726
-2.5 | 0.0828 | 0.00661 | -0.0556 | 12.5265
-2 | 0.1409 | 0.00653 | -0.056 | 21.5773
-1.5 | 0.1988 | 0.00634 | -0.0564 | 31.3565
-1 | 0.2569 | 0.00628 | -0.0568 | 40.9076
-0.5 | 0.315 | 0.00617 | -0.0572 | 51.0535
0 | 0.3728 | 0.00599 | -0.0577 | 62.2371
0.5 | 0.429 | 0.00511 | -0.0584 | 83.953
1 | 0.4852 | 0.00458 | -0.0588 | 105.9389
1.5 | 0.5421 | 0.00444 | -0.0591 | 122.0946
2 | 0.5971 | 0.00432 | -0.0588 | 138.2176
2.5 | 0.6479 | 0.00429 | -0.0575 | 151.0256
3 | 0.7131 | 0.0044 | -0.0596 | 162.0682
3.5 | 0.7724 | 0.00456 | -0.0605 | 169.386
4 | 0.8294 | 0.00476 | -0.061 | 174.2437
4.5 | 0.8858 | 0.00506 | -0.0613 | 175.0593
5 | 0.9418 | 0.0054 | -0.0617 | 174.4074
5.5 | 0.9959 | 0.00599 | -0.0619 | 166.2604
6 | 1.0498 | 0.00655 | -0.062 | 160.2748
6.5 | 1.1019 | 0.0073 | -0.062 | 150.9452
7 | 1.1488 | 0.00856 | -0.0613 | 134.2056
7.5 | 1.1944 | 0.00982 | -0.0604 | 121.6293
8 | 1.2396 | 0.01095 | -0.0594 | 113.2055
8.5 | 1.2872 | 0.01173 | -0.0586 | 109.7357
9 | 1.3345 | 0.01244 | -0.0578 | 107.2749
9.5 | 1.3794 | 0.01322 | -0.0566 | 104.3419
10 | 1.4216 | 0.01407 | -0.0551 | 101.0377
10.5 | 1.4614 | 0.01491 | -0.0533 | 98.0148
11 | 1.4879 | 0.01599 | -0.0493 | 93.0519
11.5 | 1.5091 | 0.01719 | -0.0449 | 87.7894
12 | 1.5265 | 0.019 | -0.041 | 80.3421
12.5 | 1.5473 | 0.02089 | -0.0382 | 74.0689
13 | 1.5594 | 0.02367 | -0.0352 | 65.8809
13.5 | 1.5773 | 0.02628 | -0.0331 | 60.019
14 | 1.5909 | 0.02944 | -0.0313 | 54.0387
14.5 | 1.6029 | 0.03294 | -0.0299 | 48.6612
15 | 1.6084 | 0.03727 | -0.0287 | 43.1554
15.5 | 1.6103 | 0.04226 | -0.028 | 38.1046
16 | 1.6051 | 0.04844 | -0.0279 | 33.1358
16.5 | 1.604 | 0.05454 | -0.0284 | 29.4096
17 | 1.6001 | 0.06134 | -0.0296 | 26.0858
17.5 | 1.5932 | 0.06888 | -0.0313 | 23.1301
18 | 1.5895 | 0.07638 | -0.0335 | 20.8104
18.5 | 1.5836 | 0.08442 | -0.0362 | 18.7586
19 | 1.5776 | 0.09282 | -0.0394 | 16.9963
19.5 | 1.5607 | 0.10329 | -0.0438 | 15.1099
20 | 1.5421 | 0.11456 | -0.0491 | 13.4611

## 61. Re 3M Mach 0.25 (1)
BIGFOIL.COM POLAR EXPORT
NACA63-611 a=0.2
NACA63-611 a=0.2 |  |  |  | Cl Max: | 1.313 | at alpha= | 9.5 | deg
JavaFoil+Calcfoil stall+Eppler ext transition |  |  |  | L/D Max: | 164.812 | at alpha= | 5.5 | deg
Re: | 3000000 |  |  | Cd Min: | 0.00539 | at alpha= | 0.5 | deg
Mach: | 0.25 |  |  | Cl=0 at alpha= | -3.1417 | deg
|  |  |  | @ Cl=0.1, Cd= | 0.0070475
|  |  |  | @ Cl=0.4, Cd= | 0.0064985
|  |  |  | @ Cl=0.6, Cd= | 0.00564
alpha (deg) | Cl | Cd | Cm | Cl/Cd
-14 | -0.063 | 0.10622 | -0.021 | -0.593
-13.5 | -0.06 | 0.09964 | -0.021 | -0.603
-13 | -0.128 | 0.0954 | -0.021 | -1.338
-12.5 | -0.184 | 0.09009 | -0.021 | -2.047
-12 | -0.227 | 0.08571 | -0.021 | -2.654
-11.5 | -0.264 | 0.08078 | -0.021 | -3.267
-11 | -0.295 | 0.07637 | -0.021 | -3.859
-10.5 | -0.32 | 0.07252 | -0.021 | -4.409
-10 | -0.339 | 0.06767 | -0.021 | -5.006
-9.5 | -0.351 | 0.06627 | -0.021 | -5.298
-9 | -0.357 | 0.06018 | -0.021 | -5.928
-8.5 | -0.355 | 0.05637 | -0.021 | -6.3
-8 | -0.347 | 0.05248 | -0.022 | -6.604
-7.5 | -0.331 | 0.04831 | -0.022 | -6.858
-7 | -0.31 | 0.04499 | -0.024 | -6.886
-6.5 | -0.282 | 0.04214 | -0.024 | -6.693
-6 | -0.25 | 0.03859 | -0.026 | -6.476
-5.5 | -0.214 | 0.03512 | -0.029 | -6.089
-5 | -0.213 | 0.00645 | -0.05 | -32.95
-4.5 | -0.158 | 0.00762 | -0.05 | -20.799
-4 | -0.102 | 0.00748 | -0.05 | -13.585
-3.5 | -0.043 | 0.00734 | -0.051 | -5.844
-3 | 0.017 | 0.00719 | -0.051 | 2.375
-2.5 | 0.078 | 0.00708 | -0.051 | 10.983
-2 | 0.139 | 0.00699 | -0.052 | 19.871
-1.5 | 0.2 | 0.00693 | -0.052 | 28.925
-1 | 0.262 | 0.00689 | -0.053 | 38.044
-0.5 | 0.324 | 0.00687 | -0.053 | 47.113
0 | 0.385 | 0.00686 | -0.053 | 56.096
0.5 | 0.446 | 0.00539 | -0.054 | 82.789
1 | 0.507 | 0.00544 | -0.054 | 93.157
1.5 | 0.568 | 0.00556 | -0.054 | 102.122
2 | 0.628 | 0.00571 | -0.055 | 110.017
2.5 | 0.688 | 0.0055 | -0.055 | 125.081
3 | 0.748 | 0.00565 | -0.056 | 132.568
3.5 | 0.808 | 0.00581 | -0.056 | 139.198
4 | 0.868 | 0.00603 | -0.056 | 143.993
4.5 | 0.928 | 0.00628 | -0.057 | 147.756
5 | 0.986 | 0.00613 | -0.057 | 160.851
5.5 | 1.043 | 0.00633 | -0.058 | 164.812
6 | 1.096 | 0.00765 | -0.058 | 143.255
6.5 | 1.148 | 0.00801 | -0.058 | 143.392
7 | 1.197 | 0.00839 | -0.059 | 142.7
7.5 | 1.223 | 0.01311 | -0.058 | 93.284
8 | 1.259 | 0.01408 | -0.058 | 89.415
8.5 | 1.288 | 0.01516 | -0.059 | 84.968
9 | 1.305 | 0.01632 | -0.059 | 79.975
9.5 | 1.313 | 0.0176 | -0.059 | 74.567
10 | 1.308 | 0.01901 | -0.059 | 68.808
10.5 | 1.29 | 0.02098 | -0.059 | 61.489
11 | 1.259 | 0.02294 | -0.06 | 54.904
11.5 | 1.216 | 0.02472 | -0.06 | 49.166
12 | 1.158 | 0.02715 | -0.06 | 42.648
12.5 | 1.084 | 0.03117 | -0.06 | 34.767
13 | 1.003 | 0.03382 | -0.06 | 29.653
13.5 | 0.907 | 0.03887 | -0.059 | 23.341
14 | 0.777 | 0.05954 | -0.055 | 13.045
14.5 | 0.629 | 0.10392 | -0.038 | 6.05

## 62. Re 3M Mach 0.25 (2)
BIGFOIL.COM POLAR EXPORT
NACA63-611 a=0.2
NACA63-611 a=0.2 |  |  |  | Cl Max: | 1.5605 | at alpha= | 14.5 | deg
XFOIL ncrit=9 |  |  |  | L/D Max: | 176.724 | at alpha= | 4.5 | deg
Re: | 3000000 |  |  | Cd Min: | 0.24752 | at alpha= | -20 | deg
Mach: | 0.25 |  |  | Cl=0 at alpha= | -3.2131 | deg
|  |  |  | @ Cl=0.1, Cd= | 0.0066713
|  |  |  | @ Cl=0.4, Cd= | 0.0059733
|  |  |  | @ Cl=0.6, Cd= | 0.0044583
alpha (deg) | Cl | Cd | Cm | Cl/Cd
-20 | -0.6783 | 0.24752 | 0.0593 | -2.7404
-19.5 | -0.6589 | 0.24052 | 0.0547 | -2.7395
-19 | -0.6394 | 0.2336 | 0.0502 | -2.7372
-18.5 | -0.62 | 0.22659 | 0.0458 | -2.7362
-18 | -0.6007 | 0.21958 | 0.0414 | -2.7357
-17.5 | -0.5817 | 0.21242 | 0.0371 | -2.7384
-17 | -0.5651 | 0.20414 | 0.0326 | -2.7682
-16.5 | -0.5463 | 0.19696 | 0.0283 | -2.7737
-16 | -0.5271 | 0.19037 | 0.0242 | -2.7688
-15.5 | -0.5075 | 0.18406 | 0.0202 | -2.7573
-15 | -0.4892 | 0.17687 | 0.0161 | -2.7659
-14.5 | -0.4692 | 0.16848 | 0.0113 | -2.7849
-14 | -0.4542 | 0.16131 | 0.0079 | -2.8157
-13.5 | -0.4385 | 0.1538 | 0.0041 | -2.8511
-13 | -0.4234 | 0.14605 | 0.0002 | -2.899
-12.5 | -0.4084 | 0.13856 | -0.0036 | -2.9475
-12 | -0.3959 | 0.13108 | -0.0075 | -3.0203
-11.5 | -0.3802 | 0.12438 | -0.0111 | -3.0568
-11 | -0.378 | 0.11331 | -0.0158 | -3.336
-10.5 | -0.3539 | 0.10917 | -0.0188 | -3.2417
-10 | -0.3464 | 0.10138 | -0.0226 | -3.4168
-9.5 | -0.3385 | 0.09366 | -0.0264 | -3.6141
-9 | -0.3356 | 0.08544 | -0.0306 | -3.9279
-8.5 | -0.3396 | 0.07676 | -0.0351 | -4.4242
-7.5 | -0.4857 | 0.02052 | -0.0598 | -23.6696
-7 | -0.4513 | 0.01141 | -0.0587 | -39.553
-6.5 | -0.3929 | 0.01025 | -0.0581 | -38.3317
-6 | -0.3336 | 0.00944 | -0.0577 | -35.339
-5.5 | -0.2738 | 0.00884 | -0.0575 | -30.9729
-5 | -0.2148 | 0.00812 | -0.0572 | -26.4532
-4.5 | -0.1547 | 0.00776 | -0.0571 | -19.9356
-4 | -0.0945 | 0.00748 | -0.0571 | -12.6337
-3.5 | -0.0346 | 0.00711 | -0.0572 | -4.8664
-3 | 0.0257 | 0.007 | -0.0574 | 3.6714
-2.5 | 0.0856 | 0.0067 | -0.0576 | 12.7761
-2 | 0.1459 | 0.00658 | -0.0579 | 22.1733
-1.5 | 0.2059 | 0.00639 | -0.0582 | 32.2222
-1 | 0.266 | 0.00631 | -0.0586 | 42.1553
-0.5 | 0.326 | 0.00622 | -0.059 | 52.4116
0 | 0.3859 | 0.00609 | -0.0594 | 63.3662
0.5 | 0.4451 | 0.0056 | -0.0601 | 79.4821
1 | 0.5022 | 0.00465 | -0.0606 | 108
1.5 | 0.561 | 0.00452 | -0.0609 | 124.115
2 | 0.6179 | 0.00443 | -0.0606 | 139.4808
2.5 | 0.6712 | 0.00439 | -0.0594 | 152.8929
3.5 | 0.7995 | 0.00465 | -0.0622 | 171.9355
4 | 0.8585 | 0.00489 | -0.0626 | 175.5624
4.5 | 0.9172 | 0.00519 | -0.0629 | 176.7245
5 | 0.9752 | 0.00558 | -0.0631 | 174.767
5.5 | 1.0314 | 0.00617 | -0.0631 | 167.1637
6 | 1.0873 | 0.00678 | -0.0631 | 160.3687
6.5 | 1.1398 | 0.00772 | -0.0626 | 147.6425
7 | 1.1861 | 0.00918 | -0.0613 | 129.2048
7.5 | 1.2312 | 0.01055 | -0.0598 | 116.7014
8 | 1.2776 | 0.01164 | -0.0582 | 109.7595
8.5 | 1.3257 | 0.01246 | -0.0568 | 106.3965
9 | 1.3707 | 0.01336 | -0.0549 | 102.5973
9.5 | 1.4133 | 0.01424 | -0.0527 | 99.2486
10 | 1.4447 | 0.01528 | -0.0486 | 94.5484
10.5 | 1.4637 | 0.0167 | -0.0434 | 87.6467
11 | 1.4863 | 0.01846 | -0.0395 | 80.5146
11.5 | 1.5052 | 0.02076 | -0.0361 | 72.5048
12 | 1.5229 | 0.02343 | -0.0331 | 64.9979
12.5 | 1.5323 | 0.027 | -0.0303 | 56.7519
13 | 1.5455 | 0.0306 | -0.0283 | 50.5065
13.5 | 1.5541 | 0.03481 | -0.0266 | 44.6452
14 | 1.5571 | 0.03981 | -0.0254 | 39.1133
14.5 | 1.5605 | 0.04523 | -0.0249 | 34.5014
15 | 1.5556 | 0.05189 | -0.025 | 29.9788
15.5 | 1.5364 | 0.06074 | -0.0263 | 25.2947
16 | 1.531 | 0.06844 | -0.0279 | 22.37
16.5 | 1.5108 | 0.07865 | -0.031 | 19.2092
17 | 1.4971 | 0.08844 | -0.0345 | 16.9279
17.5 | 1.4754 | 0.1 | -0.0393 | 14.754
18 | 1.4555 | 0.11187 | -0.0448 | 13.0106
18.5 | 1.4317 | 0.12481 | -0.0515 | 11.471
19 | 1.4094 | 0.13798 | -0.0588 | 10.2145
19.5 | 1.3825 | 0.15244 | -0.0674 | 9.0691

## 63. Re 3M Mach 0.50 (1)
BIGFOIL.COM POLAR EXPORT
NACA63-611 a=0.2
NACA63-611 a=0.2 |  |  |  | Cl Max: | 1.294 | at alpha= | 7.5 | deg
JavaFoil+Calcfoil stall+Eppler ext transition |  |  |  | L/D Max: | 145.402 | at alpha= | 3.5 | deg
Re: | 3000000 |  |  | Cd Min: | 0.00568 | at alpha= | 0.5 | deg
Mach: | 0.5 |  |  | Cl=0 at alpha= | -3.1439 | deg
|  |  |  | @ Cl=0.1, Cd= | 0.0073177
|  |  |  | @ Cl=0.4, Cd= | 0.0071368
|  |  |  | @ Cl=0.6, Cd= | 0.005875
alpha (deg) | Cl | Cd | Cm | Cl/Cd
-20 | -0.937 | 0.17011 | -0.027 | -5.51
-19.5 | -0.91 | 0.16042 | -0.027 | -5.67
-19 | -0.882 | 0.15357 | -0.027 | -5.742
-18.5 | -0.854 | 0.1497 | -0.027 | -5.707
-18 | -0.827 | 0.14442 | -0.027 | -5.725
-17.5 | -0.8 | 0.14125 | -0.027 | -5.66
-17 | -0.77 | 0.13691 | -0.026 | -5.624
-16.5 | -0.742 | 0.13124 | -0.026 | -5.652
-16 | -0.714 | 0.12637 | -0.026 | -5.651
-15.5 | -0.686 | 0.12259 | -0.026 | -5.599
-15 | -0.659 | 0.1188 | -0.026 | -5.545
-14.5 | -0.631 | 0.11671 | -0.026 | -5.407
-14 | -0.603 | 0.11267 | -0.026 | -5.35
-13.5 | -0.574 | 0.10641 | -0.025 | -5.395
-13 | -0.546 | 0.10276 | -0.025 | -5.317
-12.5 | -0.519 | 0.09643 | -0.025 | -5.378
-12 | -0.491 | 0.0959 | -0.025 | -5.118
-11.5 | -0.463 | 0.09044 | -0.025 | -5.121
-11 | -0.435 | 0.08566 | -0.025 | -5.082
-10.5 | -0.407 | 0.08635 | -0.025 | -4.713
-10 | -0.379 | 0.07119 | -0.025 | -5.327
-9.5 | -0.352 | 0.06568 | -0.025 | -5.354
-9 | -0.324 | 0.05872 | -0.025 | -5.516
-8.5 | -0.296 | 0.05486 | -0.026 | -5.399
-8 | -0.269 | 0.05064 | -0.026 | -5.302
-7.5 | -0.241 | 0.04701 | -0.026 | -5.123
-7 | -0.213 | 0.05344 | -0.024 | -3.977
-6.5 | -0.185 | 0.04714 | -0.024 | -3.923
-6 | -0.157 | 0.04295 | -0.025 | -3.664
-5.5 | -0.13 | 0.04288 | -0.024 | -3.024
-5 | -0.146 | 0.04125 | -0.023 | -3.531
-4.5 | -0.129 | 0.03643 | -0.025 | -3.545
-4 | -0.087 | 0.03368 | -0.028 | -2.595
-3.5 | -0.047 | 0.00768 | -0.057 | -6.094
-3 | 0.019 | 0.00753 | -0.057 | 2.498
-2.5 | 0.086 | 0.00734 | -0.058 | 11.751
-2 | 0.155 | 0.00723 | -0.058 | 21.391
-1.5 | 0.224 | 0.00716 | -0.058 | 31.201
-1 | 0.293 | 0.00714 | -0.059 | 40.997
-0.5 | 0.362 | 0.00712 | -0.059 | 50.785
0 | 0.43 | 0.00715 | -0.06 | 60.156
0.5 | 0.498 | 0.00568 | -0.06 | 87.759
1 | 0.566 | 0.00578 | -0.06 | 97.982
1.5 | 0.634 | 0.00597 | -0.061 | 106.113
2 | 0.701 | 0.00588 | -0.061 | 119.147
2.5 | 0.768 | 0.00602 | -0.062 | 127.567
3 | 0.835 | 0.00624 | -0.062 | 133.812
3.5 | 0.901 | 0.0062 | -0.063 | 145.402
4 | 0.967 | 0.00733 | -0.063 | 131.943
4.5 | 1.03 | 0.00773 | -0.063 | 133.268
5 | 1.092 | 0.00822 | -0.064 | 132.766
5.5 | 1.149 | 0.00872 | -0.064 | 131.742
6 | 1.202 | 0.00924 | -0.064 | 130.11
6.5 | 1.25 | 0.00984 | -0.064 | 127.109
7 | 1.272 | 0.01619 | -0.064 | 78.603
7.5 | 1.294 | 0.01781 | -0.064 | 72.655
8 | 1.292 | 0.01962 | -0.064 | 65.834
8.5 | 1.23 | 0.02244 | -0.064 | 54.839
9 | 0.762 | 0.0266 | -0.064 | 28.652
9.5 | 0.674 | 0.06781 | -0.029 | 9.945
10 | 0.818 | 0.02992 | -0.064 | 27.348
10.5 | 0.726 | 0.07939 | -0.029 | 9.141
11 | 0.755 | 0.07468 | -0.036 | 10.108
11.5 | 0.777 | 0.08468 | -0.031 | 9.178
12 | 0.804 | 0.09778 | -0.034 | 8.221
12.5 | 0.829 | 0.10059 | -0.033 | 8.239

## 64. Re 3M Mach 0.50 (2)
BIGFOIL.COM POLAR EXPORT
NACA63-611 a=0.2
NACA63-611 a=0.2 |  |  |  | Cl Max: | 1.4433 | at alpha= | 10 | deg
XFOIL ncrit=9 |  |  |  | L/D Max: | 181.63 | at alpha= | 4 | deg
Re: | 3000000 |  |  | Cd Min: | 0.26999 | at alpha= | -20 | deg
Mach: | 0.5 |  |  | Cl=0 at alpha= | -3.2042 | deg
|  |  |  | @ Cl=0.1, Cd= | 0.0072934
|  |  |  | @ Cl=0.4, Cd= | 0.0064429
|  |  |  | @ Cl=0.6, Cd= | 0.0049968
alpha (deg) | Cl | Cd | Cm | Cl/Cd
-20 | -0.7406 | 0.26999 | 0.0724 | -2.7431
-19.5 | -0.7166 | 0.26156 | 0.0669 | -2.7397
-19 | -0.6925 | 0.25327 | 0.0615 | -2.7342
-18.5 | -0.6685 | 0.24494 | 0.0562 | -2.7292
-18 | -0.6444 | 0.23675 | 0.051 | -2.7219
-17.5 | -0.6206 | 0.22852 | 0.0458 | -2.7157
-17 | -0.5979 | 0.22046 | 0.0407 | -2.7121
-16.5 | -0.5741 | 0.2125 | 0.0357 | -2.7016
-16 | -0.5501 | 0.20476 | 0.0307 | -2.6866
-15.5 | -0.5296 | 0.19779 | 0.0271 | -2.6776
-15 | -0.5074 | 0.18996 | 0.0227 | -2.6711
-14.5 | -0.4848 | 0.18113 | 0.018 | -2.6765
-14 | -0.4633 | 0.17282 | 0.0132 | -2.6808
-13.5 | -0.4418 | 0.16471 | 0.0087 | -2.6823
-13 | -0.423 | 0.15604 | 0.004 | -2.7108
-12.5 | -0.4019 | 0.14872 | -0.0002 | -2.7024
-12 | -0.3804 | 0.14169 | -0.0044 | -2.6847
-11.5 | -0.36 | 0.13445 | -0.0086 | -2.6776
-11 | -0.341 | 0.1263 | -0.013 | -2.6999
-10 | -0.3096 | 0.11053 | -0.0214 | -2.801
-9.5 | -0.2941 | 0.10294 | -0.0255 | -2.857
-9 | -0.2809 | 0.09514 | -0.0296 | -2.9525
-8 | -0.2571 | 0.0806 | -0.0376 | -3.1898
-7.5 | -0.2511 | 0.07291 | -0.0419 | -3.444
-7 | -0.25 | 0.06534 | -0.0462 | -3.8261
-6.5 | -0.2556 | 0.05823 | -0.052 | -4.3895
-6 | -0.2474 | 0.04882 | -0.0606 | -5.0676
-5.5 | -0.2269 | 0.03978 | -0.0664 | -5.7039
-5 | -0.189 | 0.03243 | -0.0691 | -5.8279
-4.5 | -0.1478 | 0.02303 | -0.0703 | -6.4177
-4 | -0.1066 | 0.01123 | -0.0695 | -9.4924
-3.5 | -0.041 | 0.0086 | -0.0682 | -4.7674
-3 | 0.0283 | 0.00764 | -0.0673 | 3.7042
-2.5 | 0.0988 | 0.0073 | -0.0668 | 13.5342
-2 | 0.1683 | 0.00692 | -0.0666 | 24.3208
-1.5 | 0.2381 | 0.00677 | -0.0666 | 35.1699
-1 | 0.3074 | 0.00654 | -0.0668 | 47.0031
-0.5 | 0.3766 | 0.00647 | -0.0671 | 58.2071
0 | 0.4456 | 0.00639 | -0.0674 | 69.734
0.5 | 0.514 | 0.00618 | -0.0679 | 83.1715
1 | 0.5791 | 0.00504 | -0.0686 | 114.9008
1.5 | 0.6469 | 0.0049 | -0.0689 | 132.0204
2 | 0.7133 | 0.00482 | -0.0687 | 147.9876
2.5 | 0.7773 | 0.00485 | -0.0678 | 160.268
3 | 0.8423 | 0.00496 | -0.0669 | 169.8185
3.5 | 0.9224 | 0.00518 | -0.0694 | 178.0695
4 | 0.9917 | 0.00546 | -0.0694 | 181.63
4.5 | 1.0602 | 0.00586 | -0.0691 | 180.9215
5.5 | 1.1925 | 0.00713 | -0.0675 | 167.2511
6 | 1.2552 | 0.00801 | -0.0659 | 156.7041
6.5 | 1.2955 | 0.0101 | -0.0616 | 128.2673
7 | 1.3243 | 0.01223 | -0.0557 | 108.2829
7.5 | 1.3387 | 0.01412 | -0.0477 | 94.8088
8 | 1.3652 | 0.01625 | -0.0424 | 84.0123
8.5 | 1.3931 | 0.0188 | -0.0381 | 74.1011
9 | 1.4164 | 0.022 | -0.0341 | 64.3818
9.5 | 1.4339 | 0.02583 | -0.0305 | 55.513
10 | 1.4433 | 0.0306 | -0.0272 | 47.1667
10.5 | 1.4365 | 0.03695 | -0.0245 | 38.8769
11 | 1.4186 | 0.04479 | -0.0231 | 31.6722
11.5 | 1.3968 | 0.05367 | -0.023 | 26.0257
12 | 1.3717 | 0.06355 | -0.0242 | 21.5846
12.5 | 1.3458 | 0.07425 | -0.0266 | 18.1253
13 | 1.3195 | 0.08599 | -0.0307 | 15.3448
13.5 | 1.2914 | 0.09888 | -0.0363 | 13.0603
14 | 1.2651 | 0.11255 | -0.0434 | 11.2403
14.5 | 1.235 | 0.12758 | -0.0522 | 9.6802
15 | 1.2103 | 0.14269 | -0.0616 | 8.482

## 65. Re 4M Mach 0.00 (1)
BIGFOIL.COM POLAR EXPORT
NACA63-611 a=0.2
NACA63-611 a=0.2 |  |  |  | Cl Max: | 1.332 | at alpha= | 10.5 | deg
JavaFoil+Calcfoil stall+Eppler ext transition |  |  |  | L/D Max: | 172.336 | at alpha= | 6 | deg
Re: | 4000000 |  |  | Cd Min: | 0.00522 | at alpha= | 0.5 | deg
Mach: | 0 |  |  | Cl=0 at alpha= | -3.1441 | deg
|  |  |  | @ Cl=0.1, Cd= | 0.0067367
|  |  |  | @ Cl=0.4, Cd= | 0.0059631
|  |  |  | @ Cl=0.6, Cd= | 0.0054478
alpha (deg) | Cl | Cd | Cm | Cl/Cd
-16.5 | -0.359 | 0.12963 | -0.02 | -2.77
-16 | -0.372 | 0.12351 | -0.02 | -3.011
-15.5 | -0.384 | 0.1176 | -0.02 | -3.268
-15 | -0.397 | 0.11319 | -0.02 | -3.503
-14.5 | -0.408 | 0.10497 | -0.02 | -3.889
-14 | -0.419 | 0.1007 | -0.02 | -4.162
-13.5 | -0.429 | 0.09594 | -0.02 | -4.468
-13 | -0.437 | 0.09052 | -0.02 | -4.827
-12.5 | -0.444 | 0.0856 | -0.02 | -5.184
-12 | -0.448 | 0.08063 | -0.02 | -5.56
-11.5 | -0.451 | 0.07716 | -0.02 | -5.839
-11 | -0.45 | 0.07207 | -0.021 | -6.244
-10.5 | -0.447 | 0.06693 | -0.021 | -6.674
-10 | -0.44 | 0.0626 | -0.022 | -7.028
-9.5 | -0.43 | 0.0584 | -0.022 | -7.356
-9 | -0.415 | 0.05511 | -0.022 | -7.535
-8.5 | -0.397 | 0.05239 | -0.023 | -7.576
-8 | -0.375 | 0.04852 | -0.024 | -7.73
-7.5 | -0.35 | 0.04486 | -0.025 | -7.793
-7 | -0.321 | 0.04095 | -0.027 | -7.84
-6.5 | -0.289 | 0.03747 | -0.029 | -7.712
-6 | -0.309 | 0.0057 | -0.048 | -54.155
-5.5 | -0.26 | 0.00574 | -0.048 | -45.358
-5 | -0.209 | 0.0062 | -0.048 | -33.659
-4.5 | -0.155 | 0.00725 | -0.049 | -21.352
-4 | -0.099 | 0.00711 | -0.049 | -13.93
-3.5 | -0.042 | 0.00698 | -0.049 | -5.976
-3 | 0.017 | 0.00685 | -0.049 | 2.421
-2.5 | 0.075 | 0.00677 | -0.05 | 11.138
-2 | 0.135 | 0.00669 | -0.05 | 20.148
-1.5 | 0.194 | 0.00664 | -0.051 | 29.251
-1 | 0.254 | 0.00662 | -0.051 | 38.332
-0.5 | 0.314 | 0.00662 | -0.051 | 47.331
0 | 0.373 | 0.00659 | -0.052 | 56.601
0.5 | 0.432 | 0.00522 | -0.052 | 82.729
1 | 0.491 | 0.00527 | -0.052 | 93.17
1.5 | 0.55 | 0.00538 | -0.053 | 102.282
2 | 0.609 | 0.00546 | -0.053 | 111.544
2.5 | 0.667 | 0.00564 | -0.053 | 118.229
3 | 0.725 | 0.00545 | -0.054 | 133.128
3.5 | 0.783 | 0.00562 | -0.054 | 139.295
4 | 0.841 | 0.0058 | -0.055 | 144.96
4.5 | 0.899 | 0.00607 | -0.055 | 147.995
5 | 0.956 | 0.0062 | -0.055 | 154.284
5.5 | 1.011 | 0.00596 | -0.056 | 169.618
6 | 1.065 | 0.00618 | -0.056 | 172.336
6.5 | 1.117 | 0.00746 | -0.057 | 149.683
7 | 1.166 | 0.00777 | -0.057 | 150.186
7.5 | 1.199 | 0.01154 | -0.057 | 103.915
8 | 1.238 | 0.01225 | -0.057 | 101.079
8.5 | 1.272 | 0.01311 | -0.057 | 97.011
9 | 1.298 | 0.01398 | -0.057 | 92.84
9.5 | 1.316 | 0.01497 | -0.058 | 87.945
10 | 1.328 | 0.01602 | -0.058 | 82.911
10.5 | 1.332 | 0.01736 | -0.058 | 76.742
11 | 1.328 | 0.01876 | -0.058 | 70.821
11.5 | 1.318 | 0.02 | -0.059 | 65.871
12 | 1.299 | 0.02169 | -0.059 | 59.894
12.5 | 1.274 | 0.02349 | -0.059 | 54.222
13 | 1.242 | 0.0255 | -0.059 | 48.705
13.5 | 1.205 | 0.02779 | -0.059 | 43.361
14 | 1.164 | 0.03029 | -0.059 | 38.412
14.5 | 1.117 | 0.03348 | -0.059 | 33.378
15 | 1.069 | 0.03682 | -0.059 | 29.035
15.5 | 1.019 | 0.04061 | -0.059 | 25.092

## 66. Re 4M Mach 0.00 (2)
BIGFOIL.COM POLAR EXPORT
NACA63-611 a=0.2
NACA63-611 a=0.2 |  |  |  | Cl Max: | 1.6679 | at alpha= | 17 | deg
XFOIL ncrit=9 |  |  |  | L/D Max: | 181.588 | at alpha= | 4.5 | deg
Re: | 4000000 |  |  | Cd Min: | 0.09512 | at alpha= | 20 | deg
Mach: | 0 |  |  | Cl=0 at alpha= | -3.2092 | deg
|  |  |  | @ Cl=0.1, Cd= | 0.0061815
|  |  |  | @ Cl=0.4, Cd= | 0.0056222
|  |  |  | @ Cl=0.6, Cd= | 0.0041674
alpha (deg) | Cl | Cd | Cm | Cl/Cd
-13 | -1.0363 | 0.02443 | -0.056 | -42.4192
-12.5 | -0.9973 | 0.02167 | -0.0553 | -46.0222
-12 | -0.9537 | 0.01953 | -0.0547 | -48.8326
-11.5 | -0.907 | 0.01777 | -0.0542 | -51.0411
-11 | -0.8658 | 0.01441 | -0.0534 | -60.0833
-10.5 | -0.8141 | 0.01334 | -0.0531 | -61.027
-10 | -0.761 | 0.01253 | -0.053 | -60.7342
-9.5 | -0.7073 | 0.01181 | -0.0529 | -59.8899
-9 | -0.6528 | 0.01117 | -0.0528 | -58.4423
-8.5 | -0.5982 | 0.01049 | -0.0528 | -57.0257
-8 | -0.5429 | 0.00992 | -0.0528 | -54.7278
-7.5 | -0.4872 | 0.00944 | -0.0529 | -51.6102
-7 | -0.4325 | 0.00851 | -0.0528 | -50.8226
-6.5 | -0.376 | 0.00813 | -0.053 | -46.2485
-6 | -0.3193 | 0.00781 | -0.0532 | -40.8835
-5.5 | -0.2623 | 0.00755 | -0.0534 | -34.7417
-5 | -0.2056 | 0.00713 | -0.0536 | -28.8359
-4.5 | -0.1484 | 0.00692 | -0.0538 | -21.4451
-4 | -0.0911 | 0.0067 | -0.0541 | -13.597
-3 | 0.0241 | 0.00641 | -0.0548 | 3.7598
-2.5 | 0.0817 | 0.00621 | -0.0552 | 13.1562
-2 | 0.1395 | 0.00612 | -0.0556 | 22.7941
-1.5 | 0.1973 | 0.00602 | -0.056 | 32.7741
-1 | 0.255 | 0.00595 | -0.0564 | 42.8571
-0.5 | 0.3129 | 0.00586 | -0.0569 | 53.3959
0 | 0.3706 | 0.00574 | -0.0573 | 64.5645
0.5 | 0.428 | 0.00551 | -0.0579 | 77.677
1 | 0.4834 | 0.00452 | -0.0586 | 106.9469
1.5 | 0.5405 | 0.00433 | -0.0591 | 124.8268
2 | 0.5965 | 0.00417 | -0.0592 | 143.0456
2.5 | 0.651 | 0.00413 | -0.059 | 157.6271
3 | 0.7037 | 0.00417 | -0.0583 | 168.753
3.5 | 0.7672 | 0.0043 | -0.0602 | 178.4186
4 | 0.8245 | 0.00456 | -0.0608 | 180.8114
4.5 | 0.8807 | 0.00485 | -0.0612 | 181.5876
5 | 0.9358 | 0.00528 | -0.0616 | 177.2348
5.5 | 0.9896 | 0.00586 | -0.0618 | 168.8737
6 | 1.0431 | 0.00643 | -0.062 | 162.224
6.5 | 1.0935 | 0.00735 | -0.0618 | 148.7755
7 | 1.1415 | 0.00845 | -0.0613 | 135.0888
7.5 | 1.1891 | 0.00948 | -0.0607 | 125.4325
8 | 1.2365 | 0.01039 | -0.0601 | 119.0087
8.5 | 1.2857 | 0.01104 | -0.0597 | 116.4583
9 | 1.3338 | 0.01168 | -0.0591 | 114.1952
9.5 | 1.3811 | 0.01232 | -0.0584 | 112.1023
10 | 1.4257 | 0.01306 | -0.0574 | 109.1654
10.5 | 1.4684 | 0.01382 | -0.0561 | 106.2518
11 | 1.5073 | 0.01468 | -0.0543 | 102.6771
11.5 | 1.5359 | 0.01567 | -0.0507 | 98.0153
12 | 1.5534 | 0.01687 | -0.0458 | 92.0806
12.5 | 1.5704 | 0.01856 | -0.0419 | 84.6121
13 | 1.5903 | 0.02045 | -0.039 | 77.7653
13.5 | 1.609 | 0.02264 | -0.0364 | 71.0689
14 | 1.624 | 0.02533 | -0.0342 | 64.1137
14.5 | 1.6374 | 0.02835 | -0.0323 | 57.7566
15 | 1.6408 | 0.03247 | -0.0304 | 50.5328
15.5 | 1.6527 | 0.03602 | -0.0294 | 45.8828
16 | 1.6621 | 0.04001 | -0.0287 | 41.5421
16.5 | 1.6608 | 0.04547 | -0.0283 | 36.5252
17 | 1.6679 | 0.0503 | -0.0286 | 33.159
17.5 | 1.6663 | 0.05643 | -0.0293 | 29.5286
18 | 1.6667 | 0.06264 | -0.0305 | 26.6076
18.5 | 1.6622 | 0.06973 | -0.0322 | 23.8377
19 | 1.6589 | 0.07695 | -0.0344 | 21.5582
19.5 | 1.6469 | 0.08579 | -0.0374 | 19.1969
20 | 1.6346 | 0.09512 | -0.0411 | 17.1846

## 67. Re 4M Mach 0.10 (1)
BIGFOIL.COM POLAR EXPORT
NACA63-611 a=0.2
NACA63-611 a=0.2 |  |  |  | Cl Max: | 1.328 | at alpha= | 10.5 | deg
JavaFoil+Calcfoil stall+Eppler ext transition |  |  |  | L/D Max: | 173.027 | at alpha= | 6 | deg
Re: | 4000000 |  |  | Cd Min: | 0.00522 | at alpha= | 0.5 | deg
Mach: | 0.1 |  |  | Cl=0 at alpha= | -3.1441 | deg
|  |  |  | @ Cl=0.1, Cd= | 0.0067475
|  |  |  | @ Cl=0.4, Cd= | 0.0060268
|  |  |  | @ Cl=0.6, Cd= | 0.0054756
alpha (deg) | Cl | Cd | Cm | Cl/Cd
-16 | -0.329 | 0.12355 | -0.02 | -2.664
-15.5 | -0.344 | 0.11762 | -0.02 | -2.923
-15 | -0.358 | 0.11277 | -0.02 | -3.178
-14.5 | -0.373 | 0.1057 | -0.02 | -3.526
-14 | -0.386 | 0.10065 | -0.021 | -3.837
-13.5 | -0.399 | 0.09635 | -0.02 | -4.136
-13 | -0.41 | 0.08993 | -0.02 | -4.558
-12.5 | -0.42 | 0.08687 | -0.021 | -4.83
-12 | -0.427 | 0.08147 | -0.02 | -5.243
-11.5 | -0.432 | 0.077 | -0.02 | -5.613
-11 | -0.435 | 0.07291 | -0.021 | -5.961
-10.5 | -0.434 | 0.06774 | -0.021 | -6.404
-10 | -0.43 | 0.06315 | -0.022 | -6.806
-9.5 | -0.422 | 0.05894 | -0.022 | -7.154
-9 | -0.409 | 0.05557 | -0.022 | -7.365
-8.5 | -0.393 | 0.05276 | -0.022 | -7.441
-8 | -0.372 | 0.04873 | -0.023 | -7.637
-7.5 | -0.348 | 0.04527 | -0.025 | -7.682
-7 | -0.32 | 0.04168 | -0.026 | -7.671
-6.5 | -0.287 | 0.03893 | -0.027 | -7.382
-6 | -0.309 | 0.0057 | -0.048 | -54.224
-5.5 | -0.261 | 0.00574 | -0.048 | -45.417
-5 | -0.209 | 0.00621 | -0.048 | -33.712
-4.5 | -0.155 | 0.00725 | -0.049 | -21.43
-4 | -0.099 | 0.00712 | -0.049 | -13.963
-3.5 | -0.042 | 0.00699 | -0.049 | -5.99
-3 | 0.017 | 0.00686 | -0.05 | 2.428
-2.5 | 0.076 | 0.00678 | -0.05 | 11.182
-2 | 0.135 | 0.0067 | -0.05 | 20.208
-1.5 | 0.195 | 0.00666 | -0.051 | 29.312
-1 | 0.255 | 0.00663 | -0.051 | 38.472
-0.5 | 0.315 | 0.00663 | -0.051 | 47.546
0 | 0.375 | 0.00662 | -0.052 | 56.611
0.5 | 0.434 | 0.00522 | -0.052 | 83.191
1 | 0.493 | 0.0053 | -0.053 | 93.028
1.5 | 0.553 | 0.00538 | -0.053 | 102.783
2 | 0.612 | 0.0055 | -0.053 | 111.184
2.5 | 0.671 | 0.00569 | -0.054 | 117.948
3 | 0.729 | 0.00548 | -0.054 | 133
3.5 | 0.787 | 0.00566 | -0.055 | 138.991
4 | 0.845 | 0.00586 | -0.055 | 144.295
4.5 | 0.903 | 0.00607 | -0.055 | 148.739
5 | 0.961 | 0.0062 | -0.056 | 155.033
5.5 | 1.016 | 0.00602 | -0.056 | 168.92
6 | 1.07 | 0.00618 | -0.056 | 173.027
6.5 | 1.122 | 0.00748 | -0.057 | 149.986
7 | 1.171 | 0.00784 | -0.057 | 149.319
7.5 | 1.203 | 0.01168 | -0.057 | 102.996
8 | 1.242 | 0.01238 | -0.057 | 100.307
8.5 | 1.275 | 0.01327 | -0.057 | 96.12
9 | 1.3 | 0.01417 | -0.058 | 91.764
9.5 | 1.317 | 0.01518 | -0.058 | 86.76
10 | 1.327 | 0.01635 | -0.058 | 81.18
10.5 | 1.328 | 0.01774 | -0.058 | 74.899
11 | 1.321 | 0.0192 | -0.059 | 68.809
11.5 | 1.307 | 0.02052 | -0.059 | 63.705
12 | 1.285 | 0.02224 | -0.059 | 57.765
12.5 | 1.254 | 0.02409 | -0.059 | 52.074
13 | 1.218 | 0.02624 | -0.059 | 46.406
13.5 | 1.175 | 0.02862 | -0.059 | 41.059
14 | 1.128 | 0.03135 | -0.059 | 35.971
14.5 | 1.075 | 0.03472 | -0.059 | 30.977
15 | 1.021 | 0.03865 | -0.059 | 26.408
15.5 | 0.964 | 0.04326 | -0.059 | 22.285

## 68. Re 4M Mach 0.10 (2)
BIGFOIL.COM POLAR EXPORT
NACA63-611 a=0.2
NACA63-611 a=0.2 |  |  |  | Cl Max: | 1.6558 | at alpha= | 17 | deg
XFOIL ncrit=9 |  |  |  | L/D Max: | 181.992 | at alpha= | 4.5 | deg
Re: | 4000000 |  |  | Cd Min: | 0.17157 | at alpha= | -15 | deg
Mach: | 0.1 |  |  | Cl=0 at alpha= | -3.2083 | deg
|  |  |  | @ Cl=0.1, Cd= | 0.0061894
|  |  |  | @ Cl=0.4, Cd= | 0.0056422
|  |  |  | @ Cl=0.6, Cd= | 0.0041809
alpha (deg) | Cl | Cd | Cm | Cl/Cd
-15 | -0.4884 | 0.17157 | 0.0134 | -2.8467
-14.5 | -0.4717 | 0.1665 | 0.0108 | -2.833
-14 | -0.4551 | 0.15892 | 0.007 | -2.8637
-13.5 | -0.44 | 0.15141 | 0.0032 | -2.906
-11.5 | -0.9051 | 0.02086 | -0.0565 | -43.3893
-11 | -0.8685 | 0.01641 | -0.0555 | -52.925
-10.5 | -0.8203 | 0.01432 | -0.0549 | -57.2835
-10 | -0.7674 | 0.01325 | -0.0545 | -57.917
-9.5 | -0.7133 | 0.01237 | -0.0542 | -57.6637
-9 | -0.6583 | 0.01166 | -0.0541 | -56.458
-8.5 | -0.6033 | 0.01085 | -0.0539 | -55.6037
-8 | -0.5476 | 0.01018 | -0.0538 | -53.7917
-7.5 | -0.4914 | 0.00963 | -0.0537 | -51.028
-7 | -0.4361 | 0.00868 | -0.0536 | -50.2419
-6.5 | -0.3792 | 0.00822 | -0.0536 | -46.1314
-6 | -0.322 | 0.00788 | -0.0538 | -40.8629
-5.5 | -0.2645 | 0.0076 | -0.0539 | -34.8026
-5 | -0.2073 | 0.00717 | -0.0541 | -28.9121
-4.5 | -0.1496 | 0.00695 | -0.0543 | -21.5252
-4 | -0.0917 | 0.00675 | -0.0546 | -13.5852
-3.5 | -0.0339 | 0.00653 | -0.0548 | -5.1914
-3 | 0.0242 | 0.00643 | -0.0552 | 3.7636
-2.5 | 0.0822 | 0.00622 | -0.0555 | 13.2154
-2 | 0.1404 | 0.00612 | -0.0559 | 22.9412
-1.5 | 0.1986 | 0.00603 | -0.0563 | 32.9353
-0.5 | 0.3149 | 0.00588 | -0.0572 | 53.5544
0 | 0.3729 | 0.00575 | -0.0577 | 64.8522
0.5 | 0.4307 | 0.00552 | -0.0582 | 78.0254
1 | 0.4865 | 0.00454 | -0.059 | 107.1586
1.5 | 0.5439 | 0.00435 | -0.0594 | 125.0345
2 | 0.6003 | 0.00418 | -0.0596 | 143.6124
2.5 | 0.6551 | 0.00414 | -0.0593 | 158.2367
3 | 0.7084 | 0.00419 | -0.0586 | 169.0692
3.5 | 0.7718 | 0.00431 | -0.0604 | 179.0719
4.5 | 0.8863 | 0.00487 | -0.0615 | 181.9918
5 | 0.9418 | 0.00531 | -0.0618 | 177.3635
5.5 | 0.996 | 0.00588 | -0.062 | 169.3878
6 | 1.0499 | 0.00646 | -0.0622 | 162.5232
6.5 | 1.1004 | 0.00742 | -0.0619 | 148.3019
7 | 1.1487 | 0.00853 | -0.0614 | 134.6659
7.5 | 1.1963 | 0.00957 | -0.0607 | 125.0052
8 | 1.244 | 0.01049 | -0.06 | 118.5891
8.5 | 1.2934 | 0.01114 | -0.0595 | 116.1041
9 | 1.3415 | 0.01182 | -0.0588 | 113.4941
9.5 | 1.3886 | 0.01248 | -0.0579 | 111.266
10 | 1.4333 | 0.01323 | -0.0568 | 108.3371
10.5 | 1.4748 | 0.01406 | -0.0551 | 104.8933
11 | 1.5127 | 0.01494 | -0.053 | 101.2517
11.5 | 1.5329 | 0.01604 | -0.0479 | 95.5673
12 | 1.552 | 0.01743 | -0.0436 | 89.0419
12.5 | 1.5686 | 0.01935 | -0.0398 | 81.0646
13 | 1.5892 | 0.02137 | -0.0372 | 74.3659
13.5 | 1.6065 | 0.02383 | -0.0347 | 67.415
14 | 1.6198 | 0.02682 | -0.0325 | 60.3952
14.5 | 1.6305 | 0.03025 | -0.0306 | 53.9008
15 | 1.635 | 0.03445 | -0.029 | 47.4601
15.5 | 1.6455 | 0.0383 | -0.0281 | 42.9634
16 | 1.6538 | 0.04267 | -0.0276 | 38.7579
16.5 | 1.6495 | 0.04874 | -0.0276 | 33.8428
17 | 1.6558 | 0.05391 | -0.0281 | 30.7142
17.5 | 1.6518 | 0.06062 | -0.0291 | 27.2484
18 | 1.6504 | 0.06734 | -0.0306 | 24.5085
18.5 | 1.6433 | 0.07513 | -0.0329 | 21.8728
19 | 1.635 | 0.0834 | -0.0356 | 19.6043
19.5 | 1.6192 | 0.09325 | -0.0394 | 17.3641
20 | 1.6033 | 0.10351 | -0.0438 | 15.4893

## 69. Re 4M Mach 0.25 (1)
BIGFOIL.COM POLAR EXPORT
NACA63-611 a=0.2
NACA63-611 a=0.2 |  |  |  | Cl Max: | 1.316 | at alpha= | 9.5 | deg
JavaFoil+Calcfoil stall+Eppler ext transition |  |  |  | L/D Max: | 167.815 | at alpha= | 5.5 | deg
Re: | 4000000 |  |  | Cd Min: | 0.00527 | at alpha= | 0.5 | deg
Mach: | 0.25 |  |  | Cl=0 at alpha= | -3.1417 | deg
|  |  |  | @ Cl=0.1, Cd= | 0.0068011
|  |  |  | @ Cl=0.4, Cd= | 0.0063031
|  |  |  | @ Cl=0.6, Cd= | 0.005544
alpha (deg) | Cl | Cd | Cm | Cl/Cd
-14 | -0.063 | 0.10484 | -0.021 | -0.601
-13.5 | -0.06 | 0.09897 | -0.021 | -0.608
-13 | -0.128 | 0.09351 | -0.021 | -1.366
-12.5 | -0.184 | 0.08729 | -0.021 | -2.113
-12 | -0.228 | 0.08349 | -0.021 | -2.726
-11.5 | -0.264 | 0.07883 | -0.021 | -3.349
-11 | -0.295 | 0.07496 | -0.021 | -3.933
-10.5 | -0.32 | 0.07093 | -0.021 | -4.509
-10 | -0.339 | 0.067 | -0.021 | -5.058
-9.5 | -0.351 | 0.06386 | -0.021 | -5.5
-9 | -0.357 | 0.05861 | -0.021 | -6.089
-8.5 | -0.355 | 0.05531 | -0.022 | -6.423
-8 | -0.347 | 0.05138 | -0.022 | -6.749
-7.5 | -0.332 | 0.04766 | -0.023 | -6.958
-7 | -0.31 | 0.04408 | -0.024 | -7.033
-6.5 | -0.282 | 0.0415 | -0.025 | -6.806
-6 | -0.251 | 0.03691 | -0.028 | -6.809
-5.5 | -0.263 | 0.00569 | -0.049 | -46.245
-5 | -0.213 | 0.00627 | -0.05 | -33.886
-4.5 | -0.158 | 0.00736 | -0.05 | -21.538
-4 | -0.102 | 0.00722 | -0.05 | -14.09
-3.5 | -0.043 | 0.00709 | -0.051 | -6.056
-3 | 0.017 | 0.00694 | -0.051 | 2.461
-2.5 | 0.078 | 0.00683 | -0.051 | 11.389
-2 | 0.139 | 0.00675 | -0.052 | 20.6
-1.5 | 0.2 | 0.0067 | -0.052 | 29.936
-1 | 0.262 | 0.00666 | -0.053 | 39.34
-0.5 | 0.324 | 0.00665 | -0.053 | 48.661
0 | 0.385 | 0.00664 | -0.053 | 57.963
0.5 | 0.446 | 0.00527 | -0.054 | 84.645
1 | 0.507 | 0.00536 | -0.054 | 94.619
1.5 | 0.568 | 0.00548 | -0.054 | 103.68
2 | 0.628 | 0.0056 | -0.055 | 112.196
2.5 | 0.689 | 0.00547 | -0.055 | 125.898
3 | 0.748 | 0.00559 | -0.056 | 133.944
3.5 | 0.808 | 0.00576 | -0.056 | 140.309
4 | 0.868 | 0.00599 | -0.056 | 144.956
4.5 | 0.928 | 0.0063 | -0.057 | 147.303
5 | 0.986 | 0.006 | -0.057 | 164.461
5.5 | 1.043 | 0.00621 | -0.058 | 167.815
6 | 1.097 | 0.00747 | -0.058 | 146.855
6.5 | 1.149 | 0.00778 | -0.058 | 147.792
7 | 1.198 | 0.00822 | -0.059 | 145.818
7.5 | 1.226 | 0.01241 | -0.058 | 98.801
8 | 1.262 | 0.01329 | -0.059 | 94.976
8.5 | 1.292 | 0.0143 | -0.059 | 90.331
9 | 1.309 | 0.01538 | -0.059 | 85.119
9.5 | 1.316 | 0.01657 | -0.059 | 79.41
10 | 1.312 | 0.01792 | -0.059 | 73.189
10.5 | 1.294 | 0.01977 | -0.06 | 65.422
11 | 1.263 | 0.0216 | -0.06 | 58.477
11.5 | 1.219 | 0.02326 | -0.06 | 52.425
12 | 1.161 | 0.02551 | -0.06 | 45.525
12.5 | 1.088 | 0.02911 | -0.06 | 37.373
13 | 1.007 | 0.03142 | -0.06 | 32.063
13.5 | 0.913 | 0.03561 | -0.06 | 25.656
14 | 0.807 | 0.04309 | -0.059 | 18.718
14.5 | 0.695 | 0.0529 | -0.057 | 13.13

## 70. Re 4M Mach 0.25 (2)
BIGFOIL.COM POLAR EXPORT
NACA63-611 a=0.2
NACA63-611 a=0.2 |  |  |  | Cl Max: | 1.5911 | at alpha= | 14.5 | deg
XFOIL ncrit=9 |  |  |  | L/D Max: | 184.378 | at alpha= | 4 | deg
Re: | 4000000 |  |  | Cd Min: | 0.24811 | at alpha= | -20 | deg
Mach: | 0.25 |  |  | Cl=0 at alpha= | -3.2045 | deg
|  |  |  | @ Cl=0.1, Cd= | 0.0062677
|  |  |  | @ Cl=0.4, Cd= | 0.0056845
|  |  |  | @ Cl=0.6, Cd= | 0.0043307
alpha (deg) | Cl | Cd | Cm | Cl/Cd
-20 | -0.6793 | 0.24811 | 0.0592 | -2.7379
-19.5 | -0.6592 | 0.24098 | 0.0548 | -2.7355
-19 | -0.6394 | 0.23402 | 0.0503 | -2.7322
-18.5 | -0.6199 | 0.22697 | 0.0458 | -2.7312
-18 | -0.6005 | 0.21993 | 0.0414 | -2.7304
-17.5 | -0.5813 | 0.21278 | 0.0371 | -2.7319
-17 | -0.5624 | 0.20529 | 0.0327 | -2.7395
-16.5 | -0.5434 | 0.19811 | 0.0285 | -2.7429
-15 | -0.4935 | 0.17459 | 0.0158 | -2.8266
-14.5 | -0.4735 | 0.1692 | 0.0123 | -2.7985
-14 | -0.4551 | 0.16169 | 0.0084 | -2.8146
-13.5 | -0.4387 | 0.1541 | 0.0044 | -2.8469
-13 | -0.4232 | 0.14636 | 0.0004 | -2.8915
-12.5 | -0.408 | 0.13883 | -0.0035 | -2.9388
-12 | -0.3965 | 0.13082 | -0.0076 | -3.0309
-11.5 | -0.3835 | 0.12316 | -0.0115 | -3.1138
-11 | -0.3807 | 0.11269 | -0.0162 | -3.3783
-10 | -0.3556 | 0.09873 | -0.0237 | -3.6017
-9.5 | -0.3699 | 0.0864 | -0.0295 | -4.2812
-9 | -0.3672 | 0.07892 | -0.0337 | -4.6528
-8 | -0.5677 | 0.01385 | -0.0598 | -40.9892
-7.5 | -0.5123 | 0.01186 | -0.059 | -43.1956
-7 | -0.4543 | 0.01055 | -0.0583 | -43.0616
-6.5 | -0.3967 | 0.00911 | -0.0577 | -43.5456
-6 | -0.337 | 0.00839 | -0.0573 | -40.1669
-5.5 | -0.2767 | 0.00795 | -0.0571 | -34.805
-5 | -0.2162 | 0.00764 | -0.057 | -28.2984
-4.5 | -0.1563 | 0.00713 | -0.0569 | -21.9215
-4 | -0.0959 | 0.0069 | -0.0569 | -13.8986
-3.5 | -0.0357 | 0.00662 | -0.057 | -5.3927
-3 | 0.0247 | 0.00649 | -0.0572 | 3.8059
-2.5 | 0.085 | 0.0063 | -0.0575 | 13.4921
-2 | 0.1454 | 0.00617 | -0.0578 | 23.5656
-1.5 | 0.2057 | 0.00609 | -0.0582 | 33.7767
-1 | 0.2658 | 0.00598 | -0.0586 | 44.4482
-0.5 | 0.326 | 0.00593 | -0.059 | 54.9747
0 | 0.3861 | 0.00583 | -0.0595 | 66.2264
1 | 0.5036 | 0.0046 | -0.0608 | 109.4783
1.5 | 0.5628 | 0.00442 | -0.0612 | 127.3303
2 | 0.6211 | 0.00428 | -0.0614 | 145.1168
2.5 | 0.6783 | 0.00423 | -0.0611 | 160.3546
3 | 0.7342 | 0.00428 | -0.0606 | 171.5421
3.5 | 0.7973 | 0.0044 | -0.0617 | 181.2045
4 | 0.8592 | 0.00466 | -0.0628 | 184.3777
4.5 | 0.9178 | 0.00498 | -0.0631 | 184.2972
5 | 0.9754 | 0.00545 | -0.0633 | 178.9725
5.5 | 1.0318 | 0.00604 | -0.0633 | 170.8278
6 | 1.0874 | 0.0067 | -0.0632 | 162.2985
6.5 | 1.1381 | 0.00783 | -0.0626 | 145.3512
7 | 1.1869 | 0.00905 | -0.0615 | 131.1492
7.5 | 1.2347 | 0.0102 | -0.0603 | 121.049
8 | 1.2843 | 0.01106 | -0.0591 | 116.1212
8.5 | 1.3343 | 0.01178 | -0.058 | 113.2683
9 | 1.3824 | 0.01255 | -0.0565 | 110.1514
9.5 | 1.4267 | 0.01343 | -0.0544 | 106.2323
10 | 1.4669 | 0.01437 | -0.0518 | 102.0807
10.5 | 1.4904 | 0.01545 | -0.0465 | 96.466
11 | 1.5092 | 0.01705 | -0.0416 | 88.5161
11.5 | 1.5291 | 0.01905 | -0.0377 | 80.2677
12 | 1.547 | 0.02153 | -0.0343 | 71.8532
12.5 | 1.5651 | 0.02429 | -0.0316 | 64.4339
13 | 1.5772 | 0.02778 | -0.0292 | 56.7747
13.5 | 1.5848 | 0.03188 | -0.027 | 49.7114
14 | 1.5871 | 0.03674 | -0.0254 | 43.1981
14.5 | 1.5911 | 0.04178 | -0.0245 | 38.0828
15 | 1.589 | 0.04787 | -0.0242 | 33.1941
15.5 | 1.5889 | 0.05417 | -0.0245 | 29.3317
16 | 1.5848 | 0.06128 | -0.0255 | 25.8616
16.5 | 1.5647 | 0.07094 | -0.0279 | 22.0567
17 | 1.5575 | 0.07939 | -0.0304 | 19.6183
17.5 | 1.5378 | 0.09006 | -0.0344 | 17.0753
18 | 1.5193 | 0.10113 | -0.0391 | 15.0232
18.5 | 1.4995 | 0.11287 | -0.0446 | 13.2852
19 | 1.4769 | 0.1255 | -0.0512 | 11.7681
19.5 | 1.4496 | 0.13945 | -0.0591 | 10.3951

## 71. Re 4M Mach 0.50 (1)
BIGFOIL.COM POLAR EXPORT
NACA63-611 a=0.2
NACA63-611 a=0.2 |  |  |  | Cl Max: | 1.297 | at alpha= | 7.5 | deg
JavaFoil+Calcfoil stall+Eppler ext transition |  |  |  | L/D Max: | 146.738 | at alpha= | 3.5 | deg
Re: | 4000000 |  |  | Cd Min: | 0.00558 | at alpha= | 0.5 | deg
Mach: | 0.5 |  |  | Cl=0 at alpha= | -3.1439 | deg
|  |  |  | @ Cl=0.1, Cd= | 0.0070677
|  |  |  | @ Cl=0.4, Cd= | 0.0068812
|  |  |  | @ Cl=0.6, Cd= | 0.00578
alpha (deg) | Cl | Cd | Cm | Cl/Cd
-20 | -0.938 | 0.16613 | -0.027 | -5.645
-19.5 | -0.91 | 0.15561 | -0.027 | -5.848
-19 | -0.882 | 0.14937 | -0.027 | -5.906
-18.5 | -0.855 | 0.14585 | -0.027 | -5.86
-18 | -0.827 | 0.14023 | -0.027 | -5.898
-17.5 | -0.8 | 0.1389 | -0.027 | -5.76
-17 | -0.771 | 0.13277 | -0.027 | -5.805
-16.5 | -0.742 | 0.12825 | -0.026 | -5.786
-16 | -0.714 | 0.12367 | -0.026 | -5.776
-15.5 | -0.687 | 0.11804 | -0.026 | -5.817
-15 | -0.659 | 0.11432 | -0.026 | -5.764
-14.5 | -0.631 | 0.11164 | -0.026 | -5.655
-14 | -0.603 | 0.10797 | -0.026 | -5.586
-13.5 | -0.575 | 0.09957 | -0.026 | -5.771
-13 | -0.547 | 0.09159 | -0.026 | -5.972
-12.5 | -0.519 | 0.08329 | -0.026 | -6.234
-12 | -0.491 | 0.07765 | -0.026 | -6.328
-11.5 | -0.464 | 0.07208 | -0.026 | -6.435
-11 | -0.436 | 0.06747 | -0.027 | -6.463
-10.5 | -0.407 | 0.08127 | -0.025 | -5.01
-10 | -0.379 | 0.06979 | -0.025 | -5.437
-9.5 | -0.352 | 0.06314 | -0.026 | -5.572
-9 | -0.324 | 0.05784 | -0.026 | -5.603
-8.5 | -0.296 | 0.05339 | -0.026 | -5.552
-8 | -0.269 | 0.04948 | -0.027 | -5.431
-7.5 | -0.241 | 0.04615 | -0.028 | -5.227
-7 | -0.213 | 0.05237 | -0.024 | -4.059
-6.5 | -0.185 | 0.04594 | -0.025 | -4.027
-6 | -0.158 | 0.04201 | -0.026 | -3.749
-5.5 | -0.13 | 0.04208 | -0.025 | -3.083
-5 | -0.146 | 0.04036 | -0.024 | -3.611
-4.5 | -0.129 | 0.0359 | -0.026 | -3.601
-4 | -0.088 | 0.0329 | -0.03 | -2.664
-3.5 | -0.047 | 0.00742 | -0.057 | -6.303
-3 | 0.019 | 0.00726 | -0.057 | 2.592
-2.5 | 0.086 | 0.00709 | -0.058 | 12.167
-2 | 0.155 | 0.00698 | -0.058 | 22.162
-1.5 | 0.224 | 0.00691 | -0.058 | 32.351
-1 | 0.293 | 0.00687 | -0.059 | 42.606
-0.5 | 0.362 | 0.00687 | -0.059 | 52.623
0 | 0.43 | 0.00689 | -0.06 | 62.42
0.5 | 0.498 | 0.00558 | -0.06 | 89.225
1 | 0.566 | 0.0057 | -0.06 | 99.405
1.5 | 0.634 | 0.00586 | -0.061 | 108.224
2 | 0.701 | 0.00578 | -0.061 | 121.265
2.5 | 0.768 | 0.00594 | -0.062 | 129.27
3 | 0.835 | 0.00617 | -0.062 | 135.365
3.5 | 0.901 | 0.00614 | -0.063 | 146.738
4 | 0.967 | 0.00731 | -0.063 | 132.276
4.5 | 1.031 | 0.00759 | -0.063 | 135.794
5 | 1.093 | 0.008 | -0.064 | 136.683
5.5 | 1.151 | 0.00843 | -0.064 | 136.506
6 | 1.205 | 0.00891 | -0.064 | 135.161
6.5 | 1.252 | 0.00961 | -0.064 | 130.269
7 | 1.275 | 0.01534 | -0.064 | 83.122
7.5 | 1.297 | 0.01686 | -0.064 | 76.926
8 | 1.295 | 0.01856 | -0.064 | 69.782
8.5 | 1.234 | 0.02119 | -0.064 | 58.215
9 | 0.764 | 0.02532 | -0.064 | 30.176
9.5 | 0.676 | 0.06559 | -0.032 | 10.304
10 | 0.821 | 0.02819 | -0.065 | 29.127
10.5 | 0.726 | 0.07629 | -0.03 | 9.516
11 | 0.875 | 0.03245 | -0.065 | 26.953
11.5 | 0.779 | 0.08219 | -0.034 | 9.48
12 | 0.805 | 0.09073 | -0.035 | 8.872
12.5 | 0.83 | 0.09056 | -0.035 | 9.165

## 72. Re 4M Mach 0.50 (2)
BIGFOIL.COM POLAR EXPORT
NACA63-611 a=0.2
NACA63-611 a=0.2 |  |  |  | Cl Max: | 1.4738 | at alpha= | 10 | deg
XFOIL ncrit=9 |  |  |  | L/D Max: | 191.757 | at alpha= | 4 | deg
Re: | 4000000 |  |  | Cd Min: | 0.2706 | at alpha= | -20 | deg
Mach: | 0.5 |  |  | Cl=0 at alpha= | -3.1891 | deg
|  |  |  | @ Cl=0.1, Cd= | 0.0067327
|  |  |  | @ Cl=0.4, Cd= | 0.0061065
|  |  |  | @ Cl=0.6, Cd= | 0.004925
alpha (deg) | Cl | Cd | Cm | Cl/Cd
-20 | -0.7419 | 0.2706 | 0.0725 | -2.7417
-19.5 | -0.7174 | 0.2622 | 0.0671 | -2.7361
-19 | -0.693 | 0.25376 | 0.0618 | -2.7309
-18.5 | -0.6688 | 0.24537 | 0.0564 | -2.7257
-18 | -0.6447 | 0.23716 | 0.0512 | -2.7184
-17.5 | -0.6208 | 0.22889 | 0.046 | -2.7122
-16.5 | -0.5722 | 0.21248 | 0.0355 | -2.693
-16 | -0.5539 | 0.20515 | 0.0323 | -2.7
-15.5 | -0.5316 | 0.19686 | 0.0276 | -2.7004
-15 | -0.5098 | 0.18885 | 0.0229 | -2.6995
-14.5 | -0.4874 | 0.18086 | 0.0181 | -2.6949
-14 | -0.4633 | 0.17321 | 0.0135 | -2.6748
-13.5 | -0.4417 | 0.16492 | 0.0088 | -2.6783
-13 | -0.4209 | 0.15673 | 0.0042 | -2.6855
-12.5 | -0.4004 | 0.14882 | -0.0002 | -2.6905
-11.5 | -0.3627 | 0.13303 | -0.009 | -2.7265
-11 | -0.3455 | 0.12505 | -0.0134 | -2.7629
-10.5 | -0.3329 | 0.11555 | -0.0182 | -2.881
-10 | -0.3173 | 0.10794 | -0.0224 | -2.9396
-9.5 | -0.2986 | 0.10146 | -0.0262 | -2.943
-9 | -0.2823 | 0.0946 | -0.0301 | -2.9841
-8 | -0.2604 | 0.07974 | -0.0382 | -3.2656
-7.5 | -0.2533 | 0.07236 | -0.0424 | -3.5006
-7 | -0.2515 | 0.06508 | -0.0466 | -3.8645
-6.5 | -0.2585 | 0.05769 | -0.0528 | -4.4808
-6 | -0.2506 | 0.04817 | -0.0613 | -5.2024
-5.5 | -0.2321 | 0.03829 | -0.067 | -6.0616
-5 | -0.2001 | 0.02862 | -0.0698 | -6.9916
-4.5 | -0.1559 | 0.01984 | -0.0703 | -7.8579
-4 | -0.1137 | 0.00885 | -0.0691 | -12.8475
-3.5 | -0.0439 | 0.00765 | -0.0679 | -5.7386
-3 | 0.0267 | 0.00703 | -0.0671 | 3.798
-2.5 | 0.0975 | 0.00674 | -0.0667 | 14.4659
-1.5 | 0.2377 | 0.00633 | -0.0666 | 37.5513
-1 | 0.3074 | 0.00619 | -0.0668 | 49.6607
-0.5 | 0.3767 | 0.00612 | -0.0671 | 61.5523
0 | 0.4459 | 0.00608 | -0.0675 | 73.3388
1 | 0.5811 | 0.005 | -0.0688 | 116.22
1.5 | 0.6491 | 0.00473 | -0.0692 | 137.2304
2 | 0.7167 | 0.00463 | -0.0694 | 154.7948
2.5 | 0.7836 | 0.00465 | -0.0691 | 168.5161
3 | 0.8502 | 0.00476 | -0.0688 | 178.6134
3.5 | 0.9154 | 0.00489 | -0.0678 | 187.1984
4 | 0.9933 | 0.00518 | -0.0697 | 191.7568
4.5 | 1.0616 | 0.00563 | -0.0694 | 188.5613
5 | 1.1294 | 0.00614 | -0.0689 | 183.9414
5.5 | 1.1944 | 0.0069 | -0.0679 | 173.1014
6 | 1.2534 | 0.00804 | -0.0659 | 155.8955
6.5 | 1.2954 | 0.01001 | -0.0618 | 129.4106
7 | 1.3316 | 0.01182 | -0.0566 | 112.6565
7.5 | 1.3602 | 0.01319 | -0.0498 | 103.1236
8 | 1.3868 | 0.01501 | -0.0438 | 92.3917
8.5 | 1.4149 | 0.01735 | -0.039 | 81.5504
9 | 1.4424 | 0.02016 | -0.0349 | 71.5476
9.5 | 1.4636 | 0.02364 | -0.0309 | 61.912
10 | 1.4738 | 0.02822 | -0.0272 | 52.2254
10.5 | 1.4677 | 0.03437 | -0.0241 | 42.7029
11 | 1.4479 | 0.0421 | -0.0221 | 34.3919
11.5 | 1.4236 | 0.05097 | -0.0216 | 27.9302
12 | 1.3966 | 0.06082 | -0.0226 | 22.9628
12.5 | 1.3662 | 0.0718 | -0.025 | 19.0279
13 | 1.3352 | 0.08389 | -0.0291 | 15.9161
13.5 | 1.3036 | 0.0971 | -0.035 | 13.4253
14 | 1.2749 | 0.11099 | -0.0422 | 11.4866
14.5 | 1.2466 | 0.12573 | -0.0508 | 9.9149
15 | 1.2228 | 0.14065 | -0.0601 | 8.6939

## 73. Re 5M Mach 0.00 (1)
BIGFOIL.COM POLAR EXPORT
NACA63-611 a=0.2
NACA63-611 a=0.2 |  |  |  | Cl Max: | 1.335 | at alpha= | 10.5 | deg
JavaFoil+Calcfoil stall+Eppler ext transition |  |  |  | L/D Max: | 179.322 | at alpha= | 6.5 | deg
Re: | 5000000 |  |  | Cd Min: | 0.00519 | at alpha= | 0.5 | deg
Mach: | 0 |  |  | Cl=0 at alpha= | -3.1441 | deg
|  |  |  | @ Cl=0.1, Cd= | 0.0065608
|  |  |  | @ Cl=0.4, Cd= | 0.0058571
|  |  |  | @ Cl=0.6, Cd= | 0.0054486
alpha (deg) | Cl | Cd | Cm | Cl/Cd
-16.5 | -0.359 | 0.1268 | -0.021 | -2.833
-16 | -0.372 | 0.12049 | -0.021 | -3.087
-15.5 | -0.384 | 0.11577 | -0.02 | -3.321
-15 | -0.397 | 0.1102 | -0.02 | -3.6
-14.5 | -0.408 | 0.10328 | -0.021 | -3.955
-14 | -0.419 | 0.09893 | -0.021 | -4.238
-13.5 | -0.429 | 0.09544 | -0.02 | -4.493
-13 | -0.437 | 0.09053 | -0.02 | -4.829
-12.5 | -0.444 | 0.08486 | -0.021 | -5.232
-12 | -0.449 | 0.08007 | -0.021 | -5.602
-11.5 | -0.451 | 0.07567 | -0.021 | -5.956
-11 | -0.45 | 0.07137 | -0.021 | -6.308
-10.5 | -0.447 | 0.06657 | -0.022 | -6.714
-10 | -0.44 | 0.06222 | -0.022 | -7.076
-9.5 | -0.43 | 0.05774 | -0.023 | -7.445
-9 | -0.415 | 0.05444 | -0.023 | -7.631
-8.5 | -0.397 | 0.05177 | -0.023 | -7.67
-8 | -0.375 | 0.04769 | -0.024 | -7.874
-7.5 | -0.35 | 0.04389 | -0.026 | -7.985
-7 | -0.323 | 0.03861 | -0.029 | -8.379
-6.5 | -0.354 | 0.00552 | -0.047 | -64.174
-6 | -0.309 | 0.00557 | -0.048 | -55.504
-5.5 | -0.26 | 0.0056 | -0.048 | -46.448
-5 | -0.209 | 0.00556 | -0.048 | -37.532
-4.5 | -0.155 | 0.00602 | -0.049 | -25.736
-4 | -0.099 | 0.00691 | -0.049 | -14.331
-3.5 | -0.042 | 0.0068 | -0.049 | -6.135
-3 | 0.017 | 0.00667 | -0.049 | 2.488
-2.5 | 0.075 | 0.00659 | -0.05 | 11.457
-2 | 0.135 | 0.00652 | -0.05 | 20.651
-1.5 | 0.194 | 0.00647 | -0.051 | 30.026
-1 | 0.254 | 0.00646 | -0.051 | 39.291
-0.5 | 0.314 | 0.00647 | -0.051 | 48.48
0 | 0.373 | 0.00642 | -0.052 | 58.033
0.5 | 0.432 | 0.00519 | -0.052 | 83.253
1 | 0.491 | 0.00527 | -0.052 | 93.192
1.5 | 0.55 | 0.00533 | -0.053 | 103.154
2 | 0.609 | 0.00547 | -0.053 | 111.262
2.5 | 0.667 | 0.00564 | -0.053 | 118.258
3 | 0.725 | 0.00547 | -0.054 | 132.543
3.5 | 0.783 | 0.0056 | -0.054 | 139.771
4 | 0.841 | 0.00585 | -0.055 | 143.897
4.5 | 0.899 | 0.00602 | -0.055 | 149.41
5 | 0.956 | 0.0061 | -0.055 | 156.625
5.5 | 1.012 | 0.00587 | -0.056 | 172.311
6 | 1.065 | 0.006 | -0.056 | 177.471
6.5 | 1.117 | 0.00623 | -0.057 | 179.322
7 | 1.167 | 0.00771 | -0.057 | 151.383
7.5 | 1.201 | 0.01112 | -0.057 | 108.056
8 | 1.241 | 0.01178 | -0.057 | 105.331
8.5 | 1.275 | 0.01256 | -0.057 | 101.485
9 | 1.3 | 0.01336 | -0.058 | 97.326
9.5 | 1.319 | 0.01429 | -0.058 | 92.312
10 | 1.331 | 0.01528 | -0.058 | 87.092
10.5 | 1.335 | 0.01655 | -0.058 | 80.667
11 | 1.331 | 0.01788 | -0.058 | 74.464
11.5 | 1.321 | 0.01909 | -0.059 | 69.166
12 | 1.302 | 0.02068 | -0.059 | 62.952
12.5 | 1.277 | 0.02239 | -0.059 | 57.023
13 | 1.245 | 0.02427 | -0.059 | 51.303
13.5 | 1.208 | 0.02643 | -0.059 | 45.715
14 | 1.167 | 0.02877 | -0.06 | 40.551
14.5 | 1.121 | 0.0317 | -0.06 | 35.352
15 | 1.073 | 0.03478 | -0.06 | 30.84
15.5 | 1.023 | 0.03824 | -0.06 | 26.752

## 74. Re 5M Mach 0.00 (2)
BIGFOIL.COM POLAR EXPORT
NACA63-611 a=0.2
NACA63-611 a=0.2 |  |  |  | Cl Max: | 1.7022 | at alpha= | 18 | deg
XFOIL ncrit=9 |  |  |  | L/D Max: | 186.258 | at alpha= | 4.5 | deg
Re: | 5000000 |  |  | Cd Min: | 0.09208 | at alpha= | 20 | deg
Mach: | 0 |  |  | Cl=0 at alpha= | -3.2041 | deg
|  |  |  | @ Cl=0.1, Cd= | 0.0059378
|  |  |  | @ Cl=0.4, Cd= | 0.0053091
|  |  |  | @ Cl=0.6, Cd= | 0.0040893
alpha (deg) | Cl | Cd | Cm | Cl/Cd
-14.5 | -1.1815 | 0.02624 | -0.0574 | -45.0267
-14 | -1.1503 | 0.02293 | -0.0562 | -50.1657
-13.5 | -1.1106 | 0.02061 | -0.0553 | -53.8865
-12.5 | -1.019 | 0.01738 | -0.0542 | -58.6306
-12 | -0.9698 | 0.01617 | -0.0538 | -59.9753
-11.5 | -0.9194 | 0.01505 | -0.0534 | -61.0897
-11 | -0.8688 | 0.01381 | -0.0531 | -62.9109
-10.5 | -0.8186 | 0.0123 | -0.0527 | -66.5528
-10 | -0.7656 | 0.0114 | -0.0525 | -67.1579
-9.5 | -0.7114 | 0.01071 | -0.0524 | -66.4239
-9 | -0.6565 | 0.01016 | -0.0524 | -64.6161
-8.5 | -0.6014 | 0.00958 | -0.0524 | -62.7766
-8 | -0.5458 | 0.00907 | -0.0525 | -60.1764
-7.5 | -0.4898 | 0.00865 | -0.0525 | -56.6243
-7 | -0.4335 | 0.00828 | -0.0527 | -52.3551
-6.5 | -0.3776 | 0.00767 | -0.0527 | -49.2308
-6 | -0.3207 | 0.00736 | -0.0529 | -43.5734
-5.5 | -0.2636 | 0.0071 | -0.0532 | -37.1268
-5 | -0.2065 | 0.00681 | -0.0534 | -30.3231
-4.5 | -0.1492 | 0.00658 | -0.0537 | -22.6748
-3.5 | -0.0342 | 0.00622 | -0.0544 | -5.4984
-3 | 0.0236 | 0.0061 | -0.0547 | 3.8689
-2.5 | 0.0814 | 0.00597 | -0.0551 | 13.6348
-2 | 0.1392 | 0.00587 | -0.0555 | 23.7138
-1.5 | 0.197 | 0.00583 | -0.056 | 33.7907
-1 | 0.2549 | 0.00572 | -0.0564 | 44.5629
-0.5 | 0.3128 | 0.00566 | -0.0569 | 55.265
0 | 0.3706 | 0.00557 | -0.0574 | 66.535
1 | 0.4844 | 0.00456 | -0.0587 | 106.2281
1.5 | 0.5413 | 0.00428 | -0.0592 | 126.472
2 | 0.5979 | 0.00409 | -0.0595 | 146.1858
2.5 | 0.6541 | 0.00407 | -0.0597 | 160.7125
3 | 0.7091 | 0.00409 | -0.0596 | 173.3741
3.5 | 0.762 | 0.00419 | -0.0591 | 181.8616
4 | 0.8248 | 0.00443 | -0.0609 | 186.1851
4.5 | 0.881 | 0.00473 | -0.0614 | 186.2579
5 | 0.9356 | 0.00524 | -0.0617 | 178.5496
5.5 | 0.9897 | 0.00579 | -0.0619 | 170.9326
6 | 1.0428 | 0.00643 | -0.0621 | 162.1773
7 | 1.142 | 0.00837 | -0.0615 | 136.4397
7.5 | 1.1909 | 0.00926 | -0.061 | 128.6069
8 | 1.2403 | 0.00999 | -0.0606 | 124.1542
8.5 | 1.2903 | 0.01057 | -0.0603 | 122.0719
9 | 1.3391 | 0.0112 | -0.0598 | 119.5625
9.5 | 1.3865 | 0.01185 | -0.0592 | 117.0042
10 | 1.4332 | 0.01248 | -0.0584 | 114.8397
10.5 | 1.4765 | 0.01325 | -0.0572 | 111.434
11 | 1.5178 | 0.01403 | -0.0557 | 108.1825
11.5 | 1.5536 | 0.01495 | -0.0535 | 103.9197
12 | 1.5711 | 0.01603 | -0.0481 | 98.01
12.5 | 1.5899 | 0.01741 | -0.0439 | 91.3211
13 | 1.6088 | 0.01918 | -0.0405 | 83.879
13.5 | 1.6259 | 0.02133 | -0.0376 | 76.226
14 | 1.6397 | 0.02397 | -0.035 | 68.4063
14.5 | 1.6573 | 0.02653 | -0.0331 | 62.4689
15 | 1.6702 | 0.02962 | -0.0313 | 56.3876
15.5 | 1.6825 | 0.03296 | -0.03 | 51.0467
16 | 1.6921 | 0.03675 | -0.029 | 46.0435
16.5 | 1.6943 | 0.04155 | -0.0283 | 40.7774
17 | 1.7008 | 0.04621 | -0.0282 | 36.8059
17.5 | 1.7007 | 0.05192 | -0.0285 | 32.7562
18 | 1.7022 | 0.0577 | -0.0294 | 29.5009
18.5 | 1.6974 | 0.06459 | -0.0308 | 26.2796
19 | 1.6808 | 0.0735 | -0.0331 | 22.868
19.5 | 1.6608 | 0.08343 | -0.0364 | 19.9065
20 | 1.6522 | 0.09208 | -0.0398 | 17.9431

## 75. Re 5M Mach 0.10 (1)
BIGFOIL.COM POLAR EXPORT
NACA63-611 a=0.2
NACA63-611 a=0.2 |  |  |  | Cl Max: | 1.331 | at alpha= | 10.5 | deg
JavaFoil+Calcfoil stall+Eppler ext transition |  |  |  | L/D Max: | 180.135 | at alpha= | 6.5 | deg
Re: | 5000000 |  |  | Cd Min: | 0.00519 | at alpha= | 0.5 | deg
Mach: | 0.1 |  |  | Cl=0 at alpha= | -3.1441 | deg
|  |  |  | @ Cl=0.1, Cd= | 0.0065656
|  |  |  | @ Cl=0.4, Cd= | 0.0059161
|  |  |  | @ Cl=0.6, Cd= | 0.0054495
alpha (deg) | Cl | Cd | Cm | Cl/Cd
-16 | -0.329 | 0.12111 | -0.021 | -2.718
-15.5 | -0.344 | 0.1178 | -0.021 | -2.92
-15 | -0.359 | 0.11169 | -0.021 | -3.21
-14.5 | -0.373 | 0.10413 | -0.021 | -3.58
-14 | -0.386 | 0.0993 | -0.021 | -3.891
-13.5 | -0.399 | 0.09485 | -0.021 | -4.204
-13 | -0.41 | 0.08953 | -0.021 | -4.581
-12.5 | -0.42 | 0.08506 | -0.021 | -4.935
-12 | -0.427 | 0.08028 | -0.021 | -5.323
-11.5 | -0.432 | 0.07718 | -0.021 | -5.603
-11 | -0.435 | 0.07258 | -0.021 | -5.99
-10.5 | -0.434 | 0.06758 | -0.021 | -6.424
-10 | -0.43 | 0.06213 | -0.022 | -6.921
-9.5 | -0.422 | 0.05811 | -0.022 | -7.26
-9 | -0.409 | 0.0547 | -0.023 | -7.486
-8.5 | -0.393 | 0.05223 | -0.023 | -7.521
-8 | -0.373 | 0.04819 | -0.024 | -7.732
-7.5 | -0.348 | 0.04458 | -0.025 | -7.811
-7 | -0.321 | 0.04014 | -0.028 | -8.001
-6.5 | -0.291 | 0.03526 | -0.031 | -8.258
-6 | -0.309 | 0.00557 | -0.048 | -55.495
-5.5 | -0.261 | 0.00561 | -0.048 | -46.474
-5 | -0.209 | 0.00557 | -0.048 | -37.6
-4.5 | -0.155 | 0.006 | -0.049 | -25.892
-4 | -0.099 | 0.00693 | -0.049 | -14.357
-3.5 | -0.042 | 0.00681 | -0.049 | -6.154
-3 | 0.017 | 0.00667 | -0.05 | 2.497
-2.5 | 0.076 | 0.00659 | -0.05 | 11.496
-2 | 0.135 | 0.00653 | -0.05 | 20.718
-1.5 | 0.195 | 0.00647 | -0.051 | 30.148
-1 | 0.255 | 0.00647 | -0.051 | 39.436
-0.5 | 0.315 | 0.00647 | -0.051 | 48.7
0 | 0.375 | 0.00645 | -0.052 | 58.081
0.5 | 0.434 | 0.00519 | -0.052 | 83.686
1 | 0.493 | 0.00526 | -0.053 | 93.713
1.5 | 0.553 | 0.00533 | -0.053 | 103.673
2 | 0.612 | 0.00548 | -0.053 | 111.593
2.5 | 0.671 | 0.00565 | -0.054 | 118.714
3 | 0.729 | 0.00548 | -0.054 | 133.026
3.5 | 0.787 | 0.00566 | -0.055 | 139.184
4 | 0.845 | 0.00584 | -0.055 | 144.632
4.5 | 0.903 | 0.00608 | -0.055 | 148.504
5 | 0.961 | 0.00618 | -0.056 | 155.449
5.5 | 1.016 | 0.00594 | -0.056 | 171.221
6 | 1.07 | 0.00606 | -0.057 | 176.514
6.5 | 1.122 | 0.00623 | -0.057 | 180.135
7 | 1.172 | 0.00778 | -0.057 | 150.541
7.5 | 1.206 | 0.01125 | -0.057 | 107.171
8 | 1.245 | 0.01191 | -0.057 | 104.52
8.5 | 1.278 | 0.01271 | -0.058 | 100.508
9 | 1.303 | 0.01354 | -0.058 | 96.217
9.5 | 1.32 | 0.0145 | -0.058 | 91.057
10 | 1.33 | 0.0156 | -0.058 | 85.255
10.5 | 1.331 | 0.01691 | -0.058 | 78.709
11 | 1.324 | 0.01831 | -0.059 | 72.316
11.5 | 1.31 | 0.0196 | -0.059 | 66.85
12 | 1.287 | 0.02119 | -0.059 | 60.764
12.5 | 1.257 | 0.02296 | -0.059 | 54.755
13 | 1.221 | 0.02497 | -0.059 | 48.888
13.5 | 1.178 | 0.0272 | -0.06 | 43.309
14 | 1.131 | 0.02974 | -0.06 | 38.02
14.5 | 1.079 | 0.03287 | -0.06 | 32.83
15 | 1.025 | 0.03641 | -0.06 | 28.144
15.5 | 0.969 | 0.04045 | -0.06 | 23.944

## 76. Re 5M Mach 0.10 (2)
BIGFOIL.COM POLAR EXPORT
NACA63-611 a=0.2
NACA63-611 a=0.2 |  |  |  | Cl Max: | 1.6889 | at alpha= | 17 | deg
XFOIL ncrit=9 |  |  |  | L/D Max: | 187.068 | at alpha= | 4.5 | deg
Re: | 5000000 |  |  | Cd Min: | 0.09962 | at alpha= | 20 | deg
Mach: | 0.1 |  |  | Cl=0 at alpha= | -3.2036 | deg
|  |  |  | @ Cl=0.1, Cd= | 0.0059489
|  |  |  | @ Cl=0.4, Cd= | 0.0055054
|  |  |  | @ Cl=0.6, Cd= | 0.0041057
alpha (deg) | Cl | Cd | Cm | Cl/Cd
-13 | -1.0551 | 0.02388 | -0.058 | -44.1834
-12 | -0.9742 | 0.01811 | -0.0562 | -53.7935
-11.5 | -0.9259 | 0.01637 | -0.0555 | -56.5608
-11 | -0.8734 | 0.0154 | -0.0551 | -56.7143
-10.5 | -0.8229 | 0.01381 | -0.0546 | -59.5873
-10 | -0.7724 | 0.01201 | -0.0541 | -64.3131
-9.5 | -0.7181 | 0.01113 | -0.0538 | -64.5193
-9 | -0.6626 | 0.01051 | -0.0536 | -63.0447
-8.5 | -0.6069 | 0.00985 | -0.0535 | -61.6142
-8 | -0.5508 | 0.00927 | -0.0534 | -59.4175
-7.5 | -0.4942 | 0.00879 | -0.0534 | -56.223
-7 | -0.4372 | 0.0084 | -0.0534 | -52.0476
-6.5 | -0.3808 | 0.00776 | -0.0534 | -49.0722
-6 | -0.3235 | 0.00743 | -0.0535 | -43.5397
-5.5 | -0.2658 | 0.00715 | -0.0537 | -37.1748
-5 | -0.2081 | 0.00688 | -0.0539 | -30.2471
-4.5 | -0.1505 | 0.0066 | -0.0542 | -22.803
-4 | -0.0925 | 0.00645 | -0.0545 | -14.3411
-3.5 | -0.0345 | 0.00623 | -0.0547 | -5.5377
-3 | 0.0237 | 0.00611 | -0.0551 | 3.8789
-2.5 | 0.0819 | 0.00598 | -0.0555 | 13.6957
-2 | 0.1401 | 0.00588 | -0.0559 | 23.8265
-1.5 | 0.1983 | 0.00583 | -0.0563 | 34.0137
-1 | 0.2565 | 0.00573 | -0.0567 | 44.7644
-0.5 | 0.3148 | 0.00567 | -0.0572 | 55.5203
0 | 0.373 | 0.00558 | -0.0577 | 66.8459
0.5 | 0.4309 | 0.00542 | -0.0582 | 79.5018
1 | 0.4874 | 0.00458 | -0.059 | 106.4192
1.5 | 0.5447 | 0.00429 | -0.0595 | 126.9697
2 | 0.6017 | 0.0041 | -0.0599 | 146.7561
2.5 | 0.6582 | 0.00407 | -0.06 | 161.7199
3 | 0.7137 | 0.00411 | -0.06 | 173.6496
3.5 | 0.767 | 0.0042 | -0.0594 | 182.619
4 | 0.8301 | 0.00444 | -0.0612 | 186.9595
4.5 | 0.8867 | 0.00474 | -0.0616 | 187.0675
5 | 0.9417 | 0.00526 | -0.0619 | 179.0304
5.5 | 0.9961 | 0.00582 | -0.0622 | 171.1512
6.5 | 1.0998 | 0.00746 | -0.062 | 147.4263
7 | 1.149 | 0.00846 | -0.0615 | 135.8156
7.5 | 1.1981 | 0.00935 | -0.061 | 128.139
8 | 1.2479 | 0.01008 | -0.0605 | 123.7996
8.5 | 1.2982 | 0.01068 | -0.0601 | 121.5543
9 | 1.3472 | 0.01131 | -0.0596 | 119.1158
9.5 | 1.3945 | 0.012 | -0.0587 | 116.2083
10 | 1.4411 | 0.01265 | -0.0578 | 113.9209
10.5 | 1.4842 | 0.01344 | -0.0564 | 110.4315
11 | 1.5235 | 0.01432 | -0.0545 | 106.3897
11.5 | 1.5546 | 0.01525 | -0.0512 | 101.941
12 | 1.5682 | 0.01655 | -0.0454 | 94.7553
12.5 | 1.5896 | 0.01804 | -0.0418 | 88.1153
13 | 1.6068 | 0.02009 | -0.0385 | 79.9801
13.5 | 1.6223 | 0.02254 | -0.0356 | 71.9743
14 | 1.6378 | 0.02522 | -0.0333 | 64.9405
14.5 | 1.6544 | 0.02801 | -0.0315 | 59.0646
15 | 1.6654 | 0.03144 | -0.0298 | 52.9707
15.5 | 1.676 | 0.03512 | -0.0285 | 47.7221
16 | 1.6834 | 0.03933 | -0.0277 | 42.8019
16.5 | 1.6845 | 0.04454 | -0.0272 | 37.8199
17 | 1.6889 | 0.04969 | -0.0274 | 33.9887
17.5 | 1.6865 | 0.05593 | -0.0281 | 30.1538
18 | 1.6852 | 0.06241 | -0.0293 | 27.0021
18.5 | 1.6772 | 0.07004 | -0.0312 | 23.9463
19 | 1.6521 | 0.0806 | -0.0344 | 20.4975
19.5 | 1.6387 | 0.08997 | -0.0379 | 18.2138
20 | 1.6259 | 0.09962 | -0.042 | 16.321

## 77. Re 5M Mach 0.25 (1)
BIGFOIL.COM POLAR EXPORT
NACA63-611 a=0.2
NACA63-611 a=0.2 |  |  |  | Cl Max: | 1.319 | at alpha= | 9.5 | deg
JavaFoil+Calcfoil stall+Eppler ext transition |  |  |  | L/D Max: | 174.753 | at alpha= | 6 | deg
Re: | 5000000 |  |  | Cd Min: | 0.00526 | at alpha= | 0.5 | deg
Mach: | 0.25 |  |  | Cl=0 at alpha= | -3.1417 | deg
|  |  |  | @ Cl=0.1, Cd= | 0.0066239
|  |  |  | @ Cl=0.4, Cd= | 0.0061875
|  |  |  | @ Cl=0.6, Cd= | 0.0055
alpha (deg) | Cl | Cd | Cm | Cl/Cd
-14 | -0.063 | 0.10248 | -0.022 | -0.615
-13.5 | -0.06 | 0.09689 | -0.022 | -0.621
-13 | -0.128 | 0.09293 | -0.022 | -1.375
-12.5 | -0.185 | 0.08711 | -0.022 | -2.118
-12 | -0.228 | 0.08233 | -0.022 | -2.765
-11.5 | -0.264 | 0.07838 | -0.022 | -3.37
-11 | -0.295 | 0.07362 | -0.022 | -4.006
-10.5 | -0.32 | 0.0703 | -0.021 | -4.551
-10 | -0.339 | 0.06633 | -0.022 | -5.112
-9.5 | -0.351 | 0.06337 | -0.021 | -5.544
-9 | -0.357 | 0.05792 | -0.022 | -6.164
-8.5 | -0.355 | 0.05482 | -0.022 | -6.483
-8 | -0.347 | 0.05102 | -0.023 | -6.803
-7.5 | -0.332 | 0.04726 | -0.023 | -7.019
-7 | -0.31 | 0.04355 | -0.025 | -7.126
-6.5 | -0.283 | 0.04074 | -0.025 | -6.942
-6 | -0.256 | 0.0321 | -0.033 | -7.977
-5.5 | -0.263 | 0.00559 | -0.049 | -47.059
-5 | -0.213 | 0.00562 | -0.05 | -37.783
-4.5 | -0.158 | 0.00608 | -0.05 | -26.073
-4 | -0.102 | 0.00703 | -0.05 | -14.469
-3.5 | -0.043 | 0.00689 | -0.051 | -6.225
-3 | 0.017 | 0.00675 | -0.051 | 2.531
-2.5 | 0.078 | 0.00666 | -0.051 | 11.686
-2 | 0.139 | 0.00656 | -0.052 | 21.184
-1.5 | 0.2 | 0.00653 | -0.052 | 30.721
-1 | 0.262 | 0.0065 | -0.053 | 40.301
-0.5 | 0.324 | 0.00652 | -0.053 | 49.67
0 | 0.385 | 0.00649 | -0.053 | 59.282
0.5 | 0.446 | 0.00526 | -0.054 | 84.803
1 | 0.507 | 0.00531 | -0.054 | 95.469
1.5 | 0.568 | 0.00542 | -0.054 | 104.764
2 | 0.628 | 0.00557 | -0.055 | 112.725
2.5 | 0.689 | 0.00575 | -0.055 | 119.817
3 | 0.748 | 0.00557 | -0.056 | 134.403
3.5 | 0.808 | 0.00579 | -0.056 | 139.632
4 | 0.868 | 0.00602 | -0.056 | 144.325
4.5 | 0.928 | 0.00623 | -0.057 | 148.865
5 | 0.986 | 0.00592 | -0.057 | 166.519
5.5 | 1.043 | 0.00611 | -0.058 | 170.621
6 | 1.098 | 0.00628 | -0.058 | 174.753
6.5 | 1.15 | 0.0077 | -0.058 | 149.3
7 | 1.198 | 0.0085 | -0.059 | 140.962
7.5 | 1.228 | 0.01194 | -0.058 | 102.918
8 | 1.265 | 0.01276 | -0.059 | 99.147
8.5 | 1.294 | 0.01369 | -0.059 | 94.538
9 | 1.312 | 0.0147 | -0.059 | 89.259
9.5 | 1.319 | 0.01582 | -0.059 | 83.347
10 | 1.314 | 0.0171 | -0.06 | 76.849
10.5 | 1.296 | 0.01886 | -0.06 | 68.726
11 | 1.266 | 0.02059 | -0.06 | 61.461
11.5 | 1.222 | 0.02219 | -0.06 | 55.068
12 | 1.164 | 0.02433 | -0.06 | 47.857
12.5 | 1.091 | 0.02765 | -0.06 | 39.466
13 | 1.01 | 0.02979 | -0.06 | 33.92
13.5 | 0.917 | 0.03349 | -0.06 | 27.39
14 | 0.814 | 0.03912 | -0.06 | 20.802
14.5 | 0.705 | 0.04557 | -0.059 | 15.478

## 78. Re 5M Mach 0.25 (2)
BIGFOIL.COM POLAR EXPORT
NACA63-611 a=0.2
NACA63-611 a=0.2 |  |  |  | Cl Max: | 1.6246 | at alpha= | 14.5 | deg
XFOIL ncrit=9 |  |  |  | L/D Max: | 189.34 | at alpha= | 4.5 | deg
Re: | 5000000 |  |  | Cd Min: | 0.24732 | at alpha= | -20 | deg
Mach: | 0.25 |  |  | Cl=0 at alpha= | -3.1995 | deg
|  |  |  | @ Cl=0.1, Cd= | 0.0060443
|  |  |  | @ Cl=0.4, Cd= | 0.0055261
|  |  |  | @ Cl=0.6, Cd= | 0.0042491
alpha (deg) | Cl | Cd | Cm | Cl/Cd
-20 | -0.6799 | 0.24732 | 0.0592 | -2.7491
-19.5 | -0.6602 | 0.24082 | 0.0546 | -2.7415
-19 | -0.6404 | 0.23418 | 0.0501 | -2.7346
-18.5 | -0.6203 | 0.22723 | 0.0458 | -2.7298
-18 | -0.6006 | 0.22019 | 0.0414 | -2.7276
-17.5 | -0.5812 | 0.21301 | 0.0371 | -2.7285
-17 | -0.5621 | 0.2055 | 0.0327 | -2.7353
-16 | -0.5219 | 0.19054 | 0.0232 | -2.7391
-15.5 | -0.5104 | 0.18328 | 0.0204 | -2.7848
-15 | -0.4943 | 0.17517 | 0.0163 | -2.8218
-14.5 | -0.4763 | 0.16803 | 0.0123 | -2.8346
-12.5 | -0.4224 | 0.13434 | -0.0047 | -3.1443
-12 | -0.4084 | 0.12684 | -0.0087 | -3.2198
-11.5 | -0.3962 | 0.11913 | -0.0127 | -3.3258
-11 | -0.3867 | 0.11084 | -0.017 | -3.4888
-10 | -0.3646 | 0.09613 | -0.0246 | -3.7928
-9.5 | -0.3711 | 0.08599 | -0.0298 | -4.3156
-9 | -0.6806 | 0.01696 | -0.0613 | -40.1297
-8.5 | -0.6329 | 0.01312 | -0.0602 | -48.2393
-8 | -0.5759 | 0.01156 | -0.0593 | -49.8183
-7.5 | -0.5174 | 0.01035 | -0.0586 | -49.9903
-7 | -0.4582 | 0.00938 | -0.058 | -48.8486
-6.5 | -0.3982 | 0.0087 | -0.0575 | -45.7701
-6 | -0.3388 | 0.00786 | -0.0571 | -43.1043
-5.5 | -0.2783 | 0.00745 | -0.0569 | -37.3557
-5 | -0.2177 | 0.00714 | -0.0568 | -30.4902
-4.5 | -0.1573 | 0.00677 | -0.0567 | -23.2349
-4 | -0.0968 | 0.00654 | -0.0568 | -14.8012
-3.5 | -0.0363 | 0.00634 | -0.0569 | -5.7256
-3 | 0.0241 | 0.00618 | -0.0572 | 3.8997
-2.5 | 0.0847 | 0.00609 | -0.0575 | 13.908
-2 | 0.145 | 0.00591 | -0.0578 | 24.5347
-1.5 | 0.2054 | 0.00585 | -0.0581 | 35.1111
-1 | 0.2657 | 0.00577 | -0.0585 | 46.0485
-0.5 | 0.3259 | 0.00573 | -0.059 | 56.8761
0 | 0.3861 | 0.00564 | -0.0595 | 68.4574
1 | 0.5045 | 0.00467 | -0.0608 | 108.03
1.5 | 0.5636 | 0.00436 | -0.0613 | 129.2661
2 | 0.6227 | 0.00418 | -0.0617 | 148.9713
2.5 | 0.6813 | 0.00414 | -0.0618 | 164.5652
3 | 0.7392 | 0.00418 | -0.0618 | 176.8421
3.5 | 0.7946 | 0.0043 | -0.0612 | 184.7907
4 | 0.8595 | 0.00454 | -0.0629 | 189.3172
4.5 | 0.9183 | 0.00485 | -0.0632 | 189.3402
5 | 0.9753 | 0.0054 | -0.0634 | 180.6111
5.5 | 1.0319 | 0.00597 | -0.0635 | 172.8476
6 | 1.0866 | 0.00674 | -0.0633 | 161.2166
6.5 | 1.1376 | 0.00786 | -0.0626 | 144.7328
7 | 1.1878 | 0.00893 | -0.0617 | 133.0123
7.5 | 1.2379 | 0.00988 | -0.0607 | 125.2935
8 | 1.289 | 0.01065 | -0.0598 | 121.0329
8.5 | 1.3399 | 0.01133 | -0.0587 | 118.2613
9 | 1.3892 | 0.01205 | -0.0574 | 115.2863
9.5 | 1.4365 | 0.0128 | -0.0558 | 112.2266
10 | 1.4789 | 0.01371 | -0.0534 | 107.8702
10.5 | 1.51 | 0.01475 | -0.0492 | 102.3729
11 | 1.5273 | 0.01608 | -0.0434 | 94.9813
11.5 | 1.5471 | 0.01789 | -0.0391 | 86.4785
12 | 1.5682 | 0.02002 | -0.0357 | 78.3317
12.5 | 1.5848 | 0.02273 | -0.0325 | 69.7228
13 | 1.5945 | 0.02625 | -0.0296 | 60.7429
13.5 | 1.6092 | 0.02962 | -0.0275 | 54.3282
14 | 1.6163 | 0.03388 | -0.0256 | 47.7066
14.5 | 1.6246 | 0.03829 | -0.0244 | 42.4288
15 | 1.6237 | 0.044 | -0.0236 | 36.9023
15.5 | 1.624 | 0.04996 | -0.0236 | 32.506
16 | 1.6205 | 0.05673 | -0.0242 | 28.5651
16.5 | 1.6076 | 0.06516 | -0.0258 | 24.6716
17 | 1.6006 | 0.0732 | -0.0279 | 21.8661
17.5 | 1.5828 | 0.08325 | -0.0312 | 19.0126
18 | 1.5672 | 0.0935 | -0.0352 | 16.7615
18.5 | 1.5452 | 0.10516 | -0.0404 | 14.6938
19 | 1.5123 | 0.11921 | -0.0475 | 12.686
19.5 | 1.4829 | 0.13322 | -0.0552 | 11.1312

## 79. Re 5M Mach 0.50 (1)
BIGFOIL.COM POLAR EXPORT
NACA63-611 a=0.2
NACA63-611 a=0.2 |  |  |  | Cl Max: | 1.3 | at alpha= | 7.5 | deg
JavaFoil+Calcfoil stall+Eppler ext transition |  |  |  | L/D Max: | 150.972 | at alpha= | 4 | deg
Re: | 5000000 |  |  | Cd Min: | 0.00553 | at alpha= | 0.5 | deg
Mach: | 0.5 |  |  | Cl=0 at alpha= | -3.1439 | deg
|  |  |  | @ Cl=0.1, Cd= | 0.0068657
|  |  |  | @ Cl=0.4, Cd= | 0.0067291
|  |  |  | @ Cl=0.6, Cd= | 0.005715
alpha (deg) | Cl | Cd | Cm | Cl/Cd
-20 | -0.938 | 0.16197 | -0.027 | -5.792
-19.5 | -0.91 | 0.15113 | -0.027 | -6.023
-19 | -0.882 | 0.14648 | -0.027 | -6.025
-18.5 | -0.855 | 0.1431 | -0.027 | -5.975
-18 | -0.827 | 0.13743 | -0.027 | -6.021
-17.5 | -0.8 | 0.1342 | -0.028 | -5.963
-17 | -0.771 | 0.12938 | -0.027 | -5.961
-16.5 | -0.742 | 0.12496 | -0.026 | -5.941
-16 | -0.715 | 0.12043 | -0.026 | -5.935
-15.5 | -0.687 | 0.11692 | -0.026 | -5.876
-15 | -0.659 | 0.11118 | -0.026 | -5.93
-14.5 | -0.632 | 0.10866 | -0.027 | -5.813
-14 | -0.603 | 0.10488 | -0.026 | -5.753
-13.5 | -0.575 | 0.09757 | -0.026 | -5.893
-13 | -0.547 | 0.08896 | -0.026 | -6.153
-12.5 | -0.52 | 0.08141 | -0.027 | -6.384
-12 | -0.492 | 0.07591 | -0.027 | -6.481
-11.5 | -0.464 | 0.07044 | -0.027 | -6.593
-11 | -0.437 | 0.06598 | -0.028 | -6.619
-10.5 | -0.407 | 0.07963 | -0.025 | -5.115
-10 | -0.38 | 0.06826 | -0.025 | -5.561
-9.5 | -0.352 | 0.0619 | -0.026 | -5.685
-9 | -0.324 | 0.05614 | -0.026 | -5.776
-8.5 | -0.297 | 0.05247 | -0.027 | -5.652
-8 | -0.269 | 0.0489 | -0.028 | -5.504
-7.5 | -0.242 | 0.04547 | -0.029 | -5.315
-7 | -0.213 | 0.05062 | -0.024 | -4.201
-6.5 | -0.185 | 0.04561 | -0.025 | -4.057
-6 | -0.158 | 0.04125 | -0.026 | -3.82
-5.5 | -0.13 | 0.04132 | -0.025 | -3.14
-5 | -0.146 | 0.03965 | -0.024 | -3.677
-4.5 | -0.129 | 0.03532 | -0.027 | -3.663
-4 | -0.088 | 0.03152 | -0.033 | -2.797
-3.5 | -0.047 | 0.00721 | -0.057 | -6.487
-3 | 0.019 | 0.00705 | -0.057 | 2.67
-2.5 | 0.086 | 0.00689 | -0.058 | 12.507
-2 | 0.155 | 0.00677 | -0.058 | 22.834
-1.5 | 0.224 | 0.00673 | -0.058 | 33.2
-1 | 0.293 | 0.0067 | -0.059 | 43.673
-0.5 | 0.362 | 0.00669 | -0.059 | 54.026
0 | 0.43 | 0.00676 | -0.06 | 63.632
0.5 | 0.498 | 0.00553 | -0.06 | 90.02
1 | 0.566 | 0.00562 | -0.06 | 100.811
1.5 | 0.634 | 0.00581 | -0.061 | 109.078
2 | 0.701 | 0.00571 | -0.061 | 122.786
2.5 | 0.768 | 0.00592 | -0.062 | 129.762
3 | 0.835 | 0.00617 | -0.062 | 135.293
3.5 | 0.901 | 0.00617 | -0.063 | 146.096
4 | 0.967 | 0.0064 | -0.063 | 150.972
4.5 | 1.032 | 0.00748 | -0.063 | 137.909
5 | 1.094 | 0.00784 | -0.064 | 139.661
5.5 | 1.153 | 0.00821 | -0.064 | 140.32
6 | 1.206 | 0.00874 | -0.064 | 137.908
6.5 | 1.253 | 0.00954 | -0.065 | 131.402
7 | 1.278 | 0.01476 | -0.064 | 86.579
7.5 | 1.3 | 0.0162 | -0.064 | 80.244
8 | 1.298 | 0.01779 | -0.064 | 72.961
8.5 | 1.236 | 0.02029 | -0.064 | 60.942
9 | 0.766 | 0.02421 | -0.064 | 31.646
9.5 | 0.676 | 0.06559 | -0.033 | 10.309
10 | 0.823 | 0.02693 | -0.065 | 30.568
10.5 | 0.727 | 0.07462 | -0.032 | 9.741
11 | 0.877 | 0.03091 | -0.065 | 28.373
11.5 | 0.872 | 0.04412 | -0.062 | 19.772
12 | 0.809 | 0.08699 | -0.039 | 9.304
12.5 | 0.836 | 0.08802 | -0.041 | 9.5

## 80. Re 5M Mach 0.50 (2)
BIGFOIL.COM POLAR EXPORT
NACA63-611 a=0.2
NACA63-611 a=0.2 |  |  |  | Cl Max: | 1.4974 | at alpha= | 10 | deg
XFOIL ncrit=9 |  |  |  | L/D Max: | 197.685 | at alpha= | 4 | deg
Re: | 5000000 |  |  | Cd Min: | 0.2697 | at alpha= | -20 | deg
Mach: | 0.5 |  |  | Cl=0 at alpha= | -3.1802 | deg
|  |  |  | @ Cl=0.1, Cd= | 0.0063737
|  |  |  | @ Cl=0.4, Cd= | 0.0058799
|  |  |  | @ Cl=0.6, Cd= | 0.0052207
alpha (deg) | Cl | Cd | Cm | Cl/Cd
-20 | -0.7425 | 0.2697 | 0.0725 | -2.7531
-19.5 | -0.7184 | 0.26188 | 0.0671 | -2.7432
-19 | -0.6941 | 0.25403 | 0.0617 | -2.7324
-18.5 | -0.6692 | 0.24566 | 0.0565 | -2.7241
-18 | -0.6449 | 0.23743 | 0.0513 | -2.7162
-17 | -0.597 | 0.2209 | 0.0409 | -2.7026
-16.5 | -0.5776 | 0.21362 | 0.0375 | -2.7039
-16 | -0.5546 | 0.20549 | 0.0326 | -2.6989
-15.5 | -0.5325 | 0.19737 | 0.0278 | -2.698
-15 | -0.51 | 0.18911 | 0.0229 | -2.6968
-14.5 | -0.4885 | 0.18027 | 0.0181 | -2.7098
-14 | -0.466 | 0.17249 | 0.0134 | -2.7016
-13.5 | -0.4431 | 0.165 | 0.0088 | -2.6855
-13 | -0.4208 | 0.15684 | 0.0043 | -2.683
-12.5 | -0.4002 | 0.14888 | -0.0002 | -2.6881
-12 | -0.3816 | 0.14098 | -0.0047 | -2.7068
-11.5 | -0.3623 | 0.13322 | -0.0091 | -2.7196
-11 | -0.3493 | 0.12378 | -0.0138 | -2.8219
-10.5 | -0.3309 | 0.11626 | -0.0181 | -2.8462
-10 | -0.3169 | 0.10791 | -0.0225 | -2.9367
-9.5 | -0.3015 | 0.10035 | -0.0266 | -3.0045
-9 | -0.2914 | 0.09218 | -0.0311 | -3.1612
-8.5 | -0.2781 | 0.08517 | -0.035 | -3.2652
-8 | -0.2726 | 0.07719 | -0.0396 | -3.5315
-7.5 | -0.264 | 0.07039 | -0.0436 | -3.7505
-7 | -0.2619 | 0.06355 | -0.0476 | -4.1212
-6.5 | -0.2696 | 0.05548 | -0.0551 | -4.8594
-6 | -0.2561 | 0.04689 | -0.0623 | -5.4617
-5.5 | -0.2351 | 0.0374 | -0.0674 | -6.2861
-5 | -0.203 | 0.0276 | -0.0699 | -7.3551
-4 | -0.116 | 0.00817 | -0.069 | -14.1983
-3.5 | -0.0458 | 0.00707 | -0.0677 | -6.4781
-3 | 0.0258 | 0.00668 | -0.067 | 3.8623
-2.5 | 0.0968 | 0.00638 | -0.0666 | 15.1724
-2 | 0.1675 | 0.00624 | -0.0665 | 26.8429
-1.5 | 0.2375 | 0.00604 | -0.0665 | 39.3212
-1 | 0.3073 | 0.00598 | -0.0668 | 51.388
-0.5 | 0.3767 | 0.00589 | -0.0671 | 63.9559
0 | 0.446 | 0.00586 | -0.0675 | 76.1092
0.5 | 0.5151 | 0.00575 | -0.068 | 89.5826
1 | 0.5836 | 0.00541 | -0.0687 | 107.8743
1.5 | 0.6503 | 0.00464 | -0.0694 | 140.1509
2 | 0.7184 | 0.00452 | -0.0697 | 158.9381
2.5 | 0.7864 | 0.00453 | -0.0698 | 173.5982
3 | 0.8545 | 0.00464 | -0.0697 | 184.1595
3.5 | 0.9215 | 0.00478 | -0.0692 | 192.7824
4 | 0.9904 | 0.00501 | -0.0691 | 197.6846
4.5 | 1.0627 | 0.00545 | -0.0697 | 194.9908
5 | 1.1303 | 0.006 | -0.0691 | 188.3833
5.5 | 1.1953 | 0.00677 | -0.0681 | 176.5583
6.5 | 1.2972 | 0.00985 | -0.0621 | 131.6954
7 | 1.3398 | 0.0114 | -0.0575 | 117.5263
7.5 | 1.3784 | 0.0126 | -0.0519 | 109.3968
8 | 1.4024 | 0.01419 | -0.045 | 98.8302
8.5 | 1.4347 | 0.01617 | -0.0401 | 88.726
9 | 1.4632 | 0.01878 | -0.0356 | 77.9127
9.5 | 1.4859 | 0.02207 | -0.0314 | 67.3267
10 | 1.4974 | 0.02646 | -0.0273 | 56.5911
10.5 | 1.49 | 0.03256 | -0.0237 | 45.7617
11 | 1.4671 | 0.04037 | -0.0214 | 36.3413
11.5 | 1.4381 | 0.04948 | -0.0208 | 29.0643
12 | 1.4081 | 0.05946 | -0.0216 | 23.6815
12.5 | 1.3769 | 0.07041 | -0.0239 | 19.5555
13 | 1.3457 | 0.08246 | -0.028 | 16.3194
13.5 | 1.3142 | 0.09558 | -0.0338 | 13.7497
14 | 1.2859 | 0.10935 | -0.0409 | 11.7595
14.5 | 1.2577 | 0.12402 | -0.0495 | 10.1411
15 | 1.2339 | 0.13885 | -0.0587 | 8.8866

## 81. Re 6M Mach 0.00 (1)
BIGFOIL.COM POLAR EXPORT
NACA63-611 a=0.2
NACA63-611 a=0.2 |  |  |  | Cl Max: | 1.337 | at alpha= | 10.5 | deg
JavaFoil+Calcfoil stall+Eppler ext transition |  |  |  | L/D Max: | 181.445 | at alpha= | 6.5 | deg
Re: | 6000000 |  |  | Cd Min: | 0.00514 | at alpha= | 0.5 | deg
Mach: | 0 |  |  | Cl=0 at alpha= | -3.1441 | deg
|  |  |  | @ Cl=0.1, Cd= | 0.0064308
|  |  |  | @ Cl=0.4, Cd= | 0.0057854
|  |  |  | @ Cl=0.6, Cd= | 0.0054447
alpha (deg) | Cl | Cd | Cm | Cl/Cd
-16.5 | -0.359 | 0.12487 | -0.021 | -2.877
-16 | -0.372 | 0.11848 | -0.021 | -3.14
-15.5 | -0.385 | 0.11533 | -0.021 | -3.335
-15 | -0.397 | 0.10946 | -0.021 | -3.626
-14.5 | -0.409 | 0.10236 | -0.021 | -3.992
-14 | -0.419 | 0.09765 | -0.021 | -4.296
-13.5 | -0.429 | 0.09381 | -0.021 | -4.573
-13 | -0.437 | 0.08916 | -0.021 | -4.905
-12.5 | -0.444 | 0.0829 | -0.021 | -5.358
-12 | -0.449 | 0.0789 | -0.021 | -5.689
-11.5 | -0.451 | 0.07568 | -0.021 | -5.959
-11 | -0.45 | 0.071 | -0.021 | -6.345
-10.5 | -0.447 | 0.06478 | -0.022 | -6.906
-10 | -0.44 | 0.06141 | -0.022 | -7.171
-9.5 | -0.43 | 0.05774 | -0.022 | -7.443
-9 | -0.416 | 0.05402 | -0.023 | -7.698
-8.5 | -0.397 | 0.05137 | -0.023 | -7.733
-8 | -0.376 | 0.04714 | -0.025 | -7.972
-7.5 | -0.351 | 0.0428 | -0.027 | -8.211
-7 | -0.395 | 0.00538 | -0.047 | -73.533
-6.5 | -0.354 | 0.00546 | -0.047 | -64.796
-6 | -0.309 | 0.00546 | -0.048 | -56.545
-5.5 | -0.26 | 0.00549 | -0.048 | -47.369
-5 | -0.209 | 0.00546 | -0.048 | -38.22
-4.5 | -0.155 | 0.00591 | -0.049 | -26.185
-4 | -0.099 | 0.00677 | -0.049 | -14.619
-3.5 | -0.042 | 0.00665 | -0.049 | -6.274
-3 | 0.017 | 0.00655 | -0.049 | 2.533
-2.5 | 0.075 | 0.00646 | -0.05 | 11.671
-2 | 0.135 | 0.00639 | -0.05 | 21.067
-1.5 | 0.194 | 0.00636 | -0.051 | 30.521
-1 | 0.254 | 0.00635 | -0.051 | 39.989
-0.5 | 0.314 | 0.00633 | -0.051 | 49.545
0 | 0.373 | 0.00633 | -0.052 | 58.91
0.5 | 0.432 | 0.00514 | -0.052 | 83.999
1 | 0.491 | 0.00524 | -0.052 | 93.628
1.5 | 0.55 | 0.00536 | -0.053 | 102.549
2 | 0.609 | 0.00546 | -0.053 | 111.566
2.5 | 0.667 | 0.00564 | -0.053 | 118.318
3 | 0.725 | 0.00548 | -0.054 | 132.417
3.5 | 0.783 | 0.00565 | -0.054 | 138.508
4 | 0.841 | 0.00581 | -0.055 | 144.735
4.5 | 0.899 | 0.00595 | -0.055 | 150.978
5 | 0.956 | 0.00617 | -0.055 | 154.888
5.5 | 1.012 | 0.00579 | -0.056 | 174.611
6 | 1.065 | 0.00592 | -0.056 | 179.973
6.5 | 1.117 | 0.00616 | -0.057 | 181.445
7 | 1.166 | 0.0083 | -0.057 | 140.544
7.5 | 1.203 | 0.01081 | -0.057 | 111.268
8 | 1.243 | 0.01143 | -0.057 | 108.715
8.5 | 1.277 | 0.01216 | -0.057 | 105.036
9 | 1.303 | 0.01291 | -0.058 | 100.896
9.5 | 1.322 | 0.01378 | -0.058 | 95.913
10 | 1.334 | 0.01471 | -0.058 | 90.656
10.5 | 1.337 | 0.01592 | -0.058 | 83.978
11 | 1.334 | 0.01717 | -0.059 | 77.667
11.5 | 1.323 | 0.01835 | -0.059 | 72.072
12 | 1.304 | 0.01988 | -0.059 | 65.621
12.5 | 1.279 | 0.02151 | -0.059 | 59.474
13 | 1.248 | 0.02333 | -0.059 | 53.475
13.5 | 1.211 | 0.02538 | -0.06 | 47.694
14 | 1.169 | 0.02758 | -0.06 | 42.395
14.5 | 1.123 | 0.03035 | -0.06 | 37.01
15 | 1.075 | 0.03322 | -0.06 | 32.368
15.5 | 1.026 | 0.03646 | -0.06 | 28.139

## 82. Re 6M Mach 0.00 (2)
BIGFOIL.COM POLAR EXPORT
NACA63-611 a=0.2
NACA63-611 a=0.2 |  |  |  | Cl Max: | 1.7228 | at alpha= | 18 | deg
XFOIL ncrit=9 |  |  |  | L/D Max: | 189.914 | at alpha= | 4.5 | deg
Re: | 6000000 |  |  | Cd Min: | 0.08527 | at alpha= | 20 | deg
Mach: | 0 |  |  | Cl=0 at alpha= | -3.2007 | deg
|  |  |  | @ Cl=0.1, Cd= | 0.0057706
|  |  |  | @ Cl=0.4, Cd= | 0.0053785
|  |  |  | @ Cl=0.6, Cd= | 0.0040686
alpha (deg) | Cl | Cd | Cm | Cl/Cd
-15.5 | -1.2682 | 0.0282 | -0.059 | -44.9716
-15 | -1.2458 | 0.02435 | -0.0573 | -51.1622
-14.5 | -1.2119 | 0.02155 | -0.0561 | -56.2367
-14 | -1.1707 | 0.01956 | -0.0552 | -59.8517
-13.5 | -1.1257 | 0.01796 | -0.0545 | -62.6782
-13 | -1.0783 | 0.01657 | -0.0539 | -65.0754
-12.5 | -1.0285 | 0.01552 | -0.0535 | -66.2693
-12 | -0.9777 | 0.01454 | -0.0532 | -67.2421
-11.5 | -0.9259 | 0.01364 | -0.0529 | -67.8812
-11 | -0.8724 | 0.01306 | -0.0528 | -66.7994
-10.5 | -0.82 | 0.01207 | -0.0526 | -67.937
-10 | -0.7678 | 0.01089 | -0.0523 | -70.5051
-9.5 | -0.7138 | 0.01013 | -0.0522 | -70.464
-9 | -0.6589 | 0.00955 | -0.0522 | -68.9948
-8.5 | -0.6035 | 0.00902 | -0.0522 | -66.9069
-8 | -0.5477 | 0.00856 | -0.0522 | -63.9836
-7.5 | -0.4915 | 0.00818 | -0.0523 | -60.0856
-7 | -0.4349 | 0.00786 | -0.0525 | -55.3308
-6.5 | -0.3786 | 0.0074 | -0.0526 | -51.1622
-6 | -0.3217 | 0.00706 | -0.0528 | -45.5666
-5.5 | -0.2645 | 0.00681 | -0.0531 | -38.8399
-5 | -0.2071 | 0.00662 | -0.0534 | -31.284
-4.5 | -0.1499 | 0.00635 | -0.0536 | -23.6063
-4 | -0.0922 | 0.00619 | -0.054 | -14.895
-3.5 | -0.0346 | 0.00601 | -0.0543 | -5.7571
-3 | 0.0232 | 0.0059 | -0.0547 | 3.9322
-2.5 | 0.081 | 0.00581 | -0.0551 | 13.9415
-2 | 0.1389 | 0.00569 | -0.0555 | 24.4112
-1.5 | 0.1969 | 0.00564 | -0.056 | 34.9113
-1 | 0.2548 | 0.00556 | -0.0564 | 45.8273
-0.5 | 0.3127 | 0.00552 | -0.0569 | 56.6486
0 | 0.3706 | 0.00546 | -0.0574 | 67.8755
0.5 | 0.4283 | 0.0053 | -0.0579 | 80.8113
1 | 0.4851 | 0.00466 | -0.0586 | 104.0987
1.5 | 0.5419 | 0.00427 | -0.0592 | 126.9087
2 | 0.5987 | 0.00407 | -0.0597 | 147.1007
2.5 | 0.6555 | 0.00401 | -0.06 | 163.4663
3 | 0.7114 | 0.00404 | -0.0602 | 176.0891
3.5 | 0.7665 | 0.00417 | -0.0602 | 183.8129
4 | 0.8197 | 0.00436 | -0.0598 | 188.0046
4.5 | 0.8812 | 0.00464 | -0.0614 | 189.9138
5 | 0.9355 | 0.00522 | -0.0617 | 179.2146
5.5 | 0.9899 | 0.00574 | -0.062 | 172.4564
6 | 1.0421 | 0.0065 | -0.0621 | 160.3231
6.5 | 1.0928 | 0.00739 | -0.0619 | 147.8755
7 | 1.1427 | 0.00827 | -0.0616 | 138.1741
7.5 | 1.1923 | 0.00909 | -0.0612 | 131.1661
8 | 1.2428 | 0.00972 | -0.061 | 127.8601
8.5 | 1.2935 | 0.01025 | -0.0608 | 126.1951
9 | 1.3431 | 0.01083 | -0.0604 | 124.0166
9.5 | 1.3912 | 0.01145 | -0.0598 | 121.5022
10 | 1.4383 | 0.01207 | -0.0592 | 119.1632
10.5 | 1.4833 | 0.01276 | -0.0582 | 116.2461
11 | 1.5247 | 0.01358 | -0.0567 | 112.2754
11.5 | 1.5626 | 0.01444 | -0.0547 | 108.2133
12 | 1.5885 | 0.0154 | -0.0506 | 103.1494
12.5 | 1.6057 | 0.01659 | -0.0457 | 96.7872
13 | 1.6214 | 0.01837 | -0.0417 | 88.2635
14 | 1.6595 | 0.02239 | -0.0362 | 74.1179
14.5 | 1.6778 | 0.02476 | -0.0341 | 67.7625
15 | 1.691 | 0.02769 | -0.0321 | 61.069
15.5 | 1.7035 | 0.03091 | -0.0306 | 55.1116
16 | 1.7127 | 0.03459 | -0.0293 | 49.5143
16.5 | 1.7169 | 0.03898 | -0.0284 | 44.0457
17 | 1.7226 | 0.04359 | -0.0281 | 39.5182
17.5 | 1.7223 | 0.04913 | -0.0281 | 35.056
18 | 1.7228 | 0.05492 | -0.0288 | 31.3693
18.5 | 1.7174 | 0.06174 | -0.03 | 27.8167
19 | 1.71 | 0.0692 | -0.0319 | 24.711
19.5 | 1.7025 | 0.07705 | -0.0342 | 22.096
20 | 1.6945 | 0.08527 | -0.0372 | 19.8722

## 83. Re 6M Mach 0.10 (1)
BIGFOIL.COM POLAR EXPORT
NACA63-611 a=0.2
NACA63-611 a=0.2 |  |  |  | Cl Max: | 1.333 | at alpha= | 10.5 | deg
JavaFoil+Calcfoil stall+Eppler ext transition |  |  |  | L/D Max: | 180.109 | at alpha= | 6.5 | deg
Re: | 6000000 |  |  | Cd Min: | 0.00518 | at alpha= | 0.5 | deg
Mach: | 0.1 |  |  | Cl=0 at alpha= | -3.1441 | deg
|  |  |  | @ Cl=0.1, Cd= | 0.0064456
|  |  |  | @ Cl=0.4, Cd= | 0.0058542
|  |  |  | @ Cl=0.6, Cd= | 0.0054656
alpha (deg) | Cl | Cd | Cm | Cl/Cd
-16 | -0.329 | 0.12016 | -0.021 | -2.741
-15.5 | -0.344 | 0.11672 | -0.021 | -2.947
-15 | -0.359 | 0.11038 | -0.021 | -3.249
-14.5 | -0.373 | 0.10321 | -0.021 | -3.614
-14 | -0.386 | 0.09761 | -0.021 | -3.959
-13.5 | -0.399 | 0.09442 | -0.021 | -4.225
-13 | -0.41 | 0.0882 | -0.021 | -4.652
-12.5 | -0.42 | 0.08339 | -0.021 | -5.035
-12 | -0.428 | 0.07887 | -0.021 | -5.421
-11.5 | -0.433 | 0.07542 | -0.021 | -5.735
-11 | -0.435 | 0.0714 | -0.021 | -6.092
-10.5 | -0.435 | 0.06537 | -0.022 | -6.646
-10 | -0.43 | 0.06205 | -0.022 | -6.931
-9.5 | -0.422 | 0.05815 | -0.022 | -7.253
-9 | -0.41 | 0.05456 | -0.023 | -7.508
-8.5 | -0.393 | 0.05163 | -0.023 | -7.611
-8 | -0.373 | 0.0476 | -0.024 | -7.835
-7.5 | -0.349 | 0.04369 | -0.026 | -7.987
-7 | -0.324 | 0.03777 | -0.03 | -8.569
-6.5 | -0.354 | 0.00544 | -0.048 | -65.036
-6 | -0.309 | 0.00547 | -0.048 | -56.543
-5.5 | -0.261 | 0.0055 | -0.048 | -47.412
-5 | -0.209 | 0.00547 | -0.048 | -38.29
-4.5 | -0.155 | 0.00591 | -0.049 | -26.305
-4 | -0.099 | 0.00679 | -0.049 | -14.646
-3.5 | -0.042 | 0.00666 | -0.049 | -6.292
-3 | 0.017 | 0.00656 | -0.05 | 2.542
-2.5 | 0.076 | 0.00647 | -0.05 | 11.717
-2 | 0.135 | 0.00641 | -0.05 | 21.135
-1.5 | 0.195 | 0.00637 | -0.051 | 30.663
-1 | 0.255 | 0.00635 | -0.051 | 40.167
-0.5 | 0.315 | 0.00635 | -0.051 | 49.655
0 | 0.375 | 0.00635 | -0.052 | 58.99
0.5 | 0.434 | 0.00518 | -0.052 | 83.809
1 | 0.493 | 0.00524 | -0.053 | 94.168
1.5 | 0.553 | 0.00537 | -0.053 | 102.879
2 | 0.612 | 0.00549 | -0.053 | 111.345
2.5 | 0.671 | 0.00563 | -0.054 | 119.049
3 | 0.729 | 0.00551 | -0.054 | 132.316
3.5 | 0.787 | 0.00565 | -0.055 | 139.295
4 | 0.845 | 0.00581 | -0.055 | 145.508
4.5 | 0.903 | 0.00602 | -0.055 | 150.106
5 | 0.961 | 0.00618 | -0.056 | 155.499
5.5 | 1.016 | 0.00586 | -0.056 | 173.535
6 | 1.07 | 0.00598 | -0.057 | 178.844
6.5 | 1.122 | 0.00623 | -0.057 | 180.109
7 | 1.171 | 0.00841 | -0.057 | 139.249
7.5 | 1.208 | 0.01093 | -0.057 | 110.459
8 | 1.247 | 0.01156 | -0.057 | 107.821
8.5 | 1.28 | 0.0123 | -0.058 | 104.043
9 | 1.305 | 0.01308 | -0.058 | 99.785
9.5 | 1.322 | 0.01397 | -0.058 | 94.645
10 | 1.332 | 0.01502 | -0.058 | 88.711
10.5 | 1.333 | 0.01627 | -0.059 | 81.953
11 | 1.327 | 0.01761 | -0.059 | 75.321
11.5 | 1.313 | 0.01884 | -0.059 | 69.649
12 | 1.29 | 0.02037 | -0.059 | 63.333
12.5 | 1.26 | 0.02205 | -0.059 | 57.119
13 | 1.223 | 0.02399 | -0.06 | 50.977
13.5 | 1.18 | 0.02612 | -0.06 | 45.2
14 | 1.133 | 0.0285 | -0.06 | 39.758
14.5 | 1.082 | 0.03143 | -0.06 | 34.415
15 | 1.027 | 0.03472 | -0.06 | 29.597
15.5 | 0.972 | 0.03845 | -0.06 | 25.278

## 84. Re 6M Mach 0.10 (2)
BIGFOIL.COM POLAR EXPORT
NACA63-611 a=0.2
NACA63-611 a=0.2 |  |  |  | Cl Max: | 1.7102 | at alpha= | 17 | deg
XFOIL ncrit=9 |  |  |  | L/D Max: | 190.322 | at alpha= | 4.5 | deg
Re: | 6000000 |  |  | Cd Min: | 0.09229 | at alpha= | 20 | deg
Mach: | 0.1 |  |  | Cl=0 at alpha= | -3.2002 | deg
|  |  |  | @ Cl=0.1, Cd= | 0.0057889
|  |  |  | @ Cl=0.4, Cd= | 0.005366
|  |  |  | @ Cl=0.6, Cd= | 0.0040883
alpha (deg) | Cl | Cd | Cm | Cl/Cd
-14 | -1.1475 | 0.02647 | -0.0595 | -43.351
-13.5 | -1.1218 | 0.02179 | -0.058 | -51.4823
-13 | -1.0812 | 0.01916 | -0.057 | -56.4301
-12.5 | -1.0349 | 0.01729 | -0.0562 | -59.8554
-12 | -0.9857 | 0.01578 | -0.0555 | -62.4651
-11.5 | -0.9345 | 0.01453 | -0.055 | -64.3152
-11 | -0.8808 | 0.01374 | -0.0546 | -64.1048
-10.5 | -0.8272 | 0.01284 | -0.0543 | -64.4237
-10 | -0.7744 | 0.01159 | -0.0539 | -66.8162
-9 | -0.6651 | 0.00984 | -0.0534 | -67.5915
-8.5 | -0.6091 | 0.00925 | -0.0532 | -65.8486
-8 | -0.5527 | 0.00873 | -0.0532 | -63.3104
-7.5 | -0.4959 | 0.0083 | -0.0532 | -59.747
-7 | -0.4388 | 0.00794 | -0.0532 | -55.2645
-6.5 | -0.3818 | 0.00752 | -0.0533 | -50.7713
-6 | -0.3245 | 0.00712 | -0.0534 | -45.5758
-5.5 | -0.2668 | 0.00685 | -0.0536 | -38.9489
-5 | -0.2088 | 0.00665 | -0.0538 | -31.3985
-4 | -0.093 | 0.00621 | -0.0544 | -14.9758
-3.5 | -0.0349 | 0.00603 | -0.0547 | -5.7877
-3 | 0.0233 | 0.0059 | -0.0551 | 3.9492
-2.5 | 0.0816 | 0.00583 | -0.0555 | 13.9966
-2 | 0.1398 | 0.0057 | -0.0558 | 24.5263
-1.5 | 0.1981 | 0.00564 | -0.0563 | 35.1241
-1 | 0.2564 | 0.00556 | -0.0567 | 46.1151
-0.5 | 0.3147 | 0.00552 | -0.0572 | 57.0109
0.5 | 0.431 | 0.00531 | -0.0582 | 81.1676
1 | 0.4882 | 0.00467 | -0.059 | 104.5396
1.5 | 0.5453 | 0.00427 | -0.0596 | 127.7049
2 | 0.6025 | 0.00408 | -0.06 | 147.6716
2.5 | 0.6596 | 0.00403 | -0.0604 | 163.6725
3 | 0.7159 | 0.00406 | -0.0605 | 176.33
3.5 | 0.7715 | 0.00419 | -0.0605 | 184.1289
4.5 | 0.8869 | 0.00466 | -0.0617 | 190.3219
5 | 0.9416 | 0.00524 | -0.062 | 179.6947
5.5 | 0.9963 | 0.00576 | -0.0623 | 172.9688
6 | 1.0487 | 0.00656 | -0.0622 | 159.8628
6.5 | 1.0998 | 0.00744 | -0.062 | 147.8226
7 | 1.15 | 0.00834 | -0.0617 | 137.8897
7.5 | 1.1998 | 0.00916 | -0.0613 | 130.9825
8 | 1.2505 | 0.00981 | -0.0609 | 127.472
8.5 | 1.3014 | 0.01037 | -0.0606 | 125.4966
9 | 1.3512 | 0.01095 | -0.0601 | 123.3973
9.5 | 1.3997 | 0.01157 | -0.0595 | 120.9767
10 | 1.4463 | 0.01225 | -0.0586 | 118.0653
10.5 | 1.4913 | 0.01295 | -0.0574 | 115.1583
11 | 1.5319 | 0.0138 | -0.0557 | 111.0072
11.5 | 1.5669 | 0.01477 | -0.0531 | 106.0867
12 | 1.5859 | 0.01577 | -0.0477 | 100.5644
12.5 | 1.6041 | 0.01721 | -0.0433 | 93.2074
13 | 1.6196 | 0.01921 | -0.0395 | 84.3103
13.5 | 1.6405 | 0.02115 | -0.0368 | 77.565
14 | 1.6581 | 0.02354 | -0.0344 | 70.4376
14.5 | 1.6752 | 0.02616 | -0.0323 | 64.0367
15 | 1.6864 | 0.02944 | -0.0304 | 57.2826
15.5 | 1.6968 | 0.03301 | -0.0289 | 51.4026
16 | 1.7031 | 0.03717 | -0.0278 | 45.8192
16.5 | 1.7076 | 0.04185 | -0.0271 | 40.8029
17 | 1.7102 | 0.04704 | -0.0271 | 36.3563
17.5 | 1.7079 | 0.05313 | -0.0275 | 32.1457
18 | 1.7038 | 0.0598 | -0.0285 | 28.4916
18.5 | 1.6936 | 0.06759 | -0.0303 | 25.057
19 | 1.6917 | 0.07472 | -0.0324 | 22.6405
19.5 | 1.6807 | 0.08338 | -0.0354 | 20.1571
20 | 1.6707 | 0.09229 | -0.0388 | 18.1027

## 85. Re 6M Mach 0.25 (1)
BIGFOIL.COM POLAR EXPORT
NACA63-611 a=0.2
NACA63-611 a=0.2 |  |  |  | Cl Max: | 1.321 | at alpha= | 9.5 | deg
JavaFoil+Calcfoil stall+Eppler ext transition |  |  |  | L/D Max: | 177.039 | at alpha= | 6 | deg
Re: | 6000000 |  |  | Cd Min: | 0.00522 | at alpha= | 0.5 | deg
Mach: | 0.25 |  |  | Cl=0 at alpha= | -3.1417 | deg
|  |  |  | @ Cl=0.1, Cd= | 0.0064912
|  |  |  | @ Cl=0.4, Cd= | 0.0060872
|  |  |  | @ Cl=0.6, Cd= | 0.005508
alpha (deg) | Cl | Cd | Cm | Cl/Cd
-14 | -0.063 | 0.10176 | -0.022 | -0.62
-13.5 | -0.06 | 0.09556 | -0.022 | -0.63
-13 | -0.128 | 0.09167 | -0.022 | -1.394
-12.5 | -0.185 | 0.0867 | -0.022 | -2.129
-12 | -0.228 | 0.08151 | -0.022 | -2.794
-11.5 | -0.264 | 0.07697 | -0.022 | -3.432
-11 | -0.295 | 0.07273 | -0.022 | -4.057
-10.5 | -0.32 | 0.06935 | -0.022 | -4.616
-10 | -0.339 | 0.06478 | -0.022 | -5.234
-9.5 | -0.351 | 0.06255 | -0.021 | -5.618
-9 | -0.357 | 0.05805 | -0.022 | -6.151
-8.5 | -0.356 | 0.05455 | -0.022 | -6.519
-8 | -0.347 | 0.05026 | -0.023 | -6.908
-7.5 | -0.332 | 0.04672 | -0.024 | -7.103
-7 | -0.311 | 0.04303 | -0.025 | -7.219
-6.5 | -0.283 | 0.04022 | -0.026 | -7.041
-6 | -0.309 | 0.00546 | -0.049 | -56.685
-5.5 | -0.263 | 0.00549 | -0.049 | -47.923
-5 | -0.213 | 0.00553 | -0.05 | -38.463
-4.5 | -0.158 | 0.00598 | -0.05 | -26.51
-4 | -0.102 | 0.00686 | -0.05 | -14.823
-3.5 | -0.043 | 0.00673 | -0.051 | -6.378
-3 | 0.017 | 0.00663 | -0.051 | 2.576
-2.5 | 0.078 | 0.00652 | -0.051 | 11.939
-2 | 0.139 | 0.00644 | -0.052 | 21.595
-1.5 | 0.2 | 0.0064 | -0.052 | 31.316
-1 | 0.262 | 0.00639 | -0.053 | 41.041
-0.5 | 0.324 | 0.00637 | -0.053 | 50.793
0 | 0.385 | 0.00637 | -0.053 | 60.436
0.5 | 0.446 | 0.00522 | -0.054 | 85.424
1 | 0.507 | 0.00532 | -0.054 | 95.261
1.5 | 0.568 | 0.00546 | -0.054 | 103.982
2 | 0.628 | 0.00555 | -0.055 | 113.234
2.5 | 0.689 | 0.00579 | -0.055 | 119.004
3 | 0.748 | 0.00562 | -0.056 | 133.294
3.5 | 0.808 | 0.00579 | -0.056 | 139.669
4 | 0.868 | 0.00598 | -0.056 | 145.23
4.5 | 0.928 | 0.00615 | -0.057 | 150.943
5 | 0.987 | 0.00586 | -0.057 | 168.428
5.5 | 1.043 | 0.00602 | -0.058 | 173.376
6 | 1.098 | 0.0062 | -0.058 | 177.039
6.5 | 1.15 | 0.0076 | -0.058 | 151.284
7 | 1.196 | 0.00912 | -0.059 | 131.148
7.5 | 1.231 | 0.0116 | -0.059 | 106.112
8 | 1.267 | 0.01237 | -0.059 | 102.409
8.5 | 1.296 | 0.01324 | -0.059 | 97.922
9 | 1.314 | 0.01418 | -0.059 | 92.657
9.5 | 1.321 | 0.01525 | -0.059 | 86.644
10 | 1.317 | 0.01647 | -0.06 | 79.947
10.5 | 1.299 | 0.01815 | -0.06 | 71.547
11 | 1.268 | 0.01981 | -0.06 | 64.011
11.5 | 1.224 | 0.02133 | -0.06 | 57.386
12 | 1.166 | 0.02337 | -0.06 | 49.917
12.5 | 1.093 | 0.02656 | -0.06 | 41.17
13 | 1.013 | 0.02857 | -0.06 | 35.454
13.5 | 0.92 | 0.03195 | -0.06 | 28.794
14 | 0.818 | 0.03679 | -0.06 | 22.226
14.5 | 0.71 | 0.04212 | -0.06 | 16.868

## 86. Re 6M Mach 0.25 (2)
BIGFOIL.COM POLAR EXPORT
NACA63-611 a=0.2
NACA63-611 a=0.2 |  |  |  | Cl Max: | 1.6492 | at alpha= | 15 | deg
XFOIL ncrit=9 |  |  |  | L/D Max: | 192.558 | at alpha= | 4.5 | deg
Re: | 6000000 |  |  | Cd Min: | 0.24599 | at alpha= | -20 | deg
Mach: | 0.25 |  |  | Cl=0 at alpha= | -3.1964 | deg
|  |  |  | @ Cl=0.1, Cd= | 0.0058362
|  |  |  | @ Cl=0.4, Cd= | 0.0054722
|  |  |  | @ Cl=0.6, Cd= | 0.0042057
alpha (deg) | Cl | Cd | Cm | Cl/Cd
-20 | -0.6809 | 0.24599 | 0.0591 | -2.768
-19.5 | -0.6611 | 0.23969 | 0.0546 | -2.7581
-19 | -0.6413 | 0.23317 | 0.0501 | -2.7504
-18.5 | -0.6213 | 0.2268 | 0.0456 | -2.7394
-18 | -0.6015 | 0.22011 | 0.0412 | -2.7327
-17.5 | -0.582 | 0.21318 | 0.0369 | -2.7301
-16.5 | -0.5507 | 0.19459 | 0.0279 | -2.8301
-16 | -0.5335 | 0.18789 | 0.0242 | -2.8394
-15.5 | -0.5131 | 0.18224 | 0.0204 | -2.8155
-15 | -0.4955 | 0.17478 | 0.0163 | -2.835
-13 | -0.4356 | 0.14217 | -0.0006 | -3.0639
-12.5 | -0.4313 | 0.13138 | -0.0057 | -3.2828
-12 | -0.4137 | 0.12508 | -0.0093 | -3.3075
-11.5 | -0.4003 | 0.11781 | -0.0133 | -3.3978
-11 | -0.3919 | 0.10932 | -0.0176 | -3.5849
-10.5 | -0.3752 | 0.10327 | -0.021 | -3.6332
-10 | -0.3813 | 0.09243 | -0.0264 | -4.1253
-9 | -0.6819 | 0.01673 | -0.0612 | -40.7591
-8.5 | -0.6386 | 0.01165 | -0.0599 | -54.8155
-8 | -0.5801 | 0.0104 | -0.059 | -55.7788
-7.5 | -0.5204 | 0.0095 | -0.0583 | -54.7789
-7 | -0.4605 | 0.00872 | -0.0577 | -52.8096
-6.5 | -0.4001 | 0.00814 | -0.0573 | -49.1523
-6 | -0.3397 | 0.00764 | -0.057 | -44.4634
-5.5 | -0.2794 | 0.00712 | -0.0567 | -39.2416
-5 | -0.2186 | 0.00681 | -0.0566 | -32.0999
-4.5 | -0.1579 | 0.00657 | -0.0567 | -24.0335
-4 | -0.0974 | 0.00631 | -0.0567 | -15.4358
-3.5 | -0.0368 | 0.00616 | -0.0569 | -5.974
-3 | 0.0238 | 0.00596 | -0.0571 | 3.9933
-2.5 | 0.0843 | 0.00587 | -0.0574 | 14.3612
-2 | 0.1447 | 0.00574 | -0.0577 | 25.2091
-1 | 0.2655 | 0.00561 | -0.0585 | 47.3262
-0.5 | 0.3259 | 0.00555 | -0.059 | 58.7207
0 | 0.3861 | 0.0055 | -0.0595 | 70.2
0.5 | 0.4462 | 0.00538 | -0.06 | 82.9368
1 | 0.5058 | 0.00502 | -0.0607 | 100.757
1.5 | 0.5644 | 0.00432 | -0.0614 | 130.6481
2 | 0.6236 | 0.00413 | -0.0618 | 150.9927
2.5 | 0.6828 | 0.0041 | -0.0622 | 166.5366
3 | 0.7413 | 0.00413 | -0.0623 | 179.4915
3.5 | 0.799 | 0.00428 | -0.0623 | 186.6822
4 | 0.8537 | 0.00447 | -0.0616 | 190.9843
4.5 | 0.9185 | 0.00477 | -0.0633 | 192.5577
5 | 0.9754 | 0.00534 | -0.0635 | 182.6592
5.5 | 1.0322 | 0.0059 | -0.0636 | 174.9492
6 | 1.0858 | 0.00682 | -0.0633 | 159.2082
6.5 | 1.1378 | 0.00781 | -0.0627 | 145.685
7 | 1.1889 | 0.0088 | -0.0619 | 135.1023
7.5 | 1.2402 | 0.00965 | -0.061 | 128.5181
8 | 1.293 | 0.01029 | -0.0603 | 125.656
8.5 | 1.3448 | 0.01094 | -0.0594 | 122.925
9 | 1.3947 | 0.01165 | -0.0581 | 119.7167
9.5 | 1.443 | 0.01237 | -0.0566 | 116.6532
10 | 1.4878 | 0.0132 | -0.0546 | 112.7121
10.5 | 1.5258 | 0.0142 | -0.0515 | 107.4507
11 | 1.5414 | 0.01543 | -0.045 | 99.8963
11.5 | 1.5624 | 0.01701 | -0.0405 | 91.8519
12 | 1.5827 | 0.01904 | -0.0367 | 83.125
12.5 | 1.5988 | 0.02165 | -0.0332 | 73.8476
13 | 1.6158 | 0.02449 | -0.0304 | 65.978
13.5 | 1.6308 | 0.02771 | -0.0281 | 58.8524
14 | 1.64 | 0.03167 | -0.026 | 51.784
14.5 | 1.6486 | 0.03589 | -0.0244 | 45.9348
15 | 1.6492 | 0.04123 | -0.0234 | 40
15.5 | 1.6474 | 0.04722 | -0.023 | 34.8878
16 | 1.6351 | 0.05484 | -0.0235 | 29.8158
16.5 | 1.6388 | 0.06107 | -0.0244 | 26.8348
17 | 1.6202 | 0.07042 | -0.0267 | 23.0077
17.5 | 1.6038 | 0.08011 | -0.0297 | 20.02
18 | 1.5755 | 0.09209 | -0.0344 | 17.1083
18.5 | 1.5504 | 0.10424 | -0.0399 | 14.8734
19 | 1.5312 | 0.116 | -0.0456 | 13.2
19.5 | 1.5021 | 0.12982 | -0.0531 | 11.5706
20 | 1.4753 | 0.14372 | -0.0613 | 10.2651

## 87. Re 6M Mach 0.50 (1)
BIGFOIL.COM POLAR EXPORT
NACA63-611 a=0.2
NACA63-611 a=0.2 |  |  |  | Cl Max: | 1.302 | at alpha= | 7.5 | deg
JavaFoil+Calcfoil stall+Eppler ext transition |  |  |  | L/D Max: | 152.461 | at alpha= | 4 | deg
Re: | 6000000 |  |  | Cd Min: | 0.00547 | at alpha= | 0.5 | deg
Mach: | 0.5 |  |  | Cl=0 at alpha= | -3.1439 | deg
|  |  |  | @ Cl=0.1, Cd= | 0.0067336
|  |  |  | @ Cl=0.4, Cd= | 0.0065891
|  |  |  | @ Cl=0.6, Cd= | 0.005725
alpha (deg) | Cl | Cd | Cm | Cl/Cd
-20 | -0.939 | 0.1573 | -0.028 | -5.972
-19.5 | -0.911 | 0.14839 | -0.027 | -6.137
-19 | -0.883 | 0.14385 | -0.027 | -6.137
-18.5 | -0.855 | 0.14048 | -0.027 | -6.089
-18 | -0.828 | 0.13487 | -0.027 | -6.137
-17.5 | -0.8 | 0.1336 | -0.028 | -5.991
-17 | -0.772 | 0.1264 | -0.027 | -6.106
-16.5 | -0.743 | 0.12186 | -0.026 | -6.094
-16 | -0.715 | 0.1174 | -0.026 | -6.09
-15.5 | -0.687 | 0.11384 | -0.027 | -6.037
-15 | -0.659 | 0.11025 | -0.027 | -5.981
-14.5 | -0.632 | 0.09342 | -0.027 | -6.767
-14 | -0.604 | 0.10401 | -0.027 | -5.802
-13.5 | -0.575 | 0.09545 | -0.026 | -6.027
-13 | -0.548 | 0.08712 | -0.027 | -6.287
-12.5 | -0.52 | 0.08032 | -0.027 | -6.476
-12 | -0.492 | 0.0752 | -0.027 | -6.547
-11.5 | -0.465 | 0.06967 | -0.028 | -6.674
-11 | -0.438 | 0.06474 | -0.029 | -6.761
-10.5 | -0.407 | 0.0775 | -0.025 | -5.257
-10 | -0.38 | 0.06641 | -0.026 | -5.717
-9.5 | -0.352 | 0.06103 | -0.026 | -5.768
-9 | -0.325 | 0.05574 | -0.027 | -5.824
-8.5 | -0.297 | 0.05201 | -0.028 | -5.71
-8 | -0.269 | 0.04822 | -0.028 | -5.588
-7.5 | -0.242 | 0.04437 | -0.03 | -5.461
-7 | -0.213 | 0.05009 | -0.025 | -4.245
-6.5 | -0.185 | 0.04478 | -0.025 | -4.133
-6 | -0.158 | 0.04096 | -0.027 | -3.849
-5.5 | -0.13 | 0.04095 | -0.025 | -3.17
-5 | -0.146 | 0.03927 | -0.024 | -3.713
-4.5 | -0.129 | 0.03502 | -0.028 | -3.696
-4 | -0.108 | 0.00715 | -0.056 | -15.172
-3.5 | -0.047 | 0.00706 | -0.057 | -6.632
-3 | 0.019 | 0.00689 | -0.057 | 2.73
-2.5 | 0.086 | 0.00676 | -0.058 | 12.758
-2 | 0.155 | 0.00663 | -0.058 | 23.328
-1.5 | 0.224 | 0.00659 | -0.058 | 33.89
-1 | 0.293 | 0.00655 | -0.059 | 44.691
-0.5 | 0.362 | 0.00655 | -0.059 | 55.191
0 | 0.43 | 0.00662 | -0.06 | 64.961
0.5 | 0.498 | 0.00547 | -0.06 | 91.129
1 | 0.566 | 0.00564 | -0.06 | 100.365
1.5 | 0.634 | 0.00581 | -0.061 | 109.018
2 | 0.701 | 0.00574 | -0.061 | 122.051
2.5 | 0.768 | 0.00589 | -0.062 | 130.385
3 | 0.835 | 0.00616 | -0.062 | 135.437
3.5 | 0.901 | 0.00613 | -0.063 | 146.921
4 | 0.967 | 0.00634 | -0.063 | 152.461
4.5 | 1.032 | 0.00737 | -0.063 | 140.107
5 | 1.095 | 0.00769 | -0.064 | 142.386
5.5 | 1.154 | 0.00806 | -0.064 | 143.087
6 | 1.207 | 0.00862 | -0.064 | 139.992
6.5 | 1.249 | 0.01067 | -0.064 | 117.062
7 | 1.28 | 0.01428 | -0.064 | 89.643
7.5 | 1.302 | 0.01568 | -0.064 | 83.016
8 | 1.3 | 0.0172 | -0.064 | 75.55
8.5 | 1.239 | 0.01956 | -0.064 | 63.327
9 | 0.768 | 0.02333 | -0.064 | 32.9
9.5 | 0.784 | 0.02778 | -0.063 | 28.208
10 | 0.825 | 0.02591 | -0.065 | 31.832
10.5 | 0.728 | 0.07416 | -0.033 | 9.811
11 | 0.879 | 0.02974 | -0.065 | 29.554
11.5 | 0.895 | 0.03618 | -0.064 | 24.748
12 | 0.819 | 0.0823 | -0.045 | 9.946
12.5 | 0.944 | 0.04227 | -0.064 | 22.329

## 88. Re 6M Mach 0.50 (2)
BIGFOIL.COM POLAR EXPORT
NACA63-611 a=0.2
NACA63-611 a=0.2 |  |  |  | Cl Max: | 1.5032 | at alpha= | 9.5 | deg
XFOIL ncrit=9 |  |  |  | L/D Max: | 200.405 | at alpha= | 4 | deg
Re: | 6000000 |  |  | Cd Min: | 0.26104 | at alpha= | -19.5 | deg
Mach: | 0.5 |  |  | Cl=0 at alpha= | -3.1743 | deg
|  |  |  | @ Cl=0.1, Cd= | 0.0061232
|  |  |  | @ Cl=0.4, Cd= | 0.0057
|  |  |  | @ Cl=0.6, Cd= | 0.0052419
alpha (deg) | Cl | Cd | Cm | Cl/Cd
-19.5 | -0.7189 | 0.26104 | 0.0671 | -2.754
-19 | -0.6947 | 0.25329 | 0.0618 | -2.7427
-18.5 | -0.6701 | 0.24574 | 0.0565 | -2.7269
-18 | -0.6458 | 0.2377 | 0.0512 | -2.7169
-17.5 | -0.6213 | 0.22937 | 0.0462 | -2.7087
-17 | -0.6016 | 0.22186 | 0.0426 | -2.7116
-16.5 | -0.5781 | 0.21388 | 0.0377 | -2.7029
-16 | -0.5548 | 0.20571 | 0.0327 | -2.697
-15.5 | -0.5327 | 0.1975 | 0.0278 | -2.6972
-15 | -0.5118 | 0.18809 | 0.0228 | -2.721
-14.5 | -0.4887 | 0.18025 | 0.018 | -2.7112
-14 | -0.4672 | 0.17167 | 0.0133 | -2.7215
-13 | -0.4238 | 0.15611 | 0.004 | -2.7148
-12.5 | -0.4069 | 0.14671 | -0.0008 | -2.7735
-12 | -0.3861 | 0.13929 | -0.0052 | -2.7719
-11.5 | -0.3702 | 0.13045 | -0.0098 | -2.8379
-11 | -0.3558 | 0.12174 | -0.0145 | -2.9226
-10.5 | -0.332 | 0.11582 | -0.0183 | -2.8665
-10 | -0.3168 | 0.10788 | -0.0227 | -2.9366
-9.5 | -0.3026 | 0.1001 | -0.0269 | -3.023
-9 | -0.2903 | 0.09226 | -0.0312 | -3.1465
-8.5 | -0.2808 | 0.08457 | -0.0355 | -3.3203
-8 | -0.2718 | 0.07719 | -0.0396 | -3.5212
-7.5 | -0.272 | 0.06899 | -0.0445 | -3.9426
-7 | -0.2761 | 0.0618 | -0.0486 | -4.4676
-6.5 | -0.2805 | 0.05337 | -0.0572 | -5.2558
-6 | -0.2634 | 0.04523 | -0.0635 | -5.8236
-5.5 | -0.2388 | 0.03632 | -0.0679 | -6.5749
-5 | -0.2078 | 0.02596 | -0.0702 | -8.0046
-4.5 | -0.1779 | 0.01217 | -0.0703 | -14.6179
-4 | -0.118 | 0.0076 | -0.0688 | -15.5263
-3.5 | -0.0469 | 0.00671 | -0.0676 | -6.9896
-3 | 0.0251 | 0.00638 | -0.0669 | 3.9342
-2.5 | 0.0963 | 0.00613 | -0.0665 | 15.7096
-2 | 0.1671 | 0.006 | -0.0664 | 27.85
-1.5 | 0.2372 | 0.00586 | -0.0665 | 40.4778
-1 | 0.3071 | 0.00579 | -0.0667 | 53.0397
-0.5 | 0.3768 | 0.00571 | -0.0671 | 65.9895
0 | 0.4462 | 0.00568 | -0.0675 | 78.5563
0.5 | 0.5154 | 0.00561 | -0.068 | 91.8717
1 | 0.5842 | 0.00544 | -0.0686 | 107.3897
1.5 | 0.6512 | 0.0046 | -0.0694 | 141.5652
2 | 0.7197 | 0.00445 | -0.0699 | 161.7303
2.5 | 0.7883 | 0.00444 | -0.0701 | 177.545
3 | 0.857 | 0.00454 | -0.0702 | 188.7665
3.5 | 0.9253 | 0.0047 | -0.0701 | 196.8723
4 | 0.99 | 0.00494 | -0.0691 | 200.4049
4.5 | 1.0635 | 0.00532 | -0.0698 | 199.906
5 | 1.1307 | 0.00592 | -0.0693 | 190.9966
5.5 | 1.196 | 0.00667 | -0.0683 | 179.3103
6 | 1.249 | 0.00823 | -0.0657 | 151.7618
7 | 1.3458 | 0.01108 | -0.0582 | 121.4621
7.5 | 1.3944 | 0.01212 | -0.0539 | 115.0495
8 | 1.4174 | 0.01351 | -0.0462 | 104.9149
8.5 | 1.4488 | 0.01536 | -0.0409 | 94.3229
9 | 1.4794 | 0.01775 | -0.0362 | 83.3465
9.5 | 1.5032 | 0.02089 | -0.0318 | 71.9579

## 89. Re 7M Mach 0.00 (1)
BIGFOIL.COM POLAR EXPORT
NACA63-611 a=0.2
NACA63-611 a=0.2 |  |  |  | Cl Max: | 1.339 | at alpha= | 10.5 | deg
JavaFoil+Calcfoil stall+Eppler ext transition |  |  |  | L/D Max: | 179.765 | at alpha= | 6.5 | deg
Re: | 7000000 |  |  | Cd Min: | 0.00515 | at alpha= | 0.5 | deg
Mach: | 0 |  |  | Cl=0 at alpha= | -3.1441 | deg
|  |  |  | @ Cl=0.1, Cd= | 0.0063192
|  |  |  | @ Cl=0.4, Cd= | 0.0057412
|  |  |  | @ Cl=0.6, Cd= | 0.0054771
alpha (deg) | Cl | Cd | Cm | Cl/Cd
-16.5 | -0.359 | 0.12357 | -0.021 | -2.908
-16 | -0.372 | 0.11871 | -0.021 | -3.135
-15.5 | -0.385 | 0.11406 | -0.021 | -3.373
-15 | -0.397 | 0.1081 | -0.021 | -3.672
-14.5 | -0.409 | 0.10208 | -0.021 | -4.004
-14 | -0.42 | 0.09708 | -0.021 | -4.322
-13.5 | -0.429 | 0.0923 | -0.021 | -4.649
-13 | -0.437 | 0.08843 | -0.021 | -4.947
-12.5 | -0.444 | 0.0824 | -0.021 | -5.392
-12 | -0.449 | 0.0779 | -0.021 | -5.763
-11.5 | -0.451 | 0.07494 | -0.021 | -6.019
-11 | -0.451 | 0.0698 | -0.021 | -6.455
-10.5 | -0.448 | 0.06466 | -0.022 | -6.921
-10 | -0.441 | 0.06062 | -0.022 | -7.267
-9.5 | -0.43 | 0.05735 | -0.023 | -7.496
-9 | -0.416 | 0.05347 | -0.024 | -7.782
-8.5 | -0.398 | 0.05088 | -0.024 | -7.813
-8 | -0.376 | 0.04653 | -0.025 | -8.088
-7.5 | -0.353 | 0.04158 | -0.028 | -8.483
-7 | -0.395 | 0.00536 | -0.047 | -73.827
-6.5 | -0.354 | 0.00539 | -0.047 | -65.641
-6 | -0.309 | 0.00537 | -0.048 | -57.504
-5.5 | -0.26 | 0.00541 | -0.048 | -48.148
-5 | -0.209 | 0.00538 | -0.048 | -38.8
-4.5 | -0.155 | 0.00582 | -0.049 | -26.593
-4 | -0.099 | 0.00664 | -0.049 | -14.911
-3.5 | -0.042 | 0.00654 | -0.049 | -6.375
-3 | 0.017 | 0.00642 | -0.049 | 2.582
-2.5 | 0.075 | 0.00634 | -0.05 | 11.903
-2 | 0.135 | 0.00629 | -0.05 | 21.418
-1.5 | 0.194 | 0.00627 | -0.051 | 30.968
-1 | 0.254 | 0.00623 | -0.051 | 40.776
-0.5 | 0.314 | 0.00624 | -0.051 | 50.214
0 | 0.373 | 0.00624 | -0.052 | 59.765
0.5 | 0.432 | 0.00515 | -0.052 | 83.91
1 | 0.491 | 0.00523 | -0.052 | 93.78
1.5 | 0.55 | 0.00535 | -0.053 | 102.842
2 | 0.609 | 0.0055 | -0.053 | 110.586
2.5 | 0.667 | 0.00568 | -0.053 | 117.535
3 | 0.725 | 0.00553 | -0.054 | 131.14
3.5 | 0.783 | 0.00564 | -0.054 | 138.919
4 | 0.841 | 0.00577 | -0.055 | 145.807
4.5 | 0.899 | 0.00596 | -0.055 | 150.912
5 | 0.956 | 0.00609 | -0.055 | 157.102
5.5 | 1.012 | 0.00611 | -0.056 | 165.468
6 | 1.065 | 0.00594 | -0.056 | 179.406
6.5 | 1.117 | 0.00621 | -0.057 | 179.765
7 | 1.166 | 0.00865 | -0.057 | 134.736
7.5 | 1.205 | 0.01056 | -0.057 | 114.091
8 | 1.244 | 0.01115 | -0.057 | 111.59
8.5 | 1.279 | 0.01186 | -0.058 | 107.838
9 | 1.304 | 0.01256 | -0.058 | 103.896
9.5 | 1.324 | 0.01338 | -0.058 | 98.925
10 | 1.336 | 0.01426 | -0.058 | 93.679
10.5 | 1.339 | 0.0154 | -0.058 | 86.98
11 | 1.336 | 0.01661 | -0.059 | 80.394
11.5 | 1.325 | 0.01775 | -0.059 | 74.631
12 | 1.306 | 0.01922 | -0.059 | 67.979
12.5 | 1.281 | 0.02081 | -0.059 | 61.564
13 | 1.25 | 0.02253 | -0.06 | 55.454
13.5 | 1.213 | 0.0245 | -0.06 | 49.495
14 | 1.171 | 0.02663 | -0.06 | 43.985
14.5 | 1.126 | 0.02925 | -0.06 | 38.479
15 | 1.078 | 0.032 | -0.06 | 33.68
15.5 | 1.028 | 0.03504 | -0.06 | 29.345

## 90. Re 7M Mach 0.00 (2)
BIGFOIL.COM POLAR EXPORT
NACA63-611 a=0.2
NACA63-611 a=0.2 |  |  |  | Cl Max: | 1.7389 | at alpha= | 19 | deg
XFOIL ncrit=9 |  |  |  | L/D Max: | 191.106 | at alpha= | 4.5 | deg
Re: | 7000000 |  |  | Cd Min: | 0.08046 | at alpha= | 20 | deg
Mach: | 0 |  |  | Cl=0 at alpha= | -3.1978 | deg
|  |  |  | @ Cl=0.1, Cd= | 0.0056302
|  |  |  | @ Cl=0.4, Cd= | 0.005269
|  |  |  | @ Cl=0.6, Cd= | 0.0041233
alpha (deg) | Cl | Cd | Cm | Cl/Cd
-16 | -1.303 | 0.02993 | -0.0602 | -43.5349
-15.5 | -1.2905 | 0.02533 | -0.058 | -50.9475
-15 | -1.2603 | 0.02228 | -0.0566 | -56.5664
-14.5 | -1.2239 | 0.01968 | -0.0554 | -62.19
-14 | -1.1804 | 0.01794 | -0.0546 | -65.7971
-13.5 | -1.1339 | 0.01649 | -0.054 | -68.7629
-13 | -1.0851 | 0.01532 | -0.0535 | -70.829
-12.5 | -1.0343 | 0.01438 | -0.0531 | -71.9263
-12 | -0.9827 | 0.01352 | -0.0528 | -72.6849
-11.5 | -0.9302 | 0.01273 | -0.0526 | -73.0715
-11 | -0.8763 | 0.01219 | -0.0525 | -71.8868
-10.5 | -0.8225 | 0.01152 | -0.0523 | -71.3976
-10 | -0.7691 | 0.01066 | -0.0522 | -72.1482
-9.5 | -0.7152 | 0.00982 | -0.052 | -72.831
-9 | -0.6603 | 0.00918 | -0.052 | -71.9281
-8.5 | -0.6049 | 0.00866 | -0.052 | -69.8499
-8 | -0.549 | 0.00822 | -0.0521 | -66.7883
-7.5 | -0.4926 | 0.00785 | -0.0522 | -62.7516
-7 | -0.436 | 0.00754 | -0.0524 | -57.8249
-6.5 | -0.3792 | 0.00723 | -0.0525 | -52.4481
-6 | -0.3224 | 0.00686 | -0.0527 | -46.9971
-5.5 | -0.2652 | 0.00661 | -0.053 | -40.121
-5 | -0.2077 | 0.00641 | -0.0533 | -32.4025
-4.5 | -0.1503 | 0.00617 | -0.0536 | -24.3598
-4 | -0.0927 | 0.00601 | -0.0539 | -15.4243
-3.5 | -0.035 | 0.00588 | -0.0543 | -5.9524
-3 | 0.0229 | 0.00574 | -0.0546 | 3.9895
-2.5 | 0.0808 | 0.00567 | -0.0551 | 14.2504
-2 | 0.1387 | 0.00555 | -0.0555 | 24.991
-1.5 | 0.1967 | 0.0055 | -0.0559 | 35.7636
-1 | 0.2546 | 0.00545 | -0.0564 | 46.7156
-0.5 | 0.3126 | 0.0054 | -0.0569 | 57.8889
0 | 0.3706 | 0.00533 | -0.0574 | 69.531
0.5 | 0.4284 | 0.00521 | -0.0579 | 82.2265
1 | 0.486 | 0.00505 | -0.0585 | 96.2376
1.5 | 0.5423 | 0.00427 | -0.0593 | 127.0023
2.5 | 0.6564 | 0.00398 | -0.0602 | 164.9246
3 | 0.7127 | 0.00402 | -0.0605 | 177.2886
3.5 | 0.7684 | 0.00417 | -0.0607 | 184.2686
4 | 0.8223 | 0.00437 | -0.0605 | 188.1693
4.5 | 0.881 | 0.00461 | -0.0615 | 191.1063
5 | 0.9355 | 0.00519 | -0.0618 | 180.2505
5.5 | 0.99 | 0.0057 | -0.0621 | 173.6842
6 | 1.0416 | 0.00655 | -0.0621 | 159.0229
6.5 | 1.0931 | 0.00734 | -0.062 | 148.9237
7 | 1.1435 | 0.00817 | -0.0617 | 139.9633
7.5 | 1.1937 | 0.00892 | -0.0615 | 133.8229
8 | 1.245 | 0.00948 | -0.0613 | 131.3291
8.5 | 1.2959 | 0.01001 | -0.0611 | 129.4605
9 | 1.3459 | 0.01056 | -0.0608 | 127.4527
9.5 | 1.3951 | 0.01111 | -0.0604 | 125.5716
10 | 1.4422 | 0.01176 | -0.0597 | 122.6361
10.5 | 1.4883 | 0.01239 | -0.0589 | 120.1211
11 | 1.5308 | 0.01317 | -0.0576 | 116.2339
11.5 | 1.5692 | 0.01406 | -0.0557 | 111.6074
12 | 1.6037 | 0.01492 | -0.0531 | 107.4866
12.5 | 1.6176 | 0.01604 | -0.0472 | 100.8479
13 | 1.6343 | 0.0176 | -0.043 | 92.858
13.5 | 1.6555 | 0.01923 | -0.04 | 86.0894
14 | 1.6746 | 0.02123 | -0.0373 | 78.8789
14.5 | 1.6933 | 0.02347 | -0.035 | 72.1474
15 | 1.7061 | 0.02634 | -0.0328 | 64.7722
15.5 | 1.7182 | 0.02948 | -0.0311 | 58.2836
16 | 1.7269 | 0.03312 | -0.0296 | 52.1407
16.5 | 1.7328 | 0.03724 | -0.0285 | 46.5306
17 | 1.7371 | 0.04188 | -0.028 | 41.478
17.5 | 1.7366 | 0.04732 | -0.0279 | 36.6991
18 | 1.7359 | 0.05318 | -0.0284 | 32.642
18.5 | 1.7291 | 0.06006 | -0.0295 | 28.7895
19 | 1.7389 | 0.06515 | -0.0308 | 26.6907
19.5 | 1.7323 | 0.07262 | -0.0329 | 23.8543
20 | 1.7256 | 0.08046 | -0.0355 | 21.4467

## 91. Re 7M Mach 0.10 (1)
BIGFOIL.COM POLAR EXPORT
NACA63-611 a=0.2
NACA63-611 a=0.2 |  |  |  | Cl Max: | 1.335 | at alpha= | 10.5 | deg
JavaFoil+Calcfoil stall+Eppler ext transition |  |  |  | L/D Max: | 180.401 | at alpha= | 6 | deg
Re: | 7000000 |  |  | Cd Min: | 0.00514 | at alpha= | 0.5 | deg
Mach: | 0.1 |  |  | Cl=0 at alpha= | -3.1441 | deg
|  |  |  | @ Cl=0.1, Cd= | 0.0063237
|  |  |  | @ Cl=0.4, Cd= | 0.0057739
|  |  |  | @ Cl=0.6, Cd= | 0.0054695
alpha (deg) | Cl | Cd | Cm | Cl/Cd
-16 | -0.329 | 0.11829 | -0.021 | -2.784
-15.5 | -0.344 | 0.11481 | -0.021 | -2.997
-15 | -0.359 | 0.1085 | -0.021 | -3.306
-14.5 | -0.373 | 0.10262 | -0.021 | -3.636
-14 | -0.387 | 0.09683 | -0.021 | -3.992
-13.5 | -0.399 | 0.0941 | -0.021 | -4.24
-13 | -0.41 | 0.08762 | -0.021 | -4.684
-12.5 | -0.42 | 0.08314 | -0.021 | -5.052
-12 | -0.428 | 0.07878 | -0.021 | -5.429
-11.5 | -0.433 | 0.0749 | -0.021 | -5.777
-11 | -0.435 | 0.07097 | -0.021 | -6.131
-10.5 | -0.435 | 0.06493 | -0.022 | -6.695
-10 | -0.43 | 0.06175 | -0.022 | -6.967
-9.5 | -0.422 | 0.05782 | -0.023 | -7.298
-9 | -0.41 | 0.05407 | -0.023 | -7.58
-8.5 | -0.393 | 0.05112 | -0.023 | -7.69
-8 | -0.373 | 0.04716 | -0.025 | -7.914
-7.5 | -0.35 | 0.0428 | -0.027 | -8.174
-7 | -0.395 | 0.00534 | -0.047 | -73.912
-6.5 | -0.354 | 0.00539 | -0.048 | -65.657
-6 | -0.309 | 0.00538 | -0.048 | -57.508
-5.5 | -0.261 | 0.00541 | -0.048 | -48.188
-5 | -0.209 | 0.00539 | -0.048 | -38.87
-4.5 | -0.155 | 0.00582 | -0.049 | -26.717
-4 | -0.099 | 0.00666 | -0.049 | -14.939
-3.5 | -0.042 | 0.00654 | -0.049 | -6.407
-3 | 0.017 | 0.00643 | -0.05 | 2.59
-2.5 | 0.076 | 0.00634 | -0.05 | 11.95
-2 | 0.135 | 0.0063 | -0.05 | 21.487
-1.5 | 0.195 | 0.00627 | -0.051 | 31.112
-1 | 0.255 | 0.00625 | -0.051 | 40.802
-0.5 | 0.315 | 0.00624 | -0.051 | 50.482
0 | 0.375 | 0.00624 | -0.052 | 60.077
0.5 | 0.434 | 0.00514 | -0.052 | 84.373
1 | 0.493 | 0.00527 | -0.053 | 93.622
1.5 | 0.553 | 0.00535 | -0.053 | 103.365
2 | 0.612 | 0.0055 | -0.053 | 111.145
2.5 | 0.671 | 0.00568 | -0.054 | 118.119
3 | 0.729 | 0.00553 | -0.054 | 131.865
3.5 | 0.787 | 0.00568 | -0.055 | 138.604
4 | 0.845 | 0.00582 | -0.055 | 145.374
4.5 | 0.904 | 0.00595 | -0.055 | 151.856
5 | 0.961 | 0.00609 | -0.056 | 157.81
5.5 | 1.017 | 0.00577 | -0.056 | 176.199
6 | 1.07 | 0.00593 | -0.057 | 180.401
6.5 | 1.122 | 0.00631 | -0.057 | 177.752
7 | 1.171 | 0.00874 | -0.057 | 133.956
7.5 | 1.209 | 0.01066 | -0.057 | 113.394
8 | 1.248 | 0.01127 | -0.058 | 110.775
8.5 | 1.282 | 0.012 | -0.058 | 106.843
9 | 1.307 | 0.01272 | -0.058 | 102.767
9.5 | 1.325 | 0.01357 | -0.058 | 97.632
10 | 1.334 | 0.01455 | -0.059 | 91.672
10.5 | 1.335 | 0.01575 | -0.059 | 84.775
11 | 1.329 | 0.01704 | -0.059 | 77.982
11.5 | 1.314 | 0.01822 | -0.059 | 72.126
12 | 1.292 | 0.01969 | -0.059 | 65.606
12.5 | 1.262 | 0.02132 | -0.06 | 59.185
13 | 1.225 | 0.02317 | -0.06 | 52.864
13.5 | 1.183 | 0.02522 | -0.06 | 46.894
14 | 1.135 | 0.02752 | -0.06 | 41.25
14.5 | 1.084 | 0.03028 | -0.06 | 35.794
15 | 1.03 | 0.0334 | -0.06 | 30.838
15.5 | 0.974 | 0.03688 | -0.06 | 26.42

## 92. Re 7M Mach 0.10 (2)
BIGFOIL.COM POLAR EXPORT
NACA63-611 a=0.2
NACA63-611 a=0.2 |  |  |  | Cl Max: | 1.7239 | at alpha= | 16.5 | deg
XFOIL ncrit=9 |  |  |  | L/D Max: | 191.905 | at alpha= | 4.5 | deg
Re: | 7000000 |  |  | Cd Min: | 0.08713 | at alpha= | 20 | deg
Mach: | 0.1 |  |  | Cl=0 at alpha= | -3.1973 | deg
|  |  |  | @ Cl=0.1, Cd= | 0.0056347
|  |  |  | @ Cl=0.4, Cd= | 0.0052842
|  |  |  | @ Cl=0.6, Cd= | 0.0040624
alpha (deg) | Cl | Cd | Cm | Cl/Cd
-14.5 | -1.2005 | 0.02648 | -0.0602 | -45.3361
-14 | -1.1755 | 0.02204 | -0.0586 | -53.3348
-13.5 | -1.1373 | 0.01917 | -0.0574 | -59.3271
-13 | -1.0919 | 0.01722 | -0.0565 | -63.4088
-12.5 | -1.0431 | 0.01571 | -0.0557 | -66.3972
-12 | -0.9922 | 0.01448 | -0.0551 | -68.5221
-11.5 | -0.9397 | 0.01344 | -0.0546 | -69.9182
-11 | -0.8854 | 0.01273 | -0.0543 | -69.5522
-10.5 | -0.8311 | 0.01195 | -0.054 | -69.5481
-10 | -0.7757 | 0.01135 | -0.0538 | -68.3436
-9.5 | -0.7219 | 0.01026 | -0.0534 | -70.3606
-9 | -0.6667 | 0.00946 | -0.0532 | -70.4757
-8.5 | -0.6106 | 0.00886 | -0.0531 | -68.9165
-8 | -0.5541 | 0.00838 | -0.053 | -66.1217
-7.5 | -0.4972 | 0.00796 | -0.053 | -62.4623
-7 | -0.4399 | 0.00761 | -0.0531 | -57.8055
-6.5 | -0.3824 | 0.00734 | -0.0532 | -52.0981
-6 | -0.3252 | 0.00692 | -0.0533 | -46.9942
-5.5 | -0.2675 | 0.00664 | -0.0535 | -40.2861
-5 | -0.2095 | 0.00643 | -0.0538 | -32.5816
-4.5 | -0.1515 | 0.0062 | -0.054 | -24.4355
-4 | -0.0935 | 0.00603 | -0.0543 | -15.5058
-3.5 | -0.0353 | 0.00589 | -0.0547 | -5.9932
-3 | 0.023 | 0.00575 | -0.055 | 4
-2.5 | 0.0813 | 0.00567 | -0.0554 | 14.3386
-2 | 0.1396 | 0.00556 | -0.0558 | 25.1079
-1.5 | 0.198 | 0.0055 | -0.0563 | 36
-1 | 0.2563 | 0.00545 | -0.0567 | 47.0275
-0.5 | 0.3146 | 0.00541 | -0.0572 | 58.1516
0 | 0.373 | 0.00534 | -0.0577 | 69.8502
0.5 | 0.4311 | 0.00522 | -0.0582 | 82.5862
1 | 0.4891 | 0.00506 | -0.0588 | 96.6601
1.5 | 0.5458 | 0.00428 | -0.0596 | 127.5234
2 | 0.6031 | 0.00405 | -0.0601 | 148.9136
2.5 | 0.6605 | 0.00399 | -0.0605 | 165.5388
3 | 0.7172 | 0.00403 | -0.0608 | 177.9653
3.5 | 0.7734 | 0.00418 | -0.061 | 185.0239
4 | 0.8277 | 0.00438 | -0.0608 | 188.9726
4.5 | 0.8866 | 0.00462 | -0.0617 | 191.9048
5 | 0.9416 | 0.00521 | -0.0621 | 180.7294
5.5 | 0.9964 | 0.00573 | -0.0623 | 173.8918
6 | 1.0484 | 0.00659 | -0.0623 | 159.0895
6.5 | 1.1001 | 0.00739 | -0.0621 | 148.8633
7 | 1.1507 | 0.00824 | -0.0618 | 139.6481
7.5 | 1.2012 | 0.00901 | -0.0615 | 133.3185
8 | 1.2529 | 0.00955 | -0.0613 | 131.1937
8.5 | 1.304 | 0.0101 | -0.061 | 129.1089
9 | 1.3542 | 0.01068 | -0.0605 | 126.7978
9.5 | 1.4037 | 0.01123 | -0.06 | 124.9955
10 | 1.4507 | 0.01191 | -0.0592 | 121.8052
10.5 | 1.4963 | 0.0126 | -0.0581 | 118.754
11 | 1.5384 | 0.0134 | -0.0566 | 114.806
11.5 | 1.5755 | 0.01432 | -0.0543 | 110.0209
12 | 1.6007 | 0.01524 | -0.0499 | 105.0328
12.5 | 1.6151 | 0.01662 | -0.0446 | 97.1781
13 | 1.6344 | 0.01827 | -0.0409 | 89.4581
13.5 | 1.655 | 0.0201 | -0.0379 | 82.3383
14 | 1.6734 | 0.02233 | -0.0353 | 74.9395
14.5 | 1.6907 | 0.02483 | -0.0331 | 68.091
15 | 1.7018 | 0.02801 | -0.0309 | 60.7569
15.5 | 1.7117 | 0.03153 | -0.0293 | 54.288
16 | 1.7161 | 0.03578 | -0.0279 | 47.9625
16.5 | 1.7239 | 0.04 | -0.0271 | 43.0975
17 | 1.7225 | 0.04552 | -0.0268 | 37.8405
17.5 | 1.7181 | 0.05177 | -0.0271 | 33.1872
18 | 1.7217 | 0.0574 | -0.0279 | 29.9948
18.5 | 1.7168 | 0.06438 | -0.0294 | 26.6667
19 | 1.7211 | 0.07048 | -0.0311 | 24.4197
19.5 | 1.712 | 0.07866 | -0.0337 | 21.7646
20 | 1.7032 | 0.08713 | -0.0368 | 19.5478

## 93. Re 7M Mach 0.25 (1)
BIGFOIL.COM POLAR EXPORT
NACA63-611 a=0.2
NACA63-611 a=0.2 |  |  |  | Cl Max: | 1.323 | at alpha= | 9.5 | deg
JavaFoil+Calcfoil stall+Eppler ext transition |  |  |  | L/D Max: | 178.857 | at alpha= | 6 | deg
Re: | 7000000 |  |  | Cd Min: | 0.00519 | at alpha= | 0.5 | deg
Mach: | 0.25 |  |  | Cl=0 at alpha= | -3.1417 | deg
|  |  |  | @ Cl=0.1, Cd= | 0.006372
|  |  |  | @ Cl=0.4, Cd= | 0.006027
|  |  |  | @ Cl=0.6, Cd= | 0.0055153
alpha (deg) | Cl | Cd | Cm | Cl/Cd
-14 | -0.063 | 0.10096 | -0.022 | -0.625
-13.5 | -0.06 | 0.0947 | -0.022 | -0.635
-13 | -0.128 | 0.09134 | -0.022 | -1.399
-12.5 | -0.185 | 0.08555 | -0.022 | -2.158
-12 | -0.228 | 0.08127 | -0.022 | -2.803
-11.5 | -0.264 | 0.07697 | -0.022 | -3.434
-11 | -0.295 | 0.07232 | -0.022 | -4.081
-10.5 | -0.32 | 0.06864 | -0.022 | -4.665
-10 | -0.339 | 0.06437 | -0.022 | -5.27
-9.5 | -0.351 | 0.0619 | -0.022 | -5.677
-9 | -0.357 | 0.05723 | -0.022 | -6.241
-8.5 | -0.356 | 0.05413 | -0.023 | -6.572
-8 | -0.347 | 0.04992 | -0.023 | -6.955
-7.5 | -0.332 | 0.04639 | -0.024 | -7.155
-7 | -0.311 | 0.04258 | -0.026 | -7.301
-6.5 | -0.284 | 0.03951 | -0.027 | -7.182
-6 | -0.309 | 0.0054 | -0.049 | -57.253
-5.5 | -0.263 | 0.00541 | -0.049 | -48.643
-5 | -0.213 | 0.00544 | -0.05 | -39.069
-4.5 | -0.158 | 0.00588 | -0.05 | -26.927
-4 | -0.102 | 0.00674 | -0.05 | -15.082
-3.5 | -0.043 | 0.00662 | -0.051 | -6.481
-3 | 0.017 | 0.0065 | -0.051 | 2.627
-2.5 | 0.078 | 0.00639 | -0.051 | 12.176
-2 | 0.139 | 0.00634 | -0.052 | 21.907
-1.5 | 0.2 | 0.00631 | -0.052 | 31.786
-1 | 0.262 | 0.00628 | -0.053 | 41.724
-0.5 | 0.324 | 0.00632 | -0.053 | 51.268
0 | 0.385 | 0.0063 | -0.053 | 61.082
0.5 | 0.446 | 0.00519 | -0.054 | 85.95
1 | 0.507 | 0.00531 | -0.054 | 95.441
1.5 | 0.568 | 0.00543 | -0.054 | 104.514
2 | 0.628 | 0.00559 | -0.055 | 112.476
2.5 | 0.689 | 0.00578 | -0.055 | 119.289
3 | 0.749 | 0.00563 | -0.056 | 133.056
3.5 | 0.808 | 0.00581 | -0.056 | 139.119
4 | 0.868 | 0.00592 | -0.056 | 146.686
4.5 | 0.928 | 0.00614 | -0.057 | 151.141
5 | 0.987 | 0.00617 | -0.057 | 159.989
5.5 | 1.043 | 0.00594 | -0.058 | 175.595
6 | 1.098 | 0.00614 | -0.058 | 178.857
6.5 | 1.15 | 0.00793 | -0.058 | 144.942
7 | 1.191 | 0.01048 | -0.058 | 113.652
7.5 | 1.232 | 0.0113 | -0.059 | 109.076
8 | 1.269 | 0.01206 | -0.059 | 105.247
8.5 | 1.298 | 0.0129 | -0.059 | 100.659
9 | 1.316 | 0.01378 | -0.059 | 95.468
9.5 | 1.323 | 0.0148 | -0.06 | 89.432
10 | 1.319 | 0.01597 | -0.06 | 82.573
10.5 | 1.301 | 0.01757 | -0.06 | 74.011
11 | 1.27 | 0.01916 | -0.06 | 66.273
11.5 | 1.226 | 0.02063 | -0.06 | 59.418
12 | 1.168 | 0.02258 | -0.061 | 51.729
12.5 | 1.095 | 0.02564 | -0.06 | 42.728
13 | 1.015 | 0.02755 | -0.061 | 36.83
13.5 | 0.922 | 0.03074 | -0.061 | 29.997
14 | 0.82 | 0.03512 | -0.06 | 23.358
14.5 | 0.714 | 0.0398 | -0.06 | 17.928

## 94. Re 7M Mach 0.25 (2)
BIGFOIL.COM POLAR EXPORT
NACA63-611 a=0.2
NACA63-611 a=0.2 |  |  |  | Cl Max: | 1.6678 | at alpha= | 15 | deg
XFOIL ncrit=9 |  |  |  | L/D Max: | 194.386 | at alpha= | 4.5 | deg
Re: | 7000000 |  |  | Cd Min: | 0.16661 | at alpha= | -14.5 | deg
Mach: | 0.25 |  |  | Cl=0 at alpha= | -3.1931 | deg
|  |  |  | @ Cl=0.1, Cd= | 0.0056883
|  |  |  | @ Cl=0.4, Cd= | 0.0053623
|  |  |  | @ Cl=0.6, Cd= | 0.0042096
alpha (deg) | Cl | Cd | Cm | Cl/Cd
-14.5 | -0.4793 | 0.16661 | 0.0121 | -2.8768
-14 | -0.4635 | 0.15872 | 0.0079 | -2.9202
-13.5 | -0.4502 | 0.15007 | 0.0035 | -2.9999
-13 | -0.44 | 0.14063 | -0.0011 | -3.1288
-12.5 | -0.4342 | 0.13041 | -0.0061 | -3.3295
-12 | -0.4163 | 0.12419 | -0.0097 | -3.3521
-11.5 | -0.4034 | 0.11684 | -0.0137 | -3.4526
-11 | -0.3998 | 0.10716 | -0.0186 | -3.7309
-10.5 | -0.3788 | 0.10235 | -0.0215 | -3.701
-10 | -0.4102 | 0.08652 | -0.0294 | -4.7411
-9.5 | -0.7378 | 0.01831 | -0.062 | -40.2949
-9 | -0.6943 | 0.01366 | -0.0609 | -50.8272
-8.5 | -0.6404 | 0.01122 | -0.0598 | -57.0766
-8 | -0.5826 | 0.00973 | -0.0588 | -59.8767
-7.5 | -0.5225 | 0.00895 | -0.0581 | -58.3799
-7 | -0.4621 | 0.00829 | -0.0576 | -55.7419
-6.5 | -0.4015 | 0.00776 | -0.0572 | -51.7397
-6 | -0.3406 | 0.00738 | -0.0569 | -46.1518
-5.5 | -0.2802 | 0.00689 | -0.0566 | -40.6676
-5 | -0.2194 | 0.0066 | -0.0566 | -33.2424
-4.5 | -0.1585 | 0.00639 | -0.0566 | -24.8044
-4 | -0.0979 | 0.00612 | -0.0567 | -15.9967
-3.5 | -0.0372 | 0.00597 | -0.0568 | -6.2312
-3 | 0.0234 | 0.00581 | -0.0571 | 4.0275
-2.5 | 0.084 | 0.00572 | -0.0574 | 14.6853
-2 | 0.1446 | 0.0056 | -0.0577 | 25.8214
-1.5 | 0.205 | 0.00553 | -0.0581 | 37.0705
-1 | 0.2655 | 0.00548 | -0.0585 | 48.4489
-0.5 | 0.3258 | 0.00544 | -0.059 | 59.8897
0 | 0.3861 | 0.00539 | -0.0595 | 71.6327
0.5 | 0.4463 | 0.00527 | -0.06 | 84.6869
1 | 0.5063 | 0.0051 | -0.0606 | 99.2745
1.5 | 0.5648 | 0.00434 | -0.0614 | 130.1382
2 | 0.6242 | 0.00412 | -0.0619 | 151.5049
2.5 | 0.6836 | 0.00406 | -0.0624 | 168.3744
3 | 0.7425 | 0.0041 | -0.0626 | 181.0976
4 | 0.8574 | 0.00448 | -0.0626 | 191.3839
4.5 | 0.9175 | 0.00472 | -0.0631 | 194.3856
5 | 0.9755 | 0.00531 | -0.0635 | 183.71
5.5 | 1.0322 | 0.00589 | -0.0636 | 175.2462
6 | 1.0852 | 0.00687 | -0.0633 | 157.9622
6.5 | 1.1383 | 0.00774 | -0.0628 | 147.0672
7 | 1.1899 | 0.00868 | -0.0621 | 137.0853
7.5 | 1.2427 | 0.00941 | -0.0614 | 132.0616
8 | 1.296 | 0.01002 | -0.0607 | 129.3413
8.5 | 1.3486 | 0.01062 | -0.0599 | 126.9868
9 | 1.3994 | 0.0113 | -0.0588 | 123.8407
9.5 | 1.448 | 0.01204 | -0.0573 | 120.2658
10 | 1.4939 | 0.01284 | -0.0554 | 116.3474
10.5 | 1.5337 | 0.0138 | -0.0526 | 111.1377
11 | 1.5561 | 0.01487 | -0.0469 | 104.6469
11.5 | 1.574 | 0.01638 | -0.0416 | 96.0928
12 | 1.5935 | 0.01834 | -0.0374 | 86.8866
12.5 | 1.6144 | 0.02052 | -0.0341 | 78.6745
13 | 1.6319 | 0.02322 | -0.0311 | 70.2799
13.5 | 1.6469 | 0.02633 | -0.0286 | 62.5484
14 | 1.6581 | 0.03001 | -0.0263 | 55.2516
14.5 | 1.6662 | 0.03417 | -0.0245 | 48.7621
15 | 1.6678 | 0.03927 | -0.0233 | 42.4701
15.5 | 1.6549 | 0.04627 | -0.0227 | 35.7662
16 | 1.6561 | 0.05235 | -0.0229 | 31.6351
16.5 | 1.6535 | 0.05916 | -0.0238 | 27.9496
17 | 1.6376 | 0.06807 | -0.0258 | 24.0576
17.5 | 1.6199 | 0.07777 | -0.0287 | 20.8294
18 | 1.6103 | 0.08686 | -0.0319 | 18.539
18.5 | 1.5874 | 0.09838 | -0.0368 | 16.1354
19 | 1.5668 | 0.11008 | -0.0423 | 14.2333
19.5 | 1.5392 | 0.12332 | -0.0492 | 12.4813
20 | 1.5121 | 0.137 | -0.057 | 11.0372

## 95. Re 7M Mach 0.50 (1)
BIGFOIL.COM POLAR EXPORT
NACA63-611 a=0.2
NACA63-611 a=0.2 |  |  |  | Cl Max: | 1.304 | at alpha= | 7.5 | deg
JavaFoil+Calcfoil stall+Eppler ext transition |  |  |  | L/D Max: | 154.129 | at alpha= | 4 | deg
Re: | 7000000 |  |  | Cd Min: | 0.00548 | at alpha= | 0.5 | deg
Mach: | 0.5 |  |  | Cl=0 at alpha= | -3.1439 | deg
|  |  |  | @ Cl=0.1, Cd= | 0.0066097
|  |  |  | @ Cl=0.4, Cd= | 0.0065012
|  |  |  | @ Cl=0.6, Cd= | 0.0057
alpha (deg) | Cl | Cd | Cm | Cl/Cd
-20 | -0.94 | 0.15584 | -0.028 | -6.032
-19.5 | -0.911 | 0.14738 | -0.028 | -6.181
-19 | -0.883 | 0.14339 | -0.027 | -6.159
-18.5 | -0.855 | 0.13779 | -0.027 | -6.209
-18 | -0.828 | 0.13232 | -0.028 | -6.257
-17.5 | -0.801 | 0.13225 | -0.028 | -6.053
-17 | -0.772 | 0.12485 | -0.027 | -6.184
-16.5 | -0.744 | 0.12025 | -0.027 | -6.184
-16 | -0.716 | 0.1113 | -0.027 | -6.431
-15.5 | -0.688 | 0.10461 | -0.027 | -6.578
-15 | -0.66 | 0.09836 | -0.027 | -6.715
-14.5 | -0.633 | 0.09212 | -0.028 | -6.873
-14 | -0.604 | 0.1027 | -0.027 | -5.878
-13.5 | -0.576 | 0.09572 | -0.027 | -6.013
-13 | -0.548 | 0.08721 | -0.027 | -6.285
-12.5 | -0.52 | 0.07869 | -0.027 | -6.614
-12 | -0.493 | 0.07416 | -0.028 | -6.646
-11.5 | -0.466 | 0.06801 | -0.029 | -6.854
-11 | -0.439 | 0.06263 | -0.03 | -7.016
-10.5 | -0.407 | 0.0764 | -0.026 | -5.333
-10 | -0.38 | 0.06637 | -0.026 | -5.722
-9.5 | -0.352 | 0.06057 | -0.026 | -5.813
-9 | -0.325 | 0.05486 | -0.027 | -5.922
-8.5 | -0.297 | 0.05137 | -0.028 | -5.787
-8 | -0.27 | 0.04777 | -0.029 | -5.647
-7.5 | -0.243 | 0.04332 | -0.031 | -5.61
-7 | -0.213 | 0.04939 | -0.025 | -4.306
-6.5 | -0.185 | 0.04441 | -0.025 | -4.169
-6 | -0.158 | 0.04069 | -0.027 | -3.876
-5.5 | -0.13 | 0.04049 | -0.025 | -3.206
-5 | -0.146 | 0.03884 | -0.025 | -3.755
-4.5 | -0.13 | 0.03475 | -0.028 | -3.728
-4 | -0.108 | 0.00708 | -0.056 | -15.315
-3.5 | -0.047 | 0.00694 | -0.057 | -6.742
-3 | 0.019 | 0.00678 | -0.057 | 2.775
-2.5 | 0.086 | 0.00663 | -0.058 | 13.008
-2 | 0.155 | 0.00653 | -0.058 | 23.686
-1.5 | 0.224 | 0.00649 | -0.058 | 34.433
-1 | 0.293 | 0.00648 | -0.059 | 45.181
-0.5 | 0.362 | 0.00649 | -0.059 | 55.758
0 | 0.43 | 0.00651 | -0.06 | 66.026
0.5 | 0.498 | 0.00548 | -0.06 | 90.85
1 | 0.566 | 0.0056 | -0.06 | 101.07
1.5 | 0.634 | 0.0058 | -0.061 | 109.326
2 | 0.701 | 0.00571 | -0.061 | 122.671
2.5 | 0.768 | 0.00594 | -0.062 | 129.196
3 | 0.835 | 0.00619 | -0.062 | 134.947
3.5 | 0.901 | 0.0061 | -0.063 | 147.864
4 | 0.967 | 0.00627 | -0.063 | 154.129
4.5 | 1.033 | 0.00727 | -0.063 | 142.106
5 | 1.096 | 0.00758 | -0.064 | 144.536
5.5 | 1.154 | 0.00801 | -0.064 | 144.09
6 | 1.208 | 0.00857 | -0.064 | 140.964
6.5 | 1.242 | 0.01257 | -0.064 | 98.838
7 | 1.282 | 0.01388 | -0.064 | 92.357
7.5 | 1.304 | 0.01525 | -0.064 | 85.49
8 | 1.302 | 0.01673 | -0.064 | 77.795
8.5 | 1.24 | 0.019 | -0.065 | 65.277
9 | 0.769 | 0.02264 | -0.064 | 33.965
9.5 | 0.791 | 0.0257 | -0.064 | 30.787
10 | 0.826 | 0.02507 | -0.065 | 32.945
10.5 | 0.728 | 0.07326 | -0.034 | 9.941
11 | 0.88 | 0.02888 | -0.065 | 30.49
11.5 | 0.899 | 0.03443 | -0.065 | 26.121
12 | 0.814 | 0.08442 | -0.042 | 9.639
12.5 | 0.951 | 0.03961 | -0.065 | 24.004

## 96. Re 7M Mach 0.50 (2)
BIGFOIL.COM POLAR EXPORT
NACA63-611 a=0.2
NACA63-611 a=0.2 |  |  |  | Cl Max: | 1.5293 | at alpha= | 10 | deg
XFOIL ncrit=9 |  |  |  | L/D Max: | 203.436 | at alpha= | 4.5 | deg
Re: | 7000000 |  |  | Cd Min: | 0.26974 | at alpha= | -20 | deg
Mach: | 0.5 |  |  | Cl=0 at alpha= | -3.1699 | deg
|  |  |  | @ Cl=0.1, Cd= | 0.0059425
|  |  |  | @ Cl=0.4, Cd= | 0.0055733
|  |  |  | @ Cl=0.6, Cd= | 0.0049303
alpha (deg) | Cl | Cd | Cm | Cl/Cd
-20 | -0.7419 | 0.26974 | 0.0727 | -2.7504
-19.5 | -0.718 | 0.26127 | 0.0673 | -2.7481
-19 | -0.6952 | 0.25235 | 0.0618 | -2.7549
-18.5 | -0.6708 | 0.24497 | 0.0565 | -2.7383
-18 | -0.6464 | 0.23712 | 0.0512 | -2.726
-17.5 | -0.6263 | 0.23005 | 0.0475 | -2.7225
-17 | -0.6027 | 0.22215 | 0.0426 | -2.713
-16.5 | -0.5785 | 0.21405 | 0.0377 | -2.7026
-16 | -0.5581 | 0.20411 | 0.0325 | -2.7343
-15.5 | -0.5364 | 0.19513 | 0.0275 | -2.7489
-15 | -0.5136 | 0.18706 | 0.0226 | -2.7456
-14.5 | -0.4894 | 0.17992 | 0.0179 | -2.7201
-14 | -0.467 | 0.17191 | 0.0132 | -2.7165
-13.5 | -0.446 | 0.16349 | 0.0085 | -2.728
-13 | -0.4259 | 0.15508 | 0.0038 | -2.7463
-12.5 | -0.4061 | 0.14691 | -0.0008 | -2.7643
-12 | -0.3868 | 0.13878 | -0.0053 | -2.7871
-11.5 | -0.3694 | 0.13062 | -0.0098 | -2.8281
-11 | -0.3555 | 0.12166 | -0.0146 | -2.9221
-10.5 | -0.3335 | 0.11529 | -0.0186 | -2.8927
-10 | -0.3176 | 0.10755 | -0.0229 | -2.953
-9.5 | -0.3027 | 0.1 | -0.0271 | -3.027
-9 | -0.2917 | 0.09189 | -0.0315 | -3.1744
-8.5 | -0.2819 | 0.08428 | -0.0358 | -3.3448
-8 | -0.2755 | 0.07648 | -0.0402 | -3.6022
-7.5 | -0.2708 | 0.06906 | -0.0444 | -3.9212
-7 | -0.2858 | 0.06085 | -0.0491 | -4.6968
-6.5 | -0.2875 | 0.052 | -0.0585 | -5.5288
-6 | -0.2699 | 0.04372 | -0.0644 | -6.1734
-5.5 | -0.2432 | 0.0351 | -0.0683 | -6.9288
-5 | -0.2121 | 0.02447 | -0.0704 | -8.6678
-4.5 | -0.1862 | 0.00973 | -0.0703 | -19.1367
-4 | -0.1195 | 0.00719 | -0.0687 | -16.6203
-3.5 | -0.0476 | 0.00648 | -0.0675 | -7.3457
-3 | 0.0245 | 0.00617 | -0.0668 | 3.9708
-2.5 | 0.0959 | 0.00595 | -0.0665 | 16.1176
-2 | 0.1668 | 0.00582 | -0.0664 | 28.6598
-1.5 | 0.2371 | 0.00569 | -0.0665 | 41.6696
-1 | 0.3071 | 0.00563 | -0.0667 | 54.5471
-0.5 | 0.3767 | 0.00558 | -0.0671 | 67.509
0 | 0.4462 | 0.00556 | -0.0676 | 80.2518
0.5 | 0.5156 | 0.0055 | -0.0681 | 93.7455
1.5 | 0.6519 | 0.00458 | -0.0695 | 142.3362
2 | 0.7205 | 0.00441 | -0.07 | 163.3787
2.5 | 0.7894 | 0.00439 | -0.0703 | 179.8178
3 | 0.8583 | 0.00446 | -0.0705 | 192.4439
3.5 | 0.9274 | 0.00463 | -0.0705 | 200.3024
4 | 0.9943 | 0.00492 | -0.0701 | 202.0935
4.5 | 1.0599 | 0.00521 | -0.0691 | 203.4357
5 | 1.1311 | 0.00586 | -0.0694 | 193.0205
5.5 | 1.1958 | 0.00666 | -0.0683 | 179.5495
6 | 1.2492 | 0.00819 | -0.0658 | 152.5275
6.5 | 1.3005 | 0.00959 | -0.0625 | 135.61
7 | 1.352 | 0.01076 | -0.0589 | 125.6506
7.5 | 1.4037 | 0.01173 | -0.0549 | 119.6675
8 | 1.4317 | 0.01295 | -0.0476 | 110.556
8.5 | 1.4607 | 0.01473 | -0.0416 | 99.165
9 | 1.4916 | 0.017 | -0.0367 | 87.7412
9.5 | 1.517 | 0.01997 | -0.0321 | 75.9639
10 | 1.5293 | 0.02415 | -0.0275 | 63.3251
10.5 | 1.5192 | 0.03026 | -0.0233 | 50.2049
11 | 1.4921 | 0.03813 | -0.0205 | 39.1319
11.5 | 1.4595 | 0.04731 | -0.0195 | 30.8497
12 | 1.4279 | 0.05724 | -0.0201 | 24.9458
12.5 | 1.3948 | 0.06821 | -0.0223 | 20.4486
13 | 1.3632 | 0.08014 | -0.0262 | 17.0102
13.5 | 1.3304 | 0.09332 | -0.032 | 14.2563
14 | 1.3019 | 0.10702 | -0.0392 | 12.165
14.5 | 1.2701 | 0.12212 | -0.048 | 10.4004
15 | 1.2444 | 0.13718 | -0.0574 | 9.0713

## 97. Re 8M Mach 0.00 (1)
BIGFOIL.COM POLAR EXPORT
NACA63-611 a=0.2
NACA63-611 a=0.2 |  |  |  | Cl Max: | 1.341 | at alpha= | 10.5 | deg
JavaFoil+Calcfoil stall+Eppler ext transition |  |  |  | L/D Max: | 181.338 | at alpha= | 6 | deg
Re: | 8000000 |  |  | Cd Min: | 0.00513 | at alpha= | 0.5 | deg
Mach: | 0 |  |  | Cl=0 at alpha= | -3.1441 | deg
|  |  |  | @ Cl=0.1, Cd= | 0.0062392
|  |  |  | @ Cl=0.4, Cd= | 0.0056832
|  |  |  | @ Cl=0.6, Cd= | 0.0054747
alpha (deg) | Cl | Cd | Cm | Cl/Cd
-16.5 | -0.359 | 0.12259 | -0.021 | -2.932
-16 | -0.372 | 0.11763 | -0.021 | -3.165
-15.5 | -0.385 | 0.11295 | -0.021 | -3.407
-15 | -0.397 | 0.10702 | -0.021 | -3.71
-14.5 | -0.409 | 0.10092 | -0.021 | -4.051
-14 | -0.42 | 0.09585 | -0.021 | -4.378
-13.5 | -0.429 | 0.09247 | -0.021 | -4.642
-13 | -0.438 | 0.08801 | -0.021 | -4.972
-12.5 | -0.444 | 0.08183 | -0.021 | -5.431
-12 | -0.449 | 0.0769 | -0.022 | -5.84
-11.5 | -0.451 | 0.07384 | -0.021 | -6.11
-11 | -0.451 | 0.06958 | -0.022 | -6.478
-10.5 | -0.448 | 0.06434 | -0.023 | -6.958
-10 | -0.441 | 0.06048 | -0.023 | -7.285
-9.5 | -0.43 | 0.05708 | -0.023 | -7.534
-9 | -0.416 | 0.05298 | -0.024 | -7.859
-8.5 | -0.398 | 0.05044 | -0.024 | -7.886
-8 | -0.377 | 0.04593 | -0.026 | -8.204
-7.5 | -0.354 | 0.04005 | -0.029 | -8.847
-7 | -0.395 | 0.0053 | -0.047 | -74.624
-6.5 | -0.354 | 0.00532 | -0.047 | -66.538
-6 | -0.309 | 0.0053 | -0.048 | -58.319
-5.5 | -0.26 | 0.00534 | -0.048 | -48.785
-5 | -0.209 | 0.00531 | -0.048 | -39.339
-4.5 | -0.155 | 0.00574 | -0.049 | -26.968
-4 | -0.099 | 0.00655 | -0.049 | -15.113
-3.5 | -0.042 | 0.00645 | -0.049 | -6.469
-3 | 0.017 | 0.00633 | -0.049 | 2.621
-2.5 | 0.075 | 0.00626 | -0.05 | 12.046
-2 | 0.135 | 0.00621 | -0.05 | 21.7
-1.5 | 0.194 | 0.00618 | -0.051 | 31.416
-1 | 0.254 | 0.00617 | -0.051 | 41.124
-0.5 | 0.314 | 0.00619 | -0.051 | 50.691
0 | 0.373 | 0.00615 | -0.052 | 60.615
0.5 | 0.432 | 0.00513 | -0.052 | 84.151
1 | 0.491 | 0.00524 | -0.052 | 93.602
1.5 | 0.55 | 0.00539 | -0.053 | 102.056
2 | 0.609 | 0.00549 | -0.053 | 110.771
2.5 | 0.667 | 0.00569 | -0.053 | 117.189
3 | 0.725 | 0.00553 | -0.054 | 131.054
3.5 | 0.783 | 0.00566 | -0.054 | 138.452
4 | 0.841 | 0.00577 | -0.055 | 145.672
4.5 | 0.899 | 0.00588 | -0.055 | 152.834
5 | 0.956 | 0.006 | -0.055 | 159.45
5.5 | 1.012 | 0.00613 | -0.056 | 165
6 | 1.065 | 0.00588 | -0.056 | 181.338
6.5 | 1.117 | 0.00654 | -0.057 | 170.855
7 | 1.166 | 0.0088 | -0.057 | 132.526
7.5 | 1.206 | 0.01035 | -0.057 | 116.545
8 | 1.246 | 0.01091 | -0.057 | 114.224
8.5 | 1.28 | 0.0116 | -0.058 | 110.374
9 | 1.306 | 0.01228 | -0.058 | 106.389
9.5 | 1.325 | 0.01306 | -0.058 | 101.509
10 | 1.337 | 0.0139 | -0.058 | 96.22
10.5 | 1.341 | 0.01498 | -0.059 | 89.528
11 | 1.337 | 0.01615 | -0.059 | 82.806
11.5 | 1.327 | 0.01725 | -0.059 | 76.935
12 | 1.308 | 0.01867 | -0.059 | 70.083
12.5 | 1.283 | 0.0202 | -0.059 | 63.512
13 | 1.251 | 0.02187 | -0.06 | 57.228
13.5 | 1.214 | 0.02377 | -0.06 | 51.093
14 | 1.173 | 0.02582 | -0.06 | 45.433
14.5 | 1.127 | 0.02836 | -0.06 | 39.751
15 | 1.08 | 0.03098 | -0.06 | 34.85
15.5 | 1.03 | 0.03387 | -0.06 | 30.42

## 98. Re 8M Mach 0.00 (2)
BIGFOIL.COM POLAR EXPORT
NACA63-611 a=0.2
NACA63-611 a=0.2 |  |  |  | Cl Max: | 1.7611 | at alpha= | 19 | deg
XFOIL ncrit=9 |  |  |  | L/D Max: | 190.108 | at alpha= | 4.5 | deg
Re: | 8000000 |  |  | Cd Min: | 0.07675 | at alpha= | 20 | deg
Mach: | 0 |  |  | Cl=0 at alpha= | -3.1955 | deg
|  |  |  | @ Cl=0.1, Cd= | 0.0055198
|  |  |  | @ Cl=0.4, Cd= | 0.0051989
|  |  |  | @ Cl=0.6, Cd= | 0.0040596
alpha (deg) | Cl | Cd | Cm | Cl/Cd
-16 | -1.3175 | 0.02833 | -0.0596 | -46.5055
-15.5 | -1.2988 | 0.02428 | -0.0576 | -53.4926
-15 | -1.2665 | 0.02142 | -0.0562 | -59.127
-14.5 | -1.2298 | 0.01878 | -0.0551 | -65.4846
-14 | -1.1859 | 0.01703 | -0.0542 | -69.6359
-13.5 | -1.1391 | 0.01558 | -0.0536 | -73.113
-13 | -1.0896 | 0.01448 | -0.0531 | -75.2486
-12.5 | -1.0384 | 0.0136 | -0.0528 | -76.3529
-12 | -0.9862 | 0.01281 | -0.0525 | -76.9867
-11.5 | -0.9333 | 0.01208 | -0.0523 | -77.2599
-11 | -0.8791 | 0.01155 | -0.0522 | -76.1126
-10.5 | -0.825 | 0.01094 | -0.0521 | -75.4113
-10 | -0.7702 | 0.01044 | -0.0521 | -73.7739
-9.5 | -0.7161 | 0.00964 | -0.0519 | -74.2842
-9 | -0.6613 | 0.00897 | -0.0519 | -73.7235
-8.5 | -0.6059 | 0.00842 | -0.0519 | -71.9596
-8 | -0.5499 | 0.00797 | -0.052 | -68.9962
-7.5 | -0.4936 | 0.0076 | -0.0521 | -64.9474
-7 | -0.4368 | 0.00731 | -0.0523 | -59.7538
-6.5 | -0.3798 | 0.00707 | -0.0525 | -53.7199
-6 | -0.3229 | 0.00671 | -0.0527 | -48.1222
-5.5 | -0.2657 | 0.00644 | -0.0529 | -41.2578
-5 | -0.2082 | 0.00624 | -0.0532 | -33.3654
-4.5 | -0.1507 | 0.00605 | -0.0535 | -24.9091
-4 | -0.093 | 0.00587 | -0.0539 | -15.8433
-3.5 | -0.0352 | 0.00575 | -0.0542 | -6.1217
-3 | 0.0226 | 0.00561 | -0.0546 | 4.0285
-2.5 | 0.0806 | 0.00555 | -0.0551 | 14.5225
-2 | 0.1385 | 0.00546 | -0.0555 | 25.3663
-1.5 | 0.1965 | 0.00539 | -0.0559 | 36.4564
-1 | 0.2546 | 0.00534 | -0.0564 | 47.6779
-0.5 | 0.3126 | 0.00529 | -0.0569 | 59.0926
0 | 0.3705 | 0.00526 | -0.0574 | 70.4373
0.5 | 0.4284 | 0.00514 | -0.0579 | 83.3463
1 | 0.4861 | 0.00499 | -0.0585 | 97.4148
1.5 | 0.5427 | 0.00429 | -0.0593 | 126.5035
2 | 0.5997 | 0.00406 | -0.0598 | 147.7094
2.5 | 0.6568 | 0.00399 | -0.0603 | 164.6115
3 | 0.7133 | 0.00401 | -0.0607 | 177.8803
3.5 | 0.7695 | 0.00418 | -0.061 | 184.0909
4 | 0.8246 | 0.00438 | -0.0611 | 188.2648
4.5 | 0.8764 | 0.00461 | -0.0605 | 190.1085
5 | 0.9355 | 0.00518 | -0.0618 | 180.5985
5.5 | 0.9897 | 0.00573 | -0.0621 | 172.7225
6 | 1.0415 | 0.00657 | -0.0621 | 158.5236
6.5 | 1.0934 | 0.00729 | -0.0621 | 149.9863
7 | 1.1445 | 0.00804 | -0.0619 | 142.3507
7.5 | 1.1952 | 0.00876 | -0.0617 | 136.4384
8 | 1.2471 | 0.00926 | -0.0616 | 134.676
8.5 | 1.2982 | 0.00978 | -0.0614 | 132.7403
9 | 1.3483 | 0.01033 | -0.0611 | 130.5227
9.5 | 1.398 | 0.01085 | -0.0608 | 128.8479
10 | 1.4457 | 0.01147 | -0.0602 | 126.0418
10.5 | 1.4919 | 0.01212 | -0.0594 | 123.0941
11 | 1.5356 | 0.01285 | -0.0582 | 119.5019
11.5 | 1.5753 | 0.01369 | -0.0565 | 115.0694
12 | 1.6118 | 0.01455 | -0.0543 | 110.7766
12.5 | 1.6279 | 0.01562 | -0.0486 | 104.219
13 | 1.6467 | 0.01691 | -0.0444 | 97.3802
13.5 | 1.6672 | 0.01847 | -0.041 | 90.2653
14 | 1.6867 | 0.02036 | -0.0382 | 82.8438
14.5 | 1.7053 | 0.02251 | -0.0358 | 75.7574
15 | 1.7173 | 0.02535 | -0.0333 | 67.7436
15.5 | 1.7296 | 0.0284 | -0.0314 | 60.9014
16 | 1.738 | 0.032 | -0.0298 | 54.3125
16.5 | 1.7454 | 0.0359 | -0.0286 | 48.6184
17 | 1.748 | 0.0406 | -0.0279 | 43.0542
17.5 | 1.7493 | 0.04576 | -0.0277 | 38.2277
18 | 1.755 | 0.05077 | -0.0281 | 34.5677
18.5 | 1.7529 | 0.05692 | -0.0289 | 30.7959
19 | 1.7611 | 0.06212 | -0.0301 | 28.35
19.5 | 1.7564 | 0.06915 | -0.0319 | 25.3999
20 | 1.7503 | 0.07675 | -0.0342 | 22.8052

## 99. Re 8M Mach 0.10 (1)
BIGFOIL.COM POLAR EXPORT
NACA63-611 a=0.2
NACA63-611 a=0.2 |  |  |  | Cl Max: | 1.337 | at alpha= | 10.5 | deg
JavaFoil+Calcfoil stall+Eppler ext transition |  |  |  | L/D Max: | 180.275 | at alpha= | 6 | deg
Re: | 8000000 |  |  | Cd Min: | 0.00517 | at alpha= | 0.5 | deg
Mach: | 0.1 |  |  | Cl=0 at alpha= | -3.1441 | deg
|  |  |  | @ Cl=0.1, Cd= | 0.0062497
|  |  |  | @ Cl=0.4, Cd= | 0.005752
|  |  |  | @ Cl=0.6, Cd= | 0.0055075
alpha (deg) | Cl | Cd | Cm | Cl/Cd
-16 | -0.329 | 0.11841 | -0.021 | -2.782
-15.5 | -0.344 | 0.1133 | -0.021 | -3.037
-15 | -0.359 | 0.10843 | -0.021 | -3.309
-14.5 | -0.373 | 0.10107 | -0.021 | -3.692
-14 | -0.387 | 0.09646 | -0.021 | -4.009
-13.5 | -0.399 | 0.09296 | -0.021 | -4.293
-13 | -0.411 | 0.08647 | -0.021 | -4.748
-12.5 | -0.42 | 0.08275 | -0.022 | -5.078
-12 | -0.428 | 0.07823 | -0.022 | -5.469
-11.5 | -0.433 | 0.07466 | -0.021 | -5.797
-11 | -0.435 | 0.06998 | -0.022 | -6.219
-10.5 | -0.435 | 0.06472 | -0.022 | -6.718
-10 | -0.43 | 0.06104 | -0.023 | -7.05
-9.5 | -0.422 | 0.05765 | -0.023 | -7.32
-9 | -0.41 | 0.05357 | -0.024 | -7.656
-8.5 | -0.393 | 0.05108 | -0.024 | -7.7
-8 | -0.374 | 0.04656 | -0.025 | -8.025
-7.5 | -0.351 | 0.04191 | -0.028 | -8.368
-7 | -0.395 | 0.00529 | -0.047 | -74.616
-6.5 | -0.354 | 0.00532 | -0.048 | -66.471
-6 | -0.309 | 0.0053 | -0.048 | -58.297
-5.5 | -0.261 | 0.00535 | -0.048 | -48.802
-5 | -0.209 | 0.00531 | -0.048 | -39.411
-4.5 | -0.155 | 0.00574 | -0.049 | -27.075
-4 | -0.099 | 0.00656 | -0.049 | -15.149
-3.5 | -0.042 | 0.00646 | -0.049 | -6.489
-3 | 0.017 | 0.00634 | -0.05 | 2.63
-2.5 | 0.076 | 0.00627 | -0.05 | 12.093
-2 | 0.135 | 0.00622 | -0.05 | 21.77
-1.5 | 0.195 | 0.00618 | -0.051 | 31.562
-1 | 0.255 | 0.00618 | -0.051 | 41.279
-0.5 | 0.315 | 0.00618 | -0.051 | 50.955
0 | 0.375 | 0.00618 | -0.052 | 60.658
0.5 | 0.434 | 0.00517 | -0.052 | 83.952
1 | 0.493 | 0.00524 | -0.053 | 94.139
1.5 | 0.553 | 0.00538 | -0.053 | 102.65
2 | 0.612 | 0.00554 | -0.053 | 110.423
2.5 | 0.671 | 0.00574 | -0.054 | 116.765
3 | 0.729 | 0.00556 | -0.054 | 131.068
3.5 | 0.787 | 0.00565 | -0.055 | 139.231
4 | 0.845 | 0.00577 | -0.055 | 146.538
4.5 | 0.904 | 0.00594 | -0.055 | 152.155
5 | 0.961 | 0.00607 | -0.056 | 158.192
5.5 | 1.017 | 0.00614 | -0.056 | 165.693
6 | 1.07 | 0.00594 | -0.057 | 180.275
6.5 | 1.122 | 0.0078 | -0.057 | 143.843
7 | 1.171 | 0.00888 | -0.057 | 131.851
7.5 | 1.211 | 0.01044 | -0.057 | 115.926
8 | 1.25 | 0.01105 | -0.058 | 113.135
8.5 | 1.284 | 0.01173 | -0.058 | 109.425
9 | 1.309 | 0.01244 | -0.058 | 105.211
9.5 | 1.326 | 0.01324 | -0.058 | 100.202
10 | 1.336 | 0.0142 | -0.059 | 94.077
10.5 | 1.337 | 0.01533 | -0.059 | 87.259
11 | 1.331 | 0.01656 | -0.059 | 80.338
11.5 | 1.316 | 0.01771 | -0.059 | 74.327
12 | 1.293 | 0.01912 | -0.059 | 67.659
12.5 | 1.263 | 0.02071 | -0.06 | 61.006
13 | 1.227 | 0.02248 | -0.06 | 54.556
13.5 | 1.184 | 0.02445 | -0.06 | 48.429
14 | 1.137 | 0.02668 | -0.06 | 42.619
14.5 | 1.086 | 0.02934 | -0.06 | 37.004
15 | 1.032 | 0.03232 | -0.06 | 31.933
15.5 | 0.976 | 0.0356 | -0.06 | 27.428

## 100. Re 8M Mach 0.10 (2)
BIGFOIL.COM POLAR EXPORT
NACA63-611 a=0.2
NACA63-611 a=0.2 |  |  |  | Cl Max: | 1.7447 | at alpha= | 18 | deg
XFOIL ncrit=9 |  |  |  | L/D Max: | 190.518 | at alpha= | 4.5 | deg
Re: | 8000000 |  |  | Cd Min: | 0.08344 | at alpha= | 20 | deg
Mach: | 0.1 |  |  | Cl=0 at alpha= | -3.195 | deg
|  |  |  | @ Cl=0.1, Cd= | 0.0055241
|  |  |  | @ Cl=0.4, Cd= | 0.0052088
|  |  |  | @ Cl=0.6, Cd= | 0.0040747
alpha (deg) | Cl | Cd | Cm | Cl/Cd
-14.5 | -1.2158 | 0.02426 | -0.0597 | -50.1154
-14 | -1.1848 | 0.02059 | -0.0582 | -57.5425
-13.5 | -1.1449 | 0.01788 | -0.057 | -64.0324
-13 | -1.098 | 0.01614 | -0.0561 | -68.0297
-12.5 | -1.0483 | 0.01473 | -0.0554 | -71.1677
-12 | -0.9965 | 0.01363 | -0.0548 | -73.1108
-11.5 | -0.9434 | 0.01269 | -0.0544 | -74.342
-11 | -0.8887 | 0.01202 | -0.054 | -73.9351
-10.5 | -0.8339 | 0.01131 | -0.0537 | -73.7312
-10 | -0.7783 | 0.01075 | -0.0535 | -72.4
-9.5 | -0.7226 | 0.01016 | -0.0534 | -71.122
-9 | -0.6677 | 0.00926 | -0.0531 | -72.1058
-8.5 | -0.6117 | 0.00861 | -0.053 | -71.0453
-8 | -0.5551 | 0.00811 | -0.0529 | -68.4464
-7.5 | -0.4981 | 0.00771 | -0.0529 | -64.6044
-7 | -0.4408 | 0.00738 | -0.053 | -59.729
-6.5 | -0.3832 | 0.00712 | -0.0531 | -53.8202
-6 | -0.3257 | 0.00677 | -0.0533 | -48.1093
-5.5 | -0.268 | 0.00647 | -0.0534 | -41.4219
-5 | -0.21 | 0.00627 | -0.0537 | -33.4928
-4.5 | -0.1519 | 0.00608 | -0.054 | -24.9836
-4 | -0.0938 | 0.00589 | -0.0543 | -15.9253
-3.5 | -0.0355 | 0.00577 | -0.0546 | -6.1525
-3 | 0.0227 | 0.00562 | -0.055 | 4.0391
-2.5 | 0.0811 | 0.00555 | -0.0554 | 14.6126
-2 | 0.1394 | 0.00547 | -0.0558 | 25.4845
-1.5 | 0.1978 | 0.0054 | -0.0563 | 36.6296
-1 | 0.2562 | 0.00534 | -0.0567 | 47.9775
-0.5 | 0.3146 | 0.0053 | -0.0572 | 59.3585
0 | 0.3729 | 0.00526 | -0.0577 | 70.8935
0.5 | 0.4311 | 0.00515 | -0.0582 | 83.7087
1 | 0.4892 | 0.005 | -0.0588 | 97.84
1.5 | 0.5462 | 0.0043 | -0.0596 | 127.0233
2 | 0.6035 | 0.00406 | -0.0602 | 148.6453
2.5 | 0.6609 | 0.00399 | -0.0606 | 165.6391
3 | 0.7179 | 0.00402 | -0.061 | 178.5821
3.5 | 0.7744 | 0.00419 | -0.0613 | 184.821
4 | 0.83 | 0.0044 | -0.0614 | 188.6364
4.5 | 0.8821 | 0.00463 | -0.0608 | 190.5184
5 | 0.9416 | 0.0052 | -0.0621 | 181.0769
5.5 | 0.9961 | 0.00576 | -0.0623 | 172.934
6 | 1.0481 | 0.00662 | -0.0623 | 158.3233
6.5 | 1.1005 | 0.00734 | -0.0622 | 149.9319
7 | 1.1515 | 0.00814 | -0.062 | 141.4619
7.5 | 1.2028 | 0.00882 | -0.0617 | 136.3719
8 | 1.2551 | 0.00933 | -0.0616 | 134.523
8.5 | 1.3065 | 0.00986 | -0.0613 | 132.5051
9 | 1.3568 | 0.01043 | -0.0609 | 130.0863
9.5 | 1.4067 | 0.01098 | -0.0604 | 128.1148
10 | 1.4546 | 0.01161 | -0.0597 | 125.2885
10.5 | 1.5001 | 0.01233 | -0.0587 | 121.6626
11 | 1.543 | 0.0131 | -0.0572 | 117.7863
11.5 | 1.5823 | 0.01395 | -0.0552 | 113.4265
12 | 1.6128 | 0.01489 | -0.0518 | 108.3143
12.5 | 1.6262 | 0.01609 | -0.0459 | 101.069
13 | 1.6466 | 0.01754 | -0.0421 | 93.8769
13.5 | 1.6665 | 0.01931 | -0.0388 | 86.3024
14 | 1.6853 | 0.02142 | -0.0361 | 78.6788
14.5 | 1.7026 | 0.02384 | -0.0337 | 71.4178
15 | 1.7136 | 0.02694 | -0.0314 | 63.608
15.5 | 1.7229 | 0.03045 | -0.0295 | 56.5813
16 | 1.73 | 0.03438 | -0.0281 | 50.32
16.5 | 1.7356 | 0.0387 | -0.0271 | 44.8475
17 | 1.7404 | 0.04349 | -0.0268 | 40.0184
17.5 | 1.74 | 0.04911 | -0.0268 | 35.4307
18 | 1.7447 | 0.05449 | -0.0274 | 32.0187
18.5 | 1.7412 | 0.06109 | -0.0286 | 28.5022
19 | 1.7443 | 0.06722 | -0.0302 | 25.9491
19.5 | 1.7361 | 0.07511 | -0.0325 | 23.1141
20 | 1.7271 | 0.08344 | -0.0354 | 20.6987

## 101. Re 8M Mach 0.25 (1)
BIGFOIL.COM POLAR EXPORT
NACA63-611 a=0.2
NACA63-611 a=0.2 |  |  |  | Cl Max: | 1.325 | at alpha= | 9.5 | deg
JavaFoil+Calcfoil stall+Eppler ext transition |  |  |  | L/D Max: | 179.035 | at alpha= | 6 | deg
Re: | 8000000 |  |  | Cd Min: | 0.00521 | at alpha= | 0.5 | deg
Mach: | 0.25 |  |  | Cl=0 at alpha= | -3.1417 | deg
|  |  |  | @ Cl=0.1, Cd= | 0.0062975
|  |  |  | @ Cl=0.4, Cd= | 0.0059716
|  |  |  | @ Cl=0.6, Cd= | 0.0055507
alpha (deg) | Cl | Cd | Cm | Cl/Cd
-14 | -0.063 | 0.10086 | -0.022 | -0.625
-13.5 | -0.06 | 0.0945 | -0.022 | -0.637
-13 | -0.128 | 0.08954 | -0.022 | -1.427
-12.5 | -0.185 | 0.08567 | -0.022 | -2.155
-12 | -0.228 | 0.08017 | -0.022 | -2.842
-11.5 | -0.264 | 0.07616 | -0.022 | -3.471
-11 | -0.295 | 0.07138 | -0.022 | -4.135
-10.5 | -0.32 | 0.06774 | -0.022 | -4.729
-10 | -0.339 | 0.06421 | -0.022 | -5.284
-9.5 | -0.352 | 0.06178 | -0.022 | -5.691
-9 | -0.357 | 0.05708 | -0.022 | -6.259
-8.5 | -0.356 | 0.05334 | -0.023 | -6.67
-8 | -0.347 | 0.04975 | -0.023 | -6.981
-7.5 | -0.332 | 0.04603 | -0.024 | -7.215
-7 | -0.311 | 0.04221 | -0.026 | -7.371
-6.5 | -0.284 | 0.0388 | -0.028 | -7.327
-6 | -0.309 | 0.00534 | -0.049 | -57.93
-5.5 | -0.263 | 0.00534 | -0.049 | -49.307
-5 | -0.213 | 0.00537 | -0.05 | -39.588
-4.5 | -0.158 | 0.00581 | -0.05 | -27.284
-4 | -0.102 | 0.00665 | -0.05 | -15.295
-3.5 | -0.043 | 0.00652 | -0.051 | -6.577
-3 | 0.017 | 0.0064 | -0.051 | 2.668
-2.5 | 0.078 | 0.00633 | -0.051 | 12.299
-2 | 0.139 | 0.00624 | -0.052 | 22.26
-1.5 | 0.2 | 0.00622 | -0.052 | 32.244
-1 | 0.262 | 0.00621 | -0.053 | 42.201
-0.5 | 0.324 | 0.00623 | -0.053 | 51.989
0 | 0.385 | 0.00622 | -0.053 | 61.897
0.5 | 0.446 | 0.00521 | -0.054 | 85.574
1 | 0.507 | 0.00532 | -0.054 | 95.276
1.5 | 0.568 | 0.00546 | -0.054 | 103.884
2 | 0.628 | 0.00563 | -0.055 | 111.646
2.5 | 0.689 | 0.00583 | -0.055 | 118.115
3 | 0.749 | 0.00566 | -0.056 | 132.274
3.5 | 0.808 | 0.00577 | -0.056 | 140.138
4 | 0.868 | 0.00593 | -0.056 | 146.484
4.5 | 0.928 | 0.00606 | -0.057 | 153.082
5 | 0.987 | 0.00622 | -0.057 | 158.556
5.5 | 1.043 | 0.0059 | -0.058 | 176.748
6 | 1.098 | 0.00613 | -0.058 | 179.035
6.5 | 1.149 | 0.00831 | -0.058 | 138.226
7 | 1.193 | 0.01028 | -0.058 | 115.964
7.5 | 1.234 | 0.01107 | -0.059 | 111.466
8 | 1.27 | 0.01178 | -0.059 | 107.848
8.5 | 1.3 | 0.0126 | -0.059 | 103.179
9 | 1.318 | 0.01347 | -0.059 | 97.822
9.5 | 1.325 | 0.01443 | -0.06 | 91.8
10 | 1.32 | 0.01555 | -0.06 | 84.9
10.5 | 1.302 | 0.01709 | -0.06 | 76.193
11 | 1.271 | 0.01862 | -0.06 | 68.281
11.5 | 1.228 | 0.02005 | -0.06 | 61.241
12 | 1.17 | 0.02193 | -0.061 | 53.34
12.5 | 1.097 | 0.02486 | -0.061 | 44.125
13 | 1.017 | 0.02672 | -0.061 | 38.042
13.5 | 0.924 | 0.02974 | -0.061 | 31.065
14 | 0.822 | 0.0338 | -0.061 | 24.328
14.5 | 0.715 | 0.03868 | -0.06 | 18.488

## 102. Re 8M Mach 0.25 (2)
BIGFOIL.COM POLAR EXPORT
NACA63-611 a=0.2
NACA63-611 a=0.2 |  |  |  | Cl Max: | 1.6801 | at alpha= | 15 | deg
XFOIL ncrit=9 |  |  |  | L/D Max: | 193.665 | at alpha= | 4.5 | deg
Re: | 8000000 |  |  | Cd Min: | 0.16673 | at alpha= | -14.5 | deg
Mach: | 0.25 |  |  | Cl=0 at alpha= | -3.1911 | deg
|  |  |  | @ Cl=0.1, Cd= | 0.0055586
|  |  |  | @ Cl=0.4, Cd= | 0.0052615
|  |  |  | @ Cl=0.6, Cd= | 0.0042056
alpha (deg) | Cl | Cd | Cm | Cl/Cd
-14.5 | -0.4793 | 0.16673 | 0.012 | -2.8747
-14 | -0.4638 | 0.15867 | 0.0078 | -2.923
-13.5 | -0.451 | 0.14974 | 0.0033 | -3.0119
-13 | -0.4442 | 0.13915 | -0.0016 | -3.1922
-12.5 | -0.4365 | 0.12966 | -0.0064 | -3.3665
-12 | -0.4188 | 0.12337 | -0.0101 | -3.3947
-11 | -0.4222 | 0.10172 | -0.021 | -4.1506
-10.5 | -0.4962 | 0.0788 | -0.0344 | -6.297
-10 | -0.4899 | 0.07258 | -0.0382 | -6.7498
-9.5 | -0.7544 | 0.01451 | -0.0618 | -51.9917
-9 | -0.7 | 0.0123 | -0.0606 | -56.9106
-8.5 | -0.6418 | 0.01093 | -0.0597 | -58.7191
-8 | -0.5842 | 0.00936 | -0.0587 | -62.4145
-7.5 | -0.5239 | 0.00857 | -0.058 | -61.1319
-7 | -0.4633 | 0.00796 | -0.0575 | -58.2035
-6.5 | -0.4025 | 0.00749 | -0.057 | -53.7383
-5.5 | -0.2807 | 0.00673 | -0.0566 | -41.7088
-5 | -0.2199 | 0.00642 | -0.0565 | -34.2523
-4.5 | -0.159 | 0.00621 | -0.0565 | -25.6039
-4 | -0.0983 | 0.00599 | -0.0566 | -16.4107
-3.5 | -0.0375 | 0.00583 | -0.0568 | -6.4322
-3 | 0.0232 | 0.00568 | -0.057 | 4.0845
-2.5 | 0.0838 | 0.00558 | -0.0574 | 15.0179
-2 | 0.1444 | 0.0055 | -0.0577 | 26.2545
-1.5 | 0.2048 | 0.00543 | -0.0581 | 37.7164
-1 | 0.2653 | 0.00539 | -0.0585 | 49.2208
-0.5 | 0.3258 | 0.00532 | -0.059 | 61.2406
0 | 0.3861 | 0.00528 | -0.0595 | 73.125
0.5 | 0.4463 | 0.0052 | -0.06 | 85.8269
1 | 0.5064 | 0.00506 | -0.0606 | 100.0791
1.5 | 0.5653 | 0.00434 | -0.0614 | 130.2535
2 | 0.6247 | 0.00411 | -0.062 | 151.9951
2.5 | 0.6842 | 0.00404 | -0.0625 | 169.3564
3 | 0.7433 | 0.00407 | -0.0628 | 182.629
3.5 | 0.802 | 0.00426 | -0.0631 | 188.2629
4 | 0.8599 | 0.00449 | -0.0632 | 191.5145
4.5 | 0.9141 | 0.00472 | -0.0624 | 193.6653
5 | 0.9754 | 0.0053 | -0.0636 | 184.0377
5.5 | 1.0318 | 0.00592 | -0.0636 | 174.2905
6 | 1.0852 | 0.00686 | -0.0633 | 158.1924
6.5 | 1.1388 | 0.00769 | -0.0629 | 148.0884
7 | 1.1912 | 0.00855 | -0.0622 | 139.3216
7.5 | 1.2445 | 0.00924 | -0.0616 | 134.6861
8 | 1.2983 | 0.00982 | -0.061 | 132.2098
8.5 | 1.3515 | 0.01038 | -0.0603 | 130.2023
9 | 1.4032 | 0.01102 | -0.0593 | 127.3321
9.5 | 1.4525 | 0.01174 | -0.0579 | 123.7223
10 | 1.4987 | 0.01254 | -0.056 | 119.5136
10.5 | 1.5398 | 0.01348 | -0.0534 | 114.2285
11 | 1.5687 | 0.01447 | -0.0486 | 108.4105
11.5 | 1.5837 | 0.01589 | -0.0426 | 99.6665
12 | 1.6056 | 0.01759 | -0.0384 | 91.2791
12.5 | 1.6267 | 0.01966 | -0.0349 | 82.7416
13 | 1.6446 | 0.02224 | -0.0318 | 73.9478
13.5 | 1.6596 | 0.02526 | -0.029 | 65.7007
14 | 1.6726 | 0.02872 | -0.0267 | 58.2382
14.5 | 1.6778 | 0.03305 | -0.0246 | 50.7655
15 | 1.6801 | 0.03797 | -0.0231 | 44.2481
15.5 | 1.6778 | 0.04384 | -0.0224 | 38.271
16 | 1.6789 | 0.04974 | -0.0224 | 33.7535
16.5 | 1.6653 | 0.05764 | -0.0232 | 28.8914
17 | 1.6647 | 0.06458 | -0.0246 | 25.7773
17.5 | 1.6486 | 0.0738 | -0.027 | 22.3388
18 | 1.6386 | 0.08277 | -0.0301 | 19.797
18.5 | 1.6168 | 0.09387 | -0.0345 | 17.2238
19 | 1.5951 | 0.10548 | -0.0398 | 15.1223
19.5 | 1.5682 | 0.1184 | -0.0463 | 13.2449
20 | 1.5412 | 0.13183 | -0.0537 | 11.6908

## 103. Re 8M Mach 0.50 (1)
BIGFOIL.COM POLAR EXPORT
NACA63-611 a=0.2
NACA63-611 a=0.2 |  |  |  | Cl Max: | 1.305 | at alpha= | 7.5 | deg
JavaFoil+Calcfoil stall+Eppler ext transition |  |  |  | L/D Max: | 164.187 | at alpha= | 4.5 | deg
Re: | 8000000 |  |  | Cd Min: | 0.00546 | at alpha= | 0.5 | deg
Mach: | 0.5 |  |  | Cl=0 at alpha= | -3.1439 | deg
|  |  |  | @ Cl=0.1, Cd= | 0.0065217
|  |  |  | @ Cl=0.4, Cd= | 0.0064347
|  |  |  | @ Cl=0.6, Cd= | 0.00572
alpha (deg) | Cl | Cd | Cm | Cl/Cd
-20 | -0.941 | 0.15263 | -0.028 | -6.162
-19.5 | -0.912 | 0.14501 | -0.028 | -6.287
-19 | -0.883 | 0.14021 | -0.027 | -6.299
-18.5 | -0.856 | 0.13674 | -0.028 | -6.257
-18 | -0.828 | 0.13129 | -0.028 | -6.307
-17.5 | -0.801 | 0.13105 | -0.028 | -6.11
-17 | -0.773 | 0.12306 | -0.028 | -6.278
-16.5 | -0.744 | 0.11765 | -0.027 | -6.323
-16 | -0.716 | 0.11004 | -0.027 | -6.509
-15.5 | -0.689 | 0.10387 | -0.028 | -6.632
-15 | -0.661 | 0.09669 | -0.028 | -6.837
-14.5 | -0.634 | 0.0909 | -0.029 | -6.977
-14 | -0.604 | 0.10042 | -0.027 | -6.011
-13.5 | -0.576 | 0.09294 | -0.027 | -6.195
-13 | -0.548 | 0.086 | -0.027 | -6.375
-12.5 | -0.521 | 0.07844 | -0.028 | -6.644
-12 | -0.493 | 0.07331 | -0.028 | -6.73
-11.5 | -0.467 | 0.06684 | -0.03 | -6.989
-11 | -0.441 | 0.06088 | -0.031 | -7.243
-10.5 | -0.408 | 0.07672 | -0.026 | -5.312
-10 | -0.38 | 0.06504 | -0.026 | -5.839
-9.5 | -0.352 | 0.06016 | -0.026 | -5.855
-9 | -0.325 | 0.05415 | -0.028 | -6.002
-8.5 | -0.297 | 0.05126 | -0.028 | -5.801
-8 | -0.27 | 0.04702 | -0.03 | -5.745
-7.5 | -0.244 | 0.04226 | -0.032 | -5.768
-7 | -0.213 | 0.0477 | -0.025 | -4.46
-6.5 | -0.185 | 0.04425 | -0.026 | -4.185
-6 | -0.158 | 0.04054 | -0.027 | -3.89
-5.5 | -0.13 | 0.04035 | -0.026 | -3.218
-5 | -0.146 | 0.03857 | -0.025 | -3.782
-4.5 | -0.13 | 0.03437 | -0.029 | -3.774
-4 | -0.108 | 0.007 | -0.056 | -15.492
-3.5 | -0.047 | 0.00684 | -0.057 | -6.844
-3 | 0.019 | 0.00668 | -0.057 | 2.815
-2.5 | 0.086 | 0.00654 | -0.058 | 13.186
-2 | 0.155 | 0.00645 | -0.058 | 23.958
-1.5 | 0.224 | 0.0064 | -0.058 | 34.898
-1 | 0.293 | 0.00639 | -0.059 | 45.802
-0.5 | 0.362 | 0.00639 | -0.059 | 56.59
0 | 0.43 | 0.00647 | -0.06 | 66.464
0.5 | 0.498 | 0.00546 | -0.06 | 91.321
1 | 0.566 | 0.00562 | -0.06 | 100.735
1.5 | 0.634 | 0.00582 | -0.061 | 108.944
2 | 0.701 | 0.00577 | -0.061 | 121.456
2.5 | 0.768 | 0.00599 | -0.062 | 128.311
3 | 0.835 | 0.00615 | -0.062 | 135.821
3.5 | 0.902 | 0.00605 | -0.063 | 148.911
4 | 0.967 | 0.00621 | -0.063 | 155.754
4.5 | 1.033 | 0.00629 | -0.063 | 164.187
5 | 1.096 | 0.00753 | -0.064 | 145.5
5.5 | 1.155 | 0.00796 | -0.064 | 145.184
6 | 1.206 | 0.00913 | -0.064 | 132.062
6.5 | 1.244 | 0.01233 | -0.064 | 100.849
7 | 1.283 | 0.01358 | -0.064 | 94.503
7.5 | 1.305 | 0.01488 | -0.064 | 87.722
8 | 1.303 | 0.01633 | -0.065 | 79.831
8.5 | 1.242 | 0.01854 | -0.065 | 66.977
9 | 0.77 | 0.02206 | -0.065 | 34.909
9.5 | 0.794 | 0.02483 | -0.064 | 31.97
10 | 0.827 | 0.02448 | -0.065 | 33.789
10.5 | 0.732 | 0.07153 | -0.038 | 10.231
11 | 0.882 | 0.02802 | -0.066 | 31.462
11.5 | 0.902 | 0.03319 | -0.065 | 27.173
12 | 0.866 | 0.06012 | -0.057 | 14.406
12.5 | 0.954 | 0.03805 | -0.065 | 25.071

## 104. Re 8M Mach 0.50 (2)
BIGFOIL.COM POLAR EXPORT
NACA63-611 a=0.2
NACA63-611 a=0.2 |  |  |  | Cl Max: | 1.5419 | at alpha= | 10 | deg
XFOIL ncrit=9 |  |  |  | L/D Max: | 371.605 | at alpha= | -1 | deg
Re: | 8000000 |  |  | Cd Min: | 0.21189 | at alpha= | -16.5 | deg
Mach: | 0.5 |  |  | Cl=0 at alpha= | -3.1508 | deg
|  |  |  | @ Cl=0.1, Cd= | 0.00087666
|  |  |  | @ Cl=0.4, Cd= | 0.0039647
|  |  |  | @ Cl=0.6, Cd= | 0.0051306
alpha (deg) | Cl | Cd | Cm | Cl/Cd
-16.5 | -0.5818 | 0.21189 | 0.0375 | -2.7458
-16 | -0.5585 | 0.20373 | 0.0324 | -2.7414
-15 | -0.5146 | 0.18654 | 0.0225 | -2.7587
-14.5 | -0.4899 | 0.1796 | 0.0178 | -2.7277
-14 | -0.4672 | 0.17184 | 0.0132 | -2.7188
-13.5 | -0.4458 | 0.16357 | 0.0084 | -2.7254
-13 | -0.4258 | 0.15513 | 0.0038 | -2.7448
-12.5 | -0.4062 | 0.1469 | -0.0009 | -2.7651
-12 | -0.3884 | 0.13831 | -0.0055 | -2.8082
-11.5 | -0.3707 | 0.13018 | -0.01 | -2.8476
-11 | -0.3576 | 0.12101 | -0.0149 | -2.9551
-10.5 | -0.3349 | 0.11482 | -0.0188 | -2.9167
-10 | -0.3187 | 0.10715 | -0.0231 | -2.9743
-9.5 | -0.3033 | 0.09975 | -0.0273 | -3.0406
-9 | -0.2924 | 0.09169 | -0.0317 | -3.189
-8.5 | -0.2833 | 0.08392 | -0.0361 | -3.3758
-8 | -0.278 | 0.07597 | -0.0405 | -3.6593
-7.5 | -0.2752 | 0.06835 | -0.045 | -4.0263
-7 | -0.2622 | 0.04523 | -0.0439 | -5.797
-6.5 | -0.2782 | 0.03703 | -0.0525 | -7.5128
-6 | -0.2688 | 0.02815 | -0.0587 | -9.5488
-5.5 | -0.2468 | 0.01932 | -0.0627 | -12.7743
-5 | -0.2206 | 0.00913 | -0.0656 | -24.1621
-4.5 | -0.1912 | 0.00156 | -0.0676 | -122.5641
-4 | -0.1217 | 0.00111 | -0.0664 | -109.6396
-3.5 | -0.0498 | 0.00099 | -0.0655 | -50.303
-3 | 0.0215 | 0.00092 | -0.065 | 23.3696
-2.5 | 0.0922 | 0.00088 | -0.0647 | 104.7727
-2 | 0.1623 | 0.00085 | -0.0647 | 190.9412
-1.5 | 0.2318 | 0.00083 | -0.0648 | 279.2771
-1 | 0.301 | 0.00081 | -0.0651 | 371.6049
0 | 0.4463 | 0.00544 | -0.0676 | 82.0404
0.5 | 0.5156 | 0.00541 | -0.0681 | 95.305
1 | 0.5848 | 0.00529 | -0.0687 | 110.5482
1.5 | 0.6525 | 0.00458 | -0.0695 | 142.4672
2 | 0.7212 | 0.00437 | -0.0701 | 165.0343
2.5 | 0.7902 | 0.00434 | -0.0705 | 182.0737
3 | 0.8594 | 0.0044 | -0.0707 | 195.3182
3.5 | 0.9284 | 0.00461 | -0.0708 | 201.3883
4 | 0.9964 | 0.00491 | -0.0706 | 202.9328
4.5 | 1.0615 | 0.00521 | -0.0695 | 203.7428
5 | 1.1316 | 0.00578 | -0.0695 | 195.7785
5.5 | 1.1945 | 0.00673 | -0.0683 | 177.4889
6 | 1.2495 | 0.00815 | -0.0658 | 153.3129
6.5 | 1.3018 | 0.0095 | -0.0627 | 137.0316
7 | 1.3568 | 0.01051 | -0.0594 | 129.0961
7.5 | 1.41 | 0.01145 | -0.0556 | 123.1441
8 | 1.4443 | 0.01253 | -0.0489 | 115.2674
8.5 | 1.4728 | 0.01414 | -0.0425 | 104.1584
9 | 1.5038 | 0.0163 | -0.0373 | 92.2577
9.5 | 1.5295 | 0.01916 | -0.0324 | 79.8278
10 | 1.5419 | 0.02326 | -0.0276 | 66.2898
10.5 | 1.5306 | 0.02939 | -0.0232 | 52.0789
11 | 1.502 | 0.03727 | -0.0202 | 40.3005
11.5 | 1.4674 | 0.04652 | -0.0191 | 31.5434
12 | 1.4354 | 0.05641 | -0.0196 | 25.4458
12.5 | 1.4016 | 0.06738 | -0.0217 | 20.8014
13 | 1.3692 | 0.07936 | -0.0256 | 17.253
13.5 | 1.3351 | 0.09265 | -0.0315 | 14.4101
14 | 1.3049 | 0.10654 | -0.0388 | 12.248
14.5 | 1.2738 | 0.12154 | -0.0475 | 10.4805
15 | 1.2483 | 0.13656 | -0.0569 | 9.141

## 105. Re 10M Mach 0.00 (1)
BIGFOIL.COM POLAR EXPORT
NACA63-611 a=0.2
NACA63-611 a=0.2 |  |  |  | Cl Max: | 1.344 | at alpha= | 10.5 | deg
JavaFoil+Calcfoil stall+Eppler ext transition |  |  |  | L/D Max: | 172.74 | at alpha= | 6 | deg
Re: | 10000000 |  |  | Cd Min: | 0.00517 | at alpha= | -6 | deg
Mach: | 0 |  |  | Cl=0 at alpha= | -3.1441 | deg
|  |  |  | @ Cl=0.1, Cd= | 0.0061092
|  |  |  | @ Cl=0.4, Cd= | 0.005669
|  |  |  | @ Cl=0.6, Cd= | 0.0055541
alpha (deg) | Cl | Cd | Cm | Cl/Cd
-16.5 | -0.36 | 0.12191 | -0.021 | -2.949
-16 | -0.372 | 0.11685 | -0.021 | -3.187
-15.5 | -0.385 | 0.11217 | -0.021 | -3.431
-15 | -0.397 | 0.10605 | -0.021 | -3.744
-14.5 | -0.409 | 0.10004 | -0.021 | -4.087
-14 | -0.42 | 0.0949 | -0.021 | -4.423
-13.5 | -0.429 | 0.09119 | -0.021 | -4.708
-13 | -0.438 | 0.08659 | -0.021 | -5.055
-12.5 | -0.445 | 0.08119 | -0.022 | -5.476
-12 | -0.449 | 0.07642 | -0.022 | -5.879
-11.5 | -0.451 | 0.07332 | -0.022 | -6.157
-11 | -0.451 | 0.06925 | -0.022 | -6.511
-10.5 | -0.448 | 0.06344 | -0.023 | -7.061
-10 | -0.441 | 0.05992 | -0.023 | -7.36
-9.5 | -0.43 | 0.05645 | -0.023 | -7.625
-9 | -0.417 | 0.05229 | -0.024 | -7.97
-8.5 | -0.398 | 0.04979 | -0.024 | -7.997
-8 | -0.378 | 0.04482 | -0.027 | -8.43
-7.5 | -0.432 | 0.00519 | -0.047 | -83.26
-7 | -0.395 | 0.00519 | -0.047 | -76.193
-6.5 | -0.354 | 0.0052 | -0.047 | -68.052
-6 | -0.309 | 0.00517 | -0.048 | -59.716
-5.5 | -0.26 | 0.00521 | -0.048 | -49.976
-5 | -0.209 | 0.00519 | -0.048 | -40.197
-4.5 | -0.155 | 0.00564 | -0.049 | -27.475
-4 | -0.099 | 0.00558 | -0.049 | -17.747
-3.5 | -0.042 | 0.0063 | -0.049 | -6.625
-3 | 0.017 | 0.00619 | -0.049 | 2.678
-2.5 | 0.075 | 0.00613 | -0.05 | 12.312
-2 | 0.135 | 0.00608 | -0.05 | 22.144
-1.5 | 0.194 | 0.00607 | -0.051 | 31.995
-1 | 0.254 | 0.00605 | -0.051 | 41.981
-0.5 | 0.314 | 0.00608 | -0.051 | 51.573
0 | 0.373 | 0.00609 | -0.052 | 61.209
0.5 | 0.432 | 0.00517 | -0.052 | 83.591
1 | 0.491 | 0.00526 | -0.052 | 93.39
1.5 | 0.55 | 0.00541 | -0.053 | 101.651
2 | 0.609 | 0.00558 | -0.053 | 109.059
2.5 | 0.667 | 0.00576 | -0.054 | 115.918
3 | 0.725 | 0.00554 | -0.054 | 130.868
3.5 | 0.783 | 0.00564 | -0.054 | 138.8
4 | 0.841 | 0.00573 | -0.055 | 146.904
4.5 | 0.899 | 0.00581 | -0.055 | 154.836
5 | 0.956 | 0.00601 | -0.055 | 158.985
5.5 | 1.012 | 0.00606 | -0.056 | 166.851
6 | 1.065 | 0.00617 | -0.056 | 172.74
6.5 | 1.117 | 0.00677 | -0.057 | 164.883
7 | 1.165 | 0.00943 | -0.057 | 123.488
7.5 | 1.208 | 0.01002 | -0.057 | 120.601
8 | 1.248 | 0.01057 | -0.057 | 118.065
8.5 | 1.283 | 0.01117 | -0.058 | 114.903
9 | 1.309 | 0.01182 | -0.058 | 110.767
9.5 | 1.328 | 0.01256 | -0.058 | 105.721
10 | 1.34 | 0.01335 | -0.059 | 100.368
10.5 | 1.344 | 0.01434 | -0.059 | 93.736
11 | 1.34 | 0.01542 | -0.059 | 86.939
11.5 | 1.33 | 0.01645 | -0.059 | 80.861
12 | 1.311 | 0.01778 | -0.059 | 73.758
12.5 | 1.286 | 0.01923 | -0.06 | 66.884
13 | 1.254 | 0.0208 | -0.06 | 60.313
13.5 | 1.217 | 0.02259 | -0.06 | 53.902
14 | 1.176 | 0.02451 | -0.06 | 47.974
14.5 | 1.131 | 0.02689 | -0.06 | 42.044
15 | 1.083 | 0.02942 | -0.06 | 36.798
15.5 | 1.033 | 0.03214 | -0.06 | 32.146

## 106. Re 10M Mach 0.00 (2)
BIGFOIL.COM POLAR EXPORT
NACA63-611 a=0.2
NACA63-611 a=0.2 |  |  |  | Cl Max: | 1.795 | at alpha= | 19 | deg
XFOIL ncrit=9 |  |  |  | L/D Max: | 186.991 | at alpha= | 4 | deg
Re: | 10000000 |  |  | Cd Min: | 0.07185 | at alpha= | 20 | deg
Mach: | 0 |  |  | Cl=0 at alpha= | -3.1917 | deg
|  |  |  | @ Cl=0.1, Cd= | 0.0053396
|  |  |  | @ Cl=0.4, Cd= | 0.0050592
|  |  |  | @ Cl=0.6, Cd= | 0.0040915
alpha (deg) | Cl | Cd | Cm | Cl/Cd
-16 | -1.3221 | 0.02794 | -0.0593 | -47.3193
-15.5 | -1.3044 | 0.02367 | -0.0573 | -55.1077
-15 | -1.272 | 0.02073 | -0.0559 | -61.3603
-14.5 | -1.2348 | 0.01809 | -0.0547 | -68.2587
-14 | -1.1908 | 0.01629 | -0.0539 | -73.1001
-13.5 | -1.1451 | 0.01456 | -0.0531 | -78.647
-13 | -1.0952 | 0.01347 | -0.0527 | -81.3066
-12.5 | -1.0438 | 0.01258 | -0.0524 | -82.973
-12 | -0.991 | 0.01185 | -0.0521 | -83.6287
-11.5 | -0.9376 | 0.0112 | -0.0519 | -83.7143
-11 | -0.8832 | 0.01069 | -0.0518 | -82.6193
-10.5 | -0.8286 | 0.01014 | -0.0518 | -81.716
-10 | -0.7735 | 0.00968 | -0.0517 | -79.907
-9 | -0.6626 | 0.00871 | -0.0518 | -76.0735
-8.5 | -0.6072 | 0.00812 | -0.0517 | -74.7783
-8 | -0.5512 | 0.00765 | -0.0518 | -72.0523
-7.5 | -0.4949 | 0.00727 | -0.0519 | -68.0743
-7 | -0.4381 | 0.00698 | -0.0521 | -62.765
-6 | -0.3237 | 0.00649 | -0.0526 | -49.8767
-5.5 | -0.2665 | 0.00621 | -0.0528 | -42.9147
-5 | -0.209 | 0.00601 | -0.0531 | -34.7754
-4.5 | -0.1512 | 0.00586 | -0.0535 | -25.802
-4 | -0.0936 | 0.00566 | -0.0538 | -16.5371
-3.5 | -0.0357 | 0.00556 | -0.0542 | -6.4209
-3 | 0.0222 | 0.00543 | -0.0546 | 4.0884
-2.5 | 0.0802 | 0.00536 | -0.055 | 14.9627
-2 | 0.1383 | 0.0053 | -0.0555 | 26.0943
-1.5 | 0.1963 | 0.00522 | -0.0559 | 37.6054
-1 | 0.2544 | 0.00519 | -0.0564 | 49.0173
-0.5 | 0.3124 | 0.00514 | -0.0569 | 60.7782
0 | 0.3705 | 0.0051 | -0.0574 | 72.6471
0.5 | 0.4284 | 0.00502 | -0.0579 | 85.3386
1 | 0.4863 | 0.00491 | -0.0585 | 99.0428
1.5 | 0.5432 | 0.00437 | -0.0592 | 124.3021
2 | 0.6003 | 0.00409 | -0.0599 | 146.7726
2.5 | 0.6573 | 0.00398 | -0.0604 | 165.1508
3 | 0.714 | 0.00405 | -0.0609 | 176.2963
3.5 | 0.7703 | 0.00422 | -0.0613 | 182.5355
4 | 0.8265 | 0.00442 | -0.0616 | 186.991
4.5 | 0.8806 | 0.00479 | -0.0617 | 183.8413
5 | 0.9315 | 0.00516 | -0.061 | 180.5233
5.5 | 0.989 | 0.00581 | -0.0621 | 170.2238
6 | 1.0417 | 0.00653 | -0.0622 | 159.5253
6.5 | 1.0942 | 0.00718 | -0.0622 | 152.3955
7 | 1.1459 | 0.00787 | -0.0621 | 145.6036
7.5 | 1.1977 | 0.00847 | -0.062 | 141.405
8 | 1.25 | 0.00893 | -0.062 | 139.9776
8.5 | 1.3018 | 0.0094 | -0.0619 | 138.4894
9 | 1.3525 | 0.00992 | -0.0617 | 136.3407
9.5 | 1.4023 | 0.01046 | -0.0614 | 134.0631
10 | 1.4513 | 0.01101 | -0.061 | 131.8165
10.5 | 1.4978 | 0.01167 | -0.0602 | 128.3462
11 | 1.5419 | 0.0124 | -0.0591 | 124.3468
11.5 | 1.5842 | 0.01314 | -0.0578 | 120.5632
12 | 1.6222 | 0.014 | -0.0558 | 115.8714
12.5 | 1.6522 | 0.01484 | -0.0524 | 111.3342
13 | 1.6666 | 0.01593 | -0.0468 | 104.6202
13.5 | 1.6847 | 0.01742 | -0.0428 | 96.7107
14 | 1.7037 | 0.01917 | -0.0396 | 88.8732
14.5 | 1.7224 | 0.0212 | -0.0369 | 81.2453
15 | 1.7346 | 0.02388 | -0.0342 | 72.6382
15.5 | 1.7471 | 0.02681 | -0.0321 | 65.166
16 | 1.7629 | 0.02969 | -0.0306 | 59.3769
16.5 | 1.7641 | 0.03395 | -0.0289 | 51.9617
18 | 1.7891 | 0.04668 | -0.0278 | 38.3269
18.5 | 1.7895 | 0.05229 | -0.0282 | 34.2226
19 | 1.795 | 0.05759 | -0.0292 | 31.1686
19.5 | 1.7908 | 0.06436 | -0.0306 | 27.8247
20 | 1.7834 | 0.07185 | -0.0327 | 24.8212

## 107. Re 10M Mach 0.10 (1)
BIGFOIL.COM POLAR EXPORT
NACA63-611 a=0.2
NACA63-611 a=0.2 |  |  |  | Cl Max: | 1.34 | at alpha= | 10.5 | deg
JavaFoil+Calcfoil stall+Eppler ext transition |  |  |  | L/D Max: | 173.213 | at alpha= | 6 | deg
Re: | 10000000 |  |  | Cd Min: | 0.00518 | at alpha= | -6 | deg
Mach: | 0.1 |  |  | Cl=0 at alpha= | -3.1441 | deg
|  |  |  | @ Cl=0.1, Cd= | 0.0061137
|  |  |  | @ Cl=0.4, Cd= | 0.0057044
|  |  |  | @ Cl=0.6, Cd= | 0.0055556
alpha (deg) | Cl | Cd | Cm | Cl/Cd
-16 | -0.33 | 0.11633 | -0.021 | -2.832
-15.5 | -0.344 | 0.11272 | -0.021 | -3.054
-15 | -0.359 | 0.10775 | -0.021 | -3.33
-14.5 | -0.373 | 0.10069 | -0.022 | -3.707
-14 | -0.387 | 0.0948 | -0.022 | -4.08
-13.5 | -0.399 | 0.09191 | -0.021 | -4.343
-13 | -0.411 | 0.08625 | -0.022 | -4.762
-12.5 | -0.42 | 0.08152 | -0.022 | -5.156
-12 | -0.428 | 0.07694 | -0.022 | -5.562
-11.5 | -0.433 | 0.07398 | -0.022 | -5.853
-11 | -0.435 | 0.06972 | -0.022 | -6.246
-10.5 | -0.435 | 0.06425 | -0.023 | -6.77
-10 | -0.431 | 0.06049 | -0.023 | -7.118
-9.5 | -0.422 | 0.05704 | -0.023 | -7.403
-9 | -0.411 | 0.05284 | -0.024 | -7.769
-8.5 | -0.394 | 0.05042 | -0.024 | -7.81
-8 | -0.374 | 0.0456 | -0.026 | -8.21
-7.5 | -0.353 | 0.03942 | -0.03 | -8.964
-7 | -0.395 | 0.00519 | -0.047 | -75.996
-6.5 | -0.354 | 0.00521 | -0.048 | -67.913
-6 | -0.309 | 0.00518 | -0.048 | -59.687
-5.5 | -0.261 | 0.00522 | -0.048 | -50.015
-5 | -0.209 | 0.0052 | -0.048 | -40.27
-4.5 | -0.155 | 0.00563 | -0.049 | -27.589
-4 | -0.099 | 0.00559 | -0.049 | -17.801
-3.5 | -0.042 | 0.0063 | -0.049 | -6.645
-3 | 0.017 | 0.0062 | -0.05 | 2.687
-2.5 | 0.076 | 0.00613 | -0.05 | 12.36
-2 | 0.135 | 0.00609 | -0.05 | 22.216
-1.5 | 0.195 | 0.00608 | -0.051 | 32.123
-1 | 0.255 | 0.00605 | -0.051 | 42.166
-0.5 | 0.315 | 0.00608 | -0.051 | 51.844
0 | 0.375 | 0.00609 | -0.052 | 61.522
0.5 | 0.434 | 0.00518 | -0.052 | 83.861
1 | 0.493 | 0.00529 | -0.053 | 93.233
1.5 | 0.553 | 0.00546 | -0.053 | 101.26
2 | 0.612 | 0.00558 | -0.053 | 109.642
2.5 | 0.671 | 0.00575 | -0.054 | 116.614
3 | 0.729 | 0.00557 | -0.054 | 130.836
3.5 | 0.787 | 0.00563 | -0.055 | 139.706
4 | 0.845 | 0.00572 | -0.055 | 147.732
4.5 | 0.904 | 0.00587 | -0.055 | 154.05
5 | 0.961 | 0.00602 | -0.056 | 159.689
5.5 | 1.017 | 0.0061 | -0.056 | 166.652
6 | 1.07 | 0.00618 | -0.057 | 173.213
6.5 | 1.122 | 0.00685 | -0.057 | 163.832
7 | 1.169 | 0.00951 | -0.057 | 122.888
7.5 | 1.213 | 0.01013 | -0.057 | 119.762
8 | 1.252 | 0.01069 | -0.058 | 117.148
8.5 | 1.286 | 0.01129 | -0.058 | 113.954
9 | 1.311 | 0.012 | -0.058 | 109.252
9.5 | 1.329 | 0.01273 | -0.059 | 104.384
10 | 1.339 | 0.01364 | -0.059 | 98.156
10.5 | 1.34 | 0.01466 | -0.059 | 91.412
11 | 1.333 | 0.01582 | -0.059 | 84.301
11.5 | 1.319 | 0.01689 | -0.059 | 78.12
12 | 1.297 | 0.01821 | -0.06 | 71.193
12.5 | 1.267 | 0.01971 | -0.06 | 64.248
13 | 1.23 | 0.02138 | -0.06 | 57.515
13.5 | 1.187 | 0.02323 | -0.06 | 51.1
14 | 1.14 | 0.02539 | -0.06 | 44.904
14.5 | 1.089 | 0.02788 | -0.06 | 39.046
15 | 1.035 | 0.03056 | -0.061 | 33.869
15.5 | 0.98 | 0.03361 | -0.061 | 29.15

## 108. Re 10M Mach 0.10 (2)
BIGFOIL.COM POLAR EXPORT
NACA63-611 a=0.2
NACA63-611 a=0.2 |  |  |  | Cl Max: | 1.7801 | at alpha= | 18 | deg
XFOIL ncrit=9 |  |  |  | L/D Max: | 187.365 | at alpha= | 4 | deg
Re: | 10000000 |  |  | Cd Min: | 0.07841 | at alpha= | 20 | deg
Mach: | 0.1 |  |  | Cl=0 at alpha= | -3.1911 | deg
|  |  |  | @ Cl=0.1, Cd= | 0.0053502
|  |  |  | @ Cl=0.4, Cd= | 0.0050728
|  |  |  | @ Cl=0.6, Cd= | 0.0041205
alpha (deg) | Cl | Cd | Cm | Cl/Cd
-14.5 | -1.2248 | 0.02303 | -0.0593 | -53.1828
-14 | -1.192 | 0.01954 | -0.0578 | -61.0031
-13.5 | -1.1515 | 0.01682 | -0.0566 | -68.4602
-13 | -1.104 | 0.01511 | -0.0557 | -73.0642
-12.5 | -1.0545 | 0.0136 | -0.055 | -77.5368
-12 | -1.002 | 0.01255 | -0.0544 | -79.8406
-11.5 | -0.9482 | 0.01171 | -0.054 | -80.9735
-11 | -0.8932 | 0.01107 | -0.0537 | -80.6865
-10.5 | -0.8378 | 0.01045 | -0.0534 | -80.1722
-10 | -0.7818 | 0.00994 | -0.0532 | -78.6519
-9.5 | -0.7256 | 0.00943 | -0.0531 | -76.9459
-9 | -0.6691 | 0.00899 | -0.053 | -74.4271
-8.5 | -0.6131 | 0.00832 | -0.0528 | -73.6899
-8 | -0.5565 | 0.00779 | -0.0527 | -71.4377
-7.5 | -0.4994 | 0.00737 | -0.0528 | -67.7612
-7 | -0.4421 | 0.00704 | -0.0528 | -62.7983
-6.5 | -0.3844 | 0.00678 | -0.053 | -56.6962
-6 | -0.3265 | 0.00656 | -0.0532 | -49.7713
-5.5 | -0.2687 | 0.00625 | -0.0534 | -42.992
-5 | -0.2107 | 0.00603 | -0.0536 | -34.942
-4.5 | -0.1525 | 0.00588 | -0.0539 | -25.9354
-4 | -0.0944 | 0.00568 | -0.0542 | -16.6197
-3 | 0.0223 | 0.00544 | -0.055 | 4.0993
-2.5 | 0.0807 | 0.00537 | -0.0554 | 15.0279
-2 | 0.1391 | 0.00531 | -0.0558 | 26.1959
-1.5 | 0.1976 | 0.00522 | -0.0562 | 37.8544
-1 | 0.2561 | 0.00519 | -0.0567 | 49.3449
-0.5 | 0.3145 | 0.00514 | -0.0572 | 61.1868
0 | 0.3729 | 0.00511 | -0.0577 | 72.9746
0.5 | 0.4312 | 0.00503 | -0.0582 | 85.7256
1 | 0.4894 | 0.00492 | -0.0588 | 99.4715
1.5 | 0.5467 | 0.00438 | -0.0596 | 124.8174
2 | 0.6042 | 0.0041 | -0.0602 | 147.3659
2.5 | 0.6615 | 0.00398 | -0.0607 | 166.206
3 | 0.7186 | 0.00406 | -0.0612 | 176.9951
3.5 | 0.7753 | 0.00423 | -0.0616 | 183.2861
4 | 0.8319 | 0.00444 | -0.0619 | 187.3649
4.5 | 0.8864 | 0.00481 | -0.062 | 184.2827
5 | 0.9375 | 0.00518 | -0.0613 | 180.9846
6 | 1.0483 | 0.00658 | -0.0624 | 159.3161
6.5 | 1.1012 | 0.00724 | -0.0623 | 152.0994
7 | 1.1531 | 0.00795 | -0.0622 | 145.044
7.5 | 1.2053 | 0.00854 | -0.062 | 141.1358
8 | 1.258 | 0.00901 | -0.062 | 139.6226
8.5 | 1.3102 | 0.00949 | -0.0618 | 138.0611
9 | 1.3613 | 0.01002 | -0.0615 | 135.8583
9.5 | 1.4112 | 0.01059 | -0.0611 | 133.2578
10 | 1.4603 | 0.01115 | -0.0605 | 130.9686
10.5 | 1.5068 | 0.01183 | -0.0596 | 127.3711
11 | 1.5505 | 0.0126 | -0.0583 | 123.0556
11.5 | 1.5915 | 0.01342 | -0.0565 | 118.5917
12 | 1.6283 | 0.0143 | -0.0542 | 113.8671
12.5 | 1.648 | 0.0152 | -0.0488 | 108.4211
13 | 1.6653 | 0.01651 | -0.0441 | 100.8661
13.5 | 1.6832 | 0.01822 | -0.0403 | 92.382
14 | 1.7025 | 0.02016 | -0.0373 | 84.4494
14.5 | 1.7197 | 0.02247 | -0.0346 | 76.5332
15 | 1.7315 | 0.02538 | -0.0321 | 68.223
16 | 1.7595 | 0.03158 | -0.0289 | 55.7156
16.5 | 1.7579 | 0.03634 | -0.0273 | 48.3737
17 | 1.7734 | 0.03987 | -0.0269 | 44.4796
17.5 | 1.7757 | 0.04496 | -0.0266 | 39.4951
18 | 1.7801 | 0.05015 | -0.0269 | 35.4955
18.5 | 1.7782 | 0.05629 | -0.0276 | 31.59
19 | 1.7768 | 0.0628 | -0.029 | 28.293
19.5 | 1.7702 | 0.0702 | -0.0309 | 25.2165
20 | 1.7605 | 0.07841 | -0.0335 | 22.4525

## 109. Re 10M Mach 0.25 (1)
BIGFOIL.COM POLAR EXPORT
NACA63-611 a=0.2
NACA63-611 a=0.2 |  |  |  | Cl Max: | 1.328 | at alpha= | 9.5 | deg
JavaFoil+Calcfoil stall+Eppler ext transition |  |  |  | L/D Max: | 178.591 | at alpha= | 5.5 | deg
Re: | 10000000 |  |  | Cd Min: | 0.0052 | at alpha= | 0.5 | deg
Mach: | 0.25 |  |  | Cl=0 at alpha= | -3.1417 | deg
|  |  |  | @ Cl=0.1, Cd= | 0.006152
|  |  |  | @ Cl=0.4, Cd= | 0.0059013
|  |  |  | @ Cl=0.6, Cd= | 0.0055907
alpha (deg) | Cl | Cd | Cm | Cl/Cd
-14 | -0.063 | 0.0987 | -0.022 | -0.639
-13.5 | -0.06 | 0.09393 | -0.022 | -0.641
-13 | -0.128 | 0.08948 | -0.022 | -1.429
-12.5 | -0.185 | 0.08465 | -0.022 | -2.182
-12 | -0.228 | 0.07969 | -0.022 | -2.86
-11.5 | -0.264 | 0.07549 | -0.022 | -3.502
-11 | -0.295 | 0.07085 | -0.023 | -4.168
-10.5 | -0.32 | 0.06681 | -0.023 | -4.797
-10 | -0.339 | 0.06317 | -0.022 | -5.373
-9.5 | -0.352 | 0.06073 | -0.022 | -5.79
-9 | -0.357 | 0.05604 | -0.023 | -6.378
-8.5 | -0.356 | 0.05294 | -0.023 | -6.723
-8 | -0.347 | 0.04952 | -0.024 | -7.017
-7.5 | -0.332 | 0.04544 | -0.025 | -7.317
-7 | -0.312 | 0.04129 | -0.027 | -7.554
-6.5 | -0.286 | 0.03708 | -0.03 | -7.711
-6 | -0.309 | 0.00523 | -0.049 | -59.112
-5.5 | -0.263 | 0.00521 | -0.049 | -50.491
-5 | -0.213 | 0.00526 | -0.05 | -40.428
-4.5 | -0.158 | 0.00568 | -0.05 | -27.873
-4 | -0.102 | 0.00565 | -0.05 | -18.009
-3.5 | -0.043 | 0.00638 | -0.051 | -6.723
-3 | 0.017 | 0.00628 | -0.051 | 2.72
-2.5 | 0.078 | 0.00617 | -0.051 | 12.601
-2 | 0.139 | 0.00612 | -0.052 | 22.713
-1.5 | 0.2 | 0.00611 | -0.052 | 32.835
-1 | 0.262 | 0.0061 | -0.053 | 42.972
-0.5 | 0.324 | 0.00612 | -0.053 | 52.893
0 | 0.385 | 0.00613 | -0.053 | 62.819
0.5 | 0.446 | 0.0052 | -0.054 | 85.728
1 | 0.507 | 0.00533 | -0.054 | 95.119
1.5 | 0.568 | 0.0055 | -0.054 | 103.251
2 | 0.628 | 0.00567 | -0.055 | 110.756
2.5 | 0.689 | 0.00585 | -0.055 | 117.793
3 | 0.749 | 0.00566 | -0.056 | 132.287
3.5 | 0.809 | 0.00575 | -0.056 | 140.706
4 | 0.868 | 0.00586 | -0.056 | 148.143
4.5 | 0.928 | 0.00597 | -0.057 | 155.441
5 | 0.987 | 0.00616 | -0.057 | 160.225
5.5 | 1.044 | 0.00584 | -0.058 | 178.591
6 | 1.098 | 0.00651 | -0.058 | 168.537
6.5 | 1.149 | 0.00853 | -0.058 | 134.633
7 | 1.194 | 0.01013 | -0.059 | 117.868
7.5 | 1.236 | 0.01068 | -0.059 | 115.729
8 | 1.273 | 0.01137 | -0.059 | 111.955
8.5 | 1.303 | 0.01211 | -0.059 | 107.633
9 | 1.32 | 0.01294 | -0.06 | 102.046
9.5 | 1.328 | 0.01387 | -0.06 | 95.751
10 | 1.323 | 0.01491 | -0.06 | 88.748
10.5 | 1.305 | 0.01635 | -0.06 | 79.833
11 | 1.274 | 0.01778 | -0.06 | 71.685
11.5 | 1.231 | 0.01911 | -0.061 | 64.389
12 | 1.173 | 0.02089 | -0.061 | 56.146
12.5 | 1.1 | 0.02376 | -0.061 | 46.279
13 | 1.019 | 0.02547 | -0.061 | 40.016
13.5 | 0.927 | 0.02816 | -0.061 | 32.915
14 | 0.826 | 0.03184 | -0.061 | 25.935
14.5 | 0.719 | 0.03608 | -0.061 | 19.917

## 110. Re 10M Mach 0.25 (2)
BIGFOIL.COM POLAR EXPORT
NACA63-611 a=0.2
NACA63-611 a=0.2 |  |  |  | Cl Max: | 1.7141 | at alpha= | 16 | deg
XFOIL ncrit=9 |  |  |  | L/D Max: | 190.597 | at alpha= | 4 | deg
Re: | 10000000 |  |  | Cd Min: | 0.17336 | at alpha= | -15 | deg
Mach: | 0.25 |  |  | Cl=0 at alpha= | -3.1875 | deg
|  |  |  | @ Cl=0.1, Cd= | 0.0053763
|  |  |  | @ Cl=0.4, Cd= | 0.0051261
|  |  |  | @ Cl=0.6, Cd= | 0.0042495
alpha (deg) | Cl | Cd | Cm | Cl/Cd
-15 | -0.4985 | 0.17336 | 0.016 | -2.8755
-13.5 | -0.467 | 0.14404 | 0.0016 | -3.2422
-13 | -0.4469 | 0.13813 | -0.002 | -3.2354
-12.5 | -0.4417 | 0.12799 | -0.0071 | -3.4511
-12 | -0.4259 | 0.12125 | -0.011 | -3.5126
-11.5 | -0.525 | 0.08952 | -0.0282 | -5.8646
-11 | -0.4989 | 0.08605 | -0.0301 | -5.7978
-10.5 | -0.6411 | 0.05905 | -0.0517 | -10.8569
-10 | -0.8174 | 0.01481 | -0.0628 | -55.1924
-9.5 | -0.7648 | 0.01218 | -0.0614 | -62.7915
-9 | -0.7062 | 0.01083 | -0.0603 | -65.2078
-8 | -0.5856 | 0.00908 | -0.0586 | -64.4934
-7.5 | -0.5257 | 0.00814 | -0.0578 | -64.5823
-7 | -0.4649 | 0.00755 | -0.0573 | -61.5762
-6.5 | -0.4039 | 0.00712 | -0.0569 | -56.7275
-6 | -0.3427 | 0.00678 | -0.0566 | -50.5457
-5.5 | -0.2815 | 0.00652 | -0.0565 | -43.1748
-5 | -0.2207 | 0.00618 | -0.0564 | -35.712
-4.5 | -0.1597 | 0.00597 | -0.0564 | -26.7504
-4 | -0.0988 | 0.00578 | -0.0566 | -17.0934
-3.5 | -0.038 | 0.00561 | -0.0567 | -6.7736
-3 | 0.0228 | 0.00549 | -0.057 | 4.153
-2.5 | 0.0834 | 0.00539 | -0.0573 | 15.4731
-2 | 0.1441 | 0.00534 | -0.0577 | 26.985
-1.5 | 0.2046 | 0.00526 | -0.0581 | 38.8973
-0.5 | 0.3257 | 0.00516 | -0.059 | 63.1202
0 | 0.386 | 0.00514 | -0.0595 | 75.0973
0.5 | 0.4463 | 0.00508 | -0.0601 | 87.8543
1 | 0.5066 | 0.00496 | -0.0606 | 102.1371
1.5 | 0.5659 | 0.00441 | -0.0614 | 128.322
2 | 0.6254 | 0.00413 | -0.0621 | 151.4286
2.5 | 0.6849 | 0.00402 | -0.0626 | 170.3731
3 | 0.744 | 0.0041 | -0.063 | 181.4634
3.5 | 0.8029 | 0.00429 | -0.0634 | 187.1562
4 | 0.8615 | 0.00452 | -0.0637 | 190.5973
4.5 | 0.9186 | 0.00486 | -0.0637 | 189.0123
5 | 0.9712 | 0.00528 | -0.0627 | 183.9394
5.5 | 1.0312 | 0.00599 | -0.0637 | 172.1536
6 | 1.0853 | 0.00683 | -0.0634 | 158.9019
6.5 | 1.14 | 0.00754 | -0.0631 | 151.1936
7 | 1.1936 | 0.0083 | -0.0626 | 143.8072
7.5 | 1.2478 | 0.00891 | -0.0621 | 140.0449
8 | 1.3023 | 0.00945 | -0.0615 | 137.8095
8.5 | 1.3559 | 0.01002 | -0.0608 | 135.3194
9 | 1.4085 | 0.01061 | -0.06 | 132.7521
9.5 | 1.4594 | 0.01125 | -0.0588 | 129.7244
10 | 1.5069 | 0.01203 | -0.0571 | 125.2618
10.5 | 1.5504 | 0.01292 | -0.0548 | 120
11 | 1.5876 | 0.01392 | -0.0515 | 114.0517
11.5 | 1.6044 | 0.01499 | -0.0449 | 107.0314
12 | 1.6255 | 0.01648 | -0.0402 | 98.6347
12.5 | 1.6455 | 0.01843 | -0.0362 | 89.2838
13 | 1.6636 | 0.02083 | -0.0328 | 79.8656
13.5 | 1.6779 | 0.02377 | -0.0296 | 70.589
14 | 1.6927 | 0.02697 | -0.0271 | 62.7623
14.5 | 1.7017 | 0.03089 | -0.025 | 55.089
15 | 1.7037 | 0.03565 | -0.0232 | 47.7896
15.5 | 1.7127 | 0.04022 | -0.0222 | 42.5833
16 | 1.7141 | 0.04588 | -0.0218 | 37.3605
16.5 | 1.706 | 0.05289 | -0.0221 | 32.2556
17 | 1.7048 | 0.0596 | -0.023 | 28.604
17.5 | 1.6917 | 0.06813 | -0.0249 | 24.8305
18 | 1.6813 | 0.07682 | -0.0275 | 21.8862
18.5 | 1.6625 | 0.08707 | -0.0312 | 19.0938
19 | 1.6399 | 0.09848 | -0.0361 | 16.6521
19.5 | 1.6127 | 0.11111 | -0.0421 | 14.5144
20 | 1.5878 | 0.1238 | -0.0488 | 12.8255

## 111. Re 10M Mach 0.50 (1)
BIGFOIL.COM POLAR EXPORT
NACA63-611 a=0.2
NACA63-611 a=0.2 |  |  |  | Cl Max: | 1.308 | at alpha= | 7.5 | deg
JavaFoil+Calcfoil stall+Eppler ext transition |  |  |  | L/D Max: | 163.888 | at alpha= | 4.5 | deg
Re: | 10000000 |  |  | Cd Min: | 0.00545 | at alpha= | 0.5 | deg
Mach: | 0.5 |  |  | Cl=0 at alpha= | -3.1439 | deg
|  |  |  | @ Cl=0.1, Cd= | 0.0063817
|  |  |  | @ Cl=0.4, Cd= | 0.0063424
|  |  |  | @ Cl=0.6, Cd= | 0.00577
alpha (deg) | Cl | Cd | Cm | Cl/Cd
-20 | -0.941 | 0.14912 | -0.029 | -6.313
-19.5 | -0.913 | 0.14157 | -0.028 | -6.45
-19 | -0.884 | 0.13718 | -0.028 | -6.446
-18.5 | -0.857 | 0.13002 | -0.028 | -6.589
-18 | -0.829 | 0.12279 | -0.028 | -6.753
-17.5 | -0.801 | 0.12922 | -0.028 | -6.201
-17 | -0.773 | 0.12158 | -0.028 | -6.358
-16.5 | -0.745 | 0.1162 | -0.028 | -6.408
-16 | -0.717 | 0.10772 | -0.028 | -6.657
-15.5 | -0.69 | 0.10067 | -0.028 | -6.85
-15 | -0.663 | 0.0945 | -0.029 | -7.012
-14.5 | -0.636 | 0.08805 | -0.03 | -7.226
-14 | -0.604 | 0.09884 | -0.027 | -6.109
-13.5 | -0.576 | 0.09201 | -0.027 | -6.26
-13 | -0.549 | 0.08374 | -0.028 | -6.555
-12.5 | -0.522 | 0.07694 | -0.029 | -6.784
-12 | -0.494 | 0.07184 | -0.029 | -6.881
-11.5 | -0.469 | 0.06443 | -0.031 | -7.28
-11 | -0.444 | 0.05709 | -0.034 | -7.783
-10.5 | -0.408 | 0.07395 | -0.026 | -5.511
-10 | -0.38 | 0.06402 | -0.026 | -5.934
-9.5 | -0.352 | 0.05928 | -0.027 | -5.946
-9 | -0.325 | 0.05346 | -0.028 | -6.086
-8.5 | -0.298 | 0.05042 | -0.029 | -5.906
-8 | -0.271 | 0.04583 | -0.031 | -5.912
-7.5 | -0.246 | 0.03984 | -0.034 | -6.164
-7 | -0.213 | 0.04728 | -0.025 | -4.502
-6.5 | -0.185 | 0.04356 | -0.026 | -4.253
-6 | -0.158 | 0.04021 | -0.027 | -3.924
-5.5 | -0.13 | 0.03972 | -0.026 | -3.27
-5 | -0.146 | 0.03816 | -0.025 | -3.824
-4.5 | -0.13 | 0.03326 | -0.03 | -3.906
-4 | -0.108 | 0.00587 | -0.056 | -18.487
-3.5 | -0.047 | 0.00669 | -0.057 | -6.998
-3 | 0.019 | 0.00654 | -0.057 | 2.878
-2.5 | 0.086 | 0.0064 | -0.058 | 13.481
-2 | 0.155 | 0.00631 | -0.058 | 24.506
-1.5 | 0.224 | 0.00628 | -0.058 | 35.582
-1 | 0.293 | 0.00625 | -0.059 | 46.825
-0.5 | 0.362 | 0.00632 | -0.059 | 57.26
0 | 0.43 | 0.00636 | -0.06 | 67.626
0.5 | 0.498 | 0.00545 | -0.06 | 91.341
1 | 0.566 | 0.00564 | -0.06 | 100.304
1.5 | 0.634 | 0.0059 | -0.061 | 107.494
2 | 0.701 | 0.00583 | -0.061 | 120.282
2.5 | 0.768 | 0.00599 | -0.062 | 128.22
3 | 0.835 | 0.00613 | -0.062 | 136.21
3.5 | 0.902 | 0.00632 | -0.063 | 142.75
4 | 0.968 | 0.00609 | -0.063 | 158.963
4.5 | 1.033 | 0.0063 | -0.063 | 163.888
5 | 1.096 | 0.00745 | -0.064 | 147.204
5.5 | 1.155 | 0.00816 | -0.064 | 141.437
6 | 1.204 | 0.0096 | -0.064 | 125.413
6.5 | 1.246 | 0.01208 | -0.064 | 103.097
7 | 1.286 | 0.01311 | -0.064 | 98.092
7.5 | 1.308 | 0.01432 | -0.065 | 91.357
8 | 1.306 | 0.01565 | -0.065 | 83.442
8.5 | 1.245 | 0.01777 | -0.065 | 70.029
9 | 0.772 | 0.02113 | -0.065 | 36.533
9.5 | 0.796 | 0.02376 | -0.065 | 33.527
10 | 0.829 | 0.02339 | -0.065 | 35.437
10.5 | 0.841 | 0.03019 | -0.064 | 27.853
11 | 0.884 | 0.0268 | -0.066 | 32.973
11.5 | 0.905 | 0.03156 | -0.065 | 28.671
12 | 0.908 | 0.04239 | -0.063 | 21.421
12.5 | 0.958 | 0.03601 | -0.066 | 26.595

## 112. Re 10M Mach 0.50 (2)
BIGFOIL.COM POLAR EXPORT
NACA63-611 a=0.2
NACA63-611 a=0.2 |  |  |  | Cl Max: | 1.5623 | at alpha= | 10 | deg
XFOIL ncrit=9 |  |  |  | L/D Max: | 205.058 | at alpha= | 4.5 | deg
Re: | 10000000 |  |  | Cd Min: | 0.27011 | at alpha= | -20 | deg
Mach: | 0.5 |  |  | Cl=0 at alpha= | -3.1616 | deg
|  |  |  | @ Cl=0.1, Cd= | 0.0056099
|  |  |  | @ Cl=0.4, Cd= | 0.0052933
|  |  |  | @ Cl=0.6, Cd= | 0.005043
alpha (deg) | Cl | Cd | Cm | Cl/Cd
-20 | -0.7426 | 0.27011 | 0.0726 | -2.7493
-19.5 | -0.7187 | 0.26173 | 0.0672 | -2.746
-19 | -0.6947 | 0.25324 | 0.0619 | -2.7432
-18.5 | -0.6739 | 0.24578 | 0.058 | -2.7419
-18 | -0.6506 | 0.23764 | 0.053 | -2.7378
-17.5 | -0.6269 | 0.22948 | 0.0479 | -2.7318
-17 | -0.6047 | 0.22057 | 0.0425 | -2.7415
-16.5 | -0.5812 | 0.21243 | 0.0374 | -2.736
-16 | -0.5582 | 0.20395 | 0.0324 | -2.7369
-15.5 | -0.5374 | 0.19439 | 0.0273 | -2.7645
-15 | -0.5157 | 0.18591 | 0.0223 | -2.7739
-14.5 | -0.4909 | 0.17907 | 0.0177 | -2.7414
-14 | -0.4677 | 0.1715 | 0.013 | -2.7271
-13.5 | -0.4461 | 0.16338 | 0.0083 | -2.7304
-13 | -0.4259 | 0.15504 | 0.0036 | -2.747
-12.5 | -0.4061 | 0.14683 | -0.001 | -2.7658
-12 | -0.3887 | 0.13815 | -0.0057 | -2.8136
-11.5 | -0.3716 | 0.12976 | -0.0103 | -2.8637
-11 | -0.3605 | 0.12006 | -0.0154 | -3.0027
-10.5 | -0.3374 | 0.11399 | -0.0193 | -2.9599
-10 | -0.3212 | 0.10637 | -0.0236 | -3.0196
-9.5 | -0.3057 | 0.09905 | -0.0277 | -3.0863
-9 | -0.2945 | 0.09113 | -0.0321 | -3.2316
-8.5 | -0.2878 | 0.08293 | -0.0367 | -3.4704
-8 | -0.283 | 0.07501 | -0.0412 | -3.7728
-7.5 | -0.2832 | 0.06708 | -0.0459 | -4.2218
-7 | -0.299 | 0.05965 | -0.0503 | -5.0126
-6.5 | -0.2963 | 0.05028 | -0.0601 | -5.893
-6 | -0.2854 | 0.04016 | -0.0666 | -7.1066
-5.5 | -0.2565 | 0.03136 | -0.0696 | -8.1792
-5 | -0.2252 | 0.02024 | -0.0708 | -11.1265
-4.5 | -0.1941 | 0.00766 | -0.0701 | -25.3394
-4 | -0.1222 | 0.00646 | -0.0684 | -18.9164
-3.5 | -0.049 | 0.00603 | -0.0673 | -8.126
-3 | 0.0234 | 0.00576 | -0.0667 | 4.0625
-2.5 | 0.0952 | 0.00562 | -0.0664 | 16.9395
-2 | 0.1662 | 0.00547 | -0.0663 | 30.3839
-1.5 | 0.2368 | 0.0054 | -0.0665 | 43.8519
-1 | 0.3069 | 0.00532 | -0.0667 | 57.688
0 | 0.4463 | 0.00528 | -0.0676 | 84.5265
0.5 | 0.5159 | 0.00524 | -0.0681 | 98.4542
1 | 0.5852 | 0.00516 | -0.0687 | 113.4109
1.5 | 0.6535 | 0.00462 | -0.0695 | 141.4502
2 | 0.7222 | 0.00435 | -0.0702 | 166.023
3 | 0.8607 | 0.00433 | -0.0709 | 198.776
3.5 | 0.9297 | 0.00456 | -0.0711 | 203.8816
4 | 0.9983 | 0.00488 | -0.071 | 204.5697
4.5 | 1.0663 | 0.0052 | -0.0706 | 205.0577
5 | 1.1269 | 0.00573 | -0.0686 | 196.6667
6 | 1.2501 | 0.00808 | -0.066 | 154.7153
6.5 | 1.3056 | 0.00926 | -0.0631 | 140.9935
7 | 1.364 | 0.01013 | -0.0603 | 134.6496
7.5 | 1.4203 | 0.01098 | -0.0568 | 129.3534
8 | 1.4669 | 0.01195 | -0.0517 | 122.7531
8.5 | 1.4921 | 0.01328 | -0.044 | 112.3569
9 | 1.5222 | 0.01528 | -0.0383 | 99.6204
9.5 | 1.5492 | 0.01793 | -0.0331 | 86.4027
10 | 1.5623 | 0.02187 | -0.0279 | 71.4358
10.5 | 1.5487 | 0.02802 | -0.0231 | 55.2712
11 | 1.518 | 0.03593 | -0.0197 | 42.2488
11.5 | 1.4618 | 0.04684 | -0.0186 | 31.2084
12 | 1.4353 | 0.05621 | -0.0189 | 25.5346
12.5 | 1.4034 | 0.06698 | -0.021 | 20.9525
13 | 1.375 | 0.07852 | -0.0248 | 17.5115
13.5 | 1.341 | 0.09175 | -0.0307 | 14.6158
14 | 1.3117 | 0.1055 | -0.0379 | 12.4332
14.5 | 1.2809 | 0.12046 | -0.0467 | 10.6334
15 | 1.2555 | 0.13542 | -0.056 | 9.2712

## 113. Re 12M Mach 0.00 (1)
BIGFOIL.COM POLAR EXPORT
NACA63-611 a=0.2
NACA63-611 a=0.2 |  |  |  | Cl Max: | 1.346 | at alpha= | 10.5 | deg
JavaFoil+Calcfoil stall+Eppler ext transition |  |  |  | L/D Max: | 167.746 | at alpha= | 6 | deg
Re: | 12000000 |  |  | Cd Min: | 0.00508 | at alpha= | -6 | deg
Mach: | 0 |  |  | Cl=0 at alpha= | -3.1441 | deg
|  |  |  | @ Cl=0.1, Cd= | 0.0060208
|  |  |  | @ Cl=0.4, Cd= | 0.0058981
|  |  |  | @ Cl=0.6, Cd= | 0.0055632
alpha (deg) | Cl | Cd | Cm | Cl/Cd
-16.5 | -0.36 | 0.12121 | -0.021 | -2.966
-16 | -0.372 | 0.11607 | -0.021 | -3.208
-15.5 | -0.385 | 0.1115 | -0.021 | -3.453
-15 | -0.397 | 0.1056 | -0.021 | -3.762
-14.5 | -0.409 | 0.09938 | -0.022 | -4.116
-14 | -0.42 | 0.09413 | -0.022 | -4.46
-13.5 | -0.429 | 0.09042 | -0.021 | -4.75
-13 | -0.438 | 0.08573 | -0.021 | -5.107
-12.5 | -0.445 | 0.08044 | -0.022 | -5.528
-12 | -0.449 | 0.07612 | -0.022 | -5.904
-11.5 | -0.451 | 0.07326 | -0.022 | -6.162
-11 | -0.451 | 0.06842 | -0.022 | -6.591
-10.5 | -0.448 | 0.06294 | -0.023 | -7.121
-10 | -0.441 | 0.05932 | -0.024 | -7.44
-9.5 | -0.431 | 0.05587 | -0.024 | -7.71
-9 | -0.417 | 0.05168 | -0.025 | -8.075
-8.5 | -0.399 | 0.04923 | -0.025 | -8.097
-8 | -0.379 | 0.04368 | -0.028 | -8.677
-7.5 | -0.432 | 0.00512 | -0.047 | -84.509
-7 | -0.395 | 0.0051 | -0.047 | -77.543
-6.5 | -0.354 | 0.0051 | -0.047 | -69.376
-6 | -0.309 | 0.00508 | -0.048 | -60.847
-5.5 | -0.26 | 0.00512 | -0.048 | -50.823
-5 | -0.209 | 0.0051 | -0.048 | -40.907
-4.5 | -0.155 | 0.00554 | -0.049 | -27.952
-4 | -0.099 | 0.00552 | -0.049 | -17.939
-3.5 | -0.042 | 0.0062 | -0.049 | -6.729
-3 | 0.017 | 0.00608 | -0.049 | 2.729
-2.5 | 0.075 | 0.00605 | -0.05 | 12.477
-2 | 0.135 | 0.00598 | -0.05 | 22.514
-1.5 | 0.194 | 0.00597 | -0.051 | 32.541
-1 | 0.254 | 0.00598 | -0.051 | 42.423
-0.5 | 0.314 | 0.00601 | -0.051 | 52.192
0 | 0.373 | 0.00604 | -0.052 | 61.754
0.5 | 0.432 | 0.00573 | -0.052 | 75.333
1 | 0.491 | 0.00531 | -0.052 | 92.438
1.5 | 0.55 | 0.00547 | -0.053 | 100.523
2 | 0.609 | 0.00558 | -0.053 | 109.001
2.5 | 0.667 | 0.00573 | -0.054 | 116.373
3 | 0.726 | 0.00554 | -0.054 | 131.079
3.5 | 0.783 | 0.00562 | -0.054 | 139.378
4 | 0.841 | 0.00569 | -0.055 | 147.863
4.5 | 0.899 | 0.00584 | -0.055 | 153.855
5 | 0.956 | 0.00597 | -0.055 | 160.2
5.5 | 1.012 | 0.00629 | -0.056 | 160.791
6 | 1.065 | 0.00635 | -0.056 | 167.746
6.5 | 1.117 | 0.00686 | -0.057 | 162.739
7 | 1.166 | 0.00922 | -0.057 | 126.38
7.5 | 1.21 | 0.00976 | -0.057 | 123.895
8 | 1.25 | 0.01031 | -0.058 | 121.272
8.5 | 1.285 | 0.01085 | -0.058 | 118.398
9 | 1.311 | 0.01148 | -0.058 | 114.186
9.5 | 1.33 | 0.01216 | -0.058 | 109.447
10 | 1.342 | 0.013 | -0.059 | 103.241
10.5 | 1.346 | 0.01396 | -0.059 | 96.441
11 | 1.343 | 0.01498 | -0.059 | 89.621
11.5 | 1.332 | 0.01584 | -0.059 | 84.09
12 | 1.314 | 0.0171 | -0.06 | 76.831
12.5 | 1.288 | 0.01847 | -0.06 | 69.761
13 | 1.257 | 0.01995 | -0.06 | 63.002
13.5 | 1.22 | 0.02166 | -0.06 | 56.324
14 | 1.178 | 0.02355 | -0.06 | 50.04
14.5 | 1.133 | 0.02565 | -0.06 | 44.188
15 | 1.086 | 0.028 | -0.061 | 38.766
15.5 | 1.036 | 0.03086 | -0.061 | 33.558

## 114. Re 12M Mach 0.00 (2)
BIGFOIL.COM POLAR EXPORT
NACA63-611 a=0.2
NACA63-611 a=0.2 |  |  |  | Cl Max: | 1.8175 | at alpha= | 18.5 | deg
XFOIL ncrit=9 |  |  |  | L/D Max: | 186.727 | at alpha= | 4 | deg
Re: | 12000000 |  |  | Cd Min: | 0.06901 | at alpha= | 20 | deg
Mach: | 0 |  |  | Cl=0 at alpha= | -3.1888 | deg
|  |  |  | @ Cl=0.1, Cd= | 0.0052093
|  |  |  | @ Cl=0.4, Cd= | 0.0049596
|  |  |  | @ Cl=0.6, Cd= | 0.0041775
alpha (deg) | Cl | Cd | Cm | Cl/Cd
-17 | -1.4165 | 0.02818 | -0.0611 | -50.2661
-16.5 | -1.3896 | 0.02579 | -0.0593 | -53.8813
-16 | -1.3605 | 0.02309 | -0.0576 | -58.9216
-15.5 | -1.3237 | 0.02097 | -0.0564 | -63.1235
-15 | -1.2819 | 0.01927 | -0.0554 | -66.5231
-14.5 | -1.2383 | 0.01762 | -0.0545 | -70.2781
-14 | -1.1928 | 0.01606 | -0.0538 | -74.2715
-13.5 | -1.1474 | 0.01422 | -0.053 | -80.6892
-13 | -1.0983 | 0.01295 | -0.0524 | -84.8108
-12.5 | -1.0472 | 0.01195 | -0.0521 | -87.6318
-12 | -0.9942 | 0.01123 | -0.0518 | -88.5307
-11.5 | -0.9405 | 0.01061 | -0.0517 | -88.6428
-11 | -0.8859 | 0.01011 | -0.0516 | -87.6261
-10.5 | -0.8311 | 0.00961 | -0.0515 | -86.4828
-10 | -0.7757 | 0.00918 | -0.0515 | -84.4989
-9.5 | -0.7201 | 0.00874 | -0.0515 | -82.3913
-9 | -0.6642 | 0.00835 | -0.0516 | -79.5449
-8.5 | -0.6081 | 0.00794 | -0.0517 | -76.5869
-8 | -0.5521 | 0.00746 | -0.0517 | -74.008
-7.5 | -0.4958 | 0.00706 | -0.0518 | -70.2266
-7 | -0.439 | 0.00674 | -0.052 | -65.1335
-6.5 | -0.3818 | 0.0065 | -0.0522 | -58.7385
-5.5 | -0.267 | 0.00606 | -0.0528 | -44.0594
-5 | -0.2095 | 0.00583 | -0.0531 | -35.9348
-4 | -0.094 | 0.00551 | -0.0538 | -17.0599
-3.5 | -0.0361 | 0.00541 | -0.0542 | -6.6728
-3 | 0.0219 | 0.00531 | -0.0546 | 4.1243
-2.5 | 0.0799 | 0.00523 | -0.055 | 15.2772
-2 | 0.1381 | 0.00517 | -0.0555 | 26.7118
-1.5 | 0.1962 | 0.00509 | -0.0559 | 38.5462
-0.5 | 0.3124 | 0.00502 | -0.0569 | 62.2311
0 | 0.3705 | 0.00498 | -0.0574 | 74.3976
0.5 | 0.4284 | 0.00494 | -0.0579 | 86.7206
1 | 0.4863 | 0.00486 | -0.0585 | 100.0617
1.5 | 0.544 | 0.0047 | -0.0591 | 115.7447
2 | 0.6008 | 0.00417 | -0.0599 | 144.0767
2.5 | 0.6576 | 0.004 | -0.0605 | 164.4
3 | 0.7144 | 0.00408 | -0.061 | 175.098
3.5 | 0.7708 | 0.00424 | -0.0614 | 181.7925
4 | 0.8272 | 0.00443 | -0.0618 | 186.7269
4.5 | 0.882 | 0.00486 | -0.0621 | 181.4815
5 | 0.9353 | 0.00531 | -0.062 | 176.1394
5.5 | 0.9884 | 0.00586 | -0.062 | 168.6689
6 | 1.0418 | 0.0065 | -0.0622 | 160.2769
6.5 | 1.0949 | 0.00709 | -0.0623 | 154.4288
7 | 1.1472 | 0.00771 | -0.0623 | 148.7938
7.5 | 1.1996 | 0.00825 | -0.0623 | 145.4061
8 | 1.2522 | 0.0087 | -0.0623 | 143.931
8.5 | 1.3042 | 0.00916 | -0.0623 | 142.3799
9 | 1.3557 | 0.00961 | -0.0622 | 141.0718
9.5 | 1.4058 | 0.01015 | -0.0619 | 138.5025
10 | 1.455 | 0.01069 | -0.0615 | 136.1085
10.5 | 1.5025 | 0.0113 | -0.0609 | 132.9646
11 | 1.5475 | 0.01201 | -0.0599 | 128.851
11.5 | 1.5902 | 0.01276 | -0.0586 | 124.6238
12 | 1.6307 | 0.01352 | -0.057 | 120.6139
12.5 | 1.6671 | 0.01433 | -0.0548 | 116.3364
13 | 1.6819 | 0.0153 | -0.0488 | 109.9281
13.5 | 1.6975 | 0.01671 | -0.0441 | 101.5859
14 | 1.7163 | 0.01836 | -0.0407 | 93.4804
14.5 | 1.7354 | 0.02025 | -0.0378 | 85.6988
15 | 1.7485 | 0.02277 | -0.035 | 76.7896
15.5 | 1.7677 | 0.0251 | -0.0332 | 70.4263
16 | 1.784 | 0.02781 | -0.0315 | 64.1496
16.5 | 1.7887 | 0.03162 | -0.0296 | 56.5686
17 | 1.8033 | 0.03486 | -0.0288 | 51.7298
17.5 | 1.8085 | 0.03918 | -0.028 | 46.1588
18 | 1.8155 | 0.04364 | -0.0277 | 41.6017
18.5 | 1.8175 | 0.04886 | -0.0279 | 37.1981
19 | 1.8175 | 0.05467 | -0.0286 | 33.2449
19.5 | 1.8133 | 0.06127 | -0.0298 | 29.5952
20 | 1.8029 | 0.06901 | -0.0318 | 26.1252

## 115. Re 12M Mach 0.10 (1)
BIGFOIL.COM POLAR EXPORT
NACA63-611 a=0.2
NACA63-611 a=0.2 |  |  |  | Cl Max: | 1.343 | at alpha= | 10.5 | deg
JavaFoil+Calcfoil stall+Eppler ext transition |  |  |  | L/D Max: | 166.445 | at alpha= | 6 | deg
Re: | 12000000 |  |  | Cd Min: | 0.00508 | at alpha= | -6 | deg
Mach: | 0.1 |  |  | Cl=0 at alpha= | -3.1441 | deg
|  |  |  | @ Cl=0.1, Cd= | 0.0060256
|  |  |  | @ Cl=0.4, Cd= | 0.0059029
|  |  |  | @ Cl=0.6, Cd= | 0.0055895
alpha (deg) | Cl | Cd | Cm | Cl/Cd
-16 | -0.33 | 0.1164 | -0.021 | -2.831
-15.5 | -0.344 | 0.11112 | -0.021 | -3.099
-15 | -0.359 | 0.10608 | -0.021 | -3.384
-14.5 | -0.373 | 0.10006 | -0.022 | -3.73
-14 | -0.387 | 0.09524 | -0.022 | -4.062
-13.5 | -0.399 | 0.09131 | -0.022 | -4.373
-13 | -0.411 | 0.08571 | -0.022 | -4.792
-12.5 | -0.42 | 0.08092 | -0.022 | -5.195
-12 | -0.428 | 0.07695 | -0.022 | -5.562
-11.5 | -0.433 | 0.07313 | -0.022 | -5.922
-11 | -0.435 | 0.06909 | -0.022 | -6.303
-10.5 | -0.435 | 0.06363 | -0.023 | -6.839
-10 | -0.431 | 0.05987 | -0.023 | -7.198
-9.5 | -0.423 | 0.05606 | -0.024 | -7.542
-9 | -0.411 | 0.05233 | -0.024 | -7.85
-8.5 | -0.394 | 0.04994 | -0.025 | -7.889
-8 | -0.375 | 0.04463 | -0.027 | -8.409
-7.5 | -0.431 | 0.0051 | -0.047 | -84.442
-7 | -0.395 | 0.00511 | -0.047 | -77.255
-6.5 | -0.354 | 0.00511 | -0.048 | -69.201
-6 | -0.309 | 0.00508 | -0.048 | -60.814
-5.5 | -0.261 | 0.00513 | -0.048 | -50.861
-5 | -0.209 | 0.00511 | -0.048 | -40.982
-4.5 | -0.155 | 0.00553 | -0.049 | -28.123
-4 | -0.099 | 0.00553 | -0.049 | -17.993
-3.5 | -0.042 | 0.00621 | -0.049 | -6.749
-3 | 0.017 | 0.00608 | -0.05 | 2.739
-2.5 | 0.076 | 0.00605 | -0.05 | 12.526
-2 | 0.135 | 0.00599 | -0.05 | 22.588
-1.5 | 0.195 | 0.00597 | -0.051 | 32.69
-1 | 0.255 | 0.00599 | -0.051 | 42.613
-0.5 | 0.315 | 0.00601 | -0.051 | 52.465
0 | 0.375 | 0.00603 | -0.052 | 62.093
0.5 | 0.434 | 0.00573 | -0.052 | 75.768
1 | 0.493 | 0.00532 | -0.053 | 92.768
1.5 | 0.553 | 0.00547 | -0.053 | 101.025
2 | 0.612 | 0.00562 | -0.053 | 108.781
2.5 | 0.671 | 0.00578 | -0.054 | 116.005
3 | 0.729 | 0.00556 | -0.054 | 131.069
3.5 | 0.787 | 0.00561 | -0.055 | 140.286
4 | 0.845 | 0.00568 | -0.055 | 148.885
4.5 | 0.904 | 0.00585 | -0.055 | 154.556
5 | 0.961 | 0.00598 | -0.056 | 160.611
5.5 | 1.017 | 0.00629 | -0.056 | 161.55
6 | 1.07 | 0.00643 | -0.057 | 166.445
6.5 | 1.122 | 0.00819 | -0.057 | 136.965
7 | 1.17 | 0.00941 | -0.057 | 124.334
7.5 | 1.214 | 0.00986 | -0.058 | 123.213
8 | 1.254 | 0.01042 | -0.058 | 120.41
8.5 | 1.288 | 0.01097 | -0.058 | 117.498
9 | 1.314 | 0.01162 | -0.058 | 113.027
9.5 | 1.331 | 0.01237 | -0.059 | 107.642
10 | 1.341 | 0.01319 | -0.059 | 101.679
10.5 | 1.343 | 0.01419 | -0.059 | 94.665
11 | 1.336 | 0.01526 | -0.059 | 87.575
11.5 | 1.322 | 0.01626 | -0.06 | 81.268
12 | 1.299 | 0.01752 | -0.06 | 74.166
12.5 | 1.269 | 0.01893 | -0.06 | 67.018
13 | 1.232 | 0.02051 | -0.06 | 60.078
13.5 | 1.19 | 0.02232 | -0.06 | 53.293
14 | 1.142 | 0.02437 | -0.06 | 46.86
14.5 | 1.091 | 0.02656 | -0.061 | 41.094
15 | 1.038 | 0.02913 | -0.061 | 35.621
15.5 | 0.982 | 0.03221 | -0.061 | 30.49

## 116. Re 12M Mach 0.10 (2)
BIGFOIL.COM POLAR EXPORT
NACA63-611 a=0.2
NACA63-611 a=0.2 |  |  |  | Cl Max: | 1.8064 | at alpha= | 18 | deg
XFOIL ncrit=9 |  |  |  | L/D Max: | 187.523 | at alpha= | 4 | deg
Re: | 12000000 |  |  | Cd Min: | 0.07561 | at alpha= | 20 | deg
Mach: | 0.1 |  |  | Cl=0 at alpha= | -3.1884 | deg
|  |  |  | @ Cl=0.1, Cd= | 0.0052133
|  |  |  | @ Cl=0.4, Cd= | 0.0049667
|  |  |  | @ Cl=0.6, Cd= | 0.0042226
alpha (deg) | Cl | Cd | Cm | Cl/Cd
-15.5 | -1.2803 | 0.02987 | -0.0625 | -42.8624
-15 | -1.2676 | 0.02472 | -0.0604 | -51.2783
-14.5 | -1.2377 | 0.02116 | -0.0588 | -58.4924
-14 | -1.1961 | 0.01896 | -0.0576 | -63.0854
-13.5 | -1.154 | 0.01648 | -0.0565 | -70.0243
-13 | -1.1066 | 0.01471 | -0.0555 | -75.2277
-12.5 | -1.0576 | 0.01305 | -0.0547 | -81.0421
-12 | -1.0054 | 0.01193 | -0.0541 | -84.2749
-11.5 | -0.9513 | 0.0111 | -0.0537 | -85.7027
-11 | -0.8961 | 0.01046 | -0.0534 | -85.6692
-10.5 | -0.8405 | 0.00989 | -0.0531 | -84.9848
-10 | -0.7842 | 0.00941 | -0.053 | -83.3369
-9.5 | -0.7278 | 0.00893 | -0.0528 | -81.5006
-9 | -0.671 | 0.00852 | -0.0528 | -78.7559
-8.5 | -0.6141 | 0.0081 | -0.0527 | -75.8148
-8 | -0.5574 | 0.0076 | -0.0527 | -73.3421
-7.5 | -0.5003 | 0.00717 | -0.0527 | -69.7768
-7 | -0.443 | 0.0068 | -0.0527 | -65.1471
-6.5 | -0.3852 | 0.00654 | -0.0529 | -58.8991
-6 | -0.3273 | 0.00633 | -0.0531 | -51.7062
-5.5 | -0.2693 | 0.0061 | -0.0533 | -44.1475
-5 | -0.2113 | 0.00586 | -0.0535 | -36.058
-4.5 | -0.153 | 0.0057 | -0.0539 | -26.8421
-4 | -0.0947 | 0.00553 | -0.0542 | -17.1248
-3.5 | -0.0364 | 0.00542 | -0.0545 | -6.7159
-3 | 0.022 | 0.00532 | -0.0549 | 4.1353
-2.5 | 0.0804 | 0.00523 | -0.0553 | 15.3728
-2 | 0.139 | 0.00518 | -0.0558 | 26.834
-1.5 | 0.1974 | 0.0051 | -0.0562 | 38.7059
-0.5 | 0.3144 | 0.00502 | -0.0572 | 62.6295
0 | 0.3728 | 0.00499 | -0.0577 | 74.7094
0.5 | 0.4312 | 0.00494 | -0.0583 | 87.2874
1 | 0.4894 | 0.00487 | -0.0588 | 100.4928
1.5 | 0.5474 | 0.00471 | -0.0594 | 116.2208
2 | 0.6046 | 0.00418 | -0.0602 | 144.6411
2.5 | 0.6618 | 0.004 | -0.0608 | 165.45
3 | 0.719 | 0.00409 | -0.0613 | 175.7946
3.5 | 0.7758 | 0.00424 | -0.0617 | 182.9717
4 | 0.8326 | 0.00444 | -0.0621 | 187.5225
4.5 | 0.8878 | 0.00486 | -0.0624 | 182.6749
5 | 0.9414 | 0.00533 | -0.0623 | 176.6229
5.5 | 0.9948 | 0.00589 | -0.0623 | 168.8964
6 | 1.0485 | 0.00655 | -0.0624 | 160.0763
6.5 | 1.1018 | 0.00716 | -0.0625 | 153.8827
7 | 1.1546 | 0.00777 | -0.0624 | 148.5972
7.5 | 1.2074 | 0.00831 | -0.0623 | 145.2948
8 | 1.2604 | 0.00877 | -0.0623 | 143.7172
8.5 | 1.3127 | 0.00924 | -0.0622 | 142.0671
9 | 1.3646 | 0.00971 | -0.062 | 140.5355
9.5 | 1.415 | 0.01026 | -0.0616 | 137.9142
10 | 1.4641 | 0.01084 | -0.061 | 135.0646
10.5 | 1.5114 | 0.01149 | -0.0602 | 131.5405
11 | 1.5565 | 0.0122 | -0.0591 | 127.582
11.5 | 1.5984 | 0.01301 | -0.0575 | 122.8593
12 | 1.6383 | 0.01377 | -0.0556 | 118.976
12.5 | 1.6665 | 0.01464 | -0.0517 | 113.832
13 | 1.6791 | 0.01585 | -0.0457 | 105.9369
13.5 | 1.6962 | 0.01744 | -0.0415 | 97.2592
14 | 1.7155 | 0.01927 | -0.0383 | 89.0244
14.5 | 1.7331 | 0.02144 | -0.0355 | 80.8349
15.5 | 1.7663 | 0.0266 | -0.0312 | 66.4023
16 | 1.781 | 0.02963 | -0.0296 | 60.108
16.5 | 1.7839 | 0.0338 | -0.0278 | 52.7781
17 | 1.7976 | 0.03734 | -0.0271 | 48.1414
17.5 | 1.8017 | 0.04207 | -0.0266 | 42.8262
18 | 1.8064 | 0.04704 | -0.0266 | 38.4014
18.5 | 1.8063 | 0.05281 | -0.0271 | 34.2037
19 | 1.797 | 0.06007 | -0.0283 | 29.9151
19.5 | 1.7907 | 0.06729 | -0.03 | 26.6117
20 | 1.7793 | 0.07561 | -0.0325 | 23.5326

## 117. Re 12M Mach 0.25 (1)
BIGFOIL.COM POLAR EXPORT
NACA63-611 a=0.2
NACA63-611 a=0.2 |  |  |  | Cl Max: | 1.33 | at alpha= | 9.5 | deg
JavaFoil+Calcfoil stall+Eppler ext transition |  |  |  | L/D Max: | 170.353 | at alpha= | 5.5 | deg
Re: | 12000000 |  |  | Cd Min: | 0.00512 | at alpha= | -5.5 | deg
Mach: | 0.25 |  |  | Cl=0 at alpha= | -3.1417 | deg
|  |  |  | @ Cl=0.1, Cd= | 0.0060684
|  |  |  | @ Cl=0.4, Cd= | 0.0060287
|  |  |  | @ Cl=0.6, Cd= | 0.00563
alpha (deg) | Cl | Cd | Cm | Cl/Cd
-14 | -0.063 | 0.0978 | -0.022 | -0.645
-13.5 | -0.06 | 0.09322 | -0.022 | -0.646
-13 | -0.128 | 0.088 | -0.022 | -1.453
-12.5 | -0.185 | 0.08319 | -0.022 | -2.221
-12 | -0.228 | 0.07857 | -0.022 | -2.901
-11.5 | -0.264 | 0.07431 | -0.022 | -3.559
-11 | -0.295 | 0.07025 | -0.023 | -4.205
-10.5 | -0.321 | 0.06611 | -0.023 | -4.849
-10 | -0.34 | 0.06293 | -0.023 | -5.395
-9.5 | -0.352 | 0.06013 | -0.022 | -5.85
-9 | -0.358 | 0.0558 | -0.023 | -6.407
-8.5 | -0.356 | 0.05265 | -0.023 | -6.762
-8 | -0.348 | 0.04893 | -0.024 | -7.103
-7.5 | -0.333 | 0.04493 | -0.025 | -7.406
-7 | -0.313 | 0.04029 | -0.028 | -7.763
-6.5 | -0.289 | 0.03387 | -0.033 | -8.541
-6 | -0.309 | 0.00514 | -0.049 | -60.17
-5.5 | -0.263 | 0.00512 | -0.049 | -51.364
-5 | -0.213 | 0.00516 | -0.05 | -41.16
-4.5 | -0.158 | 0.00559 | -0.05 | -28.354
-4 | -0.102 | 0.00558 | -0.05 | -18.216
-3.5 | -0.043 | 0.00626 | -0.051 | -6.851
-3 | 0.017 | 0.00615 | -0.051 | 2.777
-2.5 | 0.078 | 0.00609 | -0.051 | 12.769
-2 | 0.139 | 0.00603 | -0.052 | 23.044
-1.5 | 0.2 | 0.006 | -0.052 | 33.393
-1 | 0.262 | 0.00601 | -0.053 | 43.586
-0.5 | 0.324 | 0.00603 | -0.053 | 53.724
0 | 0.385 | 0.0061 | -0.053 | 63.132
0.5 | 0.446 | 0.00581 | -0.054 | 76.72
1 | 0.507 | 0.00539 | -0.054 | 93.959
1.5 | 0.568 | 0.00555 | -0.054 | 102.334
2 | 0.628 | 0.0057 | -0.055 | 110.199
2.5 | 0.689 | 0.00586 | -0.055 | 117.486
3 | 0.749 | 0.00563 | -0.056 | 132.881
3.5 | 0.809 | 0.00571 | -0.056 | 141.497
4 | 0.868 | 0.00581 | -0.056 | 149.387
4.5 | 0.928 | 0.00595 | -0.057 | 155.988
5 | 0.987 | 0.00612 | -0.057 | 161.15
5.5 | 1.043 | 0.00612 | -0.058 | 170.353
6 | 1.098 | 0.00669 | -0.058 | 164.176
6.5 | 1.149 | 0.00854 | -0.058 | 134.655
7 | 1.196 | 0.00986 | -0.059 | 121.235
7.5 | 1.238 | 0.01041 | -0.059 | 118.9
8 | 1.275 | 0.01105 | -0.059 | 115.399
8.5 | 1.305 | 0.01176 | -0.059 | 110.979
9 | 1.323 | 0.01256 | -0.06 | 105.288
9.5 | 1.33 | 0.0134 | -0.06 | 99.244
10 | 1.326 | 0.01442 | -0.06 | 91.946
10.5 | 1.308 | 0.0158 | -0.06 | 82.771
11 | 1.277 | 0.01717 | -0.061 | 74.341
11.5 | 1.233 | 0.01844 | -0.061 | 66.852
12 | 1.175 | 0.02008 | -0.061 | 58.522
12.5 | 1.102 | 0.02279 | -0.061 | 48.346
13 | 1.021 | 0.02439 | -0.061 | 41.87
13.5 | 0.929 | 0.02712 | -0.061 | 34.243
14 | 0.827 | 0.03069 | -0.061 | 26.952
14.5 | 0.72 | 0.03484 | -0.061 | 20.665

## 118. Re 12M Mach 0.25 (2)
BIGFOIL.COM POLAR EXPORT
NACA63-611 a=0.2
NACA63-611 a=0.2 |  |  |  | Cl Max: | 1.7403 | at alpha= | 16 | deg
XFOIL ncrit=9 |  |  |  | L/D Max: | 191.22 | at alpha= | 4 | deg
Re: | 12000000 |  |  | Cd Min: | 0.1804 | at alpha= | -15.5 | deg
Mach: | 0.25 |  |  | Cl=0 at alpha= | -3.1842 | deg
|  |  |  | @ Cl=0.1, Cd= | 0.0052433
|  |  |  | @ Cl=0.4, Cd= | 0.0050084
|  |  |  | @ Cl=0.6, Cd= | 0.0044506
alpha (deg) | Cl | Cd | Cm | Cl/Cd
-15.5 | -0.5171 | 0.1804 | 0.0201 | -2.8664
-15 | -0.5003 | 0.17249 | 0.0157 | -2.9005
-14.5 | -0.4808 | 0.16603 | 0.0117 | -2.8959
-14 | -0.4827 | 0.15129 | 0.0057 | -3.1906
-13.5 | -0.4691 | 0.14327 | 0.0013 | -3.2742
-13 | -0.4485 | 0.13755 | -0.0023 | -3.2606
-12.5 | -0.475 | 0.11889 | -0.0112 | -3.9953
-12 | -0.5315 | 0.09673 | -0.024 | -5.4947
-11.5 | -0.5419 | 0.08634 | -0.0305 | -6.2763
-11 | -0.6227 | 0.0661 | -0.0455 | -9.4206
-10.5 | -0.876 | 0.01608 | -0.0641 | -54.4776
-10 | -0.8273 | 0.01274 | -0.0625 | -64.9372
-9.5 | -0.77 | 0.01105 | -0.0612 | -69.6833
-9 | -0.7099 | 0.01 | -0.0601 | -70.99
-8.5 | -0.649 | 0.00918 | -0.0592 | -70.6972
-8 | -0.5875 | 0.00863 | -0.0584 | -68.0765
-7.5 | -0.5268 | 0.00792 | -0.0578 | -66.5152
-7 | -0.466 | 0.00731 | -0.0572 | -63.7483
-6.5 | -0.4049 | 0.00686 | -0.0568 | -59.0233
-6 | -0.3436 | 0.00653 | -0.0565 | -52.6187
-5 | -0.2213 | 0.00603 | -0.0563 | -36.6998
-4.5 | -0.1603 | 0.00579 | -0.0564 | -27.6857
-4 | -0.0992 | 0.00563 | -0.0565 | -17.6199
-3.5 | -0.0384 | 0.00546 | -0.0567 | -7.033
-3 | 0.0224 | 0.00537 | -0.057 | 4.1713
-2.5 | 0.0831 | 0.00526 | -0.0573 | 15.7985
-2 | 0.1438 | 0.0052 | -0.0577 | 27.6538
-1.5 | 0.2045 | 0.00512 | -0.0581 | 39.9414
-1 | 0.2651 | 0.00508 | -0.0585 | 52.185
-0.5 | 0.3255 | 0.00505 | -0.059 | 64.4554
0 | 0.386 | 0.00502 | -0.0595 | 76.8924
0.5 | 0.4464 | 0.00497 | -0.0601 | 89.8189
1 | 0.5066 | 0.00489 | -0.0606 | 103.5992
1.5 | 0.5667 | 0.00476 | -0.0613 | 119.0546
2 | 0.6259 | 0.00421 | -0.0621 | 148.6698
2.5 | 0.6852 | 0.00402 | -0.0626 | 170.4478
3 | 0.7444 | 0.00412 | -0.0631 | 180.6796
3.5 | 0.8034 | 0.00429 | -0.0635 | 187.2727
4 | 0.8624 | 0.00451 | -0.0639 | 191.2195
4.5 | 0.9198 | 0.00492 | -0.064 | 186.9512
5 | 0.9753 | 0.00542 | -0.0638 | 179.9446
5.5 | 1.0307 | 0.00603 | -0.0636 | 170.9287
6 | 1.0859 | 0.00676 | -0.0635 | 160.6361
6.5 | 1.1408 | 0.00744 | -0.0632 | 153.3333
7 | 1.1952 | 0.00812 | -0.0628 | 147.1921
7.5 | 1.2506 | 0.00864 | -0.0624 | 144.7454
8 | 1.3056 | 0.00915 | -0.062 | 142.6885
8.5 | 1.3597 | 0.0097 | -0.0613 | 140.1753
9 | 1.4125 | 0.0103 | -0.0605 | 137.1359
9.5 | 1.464 | 0.01093 | -0.0594 | 133.9433
10 | 1.5122 | 0.01169 | -0.0578 | 129.3584
10.5 | 1.5575 | 0.01252 | -0.0557 | 124.401
11 | 1.5986 | 0.01341 | -0.053 | 119.2095
11.5 | 1.6225 | 0.01435 | -0.0473 | 113.0662
12 | 1.6405 | 0.01572 | -0.0417 | 104.3575
12.5 | 1.6591 | 0.01758 | -0.0373 | 94.3743
13 | 1.6776 | 0.01985 | -0.0336 | 84.5139
13.5 | 1.6931 | 0.02261 | -0.0303 | 74.8828
14 | 1.7073 | 0.02575 | -0.0276 | 66.3029
14.5 | 1.7251 | 0.02888 | -0.0256 | 59.7334
15 | 1.73 | 0.03325 | -0.0235 | 52.0301
15.5 | 1.7382 | 0.03772 | -0.0223 | 46.0817
16 | 1.7403 | 0.04311 | -0.0215 | 40.3688
16.5 | 1.7368 | 0.0494 | -0.0214 | 35.1579
17 | 1.7351 | 0.05598 | -0.022 | 30.995
17.5 | 1.7241 | 0.06402 | -0.0235 | 26.9306
18 | 1.7142 | 0.07239 | -0.0257 | 23.6801
18.5 | 1.697 | 0.08216 | -0.029 | 20.6548
19 | 1.6759 | 0.09305 | -0.0333 | 18.0107
19.5 | 1.649 | 0.10532 | -0.0389 | 15.657
20 | 1.6249 | 0.11768 | -0.0452 | 13.8078

## 119. Re 12M Mach 0.50 (1)
BIGFOIL.COM POLAR EXPORT
NACA63-611 a=0.2
NACA63-611 a=0.2 |  |  |  | Cl Max: | 1.31 | at alpha= | 7.5 | deg
JavaFoil+Calcfoil stall+Eppler ext transition |  |  |  | L/D Max: | 165.071 | at alpha= | 4.5 | deg
Re: | 12000000 |  |  | Cd Min: | 0.00567 | at alpha= | 1 | deg
Mach: | 0.5 |  |  | Cl=0 at alpha= | -3.1439 | deg
|  |  |  | @ Cl=0.1, Cd= | 0.0062857
|  |  |  | @ Cl=0.4, Cd= | 0.0062691
|  |  |  | @ Cl=0.6, Cd= | 0.005775
alpha (deg) | Cl | Cd | Cm | Cl/Cd
-20 | -0.942 | 0.15125 | -0.029 | -6.227
-19.5 | -0.914 | 0.13985 | -0.029 | -6.535
-19 | -0.885 | 0.1354 | -0.028 | -6.539
-18.5 | -0.858 | 0.12797 | -0.029 | -6.704
-18 | -0.831 | 0.12057 | -0.029 | -6.888
-17.5 | -0.802 | 0.1273 | -0.028 | -6.298
-17 | -0.774 | 0.12002 | -0.028 | -6.449
-16.5 | -0.745 | 0.11337 | -0.028 | -6.573
-16 | -0.718 | 0.10631 | -0.029 | -6.757
-15.5 | -0.692 | 0.09894 | -0.029 | -6.989
-15 | -0.665 | 0.09196 | -0.03 | -7.228
-14.5 | -0.639 | 0.08533 | -0.031 | -7.484
-14 | -0.604 | 0.09778 | -0.027 | -6.176
-13.5 | -0.576 | 0.09005 | -0.027 | -6.398
-13 | -0.549 | 0.08212 | -0.028 | -6.69
-12.5 | -0.523 | 0.07552 | -0.029 | -6.921
-12 | -0.495 | 0.07044 | -0.03 | -7.032
-11.5 | -0.471 | 0.06224 | -0.032 | -7.565
-11 | -0.448 | 0.05293 | -0.036 | -8.47
-10.5 | -0.408 | 0.07378 | -0.026 | -5.524
-10 | -0.38 | 0.06357 | -0.026 | -5.977
-9.5 | -0.353 | 0.05815 | -0.027 | -6.067
-9 | -0.326 | 0.0526 | -0.029 | -6.198
-8.5 | -0.299 | 0.04866 | -0.03 | -6.14
-8 | -0.273 | 0.04315 | -0.033 | -6.324
-7.5 | -0.25 | 0.03504 | -0.038 | -7.123
-7 | -0.213 | 0.04652 | -0.026 | -4.576
-6.5 | -0.185 | 0.04326 | -0.026 | -4.284
-6 | -0.158 | 0.03987 | -0.027 | -3.958
-5.5 | -0.13 | 0.03961 | -0.026 | -3.28
-5 | -0.146 | 0.03792 | -0.025 | -3.848
-4.5 | -0.13 | 0.0324 | -0.032 | -4.025
-4 | -0.108 | 0.00578 | -0.056 | -18.761
-3.5 | -0.047 | 0.00656 | -0.057 | -7.136
-3 | 0.019 | 0.00641 | -0.057 | 2.934
-2.5 | 0.086 | 0.00631 | -0.058 | 13.666
-2 | 0.155 | 0.00619 | -0.058 | 24.965
-1.5 | 0.224 | 0.00617 | -0.058 | 36.207
-1 | 0.293 | 0.00621 | -0.059 | 47.107
-0.5 | 0.362 | 0.00623 | -0.059 | 58.074
0 | 0.43 | 0.0063 | -0.06 | 68.252
0.5 | 0.498 | 0.00639 | -0.06 | 78.021
1 | 0.566 | 0.00567 | -0.06 | 99.808
1.5 | 0.634 | 0.00588 | -0.061 | 107.783
2 | 0.702 | 0.0058 | -0.061 | 121.007
2.5 | 0.768 | 0.00592 | -0.062 | 129.801
3 | 0.835 | 0.00608 | -0.062 | 137.413
3.5 | 0.902 | 0.00624 | -0.063 | 144.482
4 | 0.968 | 0.00606 | -0.063 | 159.826
4.5 | 1.033 | 0.00626 | -0.063 | 165.071
5 | 1.097 | 0.00746 | -0.064 | 146.951
5.5 | 1.154 | 0.0085 | -0.064 | 135.808
6 | 1.205 | 0.00971 | -0.064 | 124.07
6.5 | 1.248 | 0.01173 | -0.064 | 106.406
7 | 1.288 | 0.01272 | -0.064 | 101.291
7.5 | 1.31 | 0.01384 | -0.065 | 94.653
8 | 1.308 | 0.01519 | -0.065 | 86.094
8.5 | 1.247 | 0.01716 | -0.065 | 72.638
9 | 0.773 | 0.02049 | -0.065 | 37.723
9.5 | 0.798 | 0.02283 | -0.065 | 34.974
10 | 0.831 | 0.02255 | -0.066 | 36.836
10.5 | 0.848 | 0.02799 | -0.065 | 30.284
11 | 0.886 | 0.02579 | -0.066 | 34.346
11.5 | 0.907 | 0.0302 | -0.066 | 30.05
12 | 0.92 | 0.03762 | -0.064 | 24.453
12.5 | 0.96 | 0.03436 | -0.066 | 27.953

## 120. Re 12M Mach 0.50 (2)
BIGFOIL.COM POLAR EXPORT
NACA63-611 a=0.2
NACA63-611 a=0.2 |  |  |  | Cl Max: | 1.578 | at alpha= | 10 | deg
XFOIL ncrit=9 |  |  |  | L/D Max: | 206.062 | at alpha= | 4 | deg
Re: | 12000000 |  |  | Cd Min: | 0.26986 | at alpha= | -20 | deg
Mach: | 0.5 |  |  | Cl=0 at alpha= | -3.1582 | deg
|  |  |  | @ Cl=0.1, Cd= | 0.0054307
|  |  |  | @ Cl=0.4, Cd= | 0.0051566
|  |  |  | @ Cl=0.6, Cd= | 0.0050488
alpha (deg) | Cl | Cd | Cm | Cl/Cd
-20 | -0.7428 | 0.26986 | 0.0726 | -2.7525
-19.5 | -0.7188 | 0.26165 | 0.0672 | -2.7472
-19 | -0.6987 | 0.25417 | 0.0632 | -2.7489
-18.5 | -0.6746 | 0.24602 | 0.0582 | -2.7421
-18 | -0.6508 | 0.23776 | 0.053 | -2.7372
-17.5 | -0.6279 | 0.22925 | 0.0477 | -2.7389
-17 | -0.6046 | 0.22074 | 0.0425 | -2.739
-16.5 | -0.5811 | 0.21254 | 0.0374 | -2.7341
-16 | -0.5583 | 0.20387 | 0.0323 | -2.7385
-15 | -0.5164 | 0.18549 | 0.0222 | -2.784
-14.5 | -0.4917 | 0.17864 | 0.0176 | -2.7525
-14 | -0.4684 | 0.17111 | 0.0129 | -2.7374
-13.5 | -0.4467 | 0.16305 | 0.0082 | -2.7397
-13 | -0.4266 | 0.15471 | 0.0035 | -2.7574
-12 | -0.3895 | 0.13776 | -0.0059 | -2.8274
-11.5 | -0.3734 | 0.12912 | -0.0107 | -2.8919
-11 | -0.3627 | 0.11937 | -0.0158 | -3.0385
-10.5 | -0.3396 | 0.11328 | -0.0196 | -2.9979
-10 | -0.3239 | 0.10561 | -0.024 | -3.0669
-9.5 | -0.309 | 0.09821 | -0.0282 | -3.1463
-9 | -0.2978 | 0.09032 | -0.0326 | -3.2972
-8.5 | -0.2938 | 0.08172 | -0.0375 | -3.5952
-8 | -0.289 | 0.07392 | -0.042 | -3.9096
-7.5 | -0.2906 | 0.06597 | -0.0467 | -4.405
-7 | -0.3079 | 0.05823 | -0.0525 | -5.2877
-6.5 | -0.3036 | 0.04884 | -0.0614 | -6.2162
-6 | -0.2852 | 0.0402 | -0.0665 | -7.0945
-5.5 | -0.2647 | 0.02908 | -0.0702 | -9.1025
-5 | -0.2336 | 0.01771 | -0.071 | -13.1903
-4.5 | -0.1955 | 0.00729 | -0.07 | -26.8176
-4 | -0.1232 | 0.00618 | -0.0683 | -19.9353
-3.5 | -0.0497 | 0.00583 | -0.0673 | -8.5249
-3 | 0.023 | 0.00559 | -0.0667 | 4.1145
-2.5 | 0.0949 | 0.00544 | -0.0664 | 17.4449
-2 | 0.1659 | 0.00531 | -0.0663 | 31.2429
-1.5 | 0.2366 | 0.00526 | -0.0665 | 44.981
-1 | 0.3067 | 0.0052 | -0.0667 | 58.9808
-0.5 | 0.3767 | 0.00517 | -0.0672 | 72.8627
0 | 0.4464 | 0.00513 | -0.0676 | 87.0175
0.5 | 0.516 | 0.00513 | -0.0682 | 100.5848
1 | 0.5853 | 0.00507 | -0.0687 | 115.4438
1.5 | 0.6546 | 0.00497 | -0.0694 | 131.7103
2 | 0.7229 | 0.0044 | -0.0702 | 164.2955
2.5 | 0.7919 | 0.00425 | -0.0707 | 186.3294
3 | 0.8614 | 0.00431 | -0.0711 | 199.8608
3.5 | 0.9303 | 0.00454 | -0.0712 | 204.9119
4 | 0.9994 | 0.00485 | -0.0712 | 206.0619
4.5 | 1.0679 | 0.00521 | -0.0709 | 204.9712
5 | 1.1325 | 0.00582 | -0.0699 | 194.5876
6 | 1.2514 | 0.00797 | -0.0661 | 157.0138
6.5 | 1.3096 | 0.00901 | -0.0636 | 145.3496
7 | 1.3704 | 0.00979 | -0.061 | 139.9796
7.5 | 1.4289 | 0.01059 | -0.0578 | 134.9292
8 | 1.4817 | 0.0115 | -0.0535 | 128.8435
8.5 | 1.5074 | 0.0127 | -0.0454 | 118.6929
9 | 1.537 | 0.01452 | -0.0392 | 105.854
9.5 | 1.5642 | 0.01703 | -0.0336 | 91.8497
10 | 1.578 | 0.02084 | -0.0281 | 75.7198
10.5 | 1.5625 | 0.02701 | -0.023 | 57.8489
11 | 1.5304 | 0.03491 | -0.0194 | 43.8384
11.5 | 1.4679 | 0.04616 | -0.0181 | 31.8003
12 | 1.4399 | 0.05559 | -0.0183 | 25.9021
12.5 | 1.4074 | 0.06641 | -0.0204 | 21.1926
13 | 1.3789 | 0.07793 | -0.0243 | 17.6941
13.5 | 1.3461 | 0.091 | -0.0301 | 14.7923
14 | 1.3174 | 0.10465 | -0.0372 | 12.5886
14.5 | 1.2866 | 0.11959 | -0.0459 | 10.7584
15 | 1.2612 | 0.13452 | -0.0553 | 9.3756

## 121. Re 14M Mach 0.00 (1)
BIGFOIL.COM POLAR EXPORT
NACA63-611 a=0.2
NACA63-611 a=0.2 |  |  |  | Cl Max: | 1.348 | at alpha= | 10.5 | deg
JavaFoil+Calcfoil stall+Eppler ext transition |  |  |  | L/D Max: | 165.081 | at alpha= | 6 | deg
Re: | 14000000 |  |  | Cd Min: | 0.00499 | at alpha= | -6 | deg
Mach: | 0 |  |  | Cl=0 at alpha= | -3.1441 | deg
|  |  |  | @ Cl=0.1, Cd= | 0.0059292
|  |  |  | @ Cl=0.4, Cd= | 0.0059005
|  |  |  | @ Cl=0.6, Cd= | 0.0055702
alpha (deg) | Cl | Cd | Cm | Cl/Cd
-16.5 | -0.36 | 0.12028 | -0.021 | -2.99
-16 | -0.372 | 0.1151 | -0.021 | -3.236
-15.5 | -0.385 | 0.11063 | -0.021 | -3.48
-15 | -0.397 | 0.10579 | -0.021 | -3.755
-14.5 | -0.409 | 0.09826 | -0.022 | -4.163
-14 | -0.42 | 0.09398 | -0.022 | -4.468
-13.5 | -0.43 | 0.09031 | -0.022 | -4.756
-13 | -0.438 | 0.08553 | -0.022 | -5.12
-12.5 | -0.445 | 0.08015 | -0.022 | -5.549
-12 | -0.449 | 0.07521 | -0.022 | -5.976
-11.5 | -0.452 | 0.07234 | -0.022 | -6.242
-11 | -0.451 | 0.06815 | -0.022 | -6.619
-10.5 | -0.448 | 0.06241 | -0.023 | -7.186
-10 | -0.442 | 0.05879 | -0.024 | -7.512
-9.5 | -0.431 | 0.05509 | -0.024 | -7.827
-9 | -0.418 | 0.05121 | -0.025 | -8.155
-8.5 | -0.399 | 0.04877 | -0.025 | -8.179
-8 | -0.38 | 0.04238 | -0.029 | -8.976
-7.5 | -0.432 | 0.00505 | -0.047 | -85.564
-7 | -0.395 | 0.00502 | -0.047 | -78.795
-6.5 | -0.354 | 0.00503 | -0.047 | -70.391
-6 | -0.309 | 0.00499 | -0.048 | -61.85
-5.5 | -0.26 | 0.00504 | -0.048 | -51.627
-5 | -0.209 | 0.00503 | -0.048 | -41.5
-4.5 | -0.155 | 0.00548 | -0.049 | -28.283
-4 | -0.099 | 0.00545 | -0.049 | -18.171
-3.5 | -0.042 | 0.0061 | -0.049 | -6.839
-3 | 0.017 | 0.00601 | -0.049 | 2.761
-2.5 | 0.075 | 0.00595 | -0.05 | 12.672
-2 | 0.135 | 0.0059 | -0.05 | 22.831
-1.5 | 0.194 | 0.00592 | -0.051 | 32.81
-1 | 0.254 | 0.0059 | -0.051 | 43.061
-0.5 | 0.314 | 0.00594 | -0.051 | 52.775
0 | 0.373 | 0.00596 | -0.052 | 62.557
0.5 | 0.432 | 0.00583 | -0.052 | 74.092
1 | 0.491 | 0.00536 | -0.052 | 91.631
1.5 | 0.55 | 0.00546 | -0.053 | 100.776
2 | 0.609 | 0.00559 | -0.053 | 108.91
2.5 | 0.667 | 0.00569 | -0.054 | 117.296
3 | 0.726 | 0.00584 | -0.054 | 124.247
3.5 | 0.783 | 0.00557 | -0.054 | 140.655
4 | 0.841 | 0.00567 | -0.055 | 148.351
4.5 | 0.899 | 0.00578 | -0.055 | 155.567
5 | 0.956 | 0.00612 | -0.055 | 156.205
5.5 | 1.012 | 0.00655 | -0.056 | 154.537
6 | 1.065 | 0.00645 | -0.056 | 165.081
6.5 | 1.117 | 0.0069 | -0.057 | 161.967
7 | 1.166 | 0.00914 | -0.057 | 127.534
7.5 | 1.211 | 0.00955 | -0.057 | 126.727
8 | 1.251 | 0.01009 | -0.058 | 124.066
8.5 | 1.287 | 0.0106 | -0.058 | 121.357
9 | 1.313 | 0.01123 | -0.058 | 116.961
9.5 | 1.332 | 0.01187 | -0.058 | 112.2
10 | 1.345 | 0.01263 | -0.059 | 106.501
10.5 | 1.348 | 0.01356 | -0.059 | 99.471
11 | 1.345 | 0.01458 | -0.059 | 92.214
11.5 | 1.334 | 0.01548 | -0.059 | 86.165
12 | 1.316 | 0.0166 | -0.06 | 79.246
12.5 | 1.29 | 0.01789 | -0.06 | 72.135
13 | 1.259 | 0.01931 | -0.06 | 65.201
13.5 | 1.222 | 0.02094 | -0.06 | 58.344
14 | 1.181 | 0.02271 | -0.06 | 51.996
14.5 | 1.135 | 0.02477 | -0.061 | 45.828
15 | 1.087 | 0.02704 | -0.061 | 40.216
15.5 | 1.038 | 0.02969 | -0.061 | 34.958

## 122. Re 14M Mach 0.00 (2)
BIGFOIL.COM POLAR EXPORT
NACA63-611 a=0.2
NACA63-611 a=0.2 |  |  |  | Cl Max: | 1.839 | at alpha= | 18.5 | deg
XFOIL ncrit=9 |  |  |  | L/D Max: | 186 | at alpha= | 4 | deg
Re: | 14000000 |  |  | Cd Min: | 0.06733 | at alpha= | 20 | deg
Mach: | 0 |  |  | Cl=0 at alpha= | -3.1871 | deg
|  |  |  | @ Cl=0.1, Cd= | 0.0050925
|  |  |  | @ Cl=0.4, Cd= | 0.0048845
|  |  |  | @ Cl=0.6, Cd= | 0.0042781
alpha (deg) | Cl | Cd | Cm | Cl/Cd
-18.5 | -1.442 | 0.03442 | -0.072 | -41.8942
-18 | -1.4733 | 0.03068 | -0.0659 | -48.0215
-17.5 | -1.4757 | 0.02705 | -0.0615 | -54.5545
-17 | -1.4516 | 0.02441 | -0.0594 | -59.4674
-16.5 | -1.4165 | 0.02254 | -0.0579 | -62.8438
-16 | -1.3791 | 0.02061 | -0.0566 | -66.9141
-15.5 | -1.3376 | 0.01898 | -0.0556 | -70.4742
-15 | -1.2929 | 0.01759 | -0.0547 | -73.502
-14.5 | -1.2467 | 0.01625 | -0.054 | -76.72
-14 | -1.1983 | 0.01513 | -0.0534 | -79.2003
-13 | -1.0991 | 0.01287 | -0.0524 | -85.4002
-12.5 | -1.0494 | 0.01155 | -0.0519 | -90.8571
-12 | -0.9965 | 0.0108 | -0.0516 | -92.2685
-11.5 | -0.9426 | 0.0102 | -0.0515 | -92.4118
-11 | -0.8879 | 0.00971 | -0.0514 | -91.4418
-10.5 | -0.8329 | 0.00923 | -0.0513 | -90.2384
-10 | -0.7774 | 0.0088 | -0.0513 | -88.3409
-9.5 | -0.7216 | 0.0084 | -0.0514 | -85.9048
-9 | -0.6656 | 0.00803 | -0.0514 | -82.8892
-8 | -0.5528 | 0.00732 | -0.0517 | -75.5191
-7.5 | -0.4964 | 0.00691 | -0.0518 | -71.8379
-7 | -0.4397 | 0.00655 | -0.0519 | -67.1298
-6.5 | -0.3824 | 0.00633 | -0.0522 | -60.4107
-6 | -0.325 | 0.00614 | -0.0524 | -52.9316
-5.5 | -0.2675 | 0.00593 | -0.0527 | -45.1096
-5 | -0.2099 | 0.0057 | -0.053 | -36.8246
-4.5 | -0.1521 | 0.00555 | -0.0534 | -27.4054
-4 | -0.0943 | 0.00541 | -0.0537 | -17.4307
-3.5 | -0.0363 | 0.00529 | -0.0541 | -6.862
-3 | 0.0217 | 0.0052 | -0.0545 | 4.1731
-2.5 | 0.0797 | 0.00511 | -0.055 | 15.5969
-1.5 | 0.196 | 0.00501 | -0.0559 | 39.1218
-0.5 | 0.3123 | 0.00492 | -0.0569 | 63.4756
0 | 0.3704 | 0.00491 | -0.0574 | 75.4379
0.5 | 0.4284 | 0.00486 | -0.058 | 88.1481
1 | 0.4863 | 0.00479 | -0.0585 | 101.524
1.5 | 0.5441 | 0.00469 | -0.0591 | 116.0128
2 | 0.6011 | 0.00427 | -0.0599 | 140.7728
2.5 | 0.6578 | 0.00404 | -0.0605 | 162.8218
3 | 0.7146 | 0.00413 | -0.061 | 173.0266
3.5 | 0.7711 | 0.00426 | -0.0615 | 181.0094
4 | 0.8277 | 0.00445 | -0.0619 | 186
4.5 | 0.8824 | 0.00493 | -0.0622 | 178.9858
5.5 | 0.9878 | 0.00597 | -0.062 | 165.4606
6 | 1.0423 | 0.00643 | -0.0623 | 162.0995
6.5 | 1.0956 | 0.00701 | -0.0624 | 156.291
7 | 1.1482 | 0.00759 | -0.0624 | 151.278
7.5 | 1.2013 | 0.00804 | -0.0625 | 149.4154
8 | 1.2542 | 0.00848 | -0.0626 | 147.9009
8.5 | 1.3063 | 0.00894 | -0.0626 | 146.1186
9 | 1.3581 | 0.00939 | -0.0625 | 144.6326
9.5 | 1.4087 | 0.00988 | -0.0623 | 142.581
10 | 1.4579 | 0.01045 | -0.0619 | 139.512
10.5 | 1.5057 | 0.01105 | -0.0613 | 136.2624
11 | 1.5517 | 0.0117 | -0.0605 | 132.6239
11.5 | 1.5953 | 0.01243 | -0.0594 | 128.3427
12 | 1.6375 | 0.01312 | -0.058 | 124.8095
12.5 | 1.6747 | 0.01394 | -0.0559 | 120.1363
13 | 1.6947 | 0.01487 | -0.0507 | 113.9677
13.5 | 1.7088 | 0.01614 | -0.0454 | 105.8736
14 | 1.7274 | 0.01768 | -0.0417 | 97.7036
15 | 1.765 | 0.02156 | -0.0362 | 81.8646
15.5 | 1.7842 | 0.02378 | -0.0341 | 75.0294
16 | 1.8008 | 0.02637 | -0.0323 | 68.2897
16.5 | 1.8084 | 0.02983 | -0.0303 | 60.6235
17.5 | 1.8289 | 0.03705 | -0.0282 | 49.363
18 | 1.8361 | 0.04136 | -0.0278 | 44.3931
18.5 | 1.839 | 0.04632 | -0.0277 | 39.7021
19 | 1.8306 | 0.053 | -0.0283 | 34.5396
19.5 | 1.8251 | 0.05965 | -0.0294 | 30.5968
20 | 1.8145 | 0.06733 | -0.0312 | 26.9494

## 123. Re 14M Mach 0.10 (1)
BIGFOIL.COM POLAR EXPORT
NACA63-611 a=0.2
NACA63-611 a=0.2 |  |  |  | Cl Max: | 1.345 | at alpha= | 10.5 | deg
JavaFoil+Calcfoil stall+Eppler ext transition |  |  |  | L/D Max: | 163.984 | at alpha= | 6 | deg
Re: | 14000000 |  |  | Cd Min: | 0.005 | at alpha= | -6 | deg
Mach: | 0.1 |  |  | Cl=0 at alpha= | -3.1441 | deg
|  |  |  | @ Cl=0.1, Cd= | 0.0059397
|  |  |  | @ Cl=0.4, Cd= | 0.005928
|  |  |  | @ Cl=0.6, Cd= | 0.0055697
alpha (deg) | Cl | Cd | Cm | Cl/Cd
-16 | -0.33 | 0.11517 | -0.021 | -2.862
-15.5 | -0.344 | 0.11149 | -0.021 | -3.089
-15 | -0.359 | 0.10641 | -0.021 | -3.374
-14.5 | -0.373 | 0.09917 | -0.022 | -3.764
-14 | -0.387 | 0.09432 | -0.022 | -4.102
-13.5 | -0.399 | 0.09031 | -0.022 | -4.422
-13 | -0.411 | 0.08475 | -0.022 | -4.847
-12.5 | -0.42 | 0.08069 | -0.022 | -5.21
-12 | -0.428 | 0.07667 | -0.022 | -5.583
-11.5 | -0.433 | 0.07289 | -0.022 | -5.943
-11 | -0.436 | 0.06881 | -0.022 | -6.33
-10.5 | -0.435 | 0.06305 | -0.023 | -6.906
-10 | -0.431 | 0.05947 | -0.024 | -7.249
-9.5 | -0.423 | 0.05557 | -0.024 | -7.613
-9 | -0.411 | 0.05193 | -0.025 | -7.916
-8.5 | -0.394 | 0.04946 | -0.025 | -7.971
-8 | -0.376 | 0.04405 | -0.028 | -8.533
-7.5 | -0.431 | 0.00504 | -0.047 | -85.45
-7 | -0.395 | 0.00503 | -0.047 | -78.474
-6.5 | -0.354 | 0.00504 | -0.048 | -70.2
-6 | -0.309 | 0.005 | -0.048 | -61.815
-5.5 | -0.261 | 0.00505 | -0.048 | -51.665
-5 | -0.209 | 0.00504 | -0.048 | -41.576
-4.5 | -0.155 | 0.00501 | -0.049 | -31.033
-4 | -0.099 | 0.00546 | -0.049 | -18.226
-3.5 | -0.042 | 0.00611 | -0.049 | -6.86
-3 | 0.017 | 0.00601 | -0.05 | 2.771
-2.5 | 0.076 | 0.00596 | -0.05 | 12.721
-2 | 0.135 | 0.00591 | -0.05 | 22.915
-1.5 | 0.195 | 0.00592 | -0.051 | 32.961
-1 | 0.255 | 0.00592 | -0.051 | 43.075
-0.5 | 0.315 | 0.00597 | -0.051 | 52.821
0 | 0.375 | 0.006 | -0.052 | 62.425
0.5 | 0.434 | 0.00583 | -0.052 | 74.465
1 | 0.493 | 0.00535 | -0.053 | 92.143
1.5 | 0.553 | 0.00549 | -0.053 | 100.594
2 | 0.612 | 0.00559 | -0.053 | 109.328
2.5 | 0.671 | 0.00575 | -0.054 | 116.64
3 | 0.729 | 0.00553 | -0.054 | 131.867
3.5 | 0.787 | 0.00557 | -0.055 | 141.288
4 | 0.845 | 0.00572 | -0.055 | 147.746
4.5 | 0.904 | 0.00584 | -0.055 | 154.684
5 | 0.961 | 0.00613 | -0.056 | 156.653
5.5 | 1.017 | 0.0066 | -0.056 | 154.103
6 | 1.07 | 0.00653 | -0.057 | 163.984
6.5 | 1.122 | 0.00691 | -0.057 | 162.352
7 | 1.171 | 0.0092 | -0.057 | 127.287
7.5 | 1.215 | 0.00965 | -0.058 | 125.935
8 | 1.256 | 0.01019 | -0.058 | 123.178
8.5 | 1.29 | 0.01072 | -0.058 | 120.294
9 | 1.315 | 0.01136 | -0.058 | 115.816
9.5 | 1.333 | 0.01203 | -0.059 | 110.838
10 | 1.343 | 0.01282 | -0.059 | 104.793
10.5 | 1.345 | 0.01378 | -0.059 | 97.598
11 | 1.338 | 0.01487 | -0.059 | 90.008
11.5 | 1.324 | 0.01579 | -0.06 | 83.85
12 | 1.301 | 0.01697 | -0.06 | 76.692
12.5 | 1.271 | 0.01834 | -0.06 | 69.302
13 | 1.234 | 0.01985 | -0.06 | 62.159
13.5 | 1.192 | 0.02159 | -0.06 | 55.203
14 | 1.144 | 0.02349 | -0.061 | 48.708
14.5 | 1.093 | 0.02566 | -0.061 | 42.603
15 | 1.04 | 0.02814 | -0.061 | 36.947
15.5 | 0.984 | 0.03097 | -0.061 | 31.783

## 124. Re 14M Mach 0.10 (2)
BIGFOIL.COM POLAR EXPORT
NACA63-611 a=0.2
NACA63-611 a=0.2 |  |  |  | Cl Max: | 1.8284 | at alpha= | 18.5 | deg
XFOIL ncrit=9 |  |  |  | L/D Max: | 186.771 | at alpha= | 4 | deg
Re: | 14000000 |  |  | Cd Min: | 0.07323 | at alpha= | 20 | deg
Mach: | 0.1 |  |  | Cl=0 at alpha= | -3.1863 | deg
|  |  |  | @ Cl=0.1, Cd= | 0.0050965
|  |  |  | @ Cl=0.4, Cd= | 0.0048913
|  |  |  | @ Cl=0.6, Cd= | 0.0043075
alpha (deg) | Cl | Cd | Cm | Cl/Cd
-16 | -1.3533 | 0.02723 | -0.063 | -49.6989
-15.5 | -1.3301 | 0.02355 | -0.0609 | -56.4798
-15 | -1.2938 | 0.02104 | -0.0594 | -61.4924
-14.5 | -1.2534 | 0.01876 | -0.0581 | -66.8124
-14 | -1.2074 | 0.0171 | -0.0571 | -70.6082
-13.5 | -1.1595 | 0.01556 | -0.0561 | -74.518
-13 | -1.109 | 0.01435 | -0.0554 | -77.2822
-12.5 | -1.0591 | 0.01283 | -0.0546 | -82.5487
-12 | -1.0074 | 0.01156 | -0.054 | -87.1453
-11.5 | -0.9535 | 0.01069 | -0.0535 | -89.1955
-11 | -0.8983 | 0.01004 | -0.0532 | -89.4721
-10.5 | -0.8424 | 0.00949 | -0.053 | -88.7671
-10 | -0.786 | 0.00902 | -0.0528 | -87.1397
-9.5 | -0.7294 | 0.00857 | -0.0527 | -85.1109
-9 | -0.6725 | 0.00818 | -0.0526 | -82.2127
-8.5 | -0.6154 | 0.00779 | -0.0526 | -78.9987
-8 | -0.5581 | 0.00746 | -0.0526 | -74.8123
-7.5 | -0.501 | 0.00703 | -0.0526 | -71.266
-7 | -0.4437 | 0.00662 | -0.0527 | -67.0242
-6.5 | -0.3859 | 0.00637 | -0.0528 | -60.5808
-5.5 | -0.2698 | 0.00597 | -0.0533 | -45.1926
-5 | -0.2117 | 0.00573 | -0.0535 | -36.9459
-4.5 | -0.1534 | 0.00557 | -0.0538 | -27.5404
-4 | -0.0951 | 0.00543 | -0.0542 | -17.5138
-3.5 | -0.0367 | 0.0053 | -0.0545 | -6.9245
-3 | 0.0218 | 0.00521 | -0.0549 | 4.1843
-2.5 | 0.0802 | 0.00511 | -0.0553 | 15.6947
-2 | 0.1388 | 0.00507 | -0.0558 | 27.3767
-1.5 | 0.1973 | 0.00502 | -0.0562 | 39.3028
-1 | 0.2558 | 0.00496 | -0.0567 | 51.5726
-0.5 | 0.3143 | 0.00492 | -0.0572 | 63.8821
0 | 0.3728 | 0.00491 | -0.0577 | 75.9267
0.5 | 0.4311 | 0.00487 | -0.0583 | 88.5216
1 | 0.4894 | 0.0048 | -0.0588 | 101.9583
1.5 | 0.5476 | 0.0047 | -0.0594 | 116.5106
2 | 0.605 | 0.00427 | -0.0602 | 141.6862
2.5 | 0.662 | 0.00404 | -0.0608 | 163.8614
3 | 0.7192 | 0.00414 | -0.0613 | 173.7198
3.5 | 0.7761 | 0.00427 | -0.0618 | 181.7564
4 | 0.833 | 0.00446 | -0.0623 | 186.7713
4.5 | 0.8881 | 0.00494 | -0.0625 | 179.7773
5 | 0.9422 | 0.00548 | -0.0626 | 171.9343
5.5 | 0.9942 | 0.00599 | -0.0623 | 165.9766
6 | 1.049 | 0.00648 | -0.0625 | 161.8827
6.5 | 1.1025 | 0.00707 | -0.0626 | 155.9406
7 | 1.1556 | 0.00765 | -0.0625 | 151.0588
7.5 | 1.2092 | 0.0081 | -0.0626 | 149.284
8 | 1.2625 | 0.00854 | -0.0626 | 147.8337
8.5 | 1.315 | 0.00902 | -0.0625 | 145.7871
9 | 1.367 | 0.00949 | -0.0623 | 144.0464
9.5 | 1.4181 | 0.00998 | -0.062 | 142.0942
10 | 1.4674 | 0.01057 | -0.0615 | 138.8269
10.5 | 1.5148 | 0.01123 | -0.0607 | 134.8887
11 | 1.5608 | 0.01191 | -0.0597 | 131.0495
11.5 | 1.6044 | 0.01264 | -0.0583 | 126.9304
12 | 1.6456 | 0.01337 | -0.0566 | 123.0815
12.5 | 1.6794 | 0.01428 | -0.0538 | 117.605
13 | 1.6907 | 0.01535 | -0.0472 | 110.1433
13.5 | 1.7077 | 0.01681 | -0.0427 | 101.5883
14.5 | 1.7486 | 0.02036 | -0.0366 | 85.8841
15 | 1.7646 | 0.02276 | -0.034 | 77.5308
15.5 | 1.7833 | 0.0252 | -0.032 | 70.7659
16 | 1.7976 | 0.02816 | -0.0302 | 63.8352
16.5 | 1.8041 | 0.0319 | -0.0284 | 56.5549
17 | 1.8171 | 0.03539 | -0.0274 | 51.345
17.5 | 1.8225 | 0.03982 | -0.0267 | 45.7685
18 | 1.8272 | 0.04465 | -0.0265 | 40.9227
18.5 | 1.8284 | 0.05012 | -0.0267 | 36.4804
19 | 1.8114 | 0.05814 | -0.0278 | 31.1558
19.5 | 1.8059 | 0.06516 | -0.0293 | 27.7149
20 | 1.7952 | 0.07323 | -0.0316 | 24.5145

## 125. Re 14M Mach 0.25 (1)
BIGFOIL.COM POLAR EXPORT
NACA63-611 a=0.2
NACA63-611 a=0.2 |  |  |  | Cl Max: | 1.332 | at alpha= | 9.5 | deg
JavaFoil+Calcfoil stall+Eppler ext transition |  |  |  | L/D Max: | 166.291 | at alpha= | 5.5 | deg
Re: | 14000000 |  |  | Cd Min: | 0.00503 | at alpha= | -6.5 | deg
Mach: | 0.25 |  |  | Cl=0 at alpha= | -3.1417 | deg
|  |  |  | @ Cl=0.1, Cd= | 0.0059756
|  |  |  | @ Cl=0.4, Cd= | 0.0060003
|  |  |  | @ Cl=0.6, Cd= | 0.0056047
alpha (deg) | Cl | Cd | Cm | Cl/Cd
-14 | -0.063 | 0.09783 | -0.022 | -0.645
-13.5 | -0.06 | 0.09303 | -0.022 | -0.647
-13 | -0.128 | 0.0876 | -0.022 | -1.46
-12.5 | -0.185 | 0.08347 | -0.022 | -2.213
-12 | -0.228 | 0.07868 | -0.022 | -2.897
-11.5 | -0.264 | 0.07433 | -0.023 | -3.559
-11 | -0.295 | 0.06949 | -0.023 | -4.251
-10.5 | -0.321 | 0.06591 | -0.023 | -4.865
-10 | -0.34 | 0.06267 | -0.023 | -5.419
-9.5 | -0.352 | 0.05981 | -0.022 | -5.882
-9 | -0.358 | 0.0555 | -0.023 | -6.443
-8.5 | -0.356 | 0.05252 | -0.023 | -6.779
-8 | -0.348 | 0.04881 | -0.024 | -7.121
-7.5 | -0.333 | 0.04463 | -0.026 | -7.462
-7 | -0.313 | 0.04032 | -0.028 | -7.756
-6.5 | -0.35 | 0.00503 | -0.049 | -69.655
-6 | -0.309 | 0.00506 | -0.049 | -61.115
-5.5 | -0.263 | 0.00504 | -0.049 | -52.203
-5 | -0.213 | 0.00509 | -0.05 | -41.758
-4.5 | -0.158 | 0.00505 | -0.05 | -31.348
-4 | -0.102 | 0.00551 | -0.05 | -18.453
-3.5 | -0.043 | 0.00618 | -0.051 | -6.946
-3 | 0.017 | 0.00608 | -0.051 | 2.809
-2.5 | 0.078 | 0.00599 | -0.051 | 12.978
-2 | 0.139 | 0.00595 | -0.052 | 23.379
-1.5 | 0.2 | 0.00595 | -0.052 | 33.684
-1 | 0.262 | 0.00597 | -0.053 | 43.918
-0.5 | 0.324 | 0.00601 | -0.053 | 53.905
0 | 0.385 | 0.00602 | -0.053 | 63.947
0.5 | 0.446 | 0.00594 | -0.054 | 75.116
1 | 0.507 | 0.00538 | -0.054 | 94.145
1.5 | 0.568 | 0.00553 | -0.054 | 102.69
2 | 0.628 | 0.00567 | -0.055 | 110.8
2.5 | 0.689 | 0.00582 | -0.055 | 118.285
3 | 0.749 | 0.0056 | -0.056 | 133.735
3.5 | 0.809 | 0.00566 | -0.056 | 142.888
4 | 0.868 | 0.0058 | -0.056 | 149.645
4.5 | 0.928 | 0.00594 | -0.057 | 156.276
5 | 0.987 | 0.00635 | -0.057 | 155.478
5.5 | 1.043 | 0.00627 | -0.058 | 166.291
6 | 1.098 | 0.0068 | -0.058 | 161.49
6.5 | 1.149 | 0.00905 | -0.058 | 126.971
7 | 1.197 | 0.00965 | -0.059 | 124.04
7.5 | 1.239 | 0.01018 | -0.059 | 121.798
8 | 1.277 | 0.01079 | -0.059 | 118.293
8.5 | 1.307 | 0.01149 | -0.06 | 113.717
9 | 1.325 | 0.01221 | -0.06 | 108.457
9.5 | 1.332 | 0.0131 | -0.06 | 101.658
10 | 1.328 | 0.01407 | -0.06 | 94.368
10.5 | 1.31 | 0.01535 | -0.06 | 85.324
11 | 1.279 | 0.01667 | -0.061 | 76.696
11.5 | 1.235 | 0.01787 | -0.061 | 69.112
12 | 1.177 | 0.01946 | -0.061 | 60.47
12.5 | 1.104 | 0.02202 | -0.061 | 50.14
13 | 1.023 | 0.02361 | -0.061 | 43.334
13.5 | 0.931 | 0.02613 | -0.061 | 35.61
14 | 0.829 | 0.02949 | -0.061 | 28.123
14.5 | 0.722 | 0.03333 | -0.061 | 21.666

## 126. Re 14M Mach 0.25 (2)
BIGFOIL.COM POLAR EXPORT
NACA63-611 a=0.2
NACA63-611 a=0.2 |  |  |  | Cl Max: | 1.7611 | at alpha= | 16.5 | deg
XFOIL ncrit=9 |  |  |  | L/D Max: | 190.885 | at alpha= | 4 | deg
Re: | 14000000 |  |  | Cd Min: | 0.17984 | at alpha= | -15.5 | deg
Mach: | 0.25 |  |  | Cl=0 at alpha= | -3.1814 | deg
|  |  |  | @ Cl=0.1, Cd= | 0.0051259
|  |  |  | @ Cl=0.4, Cd= | 0.004923
|  |  |  | @ Cl=0.6, Cd= | 0.0044792
alpha (deg) | Cl | Cd | Cm | Cl/Cd
-15.5 | -0.5182 | 0.17984 | 0.0199 | -2.8815
-15 | -0.5039 | 0.17086 | 0.0154 | -2.9492
-14.5 | -0.5028 | 0.15726 | 0.0094 | -3.1973
-12.5 | -0.5401 | 0.10395 | -0.0197 | -5.1958
-12 | -0.5458 | 0.09387 | -0.0259 | -5.8144
-11.5 | -0.5472 | 0.08531 | -0.0313 | -6.4143
-11 | -0.7191 | 0.05452 | -0.0564 | -13.1897
-10.5 | -0.8868 | 0.01398 | -0.0639 | -63.4335
-10 | -0.8324 | 0.0117 | -0.0623 | -71.1453
-9.5 | -0.7732 | 0.01035 | -0.061 | -74.7053
-9 | -0.7124 | 0.00945 | -0.0599 | -75.3862
-8.5 | -0.651 | 0.00873 | -0.059 | -74.5704
-8 | -0.5892 | 0.00823 | -0.0583 | -71.5917
-7.5 | -0.5276 | 0.00776 | -0.0577 | -67.9897
-7 | -0.4667 | 0.00713 | -0.0571 | -65.4558
-6.5 | -0.4056 | 0.00668 | -0.0567 | -60.7186
-6 | -0.3443 | 0.00635 | -0.0565 | -54.2205
-5 | -0.2217 | 0.00589 | -0.0563 | -37.6401
-4.5 | -0.1607 | 0.00565 | -0.0563 | -28.4425
-4 | -0.0996 | 0.00551 | -0.0565 | -18.0762
-3.5 | -0.0388 | 0.00535 | -0.0567 | -7.2523
-3 | 0.0221 | 0.00525 | -0.057 | 4.2095
-2.5 | 0.0829 | 0.00514 | -0.0573 | 16.1284
-1.5 | 0.2043 | 0.00504 | -0.0581 | 40.5357
-1 | 0.2649 | 0.00499 | -0.0585 | 53.0862
-0.5 | 0.3255 | 0.00495 | -0.059 | 65.7576
0 | 0.386 | 0.00493 | -0.0596 | 78.2961
0.5 | 0.4464 | 0.0049 | -0.0601 | 91.102
1 | 0.5067 | 0.00483 | -0.0607 | 104.9068
1.5 | 0.5669 | 0.00473 | -0.0613 | 119.852
2 | 0.6263 | 0.00428 | -0.062 | 146.3318
2.5 | 0.6854 | 0.00406 | -0.0627 | 168.8177
3 | 0.7447 | 0.00416 | -0.0632 | 179.0144
3.5 | 0.8037 | 0.00431 | -0.0636 | 186.4733
4 | 0.8628 | 0.00452 | -0.064 | 190.885
4.5 | 0.9203 | 0.00497 | -0.0642 | 185.171
5 | 0.9761 | 0.00557 | -0.0641 | 175.2424
5.5 | 1.0297 | 0.00614 | -0.0635 | 167.7036
6 | 1.0864 | 0.0067 | -0.0636 | 162.1493
6.5 | 1.1415 | 0.00737 | -0.0633 | 154.8847
7 | 1.197 | 0.00793 | -0.063 | 150.9458
7.5 | 1.2526 | 0.00845 | -0.0627 | 148.2367
8 | 1.308 | 0.00893 | -0.0623 | 146.4726
8.5 | 1.3626 | 0.00945 | -0.0617 | 144.1905
9 | 1.416 | 0.01002 | -0.061 | 141.3174
9.5 | 1.4676 | 0.01067 | -0.0599 | 137.5445
10 | 1.5167 | 0.0114 | -0.0584 | 133.0439
10.5 | 1.563 | 0.0122 | -0.0564 | 128.1148
11 | 1.6066 | 0.01301 | -0.054 | 123.4896
11.5 | 1.6387 | 0.01393 | -0.0497 | 117.6382
12 | 1.6522 | 0.01518 | -0.043 | 108.8406
12.5 | 1.6705 | 0.01693 | -0.0382 | 98.671
13 | 1.6887 | 0.0191 | -0.0343 | 88.4136
13.5 | 1.7097 | 0.02142 | -0.0312 | 79.8179
14 | 1.7259 | 0.02431 | -0.0283 | 70.9955
14.5 | 1.7432 | 0.02738 | -0.0261 | 63.6669
15 | 1.7509 | 0.03142 | -0.0239 | 55.7257
15.5 | 1.7585 | 0.03578 | -0.0224 | 49.1476
16 | 1.7604 | 0.04105 | -0.0214 | 42.8843
16.5 | 1.7611 | 0.04677 | -0.021 | 37.6545
17 | 1.7593 | 0.0532 | -0.0214 | 33.0695
17.5 | 1.7505 | 0.06076 | -0.0224 | 28.8101
18 | 1.7416 | 0.06882 | -0.0243 | 25.3066
18.5 | 1.7261 | 0.07817 | -0.0272 | 22.0814
19 | 1.7049 | 0.08881 | -0.0312 | 19.1972
19.5 | 1.6796 | 0.1006 | -0.0364 | 16.6958
20 | 1.6564 | 0.11259 | -0.0422 | 14.7118

## 127. Re 14M Mach 0.50 (1)
BIGFOIL.COM POLAR EXPORT
NACA63-611 a=0.2
NACA63-611 a=0.2 |  |  |  | Cl Max: | 1.312 | at alpha= | 7.5 | deg
JavaFoil+Calcfoil stall+Eppler ext transition |  |  |  | L/D Max: | 166.362 | at alpha= | 4.5 | deg
Re: | 14000000 |  |  | Cd Min: | 0.00509 | at alpha= | -7.5 | deg
Mach: | 0.5 |  |  | Cl=0 at alpha= | -3.1439 | deg
|  |  |  | @ Cl=0.1, Cd= | 0.0061838
|  |  |  | @ Cl=0.4, Cd= | 0.0062103
|  |  |  | @ Cl=0.6, Cd= | 0.0058
alpha (deg) | Cl | Cd | Cm | Cl/Cd
-20 | -0.941 | 0.16254 | -0.028 | -5.79
-19.5 | -0.914 | 0.14581 | -0.029 | -6.267
-19 | -0.886 | 0.13998 | -0.029 | -6.328
-18.5 | -0.858 | 0.13175 | -0.029 | -6.515
-18 | -0.832 | 0.12234 | -0.029 | -6.798
-17.5 | -0.802 | 0.12501 | -0.028 | -6.416
-17 | -0.774 | 0.11774 | -0.029 | -6.576
-16.5 | -0.746 | 0.11218 | -0.028 | -6.65
-16 | -0.719 | 0.10418 | -0.029 | -6.904
-15.5 | -0.693 | 0.09682 | -0.03 | -7.154
-15 | -0.667 | 0.08955 | -0.031 | -7.443
-14.5 | -0.641 | 0.08259 | -0.032 | -7.76
-14 | -0.604 | 0.09683 | -0.027 | -6.238
-13.5 | -0.577 | 0.08958 | -0.027 | -6.436
-13 | -0.55 | 0.08109 | -0.028 | -6.781
-12.5 | -0.523 | 0.07416 | -0.03 | -7.058
-12 | -0.496 | 0.06923 | -0.03 | -7.166
-11.5 | -0.473 | 0.06 | -0.033 | -7.88
-11 | -0.455 | 0.04675 | -0.038 | -9.732
-10.5 | -0.408 | 0.07331 | -0.026 | -5.561
-10 | -0.38 | 0.06336 | -0.027 | -6
-9.5 | -0.353 | 0.05798 | -0.028 | -6.087
-9 | -0.326 | 0.0519 | -0.03 | -6.289
-8.5 | -0.298 | 0.04906 | -0.03 | -6.083
-8 | -0.272 | 0.04388 | -0.033 | -6.205
-7.5 | -0.299 | 0.00509 | -0.054 | -58.773
-7 | -0.213 | 0.04644 | -0.026 | -4.586
-6.5 | -0.185 | 0.04304 | -0.026 | -4.307
-6 | -0.158 | 0.03973 | -0.028 | -3.973
-5.5 | -0.13 | 0.03947 | -0.026 | -3.292
-5 | -0.146 | 0.03794 | -0.025 | -3.846
-4.5 | -0.131 | 0.03101 | -0.034 | -4.229
-4 | -0.108 | 0.00571 | -0.056 | -18.994
-3.5 | -0.047 | 0.00646 | -0.057 | -7.241
-3 | 0.019 | 0.00632 | -0.057 | 2.979
-2.5 | 0.086 | 0.0062 | -0.058 | 13.897
-2 | 0.155 | 0.00612 | -0.058 | 25.247
-1.5 | 0.224 | 0.00612 | -0.058 | 36.527
-1 | 0.293 | 0.00612 | -0.059 | 47.844
-0.5 | 0.362 | 0.00616 | -0.059 | 58.707
0 | 0.43 | 0.00625 | -0.06 | 68.822
0.5 | 0.498 | 0.00635 | -0.06 | 78.483
1 | 0.566 | 0.0057 | -0.06 | 99.309
1.5 | 0.634 | 0.0059 | -0.061 | 107.418
2 | 0.702 | 0.00607 | -0.061 | 115.665
2.5 | 0.768 | 0.00588 | -0.062 | 130.577
3 | 0.835 | 0.00602 | -0.062 | 138.688
3.5 | 0.902 | 0.00616 | -0.063 | 146.445
4 | 0.968 | 0.00607 | -0.063 | 159.588
4.5 | 1.034 | 0.00621 | -0.063 | 166.362
5 | 1.096 | 0.00775 | -0.064 | 141.458
5.5 | 1.154 | 0.00866 | -0.064 | 133.3
6 | 1.206 | 0.00964 | -0.064 | 125.058
6.5 | 1.25 | 0.01145 | -0.064 | 109.116
7 | 1.29 | 0.0124 | -0.065 | 104.037
7.5 | 1.312 | 0.0135 | -0.065 | 97.174
8 | 1.31 | 0.01476 | -0.065 | 88.747
8.5 | 1.249 | 0.01666 | -0.065 | 74.944
9 | 0.774 | 0.01987 | -0.065 | 38.978
9.5 | 0.8 | 0.02221 | -0.065 | 36.007
10 | 0.832 | 0.02192 | -0.066 | 37.947
10.5 | 0.846 | 0.02806 | -0.065 | 30.15
11 | 0.887 | 0.02493 | -0.066 | 35.588
11.5 | 0.909 | 0.02925 | -0.066 | 31.084
12 | 0.924 | 0.03563 | -0.065 | 25.941
12.5 | 0.963 | 0.03306 | -0.066 | 29.118

## 128. Re 14M Mach 0.50 (2)
BIGFOIL.COM POLAR EXPORT
NACA63-611 a=0.2
NACA63-611 a=0.2 |  |  |  | Cl Max: | 1.5494 | at alpha= | 9 | deg
XFOIL ncrit=9 |  |  |  | L/D Max: | 207.019 | at alpha= | 4 | deg
Re: | 14000000 |  |  | Cd Min: | 0.03415 | at alpha= | 11 | deg
Mach: | 0.5 |  |  | Cl=0 at alpha= | -99 | deg
|  |  |  | @ Cl=0.1, Cd= | 0.00504
|  |  |  | @ Cl=0.4, Cd= | 0.00504
|  |  |  | @ Cl=0.6, Cd= | 0.0049633
alpha (deg) | Cl | Cd | Cm | Cl/Cd
0 | 0.4463 | 0.00504 | -0.0677 | 88.5516
0.5 | 0.516 | 0.00504 | -0.0682 | 102.381
1 | 0.5855 | 0.00498 | -0.0688 | 117.5703
1.5 | 0.655 | 0.0049 | -0.0694 | 133.6735
2 | 0.7236 | 0.00443 | -0.0702 | 163.3409
2.5 | 0.7926 | 0.00421 | -0.0708 | 188.266
3 | 0.8617 | 0.00432 | -0.0711 | 199.4676
3.5 | 0.9307 | 0.00454 | -0.0713 | 205
4 | 0.9999 | 0.00483 | -0.0714 | 207.0186
4.5 | 1.0687 | 0.00521 | -0.0711 | 205.1248
5.5 | 1.1902 | 0.00685 | -0.0678 | 173.7518
6 | 1.2528 | 0.00786 | -0.0663 | 159.3893
6.5 | 1.3125 | 0.00882 | -0.0639 | 148.8095
7 | 1.3754 | 0.00952 | -0.0616 | 144.4748
7.5 | 1.4352 | 0.01029 | -0.0585 | 139.4752
8 | 1.4909 | 0.01114 | -0.0545 | 133.833
8.5 | 1.5234 | 0.01219 | -0.047 | 124.9713
9 | 1.5494 | 0.01393 | -0.04 | 111.2276
11 | 1.54 | 0.03415 | -0.0192 | 45.0952

## 129. Re 16M Mach 0.00 (1)
BIGFOIL.COM POLAR EXPORT
NACA63-611 a=0.2
NACA63-611 a=0.2 |  |  |  | Cl Max: | 1.35 | at alpha= | 10.5 | deg
JavaFoil+Calcfoil stall+Eppler ext transition |  |  |  | L/D Max: | 163.43 | at alpha= | 6 | deg
Re: | 16000000 |  |  | Cd Min: | 0.00492 | at alpha= | -6 | deg
Mach: | 0 |  |  | Cl=0 at alpha= | -3.1441 | deg
|  |  |  | @ Cl=0.1, Cd= | 0.0058833
|  |  |  | @ Cl=0.4, Cd= | 0.0059288
|  |  |  | @ Cl=0.6, Cd= | 0.0055378
alpha (deg) | Cl | Cd | Cm | Cl/Cd
-16.5 | -0.36 | 0.12002 | -0.021 | -2.997
-16 | -0.373 | 0.11479 | -0.021 | -3.245
-15.5 | -0.385 | 0.11027 | -0.021 | -3.492
-15 | -0.397 | 0.10412 | -0.021 | -3.815
-14.5 | -0.409 | 0.09783 | -0.022 | -4.182
-14 | -0.42 | 0.09351 | -0.022 | -4.491
-13.5 | -0.43 | 0.08987 | -0.022 | -4.78
-13 | -0.438 | 0.08511 | -0.022 | -5.146
-12.5 | -0.445 | 0.07958 | -0.022 | -5.59
-12 | -0.45 | 0.0753 | -0.022 | -5.971
-11.5 | -0.452 | 0.0718 | -0.022 | -6.29
-11 | -0.451 | 0.06766 | -0.022 | -6.668
-10.5 | -0.449 | 0.06212 | -0.024 | -7.223
-10 | -0.442 | 0.05866 | -0.024 | -7.531
-9.5 | -0.432 | 0.05456 | -0.025 | -7.912
-9 | -0.418 | 0.05071 | -0.026 | -8.244
-8.5 | -0.399 | 0.04828 | -0.026 | -8.272
-8 | -0.382 | 0.04142 | -0.029 | -9.211
-7.5 | -0.432 | 0.00498 | -0.047 | -86.816
-7 | -0.395 | 0.00496 | -0.047 | -79.688
-6.5 | -0.354 | 0.00497 | -0.047 | -71.265
-6 | -0.309 | 0.00492 | -0.048 | -62.75
-5.5 | -0.26 | 0.00498 | -0.048 | -52.261
-5 | -0.209 | 0.00498 | -0.048 | -41.955
-4.5 | -0.155 | 0.00496 | -0.049 | -31.222
-4 | -0.099 | 0.0054 | -0.049 | -18.349
-3.5 | -0.042 | 0.00604 | -0.049 | -6.91
-3 | 0.017 | 0.00593 | -0.049 | 2.796
-2.5 | 0.075 | 0.0059 | -0.05 | 12.795
-2 | 0.135 | 0.00586 | -0.05 | 22.971
-1.5 | 0.194 | 0.00585 | -0.051 | 33.218
-1 | 0.254 | 0.00588 | -0.051 | 43.153
-0.5 | 0.314 | 0.00591 | -0.051 | 53.087
0 | 0.373 | 0.00597 | -0.052 | 62.487
0.5 | 0.432 | 0.00588 | -0.052 | 73.414
1 | 0.491 | 0.00582 | -0.052 | 84.299
1.5 | 0.55 | 0.00547 | -0.053 | 100.513
2 | 0.609 | 0.00555 | -0.053 | 109.695
2.5 | 0.667 | 0.00569 | -0.054 | 117.248
3 | 0.726 | 0.00578 | -0.054 | 125.542
3.5 | 0.783 | 0.00556 | -0.054 | 140.968
4 | 0.841 | 0.00569 | -0.055 | 147.95
4.5 | 0.899 | 0.00589 | -0.055 | 152.622
5 | 0.956 | 0.00623 | -0.055 | 153.436
5.5 | 1.012 | 0.00665 | -0.056 | 152.139
6 | 1.065 | 0.00652 | -0.056 | 163.43
6.5 | 1.117 | 0.00718 | -0.057 | 155.507
7 | 1.166 | 0.00898 | -0.057 | 129.911
7.5 | 1.212 | 0.0094 | -0.057 | 128.865
8 | 1.253 | 0.00989 | -0.058 | 126.641
8.5 | 1.288 | 0.01038 | -0.058 | 124.148
9 | 1.315 | 0.01097 | -0.058 | 119.796
9.5 | 1.334 | 0.0116 | -0.059 | 114.985
10 | 1.346 | 0.01232 | -0.059 | 109.246
10.5 | 1.35 | 0.01321 | -0.059 | 102.186
11 | 1.347 | 0.01423 | -0.059 | 94.657
11.5 | 1.336 | 0.01508 | -0.06 | 88.629
12 | 1.318 | 0.01618 | -0.06 | 81.453
12.5 | 1.292 | 0.01742 | -0.06 | 74.186
13 | 1.261 | 0.01878 | -0.06 | 67.115
13.5 | 1.224 | 0.02036 | -0.06 | 60.1
14 | 1.182 | 0.02205 | -0.061 | 53.606
14.5 | 1.137 | 0.02407 | -0.061 | 47.24
15 | 1.089 | 0.02618 | -0.061 | 41.614
15.5 | 1.04 | 0.0287 | -0.061 | 36.219

## 130. Re 16M Mach 0.00 (2)
BIGFOIL.COM POLAR EXPORT
NACA63-611 a=0.2
NACA63-611 a=0.2 |  |  |  | Cl Max: | 1.8566 | at alpha= | 18.5 | deg
XFOIL ncrit=9 |  |  |  | L/D Max: | 184.777 | at alpha= | 4 | deg
Re: | 16000000 |  |  | Cd Min: | 0.06555 | at alpha= | 20 | deg
Mach: | 0 |  |  | Cl=0 at alpha= | -3.185 | deg
|  |  |  | @ Cl=0.1, Cd= | 0.0050124
|  |  |  | @ Cl=0.4, Cd= | 0.0048147
|  |  |  | @ Cl=0.6, Cd= | 0.0043853
alpha (deg) | Cl | Cd | Cm | Cl/Cd
-18 | -1.5235 | 0.02704 | -0.0625 | -56.3425
-17.5 | -1.5018 | 0.02441 | -0.0601 | -61.524
-17 | -1.4697 | 0.02234 | -0.0584 | -65.7878
-16.5 | -1.431 | 0.02072 | -0.0571 | -69.0637
-16 | -1.3901 | 0.01911 | -0.056 | -72.742
-15.5 | -1.3462 | 0.01772 | -0.055 | -75.9707
-15 | -1.2999 | 0.0165 | -0.0543 | -78.7818
-14.5 | -1.2523 | 0.01533 | -0.0536 | -81.6895
-14 | -1.203 | 0.01433 | -0.053 | -83.9498
-13.5 | -1.1526 | 0.01338 | -0.0526 | -86.1435
-13 | -1.101 | 0.01256 | -0.0522 | -87.6592
-12.5 | -1.0509 | 0.0113 | -0.0517 | -93
-12 | -0.9981 | 0.01051 | -0.0515 | -94.9667
-11.5 | -0.9442 | 0.0099 | -0.0513 | -95.3737
-11 | -0.8895 | 0.00939 | -0.0512 | -94.7284
-10.5 | -0.8343 | 0.00893 | -0.0512 | -93.4267
-10 | -0.7787 | 0.00853 | -0.0512 | -91.2896
-9.5 | -0.7228 | 0.00815 | -0.0512 | -88.6871
-9 | -0.6666 | 0.00779 | -0.0513 | -85.5712
-8.5 | -0.6102 | 0.00745 | -0.0514 | -81.906
-7.5 | -0.4969 | 0.00681 | -0.0517 | -72.9662
-7 | -0.4402 | 0.00643 | -0.0519 | -68.4603
-6.5 | -0.383 | 0.00618 | -0.0521 | -61.9741
-6 | -0.3255 | 0.00599 | -0.0524 | -54.3406
-5.5 | -0.2679 | 0.00582 | -0.0527 | -46.0309
-5 | -0.2103 | 0.00561 | -0.053 | -37.4866
-4.5 | -0.1525 | 0.00545 | -0.0533 | -27.9817
-4 | -0.0945 | 0.00531 | -0.0537 | -17.7966
-3.5 | -0.0366 | 0.00519 | -0.0541 | -7.052
-3 | 0.0215 | 0.00512 | -0.0545 | 4.1992
-2.5 | 0.0795 | 0.00503 | -0.055 | 15.8052
-2 | 0.1377 | 0.00498 | -0.0554 | 27.6506
-1.5 | 0.1959 | 0.00492 | -0.0559 | 39.8171
-1 | 0.2541 | 0.00488 | -0.0564 | 52.0697
-0.5 | 0.3122 | 0.00486 | -0.0569 | 64.2387
0 | 0.3704 | 0.00483 | -0.0574 | 76.6874
0.5 | 0.4284 | 0.0048 | -0.058 | 89.25
1 | 0.4863 | 0.00474 | -0.0585 | 102.5949
1.5 | 0.5441 | 0.00468 | -0.0591 | 116.2607
2.5 | 0.6579 | 0.00408 | -0.0605 | 161.25
3 | 0.7147 | 0.00419 | -0.061 | 170.5728
3.5 | 0.7713 | 0.0043 | -0.0615 | 179.3721
4 | 0.8278 | 0.00448 | -0.062 | 184.7768
4.5 | 0.8825 | 0.00498 | -0.0623 | 177.2088
5 | 0.9365 | 0.00552 | -0.0625 | 169.6558
5.5 | 0.9898 | 0.00603 | -0.0625 | 164.1459
6 | 1.0398 | 0.00637 | -0.0617 | 163.2339
6.5 | 1.096 | 0.00695 | -0.0625 | 157.6978
7 | 1.1493 | 0.00745 | -0.0626 | 154.2685
7.5 | 1.2028 | 0.00787 | -0.0627 | 152.8335
8 | 1.2559 | 0.00829 | -0.0628 | 151.4958
8.5 | 1.3082 | 0.00874 | -0.0628 | 149.6796
9 | 1.3599 | 0.00921 | -0.0628 | 147.6547
9.5 | 1.4111 | 0.00966 | -0.0627 | 146.0766
10 | 1.4605 | 0.01022 | -0.0623 | 142.9061
10.5 | 1.5084 | 0.01083 | -0.0617 | 139.2798
11 | 1.555 | 0.01146 | -0.061 | 135.6894
11.5 | 1.5997 | 0.01213 | -0.06 | 131.8796
12 | 1.6427 | 0.0128 | -0.0588 | 128.3359
12.5 | 1.6803 | 0.01364 | -0.0567 | 123.1891
13 | 1.7075 | 0.01453 | -0.0528 | 117.5155
14.5 | 1.761 | 0.01858 | -0.0401 | 94.7793
15 | 1.7787 | 0.02059 | -0.0372 | 86.3866
15.5 | 1.798 | 0.02272 | -0.035 | 79.1373
16 | 1.8144 | 0.02525 | -0.033 | 71.8574
16.5 | 1.8246 | 0.0284 | -0.031 | 64.2465
17 | 1.8383 | 0.0315 | -0.0297 | 58.3587
17.5 | 1.8459 | 0.03534 | -0.0285 | 52.2326
18 | 1.8529 | 0.03953 | -0.0279 | 46.8733
18.5 | 1.8566 | 0.0443 | -0.0277 | 41.9097
19 | 1.8397 | 0.05181 | -0.028 | 35.5086
19.5 | 1.8353 | 0.05823 | -0.029 | 31.5181
20 | 1.8269 | 0.06555 | -0.0307 | 27.8703

## 131. Re 16M Mach 0.10 (1)
BIGFOIL.COM POLAR EXPORT
NACA63-611 a=0.2
NACA63-611 a=0.2 |  |  |  | Cl Max: | 1.347 | at alpha= | 10.5 | deg
JavaFoil+Calcfoil stall+Eppler ext transition |  |  |  | L/D Max: | 163.985 | at alpha= | 6 | deg
Re: | 16000000 |  |  | Cd Min: | 0.00493 | at alpha= | -6 | deg
Mach: | 0.1 |  |  | Cl=0 at alpha= | -3.1441 | deg
|  |  |  | @ Cl=0.1, Cd= | 0.0058919
|  |  |  | @ Cl=0.4, Cd= | 0.0059346
|  |  |  | @ Cl=0.6, Cd= | 0.0055736
alpha (deg) | Cl | Cd | Cm | Cl/Cd
-16 | -0.33 | 0.11498 | -0.021 | -2.867
-15.5 | -0.344 | 0.11137 | -0.021 | -3.092
-15 | -0.359 | 0.10488 | -0.021 | -3.423
-14.5 | -0.373 | 0.09862 | -0.022 | -3.786
-14 | -0.387 | 0.09378 | -0.022 | -4.126
-13.5 | -0.399 | 0.09004 | -0.022 | -4.436
-13 | -0.411 | 0.08425 | -0.022 | -4.877
-12.5 | -0.421 | 0.08016 | -0.022 | -5.246
-12 | -0.428 | 0.07611 | -0.022 | -5.626
-11.5 | -0.433 | 0.07251 | -0.022 | -5.975
-11 | -0.436 | 0.06829 | -0.022 | -6.38
-10.5 | -0.435 | 0.06331 | -0.023 | -6.878
-10 | -0.431 | 0.05917 | -0.024 | -7.29
-9.5 | -0.423 | 0.05543 | -0.024 | -7.636
-9 | -0.411 | 0.05163 | -0.025 | -7.968
-8.5 | -0.394 | 0.04912 | -0.025 | -8.031
-8 | -0.377 | 0.04305 | -0.028 | -8.756
-7.5 | -0.431 | 0.00497 | -0.047 | -86.7
-7 | -0.395 | 0.00497 | -0.047 | -79.39
-6.5 | -0.354 | 0.00498 | -0.048 | -71.05
-6 | -0.309 | 0.00493 | -0.048 | -62.714
-5.5 | -0.261 | 0.005 | -0.048 | -52.206
-5 | -0.209 | 0.00498 | -0.048 | -42.032
-4.5 | -0.155 | 0.00496 | -0.049 | -31.365
-4 | -0.099 | 0.0054 | -0.049 | -18.404
-3.5 | -0.042 | 0.00604 | -0.049 | -6.931
-3 | 0.017 | 0.00594 | -0.05 | 2.805
-2.5 | 0.076 | 0.0059 | -0.05 | 12.845
-2 | 0.135 | 0.00588 | -0.05 | 23.04
-1.5 | 0.195 | 0.00585 | -0.051 | 33.372
-1 | 0.255 | 0.00588 | -0.051 | 43.367
-0.5 | 0.315 | 0.00591 | -0.051 | 53.363
0 | 0.375 | 0.00596 | -0.052 | 62.831
0.5 | 0.434 | 0.0059 | -0.052 | 73.594
1 | 0.493 | 0.00581 | -0.053 | 84.852
1.5 | 0.553 | 0.00547 | -0.053 | 101.004
2 | 0.612 | 0.0056 | -0.053 | 109.271
2.5 | 0.671 | 0.0057 | -0.054 | 117.705
3 | 0.729 | 0.00583 | -0.054 | 125.197
3.5 | 0.787 | 0.00559 | -0.055 | 140.895
4 | 0.846 | 0.00569 | -0.055 | 148.639
4.5 | 0.904 | 0.00588 | -0.055 | 153.617
5 | 0.961 | 0.00626 | -0.056 | 153.55
5.5 | 1.017 | 0.0067 | -0.056 | 151.848
6 | 1.07 | 0.00653 | -0.057 | 163.985
6.5 | 1.122 | 0.00858 | -0.057 | 130.805
7 | 1.171 | 0.00905 | -0.057 | 129.426
7.5 | 1.216 | 0.00947 | -0.058 | 128.446
8 | 1.257 | 0.00997 | -0.058 | 126.047
8.5 | 1.292 | 0.01049 | -0.058 | 123.095
9 | 1.317 | 0.0111 | -0.059 | 118.603
9.5 | 1.335 | 0.01178 | -0.059 | 113.312
10 | 1.345 | 0.01254 | -0.059 | 107.231
10.5 | 1.347 | 0.01348 | -0.059 | 99.906
11 | 1.34 | 0.01448 | -0.06 | 92.533
11.5 | 1.326 | 0.01541 | -0.06 | 86.03
12 | 1.303 | 0.01658 | -0.06 | 78.577
12.5 | 1.273 | 0.01785 | -0.06 | 71.317
13 | 1.236 | 0.01931 | -0.06 | 63.999
13.5 | 1.193 | 0.02094 | -0.061 | 56.991
14 | 1.146 | 0.02277 | -0.061 | 50.342
14.5 | 1.095 | 0.02493 | -0.061 | 43.918
15 | 1.042 | 0.02723 | -0.061 | 38.248
15.5 | 0.986 | 0.02993 | -0.061 | 32.945

## 132. Re 16M Mach 0.10 (2)
BIGFOIL.COM POLAR EXPORT
NACA63-611 a=0.2
NACA63-611 a=0.2 |  |  |  | Cl Max: | 1.8463 | at alpha= | 18.5 | deg
XFOIL ncrit=9 |  |  |  | L/D Max: | 185.568 | at alpha= | 4 | deg
Re: | 16000000 |  |  | Cd Min: | 0.07171 | at alpha= | 20 | deg
Mach: | 0.1 |  |  | Cl=0 at alpha= | -3.1846 | deg
|  |  |  | @ Cl=0.1, Cd= | 0.0050229
|  |  |  | @ Cl=0.4, Cd= | 0.004816
|  |  |  | @ Cl=0.6, Cd= | 0.0043893
alpha (deg) | Cl | Cd | Cm | Cl/Cd
-12 | -1.0089 | 0.01131 | -0.0539 | -89.2042
-11.5 | -0.9549 | 0.01043 | -0.0534 | -91.5532
-11 | -0.8999 | 0.00971 | -0.0531 | -92.6777
-10.5 | -0.8439 | 0.00918 | -0.0528 | -91.9281
-10 | -0.7874 | 0.00872 | -0.0527 | -90.2982
-9.5 | -0.7306 | 0.00831 | -0.0526 | -87.9182
-9 | -0.6736 | 0.00793 | -0.0525 | -84.9433
-8.5 | -0.6164 | 0.00756 | -0.0525 | -81.5344
-8 | -0.559 | 0.00724 | -0.0525 | -77.2099
-7.5 | -0.5015 | 0.00692 | -0.0526 | -72.4711
-7 | -0.4442 | 0.0065 | -0.0526 | -68.3385
-6.5 | -0.3864 | 0.00622 | -0.0528 | -62.1222
-6 | -0.3284 | 0.00602 | -0.053 | -54.5515
-5 | -0.212 | 0.00564 | -0.0535 | -37.5887
-4.5 | -0.1537 | 0.00546 | -0.0538 | -28.1502
-4 | -0.0953 | 0.00533 | -0.0541 | -17.8799
-3.5 | -0.0369 | 0.0052 | -0.0545 | -7.0962
-3 | 0.0216 | 0.00513 | -0.0549 | 4.2105
-2.5 | 0.08 | 0.00504 | -0.0553 | 15.873
-2 | 0.1386 | 0.00499 | -0.0558 | 27.7756
-1.5 | 0.1972 | 0.00493 | -0.0562 | 40
-1 | 0.2557 | 0.00488 | -0.0567 | 52.3975
-0.5 | 0.3142 | 0.00487 | -0.0572 | 64.5175
0 | 0.3727 | 0.00483 | -0.0578 | 77.1636
0.5 | 0.4312 | 0.0048 | -0.0583 | 89.8333
1 | 0.4894 | 0.00475 | -0.0588 | 103.0316
1.5 | 0.5476 | 0.00469 | -0.0594 | 116.7591
2 | 0.6051 | 0.00436 | -0.0602 | 138.7844
2.5 | 0.6621 | 0.00408 | -0.0608 | 162.2794
3 | 0.7193 | 0.0042 | -0.0614 | 171.2619
3.5 | 0.7763 | 0.0043 | -0.0619 | 180.5349
4 | 0.8332 | 0.00449 | -0.0623 | 185.5679
4.5 | 0.8883 | 0.00499 | -0.0626 | 178.016
5 | 0.9426 | 0.00553 | -0.0628 | 170.4521
5.5 | 0.9962 | 0.00605 | -0.0627 | 164.6612
6 | 1.0465 | 0.0064 | -0.0619 | 163.5156
6.5 | 1.1031 | 0.00699 | -0.0627 | 157.8112
7 | 1.1568 | 0.0075 | -0.0627 | 154.24
7.5 | 1.2107 | 0.00793 | -0.0628 | 152.6734
8 | 1.2642 | 0.00836 | -0.0628 | 151.2201
8.5 | 1.317 | 0.00881 | -0.0628 | 149.4892
9 | 1.369 | 0.0093 | -0.0626 | 147.2043
9.5 | 1.4205 | 0.00977 | -0.0624 | 145.3941
10 | 1.4702 | 0.01033 | -0.0619 | 142.3233
10.5 | 1.5181 | 0.01098 | -0.0612 | 138.2605
11 | 1.5643 | 0.01166 | -0.0602 | 134.1595
11.5 | 1.6092 | 0.01232 | -0.059 | 130.6169
12 | 1.6511 | 0.01306 | -0.0574 | 126.4242
12.5 | 1.6865 | 0.01397 | -0.0548 | 120.723
13 | 1.7017 | 0.01494 | -0.0487 | 113.9023
14 | 1.7398 | 0.01776 | -0.0405 | 97.9617
15 | 1.7787 | 0.02173 | -0.0349 | 81.8546
15.5 | 1.7973 | 0.02409 | -0.0328 | 74.6077
16 | 1.8098 | 0.0271 | -0.0307 | 66.7823
16.5 | 1.8205 | 0.03042 | -0.0289 | 59.8455
17 | 1.8319 | 0.03394 | -0.0277 | 53.9747
17.5 | 1.8389 | 0.0381 | -0.0268 | 48.2651
18 | 1.8435 | 0.04283 | -0.0264 | 43.0423
18.5 | 1.8463 | 0.04798 | -0.0264 | 38.4806
19 | 1.8224 | 0.0567 | -0.0274 | 32.1411
19.5 | 1.8162 | 0.06376 | -0.0289 | 28.4849
20 | 1.8057 | 0.07171 | -0.031 | 25.1806

## 133. Re 16M Mach 0.25 (1)
BIGFOIL.COM POLAR EXPORT
NACA63-611 a=0.2
NACA63-611 a=0.2 |  |  |  | Cl Max: | 1.334 | at alpha= | 9.5 | deg
JavaFoil+Calcfoil stall+Eppler ext transition |  |  |  | L/D Max: | 163.707 | at alpha= | 5.5 | deg
Re: | 16000000 |  |  | Cd Min: | 0.00498 | at alpha= | -5.5 | deg
Mach: | 0.25 |  |  | Cl=0 at alpha= | -3.1417 | deg
|  |  |  | @ Cl=0.1, Cd= | 0.0059256
|  |  |  | @ Cl=0.4, Cd= | 0.0060029
|  |  |  | @ Cl=0.6, Cd= | 0.0056147
alpha (deg) | Cl | Cd | Cm | Cl/Cd
-14 | -0.063 | 0.09669 | -0.022 | -0.653
-13.5 | -0.06 | 0.09179 | -0.022 | -0.656
-13 | -0.128 | 0.08721 | -0.022 | -1.467
-12.5 | -0.185 | 0.0823 | -0.022 | -2.245
-12 | -0.228 | 0.07763 | -0.023 | -2.937
-11.5 | -0.265 | 0.0741 | -0.023 | -3.57
-11 | -0.295 | 0.06914 | -0.023 | -4.274
-10.5 | -0.321 | 0.06549 | -0.023 | -4.897
-10 | -0.34 | 0.06225 | -0.023 | -5.456
-9.5 | -0.352 | 0.05975 | -0.023 | -5.89
-9 | -0.358 | 0.05505 | -0.023 | -6.497
-8.5 | -0.356 | 0.0522 | -0.023 | -6.822
-8 | -0.348 | 0.04856 | -0.024 | -7.16
-7.5 | -0.333 | 0.0443 | -0.026 | -7.52
-7 | -0.313 | 0.03952 | -0.029 | -7.93
-6.5 | -0.35 | 0.00499 | -0.049 | -70.193
-6 | -0.309 | 0.00499 | -0.049 | -62.041
-5.5 | -0.263 | 0.00498 | -0.049 | -52.85
-5 | -0.213 | 0.00503 | -0.05 | -42.238
-4.5 | -0.158 | 0.005 | -0.05 | -31.683
-4 | -0.102 | 0.00545 | -0.05 | -18.644
-3.5 | -0.043 | 0.00611 | -0.051 | -7.021
-3 | 0.017 | 0.00601 | -0.051 | 2.845
-2.5 | 0.078 | 0.00594 | -0.051 | 13.104
-2 | 0.139 | 0.0059 | -0.052 | 23.568
-1.5 | 0.2 | 0.0059 | -0.052 | 33.974
-1 | 0.262 | 0.00591 | -0.053 | 44.371
-0.5 | 0.324 | 0.00594 | -0.053 | 54.461
0 | 0.385 | 0.00603 | -0.053 | 63.879
0.5 | 0.446 | 0.00592 | -0.054 | 75.276
1 | 0.507 | 0.00589 | -0.054 | 86.007
1.5 | 0.568 | 0.00554 | -0.054 | 102.431
2 | 0.628 | 0.00568 | -0.055 | 110.694
2.5 | 0.689 | 0.00577 | -0.055 | 119.309
3 | 0.749 | 0.00556 | -0.056 | 134.692
3.5 | 0.809 | 0.00569 | -0.056 | 142.136
4 | 0.868 | 0.00581 | -0.056 | 149.575
4.5 | 0.928 | 0.00605 | -0.057 | 153.296
5 | 0.987 | 0.00647 | -0.057 | 152.54
5.5 | 1.043 | 0.00637 | -0.058 | 163.707
6 | 1.098 | 0.00676 | -0.058 | 162.515
6.5 | 1.149 | 0.00893 | -0.058 | 128.712
7 | 1.198 | 0.00948 | -0.059 | 126.397
7.5 | 1.241 | 0.00999 | -0.059 | 124.24
8 | 1.278 | 0.01056 | -0.059 | 121.023
8.5 | 1.308 | 0.01123 | -0.06 | 116.465
9 | 1.327 | 0.01196 | -0.06 | 110.908
9.5 | 1.334 | 0.01278 | -0.06 | 104.353
10 | 1.33 | 0.01372 | -0.06 | 96.933
10.5 | 1.312 | 0.01497 | -0.061 | 87.606
11 | 1.281 | 0.01626 | -0.061 | 78.746
11.5 | 1.237 | 0.01742 | -0.061 | 70.987
12 | 1.179 | 0.019 | -0.061 | 62.031
12.5 | 1.106 | 0.02138 | -0.061 | 51.715
13 | 1.025 | 0.02291 | -0.061 | 44.734
13.5 | 0.932 | 0.02532 | -0.061 | 36.821
14 | 0.831 | 0.0285 | -0.061 | 29.16
14.5 | 0.724 | 0.03211 | -0.061 | 22.544

## 134. Re 16M Mach 0.25 (2)
BIGFOIL.COM POLAR EXPORT
NACA63-611 a=0.2
NACA63-611 a=0.2 |  |  |  | Cl Max: | 1.7813 | at alpha= | 16.5 | deg
XFOIL ncrit=9 |  |  |  | L/D Max: | 190.53 | at alpha= | 4 | deg
Re: | 16000000 |  |  | Cd Min: | 0.18388 | at alpha= | -16 | deg
Mach: | 0.25 |  |  | Cl=0 at alpha= | -3.1795 | deg
|  |  |  | @ Cl=0.1, Cd= | 0.0050458
|  |  |  | @ Cl=0.4, Cd= | 0.0048507
|  |  |  | @ Cl=0.6, Cd= | 0.0045156
alpha (deg) | Cl | Cd | Cm | Cl/Cd
-16 | -0.543 | 0.18388 | 0.0235 | -2.953
-15.5 | -0.5379 | 0.17134 | 0.0178 | -3.1394
-15 | -0.5199 | 0.16438 | 0.0136 | -3.1628
-14.5 | -0.5042 | 0.15672 | 0.0092 | -3.2172
-14 | -0.4854 | 0.15027 | 0.0052 | -3.2302
-13 | -0.5108 | 0.1204 | -0.01 | -4.2425
-12.5 | -0.5505 | 0.10174 | -0.0212 | -5.4109
-12 | -0.5876 | 0.08622 | -0.0313 | -6.8151
-11.5 | -0.6012 | 0.07627 | -0.038 | -7.8825
-11 | -0.9347 | 0.01735 | -0.0655 | -53.8732
-10.5 | -0.8916 | 0.01308 | -0.0637 | -68.1651
-10 | -0.8355 | 0.01106 | -0.0622 | -75.5425
-9.5 | -0.7755 | 0.00988 | -0.0609 | -78.4919
-9 | -0.7142 | 0.00906 | -0.0598 | -78.83
-8.5 | -0.6525 | 0.00841 | -0.0589 | -77.5862
-8 | -0.5905 | 0.00792 | -0.0582 | -74.5581
-7.5 | -0.5287 | 0.00748 | -0.0576 | -70.6818
-7 | -0.4673 | 0.00701 | -0.0571 | -66.6619
-6.5 | -0.4061 | 0.00656 | -0.0567 | -61.9055
-6 | -0.3448 | 0.00621 | -0.0564 | -55.5233
-5.5 | -0.2834 | 0.00597 | -0.0563 | -47.4707
-5 | -0.2221 | 0.00579 | -0.0563 | -38.3592
-4.5 | -0.161 | 0.00556 | -0.0563 | -28.9568
-4 | -0.0999 | 0.00539 | -0.0565 | -18.5343
-3.5 | -0.039 | 0.00524 | -0.0567 | -7.4427
-2.5 | 0.0827 | 0.00506 | -0.0573 | 16.3439
-2 | 0.1435 | 0.00501 | -0.0577 | 28.6427
-1.5 | 0.2042 | 0.00495 | -0.0581 | 41.2525
-1 | 0.2649 | 0.00489 | -0.0585 | 54.1718
-0.5 | 0.3254 | 0.00489 | -0.059 | 66.544
0 | 0.3859 | 0.00486 | -0.0596 | 79.4033
0.5 | 0.4464 | 0.00482 | -0.0601 | 92.6141
1 | 0.5067 | 0.00477 | -0.0607 | 106.2264
1.5 | 0.5669 | 0.00471 | -0.0613 | 120.3609
2 | 0.6265 | 0.00436 | -0.062 | 143.6927
2.5 | 0.6855 | 0.0041 | -0.0627 | 167.1951
3 | 0.7448 | 0.00421 | -0.0632 | 176.9121
3.5 | 0.8039 | 0.00435 | -0.0636 | 184.8046
4 | 0.8631 | 0.00453 | -0.064 | 190.5298
4.5 | 0.9203 | 0.00504 | -0.0642 | 182.5992
5.5 | 1.0318 | 0.00621 | -0.064 | 166.1514
6 | 1.0837 | 0.00663 | -0.0629 | 163.454
6.5 | 1.1422 | 0.00728 | -0.0634 | 156.8956
7 | 1.1983 | 0.00779 | -0.0632 | 153.8254
7.5 | 1.2542 | 0.00829 | -0.0629 | 151.2907
8 | 1.3099 | 0.00876 | -0.0626 | 149.532
8.5 | 1.3649 | 0.00925 | -0.0621 | 147.5568
9 | 1.4189 | 0.00979 | -0.0614 | 144.9336
9.5 | 1.471 | 0.01042 | -0.0603 | 141.1708
10 | 1.5206 | 0.01114 | -0.0589 | 136.4991
10.5 | 1.5679 | 0.01192 | -0.0571 | 131.5352
11 | 1.6127 | 0.01269 | -0.0548 | 127.0843
11.5 | 1.6501 | 0.01363 | -0.0515 | 121.0638
12 | 1.6628 | 0.01474 | -0.0442 | 112.8087
12.5 | 1.6805 | 0.01639 | -0.0391 | 102.532
13 | 1.7017 | 0.0183 | -0.0352 | 92.9891
13.5 | 1.7235 | 0.02048 | -0.032 | 84.1553
14 | 1.741 | 0.02319 | -0.029 | 75.0755
14.5 | 1.758 | 0.02621 | -0.0266 | 67.0736
15 | 1.7681 | 0.02995 | -0.0243 | 59.0351
15.5 | 1.7743 | 0.03432 | -0.0225 | 51.6987
16 | 1.7759 | 0.03949 | -0.0213 | 44.9709
16.5 | 1.7813 | 0.04465 | -0.0207 | 39.8947
17 | 1.7789 | 0.05098 | -0.0209 | 34.8941
17.5 | 1.7727 | 0.05809 | -0.0216 | 30.5164
18 | 1.7647 | 0.0659 | -0.0233 | 26.7785
18.5 | 1.7501 | 0.07493 | -0.0258 | 23.3565
19 | 1.7274 | 0.08561 | -0.0297 | 20.1775
19.5 | 1.705 | 0.0968 | -0.0344 | 17.6136
20 | 1.6827 | 0.10843 | -0.0399 | 15.5188

## 135. Re 16M Mach 0.50 (1)
BIGFOIL.COM POLAR EXPORT
NACA63-611 a=0.2
NACA63-611 a=0.2 |  |  |  | Cl Max: | 1.314 | at alpha= | 7.5 | deg
JavaFoil+Calcfoil stall+Eppler ext transition |  |  |  | L/D Max: | 161.704 | at alpha= | 4 | deg
Re: | 16000000 |  |  | Cd Min: | 0.00503 | at alpha= | -7.5 | deg
Mach: | 0.5 |  |  | Cl=0 at alpha= | -3.1439 | deg
|  |  |  | @ Cl=0.1, Cd= | 0.0061278
|  |  |  | @ Cl=0.4, Cd= | 0.0061927
|  |  |  | @ Cl=0.6, Cd= | 0.00601
alpha (deg) | Cl | Cd | Cm | Cl/Cd
-20 | -0.941 | 0.16574 | -0.029 | -5.679
-19.5 | -0.913 | 0.15175 | -0.028 | -6.017
-19 | -0.885 | 0.14558 | -0.028 | -6.078
-18.5 | -0.857 | 0.13981 | -0.028 | -6.132
-18 | -0.83 | 0.12974 | -0.028 | -6.397
-17.5 | -0.802 | 0.12489 | -0.029 | -6.424
-17 | -0.774 | 0.11834 | -0.029 | -6.544
-16.5 | -0.747 | 0.11105 | -0.029 | -6.723
-16 | -0.72 | 0.10465 | -0.029 | -6.875
-15.5 | -0.693 | 0.09716 | -0.03 | -7.133
-15 | -0.667 | 0.0896 | -0.031 | -7.442
-14.5 | -0.643 | 0.08011 | -0.033 | -8.028
-14 | -0.604 | 0.09593 | -0.027 | -6.299
-13.5 | -0.577 | 0.08879 | -0.028 | -6.497
-13 | -0.55 | 0.08049 | -0.029 | -6.835
-12.5 | -0.524 | 0.07341 | -0.03 | -7.138
-12 | -0.497 | 0.06835 | -0.031 | -7.271
-11.5 | -0.474 | 0.05827 | -0.034 | -8.142
-11 | -0.502 | 0.01711 | -0.048 | -29.35
-10.5 | -0.408 | 0.07175 | -0.026 | -5.682
-10 | -0.38 | 0.06322 | -0.027 | -6.016
-9.5 | -0.353 | 0.05792 | -0.028 | -6.094
-9 | -0.327 | 0.05128 | -0.03 | -6.372
-8.5 | -0.299 | 0.04842 | -0.031 | -6.171
-8 | -0.273 | 0.04274 | -0.034 | -6.39
-7.5 | -0.299 | 0.00503 | -0.054 | -59.43
-7 | -0.213 | 0.04603 | -0.026 | -4.627
-6.5 | -0.185 | 0.04274 | -0.027 | -4.338
-6 | -0.158 | 0.03945 | -0.028 | -4.004
-5.5 | -0.13 | 0.03924 | -0.026 | -3.312
-5 | -0.146 | 0.03772 | -0.025 | -3.87
-4.5 | -0.132 | 0.02958 | -0.036 | -4.461
-4 | -0.108 | 0.00565 | -0.056 | -19.204
-3.5 | -0.047 | 0.0056 | -0.057 | -8.354
-3 | 0.019 | 0.00624 | -0.057 | 3.018
-2.5 | 0.086 | 0.00614 | -0.058 | 14.048
-2 | 0.155 | 0.00608 | -0.058 | 25.438
-1.5 | 0.224 | 0.00605 | -0.058 | 36.924
-1 | 0.293 | 0.0061 | -0.059 | 47.98
-0.5 | 0.362 | 0.00612 | -0.059 | 59.061
0 | 0.43 | 0.00625 | -0.06 | 68.771
0.5 | 0.498 | 0.00633 | -0.06 | 78.675
1 | 0.566 | 0.00616 | -0.06 | 91.853
1.5 | 0.634 | 0.00586 | -0.061 | 108.155
2 | 0.702 | 0.00606 | -0.061 | 115.675
2.5 | 0.768 | 0.00584 | -0.062 | 131.533
3 | 0.835 | 0.00596 | -0.062 | 140.019
3.5 | 0.902 | 0.00614 | -0.063 | 146.814
4 | 0.968 | 0.00599 | -0.063 | 161.704
4.5 | 1.033 | 0.00642 | -0.063 | 160.922
5 | 1.096 | 0.00794 | -0.064 | 138.057
5.5 | 1.154 | 0.00874 | -0.064 | 132.112
6 | 1.204 | 0.01031 | -0.064 | 116.756
6.5 | 1.251 | 0.01121 | -0.064 | 111.568
7 | 1.291 | 0.01212 | -0.065 | 106.556
7.5 | 1.314 | 0.01317 | -0.065 | 99.747
8 | 1.312 | 0.0144 | -0.065 | 91.118
8.5 | 1.25 | 0.01629 | -0.065 | 76.758
9 | 0.776 | 0.01935 | -0.065 | 40.07
9.5 | 0.801 | 0.0216 | -0.065 | 37.103
10 | 0.833 | 0.02132 | -0.066 | 39.071
10.5 | 0.85 | 0.0268 | -0.065 | 31.698
11 | 0.888 | 0.0243 | -0.066 | 36.555
11.5 | 0.911 | 0.02839 | -0.066 | 32.081
12 | 0.927 | 0.03419 | -0.065 | 27.129
12.5 | 0.964 | 0.03221 | -0.066 | 29.939

## 136. Re 16M Mach 0.50 (2)
BIGFOIL.COM POLAR EXPORT
NACA63-611 a=0.2
NACA63-611 a=0.2 |  |  |  | Cl Max: | 1.6002 | at alpha= | 10 | deg
XFOIL ncrit=9 |  |  |  | L/D Max: | 207.983 | at alpha= | 4 | deg
Re: | 16000000 |  |  | Cd Min: | 0.02566 | at alpha= | 10.5 | deg
Mach: | 0.5 |  |  | Cl=0 at alpha= | -99 | deg
|  |  |  | @ Cl=0.1, Cd= | 0.00495
|  |  |  | @ Cl=0.4, Cd= | 0.00495
|  |  |  | @ Cl=0.6, Cd= | 0.0049196
alpha (deg) | Cl | Cd | Cm | Cl/Cd
0 | 0.4464 | 0.00495 | -0.0677 | 90.1818
0.5 | 0.516 | 0.00495 | -0.0682 | 104.2424
1 | 0.5855 | 0.00493 | -0.0688 | 118.7627
1.5 | 0.6551 | 0.00488 | -0.0694 | 134.2418
2 | 0.7239 | 0.00449 | -0.0702 | 161.2249
3 | 0.862 | 0.00434 | -0.0712 | 198.6175
3.5 | 0.9309 | 0.00456 | -0.0714 | 204.1447
4 | 1.0004 | 0.00481 | -0.0714 | 207.9834
4.5 | 1.069 | 0.00523 | -0.0712 | 204.3977
5 | 1.1327 | 0.00606 | -0.0703 | 186.9142
6 | 1.2541 | 0.00777 | -0.0665 | 161.4028
6.5 | 1.3157 | 0.00863 | -0.0643 | 152.4565
7 | 1.3791 | 0.00931 | -0.062 | 148.131
7.5 | 1.4399 | 0.01007 | -0.059 | 142.9891
8 | 1.4979 | 0.01086 | -0.0553 | 137.9282
8.5 | 1.5391 | 0.01181 | -0.0489 | 130.3218
9 | 1.5598 | 0.01346 | -0.0407 | 115.8841
9.5 | 1.5895 | 0.01564 | -0.0347 | 101.6304
10 | 1.6002 | 0.01942 | -0.0285 | 82.3996
10.5 | 1.5815 | 0.02566 | -0.0229 | 61.6329

## 137. Re 18M Mach 0.00 (1)
BIGFOIL.COM POLAR EXPORT
NACA63-611 a=0.2
NACA63-611 a=0.2 |  |  |  | Cl Max: | 1.352 | at alpha= | 10.5 | deg
JavaFoil+Calcfoil stall+Eppler ext transition |  |  |  | L/D Max: | 164.471 | at alpha= | 6 | deg
Re: | 18000000 |  |  | Cd Min: | 0.00487 | at alpha= | -6 | deg
Mach: | 0 |  |  | Cl=0 at alpha= | -3.1441 | deg
|  |  |  | @ Cl=0.1, Cd= | 0.0058333
|  |  |  | @ Cl=0.4, Cd= | 0.0059729
|  |  |  | @ Cl=0.6, Cd= | 0.0055317
alpha (deg) | Cl | Cd | Cm | Cl/Cd
-16.5 | -0.36 | 0.11975 | -0.021 | -3.004
-16 | -0.373 | 0.11321 | -0.021 | -3.29
-15.5 | -0.385 | 0.11015 | -0.021 | -3.496
-15 | -0.397 | 0.10396 | -0.021 | -3.822
-14.5 | -0.409 | 0.09655 | -0.022 | -4.241
-14 | -0.42 | 0.0932 | -0.022 | -4.507
-13.5 | -0.43 | 0.08967 | -0.022 | -4.791
-13 | -0.438 | 0.0849 | -0.022 | -5.159
-12.5 | -0.445 | 0.0792 | -0.022 | -5.618
-12 | -0.45 | 0.07499 | -0.022 | -5.994
-11.5 | -0.452 | 0.07161 | -0.022 | -6.307
-11 | -0.451 | 0.06731 | -0.022 | -6.704
-10.5 | -0.448 | 0.06267 | -0.023 | -7.152
-10 | -0.442 | 0.0587 | -0.024 | -7.523
-9.5 | -0.432 | 0.05444 | -0.025 | -7.931
-9 | -0.418 | 0.05099 | -0.025 | -8.191
-8.5 | -0.399 | 0.04802 | -0.026 | -8.32
-8 | -0.382 | 0.0411 | -0.03 | -9.288
-7.5 | -0.432 | 0.00494 | -0.047 | -87.572
-7 | -0.395 | 0.0049 | -0.047 | -80.631
-6.5 | -0.354 | 0.00491 | -0.047 | -72.085
-6 | -0.309 | 0.00487 | -0.048 | -63.407
-5.5 | -0.26 | 0.00494 | -0.048 | -52.711
-5 | -0.209 | 0.00492 | -0.048 | -42.444
-4.5 | -0.155 | 0.00493 | -0.049 | -31.422
-4 | -0.099 | 0.00535 | -0.049 | -18.504
-3.5 | -0.042 | 0.00597 | -0.049 | -6.988
-3 | 0.017 | 0.00589 | -0.049 | 2.816
-2.5 | 0.075 | 0.00585 | -0.05 | 12.888
-2 | 0.135 | 0.00581 | -0.05 | 23.168
-1.5 | 0.194 | 0.00584 | -0.051 | 33.274
-1 | 0.254 | 0.00582 | -0.051 | 43.596
-0.5 | 0.314 | 0.00588 | -0.051 | 53.291
0 | 0.373 | 0.00595 | -0.052 | 62.607
0.5 | 0.432 | 0.006 | -0.052 | 71.992
1 | 0.491 | 0.00583 | -0.052 | 84.198
1.5 | 0.55 | 0.00543 | -0.053 | 101.166
2 | 0.609 | 0.00555 | -0.053 | 109.645
2.5 | 0.667 | 0.00563 | -0.054 | 118.426
3 | 0.726 | 0.0058 | -0.054 | 125.069
3.5 | 0.783 | 0.00557 | -0.054 | 140.687
4 | 0.841 | 0.00565 | -0.055 | 148.813
4.5 | 0.899 | 0.006 | -0.055 | 149.792
5 | 0.956 | 0.00634 | -0.055 | 150.887
5.5 | 1.012 | 0.00668 | -0.056 | 151.481
6 | 1.065 | 0.00648 | -0.056 | 164.471
6.5 | 1.117 | 0.00717 | -0.057 | 155.869
7 | 1.167 | 0.00883 | -0.057 | 132.14
7.5 | 1.212 | 0.00926 | -0.057 | 130.941
8 | 1.254 | 0.00971 | -0.058 | 129.086
8.5 | 1.289 | 0.01022 | -0.058 | 126.167
9 | 1.316 | 0.01079 | -0.058 | 121.95
9.5 | 1.335 | 0.01139 | -0.059 | 117.222
10 | 1.348 | 0.0121 | -0.059 | 111.428
10.5 | 1.352 | 0.01298 | -0.059 | 104.185
11 | 1.348 | 0.01393 | -0.059 | 96.817
11.5 | 1.338 | 0.01475 | -0.06 | 90.696
12 | 1.319 | 0.01584 | -0.06 | 83.255
12.5 | 1.294 | 0.01703 | -0.06 | 76
13 | 1.262 | 0.01835 | -0.06 | 68.782
13.5 | 1.225 | 0.01983 | -0.06 | 61.785
14 | 1.184 | 0.02146 | -0.061 | 55.162
14.5 | 1.139 | 0.0234 | -0.061 | 48.655
15 | 1.091 | 0.02552 | -0.061 | 42.747
15.5 | 1.041 | 0.02797 | -0.061 | 37.223

## 138. Re 18M Mach 0.00 (2)
BIGFOIL.COM POLAR EXPORT
NACA63-611 a=0.2
NACA63-611 a=0.2 |  |  |  | Cl Max: | 1.872 | at alpha= | 18.5 | deg
XFOIL ncrit=9 |  |  |  | L/D Max: | 182.759 | at alpha= | 4 | deg
Re: | 18000000 |  |  | Cd Min: | 0.06329 | at alpha= | 20 | deg
Mach: | 0 |  |  | Cl=0 at alpha= | -3.1833 | deg
|  |  |  | @ Cl=0.1, Cd= | 0.0049358
|  |  |  | @ Cl=0.4, Cd= | 0.0047646
|  |  |  | @ Cl=0.6, Cd= | 0.0046411
alpha (deg) | Cl | Cd | Cm | Cl/Cd
-19.5 | -1.5214 | 0.03473 | -0.0741 | -43.8065
-19 | -1.5645 | 0.02945 | -0.0698 | -53.1239
-18.5 | -1.5699 | 0.02704 | -0.0637 | -58.0584
-18 | -1.5468 | 0.02489 | -0.0612 | -62.1454
-17.5 | -1.5175 | 0.02275 | -0.0592 | -66.7033
-17 | -1.4814 | 0.02096 | -0.0577 | -70.6775
-16.5 | -1.4405 | 0.0195 | -0.0565 | -73.8718
-16 | -1.3976 | 0.01809 | -0.0555 | -77.2582
-15.5 | -1.3523 | 0.01683 | -0.0546 | -80.3506
-15 | -1.305 | 0.01572 | -0.0539 | -83.0153
-14.5 | -1.2564 | 0.01466 | -0.0533 | -85.7026
-14 | -1.2064 | 0.01374 | -0.0528 | -87.802
-13.5 | -1.1555 | 0.01287 | -0.0524 | -89.7824
-12.5 | -1.0521 | 0.01109 | -0.0516 | -94.8693
-12 | -0.9993 | 0.01029 | -0.0514 | -97.1137
-11.5 | -0.9454 | 0.00966 | -0.0512 | -97.8675
-11 | -0.8907 | 0.00915 | -0.0511 | -97.3443
-10.5 | -0.8354 | 0.00871 | -0.0511 | -95.9127
-10 | -0.7797 | 0.00831 | -0.0511 | -93.8267
-9.5 | -0.7238 | 0.00793 | -0.0511 | -91.2736
-9 | -0.6675 | 0.00759 | -0.0512 | -87.9447
-8.5 | -0.611 | 0.00727 | -0.0514 | -84.044
-8 | -0.5543 | 0.00699 | -0.0515 | -79.299
-7 | -0.4406 | 0.00632 | -0.0518 | -69.7152
-6.5 | -0.3834 | 0.00607 | -0.0521 | -63.1631
-6 | -0.3259 | 0.00589 | -0.0524 | -55.3311
-5 | -0.2105 | 0.00552 | -0.053 | -38.1341
-4.5 | -0.1527 | 0.00536 | -0.0533 | -28.4888
-4 | -0.0948 | 0.00525 | -0.0537 | -18.0571
-3.5 | -0.0368 | 0.00513 | -0.0541 | -7.1735
-3 | 0.0213 | 0.00505 | -0.0545 | 4.2178
-2.5 | 0.0794 | 0.00495 | -0.055 | 16.0404
-2 | 0.1376 | 0.00491 | -0.0554 | 28.0244
-1.5 | 0.1958 | 0.00487 | -0.0559 | 40.2053
-1 | 0.254 | 0.00481 | -0.0564 | 52.8067
-0.5 | 0.3122 | 0.00479 | -0.0569 | 65.1775
0 | 0.3703 | 0.00478 | -0.0574 | 77.4686
0.5 | 0.4283 | 0.00475 | -0.058 | 90.1684
1 | 0.4863 | 0.0047 | -0.0585 | 103.4681
1.5 | 0.5441 | 0.00468 | -0.0591 | 116.2607
2 | 0.6016 | 0.00464 | -0.0597 | 129.6552
2.5 | 0.6579 | 0.00414 | -0.0605 | 158.913
3 | 0.7148 | 0.00425 | -0.0611 | 168.1882
3.5 | 0.7715 | 0.00434 | -0.0616 | 177.765
4 | 0.8279 | 0.00453 | -0.062 | 182.7594
4.5 | 0.8823 | 0.00507 | -0.0623 | 174.0237
5 | 0.9368 | 0.00556 | -0.0626 | 168.4892
5.5 | 0.9908 | 0.00602 | -0.0627 | 164.5847
6 | 1.0439 | 0.00643 | -0.0627 | 162.3484
6.5 | 1.0967 | 0.00686 | -0.0626 | 159.8688
7 | 1.1502 | 0.00734 | -0.0627 | 156.703
7.5 | 1.2039 | 0.00775 | -0.0629 | 155.3419
8 | 1.2572 | 0.00815 | -0.063 | 154.2577
8.5 | 1.3098 | 0.00857 | -0.0631 | 152.8355
9 | 1.3616 | 0.00904 | -0.063 | 150.6195
9.5 | 1.413 | 0.00949 | -0.0629 | 148.8936
10 | 1.4628 | 0.01002 | -0.0626 | 145.988
10.5 | 1.511 | 0.01062 | -0.0621 | 142.2787
11 | 1.5577 | 0.01126 | -0.0614 | 138.3393
11.5 | 1.6034 | 0.01188 | -0.0605 | 134.9663
12 | 1.6468 | 0.01255 | -0.0593 | 131.2191
12.5 | 1.6851 | 0.01339 | -0.0574 | 125.8476
13 | 1.7183 | 0.01425 | -0.0546 | 120.5825
13.5 | 1.7315 | 0.01518 | -0.0484 | 114.0646
14 | 1.7506 | 0.01644 | -0.0443 | 106.4842
15 | 1.7903 | 0.01981 | -0.0381 | 90.3735
15.5 | 1.8098 | 0.02185 | -0.0358 | 82.8284
16 | 1.8252 | 0.02437 | -0.0336 | 74.8954
16.5 | 1.8378 | 0.02726 | -0.0315 | 67.4175
17 | 1.8514 | 0.03029 | -0.0301 | 61.1225
17.5 | 1.8602 | 0.03392 | -0.0289 | 54.8408
18 | 1.8673 | 0.038 | -0.028 | 49.1395
18.5 | 1.872 | 0.04257 | -0.0277 | 43.9746
19 | 1.8504 | 0.05048 | -0.0278 | 36.6561
19.5 | 1.8479 | 0.05659 | -0.0287 | 32.6542
20 | 1.8435 | 0.06329 | -0.0301 | 29.1278

## 139. Re 18M Mach 0.10 (1)
BIGFOIL.COM POLAR EXPORT
NACA63-611 a=0.2
NACA63-611 a=0.2 |  |  |  | Cl Max: | 1.348 | at alpha= | 10.5 | deg
JavaFoil+Calcfoil stall+Eppler ext transition |  |  |  | L/D Max: | 163.236 | at alpha= | 6 | deg
Re: | 18000000 |  |  | Cd Min: | 0.00488 | at alpha= | -6 | deg
Mach: | 0.1 |  |  | Cl=0 at alpha= | -3.1441 | deg
|  |  |  | @ Cl=0.1, Cd= | 0.0058437
|  |  |  | @ Cl=0.4, Cd= | 0.0059754
|  |  |  | @ Cl=0.6, Cd= | 0.0055336
alpha (deg) | Cl | Cd | Cm | Cl/Cd
-16 | -0.33 | 0.1138 | -0.022 | -2.897
-15.5 | -0.344 | 0.11008 | -0.021 | -3.129
-15 | -0.359 | 0.10494 | -0.022 | -3.422
-14.5 | -0.374 | 0.09747 | -0.022 | -3.834
-14 | -0.387 | 0.09262 | -0.022 | -4.181
-13.5 | -0.399 | 0.08987 | -0.022 | -4.444
-13 | -0.411 | 0.08405 | -0.022 | -4.889
-12.5 | -0.421 | 0.07994 | -0.022 | -5.261
-12 | -0.428 | 0.07584 | -0.022 | -5.647
-11.5 | -0.433 | 0.07219 | -0.022 | -6.002
-11 | -0.436 | 0.06799 | -0.022 | -6.408
-10.5 | -0.435 | 0.06342 | -0.023 | -6.862
-10 | -0.432 | 0.05844 | -0.024 | -7.386
-9.5 | -0.423 | 0.05506 | -0.024 | -7.689
-9 | -0.411 | 0.05173 | -0.025 | -7.949
-8.5 | -0.395 | 0.04868 | -0.025 | -8.111
-8 | -0.377 | 0.04278 | -0.029 | -8.817
-7.5 | -0.431 | 0.00493 | -0.047 | -87.267
-7 | -0.395 | 0.00492 | -0.047 | -80.248
-6.5 | -0.354 | 0.00492 | -0.048 | -71.876
-6 | -0.309 | 0.00488 | -0.048 | -63.37
-5.5 | -0.261 | 0.00495 | -0.048 | -52.746
-5 | -0.209 | 0.00493 | -0.048 | -42.523
-4.5 | -0.155 | 0.00492 | -0.049 | -31.611
-4 | -0.099 | 0.00536 | -0.049 | -18.57
-3.5 | -0.042 | 0.00597 | -0.049 | -7.013
-3 | 0.017 | 0.0059 | -0.05 | 2.826
-2.5 | 0.076 | 0.00586 | -0.05 | 12.939
-2 | 0.135 | 0.00582 | -0.05 | 23.278
-1.5 | 0.195 | 0.00584 | -0.051 | 33.426
-1 | 0.255 | 0.00585 | -0.051 | 43.628
-0.5 | 0.315 | 0.00591 | -0.051 | 53.327
0 | 0.375 | 0.00595 | -0.052 | 62.943
0.5 | 0.434 | 0.00601 | -0.052 | 72.199
1 | 0.493 | 0.00579 | -0.053 | 85.187
1.5 | 0.553 | 0.00543 | -0.053 | 101.767
2 | 0.612 | 0.00556 | -0.053 | 110.094
2.5 | 0.671 | 0.00569 | -0.054 | 117.931
3 | 0.729 | 0.00579 | -0.054 | 125.87
3.5 | 0.787 | 0.00556 | -0.055 | 141.612
4 | 0.846 | 0.00565 | -0.055 | 149.783
4.5 | 0.904 | 0.00599 | -0.055 | 150.815
5 | 0.961 | 0.00636 | -0.056 | 151.15
5.5 | 1.017 | 0.00672 | -0.056 | 151.217
6 | 1.07 | 0.00656 | -0.057 | 163.236
6.5 | 1.122 | 0.00717 | -0.057 | 156.5
7 | 1.172 | 0.00893 | -0.057 | 131.17
7.5 | 1.217 | 0.00933 | -0.058 | 130.395
8 | 1.258 | 0.0098 | -0.058 | 128.387
8.5 | 1.293 | 0.01031 | -0.058 | 125.349
9 | 1.318 | 0.01092 | -0.059 | 120.758
9.5 | 1.336 | 0.01154 | -0.059 | 115.833
10 | 1.347 | 0.01227 | -0.059 | 109.73
10.5 | 1.348 | 0.01318 | -0.059 | 102.31
11 | 1.342 | 0.01416 | -0.06 | 94.767
11.5 | 1.327 | 0.01504 | -0.06 | 88.25
12 | 1.305 | 0.01619 | -0.06 | 80.596
12.5 | 1.274 | 0.01743 | -0.06 | 73.132
13 | 1.238 | 0.01883 | -0.061 | 65.72
13.5 | 1.195 | 0.02044 | -0.061 | 58.442
14 | 1.148 | 0.02221 | -0.061 | 51.666
14.5 | 1.097 | 0.02423 | -0.061 | 45.247
15 | 1.043 | 0.02654 | -0.061 | 39.299
15.5 | 0.987 | 0.02936 | -0.061 | 33.613

## 140. Re 18M Mach 0.10 (2)
BIGFOIL.COM POLAR EXPORT
NACA63-611 a=0.2
NACA63-611 a=0.2 |  |  |  | Cl Max: | 1.8591 | at alpha= | 18.5 | deg
XFOIL ncrit=9 |  |  |  | L/D Max: | 183.929 | at alpha= | 4 | deg
Re: | 18000000 |  |  | Cd Min: | 0.06908 | at alpha= | 20 | deg
Mach: | 0.1 |  |  | Cl=0 at alpha= | -3.182 | deg
|  |  |  | @ Cl=0.1, Cd= | 0.0049445
|  |  |  | @ Cl=0.4, Cd= | 0.0047707
|  |  |  | @ Cl=0.6, Cd= | 0.0046437
alpha (deg) | Cl | Cd | Cm | Cl/Cd
-18 | -1.3506 | 0.04078 | -0.074 | -33.1192
-17.5 | -1.4628 | 0.03103 | -0.0685 | -47.1415
-17 | -1.4602 | 0.02683 | -0.0652 | -54.4242
-16.5 | -1.4326 | 0.02417 | -0.063 | -59.2718
-16 | -1.3996 | 0.02162 | -0.0611 | -64.7364
-15.5 | -1.3598 | 0.01958 | -0.0596 | -69.4484
-15 | -1.3154 | 0.01791 | -0.0584 | -73.445
-14.5 | -1.2688 | 0.01637 | -0.0573 | -77.5076
-14 | -1.2195 | 0.01511 | -0.0564 | -80.7081
-13.5 | -1.1688 | 0.01396 | -0.0556 | -83.7249
-13 | -1.1166 | 0.01298 | -0.0549 | -86.0247
-12.5 | -1.0634 | 0.01208 | -0.0543 | -88.0298
-12 | -1.0094 | 0.01128 | -0.0538 | -89.4858
-11.5 | -0.956 | 0.01023 | -0.0533 | -93.4506
-11 | -0.9012 | 0.00946 | -0.053 | -95.2643
-10.5 | -0.8451 | 0.00894 | -0.0527 | -94.5302
-10 | -0.7885 | 0.00849 | -0.0526 | -92.874
-9.5 | -0.7317 | 0.00808 | -0.0525 | -90.5569
-9 | -0.6745 | 0.00772 | -0.0524 | -87.3705
-8.5 | -0.6172 | 0.00737 | -0.0524 | -83.7449
-8 | -0.5597 | 0.00707 | -0.0524 | -79.1655
-7.5 | -0.5021 | 0.00679 | -0.0525 | -73.947
-7 | -0.4446 | 0.0064 | -0.0526 | -69.4688
-6.5 | -0.3869 | 0.00611 | -0.0527 | -63.3224
-6 | -0.3288 | 0.00592 | -0.0529 | -55.5405
-5.5 | -0.2705 | 0.00574 | -0.0532 | -47.1254
-5 | -0.2123 | 0.00555 | -0.0535 | -38.2523
-4.5 | -0.154 | 0.00537 | -0.0538 | -28.6778
-4 | -0.0956 | 0.00526 | -0.0541 | -18.1749
-3.5 | -0.0372 | 0.00513 | -0.0545 | -7.2515
-3 | 0.0213 | 0.00506 | -0.0549 | 4.2095
-2.5 | 0.0799 | 0.00496 | -0.0553 | 16.1089
-1.5 | 0.197 | 0.00487 | -0.0562 | 40.4517
-1 | 0.2556 | 0.00481 | -0.0567 | 53.1393
-0.5 | 0.3142 | 0.00479 | -0.0572 | 65.595
0 | 0.3727 | 0.00478 | -0.0578 | 77.9707
0.5 | 0.4311 | 0.00476 | -0.0583 | 90.5672
1 | 0.4894 | 0.0047 | -0.0589 | 104.1277
1.5 | 0.5476 | 0.00468 | -0.0594 | 117.0085
2 | 0.6054 | 0.00464 | -0.06 | 130.4741
2.5 | 0.6621 | 0.00414 | -0.0608 | 159.9275
3 | 0.7194 | 0.00425 | -0.0614 | 169.2706
3.5 | 0.7764 | 0.00434 | -0.0619 | 178.894
4 | 0.8332 | 0.00453 | -0.0624 | 183.9294
4.5 | 0.8881 | 0.00508 | -0.0626 | 174.8228
5 | 0.9429 | 0.00558 | -0.0628 | 168.9785
5.5 | 0.9972 | 0.00605 | -0.063 | 164.8264
6 | 1.0506 | 0.00646 | -0.0629 | 162.6316
6.5 | 1.1038 | 0.00691 | -0.0627 | 159.7395
7 | 1.1577 | 0.00739 | -0.0628 | 156.6576
7.5 | 1.2118 | 0.00781 | -0.0629 | 155.1601
8 | 1.2655 | 0.00822 | -0.063 | 153.9538
8.5 | 1.3186 | 0.00864 | -0.063 | 152.6157
9 | 1.3708 | 0.00912 | -0.0629 | 150.307
9.5 | 1.4223 | 0.0096 | -0.0626 | 148.1562
10 | 1.4724 | 0.01015 | -0.0622 | 145.064
10.5 | 1.5208 | 0.01077 | -0.0615 | 141.2071
11 | 1.5675 | 0.01144 | -0.0606 | 137.0192
11.5 | 1.6132 | 0.01207 | -0.0596 | 133.6537
12 | 1.6553 | 0.01281 | -0.058 | 129.2194
12.5 | 1.6921 | 0.0137 | -0.0556 | 123.5109
14 | 1.7509 | 0.01714 | -0.0416 | 102.1529
14.5 | 1.7725 | 0.0188 | -0.0386 | 94.2819
15 | 1.7904 | 0.0209 | -0.0357 | 85.6651
15.5 | 1.8085 | 0.02322 | -0.0334 | 77.8854
16 | 1.819 | 0.02631 | -0.0311 | 69.1372
16.5 | 1.8344 | 0.02919 | -0.0294 | 62.8434
17 | 1.8438 | 0.0328 | -0.028 | 56.2134
17.5 | 1.852 | 0.03676 | -0.027 | 50.3808
18 | 1.8552 | 0.04155 | -0.0264 | 44.6498
18.5 | 1.8591 | 0.0465 | -0.0263 | 39.9806
19 | 1.8364 | 0.0549 | -0.027 | 33.4499
19.5 | 1.832 | 0.06161 | -0.0283 | 29.7354
20 | 1.8242 | 0.06908 | -0.0302 | 26.4071

## 141. Re 18M Mach 0.25 (1)
BIGFOIL.COM POLAR EXPORT
NACA63-611 a=0.2
NACA63-611 a=0.2 |  |  |  | Cl Max: | 1.335 | at alpha= | 9.5 | deg
JavaFoil+Calcfoil stall+Eppler ext transition |  |  |  | L/D Max: | 162.172 | at alpha= | 5.5 | deg
Re: | 18000000 |  |  | Cd Min: | 0.00493 | at alpha= | -5.5 | deg
Mach: | 0.25 |  |  | Cl=0 at alpha= | -3.1417 | deg
|  |  |  | @ Cl=0.1, Cd= | 0.0058756
|  |  |  | @ Cl=0.4, Cd= | 0.0060072
|  |  |  | @ Cl=0.6, Cd= | 0.0055693
alpha (deg) | Cl | Cd | Cm | Cl/Cd
-14 | -0.063 | 0.09707 | -0.022 | -0.65
-13.5 | -0.06 | 0.09104 | -0.022 | -0.662
-13 | -0.128 | 0.08644 | -0.022 | -1.48
-12.5 | -0.185 | 0.08227 | -0.023 | -2.246
-12 | -0.228 | 0.07757 | -0.023 | -2.94
-11.5 | -0.265 | 0.07321 | -0.023 | -3.613
-11 | -0.295 | 0.06974 | -0.023 | -4.236
-10.5 | -0.321 | 0.06586 | -0.023 | -4.868
-10 | -0.34 | 0.0615 | -0.023 | -5.524
-9.5 | -0.352 | 0.05944 | -0.023 | -5.922
-9 | -0.358 | 0.0548 | -0.023 | -6.529
-8.5 | -0.356 | 0.05195 | -0.024 | -6.856
-8 | -0.348 | 0.04852 | -0.024 | -7.168
-7.5 | -0.334 | 0.04387 | -0.026 | -7.601
-7 | -0.314 | 0.03895 | -0.029 | -8.062
-6.5 | -0.35 | 0.00494 | -0.049 | -70.875
-6 | -0.309 | 0.00494 | -0.049 | -62.547
-5.5 | -0.263 | 0.00493 | -0.049 | -53.33
-5 | -0.213 | 0.00498 | -0.05 | -42.692
-4.5 | -0.158 | 0.00497 | -0.05 | -31.907
-4 | -0.102 | 0.00541 | -0.05 | -18.778
-3.5 | -0.043 | 0.00538 | -0.051 | -7.979
-3 | 0.017 | 0.00594 | -0.051 | 2.876
-2.5 | 0.078 | 0.00589 | -0.051 | 13.202
-2 | 0.139 | 0.00585 | -0.052 | 23.744
-1.5 | 0.2 | 0.00588 | -0.052 | 34.078
-1 | 0.262 | 0.00588 | -0.053 | 44.573
-0.5 | 0.324 | 0.00595 | -0.053 | 54.412
0 | 0.385 | 0.00599 | -0.053 | 64.28
0.5 | 0.446 | 0.00606 | -0.054 | 73.56
1 | 0.507 | 0.00586 | -0.054 | 86.47
1.5 | 0.568 | 0.0055 | -0.054 | 103.2
2 | 0.628 | 0.00563 | -0.055 | 111.668
2.5 | 0.689 | 0.00576 | -0.055 | 119.56
3 | 0.749 | 0.00554 | -0.056 | 135.08
3.5 | 0.809 | 0.00566 | -0.056 | 142.943
4 | 0.868 | 0.00577 | -0.056 | 150.528
4.5 | 0.928 | 0.00617 | -0.057 | 150.463
5 | 0.987 | 0.00657 | -0.057 | 150.198
5.5 | 1.043 | 0.00643 | -0.058 | 162.172
6 | 1.098 | 0.00678 | -0.058 | 161.963
6.5 | 1.15 | 0.0088 | -0.058 | 130.642
7 | 1.199 | 0.00932 | -0.059 | 128.593
7.5 | 1.242 | 0.00983 | -0.059 | 126.343
8 | 1.28 | 0.01037 | -0.059 | 123.376
8.5 | 1.31 | 0.01103 | -0.06 | 118.712
9 | 1.328 | 0.01172 | -0.06 | 113.355
9.5 | 1.335 | 0.01251 | -0.06 | 106.772
10 | 1.331 | 0.01341 | -0.06 | 99.238
10.5 | 1.313 | 0.01465 | -0.061 | 89.614
11 | 1.282 | 0.01595 | -0.061 | 80.349
11.5 | 1.238 | 0.017 | -0.061 | 72.835
12 | 1.18 | 0.01854 | -0.061 | 63.649
12.5 | 1.107 | 0.02086 | -0.061 | 53.084
13 | 1.026 | 0.02238 | -0.062 | 45.851
13.5 | 0.933 | 0.02478 | -0.062 | 37.664
14 | 0.831 | 0.02832 | -0.061 | 29.344
14.5 | 0.725 | 0.0311 | -0.061 | 23.324

## 142. Re 18M Mach 0.25 (2)
BIGFOIL.COM POLAR EXPORT
NACA63-611 a=0.2
NACA63-611 a=0.2 |  |  |  | Cl Max: | 1.7988 | at alpha= | 16.5 | deg
XFOIL ncrit=9 |  |  |  | L/D Max: | 189.714 | at alpha= | 4 | deg
Re: | 18000000 |  |  | Cd Min: | 0.17741 | at alpha= | -16 | deg
Mach: | 0.25 |  |  | Cl=0 at alpha= | -3.1782 | deg
|  |  |  | @ Cl=0.1, Cd= | 0.00497
|  |  |  | @ Cl=0.4, Cd= | 0.0047877
|  |  |  | @ Cl=0.6, Cd= | 0.0046624
alpha (deg) | Cl | Cd | Cm | Cl/Cd
-16 | -0.5581 | 0.17741 | 0.0218 | -3.1458
-15.5 | -0.5402 | 0.17042 | 0.0175 | -3.1698
-15 | -0.5212 | 0.16391 | 0.0134 | -3.1798
-14.5 | -0.5053 | 0.15631 | 0.009 | -3.2327
-14 | -0.4864 | 0.14991 | 0.005 | -3.2446
-12.5 | -0.5565 | 0.10047 | -0.022 | -5.539
-12 | -0.6049 | 0.08325 | -0.0336 | -7.2661
-11.5 | -0.6097 | 0.0749 | -0.0392 | -8.1402
-11 | -0.9397 | 0.01648 | -0.0654 | -57.0206
-10.5 | -0.894 | 0.01262 | -0.0636 | -70.8399
-10 | -0.8375 | 0.01068 | -0.0621 | -78.4176
-9.5 | -0.7772 | 0.00954 | -0.0608 | -81.4675
-9 | -0.7156 | 0.00875 | -0.0597 | -81.7829
-8.5 | -0.6537 | 0.00815 | -0.0588 | -80.2086
-8 | -0.5916 | 0.00769 | -0.0581 | -76.9311
-7.5 | -0.5296 | 0.00728 | -0.0575 | -72.7473
-7 | -0.4679 | 0.00687 | -0.057 | -68.1077
-6.5 | -0.4066 | 0.00645 | -0.0566 | -63.0388
-6 | -0.3453 | 0.0061 | -0.0564 | -56.6066
-5.5 | -0.2839 | 0.00587 | -0.0563 | -48.3646
-5 | -0.2225 | 0.00567 | -0.0562 | -39.2416
-4.5 | -0.1613 | 0.00547 | -0.0563 | -29.4881
-4 | -0.1002 | 0.00531 | -0.0564 | -18.8701
-3.5 | -0.0392 | 0.00518 | -0.0566 | -7.5676
-3 | 0.0217 | 0.00508 | -0.0569 | 4.2717
-2.5 | 0.0826 | 0.00499 | -0.0573 | 16.5531
-2 | 0.1434 | 0.00492 | -0.0577 | 29.1463
-1.5 | 0.2041 | 0.00489 | -0.0581 | 41.7382
-1 | 0.2648 | 0.00483 | -0.0586 | 54.824
-0.5 | 0.3254 | 0.00481 | -0.0591 | 67.6507
0 | 0.3859 | 0.00479 | -0.0596 | 80.5637
0.5 | 0.4463 | 0.00478 | -0.0601 | 93.3682
1 | 0.5067 | 0.00473 | -0.0607 | 107.1247
1.5 | 0.5669 | 0.00469 | -0.0613 | 120.8742
2 | 0.6268 | 0.00464 | -0.0619 | 135.0862
2.5 | 0.6855 | 0.00415 | -0.0627 | 165.1807
3 | 0.7449 | 0.00427 | -0.0632 | 174.4496
3.5 | 0.804 | 0.00438 | -0.0637 | 183.5616
4 | 0.8632 | 0.00455 | -0.0641 | 189.7143
4.5 | 0.9202 | 0.0051 | -0.0643 | 180.4314
5 | 0.9767 | 0.00568 | -0.0643 | 171.9542
5.5 | 1.0327 | 0.00622 | -0.0643 | 166.0289
6 | 1.0882 | 0.00665 | -0.0639 | 163.6391
6.5 | 1.1432 | 0.00717 | -0.0635 | 159.4421
7 | 1.1994 | 0.00769 | -0.0633 | 155.9688
7.5 | 1.2557 | 0.00814 | -0.0631 | 154.2629
8 | 1.3116 | 0.0086 | -0.0628 | 152.5116
8.5 | 1.3668 | 0.00909 | -0.0623 | 150.363
9 | 1.4213 | 0.0096 | -0.0617 | 148.0521
9.5 | 1.4736 | 0.01022 | -0.0607 | 144.1879
10 | 1.5237 | 0.01094 | -0.0593 | 139.2779
10.5 | 1.5721 | 0.01166 | -0.0576 | 134.8285
11 | 1.6175 | 0.01244 | -0.0555 | 130.0241
11.5 | 1.6568 | 0.01335 | -0.0524 | 124.1049
12 | 1.6729 | 0.01438 | -0.0454 | 116.3352
12.5 | 1.6913 | 0.01585 | -0.0402 | 106.7066
13 | 1.7133 | 0.01763 | -0.0362 | 97.1809
13.5 | 1.7354 | 0.0197 | -0.0328 | 88.0914
14 | 1.7536 | 0.02228 | -0.0297 | 78.7074
14.5 | 1.7703 | 0.02523 | -0.027 | 70.1665
15 | 1.7821 | 0.02877 | -0.0246 | 61.943
15.5 | 1.787 | 0.03317 | -0.0227 | 53.874
16 | 1.789 | 0.0382 | -0.0213 | 46.8325
16.5 | 1.7988 | 0.04283 | -0.0205 | 41.9986
17 | 1.7946 | 0.04923 | -0.0205 | 36.4534
17.5 | 1.7901 | 0.05607 | -0.0211 | 31.9262
18 | 1.7819 | 0.06379 | -0.0225 | 27.9338
18.5 | 1.7691 | 0.07244 | -0.0248 | 24.4216
19 | 1.7459 | 0.08301 | -0.0285 | 21.0324
19.5 | 1.7256 | 0.09374 | -0.0328 | 18.4084
20 | 1.7024 | 0.10536 | -0.0382 | 16.1579

## 143. Re 18M Mach 0.50 (1)
BIGFOIL.COM POLAR EXPORT
NACA63-611 a=0.2
NACA63-611 a=0.2 |  |  |  | Cl Max: | 1.315 | at alpha= | 7.5 | deg
JavaFoil+Calcfoil stall+Eppler ext transition |  |  |  | L/D Max: | 160.594 | at alpha= | 4 | deg
Re: | 18000000 |  |  | Cd Min: | 0.00498 | at alpha= | -7.5 | deg
Mach: | 0.5 |  |  | Cl=0 at alpha= | -3.1439 | deg
|  |  |  | @ Cl=0.1, Cd= | 0.0060958
|  |  |  | @ Cl=0.4, Cd= | 0.0061747
|  |  |  | @ Cl=0.6, Cd= | 0.006025
alpha (deg) | Cl | Cd | Cm | Cl/Cd
-20 | -0.941 | 0.1745 | -0.028 | -5.391
-19.5 | -0.913 | 0.15743 | -0.028 | -5.799
-19 | -0.885 | 0.148 | -0.028 | -5.98
-18.5 | -0.857 | 0.14407 | -0.028 | -5.951
-18 | -0.83 | 0.13156 | -0.029 | -6.309
-17.5 | -0.802 | 0.1294 | -0.028 | -6.195
-17 | -0.773 | 0.12679 | -0.028 | -6.097
-16.5 | -0.745 | 0.12034 | -0.028 | -6.19
-16 | -0.717 | 0.11241 | -0.028 | -6.382
-15.5 | -0.69 | 0.10415 | -0.028 | -6.624
-15 | -0.662 | 0.09788 | -0.029 | -6.768
-14.5 | -0.645 | 0.07816 | -0.033 | -8.251
-14 | -0.604 | 0.09556 | -0.027 | -6.326
-13.5 | -0.577 | 0.0875 | -0.028 | -6.595
-13 | -0.551 | 0.0801 | -0.029 | -6.874
-12.5 | -0.525 | 0.07245 | -0.031 | -7.242
-12 | -0.498 | 0.06728 | -0.031 | -7.397
-11.5 | -0.477 | 0.05599 | -0.035 | -8.512
-11 | -0.522 | 0.01094 | -0.05 | -47.726
-10.5 | -0.408 | 0.07236 | -0.026 | -5.635
-10 | -0.38 | 0.06282 | -0.027 | -6.055
-9.5 | -0.353 | 0.05719 | -0.028 | -6.173
-9 | -0.327 | 0.05062 | -0.031 | -6.464
-8.5 | -0.299 | 0.0478 | -0.031 | -6.26
-8 | -0.274 | 0.04145 | -0.035 | -6.614
-7.5 | -0.299 | 0.00498 | -0.054 | -59.99
-7 | -0.213 | 0.04581 | -0.026 | -4.65
-6.5 | -0.185 | 0.04256 | -0.027 | -4.357
-6 | -0.158 | 0.0393 | -0.028 | -4.021
-5.5 | -0.13 | 0.03908 | -0.026 | -3.325
-5 | -0.146 | 0.03738 | -0.026 | -3.905
-4.5 | -0.161 | 0.00504 | -0.056 | -31.85
-4 | -0.108 | 0.00506 | -0.056 | -21.415
-3.5 | -0.047 | 0.00556 | -0.057 | -8.423
-3 | 0.019 | 0.00619 | -0.057 | 3.042
-2.5 | 0.086 | 0.00611 | -0.058 | 14.118
-2 | 0.155 | 0.00604 | -0.058 | 25.608
-1.5 | 0.224 | 0.00604 | -0.058 | 36.989
-1 | 0.293 | 0.00604 | -0.059 | 48.486
-0.5 | 0.362 | 0.00613 | -0.059 | 58.976
0 | 0.43 | 0.00621 | -0.06 | 69.221
0.5 | 0.498 | 0.00631 | -0.06 | 78.912
1 | 0.566 | 0.00619 | -0.06 | 91.416
1.5 | 0.634 | 0.00586 | -0.061 | 108.122
2 | 0.702 | 0.006 | -0.061 | 116.922
2.5 | 0.768 | 0.00579 | -0.062 | 132.694
3 | 0.835 | 0.00598 | -0.062 | 139.58
3.5 | 0.902 | 0.00615 | -0.063 | 146.519
4 | 0.968 | 0.00603 | -0.063 | 160.594
4.5 | 1.033 | 0.00652 | -0.063 | 158.43
5 | 1.096 | 0.00803 | -0.064 | 136.593
5.5 | 1.155 | 0.00876 | -0.064 | 131.872
6 | 1.205 | 0.01014 | -0.064 | 118.891
6.5 | 1.252 | 0.01102 | -0.064 | 113.646
7 | 1.293 | 0.01191 | -0.065 | 108.595
7.5 | 1.315 | 0.01293 | -0.065 | 101.727
8 | 1.313 | 0.01413 | -0.065 | 92.934
8.5 | 1.252 | 0.01592 | -0.065 | 78.602
9 | 0.776 | 0.01898 | -0.065 | 40.899
9.5 | 0.802 | 0.02105 | -0.065 | 38.113
10 | 0.834 | 0.02082 | -0.066 | 40.069
10.5 | 0.852 | 0.02589 | -0.065 | 32.905
11 | 0.89 | 0.0237 | -0.066 | 37.539
11.5 | 0.912 | 0.0276 | -0.066 | 33.059
12 | 0.927 | 0.03414 | -0.065 | 27.153
12.5 | 0.966 | 0.0313 | -0.067 | 30.857

## 144. Re 18M Mach 0.50 (2)
BIGFOIL.COM POLAR EXPORT
NACA63-611 a=0.2
NACA63-611 a=0.2 |  |  |  | Cl Max: | 1.5996 | at alpha= | 9.5 | deg
XFOIL ncrit=9 |  |  |  | L/D Max: | 209.414 | at alpha= | 4 | deg
Re: | 18000000 |  |  | Cd Min: | 0.02526 | at alpha= | 10.5 | deg
Mach: | 0.5 |  |  | Cl=0 at alpha= | -99 | deg
|  |  |  | @ Cl=0.1, Cd= | 0.00489
|  |  |  | @ Cl=0.4, Cd= | 0.00489
|  |  |  | @ Cl=0.6, Cd= | 0.0048538
alpha (deg) | Cl | Cd | Cm | Cl/Cd
0 | 0.4463 | 0.00489 | -0.0677 | 91.2679
0.5 | 0.5161 | 0.00488 | -0.0682 | 105.7582
1 | 0.5857 | 0.00486 | -0.0688 | 120.5144
1.5 | 0.6553 | 0.00483 | -0.0694 | 135.6729
2 | 0.7247 | 0.00468 | -0.0701 | 154.8504
2.5 | 0.7932 | 0.00421 | -0.0709 | 188.4086
3 | 0.8624 | 0.00435 | -0.0712 | 198.2529
3.5 | 0.9312 | 0.00456 | -0.0714 | 204.2105
4 | 1.001 | 0.00478 | -0.0715 | 209.4142
4.5 | 1.0691 | 0.00525 | -0.0713 | 203.6381
5 | 1.1321 | 0.00616 | -0.0702 | 183.7825
5.5 | 1.1949 | 0.00696 | -0.0688 | 171.681
6 | 1.2518 | 0.00775 | -0.066 | 161.5226
6.5 | 1.3182 | 0.00847 | -0.0646 | 155.6316
7 | 1.382 | 0.00915 | -0.0623 | 151.0383
7.5 | 1.444 | 0.00987 | -0.0595 | 146.3019
8 | 1.5033 | 0.01063 | -0.0559 | 141.4205
8.5 | 1.5513 | 0.01157 | -0.0504 | 134.0795
9 | 1.57 | 0.01304 | -0.0415 | 120.3988
9.5 | 1.5996 | 0.01512 | -0.0352 | 105.7937
10 | 1.5968 | 0.01961 | -0.0281 | 81.4278
10.5 | 1.5872 | 0.02526 | -0.0228 | 62.8345

## 145. Re 20M Mach 0.00 (1)
BIGFOIL.COM POLAR EXPORT
NACA63-611 a=0.2
NACA63-611 a=0.2 |  |  |  | Cl Max: | 1.353 | at alpha= | 10.5 | deg
JavaFoil+Calcfoil stall+Eppler ext transition |  |  |  | L/D Max: | 163.999 | at alpha= | 6 | deg
Re: | 20000000 |  |  | Cd Min: | 0.00485 | at alpha= | -7 | deg
Mach: | 0 |  |  | Cl=0 at alpha= | -3.1441 | deg
|  |  |  | @ Cl=0.1, Cd= | 0.0058
|  |  |  | @ Cl=0.4, Cd= | 0.005952
|  |  |  | @ Cl=0.6, Cd= | 0.0055519
alpha (deg) | Cl | Cd | Cm | Cl/Cd
-16.5 | -0.36 | 0.11851 | -0.022 | -3.036
-16 | -0.373 | 0.11328 | -0.022 | -3.29
-15.5 | -0.385 | 0.10917 | -0.021 | -3.528
-15 | -0.397 | 0.10426 | -0.022 | -3.812
-14.5 | -0.409 | 0.09737 | -0.022 | -4.204
-14 | -0.42 | 0.09223 | -0.022 | -4.555
-13.5 | -0.43 | 0.08885 | -0.022 | -4.836
-13 | -0.438 | 0.08486 | -0.022 | -5.162
-12.5 | -0.445 | 0.07908 | -0.022 | -5.628
-12 | -0.45 | 0.07384 | -0.023 | -6.094
-11.5 | -0.452 | 0.0715 | -0.022 | -6.318
-11 | -0.451 | 0.0672 | -0.023 | -6.718
-10.5 | -0.448 | 0.06235 | -0.023 | -7.191
-10 | -0.442 | 0.05841 | -0.024 | -7.563
-9.5 | -0.432 | 0.05402 | -0.025 | -7.999
-9 | -0.418 | 0.05058 | -0.026 | -8.264
-8.5 | -0.4 | 0.04756 | -0.026 | -8.409
-8 | -0.385 | 0.03863 | -0.031 | -9.959
-7.5 | -0.432 | 0.00489 | -0.047 | -88.419
-7 | -0.395 | 0.00485 | -0.047 | -81.525
-6.5 | -0.354 | 0.00487 | -0.047 | -72.758
-6 | -0.309 | 0.00486 | -0.048 | -63.502
-5.5 | -0.26 | 0.00489 | -0.048 | -53.279
-5 | -0.209 | 0.00488 | -0.048 | -42.763
-4.5 | -0.155 | 0.00489 | -0.049 | -31.671
-4 | -0.099 | 0.00532 | -0.049 | -18.63
-3.5 | -0.042 | 0.0053 | -0.049 | -7.869
-3 | 0.017 | 0.00586 | -0.049 | 2.83
-2.5 | 0.075 | 0.0058 | -0.05 | 13.002
-2 | 0.135 | 0.0058 | -0.05 | 23.237
-1.5 | 0.194 | 0.00579 | -0.051 | 33.557
-1 | 0.254 | 0.00582 | -0.051 | 43.591
-0.5 | 0.314 | 0.00588 | -0.051 | 53.315
0 | 0.373 | 0.00592 | -0.052 | 63.009
0.5 | 0.432 | 0.00599 | -0.052 | 72.158
1 | 0.491 | 0.00582 | -0.052 | 84.413
1.5 | 0.55 | 0.00584 | -0.053 | 94.199
2 | 0.609 | 0.0055 | -0.053 | 110.747
2.5 | 0.667 | 0.00563 | -0.054 | 118.428
3 | 0.726 | 0.00577 | -0.054 | 125.792
3.5 | 0.783 | 0.00553 | -0.054 | 141.616
4 | 0.841 | 0.00576 | -0.055 | 146.181
4.5 | 0.899 | 0.00604 | -0.055 | 148.954
5 | 0.956 | 0.00639 | -0.055 | 149.702
5.5 | 1.012 | 0.00673 | -0.056 | 150.228
6 | 1.065 | 0.0065 | -0.056 | 163.999
6.5 | 1.117 | 0.00706 | -0.057 | 158.376
7 | 1.167 | 0.00874 | -0.057 | 133.638
7.5 | 1.213 | 0.00916 | -0.057 | 132.425
8 | 1.254 | 0.00955 | -0.058 | 131.286
8.5 | 1.29 | 0.01004 | -0.058 | 128.534
9 | 1.317 | 0.0106 | -0.058 | 124.233
9.5 | 1.337 | 0.01118 | -0.059 | 119.545
10 | 1.349 | 0.01187 | -0.059 | 113.668
10.5 | 1.353 | 0.01272 | -0.059 | 106.4
11 | 1.35 | 0.01364 | -0.059 | 98.937
11.5 | 1.339 | 0.01445 | -0.06 | 92.712
12 | 1.321 | 0.0155 | -0.06 | 85.225
12.5 | 1.295 | 0.01665 | -0.06 | 77.778
13 | 1.264 | 0.01796 | -0.06 | 70.356
13.5 | 1.227 | 0.01942 | -0.061 | 63.157
14 | 1.185 | 0.02101 | -0.061 | 56.407
14.5 | 1.14 | 0.02282 | -0.061 | 49.947
15 | 1.092 | 0.02487 | -0.061 | 43.923
15.5 | 1.041 | 0.02765 | -0.061 | 37.669

## 146. Re 20M Mach 0.00 (2)
BIGFOIL.COM POLAR EXPORT
NACA63-611 a=0.2
NACA63-611 a=0.2 |  |  |  | Cl Max: | 1.8839 | at alpha= | 18.5 | deg
XFOIL ncrit=9 |  |  |  | L/D Max: | 180.742 | at alpha= | 4 | deg
Re: | 20000000 |  |  | Cd Min: | 0.06096 | at alpha= | 20 | deg
Mach: | 0 |  |  | Cl=0 at alpha= | -3.1816 | deg
|  |  |  | @ Cl=0.1, Cd= | 0.0048904
|  |  |  | @ Cl=0.4, Cd= | 0.0047049
|  |  |  | @ Cl=0.6, Cd= | 0.0046892
alpha (deg) | Cl | Cd | Cm | Cl/Cd
-18.5 | -1.5904 | 0.02537 | -0.0624 | -62.6882
-18 | -1.5617 | 0.02344 | -0.0603 | -66.6254
-17.5 | -1.5283 | 0.02156 | -0.0586 | -70.8859
-17 | -1.4897 | 0.01996 | -0.0572 | -74.6343
-16.5 | -1.4474 | 0.01861 | -0.0561 | -77.7754
-16 | -1.4031 | 0.01732 | -0.0551 | -81.0104
-15.5 | -1.3568 | 0.01617 | -0.0543 | -83.9085
-15 | -1.3088 | 0.01513 | -0.0536 | -86.5036
-14.5 | -1.2596 | 0.01415 | -0.0531 | -89.0177
-14 | -1.2092 | 0.01328 | -0.0526 | -91.0542
-13.5 | -1.1578 | 0.01246 | -0.0522 | -92.9213
-13 | -1.1055 | 0.01174 | -0.0519 | -94.1652
-12.5 | -1.0526 | 0.01106 | -0.0516 | -95.1718
-12 | -1.0002 | 0.01014 | -0.0513 | -98.6391
-11.5 | -0.9464 | 0.00948 | -0.0511 | -99.8312
-11 | -0.8918 | 0.00894 | -0.051 | -99.7539
-10.5 | -0.8364 | 0.00851 | -0.051 | -98.2844
-10 | -0.7806 | 0.00812 | -0.051 | -96.133
-9.5 | -0.7246 | 0.00777 | -0.0511 | -93.2561
-9 | -0.6682 | 0.00744 | -0.0512 | -89.8118
-8.5 | -0.6117 | 0.00712 | -0.0513 | -85.9129
-8 | -0.5549 | 0.00684 | -0.0514 | -81.1257
-7 | -0.441 | 0.00624 | -0.0518 | -70.6731
-6.5 | -0.3838 | 0.00597 | -0.052 | -64.2881
-6 | -0.3262 | 0.00579 | -0.0523 | -56.3385
-5.5 | -0.2685 | 0.00563 | -0.0526 | -47.6909
-5 | -0.2108 | 0.00546 | -0.053 | -38.6081
-4.5 | -0.153 | 0.00528 | -0.0533 | -28.9773
-4 | -0.0949 | 0.00517 | -0.0537 | -18.3559
-3.5 | -0.037 | 0.00505 | -0.0541 | -7.3267
-3 | 0.0211 | 0.00498 | -0.0545 | 4.2369
-2.5 | 0.0793 | 0.00491 | -0.055 | 16.1507
-1.5 | 0.1957 | 0.0048 | -0.0559 | 40.7708
-1 | 0.2539 | 0.00476 | -0.0564 | 53.3403
-0.5 | 0.3121 | 0.00475 | -0.0569 | 65.7053
0 | 0.3703 | 0.00471 | -0.0574 | 78.62
0.5 | 0.4284 | 0.0047 | -0.058 | 91.1489
1 | 0.4863 | 0.00467 | -0.0585 | 104.1328
1.5 | 0.5441 | 0.00466 | -0.0591 | 116.7597
2 | 0.6015 | 0.00469 | -0.0597 | 128.2516
2.5 | 0.6579 | 0.00422 | -0.0605 | 155.9005
3 | 0.7148 | 0.0043 | -0.0611 | 166.2326
3.5 | 0.7716 | 0.00436 | -0.0616 | 176.9725
4 | 0.8278 | 0.00458 | -0.0621 | 180.7424
4.5 | 0.8822 | 0.00515 | -0.0623 | 171.301
5.5 | 0.9914 | 0.00603 | -0.0628 | 164.4113
6.5 | 1.0962 | 0.00684 | -0.0625 | 160.2632
7 | 1.1509 | 0.00726 | -0.0628 | 158.5262
7.5 | 1.2048 | 0.00764 | -0.063 | 157.6963
8 | 1.2582 | 0.00804 | -0.0632 | 156.4925
8.5 | 1.3112 | 0.00843 | -0.0633 | 155.5397
9 | 1.3632 | 0.00888 | -0.0632 | 153.5135
9.5 | 1.4144 | 0.00935 | -0.0631 | 151.2727
10 | 1.4646 | 0.00986 | -0.0629 | 148.5396
10.5 | 1.5132 | 0.01044 | -0.0624 | 144.9425
11 | 1.5603 | 0.01107 | -0.0617 | 140.9485
11.5 | 1.6066 | 0.01166 | -0.061 | 137.7873
12 | 1.6501 | 0.01234 | -0.0598 | 133.7196
12.5 | 1.6891 | 0.01317 | -0.058 | 128.2536
13 | 1.7258 | 0.01395 | -0.0558 | 123.7133
13.5 | 1.7428 | 0.01479 | -0.05 | 117.8364
14 | 1.7605 | 0.01597 | -0.0455 | 110.2379
14.5 | 1.7813 | 0.01739 | -0.0421 | 102.4324
15 | 1.8003 | 0.01916 | -0.039 | 93.9614
15.5 | 1.8194 | 0.02116 | -0.0365 | 85.983
16 | 1.8335 | 0.0237 | -0.034 | 77.3629
16.5 | 1.8492 | 0.0263 | -0.0321 | 70.3118
17 | 1.8619 | 0.02936 | -0.0305 | 63.4162
17.5 | 1.8713 | 0.03285 | -0.0291 | 56.965
18 | 1.8778 | 0.0369 | -0.0282 | 50.8889
18.5 | 1.8839 | 0.04125 | -0.0277 | 45.6703
19 | 1.8666 | 0.0485 | -0.0276 | 38.4866
19.5 | 1.865 | 0.05441 | -0.0283 | 34.2768
20 | 1.8609 | 0.06096 | -0.0296 | 30.5266

## 147. Re 20M Mach 0.10 (1)
BIGFOIL.COM POLAR EXPORT
NACA63-611 a=0.2
NACA63-611 a=0.2 |  |  |  | Cl Max: | 1.35 | at alpha= | 10.5 | deg
JavaFoil+Calcfoil stall+Eppler ext transition |  |  |  | L/D Max: | 164.497 | at alpha= | 6 | deg
Re: | 20000000 |  |  | Cd Min: | 0.00483 | at alpha= | -7 | deg
Mach: | 0.1 |  |  | Cl=0 at alpha= | -3.1441 | deg
|  |  |  | @ Cl=0.1, Cd= | 0.0058059
|  |  |  | @ Cl=0.4, Cd= | 0.0059397
|  |  |  | @ Cl=0.6, Cd= | 0.0055692
alpha (deg) | Cl | Cd | Cm | Cl/Cd
-16 | -0.33 | 0.11403 | -0.022 | -2.891
-15.5 | -0.344 | 0.11034 | -0.022 | -3.122
-15 | -0.359 | 0.10517 | -0.022 | -3.414
-14.5 | -0.374 | 0.09654 | -0.022 | -3.871
-14 | -0.387 | 0.09173 | -0.022 | -4.222
-13.5 | -0.399 | 0.08999 | -0.022 | -4.439
-13 | -0.411 | 0.08385 | -0.022 | -4.902
-12.5 | -0.421 | 0.07912 | -0.022 | -5.317
-12 | -0.428 | 0.07503 | -0.022 | -5.708
-11.5 | -0.433 | 0.0722 | -0.022 | -6.002
-11 | -0.436 | 0.068 | -0.022 | -6.409
-10.5 | -0.435 | 0.06309 | -0.023 | -6.9
-10 | -0.432 | 0.05836 | -0.024 | -7.398
-9.5 | -0.424 | 0.05486 | -0.025 | -7.722
-9 | -0.412 | 0.0513 | -0.025 | -8.021
-8.5 | -0.395 | 0.0485 | -0.026 | -8.143
-8 | -0.378 | 0.0417 | -0.029 | -9.073
-7.5 | -0.431 | 0.00487 | -0.047 | -88.325
-7 | -0.395 | 0.00483 | -0.047 | -81.606
-6.5 | -0.354 | 0.00488 | -0.048 | -72.565
-6 | -0.309 | 0.00488 | -0.048 | -63.344
-5.5 | -0.261 | 0.00489 | -0.048 | -53.317
-5 | -0.209 | 0.00489 | -0.048 | -42.842
-4.5 | -0.155 | 0.00488 | -0.049 | -31.86
-4 | -0.099 | 0.00532 | -0.049 | -18.683
-3.5 | -0.042 | 0.00531 | -0.049 | -7.897
-3 | 0.017 | 0.00586 | -0.05 | 2.841
-2.5 | 0.076 | 0.00581 | -0.05 | 13.053
-2 | 0.135 | 0.0058 | -0.05 | 23.335
-1.5 | 0.195 | 0.00579 | -0.051 | 33.711
-1 | 0.255 | 0.00582 | -0.051 | 43.808
-0.5 | 0.315 | 0.00588 | -0.051 | 53.587
0 | 0.375 | 0.00591 | -0.052 | 63.353
0.5 | 0.434 | 0.00598 | -0.052 | 72.551
1 | 0.493 | 0.00581 | -0.053 | 84.937
1.5 | 0.553 | 0.00584 | -0.053 | 94.653
2 | 0.612 | 0.0055 | -0.053 | 111.192
2.5 | 0.671 | 0.00565 | -0.054 | 118.694
3 | 0.729 | 0.00583 | -0.054 | 125.207
3.5 | 0.787 | 0.00553 | -0.055 | 142.311
4 | 0.846 | 0.00581 | -0.055 | 145.596
4.5 | 0.904 | 0.00607 | -0.055 | 148.95
5 | 0.961 | 0.00639 | -0.056 | 150.349
5.5 | 1.017 | 0.00678 | -0.056 | 149.986
6 | 1.071 | 0.00651 | -0.057 | 164.497
6.5 | 1.122 | 0.00713 | -0.057 | 157.315
7 | 1.172 | 0.00882 | -0.057 | 132.979
7.5 | 1.218 | 0.00922 | -0.058 | 132.095
8 | 1.259 | 0.00969 | -0.058 | 129.851
8.5 | 1.294 | 0.01014 | -0.058 | 127.607
9 | 1.32 | 0.01073 | -0.059 | 123.036
9.5 | 1.338 | 0.01132 | -0.059 | 118.146
10 | 1.348 | 0.01204 | -0.059 | 111.964
10.5 | 1.35 | 0.01292 | -0.059 | 104.507
11 | 1.343 | 0.0139 | -0.06 | 96.599
11.5 | 1.329 | 0.01476 | -0.06 | 90.039
12 | 1.306 | 0.01587 | -0.06 | 82.295
12.5 | 1.276 | 0.01707 | -0.06 | 74.747
13 | 1.239 | 0.01847 | -0.061 | 67.092
13.5 | 1.196 | 0.01998 | -0.061 | 59.874
14 | 1.149 | 0.02168 | -0.061 | 53.001
14.5 | 1.098 | 0.02363 | -0.061 | 46.46
15 | 1.044 | 0.02586 | -0.061 | 40.38
15.5 | 0.989 | 0.02859 | -0.061 | 34.573

## 148. Re 20M Mach 0.10 (2)
BIGFOIL.COM POLAR EXPORT
NACA63-611 a=0.2
NACA63-611 a=0.2 |  |  |  | Cl Max: | 1.8706 | at alpha= | 18.5 | deg
XFOIL ncrit=9 |  |  |  | L/D Max: | 181.525 | at alpha= | 4 | deg
Re: | 20000000 |  |  | Cd Min: | 0.06669 | at alpha= | 20 | deg
Mach: | 0.1 |  |  | Cl=0 at alpha= | -3.1812 | deg
|  |  |  | @ Cl=0.1, Cd= | 0.0048892
|  |  |  | @ Cl=0.4, Cd= | 0.0047107
|  |  |  | @ Cl=0.6, Cd= | 0.0046872
alpha (deg) | Cl | Cd | Cm | Cl/Cd
-18.5 | -1.4245 | 0.03809 | -0.0765 | -37.3983
-18 | -1.4729 | 0.03229 | -0.0737 | -45.6147
-17.5 | -1.4999 | 0.0279 | -0.067 | -53.7599
-17 | -1.4809 | 0.0247 | -0.0643 | -59.9555
-16.5 | -1.4476 | 0.02244 | -0.0623 | -64.5098
-16 | -1.41 | 0.0203 | -0.0606 | -69.4581
-15.5 | -1.3675 | 0.01852 | -0.0592 | -73.8391
-15 | -1.3214 | 0.01703 | -0.058 | -77.5925
-14.5 | -1.2735 | 0.01565 | -0.057 | -81.3738
-14 | -1.2233 | 0.0145 | -0.0561 | -84.3655
-13.5 | -1.1719 | 0.01344 | -0.0554 | -87.1949
-13 | -1.1191 | 0.01253 | -0.0547 | -89.3136
-12.5 | -1.0655 | 0.01169 | -0.0542 | -91.1463
-12 | -1.0111 | 0.01095 | -0.0537 | -92.3379
-11.5 | -0.957 | 0.01007 | -0.0532 | -95.0348
-11 | -0.9022 | 0.00927 | -0.0529 | -97.3247
-10.5 | -0.8461 | 0.00874 | -0.0526 | -96.8078
-10 | -0.7895 | 0.0083 | -0.0525 | -95.1205
-9.5 | -0.7325 | 0.00791 | -0.0524 | -92.6043
-9 | -0.6753 | 0.00756 | -0.0523 | -89.3254
-8.5 | -0.6179 | 0.00722 | -0.0523 | -85.5817
-8 | -0.5604 | 0.00692 | -0.0524 | -80.9827
-7.5 | -0.5026 | 0.00665 | -0.0525 | -75.5789
-7 | -0.445 | 0.00633 | -0.0525 | -70.3002
-6.5 | -0.3872 | 0.00601 | -0.0527 | -64.426
-6 | -0.3291 | 0.00581 | -0.0529 | -56.6437
-5.5 | -0.2709 | 0.00565 | -0.0532 | -47.9469
-5 | -0.2125 | 0.00549 | -0.0534 | -38.7067
-4.5 | -0.1542 | 0.0053 | -0.0537 | -29.0943
-4 | -0.0958 | 0.00518 | -0.0541 | -18.4942
-3.5 | -0.0373 | 0.00506 | -0.0545 | -7.3715
-3 | 0.0212 | 0.00499 | -0.0549 | 4.2485
-2.5 | 0.0797 | 0.00491 | -0.0553 | 16.2322
-2 | 0.1383 | 0.00485 | -0.0558 | 28.5155
-1.5 | 0.197 | 0.0048 | -0.0562 | 41.0417
-1 | 0.2555 | 0.00476 | -0.0567 | 53.6765
-0.5 | 0.3141 | 0.00475 | -0.0572 | 66.1263
0 | 0.3727 | 0.00472 | -0.0578 | 78.9619
0.5 | 0.4311 | 0.0047 | -0.0583 | 91.7234
1 | 0.4894 | 0.00467 | -0.0589 | 104.7966
1.5 | 0.5476 | 0.00466 | -0.0594 | 117.5107
2 | 0.6054 | 0.00469 | -0.06 | 129.0832
2.5 | 0.6621 | 0.00422 | -0.0608 | 156.8957
3 | 0.7194 | 0.00431 | -0.0614 | 166.9142
3.5 | 0.7766 | 0.00437 | -0.0619 | 177.7117
4 | 0.8332 | 0.00459 | -0.0624 | 181.5251
4.5 | 0.8879 | 0.00516 | -0.0626 | 172.0736
5.5 | 0.9978 | 0.00605 | -0.0631 | 164.9256
6 | 1.0522 | 0.00643 | -0.0632 | 163.6392
6.5 | 1.1033 | 0.00688 | -0.0626 | 160.3634
7 | 1.1585 | 0.0073 | -0.0629 | 158.6986
7.5 | 1.2128 | 0.0077 | -0.0631 | 157.5065
8 | 1.2666 | 0.0081 | -0.0631 | 156.3704
8.5 | 1.32 | 0.00851 | -0.0632 | 155.1116
9 | 1.3725 | 0.00896 | -0.0631 | 153.1808
9.5 | 1.4239 | 0.00946 | -0.0628 | 150.518
10 | 1.4741 | 0.01001 | -0.0624 | 147.2627
10.5 | 1.523 | 0.0106 | -0.0618 | 143.6792
11 | 1.5704 | 0.01123 | -0.061 | 139.8397
11.5 | 1.6164 | 0.01185 | -0.06 | 136.4051
12 | 1.6589 | 0.0126 | -0.0585 | 131.6587
13 | 1.7277 | 0.01424 | -0.0528 | 121.3272
13.5 | 1.741 | 0.01526 | -0.0467 | 114.0891
14 | 1.7607 | 0.01663 | -0.0426 | 105.8749
14.5 | 1.7821 | 0.01821 | -0.0395 | 97.8638
15 | 1.8004 | 0.02021 | -0.0365 | 89.0846
15.5 | 1.8183 | 0.02248 | -0.034 | 80.8852
16 | 1.8265 | 0.02568 | -0.0314 | 71.1254
16.5 | 1.8468 | 0.02811 | -0.0299 | 65.699
17 | 1.8538 | 0.03185 | -0.0282 | 58.2041
17.5 | 1.8637 | 0.03558 | -0.0271 | 52.3806
18 | 1.8654 | 0.04042 | -0.0264 | 46.1504
18.5 | 1.8706 | 0.04516 | -0.0262 | 41.4216
19 | 1.852 | 0.053 | -0.0267 | 34.9434
19.5 | 1.8479 | 0.05954 | -0.0278 | 31.0363
20 | 1.8416 | 0.06669 | -0.0295 | 27.6143

## 149. Re 20M Mach 0.25 (1)
BIGFOIL.COM POLAR EXPORT
NACA63-611 a=0.2
NACA63-611 a=0.2 |  |  |  | Cl Max: | 1.337 | at alpha= | 9.5 | deg
JavaFoil+Calcfoil stall+Eppler ext transition |  |  |  | L/D Max: | 163.341 | at alpha= | 6 | deg
Re: | 20000000 |  |  | Cd Min: | 0.00488 | at alpha= | -6 | deg
Mach: | 0.25 |  |  | Cl=0 at alpha= | -3.1417 | deg
|  |  |  | @ Cl=0.1, Cd= | 0.0058456
|  |  |  | @ Cl=0.4, Cd= | 0.0059774
|  |  |  | @ Cl=0.6, Cd= | 0.0057287
alpha (deg) | Cl | Cd | Cm | Cl/Cd
-14 | -0.063 | 0.09683 | -0.022 | -0.652
-13.5 | -0.06 | 0.09147 | -0.022 | -0.658
-13 | -0.128 | 0.08668 | -0.022 | -1.476
-12.5 | -0.185 | 0.08172 | -0.023 | -2.262
-12 | -0.228 | 0.07702 | -0.023 | -2.961
-11.5 | -0.265 | 0.07343 | -0.023 | -3.603
-11 | -0.295 | 0.06916 | -0.023 | -4.272
-10.5 | -0.321 | 0.06528 | -0.023 | -4.911
-10 | -0.34 | 0.06141 | -0.023 | -5.533
-9.5 | -0.352 | 0.05897 | -0.023 | -5.969
-9 | -0.358 | 0.05467 | -0.024 | -6.547
-8.5 | -0.356 | 0.05182 | -0.024 | -6.875
-8 | -0.348 | 0.04826 | -0.025 | -7.21
-7.5 | -0.334 | 0.0435 | -0.027 | -7.674
-7 | -0.315 | 0.03797 | -0.03 | -8.296
-6.5 | -0.35 | 0.00494 | -0.049 | -70.87
-6 | -0.309 | 0.00488 | -0.049 | -63.393
-5.5 | -0.263 | 0.00488 | -0.049 | -53.89
-5 | -0.213 | 0.00493 | -0.05 | -43.073
-4.5 | -0.158 | 0.00493 | -0.05 | -32.146
-4 | -0.102 | 0.00537 | -0.05 | -18.92
-3.5 | -0.043 | 0.00535 | -0.051 | -8.02
-3 | 0.017 | 0.0059 | -0.051 | 2.898
-2.5 | 0.078 | 0.00586 | -0.051 | 13.283
-2 | 0.139 | 0.00582 | -0.052 | 23.873
-1.5 | 0.2 | 0.00583 | -0.052 | 34.373
-1 | 0.262 | 0.00585 | -0.053 | 44.777
-0.5 | 0.324 | 0.00594 | -0.053 | 54.551
0 | 0.385 | 0.00597 | -0.053 | 64.453
0.5 | 0.446 | 0.006 | -0.054 | 74.291
1 | 0.507 | 0.0059 | -0.054 | 85.915
1.5 | 0.568 | 0.00591 | -0.054 | 96.006
2 | 0.628 | 0.00557 | -0.055 | 112.799
2.5 | 0.689 | 0.00572 | -0.055 | 120.446
3 | 0.749 | 0.00554 | -0.056 | 135.297
3.5 | 0.809 | 0.00561 | -0.056 | 144.014
4 | 0.868 | 0.00589 | -0.056 | 147.515
4.5 | 0.928 | 0.00626 | -0.057 | 148.336
5 | 0.987 | 0.00662 | -0.057 | 148.978
5.5 | 1.044 | 0.00652 | -0.058 | 160.164
6 | 1.098 | 0.00672 | -0.058 | 163.341
6.5 | 1.15 | 0.00872 | -0.058 | 131.931
7 | 1.2 | 0.0092 | -0.059 | 130.399
7.5 | 1.243 | 0.0097 | -0.059 | 128.088
8 | 1.281 | 0.0102 | -0.059 | 125.597
8.5 | 1.311 | 0.01083 | -0.06 | 121.078
9 | 1.329 | 0.01153 | -0.06 | 115.267
9.5 | 1.337 | 0.0123 | -0.06 | 108.635
10 | 1.332 | 0.01318 | -0.061 | 101.094
10.5 | 1.315 | 0.01437 | -0.061 | 91.461
11 | 1.283 | 0.01561 | -0.061 | 82.201
11.5 | 1.24 | 0.01666 | -0.061 | 74.392
12 | 1.181 | 0.01816 | -0.061 | 65.058
12.5 | 1.108 | 0.02052 | -0.061 | 54.008
13 | 1.027 | 0.02187 | -0.062 | 46.967
13.5 | 0.934 | 0.02426 | -0.062 | 38.517
14 | 0.832 | 0.02756 | -0.062 | 30.203
14.5 | 0.726 | 0.03055 | -0.062 | 23.763

## 150. Re 20M Mach 0.25 (2)
BIGFOIL.COM POLAR EXPORT
NACA63-611 a=0.2
NACA63-611 a=0.2 |  |  |  | Cl Max: | 1.8127 | at alpha= | 16.5 | deg
XFOIL ncrit=9 |  |  |  | L/D Max: | 188.083 | at alpha= | 4 | deg
Re: | 20000000 |  |  | Cd Min: | 0.17698 | at alpha= | -16 | deg
Mach: | 0.25 |  |  | Cl=0 at alpha= | -3.1765 | deg
|  |  |  | @ Cl=0.1, Cd= | 0.0049197
|  |  |  | @ Cl=0.4, Cd= | 0.0047277
|  |  |  | @ Cl=0.6, Cd= | 0.0046866
alpha (deg) | Cl | Cd | Cm | Cl/Cd
-16 | -0.5592 | 0.17698 | 0.0216 | -3.1597
-15.5 | -0.5412 | 0.17002 | 0.0173 | -3.1832
-15 | -0.5221 | 0.16356 | 0.0132 | -3.1921
-14.5 | -0.5063 | 0.15595 | 0.0088 | -3.2466
-14 | -0.4874 | 0.14958 | 0.0049 | -3.2585
-13.5 | -0.4753 | 0.14108 | 0.0002 | -3.369
-13 | -0.4533 | 0.13587 | -0.0031 | -3.3363
-12.5 | -0.5594 | 0.09987 | -0.0225 | -5.6013
-12 | -0.6093 | 0.08247 | -0.0342 | -7.3881
-11 | -0.9403 | 0.01641 | -0.0654 | -57.3004
-10.5 | -0.8955 | 0.01237 | -0.0636 | -72.3929
-10 | -0.8389 | 0.01041 | -0.062 | -80.586
-9.5 | -0.7784 | 0.0093 | -0.0607 | -83.6989
-9 | -0.7168 | 0.00852 | -0.0596 | -84.1315
-8.5 | -0.6547 | 0.00794 | -0.0587 | -82.4559
-8 | -0.5924 | 0.00749 | -0.058 | -79.0921
-7.5 | -0.5304 | 0.0071 | -0.0574 | -74.7042
-7 | -0.4686 | 0.00673 | -0.057 | -69.6285
-6.5 | -0.407 | 0.00637 | -0.0566 | -63.8932
-6 | -0.3456 | 0.006 | -0.0563 | -57.6
-5.5 | -0.2842 | 0.00576 | -0.0562 | -49.3403
-5 | -0.2228 | 0.00559 | -0.0562 | -39.8569
-4.5 | -0.1615 | 0.0054 | -0.0563 | -29.9074
-4 | -0.1004 | 0.00523 | -0.0564 | -19.1969
-3.5 | -0.0394 | 0.00511 | -0.0566 | -7.7104
-3 | 0.0215 | 0.00501 | -0.0569 | 4.2914
-2.5 | 0.0824 | 0.00494 | -0.0573 | 16.6802
-2 | 0.1432 | 0.00487 | -0.0577 | 29.4045
-1.5 | 0.204 | 0.00482 | -0.0581 | 42.3237
-1 | 0.2647 | 0.00477 | -0.0586 | 55.4927
-0.5 | 0.3253 | 0.00477 | -0.0591 | 68.1971
0 | 0.3859 | 0.00473 | -0.0596 | 81.5856
0.5 | 0.4464 | 0.00472 | -0.0601 | 94.5763
1 | 0.5067 | 0.00469 | -0.0607 | 108.0384
1.5 | 0.567 | 0.00467 | -0.0613 | 121.4133
2 | 0.6268 | 0.0047 | -0.0619 | 133.3617
2.5 | 0.6855 | 0.00422 | -0.0627 | 162.4408
3 | 0.7449 | 0.00432 | -0.0632 | 172.4306
3.5 | 0.8042 | 0.0044 | -0.0637 | 182.7727
4 | 0.8633 | 0.00459 | -0.0641 | 188.0828
4.5 | 0.9199 | 0.00518 | -0.0643 | 177.5869
5 | 0.9768 | 0.00571 | -0.0644 | 171.0683
5.5 | 1.0336 | 0.0062 | -0.0644 | 166.7097
6 | 1.0895 | 0.00667 | -0.0642 | 163.3433
6.5 | 1.142 | 0.00709 | -0.0632 | 161.0719
7 | 1.2005 | 0.00756 | -0.0635 | 158.7963
7.5 | 1.2571 | 0.008 | -0.0633 | 157.1375
8 | 1.3131 | 0.00846 | -0.063 | 155.2128
8.5 | 1.3684 | 0.00895 | -0.0625 | 152.8939
9 | 1.4232 | 0.00944 | -0.0619 | 150.7627
9.5 | 1.4756 | 0.01007 | -0.0609 | 146.5343
10 | 1.5262 | 0.01076 | -0.0596 | 141.8401
10.5 | 1.5757 | 0.01144 | -0.0581 | 137.736
11 | 1.6214 | 0.01223 | -0.056 | 132.5756
11.5 | 1.6622 | 0.01311 | -0.0531 | 126.7887
12 | 1.683 | 0.01406 | -0.0468 | 119.7013
12.5 | 1.7014 | 0.01539 | -0.0412 | 110.5523
13 | 1.7233 | 0.01706 | -0.037 | 101.0141
13.5 | 1.7453 | 0.01907 | -0.0335 | 91.5207
14 | 1.7646 | 0.0215 | -0.0303 | 82.0744
14.5 | 1.7801 | 0.02447 | -0.0274 | 72.7462
15 | 1.7939 | 0.02781 | -0.025 | 64.5056
15.5 | 1.7979 | 0.0322 | -0.0228 | 55.8354
16 | 1.7985 | 0.03729 | -0.0213 | 48.2301
16.5 | 1.8127 | 0.04142 | -0.0204 | 43.7639
17 | 1.8064 | 0.04794 | -0.0202 | 37.6804
17.5 | 1.8049 | 0.05439 | -0.0207 | 33.1844
18 | 1.797 | 0.06192 | -0.0219 | 29.0213
18.5 | 1.7863 | 0.0702 | -0.0239 | 25.4459
19 | 1.7578 | 0.08138 | -0.0277 | 21.5999
19.5 | 1.7386 | 0.09185 | -0.0318 | 18.9287
20 | 1.7172 | 0.10311 | -0.0369 | 16.6541

## 151. Re 20M Mach 0.50 (1)
BIGFOIL.COM POLAR EXPORT
NACA63-611 a=0.2
NACA63-611 a=0.2 |  |  |  | Cl Max: | 1.317 | at alpha= | 7.5 | deg
JavaFoil+Calcfoil stall+Eppler ext transition |  |  |  | L/D Max: | 156.959 | at alpha= | 4 | deg
Re: | 20000000 |  |  | Cd Min: | 0.00494 | at alpha= | -7.5 | deg
Mach: | 0.5 |  |  | Cl=0 at alpha= | -3.1439 | deg
|  |  |  | @ Cl=0.1, Cd= | 0.0060399
|  |  |  | @ Cl=0.4, Cd= | 0.0061459
|  |  |  | @ Cl=0.6, Cd= | 0.00622
alpha (deg) | Cl | Cd | Cm | Cl/Cd
-20 | -0.941 | 0.17665 | -0.028 | -5.325
-19.5 | -0.913 | 0.16307 | -0.028 | -5.597
-19 | -0.885 | 0.15551 | -0.028 | -5.688
-18.5 | -0.857 | 0.14586 | -0.028 | -5.879
-18 | -0.829 | 0.13741 | -0.028 | -6.035
-17.5 | -0.801 | 0.13484 | -0.028 | -5.939
-17 | -0.773 | 0.12783 | -0.028 | -6.046
-16.5 | -0.745 | 0.12348 | -0.028 | -6.031
-16 | -0.717 | 0.11592 | -0.028 | -6.185
-15.5 | -0.689 | 0.10702 | -0.028 | -6.442
-15 | -0.662 | 0.10052 | -0.028 | -6.585
-14.5 | -0.636 | 0.08904 | -0.03 | -7.147
-14 | -0.605 | 0.09459 | -0.027 | -6.391
-13.5 | -0.577 | 0.08675 | -0.028 | -6.655
-13 | -0.551 | 0.07925 | -0.029 | -6.952
-12.5 | -0.525 | 0.07152 | -0.031 | -7.345
-12 | -0.498 | 0.06647 | -0.032 | -7.497
-11.5 | -0.479 | 0.05348 | -0.036 | -8.959
-11 | -0.531 | 0.00945 | -0.051 | -56.206
-10.5 | -0.408 | 0.07065 | -0.026 | -5.771
-10 | -0.38 | 0.06211 | -0.027 | -6.125
-9.5 | -0.353 | 0.05718 | -0.028 | -6.176
-9 | -0.328 | 0.05007 | -0.031 | -6.543
-8.5 | -0.3 | 0.04728 | -0.031 | -6.336
-8 | -0.275 | 0.03987 | -0.036 | -6.91
-7.5 | -0.299 | 0.00494 | -0.054 | -60.573
-7 | -0.213 | 0.04585 | -0.026 | -4.645
-6.5 | -0.185 | 0.04251 | -0.027 | -4.363
-6 | -0.158 | 0.03914 | -0.028 | -4.037
-5.5 | -0.13 | 0.03907 | -0.026 | -3.327
-5 | -0.146 | 0.03726 | -0.026 | -3.92
-4.5 | -0.161 | 0.005 | -0.056 | -32.158
-4 | -0.108 | 0.005 | -0.056 | -21.713
-3.5 | -0.047 | 0.00552 | -0.057 | -8.483
-3 | 0.019 | 0.00614 | -0.057 | 3.062
-2.5 | 0.086 | 0.00605 | -0.058 | 14.26
-2 | 0.155 | 0.006 | -0.058 | 25.757
-1.5 | 0.224 | 0.00599 | -0.058 | 37.302
-1 | 0.293 | 0.00603 | -0.059 | 48.506
-0.5 | 0.362 | 0.00609 | -0.059 | 59.387
0 | 0.43 | 0.00619 | -0.06 | 69.425
0.5 | 0.498 | 0.00626 | -0.06 | 79.519
1 | 0.566 | 0.00621 | -0.06 | 91.18
1.5 | 0.634 | 0.00623 | -0.061 | 101.802
2 | 0.702 | 0.00599 | -0.061 | 117.126
2.5 | 0.768 | 0.00578 | -0.062 | 132.902
3 | 0.835 | 0.00598 | -0.062 | 139.717
3.5 | 0.902 | 0.00609 | -0.063 | 148.119
4 | 0.968 | 0.00617 | -0.063 | 156.959
4.5 | 1.033 | 0.0066 | -0.063 | 156.523
5 | 1.096 | 0.00806 | -0.064 | 136.07
5.5 | 1.155 | 0.00873 | -0.064 | 132.287
6 | 1.206 | 0.01002 | -0.064 | 120.397
6.5 | 1.254 | 0.01084 | -0.065 | 115.691
7 | 1.294 | 0.01169 | -0.065 | 110.693
7.5 | 1.317 | 0.01269 | -0.065 | 103.774
8 | 1.315 | 0.01386 | -0.065 | 94.862
8.5 | 1.253 | 0.01564 | -0.065 | 80.081
9 | 0.777 | 0.01859 | -0.065 | 41.813
9.5 | 0.803 | 0.02059 | -0.065 | 39.022
10 | 0.835 | 0.02043 | -0.066 | 40.877
10.5 | 0.853 | 0.02542 | -0.065 | 33.566
11 | 0.891 | 0.02317 | -0.066 | 38.436
11.5 | 0.913 | 0.02708 | -0.066 | 33.727
12 | 0.929 | 0.03308 | -0.065 | 28.089
12.5 | 0.967 | 0.03054 | -0.067 | 31.67

## 152. Re 20M Mach 0.50 (2)
BIGFOIL.COM POLAR EXPORT
NACA63-611 a=0.2
NACA63-611 a=0.2 |  |  |  | Cl Max: | 1.6086 | at alpha= | 9.5 | deg
XFOIL ncrit=9 |  |  |  | L/D Max: | 210.378 | at alpha= | 4 | deg
Re: | 20000000 |  |  | Cd Min: | 0.01467 | at alpha= | 9.5 | deg
Mach: | 0.5 |  |  | Cl=0 at alpha= | -99 | deg
|  |  |  | @ Cl=0.1, Cd= | 0.00483
|  |  |  | @ Cl=0.4, Cd= | 0.00483
|  |  |  | @ Cl=0.6, Cd= | 0.0048159
alpha (deg) | Cl | Cd | Cm | Cl/Cd
0 | 0.4463 | 0.00483 | -0.0677 | 92.4017
0.5 | 0.516 | 0.00484 | -0.0682 | 106.6116
1 | 0.5857 | 0.00482 | -0.0688 | 121.5145
1.5 | 0.6553 | 0.0048 | -0.0694 | 136.5208
2 | 0.725 | 0.00477 | -0.0701 | 151.9916
2.5 | 0.7933 | 0.00424 | -0.0709 | 187.0991
3 | 0.8624 | 0.00439 | -0.0713 | 196.4465
3.5 | 0.9314 | 0.00456 | -0.0715 | 204.2544
4 | 1.0014 | 0.00476 | -0.0716 | 210.3782
4.5 | 1.0689 | 0.0053 | -0.0713 | 201.6792
5 | 1.1319 | 0.00622 | -0.0703 | 181.9775
5.5 | 1.196 | 0.00695 | -0.069 | 172.0863
6 | 1.2569 | 0.00775 | -0.0669 | 162.1806
6.5 | 1.3201 | 0.00835 | -0.0648 | 158.0958
7 | 1.3847 | 0.009 | -0.0626 | 153.8556
7.5 | 1.4478 | 0.00968 | -0.0599 | 149.5661
8 | 1.5079 | 0.01044 | -0.0564 | 144.4349
8.5 | 1.5604 | 0.01136 | -0.0516 | 137.3592
9 | 1.5796 | 0.01268 | -0.0423 | 124.5741
9.5 | 1.6086 | 0.01467 | -0.0357 | 109.6524