## index
index | Re | Mach | Datasource
1 | 50000 | 0 | JavaFoil+Calcfoil stall+Eppler ext transition
2 | 50000 | 0 | XFOIL ncrit=9
3 | 50000 | 0.1 | JavaFoil+Calcfoil stall+Eppler ext transition
4 | 50000 | 0.1 | XFOIL ncrit=9
5 | 50000 | 0.25 | JavaFoil+Calcfoil stall+Eppler ext transition
6 | 50000 | 0.25 | XFOIL ncrit=9
7 | 50000 | 0.5 | JavaFoil+Calcfoil stall+Eppler ext transition
8 | 50000 | 0.5 | XFOIL ncrit=9
9 | 100000 | 0 | JavaFoil+Calcfoil stall+Eppler ext transition
10 | 100000 | 0 | XFOIL ncrit=9
11 | 100000 | 0.1 | JavaFoil+Calcfoil stall+Eppler ext transition
12 | 100000 | 0.1 | XFOIL ncrit=9
13 | 100000 | 0.25 | JavaFoil+Calcfoil stall+Eppler ext transition
14 | 100000 | 0.25 | XFOIL ncrit=9
15 | 100000 | 0.5 | JavaFoil+Calcfoil stall+Eppler ext transition
16 | 100000 | 0.5 | XFOIL ncrit=9
17 | 250000 | 0 | JavaFoil+Calcfoil stall+Eppler ext transition
18 | 250000 | 0 | XFOIL ncrit=9
19 | 250000 | 0.1 | JavaFoil+Calcfoil stall+Eppler ext transition
20 | 250000 | 0.1 | XFOIL ncrit=9
21 | 250000 | 0.25 | JavaFoil+Calcfoil stall+Eppler ext transition
22 | 250000 | 0.25 | XFOIL ncrit=9
23 | 250000 | 0.5 | JavaFoil+Calcfoil stall+Eppler ext transition
24 | 250000 | 0.5 | XFOIL ncrit=9
25 | 500000 | 0 | JavaFoil+Calcfoil stall+Eppler ext transition
26 | 500000 | 0 | XFOIL ncrit=9
27 | 500000 | 0.1 | JavaFoil+Calcfoil stall+Eppler ext transition
28 | 500000 | 0.1 | XFOIL ncrit=9
29 | 500000 | 0.25 | JavaFoil+Calcfoil stall+Eppler ext transition
30 | 500000 | 0.25 | XFOIL ncrit=9
31 | 500000 | 0.5 | JavaFoil+Calcfoil stall+Eppler ext transition
32 | 500000 | 0.5 | XFOIL ncrit=9
33 | 750000 | 0 | JavaFoil+Calcfoil stall+Eppler ext transition
34 | 750000 | 0 | XFOIL ncrit=9
35 | 750000 | 0.1 | JavaFoil+Calcfoil stall+Eppler ext transition
36 | 750000 | 0.1 | XFOIL ncrit=9
37 | 750000 | 0.25 | JavaFoil+Calcfoil stall+Eppler ext transition
38 | 750000 | 0.25 | XFOIL ncrit=9
39 | 750000 | 0.5 | JavaFoil+Calcfoil stall+Eppler ext transition
40 | 750000 | 0.5 | XFOIL ncrit=9
41 | 1000000 | 0 | JavaFoil+Calcfoil stall+Eppler ext transition
42 | 1000000 | 0 | XFOIL ncrit=9
43 | 1000000 | 0.1 | JavaFoil+Calcfoil stall+Eppler ext transition
44 | 1000000 | 0.1 | XFOIL ncrit=9
45 | 1000000 | 0.25 | JavaFoil+Calcfoil stall+Eppler ext transition
46 | 1000000 | 0.25 | XFOIL ncrit=9
47 | 1000000 | 0.5 | JavaFoil+Calcfoil stall+Eppler ext transition
48 | 1000000 | 0.5 | XFOIL ncrit=9
49 | 2000000 | 0 | JavaFoil+Calcfoil stall+Eppler ext transition
50 | 2000000 | 0 | XFOIL ncrit=9
51 | 2000000 | 0.1 | JavaFoil+Calcfoil stall+Eppler ext transition
52 | 2000000 | 0.1 | XFOIL ncrit=9
53 | 2000000 | 0.25 | JavaFoil+Calcfoil stall+Eppler ext transition
54 | 2000000 | 0.25 | XFOIL ncrit=9
55 | 2000000 | 0.5 | JavaFoil+Calcfoil stall+Eppler ext transition
56 | 2000000 | 0.5 | XFOIL ncrit=9
57 | 3000000 | 0 | JavaFoil+Calcfoil stall+Eppler ext transition
58 | 3000000 | 0 | XFOIL ncrit=9
59 | 3000000 | 0.1 | JavaFoil+Calcfoil stall+Eppler ext transition
60 | 3000000 | 0.1 | XFOIL ncrit=9
61 | 3000000 | 0.25 | JavaFoil+Calcfoil stall+Eppler ext transition
62 | 3000000 | 0.25 | XFOIL ncrit=9
63 | 3000000 | 0.5 | JavaFoil+Calcfoil stall+Eppler ext transition
64 | 3000000 | 0.5 | XFOIL ncrit=9
65 | 4000000 | 0 | JavaFoil+Calcfoil stall+Eppler ext transition
66 | 4000000 | 0 | XFOIL ncrit=9
67 | 4000000 | 0.1 | JavaFoil+Calcfoil stall+Eppler ext transition
68 | 4000000 | 0.1 | XFOIL ncrit=9
69 | 4000000 | 0.25 | JavaFoil+Calcfoil stall+Eppler ext transition
70 | 4000000 | 0.25 | XFOIL ncrit=9
71 | 4000000 | 0.5 | JavaFoil+Calcfoil stall+Eppler ext transition
72 | 4000000 | 0.5 | XFOIL ncrit=9
73 | 5000000 | 0 | JavaFoil+Calcfoil stall+Eppler ext transition
74 | 5000000 | 0 | XFOIL ncrit=9
75 | 5000000 | 0.1 | JavaFoil+Calcfoil stall+Eppler ext transition
76 | 5000000 | 0.1 | XFOIL ncrit=9
77 | 5000000 | 0.25 | JavaFoil+Calcfoil stall+Eppler ext transition
78 | 5000000 | 0.25 | XFOIL ncrit=9
79 | 5000000 | 0.5 | JavaFoil+Calcfoil stall+Eppler ext transition
80 | 5000000 | 0.5 | XFOIL ncrit=9
81 | 6000000 | 0 | JavaFoil+Calcfoil stall+Eppler ext transition
82 | 6000000 | 0 | XFOIL ncrit=9
83 | 6000000 | 0.1 | JavaFoil+Calcfoil stall+Eppler ext transition
84 | 6000000 | 0.1 | XFOIL ncrit=9
85 | 6000000 | 0.25 | JavaFoil+Calcfoil stall+Eppler ext transition
86 | 6000000 | 0.25 | XFOIL ncrit=9
87 | 6000000 | 0.5 | JavaFoil+Calcfoil stall+Eppler ext transition
88 | 6000000 | 0.5 | XFOIL ncrit=9
89 | 7000000 | 0 | JavaFoil+Calcfoil stall+Eppler ext transition
90 | 7000000 | 0 | XFOIL ncrit=9
91 | 7000000 | 0.1 | JavaFoil+Calcfoil stall+Eppler ext transition
92 | 7000000 | 0.1 | XFOIL ncrit=9
93 | 7000000 | 0.25 | JavaFoil+Calcfoil stall+Eppler ext transition
94 | 7000000 | 0.25 | XFOIL ncrit=9
95 | 7000000 | 0.5 | JavaFoil+Calcfoil stall+Eppler ext transition
96 | 7000000 | 0.5 | XFOIL ncrit=9
97 | 8000000 | 0 | JavaFoil+Calcfoil stall+Eppler ext transition
98 | 8000000 | 0 | XFOIL ncrit=9
99 | 8000000 | 0.1 | JavaFoil+Calcfoil stall+Eppler ext transition
100 | 8000000 | 0.1 | XFOIL ncrit=9
101 | 8000000 | 0.25 | JavaFoil+Calcfoil stall+Eppler ext transition
102 | 8000000 | 0.25 | XFOIL ncrit=9
103 | 8000000 | 0.5 | JavaFoil+Calcfoil stall+Eppler ext transition
104 | 8000000 | 0.5 | XFOIL ncrit=9
105 | 10000000 | 0 | JavaFoil+Calcfoil stall+Eppler ext transition
106 | 10000000 | 0 | XFOIL ncrit=9
107 | 10000000 | 0.1 | JavaFoil+Calcfoil stall+Eppler ext transition
108 | 10000000 | 0.1 | XFOIL ncrit=9
109 | 10000000 | 0.25 | JavaFoil+Calcfoil stall+Eppler ext transition
110 | 10000000 | 0.25 | XFOIL ncrit=9
111 | 10000000 | 0.5 | JavaFoil+Calcfoil stall+Eppler ext transition
112 | 10000000 | 0.5 | XFOIL ncrit=9
113 | 12000000 | 0 | JavaFoil+Calcfoil stall+Eppler ext transition
114 | 12000000 | 0 | XFOIL ncrit=9
115 | 12000000 | 0.1 | JavaFoil+Calcfoil stall+Eppler ext transition
116 | 12000000 | 0.1 | XFOIL ncrit=9
117 | 12000000 | 0.25 | JavaFoil+Calcfoil stall+Eppler ext transition
118 | 12000000 | 0.25 | XFOIL ncrit=9
119 | 12000000 | 0.5 | JavaFoil+Calcfoil stall+Eppler ext transition
120 | 12000000 | 0.5 | XFOIL ncrit=9
121 | 14000000 | 0 | JavaFoil+Calcfoil stall+Eppler ext transition
122 | 14000000 | 0 | XFOIL ncrit=9
123 | 14000000 | 0.1 | JavaFoil+Calcfoil stall+Eppler ext transition
124 | 14000000 | 0.1 | XFOIL ncrit=9
125 | 14000000 | 0.25 | JavaFoil+Calcfoil stall+Eppler ext transition
126 | 14000000 | 0.25 | XFOIL ncrit=9
127 | 14000000 | 0.5 | JavaFoil+Calcfoil stall+Eppler ext transition
128 | 14000000 | 0.5 | XFOIL ncrit=9
129 | 16000000 | 0 | JavaFoil+Calcfoil stall+Eppler ext transition
130 | 16000000 | 0 | XFOIL ncrit=9
131 | 16000000 | 0.1 | JavaFoil+Calcfoil stall+Eppler ext transition
132 | 16000000 | 0.1 | XFOIL ncrit=9
133 | 16000000 | 0.25 | JavaFoil+Calcfoil stall+Eppler ext transition
134 | 16000000 | 0.25 | XFOIL ncrit=9
135 | 16000000 | 0.5 | JavaFoil+Calcfoil stall+Eppler ext transition
136 | 16000000 | 0.5 | XFOIL ncrit=9
137 | 18000000 | 0 | JavaFoil+Calcfoil stall+Eppler ext transition
138 | 18000000 | 0 | XFOIL ncrit=9
139 | 18000000 | 0.1 | JavaFoil+Calcfoil stall+Eppler ext transition
140 | 18000000 | 0.1 | XFOIL ncrit=9
141 | 18000000 | 0.25 | JavaFoil+Calcfoil stall+Eppler ext transition
142 | 18000000 | 0.25 | XFOIL ncrit=9
143 | 18000000 | 0.5 | JavaFoil+Calcfoil stall+Eppler ext transition
144 | 18000000 | 0.5 | XFOIL ncrit=9
145 | 20000000 | 0 | JavaFoil+Calcfoil stall+Eppler ext transition
146 | 20000000 | 0 | XFOIL ncrit=9
147 | 20000000 | 0.1 | JavaFoil+Calcfoil stall+Eppler ext transition
148 | 20000000 | 0.1 | XFOIL ncrit=9
149 | 20000000 | 0.25 | JavaFoil+Calcfoil stall+Eppler ext transition
150 | 20000000 | 0.25 | XFOIL ncrit=9
151 | 20000000 | 0.5 | JavaFoil+Calcfoil stall+Eppler ext transition
152 | 20000000 | 0.5 | XFOIL ncrit=9

## 1. Re 50k Mach 0.00 (1)
BIGFOIL.COM POLAR EXPORT
NACA63-609 a=0.0
NACA63-609 a=0.0 |  |  |  | Cl Max: | 1.094 | at alpha= | 7.5 | deg
JavaFoil+Calcfoil stall+Eppler ext transition |  |  |  | L/D Max: | 39.795 | at alpha= | 6.5 | deg
Re: | 50000 |  |  | Cd Min: | 0.01231 | at alpha= | 0 | deg
Mach: | 0 |  |  | Cl=0 at alpha= | -2.8696 | deg
|  |  |  | @ Cl=0.1, Cd= | 0.038479
|  |  |  | @ Cl=0.4, Cd= | 0.013687
|  |  |  | @ Cl=0.6, Cd= | 0.01836
alpha (deg) | Cl | Cd | Cm | Cl/Cd
-15 | -0.266 | 0.44417 | -0.013 | -0.598
-14.5 | -0.28 | 0.39811 | -0.013 | -0.702
-14 | -0.294 | 0.36975 | -0.013 | -0.794
-13.5 | -0.306 | 0.32824 | -0.013 | -0.932
-13 | -0.316 | 0.284 | -0.013 | -1.113
-12.5 | -0.326 | 0.26039 | -0.014 | -1.25
-12 | -0.334 | 0.23904 | -0.014 | -1.398
-11.5 | -0.341 | 0.23245 | -0.013 | -1.469
-11 | -0.347 | 0.2051 | -0.013 | -1.693
-10.5 | -0.351 | 0.18908 | -0.013 | -1.857
-10 | -0.353 | 0.15939 | -0.014 | -2.213
-9.5 | -0.351 | 0.15283 | -0.013 | -2.3
-9 | -0.347 | 0.12761 | -0.014 | -2.722
-8.5 | -0.34 | 0.1112 | -0.014 | -3.055
-8 | -0.328 | 0.09959 | -0.014 | -3.297
-7.5 | -0.313 | 0.09668 | -0.013 | -3.237
-7 | -0.294 | 0.08545 | -0.013 | -3.436
-6.5 | -0.27 | 0.07253 | -0.014 | -3.725
-6 | -0.243 | 0.06602 | -0.014 | -3.677
-5.5 | -0.211 | 0.06241 | -0.013 | -3.388
-5 | -0.177 | 0.05702 | -0.014 | -3.1
-4.5 | -0.139 | 0.05109 | -0.014 | -2.721
-4 | -0.099 | 0.04763 | -0.015 | -2.07
-3.5 | -0.056 | 0.04476 | -0.015 | -1.252
-3 | -0.012 | 0.04252 | -0.016 | -0.276
-2.5 | 0.034 | 0.04096 | -0.016 | 0.826
-2 | 0.08 | 0.03899 | -0.017 | 2.06
-1.5 | 0.127 | 0.03779 | -0.017 | 3.37
-1 | 0.175 | 0.03695 | -0.018 | 4.726
-0.5 | 0.222 | 0.03641 | -0.018 | 6.094
0 | 0.327 | 0.01231 | -0.019 | 26.553
0.5 | 0.383 | 0.01258 | -0.021 | 30.423
1 | 0.438 | 0.01616 | -0.044 | 27.073
1.5 | 0.493 | 0.01733 | -0.044 | 28.413
2 | 0.547 | 0.01782 | -0.044 | 30.67
2.5 | 0.6 | 0.01836 | -0.045 | 32.713
3 | 0.654 | 0.01894 | -0.045 | 34.535
3.5 | 0.707 | 0.01964 | -0.045 | 35.983
4 | 0.76 | 0.02038 | -0.045 | 37.282
4.5 | 0.811 | 0.02126 | -0.045 | 38.168
5 | 0.862 | 0.02217 | -0.046 | 38.9
5.5 | 0.912 | 0.02316 | -0.046 | 39.403
6 | 0.962 | 0.02423 | -0.046 | 39.712
6.5 | 1.01 | 0.02537 | -0.047 | 39.795
7 | 1.063 | 0.02737 | -0.048 | 38.839
7.5 | 1.094 | 0.0288 | -0.048 | 37.997
8 | 0.945 | 0.05957 | -0.019 | 15.861
8.5 | 0.962 | 0.06453 | -0.017 | 14.902
9 | 0.971 | 0.07091 | -0.014 | 13.698
9.5 | 0.974 | 0.07604 | -0.013 | 12.815
10 | 0.97 | 0.08489 | -0.011 | 11.425
10.5 | 0.958 | 0.09147 |  | 10.471
11 | 0.939 | 0.10318 |  | 9.1
11.5 | 0.914 | 0.11395 |  | 8.02
12 | 0.883 | 0.12662 | -0.007 | 6.977
12.5 | 0.849 | 0.13947 | -0.009 | 6.085

## 2. Re 50k Mach 0.00 (2)
BIGFOIL.COM POLAR EXPORT
NACA63-609 a=0.0
NACA63-609 a=0.0 |  |  |  | Cl Max: | 1.2575 | at alpha= | 11.5 | deg
XFOIL ncrit=9 |  |  |  | L/D Max: | 34.994 | at alpha= | 8.5 | deg
Re: | 50000 |  |  | Cd Min: | 0.25474 | at alpha= | -20 | deg
Mach: | 0 |  |  | Cl=0 at alpha= | -1.3325 | deg
|  |  |  | @ Cl=0.1, Cd= | 0.031792
|  |  |  | @ Cl=0.4, Cd= | 0.033952
|  |  |  | @ Cl=0.6, Cd= | 0.042663
alpha (deg) | Cl | Cd | Cm | Cl/Cd
-20 | -0.7133 | 0.25474 | 0.06 | -2.8001
-19.5 | -0.6921 | 0.24456 | 0.0572 | -2.83
-19 | -0.6733 | 0.23796 | 0.0533 | -2.8295
-18.5 | -0.6549 | 0.23179 | 0.0492 | -2.8254
-18 | -0.6369 | 0.22608 | 0.0449 | -2.8171
-17.5 | -0.622 | 0.22265 | 0.0398 | -2.7936
-17 | -0.6145 | 0.22333 | 0.034 | -2.7515
-16.5 | -0.5869 | 0.20851 | 0.0322 | -2.8147
-16 | -0.5667 | 0.2005 | 0.0294 | -2.8264
-15.5 | -0.5496 | 0.19431 | 0.0256 | -2.8285
-15 | -0.5372 | 0.19022 | 0.021 | -2.8241
-14.5 | -0.5354 | 0.18986 | 0.0154 | -2.82
-14 | -0.5033 | 0.17508 | 0.0147 | -2.8747
-13.5 | -0.4866 | 0.16821 | 0.0117 | -2.8928
-13 | -0.4779 | 0.1639 | 0.0072 | -2.9158
-12.5 | -0.4834 | 0.16317 | 0.001 | -2.9626
-12 | -0.4448 | 0.1483 | 0.002 | -2.9993
-11.5 | -0.4414 | 0.14427 | -0.0027 | -3.0595
-11 | -0.4206 | 0.1351 | -0.0042 | -3.1132
-10.5 | -0.418 | 0.13088 | -0.0088 | -3.1938
-10 | -0.3971 | 0.12206 | -0.0099 | -3.2533
-9.5 | -0.4082 | 0.11986 | -0.0167 | -3.4056
-9 | -0.3857 | 0.11085 | -0.0171 | -3.4795
-8.5 | -0.3695 | 0.10341 | -0.0186 | -3.5732
-8 | -0.3628 | 0.09727 | -0.021 | -3.7298
-7.5 | -0.3623 | 0.09189 | -0.0234 | -3.9428
-7 | -0.3717 | 0.08747 | -0.0285 | -4.2495
-6 | -0.3958 | 0.0789 | -0.0184 | -5.0165
-5.5 | -0.4114 | 0.07507 | -0.0124 | -5.4802
-5 | -0.4243 | 0.07121 | -0.0061 | -5.9584
-4 | -0.0712 | 0.04603 | -0.0017 | -1.5468
-3.5 | -0.1669 | 0.0492 | 0.0172 | -3.3923
-3 | -0.26 | 0.05059 | 0.0336 | -5.1394
-2 | -0.1157 | 0.03736 | -0.0469 | -3.0969
-1.5 | -0.0278 | 0.03443 | -0.052 | -0.80744
-1 | 0.0552 | 0.03253 | -0.0565 | 1.6969
-0.5 | 0.1232 | 0.03141 | -0.0583 | 3.9223
0 | 0.1897 | 0.03068 | -0.0611 | 6.1832
0.5 | 0.2636 | 0.02931 | -0.0634 | 8.9935
1 | 0.3163 | 0.03104 | -0.0648 | 10.1901
1.5 | 0.372 | 0.03286 | -0.0666 | 11.3208
2 | 0.422 | 0.03481 | -0.0675 | 12.123
2.5 | 0.4736 | 0.03681 | -0.0685 | 12.8661
3 | 0.5167 | 0.03899 | -0.0685 | 13.2521
3.5 | 0.5782 | 0.04096 | -0.0703 | 14.1162
4 | 0.6102 | 0.04346 | -0.0688 | 14.0405
4.5 | 0.6505 | 0.04592 | -0.0682 | 14.1659
5 | 0.6946 | 0.04833 | -0.0678 | 14.372
5.5 | 0.7373 | 0.05077 | -0.067 | 14.5224
6 | 0.7774 | 0.05324 | -0.0657 | 14.6018
6.5 | 0.8213 | 0.0554 | -0.0643 | 14.8249
7 | 0.8922 | 0.05536 | -0.0628 | 16.1163
7.5 | 0.9141 | 0.05834 | -0.0597 | 15.6685
8 | 1.0131 | 0.05278 | -0.0543 | 19.1948
8.5 | 1.1716 | 0.03348 | -0.0424 | 34.994
9 | 1.1734 | 0.03418 | -0.033 | 34.33
9.5 | 1.1676 | 0.03978 | -0.0265 | 29.3514
10 | 1.2097 | 0.04607 | -0.024 | 26.2579
10.5 | 1.2535 | 0.05365 | -0.0226 | 23.3644
11 | 1.2567 | 0.06158 | -0.0189 | 20.4076
11.5 | 1.2575 | 0.06995 | -0.0164 | 17.9771
12 | 1.2218 | 0.07805 | -0.0137 | 15.6541
12.5 | 1.1837 | 0.08805 | -0.0145 | 13.4435
13 | 1.0907 | 0.1055 | -0.0247 | 10.3384
14 | 0.9413 | 0.16459 | -0.0649 | 5.7191
14.5 | 0.9084 | 0.18734 | -0.0821 | 4.8489
15 | 0.9344 | 0.19875 | -0.0838 | 4.7014
15.5 | 0.9386 | 0.20552 | -0.0875 | 4.567
16 | 0.959 | 0.21563 | -0.0897 | 4.4474
16.5 | 0.9728 | 0.22391 | -0.0929 | 4.3446

## 3. Re 50k Mach 0.10 (1)
BIGFOIL.COM POLAR EXPORT
NACA63-609 a=0.0
NACA63-609 a=0.0 |  |  |  | Cl Max: | 1.067 | at alpha= | 7 | deg
JavaFoil+Calcfoil stall+Eppler ext transition |  |  |  | L/D Max: | 39.644 | at alpha= | 6.5 | deg
Re: | 50000 |  |  | Cd Min: | 0.01237 | at alpha= | 0 | deg
Mach: | 0.1 |  |  | Cl=0 at alpha= | -2.8696 | deg
|  |  |  | @ Cl=0.1, Cd= | 0.038593
|  |  |  | @ Cl=0.4, Cd= | 0.013663
|  |  |  | @ Cl=0.6, Cd= | 0.018409
alpha (deg) | Cl | Cd | Cm | Cl/Cd
-14.5 | -0.241 | 0.46239 | -0.014 | -0.522
-14 | -0.257 | 0.45123 | -0.014 | -0.57
-13.5 | -0.272 | 0.37616 | -0.014 | -0.722
-13 | -0.284 | 0.30647 | -0.014 | -0.926
-12.5 | -0.296 | 0.29165 | -0.014 | -1.014
-12 | -0.307 | 0.25377 | -0.014 | -1.208
-11.5 | -0.317 | 0.25967 | -0.013 | -1.219
-11 | -0.325 | 0.22769 | -0.013 | -1.428
-10.5 | -0.332 | 0.19999 | -0.013 | -1.658
-10 | -0.336 | 0.16906 | -0.014 | -1.988
-9.5 | -0.338 | 0.15532 | -0.013 | -2.173
-9 | -0.336 | 0.12788 | -0.014 | -2.627
-8.5 | -0.331 | 0.11744 | -0.014 | -2.816
-8 | -0.321 | 0.10427 | -0.014 | -3.083
-7.5 | -0.308 | 0.0971 | -0.013 | -3.172
-7 | -0.29 | 0.0819 | -0.014 | -3.544
-6.5 | -0.268 | 0.07413 | -0.014 | -3.616
-6 | -0.242 | 0.07015 | -0.013 | -3.443
-5.5 | -0.211 | 0.06345 | -0.013 | -3.325
-5 | -0.177 | 0.0577 | -0.014 | -3.063
-4.5 | -0.139 | 0.05165 | -0.015 | -2.695
-4 | -0.099 | 0.04784 | -0.015 | -2.066
-3.5 | -0.056 | 0.04466 | -0.015 | -1.259
-3 | -0.012 | 0.04279 | -0.016 | -0.275
-2.5 | 0.034 | 0.04121 | -0.016 | 0.825
-2 | 0.081 | 0.03909 | -0.017 | 2.065
-1.5 | 0.128 | 0.03786 | -0.017 | 3.38
-1 | 0.175 | 0.037 | -0.018 | 4.742
-0.5 | 0.223 | 0.03645 | -0.018 | 6.117
0 | 0.328 | 0.01237 | -0.019 | 26.539
0.5 | 0.384 | 0.01264 | -0.021 | 30.41
1 | 0.44 | 0.01622 | -0.044 | 27.096
1.5 | 0.495 | 0.0174 | -0.045 | 28.432
2 | 0.549 | 0.01789 | -0.045 | 30.68
2.5 | 0.603 | 0.01844 | -0.045 | 32.713
3 | 0.657 | 0.01904 | -0.045 | 34.507
3.5 | 0.71 | 0.01973 | -0.045 | 35.992
4 | 0.763 | 0.02051 | -0.045 | 37.21
4.5 | 0.815 | 0.02137 | -0.046 | 38.142
5 | 0.866 | 0.0223 | -0.046 | 38.848
5.5 | 0.916 | 0.02333 | -0.046 | 39.285
6 | 0.966 | 0.02439 | -0.046 | 39.608
6.5 | 1.014 | 0.02558 | -0.047 | 39.644
7 | 1.067 | 0.02762 | -0.048 | 38.628
7.5 | 0.927 | 0.05535 | -0.024 | 16.753
8 | 0.947 | 0.05975 | -0.019 | 15.855
8.5 | 0.963 | 0.06488 | -0.018 | 14.843
9 | 0.971 | 0.07248 | -0.014 | 13.398
9.5 | 0.972 | 0.07834 | -0.007 | 12.404
10 | 0.964 | 0.0852 | -0.01 | 11.32
10.5 | 0.949 | 0.09514 |  | 9.975
11 | 0.926 | 0.1043 |  | 8.88
11.5 | 0.897 | 0.11553 |  | 7.761
12 | 0.861 | 0.12849 | -0.007 | 6.704

## 4. Re 50k Mach 0.10 (2)
BIGFOIL.COM POLAR EXPORT
NACA63-609 a=0.0
NACA63-609 a=0.0 |  |  |  | Cl Max: | 1.2534 | at alpha= | 11.5 | deg
XFOIL ncrit=9 |  |  |  | L/D Max: | 35.2007 | at alpha= | 8.5 | deg
Re: | 50000 |  |  | Cd Min: | 0.24507 | at alpha= | -19.5 | deg
Mach: | 0.1 |  |  | Cl=0 at alpha= | -1.3395 | deg
|  |  |  | @ Cl=0.1, Cd= | 0.031952
|  |  |  | @ Cl=0.4, Cd= | 0.034062
|  |  |  | @ Cl=0.6, Cd= | 0.042792
alpha (deg) | Cl | Cd | Cm | Cl/Cd
-19.5 | -0.694 | 0.24507 | 0.0577 | -2.8318
-19 | -0.6751 | 0.23855 | 0.0537 | -2.83
-18.5 | -0.6566 | 0.2324 | 0.0495 | -2.8253
-18 | -0.6386 | 0.22678 | 0.0451 | -2.8159
-17.5 | -0.6243 | 0.22395 | 0.0399 | -2.7877
-17 | -0.6175 | 0.22504 | 0.034 | -2.744
-16 | -0.5674 | 0.2009 | 0.0296 | -2.8243
-15.5 | -0.5504 | 0.19483 | 0.0257 | -2.825
-15 | -0.5389 | 0.19132 | 0.0209 | -2.8167
-14.5 | -0.538 | 0.19125 | 0.0152 | -2.8131
-14 | -0.5026 | 0.1752 | 0.0149 | -2.8687
-13.5 | -0.4867 | 0.16863 | 0.0117 | -2.8862
-13 | -0.4796 | 0.16494 | 0.0069 | -2.9077
-12.5 | -0.4658 | 0.15729 | 0.0036 | -2.9614
-12 | -0.4441 | 0.14862 | 0.002 | -2.9882
-11.5 | -0.4432 | 0.14532 | -0.0032 | -3.0498
-11 | -0.4189 | 0.1353 | -0.0041 | -3.0961
-10.5 | -0.42 | 0.13189 | -0.0094 | -3.1845
-10 | -0.3964 | 0.12248 | -0.01 | -3.2364
-9.5 | -0.3892 | 0.11631 | -0.0136 | -3.3462
-9 | -0.3881 | 0.11181 | -0.0179 | -3.4711
-8.5 | -0.3711 | 0.10417 | -0.0192 | -3.5624
-8 | -0.3649 | 0.09805 | -0.0216 | -3.7216
-7.5 | -0.3655 | 0.09274 | -0.0244 | -3.9411
-7 | -0.3516 | 0.08574 | -0.0235 | -4.1008
-6.5 | -0.3688 | 0.08213 | -0.0228 | -4.4904
-6 | -0.4008 | 0.07987 | -0.019 | -5.0182
-5.5 | -0.417 | 0.07606 | -0.0134 | -5.4825
-5 | 0.0493 | 0.04141 | -0.0311 | 1.1905
-4.5 | 0.0391 | 0.04056 | -0.0264 | 0.964
-4 | -0.0714 | 0.0463 | -0.0018 | -1.5421
-3.5 | -0.1678 | 0.04951 | 0.0173 | -3.3892
-3 | -0.2617 | 0.05094 | 0.0338 | -5.1374
-2 | -0.1144 | 0.03754 | -0.0477 | -3.0474
-1.5 | -0.0251 | 0.03459 | -0.0529 | -0.72564
-1 | 0.0531 | 0.03271 | -0.0566 | 1.6234
-0.5 | 0.123 | 0.03158 | -0.0587 | 3.8949
0 | 0.1918 | 0.03086 | -0.0617 | 6.2152
0.5 | 0.2687 | 0.02948 | -0.0644 | 9.1147
1 | 0.316 | 0.03118 | -0.0649 | 10.1347
1.5 | 0.3771 | 0.03303 | -0.0674 | 11.4169
2 | 0.4206 | 0.03499 | -0.0674 | 12.0206
2.5 | 0.4797 | 0.03697 | -0.0694 | 12.9754
3 | 0.5169 | 0.0392 | -0.0685 | 13.1862
3.5 | 0.57 | 0.04134 | -0.0694 | 13.7881
4 | 0.6167 | 0.0436 | -0.0694 | 14.1445
4.5 | 0.653 | 0.04615 | -0.0683 | 14.1495
5 | 0.694 | 0.04868 | -0.0677 | 14.2564
5.5 | 0.7353 | 0.05121 | -0.0668 | 14.3585
6 | 0.778 | 0.05361 | -0.0656 | 14.5122
6.5 | 0.8294 | 0.05538 | -0.0644 | 14.9765
7 | 0.8754 | 0.0571 | -0.0624 | 15.331
7.5 | 0.9207 | 0.05831 | -0.0595 | 15.7897
8 | 1.016 | 0.05303 | -0.0539 | 19.159
8.5 | 1.175 | 0.03338 | -0.0413 | 35.2007
9 | 1.1716 | 0.03499 | -0.0318 | 33.4839
9.5 | 1.172 | 0.04062 | -0.0258 | 28.8528
10 | 1.212 | 0.04699 | -0.0232 | 25.7927
10.5 | 1.2526 | 0.05468 | -0.0217 | 22.9078
11 | 1.2488 | 0.06267 | -0.0178 | 19.9266
11.5 | 1.2534 | 0.07123 | -0.0156 | 17.5965
12 | 1.2165 | 0.07947 | -0.0134 | 15.3077
12.5 | 1.1787 | 0.08971 | -0.0147 | 13.139
13 | 1.0016 | 0.1246 | -0.0419 | 8.0385
13.5 | 0.975 | 0.14402 | -0.052 | 6.7699
14.5 | 0.9097 | 0.18801 | -0.0827 | 4.8386
15 | 0.9365 | 0.19958 | -0.0843 | 4.6924
15.5 | 0.9413 | 0.20643 | -0.0881 | 4.5599
16 | 0.9621 | 0.21667 | -0.0902 | 4.4404
16.5 | 0.9764 | 0.22509 | -0.0934 | 4.3378

## 5. Re 50k Mach 0.25 (1)
BIGFOIL.COM POLAR EXPORT
NACA63-609 a=0.0
NACA63-609 a=0.0 |  |  |  | Cl Max: | 1.087 | at alpha= | 7 | deg
JavaFoil+Calcfoil stall+Eppler ext transition |  |  |  | L/D Max: | 38.991 | at alpha= | 6 | deg
Re: | 50000 |  |  | Cd Min: | 0.0127 | at alpha= | 0 | deg
Mach: | 0.25 |  |  | Cl=0 at alpha= | -2.8723 | deg
|  |  |  | @ Cl=0.1, Cd= | 0.03902
|  |  |  | @ Cl=0.4, Cd= | 0.013398
|  |  |  | @ Cl=0.6, Cd= | 0.018694
alpha (deg) | Cl | Cd | Cm | Cl/Cd
-12.5 | -0.055 | 0.26953 | -0.015 | -0.203
-12 | -0.052 | 0.243 | -0.015 | -0.214
-11.5 | -0.049 | 0.21877 | -0.015 | -0.224
-11 | -0.089 | 0.17995 | -0.015 | -0.497
-10.5 | -0.143 | 0.16479 | -0.015 | -0.868
-10 | -0.18 | 0.36181 | -0.015 | -0.497
-9.5 | -0.209 | 0.28422 | -0.014 | -0.737
-9 | -0.233 | 0.19199 | -0.015 | -1.213
-8.5 | -0.25 | 0.16058 | -0.015 | -1.557
-8 | -0.26 | 0.13553 | -0.014 | -1.922
-7.5 | -0.264 | 0.11821 | -0.014 | -2.232
-7 | -0.26 | 0.10015 | -0.014 | -2.595
-6.5 | -0.249 | 0.09453 | -0.014 | -2.629
-6 | -0.23 | 0.08109 | -0.014 | -2.839
-5.5 | -0.205 | 0.07073 | -0.014 | -2.904
-5 | -0.175 | 0.06257 | -0.014 | -2.794
-4.5 | -0.139 | 0.05438 | -0.015 | -2.563
-4 | -0.1 | 0.04972 | -0.015 | -2.008
-3.5 | -0.057 | 0.04649 | -0.016 | -1.229
-3 | -0.012 | 0.04378 | -0.016 | -0.274
-2.5 | 0.035 | 0.04184 | -0.017 | 0.832
-2 | 0.083 | 0.03947 | -0.017 | 2.096
-1.5 | 0.131 | 0.0382 | -0.018 | 3.439
-1 | 0.18 | 0.03728 | -0.018 | 4.834
-0.5 | 0.229 | 0.03669 | -0.019 | 6.243
0 | 0.336 | 0.0127 | -0.02 | 26.457
0.5 | 0.393 | 0.01296 | -0.022 | 30.366
1 | 0.45 | 0.01653 | -0.045 | 27.242
1.5 | 0.507 | 0.01776 | -0.046 | 28.517
2 | 0.562 | 0.0183 | -0.046 | 30.721
2.5 | 0.618 | 0.01888 | -0.046 | 32.719
3 | 0.673 | 0.01953 | -0.046 | 34.443
3.5 | 0.727 | 0.02029 | -0.046 | 35.834
4 | 0.781 | 0.02113 | -0.046 | 36.982
4.5 | 0.835 | 0.02205 | -0.047 | 37.854
5 | 0.887 | 0.02308 | -0.047 | 38.43
5.5 | 0.938 | 0.02416 | -0.047 | 38.846
6 | 0.989 | 0.02535 | -0.048 | 38.991
6.5 | 1.036 | 0.02673 | -0.048 | 38.761
7 | 1.087 | 0.0289 | -0.049 | 37.606
7.5 | 0.943 | 0.05671 | -0.022 | 16.622
8 | 0.959 | 0.06181 | -0.019 | 15.515
8.5 | 0.966 | 0.06673 | -0.016 | 14.475
9 | 0.962 | 0.07491 | -0.014 | 12.844
9.5 | 0.945 | 0.08602 |  | 10.991
10 | 0.915 | 0.09386 |  | 9.753
10.5 | 0.872 | 0.10818 |  | 8.057
11 | 0.814 | 0.12277 | -0.007 | 6.634
11.5 | 0.745 | 0.15 | -0.009 | 4.969
12 | 0.666 | 0.14121 | -0.011 | 4.717

## 6. Re 50k Mach 0.25 (2)
BIGFOIL.COM POLAR EXPORT
NACA63-609 a=0.0
NACA63-609 a=0.0 |  |  |  | Cl Max: | 1.2168 | at alpha= | 10.5 | deg
XFOIL ncrit=9 |  |  |  | L/D Max: | 33.4696 | at alpha= | 8.5 | deg
Re: | 50000 |  |  | Cd Min: | 0.25545 | at alpha= | -20 | deg
Mach: | 0.25 |  |  | Cl=0 at alpha= | -1.3527 | deg
|  |  |  | @ Cl=0.1, Cd= | 0.033123
|  |  |  | @ Cl=0.4, Cd= | 0.034864
|  |  |  | @ Cl=0.6, Cd= | 0.044174
alpha (deg) | Cl | Cd | Cm | Cl/Cd
-20 | -0.7254 | 0.25545 | 0.0643 | -2.8397
-19.5 | -0.7056 | 0.2485 | 0.0602 | -2.8394
-19 | -0.6861 | 0.24214 | 0.0558 | -2.8335
-18.5 | -0.6669 | 0.23619 | 0.0512 | -2.8236
-18 | -0.6494 | 0.23195 | 0.0461 | -2.7997
-17.5 | -0.6392 | 0.23261 | 0.0399 | -2.7479
-17 | -0.6137 | 0.2192 | 0.0373 | -2.7997
-16.5 | -0.591 | 0.2099 | 0.0345 | -2.8156
-16 | -0.5723 | 0.20347 | 0.0305 | -2.8127
-15.5 | -0.5571 | 0.19898 | 0.0257 | -2.7998
-15 | -0.5516 | 0.19862 | 0.02 | -2.7772
-14.5 | -0.5212 | 0.18427 | 0.0185 | -2.8285
-14 | -0.5021 | 0.17683 | 0.0155 | -2.8395
-13.5 | -0.4906 | 0.17231 | 0.011 | -2.8472
-13 | -0.4913 | 0.17142 | 0.005 | -2.8661
-12.5 | -0.4549 | 0.15671 | 0.0051 | -2.9028
-12 | -0.4458 | 0.15186 | 0.0009 | -2.9356
-11.5 | -0.4296 | 0.14383 | -0.0018 | -2.9869
-11 | -0.4192 | 0.1383 | -0.0054 | -3.0311
-10.5 | -0.401 | 0.13009 | -0.0074 | -3.0825
-10 | -0.4042 | 0.12704 | -0.0129 | -3.1817
-9.5 | -0.3799 | 0.11771 | -0.0136 | -3.2274
-9 | -0.3655 | 0.11057 | -0.0158 | -3.3056
-8.5 | -0.3549 | 0.10425 | -0.0184 | -3.4043
-8 | -0.3467 | 0.0982 | -0.0207 | -3.5305
-7.5 | -0.3484 | 0.09338 | -0.0234 | -3.731
-7 | -0.3382 | 0.08693 | -0.0226 | -3.8905
-6.5 | -0.3641 | 0.08422 | -0.0211 | -4.3232
-6 | -0.4012 | 0.08246 | -0.0165 | -4.8654
-5.5 | -0.4066 | 0.07763 | -0.0073 | -5.2377
-5 | 0.0559 | 0.04221 | -0.033 | 1.3243
-4.5 | -0.4366 | 0.07122 | 0.0148 | -6.1303
-4 | -0.0736 | 0.04805 | -0.0017 | -1.5317
-3.5 | -0.1728 | 0.05124 | 0.0176 | -3.3724
-3 | -0.2689 | 0.05259 | 0.0338 | -5.1131
-2 | -0.1103 | 0.03865 | -0.0511 | -2.8538
-1.5 | -0.0238 | 0.03575 | -0.0557 | -0.66573
-1 | 0.057 | 0.03366 | -0.0596 | 1.6934
0 | 0.1948 | 0.03194 | -0.0636 | 6.0989
0.5 | 0.2652 | 0.0302 | -0.065 | 8.7815
1 | 0.3265 | 0.03204 | -0.0672 | 10.1904
1.5 | 0.3738 | 0.03394 | -0.0675 | 11.0136
2 | 0.4311 | 0.03596 | -0.0691 | 11.9883
2.5 | 0.4747 | 0.0381 | -0.0689 | 12.4593
3 | 0.5216 | 0.04037 | -0.0691 | 12.9205
3.5 | 0.5793 | 0.04255 | -0.0702 | 13.6146
4 | 0.6127 | 0.04517 | -0.0689 | 13.5643
4.5 | 0.6522 | 0.04782 | -0.068 | 13.6386
5 | 0.6941 | 0.05051 | -0.0673 | 13.7418
5.5 | 0.7346 | 0.05325 | -0.0663 | 13.7953
6 | 0.7754 | 0.05597 | -0.0651 | 13.8539
6.5 | 0.8265 | 0.05803 | -0.0637 | 14.2426
7 | 0.8596 | 0.06092 | -0.0614 | 14.1103
7.5 | 0.9163 | 0.06171 | -0.0586 | 14.8485
8 | 1.0145 | 0.05645 | -0.0521 | 17.9717
8.5 | 1.1788 | 0.03522 | -0.0354 | 33.4696
9 | 1.1694 | 0.03901 | -0.0268 | 29.9769
9.5 | 1.1847 | 0.04476 | -0.0218 | 26.4678
10 | 1.2082 | 0.05151 | -0.0186 | 23.4556
10.5 | 1.2168 | 0.05937 | -0.0156 | 20.4952
11 | 1.215 | 0.06758 | -0.0136 | 17.9787
11.5 | 1.1794 | 0.07702 | -0.0135 | 15.3129
12 | 1.1395 | 0.08842 | -0.0167 | 12.8874
12.5 | 1.0162 | 0.11603 | -0.0377 | 8.7581
13 | 0.9889 | 0.1342 | -0.0471 | 7.3689
13.5 | 0.9535 | 0.15529 | -0.0606 | 6.1401
14.5 | 0.9187 | 0.19176 | -0.0857 | 4.7909
15 | 0.9399 | 0.202 | -0.0882 | 4.653
15.5 | 0.957 | 0.21153 | -0.091 | 4.5242

## 7. Re 50k Mach 0.50 (1)
BIGFOIL.COM POLAR EXPORT
NACA63-609 a=0.0
NACA63-609 a=0.0 |  |  |  | Cl Max: | 1.178 | at alpha= | 20 | deg
JavaFoil+Calcfoil stall+Eppler ext transition |  |  |  | L/D Max: | 36.45 | at alpha= | 5 | deg
Re: | 50000 |  |  | Cd Min: | 0.01413 | at alpha= | 0 | deg
Mach: | 0.5 |  |  | Cl=0 at alpha= | -2.8725 | deg
|  |  |  | @ Cl=0.1, Cd= | 0.041758
|  |  |  | @ Cl=0.4, Cd= | 0.014277
|  |  |  | @ Cl=0.6, Cd= | 0.019953
alpha (deg) | Cl | Cd | Cm | Cl/Cd
-20 | -0.931 | 0.4092 | -0.024 | -2.274
-19.5 | -0.904 | 0.38319 | -0.024 | -2.359
-19 | -0.875 | 0.3716 | -0.023 | -2.354
-18.5 | -0.848 | 0.35935 | -0.023 | -2.359
-18 | -0.821 | 0.36293 | -0.023 | -2.262
-17.5 | -0.794 | 0.36536 | -0.023 | -2.173
-17 | -0.767 | 0.36074 | -0.023 | -2.126
-16.5 | -0.74 | 0.35915 | -0.023 | -2.06
-16 | -0.713 | 0.35275 | -0.023 | -2.021
-15.5 | -0.684 | 0.32249 | -0.022 | -2.123
-15 | -0.657 | 0.30572 | -0.022 | -2.15
-14.5 | -0.63 | 0.30269 | -0.022 | -2.082
-14 | -0.603 | 0.27647 | -0.022 | -2.182
-13.5 | -0.576 | 0.28851 | -0.022 | -1.997
-13 | -0.549 | 0.28783 | -0.022 | -1.907
-12.5 | -0.522 | 0.28416 | -0.022 | -1.837
-12 | -0.495 | 0.25893 | -0.022 | -1.911
-11.5 | -0.467 | 0.25658 | -0.02 | -1.818
-11 | -0.44 | 0.24989 | -0.02 | -1.759
-10.5 | -0.412 | 0.23838 | -0.02 | -1.73
-10 | -0.385 | 0.23413 | -0.02 | -1.646
-9.5 | -0.358 | 0.24133 | -0.02 | -1.484
-9 | -0.331 | 0.23829 | -0.02 | -1.39
-8.5 | -0.304 | 0.20801 | -0.021 | -1.462
-8 | -0.277 | 0.1971 | -0.018 | -1.403
-7.5 | -0.249 | 0.19167 | -0.019 | -1.302
-7 | -0.222 | 0.20179 | -0.018 | -1.102
-6.5 | -0.195 | 0.19328 | -0.018 | -1.011
-6 | -0.168 | 0.1716 | -0.019 | -0.982
-5.5 | -0.141 | 0.17325 | -0.019 | -0.817
-5 | -0.114 | 0.14567 | -0.017 | -0.785
-4.5 | -0.087 | 0.1304 | -0.017 | -0.671
-4 | -0.061 | 0.10007 | -0.019 | -0.606
-3.5 | -0.054 | 0.06548 | -0.016 | -0.821
-3 | -0.013 | 0.05129 | -0.016 | -0.244
-2.5 | 0.038 | 0.04609 | -0.017 | 0.816
-2 | 0.091 | 0.04212 | -0.018 | 2.162
-1.5 | 0.146 | 0.03991 | -0.019 | 3.652
-1 | 0.201 | 0.03851 | -0.019 | 5.213
-0.5 | 0.256 | 0.03779 | -0.02 | 6.762
0 | 0.371 | 0.01413 | -0.021 | 26.253
0.5 | 0.434 | 0.01445 | -0.023 | 30.069
1 | 0.497 | 0.01875 | -0.05 | 26.498
1.5 | 0.559 | 0.01949 | -0.05 | 28.67
2 | 0.621 | 0.02019 | -0.05 | 30.739
2.5 | 0.681 | 0.021 | -0.051 | 32.443
3 | 0.742 | 0.02189 | -0.051 | 33.901
3.5 | 0.802 | 0.02294 | -0.051 | 34.96
4 | 0.861 | 0.0241 | -0.051 | 35.743
4.5 | 0.92 | 0.02539 | -0.051 | 36.234
5 | 0.977 | 0.0268 | -0.052 | 36.45
5.5 | 1.032 | 0.02836 | -0.052 | 36.396
6 | 1.082 | 0.03042 | -0.053 | 35.579
6.5 | 1.128 | 0.03351 | -0.053 | 33.664
7 | 0.98 | 0.05846 | -0.022 | 16.771
7.5 | 0.951 | 0.06879 | -0.018 | 13.83
8 | 0.57 | 0.09059 | -0.012 | 6.288
8.5 | 0.595 | 0.17195 | -0.017 | 3.462
9 | 0.621 | 0.17661 | -0.017 | 3.514
9.5 | 0.647 | 0.19475 | -0.021 | 3.32
10 | 0.672 | 0.20451 | -0.021 | 3.284
10.5 | 0.698 | 0.2314 | -0.025 | 3.015
11 | 0.723 | 0.2362 | -0.025 | 3.06
11.5 | 0.748 | 0.24162 | -0.025 | 3.095
12 | 0.774 | 0.27062 | -0.028 | 2.861
12.5 | 0.799 | 0.27596 | -0.028 | 2.895
13 | 0.824 | 0.28953 | -0.028 | 2.845
13.5 | 0.85 | 0.30195 | -0.031 | 2.816
14 | 0.875 | 0.32392 | -0.031 | 2.701
14.5 | 0.9 | 0.32857 | -0.032 | 2.739
15 | 0.927 | 0.3497 | -0.034 | 2.649
15.5 | 0.951 | 0.36216 | -0.034 | 2.626
16 | 0.976 | 0.37687 | -0.035 | 2.589
16.5 | 1.002 | 0.4031 | -0.037 | 2.487
17 | 1.027 | 0.4015 | -0.037 | 2.558
17.5 | 1.051 | 0.40741 | -0.038 | 2.58
18 | 1.078 | 0.45284 | -0.04 | 2.381
18.5 | 1.102 | 0.46065 | -0.04 | 2.393
19 | 1.126 | 0.46047 | -0.04 | 2.446
19.5 | 1.15 | 0.4567 | -0.041 | 2.519
20 | 1.178 | 0.50087 | -0.043 | 2.352

## 8. Re 50k Mach 0.50 (2)
BIGFOIL.COM POLAR EXPORT
NACA63-609 a=0.0
NACA63-609 a=0.0 |  |  |  | Cl Max: | 1.198 | at alpha= | 20 | deg
XFOIL ncrit=9 |  |  |  | L/D Max: | 11.9466 | at alpha= | 3.5 | deg
Re: | 50000 |  |  | Cd Min: | 0.31416 | at alpha= | 20 | deg
Mach: | 0.5 |  |  | Cl=0 at alpha= | -1.3856 | deg
|  |  |  | @ Cl=0.1, Cd= | 0.037406
|  |  |  | @ Cl=0.4, Cd= | 0.038639
|  |  |  | @ Cl=0.6, Cd= | 0.050299
alpha (deg) | Cl | Cd | Cm | Cl/Cd
-20 | -0.7902 | 0.27814 | 0.076 | -2.841
-19.5 | -0.7691 | 0.27452 | 0.0694 | -2.8016
-19 | -0.7516 | 0.27418 | 0.0624 | -2.7413
-18.5 | -0.7207 | 0.25631 | 0.0591 | -2.8118
-18 | -0.6947 | 0.24608 | 0.0548 | -2.8231
-17.5 | -0.6709 | 0.23841 | 0.0498 | -2.8141
-17 | -0.6498 | 0.23314 | 0.044 | -2.7872
-16.5 | -0.636 | 0.23308 | 0.0372 | -2.7287
-16 | -0.6029 | 0.2167 | 0.0344 | -2.7822
-15.5 | -0.5777 | 0.20794 | 0.0303 | -2.7782
-15 | -0.5568 | 0.2017 | 0.0252 | -2.7605
-14.5 | -0.5474 | 0.20105 | 0.0188 | -2.7227
-14 | -0.5123 | 0.18588 | 0.0167 | -2.7561
-13.5 | -0.4914 | 0.17889 | 0.0123 | -2.7469
-13 | -0.4859 | 0.17777 | 0.0061 | -2.7333
-12.5 | -0.4498 | 0.16374 | 0.0045 | -2.747
-12 | -0.4464 | 0.16185 | -0.0013 | -2.7581
-11.5 | -0.4145 | 0.15001 | -0.0031 | -2.7631
-11 | -0.3971 | 0.14276 | -0.0067 | -2.7816
-10.5 | -0.392 | 0.1389 | -0.0114 | -2.8222
-10 | -0.3661 | 0.12945 | -0.0134 | -2.8281
-9.5 | -0.3483 | 0.12209 | -0.0161 | -2.8528
-9 | -0.3351 | 0.11562 | -0.019 | -2.8983
-8.5 | -0.3289 | 0.11048 | -0.0223 | -2.977
-8 | -0.3054 | 0.10219 | -0.023 | -2.9886
-7.5 | -0.2941 | 0.0962 | -0.024 | -3.0572
-7 | -0.3048 | 0.09288 | -0.0233 | -3.2817
-6.5 | -0.2963 | 0.08708 | -0.0168 | -3.4026
-6 | -0.3242 | 0.0853 | -0.0071 | -3.8007
-5.5 | -0.3405 | 0.08251 | 0.0038 | -4.1268
-5 | 0.0622 | 0.04809 | -0.0374 | 1.2934
-4.5 | 0.0506 | 0.04753 | -0.0334 | 1.0646
-4 | -0.0779 | 0.0547 | -0.0036 | -1.4241
-3.5 | -0.1945 | 0.05863 | 0.0187 | -3.3174
-3 | -0.3062 | 0.06011 | 0.0268 | -5.094
-2.5 | -0.223 | 0.04899 | -0.0486 | -4.5519
-2 | -0.11 | 0.04403 | -0.0616 | -2.4983
-1.5 | -0.0165 | 0.04032 | -0.0674 | -0.40923
-1 | 0.0556 | 0.03814 | -0.0691 | 1.4578
-0.5 | 0.1288 | 0.03693 | -0.0703 | 3.4877
0 | 0.2075 | 0.03633 | -0.0719 | 5.7115
0.5 | 0.2655 | 0.03617 | -0.072 | 7.3403
1 | 0.3279 | 0.03557 | -0.071 | 9.2184
1.5 | 0.3815 | 0.03781 | -0.0711 | 10.0899
2 | 0.4344 | 0.04018 | -0.0713 | 10.8113
2.5 | 0.477 | 0.04274 | -0.0704 | 11.1605
3 | 0.5302 | 0.04545 | -0.0707 | 11.6656
3.5 | 0.5769 | 0.04829 | -0.0703 | 11.9466
4 | 0.613 | 0.05143 | -0.069 | 11.9191
4.5 | 0.6512 | 0.05474 | -0.068 | 11.8962
5 | 0.6899 | 0.05822 | -0.067 | 11.8499
5.5 | 0.7278 | 0.06186 | -0.0659 | 11.7653
6 | 0.7695 | 0.06552 | -0.0647 | 11.7445
6.5 | 0.8042 | 0.06953 | -0.0632 | 11.5662
7 | 0.823 | 0.07435 | -0.0617 | 11.0693
7.5 | 0.8625 | 0.0783 | -0.0598 | 11.0153
8 | 0.8768 | 0.08388 | -0.0586 | 10.453
8.5 | 0.9106 | 0.08817 | -0.0562 | 10.3278
9 | 0.9355 | 0.09291 | -0.0537 | 10.0689
9.5 | 0.9466 | 0.09873 | -0.0521 | 9.5878
10 | 0.9531 | 0.10524 | -0.051 | 9.0564
10.5 | 0.9596 | 0.1124 | -0.0507 | 8.5374
11.5 | 0.9492 | 0.13406 | -0.0583 | 7.0804
12 | 0.9522 | 0.14547 | -0.0627 | 6.5457
12.5 | 0.9473 | 0.15794 | -0.0698 | 5.9978
13 | 0.9549 | 0.1685 | -0.0745 | 5.6671
13.5 | 0.9671 | 0.18056 | -0.0799 | 5.3561
14.5 | 0.9791 | 0.21017 | -0.0987 | 4.6586
15 | 0.9876 | 0.21755 | -0.1046 | 4.5396
15.5 | 1.0106 | 0.22867 | -0.1087 | 4.4195
16 | 1.0284 | 0.23734 | -0.1131 | 4.333
16.5 | 1.0582 | 0.25054 | -0.1163 | 4.2237
17 | 1.0673 | 0.25529 | -0.1231 | 4.1807
17.5 | 1.0866 | 0.26405 | -0.1281 | 4.1151
18 | 1.1083 | 0.274 | -0.1329 | 4.0449
18.5 | 1.1366 | 0.28702 | -0.1363 | 3.96
19 | 1.1494 | 0.2918 | -0.1438 | 3.939
19.5 | 1.1723 | 0.30218 | -0.1488 | 3.8795
20 | 1.198 | 0.31416 | -0.1527 | 3.8133

## 9. Re 100k Mach 0.00 (1)
BIGFOIL.COM POLAR EXPORT
NACA63-609 a=0.0
NACA63-609 a=0.0 |  |  |  | Cl Max: | 1.127 | at alpha= | 8 | deg
JavaFoil+Calcfoil stall+Eppler ext transition |  |  |  | L/D Max: | 56.928 | at alpha= | 5.5 | deg
Re: | 100000 |  |  | Cd Min: | 0.00901 | at alpha= | 0 | deg
Mach: | 0 |  |  | Cl=0 at alpha= | -2.8696 | deg
|  |  |  | @ Cl=0.1, Cd= | 0.034695
|  |  |  | @ Cl=0.4, Cd= | 0.012799
|  |  |  | @ Cl=0.6, Cd= | 0.012974
alpha (deg) | Cl | Cd | Cm | Cl/Cd
-15 | -0.266 | 0.35839 | -0.014 | -0.741
-14.5 | -0.28 | 0.32361 | -0.014 | -0.864
-14 | -0.294 | 0.28652 | -0.014 | -1.025
-13.5 | -0.306 | 0.27214 | -0.014 | -1.124
-13 | -0.316 | 0.22192 | -0.014 | -1.424
-12.5 | -0.326 | 0.20406 | -0.014 | -1.595
-12 | -0.334 | 0.18957 | -0.014 | -1.762
-11.5 | -0.341 | 0.18299 | -0.013 | -1.866
-11 | -0.347 | 0.16444 | -0.013 | -2.111
-10.5 | -0.351 | 0.15298 | -0.013 | -2.295
-10 | -0.353 | 0.12787 | -0.014 | -2.758
-9.5 | -0.352 | 0.12219 | -0.013 | -2.877
-9 | -0.347 | 0.10364 | -0.014 | -3.352
-8.5 | -0.34 | 0.09203 | -0.014 | -3.692
-8 | -0.328 | 0.08371 | -0.014 | -3.923
-7.5 | -0.313 | 0.08108 | -0.013 | -3.861
-7 | -0.294 | 0.0729 | -0.013 | -4.028
-6.5 | -0.27 | 0.06283 | -0.014 | -4.301
-6 | -0.243 | 0.05772 | -0.014 | -4.206
-5.5 | -0.211 | 0.05444 | -0.013 | -3.885
-5 | -0.177 | 0.05027 | -0.014 | -3.517
-4.5 | -0.139 | 0.04558 | -0.015 | -3.051
-4 | -0.099 | 0.04268 | -0.015 | -2.311
-3.5 | -0.056 | 0.04031 | -0.016 | -1.39
-3 | -0.012 | 0.03808 | -0.016 | -0.308
-2.5 | 0.034 | 0.03685 | -0.017 | 0.919
-2 | 0.08 | 0.03512 | -0.017 | 2.287
-1.5 | 0.127 | 0.03412 | -0.017 | 3.733
-1 | 0.175 | 0.03301 | -0.018 | 5.29
-0.5 | 0.222 | 0.03252 | -0.019 | 6.825
0 | 0.334 | 0.00901 | -0.02 | 37.105
0.5 | 0.392 | 0.01299 | -0.045 | 30.187
1 | 0.449 | 0.01163 | -0.046 | 38.64
1.5 | 0.506 | 0.01187 | -0.046 | 42.652
2 | 0.562 | 0.01275 | -0.046 | 44.105
2.5 | 0.618 | 0.01308 | -0.046 | 47.213
3 | 0.673 | 0.01345 | -0.046 | 49.995
3.5 | 0.727 | 0.01389 | -0.046 | 52.328
4 | 0.781 | 0.01441 | -0.047 | 54.186
4.5 | 0.834 | 0.01499 | -0.047 | 55.605
5 | 0.886 | 0.01566 | -0.047 | 56.537
5.5 | 0.936 | 0.01644 | -0.047 | 56.928
6 | 0.985 | 0.01734 | -0.048 | 56.808
6.5 | 1.031 | 0.01852 | -0.048 | 55.673
7 | 1.071 | 0.02288 | -0.048 | 46.801
7.5 | 1.103 | 0.02423 | -0.048 | 45.5
8 | 1.127 | 0.02566 | -0.048 | 43.914
8.5 | 0.962 | 0.05937 | -0.019 | 16.207
9 | 0.972 | 0.06445 | -0.015 | 15.075
9.5 | 0.975 | 0.06978 | -0.015 | 13.966
10 | 0.97 | 0.07638 | -0.013 | 12.699
10.5 | 0.958 | 0.08193 |  | 11.69
11 | 0.939 | 0.09115 |  | 10.301
11.5 | 0.914 | 0.09918 | -0.007 | 9.214
12 | 0.883 | 0.10897 | -0.009 | 8.107
12.5 | 0.849 | 0.1133 | -0.011 | 7.491
13 | 0.811 | 0.12283 | -0.011 | 6.601

## 10. Re 100k Mach 0.00 (2)
BIGFOIL.COM POLAR EXPORT
NACA63-609 a=0.0
NACA63-609 a=0.0 |  |  |  | Cl Max: | 1.2844 | at alpha= | 11.5 | deg
XFOIL ncrit=9 |  |  |  | L/D Max: | 57.5678 | at alpha= | 8 | deg
Re: | 100000 |  |  | Cd Min: | 0.24554 | at alpha= | -19.5 | deg
Mach: | 0 |  |  | Cl=0 at alpha= | -2.9653 | deg
|  |  |  | @ Cl=0.1, Cd= | 0.026327
|  |  |  | @ Cl=0.4, Cd= | 0.016639
|  |  |  | @ Cl=0.6, Cd= | 0.01861
alpha (deg) | Cl | Cd | Cm | Cl/Cd
-19.5 | -0.6964 | 0.24554 | 0.059 | -2.8362
-19 | -0.6769 | 0.23735 | 0.0557 | -2.8519
-18.5 | -0.6583 | 0.23066 | 0.0519 | -2.854
-18 | -0.6399 | 0.22429 | 0.0479 | -2.853
-17.5 | -0.6217 | 0.2179 | 0.0439 | -2.8531
-17 | -0.6038 | 0.21162 | 0.04 | -2.8532
-16.5 | -0.5859 | 0.20546 | 0.0358 | -2.8516
-16 | -0.5694 | 0.20048 | 0.0312 | -2.8402
-15.5 | -0.5577 | 0.1976 | 0.0259 | -2.8224
-15 | -0.5494 | 0.19479 | 0.0207 | -2.8205
-14.5 | -0.5405 | 0.19072 | 0.0157 | -2.834
-14 | -0.5054 | 0.17286 | 0.0163 | -2.9238
-13.5 | -0.4871 | 0.16511 | 0.0138 | -2.9502
-13 | -0.471 | 0.15826 | 0.0106 | -2.9761
-12.5 | -0.4567 | 0.15169 | 0.0073 | -3.0107
-12 | -0.4447 | 0.14598 | 0.0031 | -3.0463
-11.5 | -0.4414 | 0.14266 | -0.003 | -3.0941
-11 | -0.4367 | 0.13834 | -0.0088 | -3.1567
-10.5 | -0.4141 | 0.12605 | -0.0091 | -3.2852
-10 | -0.3927 | 0.11752 | -0.0097 | -3.3416
-9.5 | -0.3794 | 0.11088 | -0.0126 | -3.4217
-9 | -0.3687 | 0.1046 | -0.0166 | -3.5249
-8.5 | -0.3645 | 0.09975 | -0.0234 | -3.6541
-8 | -0.3671 | 0.0952 | -0.0346 | -3.8561
-7.5 | -0.3502 | 0.08537 | -0.033 | -4.1021
-7 | -0.3422 | 0.07952 | -0.0327 | -4.3033
-6.5 | -0.3801 | 0.07794 | -0.027 | -4.8768
-6 | -0.3288 | 0.07145 | -0.0484 | -4.6018
-5.5 | -0.2671 | 0.0618 | -0.0589 | -4.322
-5 | -0.2054 | 0.05171 | -0.067 | -3.9722
-4.5 | -0.1429 | 0.04514 | -0.0741 | -3.1657
-4 | -0.0888 | 0.03909 | -0.0778 | -2.2717
-3 | -0.0079 | 0.03029 | -0.0748 | -0.26081
-2.5 | 0.1059 | 0.02611 | -0.0794 | 4.0559
-2 | 0.1625 | 0.02418 | -0.0774 | 6.7204
-1.5 | 0.2164 | 0.0219 | -0.0757 | 9.8813
-1 | 0.2662 | 0.02028 | -0.0737 | 13.1262
-0.5 | 0.3142 | 0.0191 | -0.0715 | 16.4503
0 | 0.3848 | 0.01648 | -0.0724 | 23.3495
0.5 | 0.4316 | 0.01697 | -0.0706 | 25.4331
1 | 0.479 | 0.01754 | -0.0692 | 27.309
1.5 | 0.5278 | 0.01803 | -0.0678 | 29.2734
2 | 0.5775 | 0.01845 | -0.0664 | 31.3008
2.5 | 0.628 | 0.01881 | -0.065 | 33.3865
3 | 0.6785 | 0.01922 | -0.0637 | 35.3018
3.5 | 0.7278 | 0.01981 | -0.0627 | 36.739
4 | 0.7792 | 0.02008 | -0.0613 | 38.8048
4.5 | 0.8317 | 0.02021 | -0.0598 | 41.1529
5 | 0.8812 | 0.02064 | -0.0585 | 42.6938
5.5 | 0.9328 | 0.02074 | -0.057 | 44.9759
6 | 0.9856 | 0.02059 | -0.0553 | 47.8679
6.5 | 1.0354 | 0.02061 | -0.0535 | 50.2377
7 | 1.086 | 0.02026 | -0.0513 | 53.6032
7.5 | 1.1299 | 0.01978 | -0.0483 | 57.1234
8 | 1.1669 | 0.02027 | -0.0453 | 57.5678
8.5 | 1.1832 | 0.02267 | -0.0406 | 52.1923
9 | 1.1676 | 0.02826 | -0.0337 | 41.3163
9.5 | 1.1678 | 0.03259 | -0.028 | 35.8331
10 | 1.1875 | 0.03678 | -0.0245 | 32.2866
10.5 | 1.2367 | 0.04277 | -0.0234 | 28.9151
11 | 1.2613 | 0.04801 | -0.0206 | 26.2716
11.5 | 1.2844 | 0.05607 | -0.0188 | 22.9071
12 | 1.2736 | 0.06569 | -0.016 | 19.388
12.5 | 1.2428 | 0.07343 | -0.014 | 16.925
13 | 1.2079 | 0.08257 | -0.0146 | 14.6288
13.5 | 1.1745 | 0.09228 | -0.0176 | 12.7276
14 | 1.0826 | 0.1122 | -0.0319 | 9.6488
14.5 | 1.0293 | 0.13385 | -0.0464 | 7.69
15 | 1.0085 | 0.15116 | -0.0553 | 6.6717
15.5 | 0.9702 | 0.19434 | -0.0766 | 4.9923
16 | 0.959 | 0.20273 | -0.0857 | 4.7304
16.5 | 0.9886 | 0.21334 | -0.0854 | 4.6339

## 11. Re 100k Mach 0.10 (1)
BIGFOIL.COM POLAR EXPORT
NACA63-609 a=0.0
NACA63-609 a=0.0 |  |  |  | Cl Max: | 1.106 | at alpha= | 7.5 | deg
JavaFoil+Calcfoil stall+Eppler ext transition |  |  |  | L/D Max: | 56.774 | at alpha= | 5.5 | deg
Re: | 100000 |  |  | Cd Min: | 0.00904 | at alpha= | 0 | deg
Mach: | 0.1 |  |  | Cl=0 at alpha= | -2.8696 | deg
|  |  |  | @ Cl=0.1, Cd= | 0.034797
|  |  |  | @ Cl=0.4, Cd= | 0.012906
|  |  |  | @ Cl=0.6, Cd= | 0.013006
alpha (deg) | Cl | Cd | Cm | Cl/Cd
-14.5 | -0.241 | 0.35934 | -0.014 | -0.672
-14 | -0.257 | 0.3271 | -0.014 | -0.787
-13.5 | -0.272 | 0.29943 | -0.014 | -0.907
-13 | -0.284 | 0.25771 | -0.014 | -1.101
-12.5 | -0.296 | 0.2211 | -0.014 | -1.337
-12 | -0.307 | 0.20458 | -0.014 | -1.499
-11.5 | -0.317 | 0.19763 | -0.014 | -1.602
-11 | -0.325 | 0.17704 | -0.014 | -1.836
-10.5 | -0.332 | 0.15867 | -0.014 | -2.09
-10 | -0.336 | 0.13335 | -0.014 | -2.52
-9.5 | -0.338 | 0.12792 | -0.013 | -2.639
-9 | -0.336 | 0.10841 | -0.014 | -3.099
-8.5 | -0.331 | 0.09697 | -0.014 | -3.41
-8 | -0.322 | 0.08657 | -0.014 | -3.714
-7.5 | -0.308 | 0.08119 | -0.013 | -3.794
-7 | -0.29 | 0.07022 | -0.014 | -4.134
-6.5 | -0.268 | 0.0641 | -0.014 | -4.182
-6 | -0.242 | 0.06061 | -0.013 | -3.985
-5.5 | -0.211 | 0.05512 | -0.013 | -3.828
-5 | -0.177 | 0.05087 | -0.014 | -3.474
-4.5 | -0.139 | 0.04595 | -0.015 | -3.029
-4 | -0.099 | 0.04302 | -0.015 | -2.298
-3.5 | -0.056 | 0.04013 | -0.016 | -1.401
-3 | -0.012 | 0.03827 | -0.016 | -0.308
-2.5 | 0.034 | 0.0367 | -0.017 | 0.926
-2 | 0.081 | 0.03523 | -0.017 | 2.291
-1.5 | 0.128 | 0.03416 | -0.018 | 3.747
-1 | 0.175 | 0.03308 | -0.018 | 5.305
-0.5 | 0.223 | 0.03253 | -0.019 | 6.856
0 | 0.336 | 0.00904 | -0.02 | 37.158
0.5 | 0.394 | 0.01305 | -0.046 | 30.208
1 | 0.452 | 0.01166 | -0.046 | 38.72
1.5 | 0.509 | 0.0119 | -0.046 | 42.728
2 | 0.565 | 0.01279 | -0.046 | 44.153
2.5 | 0.62 | 0.01313 | -0.046 | 47.231
3 | 0.675 | 0.01351 | -0.046 | 50.003
3.5 | 0.73 | 0.01396 | -0.047 | 52.306
4 | 0.784 | 0.01448 | -0.047 | 54.138
4.5 | 0.837 | 0.01508 | -0.047 | 55.534
5 | 0.889 | 0.01576 | -0.047 | 56.429
5.5 | 0.94 | 0.01655 | -0.047 | 56.774
6 | 0.989 | 0.01748 | -0.048 | 56.601
6.5 | 1.035 | 0.01869 | -0.048 | 55.39
7 | 1.075 | 0.02309 | -0.048 | 46.539
7.5 | 1.106 | 0.02447 | -0.048 | 45.194
8 | 0.949 | 0.05518 | -0.022 | 17.204
8.5 | 0.964 | 0.05969 | -0.019 | 16.145
9 | 0.971 | 0.06574 | -0.015 | 14.775
9.5 | 0.972 | 0.07104 | -0.012 | 13.68
10 | 0.965 | 0.07706 | -0.013 | 12.518
10.5 | 0.949 | 0.08412 | -0.007 | 11.283
11 | 0.926 | 0.09185 |  | 10.084
11.5 | 0.897 | 0.10104 |  | 8.874
12 | 0.861 | 0.10872 | -0.011 | 7.923
12.5 | 0.822 | 0.11782 | -0.011 | 6.974

## 12. Re 100k Mach 0.10 (2)
BIGFOIL.COM POLAR EXPORT
NACA63-609 a=0.0
NACA63-609 a=0.0 |  |  |  | Cl Max: | 1.2724 | at alpha= | 11.5 | deg
XFOIL ncrit=9 |  |  |  | L/D Max: | 57.1596 | at alpha= | 8 | deg
Re: | 100000 |  |  | Cd Min: | 0.24561 | at alpha= | -19.5 | deg
Mach: | 0.1 |  |  | Cl=0 at alpha= | -2.953 | deg
|  |  |  | @ Cl=0.1, Cd= | 0.026534
|  |  |  | @ Cl=0.4, Cd= | 0.016698
|  |  |  | @ Cl=0.6, Cd= | 0.018635
alpha (deg) | Cl | Cd | Cm | Cl/Cd
-19.5 | -0.6981 | 0.24561 | 0.0597 | -2.8423
-19 | -0.6788 | 0.23788 | 0.0562 | -2.8535
-18.5 | -0.6601 | 0.23123 | 0.0523 | -2.8547
-18 | -0.6414 | 0.22483 | 0.0482 | -2.8528
-17.5 | -0.6231 | 0.21842 | 0.0442 | -2.8528
-17 | -0.605 | 0.21212 | 0.0402 | -2.8522
-16.5 | -0.587 | 0.20602 | 0.036 | -2.8492
-16 | -0.5707 | 0.20135 | 0.0312 | -2.8344
-15.5 | -0.5594 | 0.19865 | 0.0258 | -2.816
-15 | -0.551 | 0.19578 | 0.0207 | -2.8144
-14.5 | -0.5416 | 0.19151 | 0.0156 | -2.8281
-14 | -0.5046 | 0.17288 | 0.0166 | -2.9188
-13.5 | -0.4867 | 0.16538 | 0.0139 | -2.9429
-13 | -0.4706 | 0.15856 | 0.0107 | -2.968
-12.5 | -0.4562 | 0.15203 | 0.0072 | -3.0007
-12 | -0.4448 | 0.14664 | 0.0028 | -3.0333
-11.5 | -0.4421 | 0.14348 | -0.0034 | -3.0813
-11 | -0.4368 | 0.13902 | -0.0091 | -3.142
-10.5 | -0.409 | 0.12542 | -0.008 | -3.261
-10 | -0.3908 | 0.11774 | -0.0096 | -3.3192
-9.5 | -0.3777 | 0.11114 | -0.0127 | -3.3984
-9 | -0.3674 | 0.10498 | -0.0169 | -3.4997
-8.5 | -0.3647 | 0.10049 | -0.0243 | -3.6292
-8 | -0.3667 | 0.09585 | -0.0355 | -3.8258
-7.5 | -0.3449 | 0.08552 | -0.0304 | -4.033
-7 | -0.3396 | 0.07989 | -0.0323 | -4.2508
-6.5 | -0.3787 | 0.07842 | -0.0265 | -4.8291
-6 | -0.3305 | 0.07059 | -0.0474 | -4.682
-5.5 | -0.2674 | 0.06146 | -0.0588 | -4.3508
-5 | -0.2054 | 0.05194 | -0.0672 | -3.9546
-4.5 | -0.1424 | 0.04526 | -0.0745 | -3.1463
-4 | -0.0879 | 0.03925 | -0.0783 | -2.2395
-3.5 | -0.048 | 0.03476 | -0.078 | -1.3809
-3 | -0.0109 | 0.03062 | -0.0746 | -0.35598
-2.5 | 0.105 | 0.02635 | -0.0797 | 3.9848
-2 | 0.1627 | 0.02427 | -0.0777 | 6.7037
-1.5 | 0.2171 | 0.02201 | -0.076 | 9.8637
-1 | 0.2674 | 0.02036 | -0.074 | 13.1336
-0.5 | 0.3156 | 0.01918 | -0.0717 | 16.4546
0 | 0.3865 | 0.01652 | -0.0725 | 23.3959
0.5 | 0.4327 | 0.01713 | -0.071 | 25.2598
1 | 0.4808 | 0.01764 | -0.0695 | 27.2562
1.5 | 0.5301 | 0.0181 | -0.068 | 29.2873
2 | 0.5803 | 0.0185 | -0.0665 | 31.3676
2.5 | 0.6312 | 0.01885 | -0.0651 | 33.4854
3 | 0.6803 | 0.01951 | -0.0641 | 34.8693
3.5 | 0.7312 | 0.01992 | -0.0628 | 36.7068
4 | 0.7834 | 0.02013 | -0.0614 | 38.917
4.5 | 0.8337 | 0.02059 | -0.0601 | 40.4905
5 | 0.8862 | 0.02069 | -0.0586 | 42.8323
5.5 | 0.9371 | 0.02092 | -0.0571 | 44.7945
6 | 0.9891 | 0.02089 | -0.0553 | 47.348
6.5 | 1.0406 | 0.02075 | -0.0534 | 50.1494
7 | 1.0907 | 0.02044 | -0.0511 | 53.3611
7.5 | 1.1348 | 0.01995 | -0.048 | 56.8822
8 | 1.1712 | 0.02049 | -0.0447 | 57.1596
8.5 | 1.1822 | 0.02335 | -0.0396 | 50.6296
9 | 1.1659 | 0.02883 | -0.0325 | 40.4405
9.5 | 1.1675 | 0.03319 | -0.0271 | 35.1763
10 | 1.1885 | 0.03751 | -0.0237 | 31.6849
10.5 | 1.2364 | 0.04355 | -0.0223 | 28.3904
11 | 1.2581 | 0.04899 | -0.0194 | 25.6808
11.5 | 1.2724 | 0.05647 | -0.0169 | 22.5323
12 | 1.2627 | 0.06508 | -0.0146 | 19.4023
12.5 | 1.2349 | 0.07394 | -0.0135 | 16.7014
13 | 1.2 | 0.08327 | -0.0148 | 14.411
13.5 | 1.1294 | 0.0971 | -0.0227 | 11.6313
14 | 1.0699 | 0.11564 | -0.0347 | 9.252
14.5 | 1.0214 | 0.13731 | -0.0489 | 7.4386
15 | 1.0068 | 0.15318 | -0.0564 | 6.5727
15.5 | 0.9727 | 0.19535 | -0.0772 | 4.9793
16 | 0.9602 | 0.20364 | -0.0866 | 4.7152
16.5 | 0.9924 | 0.21448 | -0.0859 | 4.627

## 13. Re 100k Mach 0.25 (1)
BIGFOIL.COM POLAR EXPORT
NACA63-609 a=0.0
NACA63-609 a=0.0 |  |  |  | Cl Max: | 1.122 | at alpha= | 7.5 | deg
JavaFoil+Calcfoil stall+Eppler ext transition |  |  |  | L/D Max: | 55.914 | at alpha= | 5.5 | deg
Re: | 100000 |  |  | Cd Min: | 0.0092 | at alpha= | 0 | deg
Mach: | 0.25 |  |  | Cl=0 at alpha= | -2.8723 | deg
|  |  |  | @ Cl=0.1, Cd= | 0.035023
|  |  |  | @ Cl=0.4, Cd= | 0.012882
|  |  |  | @ Cl=0.6, Cd= | 0.13806
alpha (deg) | Cl | Cd | Cm | Cl/Cd
-12.5 | -0.055 | 0.21481 | -0.015 | -0.255
-12 | -0.052 | 0.19627 | -0.015 | -0.264
-11.5 | -0.049 | 0.16581 | -0.015 | -0.296
-11 | -0.089 | 0.14641 | -0.016 | -0.611
-10.5 | -0.143 | 0.13145 | -0.015 | -1.089
-10 | -0.18 | 0.27359 | -0.015 | -0.657
-9.5 | -0.209 | 0.21552 | -0.015 | -0.971
-9 | -0.233 | 0.15511 | -0.015 | -1.501
-8.5 | -0.25 | 0.12744 | -0.015 | -1.962
-8 | -0.26 | 0.11135 | -0.015 | -2.339
-7.5 | -0.264 | 0.0945 | -0.015 | -2.792
-7 | -0.26 | 0.08264 | -0.014 | -3.145
-6.5 | -0.249 | 0.07773 | -0.014 | -3.198
-6 | -0.23 | 0.06817 | -0.014 | -3.377
-5.5 | -0.205 | 0.06052 | -0.014 | -3.394
-5 | -0.175 | 0.05426 | -0.014 | -3.222
-4.5 | -0.139 | 0.04781 | -0.015 | -2.915
-4 | -0.1 | 0.0443 | -0.015 | -2.254
-3.5 | -0.057 | 0.04124 | -0.016 | -1.385
-3 | -0.012 | 0.03906 | -0.017 | -0.308
-2.5 | 0.035 | 0.03715 | -0.017 | 0.937
-2 | 0.083 | 0.03553 | -0.017 | 2.329
-1.5 | 0.131 | 0.0341 | -0.018 | 3.852
-1 | 0.18 | 0.03326 | -0.019 | 5.418
-0.5 | 0.229 | 0.03364 | -0.019 | 6.81
0 | 0.345 | 0.0092 | -0.021 | 37.466
0.5 | 0.404 | 0.01315 | -0.047 | 30.746
1 | 0.463 | 0.01184 | -0.047 | 39.106
1.5 | 0.521 | 0.0121 | -0.047 | 43.065
2 | 0.578 | 0.01303 | -0.047 | 44.375
2.5 | 0.635 | 0.01341 | -0.047 | 47.356
3 | 0.692 | 0.01383 | -0.048 | 50.017
3.5 | 0.747 | 0.01433 | -0.048 | 52.141
4 | 0.803 | 0.01491 | -0.048 | 53.838
4.5 | 0.857 | 0.01556 | -0.048 | 55.061
5 | 0.91 | 0.01633 | -0.048 | 55.742
5.5 | 0.962 | 0.0172 | -0.049 | 55.914
6 | 1.011 | 0.01826 | -0.049 | 55.389
6.5 | 1.057 | 0.01966 | -0.049 | 53.759
7 | 1.094 | 0.02422 | -0.049 | 45.191
7.5 | 1.122 | 0.02586 | -0.049 | 43.39
8 | 0.96 | 0.05663 | -0.021 | 16.952
8.5 | 0.966 | 0.06138 | -0.018 | 15.743
9 | 0.962 | 0.06647 | -0.015 | 14.477
9.5 | 0.945 | 0.07552 |  | 12.519
10 | 0.915 | 0.08261 |  | 11.081
10.5 | 0.872 | 0.09318 | -0.007 | 9.354
11 | 0.815 | 0.10106 | -0.011 | 8.06
11.5 | 0.745 | 0.1125 | -0.011 | 6.626
12 | 0.666 | 0.12082 | -0.012 | 5.514
12.5 | 0.579 | 0.13806 | -0.013 | 4.192

## 14. Re 100k Mach 0.25 (2)
BIGFOIL.COM POLAR EXPORT
NACA63-609 a=0.0
NACA63-609 a=0.0 |  |  |  | Cl Max: | 1.232 | at alpha= | 10.5 | deg
XFOIL ncrit=9 |  |  |  | L/D Max: | 55.9798 | at alpha= | 7.5 | deg
Re: | 100000 |  |  | Cd Min: | 0.26099 | at alpha= | -20 | deg
Mach: | 0.25 |  |  | Cl=0 at alpha= | -2.9442 | deg
|  |  |  | @ Cl=0.1, Cd= | 0.027537
|  |  |  | @ Cl=0.4, Cd= | 0.017109
|  |  |  | @ Cl=0.6, Cd= | 0.019275
alpha (deg) | Cl | Cd | Cm | Cl/Cd
-20 | -0.7328 | 0.26099 | 0.0651 | -2.8078
-19.5 | -0.7096 | 0.24809 | 0.0629 | -2.8603
-19 | -0.69 | 0.24121 | 0.0587 | -2.8606
-18.5 | -0.6703 | 0.23454 | 0.0545 | -2.8579
-18 | -0.6507 | 0.22797 | 0.0502 | -2.8543
-17.5 | -0.6313 | 0.22141 | 0.0459 | -2.8513
-17 | -0.6122 | 0.21511 | 0.0416 | -2.846
-16.5 | -0.5939 | 0.20985 | 0.0367 | -2.8301
-16 | -0.5798 | 0.20695 | 0.0312 | -2.8016
-15.5 | -0.5696 | 0.2045 | 0.0257 | -2.7853
-15 | -0.5599 | 0.20097 | 0.0205 | -2.786
-14.5 | -0.5234 | 0.18235 | 0.0204 | -2.8703
-14 | -0.5033 | 0.17405 | 0.0178 | -2.8917
-13.5 | -0.4856 | 0.16704 | 0.0145 | -2.9071
-13 | -0.4688 | 0.16027 | 0.0109 | -2.9251
-12.5 | -0.4549 | 0.15447 | 0.0067 | -2.9449
-12 | -0.4486 | 0.15113 | 0.0009 | -2.9683
-11.5 | -0.445 | 0.14759 | -0.0051 | -3.0151
-11 | -0.4178 | 0.13435 | -0.0053 | -3.1098
-10.5 | -0.3969 | 0.12583 | -0.0066 | -3.1543
-10 | -0.3822 | 0.11901 | -0.0096 | -3.2115
-9.5 | -0.3699 | 0.11268 | -0.0135 | -3.2827
-9 | -0.3657 | 0.10832 | -0.0203 | -3.3761
-8.5 | -0.3656 | 0.10435 | -0.0286 | -3.5036
-8 | -0.3371 | 0.09282 | -0.0256 | -3.6318
-7.5 | -0.3244 | 0.08655 | -0.0286 | -3.7481
-7 | -0.3323 | 0.08222 | -0.0322 | -4.0416
-6.5 | -0.3755 | 0.0813 | -0.026 | -4.6187
-6 | -0.3279 | 0.07149 | -0.0405 | -4.5867
-5.5 | -0.2639 | 0.06173 | -0.0574 | -4.2751
-5 | -0.1985 | 0.05317 | -0.0685 | -3.7333
-4.5 | -0.1353 | 0.04599 | -0.077 | -2.9419
-4 | -0.0846 | 0.04079 | -0.0808 | -2.074
-3 | -0.0134 | 0.03189 | -0.0751 | -0.42019
-2.5 | 0.1067 | 0.02728 | -0.0816 | 3.9113
-2 | 0.1637 | 0.02493 | -0.0794 | 6.5664
-1.5 | 0.2188 | 0.02277 | -0.0776 | 9.6091
-1 | 0.271 | 0.02106 | -0.0757 | 12.868
-0.5 | 0.3205 | 0.01991 | -0.0733 | 16.0974
0 | 0.3934 | 0.01705 | -0.0741 | 23.0733
0.5 | 0.4424 | 0.01749 | -0.0721 | 25.2945
1 | 0.4916 | 0.01808 | -0.0706 | 27.1903
1.5 | 0.5413 | 0.01872 | -0.0693 | 28.9156
2 | 0.5926 | 0.01922 | -0.0679 | 30.8325
2.5 | 0.6451 | 0.01961 | -0.0664 | 32.8965
3 | 0.6985 | 0.01992 | -0.0649 | 35.0653
3.5 | 0.7483 | 0.02072 | -0.0638 | 36.1149
4 | 0.8023 | 0.02096 | -0.0622 | 38.2777
4.5 | 0.8546 | 0.02141 | -0.0607 | 39.9159
5 | 0.9095 | 0.02147 | -0.059 | 42.3614
5.5 | 0.9623 | 0.02169 | -0.0572 | 44.3661
6 | 1.0165 | 0.02163 | -0.0551 | 46.9949
6.5 | 1.0723 | 0.02127 | -0.0528 | 50.4137
7 | 1.1209 | 0.02099 | -0.0498 | 53.4016
7.5 | 1.1627 | 0.02077 | -0.0458 | 55.9798
8 | 1.188 | 0.02217 | -0.041 | 53.5859
8.5 | 1.1748 | 0.02685 | -0.0339 | 43.7542
9 | 1.1602 | 0.03186 | -0.0274 | 36.4156
9.5 | 1.1668 | 0.03659 | -0.023 | 31.8885
10 | 1.1967 | 0.04168 | -0.0197 | 28.7116
10.5 | 1.232 | 0.04824 | -0.0173 | 25.539
11 | 1.2276 | 0.05444 | -0.0143 | 22.5496
11.5 | 1.2155 | 0.06228 | -0.0129 | 19.5167
12 | 1.1892 | 0.07161 | -0.0137 | 16.6066
12.5 | 1.1524 | 0.08291 | -0.0174 | 13.8994
13 | 1.1087 | 0.09674 | -0.0246 | 11.4606
13.5 | 1.0634 | 0.11347 | -0.0352 | 9.3716
14 | 1.0243 | 0.13247 | -0.0474 | 7.7323
14.5 | 1.0035 | 0.14976 | -0.057 | 6.7007
15 | 0.9787 | 0.17463 | -0.071 | 5.6044
15.5 | 0.9865 | 0.20083 | -0.0803 | 4.9121

## 15. Re 100k Mach 0.50 (1)
BIGFOIL.COM POLAR EXPORT
NACA63-609 a=0.0
NACA63-609 a=0.0 |  |  |  | Cl Max: | 1.178 | at alpha= | 20 | deg
JavaFoil+Calcfoil stall+Eppler ext transition |  |  |  | L/D Max: | 52.211 | at alpha= | 4.5 | deg
Re: | 100000 |  |  | Cd Min: | 0.01003 | at alpha= | 0 | deg
Mach: | 0.5 |  |  | Cl=0 at alpha= | -2.8725 | deg
|  |  |  | @ Cl=0.1, Cd= | 0.037619
|  |  |  | @ Cl=0.4, Cd= | 0.010091
|  |  |  | @ Cl=0.6, Cd= | 0.013646
alpha (deg) | Cl | Cd | Cm | Cl/Cd
-20 | -0.931 | 0.32185 | -0.024 | -2.891
-19.5 | -0.904 | 0.31713 | -0.024 | -2.85
-19 | -0.875 | 0.2964 | -0.023 | -2.951
-18.5 | -0.848 | 0.29503 | -0.023 | -2.873
-18 | -0.821 | 0.28267 | -0.023 | -2.904
-17.5 | -0.794 | 0.29752 | -0.023 | -2.668
-17 | -0.767 | 0.29291 | -0.023 | -2.618
-16.5 | -0.74 | 0.29073 | -0.023 | -2.545
-16 | -0.713 | 0.28477 | -0.023 | -2.504
-15.5 | -0.685 | 0.25354 | -0.022 | -2.7
-15 | -0.657 | 0.24728 | -0.022 | -2.658
-14.5 | -0.63 | 0.24424 | -0.022 | -2.581
-14 | -0.603 | 0.22287 | -0.022 | -2.707
-13.5 | -0.576 | 0.23257 | -0.022 | -2.477
-13 | -0.549 | 0.23127 | -0.022 | -2.374
-12.5 | -0.522 | 0.22763 | -0.022 | -2.293
-12 | -0.495 | 0.20646 | -0.022 | -2.397
-11.5 | -0.467 | 0.2026 | -0.02 | -2.303
-11 | -0.44 | 0.19763 | -0.02 | -2.224
-10.5 | -0.412 | 0.18012 | -0.02 | -2.29
-10 | -0.385 | 0.17628 | -0.02 | -2.186
-9.5 | -0.358 | 0.18901 | -0.02 | -1.895
-9 | -0.331 | 0.17574 | -0.02 | -1.884
-8.5 | -0.304 | 0.16367 | -0.021 | -1.858
-8 | -0.277 | 0.15393 | -0.019 | -1.796
-7.5 | -0.249 | 0.14212 | -0.019 | -1.755
-7 | -0.222 | 0.15403 | -0.018 | -1.444
-6.5 | -0.195 | 0.14859 | -0.018 | -1.315
-6 | -0.168 | 0.13116 | -0.019 | -1.284
-5.5 | -0.141 | 0.13212 | -0.019 | -1.071
-5 | -0.114 | 0.1133 | -0.017 | -1.01
-4.5 | -0.087 | 0.10314 | -0.017 | -0.848
-4 | -0.061 | 0.07918 | -0.019 | -0.766
-3.5 | -0.054 | 0.05513 | -0.016 | -0.976
-3 | -0.013 | 0.0444 | -0.017 | -0.282
-2.5 | 0.038 | 0.04044 | -0.018 | 0.931
-2 | 0.091 | 0.03792 | -0.019 | 2.401
-1.5 | 0.146 | 0.03608 | -0.02 | 4.04
-1 | 0.201 | 0.03512 | -0.02 | 5.717
-0.5 | 0.256 | 0.03452 | -0.021 | 7.403
0 | 0.381 | 0.01003 | -0.022 | 38.006
0.5 | 0.446 | 0.01024 | -0.024 | 43.594
1 | 0.51 | 0.01416 | -0.052 | 36.052
1.5 | 0.574 | 0.01318 | -0.052 | 43.549
2 | 0.637 | 0.01431 | -0.052 | 44.515
2.5 | 0.699 | 0.01485 | -0.052 | 47.087
3 | 0.762 | 0.01548 | -0.052 | 49.188
3.5 | 0.823 | 0.01622 | -0.053 | 50.718
4 | 0.883 | 0.01708 | -0.053 | 51.704
4.5 | 0.943 | 0.01806 | -0.053 | 52.211
5 | 1 | 0.01921 | -0.053 | 52.062
5.5 | 1.054 | 0.02069 | -0.054 | 50.965
6 | 1.103 | 0.02258 | -0.054 | 48.839
6.5 | 1.136 | 0.02823 | -0.054 | 40.243
7 | 0.982 | 0.0531 | -0.024 | 18.487
7.5 | 0.951 | 0.0601 | -0.018 | 15.833
8 | 0.57 | 0.07757 | -0.013 | 7.344
8.5 | 0.595 | 0.13259 | -0.017 | 4.489
9 | 0.621 | 0.14197 | -0.017 | 4.372
9.5 | 0.647 | 0.15185 | -0.021 | 4.258
10 | 0.672 | 0.16568 | -0.021 | 4.054
10.5 | 0.698 | 0.17479 | -0.025 | 3.992
11 | 0.723 | 0.17906 | -0.025 | 4.037
11.5 | 0.748 | 0.19227 | -0.025 | 3.89
12 | 0.774 | 0.21542 | -0.028 | 3.594
12.5 | 0.799 | 0.22017 | -0.028 | 3.629
13 | 0.824 | 0.23147 | -0.029 | 3.559
13.5 | 0.85 | 0.24291 | -0.031 | 3.501
14 | 0.875 | 0.24533 | -0.031 | 3.567
14.5 | 0.9 | 0.25797 | -0.032 | 3.489
15 | 0.927 | 0.26607 | -0.034 | 3.482
15.5 | 0.951 | 0.28328 | -0.034 | 3.357
16 | 0.976 | 0.29037 | -0.035 | 3.361
16.5 | 1.002 | 0.30643 | -0.037 | 3.271
17 | 1.027 | 0.30457 | -0.037 | 3.372
17.5 | 1.051 | 0.32122 | -0.038 | 3.273
18 | 1.078 | 0.34356 | -0.04 | 3.139
18.5 | 1.102 | 0.34933 | -0.04 | 3.156
19 | 1.126 | 0.35038 | -0.04 | 3.215
19.5 | 1.151 | 0.36791 | -0.041 | 3.128
20 | 1.178 | 0.38054 | -0.043 | 3.096

## 16. Re 100k Mach 0.50 (2)
BIGFOIL.COM POLAR EXPORT
NACA63-609 a=0.0
NACA63-609 a=0.0 |  |  |  | Cl Max: | 1.216 | at alpha= | 7.5 | deg
XFOIL ncrit=9 |  |  |  | L/D Max: | 47.2695 | at alpha= | 7 | deg
Re: | 100000 |  |  | Cd Min: | 0.27606 | at alpha= | -20 | deg
Mach: | 0.5 |  |  | Cl=0 at alpha= | -2.865 | deg
|  |  |  | @ Cl=0.1, Cd= | 0.031783
|  |  |  | @ Cl=0.4, Cd= | 0.022165
|  |  |  | @ Cl=0.6, Cd= | 0.022052
alpha (deg) | Cl | Cd | Cm | Cl/Cd
-20 | -0.7952 | 0.27606 | 0.0804 | -2.8805
-19.5 | -0.7715 | 0.26819 | 0.075 | -2.8767
-19 | -0.7474 | 0.26042 | 0.0696 | -2.87
-18.5 | -0.7231 | 0.25289 | 0.064 | -2.8593
-18 | -0.6994 | 0.24668 | 0.058 | -2.8353
-17.5 | -0.6794 | 0.24369 | 0.0513 | -2.788
-17 | -0.6624 | 0.24105 | 0.0449 | -2.748
-16.5 | -0.6414 | 0.23375 | 0.0395 | -2.744
-16 | -0.6057 | 0.21458 | 0.0379 | -2.8227
-15.5 | -0.5811 | 0.20577 | 0.0337 | -2.824
-15 | -0.5576 | 0.19793 | 0.0293 | -2.8172
-14.5 | -0.535 | 0.19033 | 0.0249 | -2.8109
-14 | -0.513 | 0.18313 | 0.0201 | -2.8013
-13.5 | -0.4961 | 0.17903 | 0.014 | -2.771
-13 | -0.4873 | 0.1768 | 0.0075 | -2.7562
-12.5 | -0.4549 | 0.16253 | 0.0055 | -2.7989
-12 | -0.4299 | 0.15301 | 0.0029 | -2.8096
-11.5 | -0.4098 | 0.14547 | -0.0007 | -2.8171
-11 | -0.3915 | 0.13855 | -0.0049 | -2.8257
-10.5 | -0.3816 | 0.13427 | -0.011 | -2.842
-10 | -0.3788 | 0.13131 | -0.0183 | -2.8848
-9.5 | -0.341 | 0.11731 | -0.0171 | -2.9068
-9 | -0.322 | 0.1101 | -0.0204 | -2.9246
-8.5 | -0.3108 | 0.10489 | -0.0262 | -2.9631
-8 | -0.2973 | 0.09776 | -0.0306 | -3.0411
-7.5 | -0.2783 | 0.09092 | -0.0328 | -3.0609
-7 | -0.3081 | 0.09008 | -0.032 | -3.4203
-6.5 | -0.3053 | 0.08443 | -0.037 | -3.616
-6 | -0.2503 | 0.07629 | -0.0627 | -3.2809
-5.5 | -0.1957 | 0.06664 | -0.0749 | -2.9367
-5 | -0.1537 | 0.058 | -0.0784 | -2.65
-4.5 | -0.1127 | 0.05151 | -0.0842 | -2.1879
-4 | -0.0841 | 0.04624 | -0.0835 | -1.8188
-3 | -0.036 | 0.03787 | -0.0715 | -0.95062
-2.5 | 0.0973 | 0.03191 | -0.0886 | 3.0492
-2 | 0.1641 | 0.02878 | -0.0865 | 5.7019
-1.5 | 0.2272 | 0.02618 | -0.0846 | 8.6784
-1 | 0.2877 | 0.02432 | -0.0826 | 11.8298
-0.5 | 0.3424 | 0.02305 | -0.0802 | 14.8547
0 | 0.3977 | 0.02223 | -0.0779 | 17.8902
0.5 | 0.4736 | 0.02009 | -0.0779 | 23.5739
1 | 0.5304 | 0.0207 | -0.0759 | 25.6232
1.5 | 0.5819 | 0.02179 | -0.0741 | 26.7049
2 | 0.6378 | 0.0226 | -0.0724 | 28.2212
2.5 | 0.6982 | 0.02312 | -0.0706 | 30.199
3 | 0.7483 | 0.02445 | -0.0688 | 30.6053
3.5 | 0.8108 | 0.02481 | -0.0668 | 32.6804
4 | 0.8623 | 0.02602 | -0.0646 | 33.1399
4.5 | 0.9217 | 0.02655 | -0.0621 | 34.7156
5 | 0.9905 | 0.02631 | -0.0593 | 37.6473
5.5 | 1.044 | 0.02705 | -0.0559 | 38.5952
6 | 1.1049 | 0.02705 | -0.052 | 40.8466
6.5 | 1.1696 | 0.02643 | -0.0472 | 44.2527
7 | 1.2153 | 0.02571 | -0.04 | 47.2695
7.5 | 1.216 | 0.02781 | -0.0313 | 43.7253
8 | 1.1926 | 0.03286 | -0.0251 | 36.2934
8.5 | 1.1689 | 0.03977 | -0.0218 | 29.3915
9 | 1.1615 | 0.04646 | -0.0189 | 25
9.5 | 1.1609 | 0.05354 | -0.0168 | 21.6829
10 | 1.1559 | 0.06207 | -0.0161 | 18.6225
10.5 | 1.1396 | 0.07179 | -0.0179 | 15.8741
11 | 1.1045 | 0.08493 | -0.0244 | 13.0048
11.5 | 1.0669 | 0.1001 | -0.0334 | 10.6583
12 | 1.032 | 0.11685 | -0.044 | 8.8318
12.5 | 1.0067 | 0.13404 | -0.0547 | 7.5104

## 17. Re 250k Mach 0.00 (1)
BIGFOIL.COM POLAR EXPORT
NACA63-609 a=0.0
NACA63-609 a=0.0 |  |  |  | Cl Max: | 1.153 | at alpha= | 8.5 | deg
JavaFoil+Calcfoil stall+Eppler ext transition |  |  |  | L/D Max: | 85.335 | at alpha= | 3 | deg
Re: | 250000 |  |  | Cd Min: | 0.00722 | at alpha= | 1.5 | deg
Mach: | 0 |  |  | Cl=0 at alpha= | -2.8696 | deg
|  |  |  | @ Cl=0.1, Cd= | 0.031804
|  |  |  | @ Cl=0.4, Cd= | 0.0092116
|  |  |  | @ Cl=0.6, Cd= | 0.0073853
alpha (deg) | Cl | Cd | Cm | Cl/Cd
-15 | -0.266 | 0.17588 | -0.014 | -1.511
-14.5 | -0.28 | 0.16522 | -0.014 | -1.693
-14 | -0.294 | 0.15339 | -0.014 | -1.916
-13.5 | -0.306 | 0.14462 | -0.015 | -2.116
-13 | -0.316 | 0.13447 | -0.014 | -2.351
-12.5 | -0.326 | 0.12298 | -0.014 | -2.648
-12 | -0.334 | 0.11528 | -0.014 | -2.899
-11.5 | -0.341 | 0.14074 | -0.014 | -2.426
-11 | -0.347 | 0.13118 | -0.014 | -2.647
-10.5 | -0.351 | 0.11783 | -0.014 | -2.98
-10 | -0.353 | 0.10247 | -0.014 | -3.442
-9.5 | -0.352 | 0.09721 | -0.014 | -3.617
-9 | -0.347 | 0.08457 | -0.014 | -4.108
-8.5 | -0.34 | 0.07685 | -0.014 | -4.422
-8 | -0.328 | 0.06995 | -0.014 | -4.695
-7.5 | -0.313 | 0.06623 | -0.013 | -4.727
-7 | -0.294 | 0.06096 | -0.013 | -4.818
-6.5 | -0.27 | 0.05375 | -0.014 | -5.028
-6 | -0.243 | 0.04998 | -0.014 | -4.858
-5.5 | -0.212 | 0.04759 | -0.014 | -4.444
-5 | -0.177 | 0.04415 | -0.014 | -4.005
-4.5 | -0.139 | 0.04064 | -0.015 | -3.422
-4 | -0.099 | 0.03853 | -0.016 | -2.56
-3.5 | -0.056 | 0.03636 | -0.016 | -1.541
-3 | -0.012 | 0.03488 | -0.017 | -0.336
-2.5 | 0.034 | 0.03349 | -0.017 | 1.011
-2 | 0.08 | 0.03217 | -0.017 | 2.498
-1.5 | 0.127 | 0.03131 | -0.018 | 4.069
-1 | 0.175 | 0.03069 | -0.018 | 5.693
-0.5 | 0.222 | 0.03015 | -0.02 | 7.369
0 | 0.335 | 0.00947 | -0.045 | 35.364
0.5 | 0.393 | 0.00943 | -0.045 | 41.703
1 | 0.451 | 0.00762 | -0.046 | 59.236
1.5 | 0.509 | 0.00722 | -0.046 | 70.47
2 | 0.567 | 0.00731 | -0.046 | 77.511
2.5 | 0.624 | 0.00744 | -0.047 | 83.96
3 | 0.682 | 0.00799 | -0.047 | 85.335
3.5 | 0.739 | 0.00955 | -0.047 | 77.355
4 | 0.795 | 0.00989 | -0.048 | 80.36
4.5 | 0.851 | 0.0103 | -0.048 | 82.572
5 | 0.904 | 0.01076 | -0.048 | 84.048
5.5 | 0.956 | 0.01132 | -0.048 | 84.472
6 | 1.005 | 0.01203 | -0.049 | 83.566
6.5 | 1.05 | 0.01306 | -0.049 | 80.389
7 | 1.08 | 0.01833 | -0.048 | 58.913
7.5 | 1.112 | 0.01948 | -0.049 | 57.118
8 | 1.137 | 0.02086 | -0.049 | 54.514
8.5 | 1.153 | 0.02232 | -0.049 | 51.67
9 | 0.977 | 0.0589 | -0.025 | 16.589
9.5 | 0.976 | 0.0632 | -0.019 | 15.441
10 | 0.97 | 0.06865 | -0.016 | 14.134
10.5 | 0.958 | 0.07369 | -0.013 | 13
11 | 0.939 | 0.07965 | -0.009 | 11.789
11.5 | 0.914 | 0.08644 | -0.013 | 10.575
12 | 0.884 | 0.09197 | -0.013 | 9.608
12.5 | 0.849 | 0.09886 | -0.014 | 8.587
13 | 0.811 | 0.10468 | -0.014 | 7.747
13.5 | 0.771 | 0.11342 | -0.014 | 6.797

## 18. Re 250k Mach 0.00 (2)
BIGFOIL.COM POLAR EXPORT
NACA63-609 a=0.0
NACA63-609 a=0.0 |  |  |  | Cl Max: | 1.2726 | at alpha= | 12.5 | deg
XFOIL ncrit=9 |  |  |  | L/D Max: | 88.191 | at alpha= | 6.5 | deg
Re: | 250000 |  |  | Cd Min: | 0.22118 | at alpha= | 17.5 | deg
Mach: | 0 |  |  | Cl=0 at alpha= | -3.0936 | deg
|  |  |  | @ Cl=0.1, Cd= | 0.018983
|  |  |  | @ Cl=0.4, Cd= | 0.0089211
|  |  |  | @ Cl=0.6, Cd= | 0.0095217
alpha (deg) | Cl | Cd | Cm | Cl/Cd
-17.5 | -0.6269 | 0.21727 | 0.046 | -2.8854
-17 | -0.6091 | 0.21064 | 0.0423 | -2.8917
-16.5 | -0.5913 | 0.20406 | 0.0385 | -2.8977
-16 | -0.5735 | 0.19742 | 0.0347 | -2.905
-15.5 | -0.5558 | 0.19067 | 0.0308 | -2.915
-15 | -0.5383 | 0.1843 | 0.0267 | -2.9208
-14.5 | -0.5236 | 0.17883 | 0.022 | -2.9279
-14 | -0.5121 | 0.17343 | 0.0173 | -2.9528
-13.5 | -0.5011 | 0.16758 | 0.0127 | -2.9902
-12.5 | -0.4631 | 0.14897 | 0.0085 | -3.1087
-12 | -0.4477 | 0.14186 | 0.0058 | -3.1559
-11.5 | -0.4337 | 0.13495 | 0.0028 | -3.2138
-11 | -0.4198 | 0.1281 | -0.0004 | -3.2771
-10.5 | -0.4066 | 0.12129 | -0.0038 | -3.3523
-10 | -0.3937 | 0.11466 | -0.0077 | -3.4336
-9.5 | -0.3853 | 0.10931 | -0.0138 | -3.5248
-9 | -0.3762 | 0.10352 | -0.02 | -3.6341
-8.5 | -0.365 | 0.09695 | -0.0255 | -3.7648
-8 | -0.3528 | 0.08675 | -0.0245 | -4.0669
-7.5 | -0.3418 | 0.08043 | -0.0289 | -4.2497
-7 | -0.2995 | 0.07107 | -0.0442 | -4.2142
-6.5 | -0.2768 | 0.0638 | -0.0509 | -4.3386
-6 | -0.2509 | 0.05726 | -0.0551 | -4.3818
-5.5 | -0.2063 | 0.05264 | -0.0582 | -3.9191
-5 | -0.1801 | 0.04264 | -0.0598 | -4.2237
-4.5 | -0.1415 | 0.03768 | -0.0601 | -3.7553
-4 | -0.0879 | 0.03301 | -0.0599 | -2.6628
-3.5 | -0.043 | 0.028 | -0.0602 | -1.5357
-3 | 0.0099 | 0.02427 | -0.0597 | 0.40791
-2.5 | 0.0622 | 0.02133 | -0.0594 | 2.9161
-2 | 0.1226 | 0.01758 | -0.0574 | 6.9738
-1.5 | 0.1801 | 0.01519 | -0.056 | 11.8565
-1 | 0.2335 | 0.01312 | -0.0552 | 17.7973
-0.5 | 0.2875 | 0.0121 | -0.0546 | 23.7603
0 | 0.342 | 0.01116 | -0.0543 | 30.6452
0.5 | 0.4021 | 0.00884 | -0.0546 | 45.4864
1 | 0.4553 | 0.00901 | -0.0541 | 50.5327
1.5 | 0.5091 | 0.00919 | -0.0538 | 55.3972
2 | 0.5633 | 0.00938 | -0.0535 | 60.0533
2.5 | 0.6177 | 0.00959 | -0.0533 | 64.4108
3 | 0.672 | 0.00982 | -0.0531 | 68.4318
3.5 | 0.7264 | 0.01007 | -0.0529 | 72.1351
4 | 0.7806 | 0.01032 | -0.0528 | 75.6395
4.5 | 0.8345 | 0.01056 | -0.0526 | 79.0246
5 | 0.888 | 0.01084 | -0.0523 | 81.9188
5.5 | 0.941 | 0.01113 | -0.0519 | 84.5463
6 | 0.9933 | 0.01146 | -0.0515 | 86.6754
6.5 | 1.0433 | 0.01183 | -0.0508 | 88.191
7 | 1.0914 | 0.0125 | -0.0499 | 87.312
7.5 | 1.1346 | 0.01369 | -0.0487 | 82.878
8 | 1.1685 | 0.01584 | -0.0467 | 73.7689
8.5 | 1.1827 | 0.01976 | -0.0427 | 59.8532
9 | 1.2029 | 0.0225 | -0.0388 | 53.4622
9.5 | 1.2134 | 0.02525 | -0.034 | 48.0554
10 | 1.2139 | 0.0292 | -0.0292 | 41.5719
10.5 | 1.2201 | 0.03325 | -0.0261 | 36.6947
11 | 1.234 | 0.03745 | -0.0232 | 32.9506
11.5 | 1.2514 | 0.04173 | -0.0209 | 29.988
12 | 1.2657 | 0.04669 | -0.0189 | 27.1086
12.5 | 1.2726 | 0.05301 | -0.0173 | 24.0068
13 | 1.2652 | 0.06077 | -0.0167 | 20.8195
13.5 | 1.246 | 0.06973 | -0.0177 | 17.8689
14 | 1.2205 | 0.0799 | -0.0206 | 15.2753
14.5 | 1.1828 | 0.09329 | -0.0266 | 12.6787
15 | 1.1141 | 0.1159 | -0.0399 | 9.6126
15.5 | 1.0631 | 0.13899 | -0.055 | 7.6488
16 | 1.0131 | 0.16772 | -0.0722 | 6.0404
16.5 | 0.9888 | 0.19826 | -0.0829 | 4.9874
17 | 0.9886 | 0.21204 | -0.0933 | 4.6623
17.5 | 0.9985 | 0.22118 | -0.0987 | 4.5144

## 19. Re 250k Mach 0.10 (1)
BIGFOIL.COM POLAR EXPORT
NACA63-609 a=0.0
NACA63-609 a=0.0 |  |  |  | Cl Max: | 1.154 | at alpha= | 8.5 | deg
JavaFoil+Calcfoil stall+Eppler ext transition |  |  |  | L/D Max: | 85.794 | at alpha= | 3 | deg
Re: | 250000 |  |  | Cd Min: | 0.00722 | at alpha= | 1.5 | deg
Mach: | 0.1 |  |  | Cl=0 at alpha= | -2.8696 | deg
|  |  |  | @ Cl=0.1, Cd= | 0.031878
|  |  |  | @ Cl=0.4, Cd= | 0.0092678
|  |  |  | @ Cl=0.6, Cd= | 0.0073732
alpha (deg) | Cl | Cd | Cm | Cl/Cd
-14.5 | -0.242 | 0.17422 | -0.015 | -1.386
-14 | -0.258 | 0.16123 | -0.015 | -1.597
-13.5 | -0.272 | 0.15176 | -0.015 | -1.791
-13 | -0.284 | 0.1386 | -0.014 | -2.049
-12.5 | -0.296 | 0.13043 | -0.015 | -2.268
-12 | -0.307 | 0.11641 | -0.015 | -2.635
-11.5 | -0.317 | 0.11244 | -0.015 | -2.817
-11 | -0.325 | 0.13817 | -0.014 | -2.354
-10.5 | -0.332 | 0.12472 | -0.014 | -2.66
-10 | -0.336 | 0.10677 | -0.014 | -3.148
-9.5 | -0.338 | 0.10163 | -0.014 | -3.322
-9 | -0.336 | 0.08617 | -0.014 | -3.9
-8.5 | -0.331 | 0.0791 | -0.014 | -4.181
-8 | -0.322 | 0.07111 | -0.014 | -4.522
-7.5 | -0.308 | 0.06733 | -0.014 | -4.576
-7 | -0.29 | 0.05922 | -0.014 | -4.902
-6.5 | -0.268 | 0.05467 | -0.014 | -4.903
-6 | -0.242 | 0.05166 | -0.014 | -4.676
-5.5 | -0.211 | 0.04797 | -0.014 | -4.398
-5 | -0.177 | 0.04448 | -0.014 | -3.973
-4.5 | -0.139 | 0.04085 | -0.015 | -3.408
-4 | -0.099 | 0.0384 | -0.016 | -2.575
-3.5 | -0.056 | 0.03648 | -0.016 | -1.541
-3 | -0.012 | 0.03485 | -0.017 | -0.338
-2.5 | 0.034 | 0.03344 | -0.017 | 1.017
-2 | 0.081 | 0.03225 | -0.017 | 2.503
-1.5 | 0.128 | 0.03133 | -0.018 | 4.086
-1 | 0.176 | 0.0307 | -0.018 | 5.718
-0.5 | 0.223 | 0.03018 | -0.02 | 7.397
0 | 0.336 | 0.00954 | -0.045 | 35.278
0.5 | 0.395 | 0.00945 | -0.046 | 41.802
1 | 0.454 | 0.0073 | -0.046 | 62.115
1.5 | 0.512 | 0.00722 | -0.046 | 70.871
2 | 0.57 | 0.00731 | -0.047 | 77.954
2.5 | 0.627 | 0.00743 | -0.047 | 84.427
3 | 0.685 | 0.00798 | -0.047 | 85.794
3.5 | 0.742 | 0.00959 | -0.047 | 77.354
4 | 0.799 | 0.00993 | -0.048 | 80.421
4.5 | 0.854 | 0.01035 | -0.048 | 82.525
5 | 0.908 | 0.01082 | -0.048 | 83.96
5.5 | 0.96 | 0.01139 | -0.049 | 84.263
6 | 1.009 | 0.01212 | -0.049 | 83.26
6.5 | 1.054 | 0.01319 | -0.049 | 79.904
7 | 1.084 | 0.0185 | -0.049 | 58.58
7.5 | 1.116 | 0.01967 | -0.049 | 56.709
8 | 1.139 | 0.0211 | -0.049 | 54.002
8.5 | 1.154 | 0.02266 | -0.049 | 50.935
9 | 0.974 | 0.05964 | -0.022 | 16.33
9.5 | 0.972 | 0.06487 | -0.016 | 14.992
10 | 0.965 | 0.06892 | -0.016 | 14.002
10.5 | 0.949 | 0.07511 | -0.014 | 12.64
11 | 0.926 | 0.08093 | -0.012 | 11.446
11.5 | 0.897 | 0.08733 | -0.012 | 10.269
12 | 0.862 | 0.09218 | -0.014 | 9.346
12.5 | 0.822 | 0.10022 | -0.014 | 8.2
13 | 0.779 | 0.10907 | -0.014 | 7.14
13.5 | 0.734 | 0.11821 | -0.015 | 6.208

## 20. Re 250k Mach 0.10 (2)
BIGFOIL.COM POLAR EXPORT
NACA63-609 a=0.0
NACA63-609 a=0.0 |  |  |  | Cl Max: | 1.2632 | at alpha= | 12.5 | deg
XFOIL ncrit=9 |  |  |  | L/D Max: | 88.1108 | at alpha= | 6.5 | deg
Re: | 250000 |  |  | Cd Min: | 0.22239 | at alpha= | 17.5 | deg
Mach: | 0.1 |  |  | Cl=0 at alpha= | -3.0932 | deg
|  |  |  | @ Cl=0.1, Cd= | 0.019154
|  |  |  | @ Cl=0.4, Cd= | 0.0090476
|  |  |  | @ Cl=0.6, Cd= | 0.0095486
alpha (deg) | Cl | Cd | Cm | Cl/Cd
-8 | -0.3493 | 0.08707 | -0.0241 | -4.0117
-7.5 | -0.3379 | 0.08073 | -0.0286 | -4.1856
-7 | -0.2974 | 0.07151 | -0.0437 | -4.1589
-6.5 | -0.2759 | 0.06429 | -0.0505 | -4.2915
-6 | -0.2489 | 0.05781 | -0.0553 | -4.3055
-5.5 | -0.2065 | 0.05309 | -0.0582 | -3.8896
-5 | -0.181 | 0.0431 | -0.0598 | -4.1995
-4.5 | -0.1418 | 0.03802 | -0.0603 | -3.7296
-4 | -0.0882 | 0.03326 | -0.0602 | -2.6518
-3.5 | -0.0432 | 0.02823 | -0.0606 | -1.5303
-3 | 0.0099 | 0.02444 | -0.0601 | 0.40507
-2.5 | 0.0625 | 0.02144 | -0.0598 | 2.9151
-2 | 0.1232 | 0.01774 | -0.0578 | 6.9448
-1.5 | 0.1811 | 0.01526 | -0.0563 | 11.8676
-1 | 0.2349 | 0.01318 | -0.0555 | 17.8225
-0.5 | 0.2893 | 0.01219 | -0.0549 | 23.7326
0 | 0.3442 | 0.0113 | -0.0546 | 30.4602
0.5 | 0.4044 | 0.00887 | -0.0549 | 45.5919
1 | 0.458 | 0.00904 | -0.0544 | 50.6637
1.5 | 0.5121 | 0.00922 | -0.0541 | 55.5423
2 | 0.5665 | 0.00942 | -0.0538 | 60.138
2.5 | 0.6212 | 0.00963 | -0.0535 | 64.5067
3 | 0.6759 | 0.00986 | -0.0533 | 68.5497
3.5 | 0.7306 | 0.01011 | -0.0532 | 72.2651
4 | 0.7852 | 0.01036 | -0.053 | 75.7915
4.5 | 0.8394 | 0.01062 | -0.0527 | 79.0395
5 | 0.8933 | 0.01089 | -0.0525 | 82.0294
5.5 | 0.9467 | 0.01119 | -0.0521 | 84.6023
6 | 0.9993 | 0.01152 | -0.0516 | 86.7448
6.5 | 1.0494 | 0.01191 | -0.0508 | 88.1108
7 | 1.0974 | 0.01263 | -0.0498 | 86.8884
7.5 | 1.1402 | 0.0139 | -0.0484 | 82.0288
8 | 1.1722 | 0.01624 | -0.0462 | 72.1798
8.5 | 1.1857 | 0.02014 | -0.0419 | 58.8729
9 | 1.2026 | 0.02302 | -0.0377 | 52.2415
9.5 | 1.2111 | 0.02585 | -0.0327 | 46.8511
10 | 1.2123 | 0.02993 | -0.0283 | 40.5045
10.5 | 1.217 | 0.03433 | -0.0251 | 35.45
11 | 1.2326 | 0.03848 | -0.0224 | 32.0322
11.5 | 1.2493 | 0.04299 | -0.02 | 29.0602
12 | 1.2611 | 0.04831 | -0.0182 | 26.1043
12.5 | 1.2632 | 0.05504 | -0.0168 | 22.9506
13 | 1.2513 | 0.06328 | -0.0168 | 19.774
13.5 | 1.2271 | 0.07336 | -0.0186 | 16.7271
14 | 1.1968 | 0.08478 | -0.0228 | 14.1165
14.5 | 1.1413 | 0.10277 | -0.0322 | 11.1054
15 | 1.0962 | 0.12166 | -0.044 | 9.0104
15.5 | 1.0503 | 0.14461 | -0.059 | 7.263
16 | 1.0074 | 0.1719 | -0.0746 | 5.8604
16.5 | 0.9905 | 0.19953 | -0.0839 | 4.9642
17 | 0.9908 | 0.21313 | -0.0942 | 4.6488
17.5 | 1.0007 | 0.22239 | -0.0998 | 4.4998

## 21. Re 250k Mach 0.25 (1)
BIGFOIL.COM POLAR EXPORT
NACA63-609 a=0.0
NACA63-609 a=0.0 |  |  |  | Cl Max: | 1.153 | at alpha= | 8.5 | deg
JavaFoil+Calcfoil stall+Eppler ext transition |  |  |  | L/D Max: | 84.964 | at alpha= | 2.5 | deg
Re: | 250000 |  |  | Cd Min: | 0.00733 | at alpha= | 1.5 | deg
Mach: | 0.25 |  |  | Cl=0 at alpha= | -2.8723 | deg
|  |  |  | @ Cl=0.1, Cd= | 0.032078
|  |  |  | @ Cl=0.4, Cd= | 0.1374
|  |  |  | @ Cl=0.6, Cd= | 0.1374
alpha (deg) | Cl | Cd | Cm | Cl/Cd
-12.5 | -0.055 | 0.16893 | -0.016 | -0.324
-12 | -0.052 | 0.14987 | -0.016 | -0.346
-11.5 | -0.049 | 0.13288 | -0.016 | -0.369
-11 | -0.089 | 0.12078 | -0.016 | -0.741
-10.5 | -0.143 | 0.10646 | -0.016 | -1.345
-10 | -0.18 | 0.09853 | -0.016 | -1.826
-9.5 | -0.209 | 0.09327 | -0.016 | -2.246
-9 | -0.233 | 0.08238 | -0.015 | -2.827
-8.5 | -0.25 | 0.07763 | -0.015 | -3.222
-8 | -0.261 | 0.08819 | -0.015 | -2.955
-7.5 | -0.264 | 0.077 | -0.015 | -3.427
-7 | -0.26 | 0.06729 | -0.015 | -3.863
-6.5 | -0.249 | 0.06312 | -0.014 | -3.938
-6 | -0.23 | 0.05652 | -0.014 | -4.074
-5.5 | -0.205 | 0.05098 | -0.014 | -4.03
-5 | -0.175 | 0.04659 | -0.014 | -3.753
-4.5 | -0.139 | 0.04214 | -0.015 | -3.308
-4 | -0.1 | 0.03949 | -0.016 | -2.529
-3.5 | -0.057 | 0.03727 | -0.016 | -1.533
-3 | -0.012 | 0.03534 | -0.017 | -0.34
-2.5 | 0.035 | 0.03374 | -0.017 | 1.031
-2 | 0.083 | 0.0324 | -0.018 | 2.554
-1.5 | 0.131 | 0.03149 | -0.018 | 4.173
-1 | 0.18 | 0.03085 | -0.019 | 5.844
-0.5 | 0.229 | 0.03028 | -0.02 | 7.57
0 | 0.346 | 0.00955 | -0.047 | 36.186
0.5 | 0.406 | 0.00952 | -0.047 | 42.654
1 | 0.466 | 0.00735 | -0.047 | 63.422
1.5 | 0.526 | 0.00733 | -0.048 | 71.734
2 | 0.585 | 0.00744 | -0.048 | 78.677
2.5 | 0.644 | 0.00758 | -0.048 | 84.964
3 | 0.703 | 0.0095 | -0.048 | 74.004
3.5 | 0.762 | 0.00982 | -0.049 | 77.583
4 | 0.82 | 0.01021 | -0.049 | 80.261
4.5 | 0.876 | 0.01064 | -0.049 | 82.337
5 | 0.931 | 0.01117 | -0.05 | 83.335
5.5 | 0.983 | 0.01183 | -0.05 | 83.068
6 | 1.032 | 0.01268 | -0.05 | 81.373
6.5 | 1.076 | 0.01393 | -0.05 | 77.238
7 | 1.104 | 0.01945 | -0.05 | 56.752
7.5 | 1.132 | 0.02086 | -0.05 | 54.25
8 | 1.148 | 0.02254 | -0.05 | 50.935
8.5 | 1.153 | 0.02422 | -0.05 | 47.591
9 | 0.964 | 0.06111 | -0.02 | 15.769
9.5 | 0.946 | 0.06808 | -0.013 | 13.892
10 | 0.916 | 0.07278 | -0.012 | 12.579
10.5 | 0.872 | 0.07857 | -0.013 | 11.095
11 | 0.815 | 0.08533 | -0.014 | 9.547
11.5 | 0.745 | 0.09392 | -0.013 | 7.937
12 | 0.666 | 0.103 | -0.014 | 6.468
12.5 | 0.579 | 0.11448 | -0.015 | 5.057
13 | 0.485 | 0.12398 | -0.016 | 3.914
13.5 | 0.386 | 0.1374 | -0.016 | 2.807

## 22. Re 250k Mach 0.25 (2)
BIGFOIL.COM POLAR EXPORT
NACA63-609 a=0.0
NACA63-609 a=0.0 |  |  |  | Cl Max: | 1.2288 | at alpha= | 11.5 | deg
XFOIL ncrit=9 |  |  |  | L/D Max: | 87.182 | at alpha= | 6.5 | deg
Re: | 250000 |  |  | Cd Min: | 0.25527 | at alpha= | -20 | deg
Mach: | 0.25 |  |  | Cl=0 at alpha= | -3.087 | deg
|  |  |  | @ Cl=0.1, Cd= | 0.020203
|  |  |  | @ Cl=0.4, Cd= | 0.009752
|  |  |  | @ Cl=0.6, Cd= | 0.0096832
alpha (deg) | Cl | Cd | Cm | Cl/Cd
-20 | -0.7331 | 0.25527 | 0.0702 | -2.8719
-19.5 | -0.7144 | 0.24989 | 0.065 | -2.8589
-18 | -0.6563 | 0.22822 | 0.0521 | -2.8757
-17.5 | -0.6371 | 0.22075 | 0.0485 | -2.8861
-17 | -0.6181 | 0.21404 | 0.0445 | -2.8878
-16.5 | -0.599 | 0.20724 | 0.0404 | -2.8904
-16 | -0.5798 | 0.20037 | 0.0363 | -2.8936
-15.5 | -0.5604 | 0.19369 | 0.032 | -2.8933
-15 | -0.5431 | 0.18798 | 0.0271 | -2.8891
-14.5 | -0.5289 | 0.18262 | 0.0222 | -2.8962
-14 | -0.5166 | 0.17705 | 0.0174 | -2.9178
-13 | -0.4762 | 0.15849 | 0.0121 | -3.0046
-12.5 | -0.4588 | 0.15085 | 0.0096 | -3.0414
-12 | -0.443 | 0.14387 | 0.0064 | -3.0792
-11.5 | -0.428 | 0.13685 | 0.0031 | -3.1275
-11 | -0.413 | 0.1299 | -0.0004 | -3.1794
-10.5 | -0.3986 | 0.12319 | -0.0042 | -3.2357
-10 | -0.3877 | 0.11764 | -0.0098 | -3.2956
-9.5 | -0.3782 | 0.11198 | -0.0156 | -3.3774
-9 | -0.3666 | 0.1057 | -0.0211 | -3.4683
-8.5 | -0.3487 | 0.09523 | -0.0199 | -3.6617
-8 | -0.3343 | 0.08856 | -0.0233 | -3.7748
-7.5 | -0.3205 | 0.08213 | -0.0283 | -3.9023
-7 | -0.2844 | 0.07344 | -0.0421 | -3.8725
-6.5 | -0.27 | 0.06678 | -0.0486 | -4.0431
-6 | -0.2403 | 0.06119 | -0.056 | -3.9271
-5.5 | -0.2064 | 0.05535 | -0.0586 | -3.729
-5 | -0.184 | 0.04538 | -0.0602 | -4.0546
-4.5 | -0.1444 | 0.03994 | -0.0611 | -3.6154
-4 | -0.0907 | 0.03463 | -0.0617 | -2.6191
-3.5 | -0.0451 | 0.02948 | -0.062 | -1.5299
-3 | 0.0095 | 0.02541 | -0.0616 | 0.37387
-2.5 | 0.0636 | 0.0221 | -0.0613 | 2.8778
-1.5 | 0.1862 | 0.01571 | -0.0579 | 11.8523
-1 | 0.2422 | 0.01354 | -0.0571 | 17.8877
-0.5 | 0.2983 | 0.01246 | -0.0564 | 23.9406
0 | 0.355 | 0.01163 | -0.056 | 30.5245
0.5 | 0.4173 | 0.00903 | -0.0564 | 46.2126
1 | 0.4724 | 0.00921 | -0.0559 | 51.2921
1.5 | 0.5283 | 0.00941 | -0.0555 | 56.1424
2 | 0.5845 | 0.00962 | -0.0552 | 60.7588
2.5 | 0.6409 | 0.00985 | -0.055 | 65.066
3 | 0.6975 | 0.01009 | -0.0547 | 69.1278
3.5 | 0.754 | 0.01035 | -0.0544 | 72.8502
4 | 0.8104 | 0.01063 | -0.0541 | 76.2371
4.5 | 0.8666 | 0.01091 | -0.0538 | 79.4317
5 | 0.9224 | 0.01121 | -0.0533 | 82.2837
5.5 | 0.9776 | 0.01153 | -0.0527 | 84.7875
6 | 1.0319 | 0.01191 | -0.0519 | 86.6415
6.5 | 1.0828 | 0.01242 | -0.0506 | 87.182
7 | 1.1303 | 0.01338 | -0.0491 | 84.4768
7.5 | 1.1684 | 0.0152 | -0.0468 | 76.8684
8 | 1.1858 | 0.01873 | -0.0427 | 63.3102
8.5 | 1.1938 | 0.02232 | -0.0371 | 53.4857
9 | 1.1935 | 0.0258 | -0.0313 | 46.2597
9.5 | 1.1999 | 0.02963 | -0.0277 | 40.4961
10 | 1.2044 | 0.03427 | -0.0242 | 35.1444
10.5 | 1.2084 | 0.03951 | -0.0214 | 30.5847
11 | 1.2223 | 0.04443 | -0.0189 | 27.5107
11.5 | 1.2288 | 0.05057 | -0.0171 | 24.299
12 | 1.2232 | 0.05814 | -0.0166 | 21.0389
12.5 | 1.2055 | 0.06742 | -0.018 | 17.8805
13 | 1.1781 | 0.07863 | -0.0217 | 14.9828
13.5 | 1.146 | 0.09185 | -0.028 | 12.4769
14 | 1.1106 | 0.10746 | -0.037 | 10.335
14.5 | 1.074 | 0.12563 | -0.0485 | 8.5489
15 | 1.0367 | 0.14698 | -0.0621 | 7.0533
15.5 | 1.0081 | 0.16918 | -0.0747 | 5.9587
16.5 | 1.0018 | 0.20608 | -0.0889 | 4.8612

## 23. Re 250k Mach 0.50 (1)
BIGFOIL.COM POLAR EXPORT
NACA63-609 a=0.0
NACA63-609 a=0.0 |  |  |  | Cl Max: | 1.178 | at alpha= | 20 | deg
JavaFoil+Calcfoil stall+Eppler ext transition |  |  |  | L/D Max: | 78.873 | at alpha= | 4.5 | deg
Re: | 250000 |  |  | Cd Min: | 0.00607 | at alpha= | 0 | deg
Mach: | 0.5 |  |  | Cl=0 at alpha= | -2.8725 | deg
|  |  |  | @ Cl=0.1, Cd= | 0.033422
|  |  |  | @ Cl=0.4, Cd= | 0.0067763
|  |  |  | @ Cl=0.6, Cd= | 0.0090479
alpha (deg) | Cl | Cd | Cm | Cl/Cd
-20 | -0.931 | 0.25359 | -0.024 | -3.67
-19.5 | -0.904 | 0.23835 | -0.024 | -3.792
-19 | -0.875 | 0.23211 | -0.023 | -3.769
-18.5 | -0.848 | 0.22852 | -0.023 | -3.71
-18 | -0.821 | 0.21978 | -0.023 | -3.735
-17.5 | -0.794 | 0.22604 | -0.023 | -3.512
-17 | -0.767 | 0.22145 | -0.023 | -3.464
-16.5 | -0.74 | 0.21857 | -0.023 | -3.386
-16 | -0.713 | 0.21312 | -0.023 | -3.346
-15.5 | -0.685 | 0.19467 | -0.022 | -3.517
-15 | -0.657 | 0.1861 | -0.022 | -3.532
-14.5 | -0.63 | 0.18285 | -0.022 | -3.448
-14 | -0.603 | 0.16717 | -0.022 | -3.609
-13.5 | -0.576 | 0.17416 | -0.022 | -3.308
-13 | -0.549 | 0.17213 | -0.022 | -3.19
-12.5 | -0.522 | 0.16855 | -0.022 | -3.097
-12 | -0.495 | 0.15175 | -0.022 | -3.261
-11.5 | -0.467 | 0.15338 | -0.02 | -3.043
-11 | -0.44 | 0.14816 | -0.02 | -2.967
-10.5 | -0.413 | 0.13812 | -0.02 | -2.987
-10 | -0.385 | 0.13469 | -0.02 | -2.861
-9.5 | -0.358 | 0.14013 | -0.02 | -2.557
-9 | -0.331 | 0.13431 | -0.021 | -2.466
-8.5 | -0.304 | 0.11763 | -0.021 | -2.585
-8 | -0.277 | 0.11272 | -0.019 | -2.453
-7.5 | -0.249 | 0.10559 | -0.019 | -2.363
-7 | -0.222 | 0.11264 | -0.019 | -1.975
-6.5 | -0.195 | 0.10984 | -0.019 | -1.779
-6 | -0.168 | 0.09656 | -0.019 | -1.745
-5.5 | -0.141 | 0.09349 | -0.019 | -1.513
-5 | -0.114 | 0.08192 | -0.018 | -1.397
-4.5 | -0.088 | 0.05447 | -0.018 | -1.607
-4 | -0.061 | 0.06117 | -0.019 | -0.992
-3.5 | -0.054 | 0.04593 | -0.017 | -1.171
-3 | -0.013 | 0.03878 | -0.017 | -0.323
-2.5 | 0.038 | 0.03593 | -0.018 | 1.048
-2 | 0.091 | 0.03364 | -0.019 | 2.707
-1.5 | 0.146 | 0.03231 | -0.02 | 4.512
-1 | 0.201 | 0.03147 | -0.021 | 6.381
-0.5 | 0.256 | 0.03064 | -0.021 | 8.341
0 | 0.386 | 0.00607 | -0.024 | 63.529
0.5 | 0.453 | 0.00945 | -0.052 | 47.957
1 | 0.52 | 0.00939 | -0.053 | 55.358
1.5 | 0.586 | 0.00898 | -0.053 | 65.256
2 | 0.652 | 0.0093 | -0.053 | 70.095
2.5 | 0.717 | 0.00964 | -0.054 | 74.345
3 | 0.78 | 0.01047 | -0.054 | 74.502
3.5 | 0.843 | 0.01095 | -0.054 | 76.995
4 | 0.905 | 0.01153 | -0.054 | 78.47
4.5 | 0.965 | 0.01224 | -0.054 | 78.873
5 | 1.022 | 0.01315 | -0.055 | 77.729
5.5 | 1.075 | 0.01445 | -0.055 | 74.378
6 | 1.122 | 0.0161 | -0.055 | 69.681
6.5 | 1.145 | 0.02284 | -0.054 | 50.16
7 | 1.163 | 0.02523 | -0.055 | 46.1
7.5 | 0.953 | 0.05409 | -0.022 | 17.612
8 | 0.57 | 0.06412 | -0.015 | 8.885
8.5 | 0.595 | 0.1027 | -0.018 | 5.797
9 | 0.621 | 0.10868 | -0.018 | 5.711
9.5 | 0.647 | 0.11503 | -0.022 | 5.621
10 | 0.672 | 0.12611 | -0.021 | 5.327
10.5 | 0.698 | 0.13398 | -0.025 | 5.208
11 | 0.723 | 0.13771 | -0.025 | 5.249
11.5 | 0.748 | 0.14611 | -0.025 | 5.119
12 | 0.774 | 0.15737 | -0.028 | 4.92
12.5 | 0.799 | 0.16157 | -0.028 | 4.946
13 | 0.824 | 0.17478 | -0.029 | 4.714
13.5 | 0.85 | 0.18085 | -0.031 | 4.702
14 | 0.875 | 0.18904 | -0.031 | 4.629
14.5 | 0.9 | 0.18986 | -0.032 | 4.741
15 | 0.927 | 0.20632 | -0.034 | 4.491
15.5 | 0.951 | 0.21093 | -0.035 | 4.509
16 | 0.976 | 0.21468 | -0.035 | 4.547
16.5 | 1.002 | 0.23582 | -0.037 | 4.251
17 | 1.027 | 0.23087 | -0.037 | 4.448
17.5 | 1.051 | 0.2401 | -0.038 | 4.379
18 | 1.078 | 0.26338 | -0.04 | 4.095
18.5 | 1.102 | 0.26501 | -0.04 | 4.16
19 | 1.127 | 0.27495 | -0.041 | 4.097
19.5 | 1.151 | 0.27256 | -0.041 | 4.223
20 | 1.178 | 0.29034 | -0.043 | 4.058

## 24. Re 250k Mach 0.50 (2)
BIGFOIL.COM POLAR EXPORT
NACA63-609 a=0.0
NACA63-609 a=0.0 |  |  |  | Cl Max: | 1.2363 | at alpha= | 7 | deg
XFOIL ncrit=9 |  |  |  | L/D Max: | 83.1016 | at alpha= | 5.5 | deg
Re: | 250000 |  |  | Cd Min: | 0.26916 | at alpha= | -19.5 | deg
Mach: | 0.5 |  |  | Cl=0 at alpha= | -3.1083 | deg
|  |  |  | @ Cl=0.1, Cd= | 0.023584
|  |  |  | @ Cl=0.4, Cd= | 0.012716
|  |  |  | @ Cl=0.6, Cd= | 0.010298
alpha (deg) | Cl | Cd | Cm | Cl/Cd
-19.5 | -0.7785 | 0.26916 | 0.0781 | -2.8923
-19 | -0.7548 | 0.26059 | 0.0732 | -2.8965
-18.5 | -0.7309 | 0.25248 | 0.068 | -2.8949
-18 | -0.7069 | 0.24452 | 0.0628 | -2.891
-17.5 | -0.6829 | 0.23652 | 0.0577 | -2.8873
-17 | -0.6592 | 0.22863 | 0.0526 | -2.8833
-16.5 | -0.6347 | 0.22116 | 0.0473 | -2.8699
-16 | -0.6131 | 0.21579 | 0.0408 | -2.8412
-14.5 | -0.5428 | 0.18952 | 0.0277 | -2.8641
-14 | -0.5202 | 0.18131 | 0.0238 | -2.8691
-13.5 | -0.498 | 0.17359 | 0.0195 | -2.8688
-13 | -0.4761 | 0.16594 | 0.0152 | -2.8691
-12.5 | -0.4553 | 0.15835 | 0.011 | -2.8753
-12 | -0.4347 | 0.15091 | 0.0067 | -2.8805
-11.5 | -0.4165 | 0.14475 | 0.0013 | -2.8774
-11 | -0.4036 | 0.1394 | -0.0046 | -2.8953
-10.5 | -0.3892 | 0.13299 | -0.01 | -2.9265
-10 | -0.3625 | 0.12141 | -0.0109 | -2.9858
-9.5 | -0.3422 | 0.11373 | -0.0135 | -3.0089
-9 | -0.3238 | 0.10666 | -0.0176 | -3.0358
-8.5 | -0.3047 | 0.09979 | -0.0224 | -3.0534
-8 | -0.2854 | 0.09326 | -0.0289 | -3.0603
-7.5 | -0.2533 | 0.08691 | -0.043 | -2.9145
-7 | -0.2492 | 0.08186 | -0.0464 | -3.0442
-6.5 | -0.2406 | 0.07591 | -0.0514 | -3.1695
-6 | -0.2277 | 0.06678 | -0.05 | -3.4097
-5.5 | -0.2082 | 0.06015 | -0.053 | -3.4613
-5 | -0.181 | 0.05353 | -0.0578 | -3.3813
-4.5 | -0.1292 | 0.04918 | -0.0649 | -2.6271
-4 | -0.0968 | 0.0401 | -0.0666 | -2.414
-3.5 | -0.0452 | 0.03463 | -0.0681 | -1.3052
-3 | 0.0125 | 0.02933 | -0.0691 | 0.42618
-2.5 | 0.0726 | 0.02509 | -0.0691 | 2.8936
-2 | 0.1328 | 0.02178 | -0.0692 | 6.0973
-1.5 | 0.2111 | 0.01797 | -0.066 | 11.7474
-1 | 0.2762 | 0.01518 | -0.065 | 18.195
-0.5 | 0.34 | 0.01362 | -0.064 | 24.9633
0 | 0.4037 | 0.01266 | -0.0633 | 31.8878
0.5 | 0.4755 | 0.00979 | -0.0637 | 48.57
1 | 0.5374 | 0.01004 | -0.0628 | 53.5259
1.5 | 0.6005 | 0.0103 | -0.0621 | 58.301
2 | 0.6643 | 0.01059 | -0.0615 | 62.729
2.5 | 0.7286 | 0.01091 | -0.0609 | 66.7828
3 | 0.7928 | 0.01127 | -0.0603 | 70.3461
3.5 | 0.8575 | 0.01161 | -0.0595 | 73.8587
4 | 0.922 | 0.012 | -0.0586 | 76.8333
4.5 | 0.9864 | 0.0124 | -0.0573 | 79.5484
5 | 1.0499 | 0.01284 | -0.0557 | 81.7679
5.5 | 1.1119 | 0.01338 | -0.0536 | 83.1016
6 | 1.1684 | 0.01411 | -0.0505 | 82.8065
6.5 | 1.2139 | 0.01551 | -0.0464 | 78.2656
7 | 1.2363 | 0.01808 | -0.0404 | 68.3794
7.5 | 1.2235 | 0.02227 | -0.0327 | 54.9394
8 | 1.2102 | 0.02789 | -0.028 | 43.3919
8.5 | 1.2009 | 0.03406 | -0.0251 | 35.2584
9 | 1.1933 | 0.04063 | -0.0229 | 29.3699
9.5 | 1.1872 | 0.0475 | -0.0209 | 24.9937
10 | 1.1841 | 0.05481 | -0.0199 | 21.6037
10.5 | 1.1683 | 0.06422 | -0.0212 | 18.1922
11 | 1.1494 | 0.07517 | -0.0247 | 15.2907
11.5 | 1.1231 | 0.08814 | -0.0309 | 12.7422
12 | 1.0939 | 0.10272 | -0.0393 | 10.6493

## 25. Re 500k Mach 0.00 (1)
BIGFOIL.COM POLAR EXPORT
NACA63-609 a=0.0
NACA63-609 a=0.0 |  |  |  | Cl Max: | 1.168 | at alpha= | 9 | deg
JavaFoil+Calcfoil stall+Eppler ext transition |  |  |  | L/D Max: | 127.985 | at alpha= | 4.5 | deg
Re: | 500000 |  |  | Cd Min: | 0.00581 | at alpha= | 2.5 | deg
Mach: | 0 |  |  | Cl=0 at alpha= | -2.8696 | deg
|  |  |  | @ Cl=0.1, Cd= | 0.030359
|  |  |  | @ Cl=0.4, Cd= | 0.0077738
|  |  |  | @ Cl=0.6, Cd= | 0.0059307
alpha (deg) | Cl | Cd | Cm | Cl/Cd
-15 | -0.266 | 0.15184 | -0.015 | -1.751
-14.5 | -0.28 | 0.14536 | -0.015 | -1.925
-14 | -0.294 | 0.13681 | -0.016 | -2.15
-13.5 | -0.306 | 0.12377 | -0.015 | -2.474
-13 | -0.316 | 0.11731 | -0.015 | -2.696
-12.5 | -0.326 | 0.1088 | -0.015 | -2.994
-12 | -0.334 | 0.10447 | -0.015 | -3.2
-11.5 | -0.342 | 0.09838 | -0.015 | -3.473
-11 | -0.347 | 0.0927 | -0.015 | -3.748
-10.5 | -0.351 | 0.0842 | -0.015 | -4.172
-10 | -0.353 | 0.07923 | -0.015 | -4.454
-9.5 | -0.352 | 0.08511 | -0.014 | -4.132
-9 | -0.348 | 0.069 | -0.015 | -5.037
-8.5 | -0.34 | 0.06365 | -0.015 | -5.34
-8 | -0.328 | 0.06271 | -0.014 | -5.238
-7.5 | -0.313 | 0.05967 | -0.014 | -5.247
-7 | -0.294 | 0.05517 | -0.014 | -5.324
-6.5 | -0.27 | 0.04942 | -0.014 | -5.469
-6 | -0.243 | 0.04609 | -0.014 | -5.269
-5.5 | -0.212 | 0.04388 | -0.014 | -4.821
-5 | -0.177 | 0.04115 | -0.015 | -4.298
-4.5 | -0.139 | 0.03817 | -0.016 | -3.644
-4 | -0.099 | 0.03629 | -0.017 | -2.719
-3.5 | -0.056 | 0.03456 | -0.017 | -1.623
-3 | -0.012 | 0.03306 | -0.017 | -0.355
-2.5 | 0.034 | 0.03203 | -0.017 | 1.057
-2 | 0.08 | 0.03067 | -0.018 | 2.621
-1.5 | 0.127 | 0.02994 | -0.018 | 4.257
-1 | 0.175 | 0.02916 | -0.02 | 6
-0.5 | 0.276 | 0.00814 | -0.045 | 33.924
0 | 0.335 | 0.00809 | -0.045 | 41.38
0.5 | 0.393 | 0.00802 | -0.045 | 49.017
1 | 0.451 | 0.00598 | -0.046 | 75.469
1.5 | 0.509 | 0.00608 | -0.046 | 83.825
2 | 0.567 | 0.00609 | -0.046 | 93.074
2.5 | 0.625 | 0.00581 | -0.047 | 107.515
3 | 0.682 | 0.00595 | -0.047 | 114.605
3.5 | 0.739 | 0.00608 | -0.047 | 121.513
4 | 0.796 | 0.00653 | -0.048 | 121.903
4.5 | 0.852 | 0.00666 | -0.048 | 127.985
5 | 0.907 | 0.00848 | -0.048 | 106.963
5.5 | 0.96 | 0.00893 | -0.049 | 107.539
6 | 1.012 | 0.00957 | -0.049 | 105.684
6.5 | 1.058 | 0.01048 | -0.049 | 100.979
7 | 1.087 | 0.01566 | -0.049 | 69.4
7.5 | 1.12 | 0.01664 | -0.049 | 67.281
8 | 1.144 | 0.01785 | -0.049 | 64.108
8.5 | 1.161 | 0.01915 | -0.049 | 60.623
9 | 1.168 | 0.02092 | -0.049 | 55.842
9.5 | 1.167 | 0.02233 | -0.05 | 52.271
10 | 1.155 | 0.02399 | -0.05 | 48.174
10.5 | 0.959 | 0.0696 | -0.019 | 13.782
11 | 0.94 | 0.07557 | -0.016 | 12.434
11.5 | 0.915 | 0.08047 | -0.017 | 11.365
12 | 0.884 | 0.08585 | -0.016 | 10.297
12.5 | 0.849 | 0.09205 | -0.017 | 9.227
13 | 0.811 | 0.09845 | -0.016 | 8.24
13.5 | 0.771 | 0.10628 | -0.017 | 7.256
14 | 0.73 | 0.11625 | -0.017 | 6.278

## 26. Re 500k Mach 0.00 (2)
BIGFOIL.COM POLAR EXPORT
NACA63-609 a=0.0
NACA63-609 a=0.0 |  |  |  | Cl Max: | 1.3106 | at alpha= | 13 | deg
XFOIL ncrit=9 |  |  |  | L/D Max: | 111.898 | at alpha= | 5.5 | deg
Re: | 500000 |  |  | Cd Min: | 0.25004 | at alpha= | -20 | deg
Mach: | 0 |  |  | Cl=0 at alpha= | -3.0503 | deg
|  |  |  | @ Cl=0.1, Cd= | 0.014636
|  |  |  | @ Cl=0.4, Cd= | 0.00633
|  |  |  | @ Cl=0.6, Cd= | 0.006875
alpha (deg) | Cl | Cd | Cm | Cl/Cd
-20 | -0.7209 | 0.25004 | 0.0683 | -2.8831
-19.5 | -0.7027 | 0.24365 | 0.064 | -2.8841
-19 | -0.6842 | 0.23724 | 0.0598 | -2.884
-18.5 | -0.6655 | 0.23067 | 0.0556 | -2.8851
-18 | -0.6465 | 0.22413 | 0.0514 | -2.8845
-17.5 | -0.6279 | 0.21762 | 0.047 | -2.8853
-17 | -0.6103 | 0.2112 | 0.0426 | -2.8897
-16.5 | -0.5938 | 0.20477 | 0.0381 | -2.8998
-16 | -0.5769 | 0.19693 | 0.0342 | -2.9295
-15.5 | -0.5591 | 0.18937 | 0.0315 | -2.9524
-15 | -0.5422 | 0.18271 | 0.0279 | -2.9675
-14.5 | -0.5256 | 0.17605 | 0.0243 | -2.9855
-14 | -0.5095 | 0.16913 | 0.0208 | -3.0125
-13.5 | -0.4933 | 0.16212 | 0.0172 | -3.0428
-13 | -0.4774 | 0.15512 | 0.0136 | -3.0776
-12.5 | -0.4634 | 0.14844 | 0.0093 | -3.1218
-12 | -0.4506 | 0.14166 | 0.0053 | -3.1809
-11.5 | -0.4404 | 0.13479 | 0.001 | -3.2673
-11 | -0.4282 | 0.1277 | -0.0029 | -3.3532
-10.5 | -0.4153 | 0.1205 | -0.0065 | -3.4465
-10 | -0.4001 | 0.11177 | -0.0075 | -3.5797
-9.5 | -0.3867 | 0.10529 | -0.0102 | -3.6727
-9 | -0.3745 | 0.09875 | -0.0135 | -3.7924
-8.5 | -0.3625 | 0.0922 | -0.0173 | -3.9317
-8 | -0.3378 | 0.0841 | -0.0286 | -4.0166
-7.5 | -0.3389 | 0.0783 | -0.033 | -4.3282
-7 | -0.3228 | 0.07094 | -0.0397 | -4.5503
-6.5 | -0.2981 | 0.06327 | -0.0449 | -4.7116
-6 | -0.281 | 0.05371 | -0.0482 | -5.2318
-5.5 | -0.2463 | 0.04757 | -0.0507 | -5.1776
-5 | -0.2038 | 0.0413 | -0.053 | -4.9346
-4.5 | -0.1456 | 0.03668 | -0.0533 | -3.9695
-4 | -0.1026 | 0.02777 | -0.0544 | -3.6946
-3.5 | -0.0528 | 0.02465 | -0.0548 | -2.142
-3 | 0.0059 | 0.0234 | -0.0537 | 0.25214
-2.5 | 0.0574 | 0.01721 | -0.0538 | 3.3353
-2 | 0.115 | 0.01373 | -0.0527 | 8.3758
-1.5 | 0.1708 | 0.01152 | -0.052 | 14.8264
-1 | 0.2262 | 0.01048 | -0.0516 | 21.584
-0.5 | 0.281 | 0.00945 | -0.0514 | 29.7354
0 | 0.337 | 0.00899 | -0.0515 | 37.4861
0.5 | 0.3955 | 0.00632 | -0.0522 | 62.5791
1 | 0.4495 | 0.00644 | -0.0519 | 69.7981
1.5 | 0.5043 | 0.00659 | -0.0518 | 76.525
2 | 0.5594 | 0.00675 | -0.0518 | 82.8741
2.5 | 0.6146 | 0.00692 | -0.0518 | 88.815
3 | 0.67 | 0.00711 | -0.0519 | 94.2335
3.5 | 0.7251 | 0.00732 | -0.052 | 99.0574
4 | 0.78 | 0.00756 | -0.052 | 103.1746
4.5 | 0.835 | 0.00779 | -0.0521 | 107.1887
5 | 0.8894 | 0.00808 | -0.0521 | 110.0743
5.5 | 0.9433 | 0.00843 | -0.0521 | 111.898
6 | 0.9956 | 0.00891 | -0.0519 | 111.7396
6.5 | 1.0462 | 0.00963 | -0.0516 | 108.6397
7 | 1.0932 | 0.01077 | -0.051 | 101.5042
7.5 | 1.1361 | 0.01234 | -0.0501 | 92.0665
8 | 1.1701 | 0.01478 | -0.0482 | 79.1678
8.5 | 1.2051 | 0.01681 | -0.0461 | 71.6895
9 | 1.2409 | 0.01845 | -0.044 | 67.2575
9.5 | 1.27 | 0.02035 | -0.0411 | 62.4079
10 | 1.2796 | 0.02293 | -0.0357 | 55.8046
10.5 | 1.2902 | 0.02563 | -0.0317 | 50.3394
11 | 1.2771 | 0.03093 | -0.0272 | 41.29
11.5 | 1.2906 | 0.0344 | -0.0252 | 37.5174
12 | 1.2992 | 0.0386 | -0.0236 | 33.658
12.5 | 1.3074 | 0.04307 | -0.0227 | 30.3552
13 | 1.3106 | 0.04838 | -0.0222 | 27.0897
13.5 | 1.3085 | 0.05474 | -0.0219 | 23.9039
14 | 1.3029 | 0.0618 | -0.0229 | 21.0825
14.5 | 1.2899 | 0.07063 | -0.0247 | 18.2628
15 | 1.2685 | 0.0815 | -0.0284 | 15.5644
15.5 | 1.2459 | 0.09357 | -0.0337 | 13.3152
16 | 1.2143 | 0.10846 | -0.0413 | 11.1958
16.5 | 1.1893 | 0.12351 | -0.0501 | 9.6292
17 | 1.1577 | 0.14147 | -0.0611 | 8.1834
17.5 | 1.0263 | 0.20084 | -0.0934 | 5.11
18 | 1.0231 | 0.21945 | -0.1007 | 4.6621

## 27. Re 500k Mach 0.10 (1)
BIGFOIL.COM POLAR EXPORT
NACA63-609 a=0.0
NACA63-609 a=0.0 |  |  |  | Cl Max: | 1.167 | at alpha= | 9 | deg
JavaFoil+Calcfoil stall+Eppler ext transition |  |  |  | L/D Max: | 127.531 | at alpha= | 4.5 | deg
Re: | 500000 |  |  | Cd Min: | 0.00584 | at alpha= | 2.5 | deg
Mach: | 0.1 |  |  | Cl=0 at alpha= | -2.8696 | deg
|  |  |  | @ Cl=0.1, Cd= | 0.030411
|  |  |  | @ Cl=0.4, Cd= | 0.0078414
|  |  |  | @ Cl=0.6, Cd= | 0.0059607
alpha (deg) | Cl | Cd | Cm | Cl/Cd
-14.5 | -0.242 | 0.1469 | -0.016 | -1.645
-14 | -0.258 | 0.13856 | -0.016 | -1.86
-13.5 | -0.272 | 0.13126 | -0.016 | -2.071
-13 | -0.284 | 0.12006 | -0.015 | -2.366
-12.5 | -0.296 | 0.11096 | -0.016 | -2.667
-12 | -0.307 | 0.10737 | -0.016 | -2.859
-11.5 | -0.317 | 0.10031 | -0.015 | -3.159
-11 | -0.325 | 0.09476 | -0.015 | -3.434
-10.5 | -0.332 | 0.08596 | -0.015 | -3.862
-10 | -0.336 | 0.07946 | -0.015 | -4.232
-9.5 | -0.338 | 0.07702 | -0.015 | -4.386
-9 | -0.336 | 0.06898 | -0.015 | -4.872
-8.5 | -0.331 | 0.0694 | -0.015 | -4.767
-8 | -0.322 | 0.06064 | -0.015 | -5.305
-7.5 | -0.308 | 0.06077 | -0.014 | -5.07
-7 | -0.29 | 0.05385 | -0.014 | -5.391
-6.5 | -0.268 | 0.04989 | -0.014 | -5.374
-6 | -0.242 | 0.0474 | -0.014 | -5.096
-5.5 | -0.211 | 0.04431 | -0.014 | -4.763
-5 | -0.177 | 0.04139 | -0.015 | -4.271
-4.5 | -0.139 | 0.03832 | -0.016 | -3.635
-4 | -0.099 | 0.03644 | -0.017 | -2.715
-3.5 | -0.056 | 0.03449 | -0.017 | -1.631
-3 | -0.012 | 0.0331 | -0.017 | -0.356
-2.5 | 0.034 | 0.03207 | -0.018 | 1.061
-2 | 0.081 | 0.03073 | -0.018 | 2.627
-1.5 | 0.128 | 0.02994 | -0.018 | 4.277
-1 | 0.176 | 0.0292 | -0.02 | 6.021
-0.5 | 0.278 | 0.00813 | -0.045 | 34.165
0 | 0.337 | 0.00806 | -0.045 | 41.742
0.5 | 0.395 | 0.00801 | -0.046 | 49.362
1 | 0.454 | 0.00602 | -0.046 | 75.347
1.5 | 0.512 | 0.00607 | -0.046 | 84.282
2 | 0.57 | 0.00609 | -0.047 | 93.578
2.5 | 0.628 | 0.00584 | -0.047 | 107.509
3 | 0.686 | 0.00595 | -0.047 | 115.307
3.5 | 0.743 | 0.00609 | -0.048 | 122.057
4 | 0.8 | 0.00653 | -0.048 | 122.584
4.5 | 0.857 | 0.00672 | -0.048 | 127.531
5 | 0.912 | 0.00853 | -0.049 | 106.836
5.5 | 0.965 | 0.00899 | -0.049 | 107.362
6 | 1.016 | 0.00965 | -0.049 | 105.332
6.5 | 1.062 | 0.01058 | -0.049 | 100.427
7 | 1.091 | 0.01581 | -0.049 | 69.019
7.5 | 1.123 | 0.01681 | -0.049 | 66.799
8 | 1.146 | 0.01805 | -0.049 | 63.514
8.5 | 1.162 | 0.01944 | -0.05 | 59.753
9 | 1.167 | 0.02121 | -0.05 | 55.003
9.5 | 1.162 | 0.02288 | -0.05 | 50.791
10 | 1.147 | 0.02451 | -0.05 | 46.773
10.5 | 0.951 | 0.07014 | -0.019 | 13.552
11 | 0.927 | 0.0756 | -0.016 | 12.259
11.5 | 0.897 | 0.08129 | -0.016 | 11.036
12 | 0.862 | 0.08639 | -0.017 | 9.977
12.5 | 0.822 | 0.09254 | -0.016 | 8.883
13 | 0.779 | 0.09967 | -0.017 | 7.816
13.5 | 0.734 | 0.10842 | -0.017 | 6.77
14 | 0.688 | 0.11363 | -0.016 | 6.054

## 28. Re 500k Mach 0.10 (2)
BIGFOIL.COM POLAR EXPORT
NACA63-609 a=0.0
NACA63-609 a=0.0 |  |  |  | Cl Max: | 1.3017 | at alpha= | 13 | deg
XFOIL ncrit=9 |  |  |  | L/D Max: | 112.199 | at alpha= | 5.5 | deg
Re: | 500000 |  |  | Cd Min: | 0.25078 | at alpha= | -20 | deg
Mach: | 0.1 |  |  | Cl=0 at alpha= | -3.0516 | deg
|  |  |  | @ Cl=0.1, Cd= | 0.014766
|  |  |  | @ Cl=0.4, Cd= | 0.0063348
|  |  |  | @ Cl=0.6, Cd= | 0.0068808
alpha (deg) | Cl | Cd | Cm | Cl/Cd
-20 | -0.7234 | 0.25078 | 0.0688 | -2.8846
-19.5 | -0.705 | 0.24434 | 0.0645 | -2.8853
-19 | -0.6863 | 0.23788 | 0.0603 | -2.8851
-18.5 | -0.6673 | 0.23128 | 0.056 | -2.8852
-18 | -0.6482 | 0.22471 | 0.0518 | -2.8846
-17.5 | -0.6295 | 0.21819 | 0.0473 | -2.8851
-17 | -0.6117 | 0.21174 | 0.043 | -2.8889
-16.5 | -0.5951 | 0.2053 | 0.0384 | -2.8987
-16 | -0.5776 | 0.19721 | 0.0347 | -2.9289
-15.5 | -0.5598 | 0.18984 | 0.0317 | -2.9488
-15 | -0.5427 | 0.18315 | 0.0281 | -2.9631
-14.5 | -0.526 | 0.17645 | 0.0245 | -2.981
-14 | -0.5096 | 0.1695 | 0.0209 | -3.0065
-13.5 | -0.4932 | 0.16247 | 0.0173 | -3.0356
-13 | -0.4771 | 0.15547 | 0.0136 | -3.0688
-12.5 | -0.4631 | 0.14882 | 0.0093 | -3.1118
-12 | -0.4502 | 0.14203 | 0.0053 | -3.1698
-11.5 | -0.4398 | 0.13514 | 0.001 | -3.2544
-11 | -0.4273 | 0.12804 | -0.0029 | -3.3372
-10.5 | -0.4155 | 0.11964 | -0.0061 | -3.4729
-10 | -0.3983 | 0.11213 | -0.0073 | -3.5521
-9.5 | -0.3849 | 0.10562 | -0.0101 | -3.6442
-9 | -0.3725 | 0.09904 | -0.0135 | -3.7611
-8.5 | -0.3602 | 0.09247 | -0.0173 | -3.8953
-8 | -0.3355 | 0.08443 | -0.0289 | -3.9737
-7.5 | -0.3369 | 0.07876 | -0.0327 | -4.2776
-7 | -0.3215 | 0.07141 | -0.0394 | -4.5022
-6.5 | -0.2975 | 0.06376 | -0.0447 | -4.6659
-6 | -0.281 | 0.05441 | -0.0479 | -5.1645
-5.5 | -0.2466 | 0.04814 | -0.0506 | -5.1226
-5 | -0.2042 | 0.04177 | -0.053 | -4.8887
-4.5 | -0.1459 | 0.03704 | -0.0536 | -3.939
-4 | -0.1029 | 0.02811 | -0.0547 | -3.6606
-3.5 | -0.053 | 0.0249 | -0.0551 | -2.1285
-3 | 0.0061 | 0.02357 | -0.054 | 0.2588
-2.5 | 0.0577 | 0.01734 | -0.0542 | 3.3276
-2 | 0.1157 | 0.01381 | -0.053 | 8.378
-1.5 | 0.1719 | 0.01159 | -0.0523 | 14.8318
-1 | 0.2276 | 0.01051 | -0.0519 | 21.6556
-0.5 | 0.2827 | 0.00947 | -0.0517 | 29.8522
0 | 0.3391 | 0.00901 | -0.0518 | 37.636
0.5 | 0.398 | 0.00633 | -0.0525 | 62.8752
1 | 0.4523 | 0.00646 | -0.0522 | 70.0155
1.5 | 0.5073 | 0.0066 | -0.0521 | 76.8636
2 | 0.5627 | 0.00676 | -0.052 | 83.2396
2.5 | 0.6183 | 0.00694 | -0.0521 | 89.0922
3 | 0.6739 | 0.00713 | -0.0521 | 94.5161
3.5 | 0.7294 | 0.00735 | -0.0522 | 99.2381
4 | 0.7848 | 0.00759 | -0.0522 | 103.3992
4.5 | 0.8401 | 0.00783 | -0.0523 | 107.2925
5 | 0.8949 | 0.00812 | -0.0523 | 110.2094
5.5 | 0.9492 | 0.00846 | -0.0523 | 112.1986
6 | 1.0015 | 0.00899 | -0.052 | 111.4016
6.5 | 1.0523 | 0.00974 | -0.0517 | 108.039
7 | 1.0994 | 0.01091 | -0.051 | 100.7699
7.5 | 1.1418 | 0.01257 | -0.0499 | 90.8353
8 | 1.1744 | 0.01514 | -0.0477 | 77.5694
8.5 | 1.2095 | 0.01713 | -0.0455 | 70.6071
9 | 1.243 | 0.01894 | -0.0431 | 65.6283
9.5 | 1.2696 | 0.02092 | -0.0397 | 60.6883
10 | 1.2769 | 0.02353 | -0.0341 | 54.2669
10.5 | 1.2861 | 0.02654 | -0.0304 | 48.4589
11 | 1.2724 | 0.03214 | -0.0261 | 39.5893
11.5 | 1.2858 | 0.03578 | -0.0243 | 35.9363
12 | 1.2935 | 0.04025 | -0.0228 | 32.1366
12.5 | 1.3003 | 0.04503 | -0.022 | 28.8763
13 | 1.3017 | 0.05074 | -0.0217 | 25.6543
13.5 | 1.2969 | 0.05765 | -0.0218 | 22.4961
14 | 1.2886 | 0.06537 | -0.0233 | 19.7124
14.5 | 1.2725 | 0.07507 | -0.026 | 16.9508
15 | 1.2507 | 0.08648 | -0.0305 | 14.4623
15.5 | 1.225 | 0.09972 | -0.0369 | 12.2844
16 | 1.1955 | 0.11482 | -0.0452 | 10.4119
16.5 | 1.1581 | 0.13381 | -0.0565 | 8.6548
17 | 1.1057 | 0.15955 | -0.0723 | 6.9301
17.5 | 1.0241 | 0.20397 | -0.0952 | 5.0208
18 | 1.025 | 0.22134 | -0.102 | 4.6309

## 29. Re 500k Mach 0.25 (1)
BIGFOIL.COM POLAR EXPORT
NACA63-609 a=0.0
NACA63-609 a=0.0 |  |  |  | Cl Max: | 1.16 | at alpha= | 8.5 | deg
JavaFoil+Calcfoil stall+Eppler ext transition |  |  |  | L/D Max: | 124.093 | at alpha= | 4 | deg
Re: | 500000 |  |  | Cd Min: | 0.0058 | at alpha= | 2 | deg
Mach: | 0.25 |  |  | Cl=0 at alpha= | -2.8723 | deg
|  |  |  | @ Cl=0.1, Cd= | 0.030606
|  |  |  | @ Cl=0.4, Cd= | 0.11451
|  |  |  | @ Cl=0.6, Cd= | 0.11451
alpha (deg) | Cl | Cd | Cm | Cl/Cd
-12.5 | -0.055 | 0.13946 | -0.017 | -0.393
-12 | -0.052 | 0.13144 | -0.017 | -0.395
-11.5 | -0.049 | 0.11437 | -0.017 | -0.429
-11 | -0.09 | 0.10248 | -0.017 | -0.873
-10.5 | -0.143 | 0.09255 | -0.017 | -1.548
-10 | -0.18 | 0.09024 | -0.017 | -1.995
-9.5 | -0.21 | 0.0835 | -0.016 | -2.51
-9 | -0.233 | 0.07426 | -0.016 | -3.138
-8.5 | -0.25 | 0.06865 | -0.016 | -3.645
-8 | -0.261 | 0.06487 | -0.016 | -4.018
-7.5 | -0.264 | 0.05915 | -0.016 | -4.463
-7 | -0.26 | 0.05534 | -0.015 | -4.698
-6.5 | -0.249 | 0.05619 | -0.015 | -4.425
-6 | -0.23 | 0.051 | -0.015 | -4.516
-5.5 | -0.205 | 0.04675 | -0.015 | -4.395
-5 | -0.175 | 0.04291 | -0.015 | -4.076
-4.5 | -0.139 | 0.03933 | -0.016 | -3.545
-4 | -0.1 | 0.037 | -0.017 | -2.7
-3.5 | -0.057 | 0.0351 | -0.017 | -1.629
-3 | -0.012 | 0.0335 | -0.018 | -0.359
-2.5 | 0.035 | 0.03233 | -0.018 | 1.077
-2 | 0.083 | 0.0309 | -0.018 | 2.679
-1.5 | 0.131 | 0.03007 | -0.019 | 4.371
-1 | 0.181 | 0.02932 | -0.021 | 6.159
-0.5 | 0.285 | 0.00815 | -0.046 | 34.989
0 | 0.346 | 0.00813 | -0.047 | 42.549
0.5 | 0.406 | 0.00805 | -0.047 | 50.448
1 | 0.466 | 0.0061 | -0.047 | 76.463
1.5 | 0.526 | 0.00615 | -0.048 | 85.44
2 | 0.586 | 0.0058 | -0.048 | 101.027
2.5 | 0.645 | 0.0059 | -0.048 | 109.261
3 | 0.704 | 0.00599 | -0.049 | 117.554
3.5 | 0.763 | 0.00616 | -0.049 | 123.935
4 | 0.822 | 0.00662 | -0.049 | 124.093
4.5 | 0.879 | 0.00837 | -0.05 | 105.119
5 | 0.935 | 0.00879 | -0.05 | 106.383
5.5 | 0.989 | 0.00937 | -0.05 | 105.524
6 | 1.04 | 0.01008 | -0.05 | 103.163
6.5 | 1.085 | 0.01116 | -0.051 | 97.167
7 | 1.111 | 0.01663 | -0.05 | 66.812
7.5 | 1.139 | 0.01785 | -0.05 | 63.822
8 | 1.156 | 0.01933 | -0.05 | 59.78
8.5 | 1.16 | 0.02095 | -0.051 | 55.399
9 | 1.15 | 0.02288 | -0.051 | 50.27
9.5 | 0.947 | 0.06365 | -0.019 | 14.878
10 | 0.916 | 0.06863 | -0.017 | 13.347
10.5 | 0.872 | 0.07417 | -0.017 | 11.759
11 | 0.815 | 0.07966 | -0.016 | 10.23
11.5 | 0.746 | 0.08559 | -0.016 | 8.712
12 | 0.666 | 0.09365 | -0.016 | 7.117
12.5 | 0.579 | 0.10197 | -0.017 | 5.679
13 | 0.485 | 0.1118 | -0.018 | 4.341
13.5 | 0.386 | 0.11451 | -0.019 | 3.369

## 30. Re 500k Mach 0.25 (2)
BIGFOIL.COM POLAR EXPORT
NACA63-609 a=0.0
NACA63-609 a=0.0 |  |  |  | Cl Max: | 1.2663 | at alpha= | 10.5 | deg
XFOIL ncrit=9 |  |  |  | L/D Max: | 112.254 | at alpha= | 5.5 | deg
Re: | 500000 |  |  | Cd Min: | 0.13981 | at alpha= | 15.5 | deg
Mach: | 0.25 |  |  | Cl=0 at alpha= | -3.0555 | deg
|  |  |  | @ Cl=0.1, Cd= | 0.015488
|  |  |  | @ Cl=0.4, Cd= | 0.0064977
|  |  |  | @ Cl=0.6, Cd= | 0.0069732
alpha (deg) | Cl | Cd | Cm | Cl/Cd
-10.5 | -0.4044 | 0.12072 | -0.0038 | -3.3499
-10 | -0.3897 | 0.11391 | -0.0068 | -3.4211
-9.5 | -0.3758 | 0.10725 | -0.01 | -3.504
-9 | -0.3624 | 0.10048 | -0.0136 | -3.6067
-8.5 | -0.3486 | 0.09379 | -0.0176 | -3.7168
-8 | -0.3255 | 0.08633 | -0.0292 | -3.7704
-7.5 | -0.3242 | 0.08075 | -0.0317 | -4.0149
-7 | -0.314 | 0.07376 | -0.0379 | -4.257
-6.5 | -0.3039 | 0.06454 | -0.0423 | -4.7087
-6 | -0.2798 | 0.05792 | -0.0455 | -4.8308
-5.5 | -0.2472 | 0.05106 | -0.0497 | -4.8414
-5 | -0.206 | 0.0442 | -0.0532 | -4.6606
-4.5 | -0.1473 | 0.039 | -0.0547 | -3.7769
-4 | -0.1048 | 0.03002 | -0.0563 | -3.491
-3.5 | -0.0545 | 0.0263 | -0.0569 | -2.0722
-3 | 0.0068 | 0.02453 | -0.0557 | 0.27721
-2.5 | 0.0596 | 0.01808 | -0.056 | 3.2965
-2 | 0.1193 | 0.01425 | -0.0548 | 8.3719
-1.5 | 0.1776 | 0.01202 | -0.0541 | 14.7754
-1 | 0.2351 | 0.01069 | -0.0536 | 21.9925
-0.5 | 0.292 | 0.00963 | -0.0533 | 30.3219
0 | 0.3502 | 0.00912 | -0.0533 | 38.3991
0.5 | 0.3917 | 0.00649 | -0.05 | 60.3544
1 | 0.4671 | 0.00656 | -0.0537 | 71.2043
1.5 | 0.5238 | 0.00673 | -0.0535 | 77.8306
2 | 0.5809 | 0.00691 | -0.0535 | 84.0666
2.5 | 0.6383 | 0.0071 | -0.0535 | 89.9014
3 | 0.6959 | 0.0073 | -0.0535 | 95.3288
3.5 | 0.7535 | 0.00751 | -0.0535 | 100.3329
4 | 0.8107 | 0.00777 | -0.0534 | 104.3372
4.5 | 0.868 | 0.00804 | -0.0534 | 107.9602
5 | 0.9248 | 0.00836 | -0.0532 | 110.622
5.5 | 0.9811 | 0.00874 | -0.053 | 112.254
6 | 1.0349 | 0.00937 | -0.0525 | 110.4482
6.5 | 1.0863 | 0.0103 | -0.0517 | 105.466
7 | 1.1326 | 0.01176 | -0.0505 | 96.3095
7.5 | 1.1704 | 0.01396 | -0.0484 | 83.8395
8 | 1.1993 | 0.01668 | -0.0451 | 71.9005
8.5 | 1.2329 | 0.01861 | -0.0421 | 66.2493
9 | 1.2541 | 0.02081 | -0.0375 | 60.2643
9.5 | 1.2508 | 0.02434 | -0.0313 | 51.3887
10 | 1.2621 | 0.0277 | -0.0279 | 45.5632
10.5 | 1.2663 | 0.03209 | -0.0252 | 39.4609
11 | 1.2585 | 0.03808 | -0.0227 | 33.0488
11.5 | 1.2579 | 0.04397 | -0.0208 | 28.6081
12 | 1.2586 | 0.05011 | -0.02 | 25.1167
12.5 | 1.2554 | 0.05703 | -0.0205 | 22.013
13 | 1.2415 | 0.06597 | -0.0223 | 18.8192
13.5 | 1.2192 | 0.07704 | -0.026 | 15.8255
14 | 1.194 | 0.08967 | -0.0318 | 13.3155
14.5 | 1.163 | 0.10473 | -0.0398 | 11.1047
15 | 1.1328 | 0.12113 | -0.0494 | 9.3519
15.5 | 1.1002 | 0.13981 | -0.0609 | 7.8693

## 31. Re 500k Mach 0.50 (1)
BIGFOIL.COM POLAR EXPORT
NACA63-609 a=0.0
NACA63-609 a=0.0 |  |  |  | Cl Max: | 1.178 | at alpha= | 20 | deg
JavaFoil+Calcfoil stall+Eppler ext transition |  |  |  | L/D Max: | 106.345 | at alpha= | 2 | deg
Re: | 500000 |  |  | Cd Min: | 0.00611 | at alpha= | 1.5 | deg
Mach: | 0.5 |  |  | Cl=0 at alpha= | -2.8725 | deg
|  |  |  | @ Cl=0.1, Cd= | 0.03164
|  |  |  | @ Cl=0.4, Cd= | 0.0083277
|  |  |  | @ Cl=0.6, Cd= | 0.0061159
alpha (deg) | Cl | Cd | Cm | Cl/Cd
-20 | -0.931 | 0.21728 | -0.024 | -4.283
-19.5 | -0.904 | 0.21009 | -0.024 | -4.303
-19 | -0.875 | 0.20028 | -0.023 | -4.369
-18.5 | -0.848 | 0.19313 | -0.023 | -4.39
-18 | -0.821 | 0.19121 | -0.023 | -4.294
-17.5 | -0.794 | 0.18798 | -0.023 | -4.224
-17 | -0.767 | 0.1834 | -0.023 | -4.182
-16.5 | -0.74 | 0.18014 | -0.023 | -4.109
-16 | -0.713 | 0.17498 | -0.023 | -4.076
-15.5 | -0.685 | 0.16541 | -0.022 | -4.14
-15 | -0.657 | 0.15767 | -0.022 | -4.17
-14.5 | -0.63 | 0.15445 | -0.022 | -4.082
-14 | -0.603 | 0.14459 | -0.022 | -4.173
-13.5 | -0.576 | 0.14658 | -0.022 | -3.931
-13 | -0.549 | 0.14431 | -0.022 | -3.805
-12.5 | -0.522 | 0.14073 | -0.022 | -3.709
-12 | -0.495 | 0.12976 | -0.022 | -3.814
-11.5 | -0.467 | 0.12462 | -0.02 | -3.745
-11 | -0.44 | 0.12297 | -0.02 | -3.575
-10.5 | -0.413 | 0.11314 | -0.02 | -3.647
-10 | -0.385 | 0.1104 | -0.021 | -3.492
-9.5 | -0.358 | 0.11477 | -0.021 | -3.122
-9 | -0.331 | 0.10789 | -0.021 | -3.07
-8.5 | -0.304 | 0.09781 | -0.021 | -3.109
-8 | -0.277 | 0.09271 | -0.019 | -2.984
-7.5 | -0.25 | 0.09014 | -0.019 | -2.769
-7 | -0.223 | 0.09042 | -0.019 | -2.461
-6.5 | -0.195 | 0.0918 | -0.019 | -2.129
-6 | -0.169 | 0.07871 | -0.02 | -2.141
-5.5 | -0.142 | 0.07715 | -0.02 | -1.834
-5 | -0.114 | 0.06838 | -0.019 | -1.674
-4.5 | -0.088 | 0.04831 | -0.018 | -1.812
-4 | -0.061 | 0.05204 | -0.019 | -1.166
-3.5 | -0.054 | 0.0415 | -0.017 | -1.296
-3 | -0.013 | 0.03612 | -0.018 | -0.347
-2.5 | 0.038 | 0.03361 | -0.019 | 1.121
-2 | 0.091 | 0.03182 | -0.02 | 2.862
-1.5 | 0.146 | 0.03072 | -0.021 | 4.747
-1 | 0.201 | 0.03001 | -0.021 | 6.694
-0.5 | 0.256 | 0.02943 | -0.023 | 8.696
0 | 0.386 | 0.00834 | -0.052 | 46.311
0.5 | 0.454 | 0.00828 | -0.052 | 54.766
1 | 0.52 | 0.00793 | -0.053 | 65.621
1.5 | 0.587 | 0.00611 | -0.053 | 95.989
2 | 0.653 | 0.00614 | -0.053 | 106.345
2.5 | 0.719 | 0.00743 | -0.054 | 96.815
3 | 0.785 | 0.0079 | -0.054 | 99.37
3.5 | 0.85 | 0.00825 | -0.054 | 103.053
4 | 0.913 | 0.00903 | -0.055 | 101.093
4.5 | 0.975 | 0.0096 | -0.055 | 101.582
5 | 1.033 | 0.01035 | -0.055 | 99.827
5.5 | 1.086 | 0.01145 | -0.055 | 94.833
6 | 1.132 | 0.01287 | -0.056 | 87.95
6.5 | 1.152 | 0.0196 | -0.055 | 58.789
7 | 1.171 | 0.02171 | -0.055 | 53.912
7.5 | 1.13 | 0.02447 | -0.055 | 46.197
8 | 0.57 | 0.05934 | -0.017 | 9.604
8.5 | 0.596 | 0.06349 | -0.019 | 9.379
9 | 0.621 | 0.08314 | -0.019 | 7.468
9.5 | 0.647 | 0.09593 | -0.022 | 6.742
10 | 0.672 | 0.10604 | -0.022 | 6.336
10.5 | 0.698 | 0.10992 | -0.025 | 6.349
11 | 0.723 | 0.11623 | -0.025 | 6.22
11.5 | 0.748 | 0.12207 | -0.025 | 6.128
12 | 0.774 | 0.13019 | -0.028 | 5.947
12.5 | 0.799 | 0.1341 | -0.028 | 5.96
13 | 0.824 | 0.14406 | -0.029 | 5.721
13.5 | 0.85 | 0.14765 | -0.031 | 5.76
14 | 0.875 | 0.15679 | -0.032 | 5.582
14.5 | 0.901 | 0.16425 | -0.033 | 5.483
15 | 0.927 | 0.16783 | -0.034 | 5.521
15.5 | 0.951 | 0.17445 | -0.035 | 5.453
16 | 0.977 | 0.1806 | -0.036 | 5.408
16.5 | 1.003 | 0.19145 | -0.037 | 5.236
17 | 1.027 | 0.19385 | -0.037 | 5.298
17.5 | 1.052 | 0.2026 | -0.038 | 5.192
18 | 1.079 | 0.21356 | -0.04 | 5.05
18.5 | 1.103 | 0.21872 | -0.04 | 5.041
19 | 1.127 | 0.22261 | -0.041 | 5.061
19.5 | 1.152 | 0.22975 | -0.041 | 5.013
20 | 1.178 | 0.23573 | -0.043 | 4.998

## 32. Re 500k Mach 0.50 (2)
BIGFOIL.COM POLAR EXPORT
NACA63-609 a=0.0
NACA63-609 a=0.0 |  |  |  | Cl Max: | 1.2445 | at alpha= | 8 | deg
XFOIL ncrit=9 |  |  |  | L/D Max: | 110.219 | at alpha= | 5 | deg
Re: | 500000 |  |  | Cd Min: | 0.27741 | at alpha= | -20 | deg
Mach: | 0.5 |  |  | Cl=0 at alpha= | -3.0748 | deg
|  |  |  | @ Cl=0.1, Cd= | 0.019925
|  |  |  | @ Cl=0.4, Cd= | 0.009793
|  |  |  | @ Cl=0.6, Cd= | 0.0072857
alpha (deg) | Cl | Cd | Cm | Cl/Cd
-20 | -0.8065 | 0.27741 | 0.086 | -2.9072
-19.5 | -0.7823 | 0.26941 | 0.0804 | -2.9038
-19 | -0.7581 | 0.26149 | 0.0749 | -2.8992
-18.5 | -0.734 | 0.25364 | 0.0692 | -2.8939
-18 | -0.7101 | 0.24581 | 0.0637 | -2.8888
-17 | -0.6636 | 0.23007 | 0.053 | -2.8843
-16.5 | -0.6397 | 0.22041 | 0.0493 | -2.9023
-16 | -0.6165 | 0.21254 | 0.0445 | -2.9006
-15.5 | -0.593 | 0.20464 | 0.0397 | -2.8978
-15 | -0.5697 | 0.19678 | 0.035 | -2.8951
-14.5 | -0.5461 | 0.18905 | 0.0301 | -2.8887
-14 | -0.5243 | 0.18185 | 0.0248 | -2.8831
-13.5 | -0.5035 | 0.17451 | 0.0197 | -2.8852
-13 | -0.4829 | 0.16696 | 0.0149 | -2.8923
-12 | -0.4406 | 0.14972 | 0.0077 | -2.9428
-11.5 | -0.4208 | 0.14193 | 0.0043 | -2.9648
-11 | -0.4014 | 0.13451 | 0.0004 | -2.9842
-10.5 | -0.3826 | 0.12714 | -0.0036 | -3.0093
-10 | -0.3639 | 0.11979 | -0.0076 | -3.0378
-9.5 | -0.3448 | 0.11267 | -0.0124 | -3.0603
-9 | -0.3194 | 0.10541 | -0.0224 | -3.0301
-8.5 | -0.3088 | 0.09935 | -0.0251 | -3.1082
-8 | -0.2933 | 0.09102 | -0.0252 | -3.2224
-7.5 | -0.2795 | 0.08485 | -0.0275 | -3.294
-7 | -0.2666 | 0.07869 | -0.0304 | -3.388
-6.5 | -0.2562 | 0.07255 | -0.0336 | -3.5314
-6 | -0.248 | 0.06645 | -0.038 | -3.7321
-5.5 | -0.2219 | 0.05939 | -0.0477 | -3.7363
-5 | -0.1835 | 0.05253 | -0.055 | -3.4932
-4.5 | -0.1418 | 0.0456 | -0.0589 | -3.1096
-4 | -0.1083 | 0.03706 | -0.0617 | -2.9223
-3.5 | -0.0538 | 0.03174 | -0.0634 | -1.695
-2 | 0.136 | 0.01716 | -0.0631 | 7.9254
-1.5 | 0.2032 | 0.01411 | -0.0622 | 14.4011
-1 | 0.2697 | 0.01183 | -0.0612 | 22.798
-0.5 | 0.3345 | 0.01045 | -0.0605 | 32.0096
0 | 0.4003 | 0.00979 | -0.0602 | 40.8887
0.5 | 0.4666 | 0.00934 | -0.0601 | 49.9572
1 | 0.5341 | 0.00708 | -0.0605 | 75.4379
1.5 | 0.5983 | 0.00728 | -0.0601 | 82.1841
2 | 0.6635 | 0.0075 | -0.0598 | 88.4667
2.5 | 0.7291 | 0.00774 | -0.0595 | 94.199
3 | 0.7949 | 0.00803 | -0.0592 | 98.9913
3.5 | 0.861 | 0.00834 | -0.0587 | 103.2374
4 | 0.9271 | 0.00869 | -0.0581 | 106.6858
4.5 | 0.9929 | 0.00909 | -0.0573 | 109.2299
5 | 1.0581 | 0.0096 | -0.0561 | 110.2188
5.5 | 1.1208 | 0.01031 | -0.0545 | 108.71
6 | 1.1759 | 0.01158 | -0.0519 | 101.5458
6.5 | 1.2208 | 0.01347 | -0.0483 | 90.631
7.5 | 1.239 | 0.02003 | -0.0348 | 61.8572
8 | 1.2445 | 0.02428 | -0.03 | 51.2562
8.5 | 1.2428 | 0.02972 | -0.0266 | 41.817
9 | 1.2294 | 0.03667 | -0.0244 | 33.526
9.5 | 1.2233 | 0.04346 | -0.0225 | 28.1477
10 | 1.2169 | 0.05084 | -0.0216 | 23.9359
10.5 | 1.2037 | 0.05975 | -0.0226 | 20.1456
11 | 1.1808 | 0.07071 | -0.0261 | 16.6992
11.5 | 1.1558 | 0.08314 | -0.0315 | 13.9019
12 | 1.1295 | 0.09692 | -0.0388 | 11.6539
12.5 | 1.1028 | 0.11199 | -0.0476 | 9.8473
13 | 1.0771 | 0.12805 | -0.0575 | 8.4116

## 33. Re 750k Mach 0.00 (1)
BIGFOIL.COM POLAR EXPORT
NACA63-609 a=0.0
NACA63-609 a=0.0 |  |  |  | Cl Max: | 1.173 | at alpha= | 9 | deg
JavaFoil+Calcfoil stall+Eppler ext transition |  |  |  | L/D Max: | 154.002 | at alpha= | 5 | deg
Re: | 750000 |  |  | Cd Min: | 0.00526 | at alpha= | 3 | deg
Mach: | 0 |  |  | Cl=0 at alpha= | -2.8696 | deg
|  |  |  | @ Cl=0.1, Cd= | 0.029624
|  |  |  | @ Cl=0.4, Cd= | 0.007061
|  |  |  | @ Cl=0.6, Cd= | 0.0054983
alpha (deg) | Cl | Cd | Cm | Cl/Cd
-15 | -0.266 | 0.14117 | -0.016 | -1.885
-14.5 | -0.28 | 0.13729 | -0.016 | -2.04
-14 | -0.294 | 0.12534 | -0.016 | -2.347
-13.5 | -0.306 | 0.1183 | -0.016 | -2.59
-13 | -0.316 | 0.11081 | -0.016 | -2.856
-12.5 | -0.326 | 0.10351 | -0.016 | -3.149
-12 | -0.334 | 0.09675 | -0.016 | -3.457
-11.5 | -0.342 | 0.09305 | -0.016 | -3.674
-11 | -0.348 | 0.08589 | -0.016 | -4.047
-10.5 | -0.351 | 0.08201 | -0.016 | -4.285
-10 | -0.353 | 0.07464 | -0.015 | -4.729
-9.5 | -0.352 | 0.07148 | -0.015 | -4.922
-9 | -0.348 | 0.06563 | -0.015 | -5.297
-8.5 | -0.34 | 0.06076 | -0.015 | -5.595
-8 | -0.329 | 0.05765 | -0.015 | -5.7
-7.5 | -0.313 | 0.05717 | -0.015 | -5.478
-7 | -0.294 | 0.0523 | -0.014 | -5.616
-6.5 | -0.27 | 0.0476 | -0.015 | -5.679
-6 | -0.243 | 0.0444 | -0.015 | -5.47
-5.5 | -0.212 | 0.04239 | -0.015 | -4.991
-5 | -0.177 | 0.03996 | -0.016 | -4.429
-4.5 | -0.139 | 0.03712 | -0.017 | -3.75
-4 | -0.099 | 0.0353 | -0.017 | -2.797
-3.5 | -0.056 | 0.03353 | -0.018 | -1.673
-3 | -0.012 | 0.03215 | -0.018 | -0.365
-2.5 | 0.034 | 0.03128 | -0.017 | 1.083
-2 | 0.08 | 0.03002 | -0.018 | 2.679
-1.5 | 0.128 | 0.02907 | -0.02 | 4.391
-1 | 0.218 | 0.00757 | -0.045 | 28.746
-0.5 | 0.276 | 0.00745 | -0.045 | 37.106
0 | 0.335 | 0.00738 | -0.045 | 45.377
0.5 | 0.393 | 0.0073 | -0.045 | 53.884
1 | 0.451 | 0.00532 | -0.046 | 84.774
1.5 | 0.509 | 0.00539 | -0.046 | 94.515
2 | 0.567 | 0.00543 | -0.046 | 104.379
2.5 | 0.625 | 0.00555 | -0.047 | 112.638
3 | 0.682 | 0.00526 | -0.047 | 129.826
3.5 | 0.74 | 0.00536 | -0.047 | 137.991
4 | 0.796 | 0.00552 | -0.048 | 144.188
4.5 | 0.853 | 0.00566 | -0.048 | 150.529
5 | 0.908 | 0.00589 | -0.048 | 154.002
5.5 | 0.961 | 0.00799 | -0.049 | 120.368
6 | 1.013 | 0.0085 | -0.049 | 119.133
6.5 | 1.06 | 0.00931 | -0.049 | 113.823
7 | 1.091 | 0.01434 | -0.049 | 76.082
7.5 | 1.124 | 0.01523 | -0.049 | 73.757
8 | 1.149 | 0.01634 | -0.049 | 70.303
8.5 | 1.166 | 0.01752 | -0.05 | 66.515
9 | 1.173 | 0.01916 | -0.05 | 61.213
9.5 | 1.172 | 0.02042 | -0.05 | 57.407
10 | 1.162 | 0.02212 | -0.05 | 52.506
10.5 | 1.14 | 0.02392 | -0.05 | 47.671
11 | 0.941 | 0.07346 | -0.02 | 12.808
11.5 | 0.916 | 0.07859 | -0.021 | 11.652
12 | 0.885 | 0.08251 | -0.02 | 10.727
12.5 | 0.85 | 0.08854 | -0.021 | 9.604
13 | 0.812 | 0.09432 | -0.02 | 8.608
13.5 | 0.772 | 0.10051 | -0.02 | 7.679
14 | 0.73 | 0.10921 | -0.018 | 6.685

## 34. Re 750k Mach 0.00 (2)
BIGFOIL.COM POLAR EXPORT
NACA63-609 a=0.0
NACA63-609 a=0.0 |  |  |  | Cl Max: | 1.3595 | at alpha= | 13 | deg
XFOIL ncrit=9 |  |  |  | L/D Max: | 125.876 | at alpha= | 5 | deg
Re: | 750000 |  |  | Cd Min: | 0.15466 | at alpha= | 18 | deg
Mach: | 0 |  |  | Cl=0 at alpha= | -3.0369 | deg
|  |  |  | @ Cl=0.1, Cd= | 0.011825
|  |  |  | @ Cl=0.4, Cd= | 0.0056372
|  |  |  | @ Cl=0.6, Cd= | 0.0058983
alpha (deg) | Cl | Cd | Cm | Cl/Cd
-7 | -0.342 | 0.06722 | -0.0378 | -5.0878
-6.5 | -0.3208 | 0.06111 | -0.0407 | -5.2495
-6 | -0.29 | 0.05446 | -0.0451 | -5.325
-5.5 | -0.2514 | 0.0472 | -0.0492 | -5.3263
-5 | -0.1979 | 0.04058 | -0.0513 | -4.8768
-4.5 | -0.1497 | 0.03372 | -0.0521 | -4.4395
-4 | -0.1076 | 0.02657 | -0.0535 | -4.0497
-3.5 | -0.0502 | 0.02451 | -0.0528 | -2.0481
-3 | 0.004 | 0.02086 | -0.0523 | 0.19175
-2.5 | 0.0571 | 0.01361 | -0.0517 | 4.1954
-2 | 0.1131 | 0.01128 | -0.0512 | 10.0266
-1.5 | 0.1691 | 0.01037 | -0.051 | 16.3067
-1 | 0.2234 | 0.00881 | -0.0507 | 25.3575
-0.5 | 0.2798 | 0.00851 | -0.0508 | 32.879
0 | 0.3361 | 0.00804 | -0.0509 | 41.8035
0.5 | 0.3814 | 0.00569 | -0.0497 | 67.0299
1 | 0.4484 | 0.0055 | -0.0516 | 81.5273
1.5 | 0.5034 | 0.00563 | -0.0515 | 89.4139
2 | 0.5589 | 0.00578 | -0.0516 | 96.6955
2.5 | 0.6145 | 0.00594 | -0.0517 | 103.4512
3 | 0.6702 | 0.00611 | -0.0519 | 109.689
3.5 | 0.7258 | 0.00631 | -0.052 | 115.0238
4 | 0.7811 | 0.00655 | -0.0522 | 119.2519
4.5 | 0.8364 | 0.00678 | -0.0524 | 123.3628
5 | 0.8912 | 0.00708 | -0.0525 | 125.8757
5.5 | 0.9449 | 0.00751 | -0.0525 | 125.8189
6 | 0.997 | 0.00815 | -0.0525 | 122.3313
6.5 | 1.047 | 0.00905 | -0.0522 | 115.6906
7 | 1.0946 | 0.01021 | -0.0517 | 107.2086
7.5 | 1.1368 | 0.01194 | -0.0507 | 95.2094
8 | 1.1746 | 0.01397 | -0.0491 | 84.0802
8.5 | 1.2178 | 0.01521 | -0.0479 | 80.0657
9 | 1.2591 | 0.01645 | -0.0465 | 76.541
9.5 | 1.295 | 0.01802 | -0.0444 | 71.8646
10 | 1.3213 | 0.02007 | -0.0411 | 65.8346
10.5 | 1.3391 | 0.02188 | -0.0366 | 61.202
11 | 1.3333 | 0.02559 | -0.031 | 52.1024
11.5 | 1.3466 | 0.02854 | -0.0284 | 47.1829
12 | 1.3512 | 0.03261 | -0.0261 | 41.4351
12.5 | 1.3564 | 0.03701 | -0.0246 | 36.6496
13 | 1.3595 | 0.04196 | -0.0237 | 32.3999
13.5 | 1.3545 | 0.04817 | -0.0233 | 28.1192
14 | 1.353 | 0.05433 | -0.0239 | 24.9034
14.5 | 1.3439 | 0.06207 | -0.0253 | 21.6514
15 | 1.335 | 0.07038 | -0.0279 | 18.9685
15.5 | 1.3184 | 0.08056 | -0.0315 | 16.3654
16 | 1.2951 | 0.09271 | -0.0367 | 13.9694
16.5 | 1.2736 | 0.10557 | -0.043 | 12.064
17 | 1.2423 | 0.12136 | -0.0516 | 10.2365
17.5 | 1.2144 | 0.13764 | -0.061 | 8.823
18 | 1.188 | 0.15466 | -0.0714 | 7.6814

## 35. Re 750k Mach 0.10 (1)
BIGFOIL.COM POLAR EXPORT
NACA63-609 a=0.0
NACA63-609 a=0.0 |  |  |  | Cl Max: | 1.171 | at alpha= | 9 | deg
JavaFoil+Calcfoil stall+Eppler ext transition |  |  |  | L/D Max: | 150.119 | at alpha= | 4.5 | deg
Re: | 750000 |  |  | Cd Min: | 0.00525 | at alpha= | 3 | deg
Mach: | 0.1 |  |  | Cl=0 at alpha= | -2.8696 | deg
|  |  |  | @ Cl=0.1, Cd= | 0.029662
|  |  |  | @ Cl=0.4, Cd= | 0.0071814
|  |  |  | @ Cl=0.6, Cd= | 0.0055421
alpha (deg) | Cl | Cd | Cm | Cl/Cd
-14.5 | -0.242 | 0.1373 | -0.016 | -1.761
-14 | -0.258 | 0.12962 | -0.016 | -1.989
-13.5 | -0.272 | 0.11865 | -0.016 | -2.293
-13 | -0.284 | 0.11213 | -0.016 | -2.535
-12.5 | -0.296 | 0.10431 | -0.016 | -2.838
-12 | -0.307 | 0.09792 | -0.016 | -3.136
-11.5 | -0.317 | 0.09408 | -0.016 | -3.37
-11 | -0.326 | 0.08685 | -0.016 | -3.748
-10.5 | -0.332 | 0.0825 | -0.016 | -4.025
-10 | -0.336 | 0.07655 | -0.016 | -4.394
-9.5 | -0.338 | 0.07084 | -0.015 | -4.77
-9 | -0.336 | 0.06545 | -0.015 | -5.137
-8.5 | -0.331 | 0.06197 | -0.015 | -5.34
-8 | -0.322 | 0.05796 | -0.015 | -5.551
-7.5 | -0.308 | 0.05527 | -0.015 | -5.577
-7 | -0.29 | 0.05072 | -0.015 | -5.726
-6.5 | -0.268 | 0.04803 | -0.015 | -5.584
-6 | -0.242 | 0.04561 | -0.015 | -5.298
-5.5 | -0.211 | 0.0426 | -0.015 | -4.955
-5 | -0.177 | 0.03993 | -0.016 | -4.43
-4.5 | -0.139 | 0.03726 | -0.017 | -3.74
-4 | -0.099 | 0.03521 | -0.017 | -2.811
-3.5 | -0.056 | 0.03361 | -0.018 | -1.675
-3 | -0.012 | 0.0323 | -0.018 | -0.365
-2.5 | 0.034 | 0.03131 | -0.018 | 1.087
-2 | 0.081 | 0.03003 | -0.018 | 2.69
-1.5 | 0.128 | 0.02912 | -0.02 | 4.404
-1 | 0.219 | 0.00759 | -0.045 | 28.822
-0.5 | 0.278 | 0.0075 | -0.045 | 37.006
0 | 0.337 | 0.00742 | -0.045 | 45.357
0.5 | 0.395 | 0.00735 | -0.046 | 53.802
1 | 0.454 | 0.00536 | -0.046 | 84.633
1.5 | 0.512 | 0.00538 | -0.046 | 95.164
2 | 0.57 | 0.00548 | -0.047 | 104.03
2.5 | 0.628 | 0.0056 | -0.047 | 112.22
3 | 0.686 | 0.00525 | -0.047 | 130.597
3.5 | 0.743 | 0.00537 | -0.048 | 138.319
4 | 0.8 | 0.00552 | -0.048 | 144.869
4.5 | 0.857 | 0.00571 | -0.048 | 150.119
5 | 0.912 | 0.00617 | -0.049 | 147.736
5.5 | 0.966 | 0.00804 | -0.049 | 120.153
6 | 1.017 | 0.00857 | -0.049 | 118.727
6.5 | 1.065 | 0.00939 | -0.05 | 113.379
7 | 1.095 | 0.01447 | -0.049 | 75.647
7.5 | 1.127 | 0.01538 | -0.049 | 73.264
8 | 1.151 | 0.01652 | -0.05 | 69.656
8.5 | 1.166 | 0.01779 | -0.05 | 65.547
9 | 1.171 | 0.01943 | -0.05 | 60.272
9.5 | 1.167 | 0.02104 | -0.05 | 55.463
10 | 1.154 | 0.02256 | -0.05 | 51.143
10.5 | 1.127 | 0.02457 | -0.05 | 45.882
11 | 0.928 | 0.07328 | -0.02 | 12.664
11.5 | 0.898 | 0.07896 | -0.019 | 11.37
12 | 0.863 | 0.08412 | -0.021 | 10.259
12.5 | 0.823 | 0.09034 | -0.019 | 9.107
13 | 0.78 | 0.09675 | -0.02 | 8.058
13.5 | 0.734 | 0.10146 | -0.019 | 7.24
14 | 0.688 | 0.10973 | -0.018 | 6.271

## 36. Re 750k Mach 0.10 (2)
BIGFOIL.COM POLAR EXPORT
NACA63-609 a=0.0
NACA63-609 a=0.0 |  |  |  | Cl Max: | 1.3487 | at alpha= | 13 | deg
XFOIL ncrit=9 |  |  |  | L/D Max: | 125.941 | at alpha= | 5 | deg
Re: | 750000 |  |  | Cd Min: | 0.25093 | at alpha= | -20 | deg
Mach: | 0.1 |  |  | Cl=0 at alpha= | -3.0385 | deg
|  |  |  | @ Cl=0.1, Cd= | 0.011959
|  |  |  | @ Cl=0.4, Cd= | 0.0056683
|  |  |  | @ Cl=0.6, Cd= | 0.005898
alpha (deg) | Cl | Cd | Cm | Cl/Cd
-20 | -0.7225 | 0.25093 | 0.069 | -2.8793
-19.5 | -0.7042 | 0.24448 | 0.0645 | -2.8804
-19 | -0.6858 | 0.23802 | 0.0601 | -2.8813
-18.5 | -0.6676 | 0.23145 | 0.0557 | -2.8844
-17.5 | -0.6317 | 0.21714 | 0.0475 | -2.9092
-17 | -0.6141 | 0.21035 | 0.0439 | -2.9194
-16.5 | -0.5963 | 0.20383 | 0.04 | -2.9255
-16 | -0.5784 | 0.19713 | 0.0361 | -2.9341
-15.5 | -0.5607 | 0.19021 | 0.0322 | -2.9478
-15 | -0.5432 | 0.18329 | 0.0284 | -2.9636
-14.5 | -0.5254 | 0.17617 | 0.0243 | -2.9823
-14 | -0.51 | 0.1692 | 0.0202 | -3.0142
-13.5 | -0.4955 | 0.16224 | 0.016 | -3.0541
-13 | -0.4805 | 0.15515 | 0.0122 | -3.097
-12 | -0.4518 | 0.1393 | 0.0061 | -3.2434
-11.5 | -0.4374 | 0.1325 | 0.0033 | -3.3011
-11 | -0.4234 | 0.1257 | 0.0001 | -3.3683
-10.5 | -0.41 | 0.11894 | -0.0031 | -3.4471
-10 | -0.3969 | 0.11214 | -0.0064 | -3.5393
-9.5 | -0.3846 | 0.10533 | -0.0098 | -3.6514
-8.5 | -0.3494 | 0.09029 | -0.0235 | -3.8698
-8 | -0.3484 | 0.08393 | -0.026 | -4.1511
-7.5 | -0.3478 | 0.07757 | -0.0298 | -4.4837
-7 | -0.3414 | 0.06779 | -0.0372 | -5.0361
-6.5 | -0.3198 | 0.06183 | -0.0401 | -5.1722
-6 | -0.2896 | 0.05506 | -0.0448 | -5.2597
-5.5 | -0.2515 | 0.04773 | -0.0491 | -5.2692
-5 | -0.1981 | 0.04104 | -0.0515 | -4.827
-4.5 | -0.1501 | 0.03416 | -0.0524 | -4.394
-4 | -0.1081 | 0.02692 | -0.0538 | -4.0156
-3.5 | -0.0504 | 0.02472 | -0.0531 | -2.0388
-3 | 0.0042 | 0.02104 | -0.0527 | 0.19962
-2.5 | 0.0574 | 0.01384 | -0.0521 | 4.1474
-2 | 0.1138 | 0.01135 | -0.0516 | 10.0264
-1.5 | 0.1702 | 0.0104 | -0.0513 | 16.3654
-1 | 0.2248 | 0.00883 | -0.051 | 25.4587
-0.5 | 0.2815 | 0.00852 | -0.0511 | 33.0399
0 | 0.3381 | 0.00805 | -0.0512 | 42
0.5 | 0.3843 | 0.00572 | -0.0501 | 67.1853
1 | 0.4511 | 0.0055 | -0.0519 | 82.0182
1.5 | 0.5065 | 0.00564 | -0.0518 | 89.805
2 | 0.5622 | 0.00579 | -0.0519 | 97.0984
2.5 | 0.6182 | 0.00595 | -0.052 | 103.8992
3 | 0.6742 | 0.00613 | -0.0521 | 109.9837
3.5 | 0.7301 | 0.00634 | -0.0523 | 115.1577
4 | 0.7859 | 0.00657 | -0.0524 | 119.6195
4.5 | 0.8415 | 0.00682 | -0.0526 | 123.3871
5 | 0.8967 | 0.00712 | -0.0527 | 125.941
5.5 | 0.9508 | 0.00755 | -0.0527 | 125.9338
6 | 1.0031 | 0.00821 | -0.0526 | 122.1803
6.5 | 1.0533 | 0.00914 | -0.0522 | 115.2407
7 | 1.1007 | 0.01036 | -0.0517 | 106.2452
7.5 | 1.1426 | 0.01216 | -0.0505 | 93.9638
8 | 1.1809 | 0.01414 | -0.0489 | 83.5149
8.5 | 1.2235 | 0.01544 | -0.0475 | 79.2422
9 | 1.2643 | 0.01673 | -0.0459 | 75.5708
9.5 | 1.2981 | 0.01845 | -0.0434 | 70.3577
10 | 1.3214 | 0.02052 | -0.0395 | 64.3957
10.5 | 1.335 | 0.02257 | -0.0347 | 59.1493
11 | 1.329 | 0.02659 | -0.0297 | 49.9812
11.5 | 1.3406 | 0.02987 | -0.0272 | 44.8812
12 | 1.3437 | 0.0343 | -0.025 | 39.1749
12.5 | 1.3474 | 0.03905 | -0.0238 | 34.5045
13 | 1.3487 | 0.0444 | -0.0231 | 30.3761
13.5 | 1.342 | 0.05105 | -0.023 | 26.288
14 | 1.3381 | 0.05781 | -0.024 | 23.1465
14.5 | 1.3261 | 0.06632 | -0.0259 | 19.9955
15 | 1.3145 | 0.07551 | -0.0292 | 17.4083
15.5 | 1.294 | 0.08688 | -0.0337 | 14.8941
16 | 1.2716 | 0.09947 | -0.0398 | 12.7838
16.5 | 1.2443 | 0.11418 | -0.0474 | 10.8977
17 | 1.2174 | 0.12978 | -0.0564 | 9.3805
17.5 | 1.1878 | 0.14724 | -0.0668 | 8.0671
18 | 1.1498 | 0.1688 | -0.0799 | 6.8116

## 37. Re 750k Mach 0.25 (1)
BIGFOIL.COM POLAR EXPORT
NACA63-609 a=0.0
NACA63-609 a=0.0 |  |  |  | Cl Max: | 1.165 | at alpha= | 8.5 | deg
JavaFoil+Calcfoil stall+Eppler ext transition |  |  |  | L/D Max: | 151.026 | at alpha= | 4.5 | deg
Re: | 750000 |  |  | Cd Min: | 0.00533 | at alpha= | 2.5 | deg
Mach: | 0.25 |  |  | Cl=0 at alpha= | -2.8723 | deg
|  |  |  | @ Cl=0.1, Cd= | 0.029847
|  |  |  | @ Cl=0.4, Cd= | 0.10979
|  |  |  | @ Cl=0.6, Cd= | 0.10979
alpha (deg) | Cl | Cd | Cm | Cl/Cd
-12.5 | -0.055 | 0.09578 | -0.018 | -0.573
-12 | -0.052 | 0.08895 | -0.018 | -0.585
-11.5 | -0.049 | 0.0859 | -0.018 | -0.572
-11 | -0.09 | 0.08 | -0.018 | -1.12
-10.5 | -0.143 | 0.08606 | -0.017 | -1.665
-10 | -0.18 | 0.08403 | -0.017 | -2.143
-9.5 | -0.21 | 0.07605 | -0.017 | -2.757
-9 | -0.233 | 0.06952 | -0.017 | -3.353
-8.5 | -0.25 | 0.06476 | -0.017 | -3.865
-8 | -0.261 | 0.06048 | -0.016 | -4.311
-7.5 | -0.264 | 0.05596 | -0.016 | -4.719
-7 | -0.26 | 0.05288 | -0.016 | -4.918
-6.5 | -0.249 | 0.05056 | -0.016 | -4.92
-6 | -0.23 | 0.04868 | -0.015 | -4.732
-5.5 | -0.206 | 0.04454 | -0.015 | -4.614
-5 | -0.175 | 0.04132 | -0.015 | -4.234
-4.5 | -0.139 | 0.03797 | -0.016 | -3.674
-4 | -0.1 | 0.03577 | -0.017 | -2.794
-3.5 | -0.057 | 0.03401 | -0.018 | -1.682
-3 | -0.012 | 0.03254 | -0.018 | -0.37
-2.5 | 0.035 | 0.03153 | -0.018 | 1.105
-2 | 0.083 | 0.03019 | -0.019 | 2.742
-1.5 | 0.132 | 0.0292 | -0.021 | 4.508
-1 | 0.225 | 0.0076 | -0.046 | 29.547
-0.5 | 0.285 | 0.00753 | -0.046 | 37.897
0 | 0.346 | 0.00742 | -0.047 | 46.63
0.5 | 0.406 | 0.00735 | -0.047 | 55.267
1 | 0.466 | 0.00543 | -0.047 | 85.855
1.5 | 0.526 | 0.00544 | -0.048 | 96.605
2 | 0.586 | 0.00557 | -0.048 | 105.177
2.5 | 0.645 | 0.00533 | -0.048 | 121.02
3 | 0.704 | 0.00535 | -0.049 | 131.61
3.5 | 0.763 | 0.00548 | -0.049 | 139.31
4 | 0.822 | 0.00561 | -0.049 | 146.401
4.5 | 0.88 | 0.00583 | -0.05 | 151.026
5 | 0.936 | 0.0076 | -0.05 | 123.206
5.5 | 0.99 | 0.00831 | -0.05 | 119.212
6 | 1.042 | 0.00901 | -0.051 | 115.669
6.5 | 1.088 | 0.00993 | -0.051 | 109.585
7 | 1.115 | 0.01522 | -0.05 | 73.247
7.5 | 1.143 | 0.01634 | -0.051 | 69.98
8 | 1.16 | 0.0177 | -0.051 | 65.551
8.5 | 1.165 | 0.01914 | -0.051 | 60.873
9 | 1.155 | 0.02097 | -0.051 | 55.078
9.5 | 1.128 | 0.02307 | -0.051 | 48.87
10 | 0.917 | 0.06634 | -0.021 | 13.829
10.5 | 0.873 | 0.07092 | -0.021 | 12.316
11 | 0.816 | 0.07708 | -0.02 | 10.583
11.5 | 0.746 | 0.08325 | -0.017 | 8.96
12 | 0.667 | 0.09029 | -0.018 | 7.384
12.5 | 0.579 | 0.0967 | -0.019 | 5.992
13 | 0.486 | 0.10285 | -0.02 | 4.722
13.5 | 0.386 | 0.10979 | -0.021 | 3.517

## 38. Re 750k Mach 0.25 (2)
BIGFOIL.COM POLAR EXPORT
NACA63-609 a=0.0
NACA63-609 a=0.0 |  |  |  | Cl Max: | 1.313 | at alpha= | 10.5 | deg
XFOIL ncrit=9 |  |  |  | L/D Max: | 126.294 | at alpha= | 5 | deg
Re: | 750000 |  |  | Cd Min: | 0.12619 | at alpha= | 15.5 | deg
Mach: | 0.25 |  |  | Cl=0 at alpha= | -3.0436 | deg
|  |  |  | @ Cl=0.1, Cd= | 0.012941
|  |  |  | @ Cl=0.4, Cd= | 0.0060025
|  |  |  | @ Cl=0.6, Cd= | 0.0059635
alpha (deg) | Cl | Cd | Cm | Cl/Cd
-3.5 | -0.0513 | 0.02595 | -0.0549 | -1.9769
-3 | 0.0049 | 0.02208 | -0.0545 | 0.22192
-2.5 | 0.0591 | 0.01529 | -0.0542 | 3.8653
-2 | 0.1176 | 0.01193 | -0.0534 | 9.8575
-1.5 | 0.176 | 0.01071 | -0.0531 | 16.4332
-1 | 0.2325 | 0.009 | -0.0527 | 25.8333
-0.5 | 0.2909 | 0.0086 | -0.0527 | 33.8256
0 | 0.3493 | 0.00812 | -0.0528 | 43.0172
0.5 | 0.4003 | 0.00599 | -0.0525 | 66.828
1 | 0.4662 | 0.00559 | -0.0534 | 83.3989
1.5 | 0.5232 | 0.00574 | -0.0533 | 91.1498
2 | 0.5807 | 0.0059 | -0.0533 | 98.4237
2.5 | 0.6384 | 0.00609 | -0.0534 | 104.8276
3 | 0.6964 | 0.00627 | -0.0535 | 111.0686
3.5 | 0.7544 | 0.00648 | -0.0536 | 116.4198
4 | 0.8121 | 0.00673 | -0.0536 | 120.6686
4.5 | 0.8698 | 0.007 | -0.0537 | 124.2571
5 | 0.927 | 0.00734 | -0.0537 | 126.2943
5.5 | 0.9829 | 0.00784 | -0.0535 | 125.3699
6 | 1.0366 | 0.00862 | -0.0531 | 120.2552
6.5 | 1.0875 | 0.00971 | -0.0524 | 111.9979
7 | 1.1341 | 0.01122 | -0.0512 | 101.0784
7.5 | 1.1723 | 0.01344 | -0.0491 | 87.2247
8 | 1.2125 | 0.01521 | -0.047 | 79.7173
8.5 | 1.253 | 0.01668 | -0.0447 | 75.1199
9 | 1.2858 | 0.0185 | -0.0414 | 69.5027
9.5 | 1.2952 | 0.02106 | -0.0353 | 61.5005
10 | 1.305 | 0.02392 | -0.0306 | 54.5569
10.5 | 1.313 | 0.02749 | -0.0273 | 47.7628
11 | 1.3051 | 0.03296 | -0.0243 | 39.5965
11.5 | 1.3061 | 0.03819 | -0.0226 | 34.2001
12 | 1.3019 | 0.04437 | -0.0215 | 29.3419
12.5 | 1.2962 | 0.05123 | -0.0214 | 25.3016
13 | 1.2846 | 0.05941 | -0.0225 | 21.6226
13.5 | 1.2656 | 0.06942 | -0.0252 | 18.2311
14 | 1.2443 | 0.08078 | -0.0297 | 15.4036
14.5 | 1.216 | 0.09451 | -0.0362 | 12.8664
15 | 1.1882 | 0.10942 | -0.0444 | 10.8591
15.5 | 1.1573 | 0.12619 | -0.0541 | 9.1711

## 39. Re 750k Mach 0.50 (1)
BIGFOIL.COM POLAR EXPORT
NACA63-609 a=0.0
NACA63-609 a=0.0 |  |  |  | Cl Max: | 1.178 | at alpha= | 20 | deg
JavaFoil+Calcfoil stall+Eppler ext transition |  |  |  | L/D Max: | 137.66 | at alpha= | 3 | deg
Re: | 750000 |  |  | Cd Min: | 0.00544 | at alpha= | 1.5 | deg
Mach: | 0.5 |  |  | Cl=0 at alpha= | -2.8725 | deg
|  |  |  | @ Cl=0.1, Cd= | 0.030817
|  |  |  | @ Cl=0.4, Cd= | 0.0075918
|  |  |  | @ Cl=0.6, Cd= | 0.0054633
alpha (deg) | Cl | Cd | Cm | Cl/Cd
-20 | -0.931 | 0.20165 | -0.024 | -4.615
-19.5 | -0.904 | 0.19396 | -0.024 | -4.661
-19 | -0.875 | 0.18799 | -0.023 | -4.656
-18.5 | -0.848 | 0.18058 | -0.023 | -4.695
-18 | -0.821 | 0.17507 | -0.023 | -4.69
-17.5 | -0.794 | 0.17521 | -0.023 | -4.532
-17 | -0.767 | 0.17064 | -0.023 | -4.496
-16.5 | -0.74 | 0.16735 | -0.023 | -4.423
-16 | -0.713 | 0.16221 | -0.023 | -4.397
-15.5 | -0.685 | 0.15162 | -0.022 | -4.518
-15 | -0.658 | 0.14522 | -0.022 | -4.528
-14.5 | -0.63 | 0.14209 | -0.022 | -4.437
-14 | -0.603 | 0.1318 | -0.022 | -4.578
-13.5 | -0.576 | 0.13419 | -0.022 | -4.294
-13 | -0.549 | 0.12885 | -0.022 | -4.262
-12.5 | -0.522 | 0.12529 | -0.022 | -4.166
-12 | -0.495 | 0.11725 | -0.022 | -4.222
-11.5 | -0.467 | 0.11616 | -0.02 | -4.019
-11 | -0.44 | 0.11116 | -0.02 | -3.955
-10.5 | -0.413 | 0.1042 | -0.021 | -3.96
-10 | -0.385 | 0.09886 | -0.021 | -3.899
-9.5 | -0.358 | 0.10289 | -0.021 | -3.483
-9 | -0.331 | 0.09752 | -0.021 | -3.397
-8.5 | -0.304 | 0.0885 | -0.021 | -3.437
-8 | -0.277 | 0.0844 | -0.019 | -3.278
-7.5 | -0.25 | 0.08037 | -0.019 | -3.105
-7 | -0.223 | 0.08297 | -0.02 | -2.683
-6.5 | -0.196 | 0.08252 | -0.02 | -2.37
-6 | -0.169 | 0.07186 | -0.02 | -2.346
-5.5 | -0.142 | 0.07114 | -0.02 | -1.99
-5 | -0.115 | 0.06275 | -0.02 | -1.825
-4.5 | -0.088 | 0.0457 | -0.019 | -1.916
-4 | -0.061 | 0.04878 | -0.019 | -1.244
-3.5 | -0.054 | 0.03943 | -0.018 | -1.365
-3 | -0.013 | 0.03481 | -0.018 | -0.36
-2.5 | 0.038 | 0.0329 | -0.02 | 1.145
-2 | 0.091 | 0.03099 | -0.02 | 2.939
-1.5 | 0.146 | 0.02993 | -0.021 | 4.873
-1 | 0.201 | 0.02927 | -0.022 | 6.866
-0.5 | 0.318 | 0.00767 | -0.052 | 41.492
0 | 0.386 | 0.0076 | -0.052 | 50.785
0.5 | 0.454 | 0.00756 | -0.052 | 59.991
1 | 0.521 | 0.00756 | -0.053 | 68.864
1.5 | 0.587 | 0.00544 | -0.053 | 107.856
2 | 0.654 | 0.00556 | -0.054 | 117.587
2.5 | 0.72 | 0.00565 | -0.054 | 127.435
3 | 0.785 | 0.00571 | -0.054 | 137.66
3.5 | 0.851 | 0.00732 | -0.055 | 116.262
4 | 0.915 | 0.00774 | -0.055 | 118.276
4.5 | 0.978 | 0.00828 | -0.055 | 118.072
5 | 1.037 | 0.00921 | -0.056 | 112.652
5.5 | 1.09 | 0.01017 | -0.056 | 107.231
6 | 1.137 | 0.01142 | -0.056 | 99.59
6.5 | 1.157 | 0.01798 | -0.055 | 64.332
7 | 1.175 | 0.01992 | -0.055 | 58.975
7.5 | 1.135 | 0.02251 | -0.055 | 50.423
8 | 0.57 | 0.05659 | -0.019 | 10.073
8.5 | 0.596 | 0.06105 | -0.021 | 9.762
9 | 0.621 | 0.07583 | -0.02 | 8.19
9.5 | 0.647 | 0.08854 | -0.023 | 7.306
10 | 0.672 | 0.09605 | -0.023 | 6.997
10.5 | 0.698 | 0.10067 | -0.025 | 6.933
11 | 0.723 | 0.10611 | -0.025 | 6.814
11.5 | 0.748 | 0.11306 | -0.026 | 6.617
12 | 0.774 | 0.11809 | -0.028 | 6.558
12.5 | 0.799 | 0.12494 | -0.029 | 6.397
13 | 0.824 | 0.13132 | -0.029 | 6.278
13.5 | 0.851 | 0.13656 | -0.031 | 6.229
14 | 0.875 | 0.14245 | -0.032 | 6.145
14.5 | 0.901 | 0.14695 | -0.033 | 6.131
15 | 0.927 | 0.15437 | -0.034 | 6.003
15.5 | 0.951 | 0.15812 | -0.035 | 6.017
16 | 0.977 | 0.16939 | -0.036 | 5.77
16.5 | 1.003 | 0.17547 | -0.037 | 5.714
17 | 1.027 | 0.1774 | -0.038 | 5.79
17.5 | 1.052 | 0.18477 | -0.038 | 5.695
18 | 1.079 | 0.19577 | -0.04 | 5.51
18.5 | 1.103 | 0.19832 | -0.04 | 5.56
19 | 1.127 | 0.20412 | -0.041 | 5.52
19.5 | 1.152 | 0.21074 | -0.042 | 5.469
20 | 1.178 | 0.21546 | -0.043 | 5.469

## 40. Re 750k Mach 0.50 (2)
BIGFOIL.COM POLAR EXPORT
NACA63-609 a=0.0
NACA63-609 a=0.0 |  |  |  | Cl Max: | 1.2737 | at alpha= | 8.5 | deg
XFOIL ncrit=9 |  |  |  | L/D Max: | 125.542 | at alpha= | 4.5 | deg
Re: | 750000 |  |  | Cd Min: | 0.2613 | at alpha= | -19 | deg
Mach: | 0.5 |  |  | Cl=0 at alpha= | -3.0726 | deg
|  |  |  | @ Cl=0.1, Cd= | 0.017394
|  |  |  | @ Cl=0.4, Cd= | 0.0085888
|  |  |  | @ Cl=0.6, Cd= | 0.0061951
alpha (deg) | Cl | Cd | Cm | Cl/Cd
-19 | -0.7603 | 0.2613 | 0.0755 | -2.9097
-18.5 | -0.737 | 0.2528 | 0.0706 | -2.9153
-18 | -0.7133 | 0.24482 | 0.0654 | -2.9136
-17.5 | -0.6895 | 0.23685 | 0.0602 | -2.9111
-17 | -0.6659 | 0.22893 | 0.0552 | -2.9087
-16.5 | -0.6422 | 0.22092 | 0.0503 | -2.9069
-16 | -0.6184 | 0.21284 | 0.0453 | -2.9055
-15.5 | -0.5936 | 0.20469 | 0.0402 | -2.9
-15 | -0.5703 | 0.19687 | 0.0351 | -2.8968
-14.5 | -0.5485 | 0.18916 | 0.03 | -2.8997
-13.5 | -0.5047 | 0.17235 | 0.0217 | -2.9283
-13 | -0.4831 | 0.16462 | 0.0174 | -2.9346
-12.5 | -0.4625 | 0.15702 | 0.0133 | -2.9455
-12 | -0.442 | 0.14941 | 0.0091 | -2.9583
-11.5 | -0.4224 | 0.14177 | 0.0051 | -2.9795
-11 | -0.4029 | 0.13418 | 0.001 | -3.0027
-10.5 | -0.3833 | 0.12677 | -0.0035 | -3.0236
-10 | -0.3612 | 0.11916 | -0.0098 | -3.0312
-9.5 | -0.3436 | 0.11202 | -0.0148 | -3.0673
-9 | -0.332 | 0.1053 | -0.0181 | -3.1529
-8.5 | -0.3169 | 0.09776 | -0.0209 | -3.2416
-8 | -0.3 | 0.09083 | -0.0222 | -3.3029
-7.5 | -0.2852 | 0.08453 | -0.0254 | -3.374
-7 | -0.2721 | 0.07817 | -0.0287 | -3.4809
-6.5 | -0.2629 | 0.0725 | -0.0343 | -3.6262
-6 | -0.2491 | 0.06565 | -0.0416 | -3.7944
-5.5 | -0.2231 | 0.05816 | -0.0484 | -3.836
-5 | -0.1895 | 0.05071 | -0.0538 | -3.7369
-4.5 | -0.1586 | 0.04225 | -0.0579 | -3.7538
-4 | -0.1131 | 0.03611 | -0.0606 | -3.1321
-3.5 | -0.0477 | 0.03134 | -0.0618 | -1.522
-3 | 0.0081 | 0.02433 | -0.0627 | 0.33292
-2.5 | 0.0681 | 0.01961 | -0.0629 | 3.4727
-2 | 0.1346 | 0.01499 | -0.0619 | 8.9793
-1.5 | 0.202 | 0.01236 | -0.061 | 16.343
-1 | 0.2679 | 0.01026 | -0.0603 | 26.1111
-0.5 | 0.3332 | 0.00913 | -0.0598 | 36.4951
0 | 0.3997 | 0.00859 | -0.0597 | 46.5308
0.5 | 0.4667 | 0.00833 | -0.0597 | 56.0264
1 | 0.5228 | 0.00602 | -0.0579 | 86.8439
1.5 | 0.5984 | 0.00619 | -0.0599 | 96.6721
2 | 0.6639 | 0.0064 | -0.0597 | 103.7344
2.5 | 0.7302 | 0.00662 | -0.0595 | 110.3021
3 | 0.7968 | 0.00687 | -0.0593 | 115.9825
3.5 | 0.8634 | 0.00718 | -0.059 | 120.2507
4 | 0.9303 | 0.00752 | -0.0586 | 123.7101
4.5 | 0.9968 | 0.00794 | -0.0579 | 125.5416
5 | 1.0629 | 0.00847 | -0.0569 | 125.49
5.5 | 1.1241 | 0.00942 | -0.0553 | 119.3312
6 | 1.1807 | 0.01074 | -0.053 | 109.9348
6.5 | 1.2249 | 0.0128 | -0.0494 | 95.6953
7 | 1.2496 | 0.01561 | -0.0436 | 80.0512
7.5 | 1.2618 | 0.01828 | -0.0364 | 69.0263
8 | 1.2709 | 0.02198 | -0.0311 | 57.8207
8.5 | 1.2737 | 0.02687 | -0.027 | 47.4023
9 | 1.2661 | 0.03317 | -0.0242 | 38.17
9.5 | 1.2562 | 0.04018 | -0.0223 | 31.2643
10 | 1.2444 | 0.04789 | -0.0213 | 25.9845
10.5 | 1.2281 | 0.05689 | -0.0219 | 21.5873
11 | 1.207 | 0.06749 | -0.0249 | 17.8841
11.5 | 1.1812 | 0.07981 | -0.0302 | 14.8002
12 | 1.1539 | 0.09347 | -0.0374 | 12.3451
12.5 | 1.1261 | 0.10837 | -0.0462 | 10.3913
13 | 1.0988 | 0.12429 | -0.056 | 8.8406
13.5 | 1.0774 | 0.14033 | -0.0659 | 7.6776

## 41. Re 1M Mach 0.00 (1)
BIGFOIL.COM POLAR EXPORT
NACA63-609 a=0.0
NACA63-609 a=0.0 |  |  |  | Cl Max: | 1.176 | at alpha= | 9 | deg
JavaFoil+Calcfoil stall+Eppler ext transition |  |  |  | L/D Max: | 164.14 | at alpha= | 5.5 | deg
Re: | 1000000 |  |  | Cd Min: | 0.00503 | at alpha= | 1 | deg
Mach: | 0 |  |  | Cl=0 at alpha= | -2.8696 | deg
|  |  |  | @ Cl=0.1, Cd= | 0.024279
|  |  |  | @ Cl=0.4, Cd= | 0.0067447
|  |  |  | @ Cl=0.6, Cd= | 0.0052012
alpha (deg) | Cl | Cd | Cm | Cl/Cd
-15 | -0.266 | 0.12133 | -0.017 | -2.194
-14.5 | -0.28 | 0.11316 | -0.017 | -2.476
-14 | -0.294 | 0.11966 | -0.017 | -2.46
-13.5 | -0.307 | 0.11191 | -0.016 | -2.739
-13 | -0.317 | 0.10502 | -0.016 | -3.015
-12.5 | -0.326 | 0.09868 | -0.016 | -3.304
-12 | -0.335 | 0.09309 | -0.016 | -3.594
-11.5 | -0.342 | 0.08855 | -0.016 | -3.861
-11 | -0.348 | 0.08298 | -0.016 | -4.19
-10.5 | -0.352 | 0.07718 | -0.016 | -4.555
-10 | -0.353 | 0.07211 | -0.016 | -4.896
-9.5 | -0.352 | 0.06846 | -0.016 | -5.14
-9 | -0.348 | 0.0636 | -0.016 | -5.467
-8.5 | -0.34 | 0.05975 | -0.016 | -5.692
-8 | -0.329 | 0.05589 | -0.016 | -5.881
-7.5 | -0.313 | 0.05365 | -0.015 | -5.84
-7 | -0.294 | 0.051 | -0.015 | -5.762
-6.5 | -0.27 | 0.04667 | -0.016 | -5.795
-6 | -0.243 | 0.04361 | -0.016 | -5.571
-5.5 | -0.212 | 0.04166 | -0.016 | -5.081
-5 | -0.177 | 0.03904 | -0.016 | -4.534
-4.5 | -0.139 | 0.03643 | -0.017 | -3.822
-4 | -0.099 | 0.03465 | -0.018 | -2.851
-3.5 | -0.056 | 0.03302 | -0.018 | -1.7
-3 | -0.012 | 0.03175 | -0.019 | -0.37
-2.5 | 0.034 | 0.03086 | -0.018 | 1.098
-2 | 0.081 | 0.02964 | -0.02 | 2.717
-1.5 | 0.159 | 0.00763 | -0.044 | 20.791
-1 | 0.218 | 0.00761 | -0.045 | 28.581
-0.5 | 0.276 | 0.00711 | -0.045 | 38.874
0 | 0.335 | 0.00704 | -0.045 | 47.601
0.5 | 0.393 | 0.00698 | -0.045 | 56.378
1 | 0.451 | 0.00503 | -0.046 | 89.687
1.5 | 0.509 | 0.00507 | -0.046 | 100.474
2 | 0.567 | 0.00515 | -0.046 | 110.041
2.5 | 0.625 | 0.00524 | -0.047 | 119.289
3 | 0.682 | 0.00532 | -0.047 | 128.328
3.5 | 0.74 | 0.00511 | -0.047 | 144.784
4 | 0.797 | 0.00516 | -0.048 | 154.415
4.5 | 0.853 | 0.00533 | -0.048 | 159.973
5 | 0.908 | 0.00557 | -0.048 | 162.872
5.5 | 0.961 | 0.00586 | -0.049 | 164.14
6 | 1.013 | 0.00792 | -0.049 | 127.868
6.5 | 1.061 | 0.00862 | -0.049 | 123.034
7 | 1.094 | 0.01349 | -0.049 | 81.06
7.5 | 1.127 | 0.01433 | -0.049 | 78.645
8 | 1.152 | 0.01533 | -0.05 | 75.126
8.5 | 1.169 | 0.01646 | -0.05 | 70.99
9 | 1.176 | 0.018 | -0.05 | 65.332
9.5 | 1.176 | 0.01919 | -0.05 | 61.263
10 | 1.165 | 0.0207 | -0.05 | 56.301
10.5 | 1.146 | 0.02239 | -0.05 | 51.163
11 | 1.112 | 0.02498 | -0.05 | 44.493
11.5 | 0.92 | 0.07618 | -0.026 | 12.073
12 | 0.888 | 0.08107 | -0.025 | 10.956
12.5 | 0.852 | 0.08701 | -0.024 | 9.793
13 | 0.813 | 0.09313 | -0.022 | 8.731
13.5 | 0.773 | 0.09944 | -0.022 | 7.769
14 | 0.731 | 0.10705 | -0.02 | 6.825

## 42. Re 1M Mach 0.00 (2)
BIGFOIL.COM POLAR EXPORT
NACA63-609 a=0.0
NACA63-609 a=0.0 |  |  |  | Cl Max: | 1.3974 | at alpha= | 12 | deg
XFOIL ncrit=9 |  |  |  | L/D Max: | 135.799 | at alpha= | 5 | deg
Re: | 1000000 |  |  | Cd Min: | 0.25029 | at alpha= | -20 | deg
Mach: | 0 |  |  | Cl=0 at alpha= | -2.9947 | deg
|  |  |  | @ Cl=0.1, Cd= | 0.0097659
|  |  |  | @ Cl=0.4, Cd= | 0.0054178
|  |  |  | @ Cl=0.6, Cd= | 0.0053403
alpha (deg) | Cl | Cd | Cm | Cl/Cd
-20 | -0.7225 | 0.25029 | 0.0688 | -2.8867
-19.5 | -0.7042 | 0.24382 | 0.0646 | -2.8882
-19 | -0.6857 | 0.23734 | 0.0603 | -2.8891
-18.5 | -0.6668 | 0.23068 | 0.0562 | -2.8906
-18 | -0.648 | 0.22407 | 0.052 | -2.892
-17.5 | -0.6295 | 0.21727 | 0.0478 | -2.8973
-17 | -0.6115 | 0.21047 | 0.0437 | -2.9054
-16.5 | -0.5938 | 0.20349 | 0.0395 | -2.9181
-16 | -0.5768 | 0.19634 | 0.0352 | -2.9378
-15.5 | -0.5611 | 0.18818 | 0.0316 | -2.9817
-15 | -0.5443 | 0.18136 | 0.028 | -3.0012
-14.5 | -0.5276 | 0.17492 | 0.0245 | -3.0162
-14 | -0.5114 | 0.1681 | 0.0209 | -3.0422
-13.5 | -0.4952 | 0.16109 | 0.0172 | -3.0741
-13 | -0.479 | 0.15404 | 0.0137 | -3.1096
-12.5 | -0.4636 | 0.14682 | 0.0099 | -3.1576
-12 | -0.4494 | 0.13971 | 0.0062 | -3.2167
-11.5 | -0.4369 | 0.13244 | 0.0024 | -3.2989
-11 | -0.4241 | 0.12525 | -0.0012 | -3.386
-10.5 | -0.4117 | 0.11813 | -0.0047 | -3.4851
-10 | -0.3997 | 0.11099 | -0.0082 | -3.6012
-9.5 | -0.3887 | 0.1038 | -0.0118 | -3.7447
-9 | -0.3663 | 0.09438 | -0.0189 | -3.8811
-8 | -0.3518 | 0.08337 | -0.0227 | -4.2197
-7 | -0.3411 | 0.06975 | -0.0332 | -4.8903
-6.5 | -0.3147 | 0.06132 | -0.0411 | -5.1321
-6 | -0.2822 | 0.05329 | -0.0458 | -5.2956
-5.5 | -0.2436 | 0.04538 | -0.049 | -5.368
-5 | -0.2086 | 0.03682 | -0.0517 | -5.6654
-4.5 | -0.161 | 0.03183 | -0.0528 | -5.0581
-4 | -0.1028 | 0.02695 | -0.052 | -3.8145
-3.5 | -0.0545 | 0.0193 | -0.0522 | -2.8238
-3 | -0.0006 | 0.01746 | -0.0524 | -0.034364
-2.5 | 0.0563 | 0.01118 | -0.0507 | 5.0358
-2 | 0.111 | 0.00941 | -0.0504 | 11.796
-1.5 | 0.1669 | 0.00879 | -0.0504 | 18.9875
-1 | 0.2232 | 0.00838 | -0.0505 | 26.6348
-0.5 | 0.2792 | 0.00769 | -0.0506 | 36.3069
0 | 0.3359 | 0.00743 | -0.0508 | 45.2086
0.5 | 0.3874 | 0.00554 | -0.0511 | 69.9278
1 | 0.4472 | 0.00496 | -0.0513 | 90.1613
1.5 | 0.5033 | 0.00508 | -0.0515 | 99.0748
2 | 0.5589 | 0.00523 | -0.0516 | 106.8642
2.5 | 0.6148 | 0.00538 | -0.0518 | 114.2751
3 | 0.6706 | 0.00556 | -0.052 | 120.6115
3.5 | 0.7263 | 0.00578 | -0.0522 | 125.6574
4 | 0.7821 | 0.00598 | -0.0524 | 130.786
4.5 | 0.8373 | 0.00625 | -0.0526 | 133.968
5 | 0.8922 | 0.00657 | -0.0528 | 135.7991
5.5 | 0.9456 | 0.0071 | -0.0528 | 133.1831
6 | 0.9975 | 0.00781 | -0.0528 | 127.7209
6.5 | 1.0476 | 0.00875 | -0.0526 | 119.7257
7 | 1.0951 | 0.00996 | -0.0521 | 109.9498
7.5 | 1.1373 | 0.0117 | -0.0511 | 97.2051
8 | 1.1798 | 0.01324 | -0.0499 | 89.1088
8.5 | 1.2249 | 0.01431 | -0.0489 | 85.5975
9 | 1.2678 | 0.01545 | -0.0477 | 82.0583
9.5 | 1.3078 | 0.01674 | -0.0461 | 78.1243
10 | 1.3394 | 0.01852 | -0.0435 | 72.3218
10.5 | 1.3696 | 0.02001 | -0.0406 | 68.4458
11 | 1.3834 | 0.02189 | -0.0357 | 63.1978
11.5 | 1.3949 | 0.02439 | -0.0318 | 57.1915
12 | 1.3974 | 0.02808 | -0.0284 | 49.765
12.5 | 1.3869 | 0.03354 | -0.0256 | 41.3506
13 | 1.3878 | 0.03844 | -0.0243 | 36.103
13.5 | 1.3809 | 0.04462 | -0.0236 | 30.948
14 | 1.3829 | 0.05013 | -0.0239 | 27.5863
14.5 | 1.3727 | 0.05767 | -0.0249 | 23.8027
15 | 1.365 | 0.06555 | -0.027 | 20.8238
15.5 | 1.3481 | 0.07547 | -0.0303 | 17.8627
16 | 1.3327 | 0.08594 | -0.0346 | 15.5073
16.5 | 1.306 | 0.09929 | -0.0408 | 13.1534
17 | 1.2833 | 0.11291 | -0.0479 | 11.3657

## 43. Re 1M Mach 0.10 (1)
BIGFOIL.COM POLAR EXPORT
NACA63-609 a=0.0
NACA63-609 a=0.0 |  |  |  | Cl Max: | 1.175 | at alpha= | 9 | deg
JavaFoil+Calcfoil stall+Eppler ext transition |  |  |  | L/D Max: | 164.575 | at alpha= | 5.5 | deg
Re: | 1000000 |  |  | Cd Min: | 0.00506 | at alpha= | 1 | deg
Mach: | 0.1 |  |  | Cl=0 at alpha= | -2.8696 | deg
|  |  |  | @ Cl=0.1, Cd= | 0.024354
|  |  |  | @ Cl=0.4, Cd= | 0.006799
|  |  |  | @ Cl=0.6, Cd= | 0.0051966
alpha (deg) | Cl | Cd | Cm | Cl/Cd
-14.5 | -0.242 | 0.1156 | -0.017 | -2.093
-14 | -0.258 | 0.10939 | -0.017 | -2.358
-13.5 | -0.272 | 0.1028 | -0.017 | -2.648
-13 | -0.284 | 0.1063 | -0.016 | -2.675
-12.5 | -0.296 | 0.10037 | -0.017 | -2.951
-12 | -0.307 | 0.09405 | -0.016 | -3.266
-11.5 | -0.317 | 0.08968 | -0.016 | -3.537
-11 | -0.326 | 0.08409 | -0.016 | -3.872
-10.5 | -0.332 | 0.07896 | -0.016 | -4.207
-10 | -0.336 | 0.07284 | -0.016 | -4.619
-9.5 | -0.338 | 0.06938 | -0.016 | -4.872
-9 | -0.336 | 0.06353 | -0.016 | -5.294
-8.5 | -0.331 | 0.06016 | -0.016 | -5.502
-8 | -0.322 | 0.05615 | -0.016 | -5.732
-7.5 | -0.308 | 0.05337 | -0.016 | -5.777
-7 | -0.291 | 0.04938 | -0.016 | -5.883
-6.5 | -0.268 | 0.04652 | -0.015 | -5.766
-6 | -0.242 | 0.04478 | -0.015 | -5.397
-5.5 | -0.211 | 0.04191 | -0.016 | -5.04
-5 | -0.177 | 0.03942 | -0.016 | -4.489
-4.5 | -0.139 | 0.03659 | -0.017 | -3.811
-4 | -0.099 | 0.03462 | -0.018 | -2.86
-3.5 | -0.056 | 0.0331 | -0.018 | -1.701
-3 | -0.012 | 0.03175 | -0.018 | -0.371
-2.5 | 0.034 | 0.03083 | -0.018 | 1.104
-2 | 0.081 | 0.02971 | -0.02 | 2.722
-1.5 | 0.159 | 0.00772 | -0.045 | 20.657
-1 | 0.219 | 0.00722 | -0.045 | 30.291
-0.5 | 0.278 | 0.00712 | -0.045 | 39.005
0 | 0.337 | 0.00705 | -0.045 | 47.776
0.5 | 0.395 | 0.00696 | -0.046 | 56.808
1 | 0.454 | 0.00506 | -0.046 | 89.61
1.5 | 0.512 | 0.00506 | -0.046 | 101.137
2 | 0.57 | 0.00515 | -0.047 | 110.672
2.5 | 0.628 | 0.00524 | -0.047 | 119.94
3 | 0.686 | 0.00538 | -0.047 | 127.373
3.5 | 0.743 | 0.00511 | -0.048 | 145.59
4 | 0.801 | 0.00515 | -0.048 | 155.309
4.5 | 0.857 | 0.00534 | -0.048 | 160.625
5 | 0.912 | 0.00557 | -0.049 | 163.742
5.5 | 0.966 | 0.00587 | -0.049 | 164.575
6 | 1.018 | 0.008 | -0.049 | 127.268
6.5 | 1.065 | 0.00891 | -0.05 | 119.581
7 | 1.097 | 0.01361 | -0.049 | 80.619
7.5 | 1.13 | 0.01447 | -0.05 | 78.092
8 | 1.154 | 0.0155 | -0.05 | 74.444
8.5 | 1.169 | 0.01672 | -0.05 | 69.95
9 | 1.175 | 0.01826 | -0.05 | 64.327
9.5 | 1.17 | 0.01977 | -0.05 | 59.194
10 | 1.157 | 0.0211 | -0.05 | 54.853
10.5 | 1.133 | 0.02305 | -0.05 | 49.145
11 | 1.084 | 0.02723 | -0.049 | 39.79
11.5 | 0.9 | 0.07699 | -0.023 | 11.684
12 | 0.865 | 0.08223 | -0.024 | 10.52
12.5 | 0.824 | 0.08753 | -0.022 | 9.411
13 | 0.78 | 0.09408 | -0.022 | 8.295
13.5 | 0.735 | 0.09972 | -0.021 | 7.372
14 | 0.689 | 0.10681 | -0.021 | 6.449

## 44. Re 1M Mach 0.10 (2)
BIGFOIL.COM POLAR EXPORT
NACA63-609 a=0.0
NACA63-609 a=0.0 |  |  |  | Cl Max: | 1.3897 | at alpha= | 12 | deg
XFOIL ncrit=9 |  |  |  | L/D Max: | 225.164 | at alpha= | -0.5 | deg
Re: | 1000000 |  |  | Cd Min: | 0.25104 | at alpha= | -20 | deg
Mach: | 0.1 |  |  | Cl=0 at alpha= | -2.9933 | deg
|  |  |  | @ Cl=0.1, Cd= | 0.0018777
|  |  |  | @ Cl=0.4, Cd= | 0.0054938
|  |  |  | @ Cl=0.6, Cd= | 0.0053473
alpha (deg) | Cl | Cd | Cm | Cl/Cd
-20 | -0.725 | 0.25104 | 0.0694 | -2.888
-19.5 | -0.7066 | 0.24452 | 0.0651 | -2.8897
-19 | -0.6878 | 0.23799 | 0.0608 | -2.89
-18.5 | -0.6687 | 0.2313 | 0.0566 | -2.8911
-18 | -0.6498 | 0.22465 | 0.0524 | -2.8925
-17.5 | -0.6311 | 0.21782 | 0.0482 | -2.8973
-17 | -0.6129 | 0.211 | 0.044 | -2.9047
-16.5 | -0.595 | 0.20399 | 0.0398 | -2.9168
-16 | -0.5778 | 0.19683 | 0.0356 | -2.9355
-15.5 | -0.5619 | 0.18867 | 0.0319 | -2.9782
-15 | -0.5448 | 0.18182 | 0.0282 | -2.9964
-14.5 | -0.528 | 0.17536 | 0.0247 | -3.0109
-14 | -0.5115 | 0.1685 | 0.0211 | -3.0356
-13.5 | -0.4952 | 0.16147 | 0.0174 | -3.0668
-13 | -0.4786 | 0.15438 | 0.0138 | -3.1001
-12.5 | -0.4632 | 0.14717 | 0.01 | -3.1474
-12 | -0.4488 | 0.14004 | 0.0063 | -3.2048
-11.5 | -0.4361 | 0.13277 | 0.0025 | -3.2846
-11 | -0.4232 | 0.12557 | -0.0011 | -3.3702
-10.5 | -0.4105 | 0.11843 | -0.0046 | -3.4662
-10 | -0.3983 | 0.11128 | -0.0082 | -3.5793
-9 | -0.3638 | 0.09481 | -0.0188 | -3.8371
-8.5 | -0.3568 | 0.08909 | -0.0206 | -4.0049
-8 | -0.3491 | 0.0837 | -0.0226 | -4.1708
-7.5 | -0.3477 | 0.07777 | -0.025 | -4.4709
-7 | -0.339 | 0.07017 | -0.0331 | -4.8311
-6.5 | -0.3138 | 0.06186 | -0.0408 | -5.0727
-6 | -0.282 | 0.05383 | -0.0457 | -5.2387
-5.5 | -0.2468 | 0.0444 | -0.0495 | -5.5586
-5 | -0.2092 | 0.03745 | -0.0518 | -5.5861
-4.5 | -0.1616 | 0.03232 | -0.053 | -5
-3 | -0.0007 | 0.0177 | -0.0527 | -0.039548
-2.5 | 0.0517 | 0.00251 | -0.0488 | 20.5976
-2 | 0.1067 | 0.00179 | -0.0488 | 59.6089
-1.5 | 0.1624 | 0.00156 | -0.0489 | 104.1026
-1 | 0.2185 | 0.00141 | -0.0491 | 154.9645
-0.5 | 0.2747 | 0.00122 | -0.0493 | 225.1639
0 | 0.3379 | 0.00745 | -0.051 | 45.3557
0.5 | 0.3901 | 0.0056 | -0.0514 | 69.6607
1 | 0.4488 | 0.00497 | -0.0513 | 90.3018
1.5 | 0.5063 | 0.0051 | -0.0518 | 99.2745
2 | 0.5623 | 0.00524 | -0.0519 | 107.3092
2.5 | 0.6185 | 0.0054 | -0.052 | 114.537
3 | 0.6746 | 0.00559 | -0.0522 | 120.6798
3.5 | 0.7308 | 0.00579 | -0.0524 | 126.2176
4 | 0.7868 | 0.00601 | -0.0526 | 130.9151
4.5 | 0.8425 | 0.00628 | -0.0528 | 134.1561
5 | 0.8978 | 0.00659 | -0.053 | 136.2367
5.5 | 0.9514 | 0.00716 | -0.053 | 132.8771
6 | 1.0037 | 0.00787 | -0.0529 | 127.5349
6.5 | 1.054 | 0.00883 | -0.0526 | 119.3658
7 | 1.1013 | 0.0101 | -0.052 | 109.0396
7.5 | 1.1433 | 0.0119 | -0.0509 | 96.0756
8 | 1.1864 | 0.01339 | -0.0497 | 88.6034
8.5 | 1.2317 | 0.01445 | -0.0486 | 85.2388
9 | 1.2747 | 0.01559 | -0.0473 | 81.764
9.5 | 1.3132 | 0.01703 | -0.0454 | 77.111
10 | 1.3431 | 0.01889 | -0.0424 | 71.1011
10.5 | 1.3668 | 0.02051 | -0.0384 | 66.6407
11 | 1.3789 | 0.02268 | -0.0337 | 60.7981
11.5 | 1.3892 | 0.02551 | -0.0301 | 54.4571
12 | 1.3897 | 0.02961 | -0.027 | 46.9335
12.5 | 1.3762 | 0.03565 | -0.0245 | 38.6031
13 | 1.3779 | 0.0407 | -0.0235 | 33.855
13.5 | 1.369 | 0.04735 | -0.0232 | 28.9124
14 | 1.3678 | 0.05352 | -0.0238 | 25.5568
14.5 | 1.3551 | 0.06181 | -0.0254 | 21.9236
15 | 1.3437 | 0.07066 | -0.0282 | 19.0164
15.5 | 1.3233 | 0.08168 | -0.0323 | 16.201
16 | 1.3033 | 0.09354 | -0.0377 | 13.9331
16.5 | 1.274 | 0.10815 | -0.0451 | 11.7799
17 | 1.2477 | 0.12323 | -0.0534 | 10.125

## 45. Re 1M Mach 0.25 (1)
BIGFOIL.COM POLAR EXPORT
NACA63-609 a=0.0
NACA63-609 a=0.0 |  |  |  | Cl Max: | 1.168 | at alpha= | 8.5 | deg
JavaFoil+Calcfoil stall+Eppler ext transition |  |  |  | L/D Max: | 164.036 | at alpha= | 5 | deg
Re: | 1000000 |  |  | Cd Min: | 0.00507 | at alpha= | 3 | deg
Mach: | 0.25 |  |  | Cl=0 at alpha= | -2.8723 | deg
|  |  |  | @ Cl=0.1, Cd= | 0.025114
|  |  |  | @ Cl=0.4, Cd= | 0.10701
|  |  |  | @ Cl=0.6, Cd= | 0.10701
alpha (deg) | Cl | Cd | Cm | Cl/Cd
-12.5 | -0.055 | 0.09285 | -0.018 | -0.591
-12 | -0.052 | 0.08856 | -0.018 | -0.587
-11.5 | -0.049 | 0.08236 | -0.018 | -0.597
-11 | -0.09 | 0.07809 | -0.018 | -1.147
-10.5 | -0.143 | 0.07292 | -0.018 | -1.966
-10 | -0.18 | 0.07111 | -0.018 | -2.533
-9.5 | -0.21 | 0.07387 | -0.017 | -2.839
-9 | -0.233 | 0.06797 | -0.017 | -3.431
-8.5 | -0.25 | 0.06344 | -0.017 | -3.946
-8 | -0.261 | 0.05899 | -0.017 | -4.421
-7.5 | -0.264 | 0.05501 | -0.017 | -4.803
-7 | -0.26 | 0.0512 | -0.016 | -5.081
-6.5 | -0.249 | 0.04868 | -0.016 | -5.111
-6 | -0.23 | 0.04559 | -0.016 | -5.054
-5.5 | -0.206 | 0.04347 | -0.016 | -4.729
-5 | -0.175 | 0.0404 | -0.016 | -4.331
-4.5 | -0.14 | 0.03728 | -0.017 | -3.744
-4 | -0.1 | 0.03517 | -0.018 | -2.843
-3.5 | -0.057 | 0.03345 | -0.018 | -1.711
-3 | -0.012 | 0.03208 | -0.019 | -0.375
-2.5 | 0.035 | 0.03103 | -0.019 | 1.123
-2 | 0.083 | 0.02983 | -0.019 | 2.777
-1.5 | 0.164 | 0.00736 | -0.046 | 22.255
-1 | 0.225 | 0.00727 | -0.046 | 30.879
-0.5 | 0.285 | 0.00715 | -0.046 | 39.911
0 | 0.346 | 0.00709 | -0.047 | 48.743
0.5 | 0.406 | 0.00702 | -0.047 | 57.846
1 | 0.466 | 0.00512 | -0.047 | 91.019
1.5 | 0.526 | 0.00517 | -0.048 | 101.634
2 | 0.586 | 0.00524 | -0.048 | 111.848
2.5 | 0.645 | 0.00533 | -0.048 | 121.075
3 | 0.705 | 0.00507 | -0.049 | 139.089
3.5 | 0.763 | 0.00517 | -0.049 | 147.793
4 | 0.822 | 0.00529 | -0.049 | 155.398
4.5 | 0.88 | 0.00544 | -0.05 | 161.788
5 | 0.937 | 0.00571 | -0.05 | 164.036
5.5 | 0.991 | 0.00768 | -0.05 | 128.944
6 | 1.043 | 0.00839 | -0.051 | 124.312
6.5 | 1.089 | 0.00941 | -0.051 | 115.709
7 | 1.118 | 0.01432 | -0.051 | 78.053
7.5 | 1.146 | 0.01536 | -0.051 | 74.649
8 | 1.163 | 0.01663 | -0.051 | 69.933
8.5 | 1.168 | 0.01799 | -0.051 | 64.927
9 | 1.158 | 0.01971 | -0.051 | 58.76
9.5 | 1.132 | 0.02179 | -0.051 | 51.929
10 | 1.089 | 0.02357 | -0.051 | 46.216
10.5 | 0.877 | 0.06955 | -0.026 | 12.614
11 | 0.817 | 0.07541 | -0.023 | 10.834
11.5 | 0.747 | 0.08244 | -0.02 | 9.056
12 | 0.667 | 0.08682 | -0.021 | 7.685
12.5 | 0.58 | 0.09312 | -0.021 | 6.226
13 | 0.486 | 0.10052 | -0.021 | 4.834
13.5 | 0.386 | 0.10701 | -0.022 | 3.61

## 46. Re 1M Mach 0.25 (2)
BIGFOIL.COM POLAR EXPORT
NACA63-609 a=0.0
NACA63-609 a=0.0 |  |  |  | Cl Max: | 1.3535 | at alpha= | 11.5 | deg
XFOIL ncrit=9 |  |  |  | L/D Max: | 136.329 | at alpha= | 5 | deg
Re: | 1000000 |  |  | Cd Min: | 0.15259 | at alpha= | 16.5 | deg
Mach: | 0.25 |  |  | Cl=0 at alpha= | -99 | deg
|  |  |  | @ Cl=0.1, Cd= | 0.00508
|  |  |  | @ Cl=0.4, Cd= | 0.00508
|  |  |  | @ Cl=0.6, Cd= | 0.0054029
alpha (deg) | Cl | Cd | Cm | Cl/Cd
1 | 0.4568 | 0.00508 | -0.0514 | 89.9213
1.5 | 0.523 | 0.0052 | -0.0533 | 100.5769
2 | 0.5808 | 0.00535 | -0.0533 | 108.5607
2.5 | 0.6389 | 0.00551 | -0.0535 | 115.9528
3 | 0.6971 | 0.0057 | -0.0536 | 122.2982
3.5 | 0.7552 | 0.00591 | -0.0538 | 127.7834
4 | 0.8132 | 0.00616 | -0.0539 | 132.013
4.5 | 0.8709 | 0.00646 | -0.054 | 134.8142
5 | 0.9284 | 0.00681 | -0.054 | 136.3289
5.5 | 0.9837 | 0.00744 | -0.0538 | 132.2177
6 | 1.0372 | 0.00829 | -0.0534 | 125.1146
6.5 | 1.0885 | 0.00938 | -0.0528 | 116.0448
7 | 1.1348 | 0.01096 | -0.0516 | 103.5401
7.5 | 1.1754 | 0.01296 | -0.0497 | 90.6944
8 | 1.221 | 0.01425 | -0.0481 | 85.6842
8.5 | 1.2648 | 0.01552 | -0.0462 | 81.4948
9 | 1.3016 | 0.01719 | -0.0434 | 75.7184
9.5 | 1.3298 | 0.01904 | -0.0394 | 69.8424
10 | 1.3354 | 0.02161 | -0.0331 | 61.7955
10.5 | 1.3452 | 0.02466 | -0.029 | 54.5499
11 | 1.35 | 0.02864 | -0.0258 | 47.1369
11.5 | 1.3535 | 0.03324 | -0.0236 | 40.719
12 | 1.3491 | 0.03904 | -0.0222 | 34.5569
12.5 | 1.3367 | 0.04623 | -0.0218 | 28.9141
13 | 1.3117 | 0.05556 | -0.0226 | 23.6087
13.5 | 1.295 | 0.06492 | -0.0249 | 19.9476
14 | 1.2753 | 0.07569 | -0.0288 | 16.849
14.5 | 1.2483 | 0.08869 | -0.0347 | 14.0749
15 | 1.2238 | 0.10244 | -0.0417 | 11.9465
15.5 | 1.1935 | 0.1184 | -0.0506 | 10.0802
16 | 1.1678 | 0.13453 | -0.06 | 8.6806
16.5 | 1.1386 | 0.15259 | -0.0709 | 7.4618

## 47. Re 1M Mach 0.50 (1)
BIGFOIL.COM POLAR EXPORT
NACA63-609 a=0.0
NACA63-609 a=0.0 |  |  |  | Cl Max: | 1.179 | at alpha= | 20 | deg
JavaFoil+Calcfoil stall+Eppler ext transition |  |  |  | L/D Max: | 145.198 | at alpha= | 3 | deg
Re: | 1000000 |  |  | Cd Min: | 0.00516 | at alpha= | 1.5 | deg
Mach: | 0.5 |  |  | Cl=0 at alpha= | -2.8725 | deg
|  |  |  | @ Cl=0.1, Cd= | 0.030363
|  |  |  | @ Cl=0.4, Cd= | 0.0072176
|  |  |  | @ Cl=0.6, Cd= | 0.0051716
alpha (deg) | Cl | Cd | Cm | Cl/Cd
-20 | -0.931 | 0.19247 | -0.024 | -4.836
-19.5 | -0.904 | 0.18442 | -0.024 | -4.902
-19 | -0.876 | 0.17799 | -0.024 | -4.919
-18.5 | -0.848 | 0.173 | -0.023 | -4.901
-18 | -0.821 | 0.16545 | -0.023 | -4.962
-17.5 | -0.794 | 0.16435 | -0.023 | -4.832
-17 | -0.767 | 0.15978 | -0.023 | -4.802
-16.5 | -0.74 | 0.15638 | -0.023 | -4.733
-16 | -0.713 | 0.15132 | -0.023 | -4.713
-15.5 | -0.685 | 0.14472 | -0.022 | -4.734
-15 | -0.658 | 0.13765 | -0.022 | -4.777
-14.5 | -0.631 | 0.13462 | -0.022 | -4.684
-14 | -0.604 | 0.12665 | -0.022 | -4.765
-13.5 | -0.576 | 0.12646 | -0.022 | -4.557
-13 | -0.549 | 0.12165 | -0.022 | -4.514
-12.5 | -0.522 | 0.1181 | -0.022 | -4.42
-12 | -0.495 | 0.10959 | -0.022 | -4.517
-11.5 | -0.467 | 0.10848 | -0.02 | -4.304
-11 | -0.44 | 0.1056 | -0.021 | -4.164
-10.5 | -0.413 | 0.0985 | -0.021 | -4.189
-10 | -0.386 | 0.09357 | -0.021 | -4.12
-9.5 | -0.358 | 0.09728 | -0.021 | -3.684
-9 | -0.331 | 0.09268 | -0.021 | -3.575
-8.5 | -0.304 | 0.08417 | -0.021 | -3.615
-8 | -0.277 | 0.08053 | -0.02 | -3.437
-7.5 | -0.25 | 0.07709 | -0.02 | -3.239
-7 | -0.223 | 0.07845 | -0.02 | -2.838
-6.5 | -0.196 | 0.07638 | -0.02 | -2.561
-6 | -0.169 | 0.04508 | -0.02 | -3.741
-5.5 | -0.142 | 0.04215 | -0.02 | -3.36
-5 | -0.115 | 0.05725 | -0.02 | -2.002
-4.5 | -0.088 | 0.04371 | -0.019 | -2.004
-4 | -0.061 | 0.04629 | -0.019 | -1.311
-3.5 | -0.054 | 0.03689 | -0.018 | -1.459
-3 | -0.013 | 0.03406 | -0.019 | -0.368
-2.5 | 0.038 | 0.03235 | -0.02 | 1.165
-2 | 0.091 | 0.03052 | -0.02 | 2.985
-1.5 | 0.146 | 0.02956 | -0.021 | 4.935
-1 | 0.201 | 0.02869 | -0.024 | 7.016
-0.5 | 0.318 | 0.00728 | -0.052 | 43.692
0 | 0.386 | 0.00723 | -0.052 | 53.428
0.5 | 0.454 | 0.00717 | -0.052 | 63.302
1 | 0.521 | 0.00714 | -0.053 | 72.943
1.5 | 0.587 | 0.00516 | -0.053 | 113.751
2 | 0.654 | 0.00522 | -0.054 | 125.29
2.5 | 0.72 | 0.0053 | -0.054 | 135.775
3 | 0.786 | 0.00541 | -0.054 | 145.198
3.5 | 0.851 | 0.00685 | -0.055 | 124.325
4 | 0.916 | 0.00727 | -0.055 | 125.94
4.5 | 0.979 | 0.0078 | -0.055 | 125.45
5 | 1.038 | 0.00851 | -0.056 | 122.072
5.5 | 1.092 | 0.00947 | -0.056 | 115.319
6 | 1.14 | 0.01079 | -0.056 | 105.603
6.5 | 1.159 | 0.0169 | -0.055 | 68.613
7 | 1.178 | 0.01876 | -0.055 | 62.769
7.5 | 1.138 | 0.02125 | -0.055 | 53.541
8 | 0.571 | 0.0556 | -0.022 | 10.262
8.5 | 0.596 | 0.06026 | -0.023 | 9.895
9 | 0.621 | 0.07255 | -0.021 | 8.563
9.5 | 0.647 | 0.06828 | -0.024 | 9.478
10 | 0.672 | 0.08344 | -0.024 | 8.058
10.5 | 0.698 | 0.09635 | -0.025 | 7.245
11 | 0.723 | 0.09943 | -0.025 | 7.273
11.5 | 0.748 | 0.10719 | -0.026 | 6.981
12 | 0.774 | 0.11311 | -0.028 | 6.847
12.5 | 0.799 | 0.11671 | -0.029 | 6.849
13 | 0.825 | 0.12513 | -0.03 | 6.591
13.5 | 0.851 | 0.12698 | -0.031 | 6.699
14 | 0.875 | 0.13361 | -0.032 | 6.551
14.5 | 0.902 | 0.14369 | -0.033 | 6.275
15 | 0.927 | 0.14345 | -0.034 | 6.461
15.5 | 0.952 | 0.15026 | -0.035 | 6.333
16 | 0.978 | 0.15639 | -0.037 | 6.254
16.5 | 1.003 | 0.16592 | -0.037 | 6.043
17 | 1.027 | 0.16723 | -0.038 | 6.143
17.5 | 1.053 | 0.17698 | -0.039 | 5.948
18 | 1.079 | 0.18189 | -0.04 | 5.931
18.5 | 1.103 | 0.18812 | -0.04 | 5.863
19 | 1.127 | 0.19244 | -0.041 | 5.856
19.5 | 1.153 | 0.20123 | -0.042 | 5.732
20 | 1.179 | 0.20381 | -0.043 | 5.783

## 48. Re 1M Mach 0.50 (2)
BIGFOIL.COM POLAR EXPORT
NACA63-609 a=0.0
NACA63-609 a=0.0 |  |  |  | Cl Max: | 1.2983 | at alpha= | 8.5 | deg
XFOIL ncrit=9 |  |  |  | L/D Max: | 136.744 | at alpha= | 4.5 | deg
Re: | 1000000 |  |  | Cd Min: | 0.20418 | at alpha= | -15.5 | deg
Mach: | 0.5 |  |  | Cl=0 at alpha= | -3.0258 | deg
|  |  |  | @ Cl=0.1, Cd= | 0.018362
|  |  |  | @ Cl=0.4, Cd= | 0.007994
|  |  |  | @ Cl=0.6, Cd= | 0.0055932
alpha (deg) | Cl | Cd | Cm | Cl/Cd
-15.5 | -0.5963 | 0.20418 | 0.0408 | -2.9205
-15 | -0.5731 | 0.19637 | 0.036 | -2.9185
-14.5 | -0.5505 | 0.18858 | 0.0314 | -2.9192
-14 | -0.5277 | 0.18056 | 0.0269 | -2.9226
-13.5 | -0.5045 | 0.17265 | 0.022 | -2.9221
-13 | -0.4829 | 0.16499 | 0.0171 | -2.9268
-12.5 | -0.4628 | 0.1572 | 0.0126 | -2.944
-12 | -0.4429 | 0.14944 | 0.0082 | -2.9637
-11.5 | -0.4243 | 0.14165 | 0.0038 | -2.9954
-10.5 | -0.3807 | 0.12496 | -0.0053 | -3.0466
-10 | -0.3631 | 0.11807 | -0.0085 | -3.0753
-9.5 | -0.3477 | 0.11136 | -0.0113 | -3.1223
-9 | -0.3317 | 0.10455 | -0.0145 | -3.1726
-8.5 | -0.3154 | 0.09777 | -0.0179 | -3.2259
-8 | -0.3027 | 0.09108 | -0.023 | -3.3235
-7.5 | -0.2892 | 0.08442 | -0.0269 | -3.4257
-7 | -0.2762 | 0.07775 | -0.0305 | -3.5524
-6.5 | -0.268 | 0.07071 | -0.0324 | -3.7901
-6 | -0.2589 | 0.0646 | -0.037 | -4.0077
-5.5 | -0.2368 | 0.05747 | -0.0443 | -4.1204
-5 | -0.205 | 0.05012 | -0.051 | -4.0902
-4.5 | -0.1558 | 0.04292 | -0.057 | -3.63
-4 | -0.1042 | 0.03596 | -0.0601 | -2.8977
-3.5 | -0.0552 | 0.02796 | -0.0622 | -1.9742
-3 | 0.003 | 0.02374 | -0.0629 | 0.12637
-2.5 | 0.0716 | 0.02054 | -0.0619 | 3.4859
-1.5 | 0.2003 | 0.01067 | -0.0605 | 18.7723
-1 | 0.2666 | 0.0093 | -0.0599 | 28.6667
-0.5 | 0.3326 | 0.00833 | -0.0595 | 39.928
0 | 0.3997 | 0.008 | -0.0595 | 49.9625
1 | 0.5185 | 0.00561 | -0.0574 | 92.4242
1.5 | 0.5989 | 0.00559 | -0.0599 | 107.1377
2 | 0.6648 | 0.00578 | -0.0598 | 115.0173
2.5 | 0.7314 | 0.00599 | -0.0597 | 122.1035
3 | 0.7982 | 0.00625 | -0.0596 | 127.712
3.5 | 0.8654 | 0.00653 | -0.0593 | 132.5268
4 | 0.9326 | 0.00689 | -0.059 | 135.3556
4.5 | 0.9996 | 0.00731 | -0.0584 | 136.7442
5 | 1.0656 | 0.00789 | -0.0575 | 135.057
5.5 | 1.1265 | 0.00895 | -0.0559 | 125.8659
6 | 1.1828 | 0.01035 | -0.0536 | 114.2802
6.5 | 1.228 | 0.01238 | -0.0501 | 99.1922
7 | 1.2576 | 0.01494 | -0.0446 | 84.1767
7.5 | 1.2823 | 0.01701 | -0.0381 | 75.3851
8 | 1.2949 | 0.02014 | -0.032 | 64.2949
8.5 | 1.2983 | 0.02476 | -0.0273 | 52.4354
9 | 1.294 | 0.03065 | -0.0241 | 42.2186
9.5 | 1.2789 | 0.03793 | -0.022 | 33.7174
10 | 1.2643 | 0.04579 | -0.0209 | 27.6108
10.5 | 1.2446 | 0.05496 | -0.0214 | 22.6456
11 | 1.2209 | 0.0657 | -0.0242 | 18.583
11.5 | 1.1929 | 0.07818 | -0.0295 | 15.2584
12 | 1.164 | 0.09197 | -0.0367 | 12.6563
12.5 | 1.1352 | 0.10699 | -0.0454 | 10.6103
13 | 1.1082 | 0.1229 | -0.0552 | 9.0171
13.5 | 1.0866 | 0.13893 | -0.0651 | 7.8212

## 49. Re 2M Mach 0.00 (1)
BIGFOIL.COM POLAR EXPORT
NACA63-609 a=0.0
NACA63-609 a=0.0 |  |  |  | Cl Max: | 1.184 | at alpha= | 9 | deg
JavaFoil+Calcfoil stall+Eppler ext transition |  |  |  | L/D Max: | 177.55 | at alpha= | 5.5 | deg
Re: | 2000000 |  |  | Cd Min: | 0.00458 | at alpha= | 1 | deg
Mach: | 0 |  |  | Cl=0 at alpha= | -2.8696 | deg
|  |  |  | @ Cl=0.1, Cd= | 0.00728
|  |  |  | @ Cl=0.4, Cd= | 0.0060836
|  |  |  | @ Cl=0.6, Cd= | 0.0047028
alpha (deg) | Cl | Cd | Cm | Cl/Cd
-15 | -0.267 | 0.11181 | -0.018 | -2.384
-14.5 | -0.281 | 0.10575 | -0.018 | -2.653
-14 | -0.295 | 0.10218 | -0.018 | -2.884
-13.5 | -0.307 | 0.09673 | -0.018 | -3.173
-13 | -0.317 | 0.09007 | -0.018 | -3.52
-12.5 | -0.327 | 0.08626 | -0.018 | -3.785
-12 | -0.335 | 0.08141 | -0.017 | -4.115
-11.5 | -0.342 | 0.07846 | -0.017 | -4.363
-11 | -0.348 | 0.07428 | -0.017 | -4.686
-10.5 | -0.352 | 0.07082 | -0.017 | -4.968
-10 | -0.353 | 0.06723 | -0.017 | -5.256
-9.5 | -0.352 | 0.0643 | -0.017 | -5.478
-9 | -0.348 | 0.05952 | -0.017 | -5.847
-8.5 | -0.34 | 0.05653 | -0.017 | -6.021
-8 | -0.329 | 0.05277 | -0.017 | -6.233
-7.5 | -0.314 | 0.05049 | -0.017 | -6.211
-7 | -0.294 | 0.04749 | -0.017 | -6.193
-6.5 | -0.271 | 0.04417 | -0.017 | -6.129
-6 | -0.243 | 0.04179 | -0.017 | -5.82
-5.5 | -0.212 | 0.03973 | -0.017 | -5.335
-5 | -0.177 | 0.0376 | -0.018 | -4.713
-4.5 | -0.139 | 0.03516 | -0.019 | -3.967
-4 | -0.099 | 0.03334 | -0.02 | -2.969
-3.5 | -0.056 | 0.03161 | -0.021 | -1.782
-3 | -0.012 | 0.02985 | -0.023 | -0.396
-2.5 | 0.034 | 0.02924 | -0.022 | 1.165
-2 | 0.1 | 0.00728 | -0.044 | 13.763
-1.5 | 0.159 | 0.00692 | -0.044 | 22.946
-1 | 0.218 | 0.00687 | -0.045 | 31.689
-0.5 | 0.276 | 0.00644 | -0.045 | 42.937
0 | 0.335 | 0.00636 | -0.045 | 52.673
0.5 | 0.393 | 0.00629 | -0.045 | 62.58
1 | 0.451 | 0.00458 | -0.046 | 98.533
1.5 | 0.509 | 0.0046 | -0.046 | 110.661
2 | 0.567 | 0.00468 | -0.046 | 121.284
2.5 | 0.625 | 0.00472 | -0.047 | 132.433
3 | 0.683 | 0.00482 | -0.047 | 141.603
3.5 | 0.74 | 0.00494 | -0.047 | 149.745
4 | 0.797 | 0.00468 | -0.048 | 170.108
4.5 | 0.853 | 0.00489 | -0.048 | 174.608
5 | 0.908 | 0.00512 | -0.048 | 177.398
5.5 | 0.962 | 0.00542 | -0.049 | 177.55
6 | 1.013 | 0.0072 | -0.049 | 140.714
6.5 | 1.061 | 0.00801 | -0.049 | 132.503
7 | 1.1 | 0.01157 | -0.049 | 95.039
7.5 | 1.133 | 0.01226 | -0.05 | 92.455
8 | 1.159 | 0.01312 | -0.05 | 88.329
8.5 | 1.176 | 0.01407 | -0.05 | 83.635
9 | 1.184 | 0.01538 | -0.05 | 77.003
9.5 | 1.184 | 0.01637 | -0.05 | 72.319
10 | 1.174 | 0.0178 | -0.051 | 65.947
10.5 | 1.154 | 0.01925 | -0.051 | 59.976
11 | 1.126 | 0.02095 | -0.051 | 53.751
11.5 | 1.09 | 0.02281 | -0.051 | 47.796
12 | 1.048 | 0.0251 | -0.051 | 41.74
12.5 | 0.998 | 0.02816 | -0.051 | 35.456
13 | 0.942 | 0.03259 | -0.05 | 28.906
13.5 | 0.867 | 0.04493 | -0.048 | 19.292
14 | 0.734 | 0.10123 | -0.026 | 7.247

## 50. Re 2M Mach 0.00 (2)
BIGFOIL.COM POLAR EXPORT
NACA63-609 a=0.0
NACA63-609 a=0.0 |  |  |  | Cl Max: | 1.5045 | at alpha= | 14 | deg
XFOIL ncrit=9 |  |  |  | L/D Max: | 156.549 | at alpha= | 4.5 | deg
Re: | 2000000 |  |  | Cd Min: | 0.14222 | at alpha= | 19 | deg
Mach: | 0 |  |  | Cl=0 at alpha= | -2.9708 | deg
|  |  |  | @ Cl=0.1, Cd= | 0.0073331
|  |  |  | @ Cl=0.4, Cd= | 0.0060103
|  |  |  | @ Cl=0.6, Cd= | 0.0043962
alpha (deg) | Cl | Cd | Cm | Cl/Cd
-5 | -0.2119 | 0.03298 | -0.0514 | -6.4251
-4.5 | -0.1632 | 0.02387 | -0.0516 | -6.837
-4 | -0.1141 | 0.01179 | -0.0498 | -9.6777
-3.5 | -0.0593 | 0.00974 | -0.0496 | -6.0883
-3 | -0.0032 | 0.00911 | -0.0496 | -0.35126
-2.5 | 0.0516 | 0.00771 | -0.0495 | 6.6926
-2 | 0.1081 | 0.00727 | -0.0496 | 14.8693
-1.5 | 0.1648 | 0.00703 | -0.0498 | 23.4424
-1 | 0.2216 | 0.00664 | -0.05 | 33.3735
-0.5 | 0.2786 | 0.00655 | -0.0503 | 42.5344
0 | 0.3356 | 0.00639 | -0.0506 | 52.5196
0.5 | 0.3925 | 0.00627 | -0.0509 | 62.5997
1 | 0.4442 | 0.00448 | -0.0512 | 99.1518
1.5 | 0.4938 | 0.00417 | -0.0494 | 118.4173
2 | 0.5592 | 0.00428 | -0.0517 | 130.6542
2.5 | 0.6154 | 0.00444 | -0.052 | 138.6036
3.5 | 0.7278 | 0.00482 | -0.0525 | 150.9959
4 | 0.7836 | 0.00507 | -0.0528 | 154.5562
4.5 | 0.8391 | 0.00536 | -0.0531 | 156.5485
5 | 0.8932 | 0.00589 | -0.0533 | 151.6469
5.5 | 0.9462 | 0.00656 | -0.0534 | 144.2378
6 | 0.9981 | 0.00734 | -0.0534 | 135.9809
6.5 | 1.0485 | 0.00829 | -0.0532 | 126.4777
7 | 1.0953 | 0.00964 | -0.0527 | 113.6203
7.5 | 1.1429 | 0.01075 | -0.0521 | 106.3163
8 | 1.1925 | 0.0115 | -0.0517 | 103.6957
8.5 | 1.241 | 0.01228 | -0.0512 | 101.0586
9 | 1.2884 | 0.0131 | -0.0506 | 98.3511
9.5 | 1.3321 | 0.01419 | -0.0495 | 93.876
10 | 1.3738 | 0.01532 | -0.0481 | 89.6736
10.5 | 1.4131 | 0.01647 | -0.0463 | 85.7984
11 | 1.4473 | 0.0178 | -0.044 | 81.309
11.5 | 1.4691 | 0.01937 | -0.0397 | 75.8441
12 | 1.4753 | 0.0216 | -0.0341 | 68.3009
12.5 | 1.4708 | 0.02534 | -0.0293 | 58.0426
13 | 1.4914 | 0.02766 | -0.0275 | 53.919
13.5 | 1.4906 | 0.0321 | -0.0252 | 46.4361
14 | 1.5045 | 0.03554 | -0.0242 | 42.3326
14.5 | 1.5009 | 0.04108 | -0.0235 | 36.536
15 | 1.5022 | 0.04652 | -0.0237 | 32.2915
15.5 | 1.4889 | 0.0542 | -0.0248 | 27.4705
16 | 1.4837 | 0.06156 | -0.0268 | 24.1017
16.5 | 1.4609 | 0.07211 | -0.0304 | 20.2593
17 | 1.4469 | 0.08216 | -0.0346 | 17.6108
17.5 | 1.4233 | 0.09456 | -0.0403 | 15.0518
18 | 1.3946 | 0.10872 | -0.0475 | 12.8274
18.5 | 1.3609 | 0.12471 | -0.0561 | 10.9125
19 | 1.3251 | 0.14222 | -0.0662 | 9.3173

## 51. Re 2M Mach 0.10 (1)
BIGFOIL.COM POLAR EXPORT
NACA63-609 a=0.0
NACA63-609 a=0.0 |  |  |  | Cl Max: | 1.183 | at alpha= | 9 | deg
JavaFoil+Calcfoil stall+Eppler ext transition |  |  |  | L/D Max: | 176.647 | at alpha= | 5 | deg
Re: | 2000000 |  |  | Cd Min: | 0.00462 | at alpha= | 1 | deg
Mach: | 0.1 |  |  | Cl=0 at alpha= | -2.8889 | deg
|  |  |  | @ Cl=0.1, Cd= | 0.0072602
|  |  |  | @ Cl=0.4, Cd= | 0.0061485
|  |  |  | @ Cl=0.6, Cd= | 0.0047217
alpha (deg) | Cl | Cd | Cm | Cl/Cd
-14.5 | -0.242 | 0.10692 | -0.018 | -2.266
-14 | -0.258 | 0.10231 | -0.018 | -2.524
-13.5 | -0.272 | 0.09689 | -0.018 | -2.812
-13 | -0.285 | 0.09045 | -0.018 | -3.148
-12.5 | -0.297 | 0.08575 | -0.018 | -3.459
-12 | -0.308 | 0.08169 | -0.018 | -3.765
-11.5 | -0.318 | 0.07889 | -0.018 | -4.026
-11 | -0.326 | 0.07422 | -0.018 | -4.392
-10.5 | -0.333 | 0.07041 | -0.017 | -4.723
-10 | -0.337 | 0.06778 | -0.017 | -4.968
-9.5 | -0.338 | 0.06514 | -0.017 | -5.193
-9 | -0.337 | 0.06025 | -0.017 | -5.586
-8.5 | -0.331 | 0.05623 | -0.017 | -5.892
-8 | -0.322 | 0.05306 | -0.017 | -6.07
-7.5 | -0.309 | 0.05104 | -0.017 | -6.046
-7 | -0.291 | 0.04692 | -0.017 | -6.197
-6.5 | -0.269 | 0.04437 | -0.017 | -6.052
-6 | -0.242 | 0.04254 | -0.017 | -5.688
-5.5 | -0.211 | 0.04011 | -0.017 | -5.271
-5 | -0.177 | 0.03757 | -0.018 | -4.714
-4.5 | -0.14 | 0.03525 | -0.019 | -3.962
-4 | -0.099 | 0.03343 | -0.02 | -2.968
-3.5 | -0.057 | 0.03171 | -0.021 | -1.782
-3 | -0.012 | 0.03024 | -0.022 | -0.392
-2.5 | 0.042 | 0.00727 | -0.044 | 5.832
-2 | 0.101 | 0.00726 | -0.044 | 13.849
-1.5 | 0.159 | 0.00698 | -0.045 | 22.857
-1 | 0.219 | 0.00688 | -0.045 | 31.793
-0.5 | 0.278 | 0.00642 | -0.045 | 43.258
0 | 0.337 | 0.00634 | -0.045 | 53.105
0.5 | 0.395 | 0.00629 | -0.046 | 62.817
1 | 0.454 | 0.00462 | -0.046 | 98.194
1.5 | 0.512 | 0.00465 | -0.046 | 110.213
2 | 0.57 | 0.00467 | -0.047 | 122.071
2.5 | 0.628 | 0.00477 | -0.047 | 131.555
3 | 0.686 | 0.00487 | -0.047 | 140.872
3.5 | 0.744 | 0.00493 | -0.048 | 150.755
4 | 0.801 | 0.00472 | -0.048 | 169.807
4.5 | 0.857 | 0.00488 | -0.048 | 175.609
5 | 0.913 | 0.00517 | -0.049 | 176.647
5.5 | 0.966 | 0.00547 | -0.049 | 176.592
6 | 1.018 | 0.00723 | -0.049 | 140.805
6.5 | 1.066 | 0.00808 | -0.05 | 131.846
7 | 1.104 | 0.01166 | -0.05 | 94.634
7.5 | 1.137 | 0.01237 | -0.05 | 91.857
8 | 1.161 | 0.01327 | -0.05 | 87.548
8.5 | 1.177 | 0.01429 | -0.05 | 82.38
9 | 1.183 | 0.0156 | -0.05 | 75.823
9.5 | 1.179 | 0.01703 | -0.051 | 69.23
10 | 1.166 | 0.01814 | -0.051 | 64.269
10.5 | 1.142 | 0.01967 | -0.051 | 58.066
11 | 1.109 | 0.02126 | -0.051 | 52.162
11.5 | 1.068 | 0.02331 | -0.051 | 45.834
12 | 1.019 | 0.02591 | -0.051 | 39.317
12.5 | 0.962 | 0.02938 | -0.051 | 32.755
13 | 0.893 | 0.03658 | -0.05 | 24.423
13.5 | 0.751 | 0.08674 | -0.035 | 8.663
14 | 0.692 | 0.10064 | -0.027 | 6.879

## 52. Re 2M Mach 0.10 (2)
BIGFOIL.COM POLAR EXPORT
NACA63-609 a=0.0
NACA63-609 a=0.0 |  |  |  | Cl Max: | 1.4902 | at alpha= | 14 | deg
XFOIL ncrit=9 |  |  |  | L/D Max: | 156.952 | at alpha= | 4.5 | deg
Re: | 2000000 |  |  | Cd Min: | 0.15759 | at alpha= | 19 | deg
Mach: | 0.1 |  |  | Cl=0 at alpha= | -2.9701 | deg
|  |  |  | @ Cl=0.1, Cd= | 0.0073805
|  |  |  | @ Cl=0.4, Cd= | 0.0061135
|  |  |  | @ Cl=0.6, Cd= | 0.0044059
alpha (deg) | Cl | Cd | Cm | Cl/Cd
-5 | -0.2125 | 0.03393 | -0.0517 | -6.2629
-4.5 | -0.1639 | 0.02416 | -0.0519 | -6.7839
-4 | -0.1111 | 0.02044 | -0.0519 | -5.4354
-3.5 | -0.0596 | 0.01008 | -0.05 | -5.9127
-3 | -0.0033 | 0.00915 | -0.05 | -0.36066
-2.5 | 0.0519 | 0.00777 | -0.0498 | 6.6795
-2 | 0.1087 | 0.00731 | -0.05 | 14.87
-1.5 | 0.1658 | 0.00704 | -0.0501 | 23.5511
-1 | 0.2229 | 0.00665 | -0.0503 | 33.5188
-0.5 | 0.2803 | 0.00655 | -0.0506 | 42.7939
0 | 0.3376 | 0.0064 | -0.0509 | 52.75
0.5 | 0.3949 | 0.00629 | -0.0512 | 62.7822
1 | 0.4469 | 0.00449 | -0.0515 | 99.5323
1.5 | 0.4964 | 0.00418 | -0.0496 | 118.756
2 | 0.5626 | 0.0043 | -0.052 | 130.8372
2.5 | 0.6191 | 0.00446 | -0.0522 | 138.8117
3 | 0.6757 | 0.00464 | -0.0525 | 145.625
3.5 | 0.7322 | 0.00484 | -0.0528 | 151.281
4 | 0.7884 | 0.00509 | -0.0531 | 154.8919
4.5 | 0.8444 | 0.00538 | -0.0533 | 156.9517
5 | 0.8988 | 0.00592 | -0.0535 | 151.8243
5.5 | 0.952 | 0.00661 | -0.0536 | 144.0242
6 | 1.0043 | 0.00739 | -0.0535 | 135.8999
6.5 | 1.0549 | 0.00837 | -0.0533 | 126.0335
7 | 1.1018 | 0.00975 | -0.0527 | 113.0051
8 | 1.1997 | 0.0116 | -0.0516 | 103.4224
8.5 | 1.2486 | 0.01239 | -0.051 | 100.7748
9 | 1.2956 | 0.01328 | -0.0502 | 97.5602
9.5 | 1.3381 | 0.01454 | -0.0487 | 92.0289
10 | 1.3803 | 0.0156 | -0.0472 | 88.4808
10.5 | 1.4183 | 0.01684 | -0.0452 | 84.2221
11 | 1.4501 | 0.01828 | -0.0424 | 79.3271
11.5 | 1.4635 | 0.02003 | -0.0368 | 73.0654
12 | 1.4678 | 0.02272 | -0.0317 | 64.6039
12.5 | 1.4665 | 0.02655 | -0.0277 | 55.2354
13 | 1.4844 | 0.02929 | -0.0259 | 50.6794
13.5 | 1.4809 | 0.03426 | -0.0239 | 43.2253
14 | 1.4902 | 0.0384 | -0.0231 | 38.8073
14.5 | 1.4826 | 0.04471 | -0.0229 | 33.1604
15 | 1.4779 | 0.05122 | -0.0236 | 28.854
15.5 | 1.4612 | 0.05995 | -0.0256 | 24.3736
16 | 1.4491 | 0.06886 | -0.0285 | 21.0441
16.5 | 1.4232 | 0.08068 | -0.0333 | 17.6401
17 | 1.4022 | 0.09266 | -0.0388 | 15.1327
17.5 | 1.3738 | 0.10677 | -0.0459 | 12.8669
18 | 1.3423 | 0.12244 | -0.0544 | 10.9629
18.5 | 1.3083 | 0.13946 | -0.0642 | 9.3812
19 | 1.2739 | 0.15759 | -0.0751 | 8.0836

## 53. Re 2M Mach 0.25 (1)
BIGFOIL.COM POLAR EXPORT
NACA63-609 a=0.0
NACA63-609 a=0.0 |  |  |  | Cl Max: | 1.176 | at alpha= | 8.5 | deg
JavaFoil+Calcfoil stall+Eppler ext transition |  |  |  | L/D Max: | 176.449 | at alpha= | 5 | deg
Re: | 2000000 |  |  | Cd Min: | 0.00466 | at alpha= | 1 | deg
Mach: | 0.25 |  |  | Cl=0 at alpha= | -2.8723 | deg
|  |  |  | @ Cl=0.1, Cd= | 0.0082854
|  |  |  | @ Cl=0.4, Cd= | 0.10036
|  |  |  | @ Cl=0.6, Cd= | 0.10036
alpha (deg) | Cl | Cd | Cm | Cl/Cd
-12.5 | -0.055 | 0.08691 | -0.019 | -0.632
-12 | -0.052 | 0.08195 | -0.019 | -0.635
-11.5 | -0.049 | 0.07769 | -0.019 | -0.634
-11 | -0.09 | 0.0734 | -0.019 | -1.222
-10.5 | -0.144 | 0.06906 | -0.019 | -2.079
-10 | -0.18 | 0.06581 | -0.019 | -2.741
-9.5 | -0.21 | 0.06285 | -0.019 | -3.341
-9 | -0.233 | 0.05939 | -0.018 | -3.93
-8.5 | -0.251 | 0.05638 | -0.018 | -4.445
-8 | -0.261 | 0.05469 | -0.018 | -4.773
-7.5 | -0.264 | 0.05121 | -0.018 | -5.162
-7 | -0.26 | 0.04826 | -0.017 | -5.395
-6.5 | -0.249 | 0.04615 | -0.017 | -5.396
-6 | -0.231 | 0.04366 | -0.017 | -5.283
-5.5 | -0.206 | 0.04121 | -0.017 | -4.993
-5 | -0.175 | 0.03859 | -0.018 | -4.539
-4.5 | -0.14 | 0.03592 | -0.018 | -3.888
-4 | -0.1 | 0.03391 | -0.02 | -2.954
-3.5 | -0.057 | 0.03219 | -0.021 | -1.782
-3 | -0.012 | 0.03094 | -0.021 | -0.39
-2.5 | 0.035 | 0.02942 | -0.023 | 1.19
-2 | 0.103 | 0.00731 | -0.046 | 14.109
-1.5 | 0.164 | 0.00698 | -0.046 | 23.445
-1 | 0.225 | 0.00693 | -0.046 | 32.379
-0.5 | 0.285 | 0.00646 | -0.046 | 44.187
0 | 0.346 | 0.00637 | -0.047 | 54.254
0.5 | 0.406 | 0.00631 | -0.047 | 64.34
1 | 0.466 | 0.00466 | -0.047 | 100.01
1.5 | 0.526 | 0.0047 | -0.048 | 111.959
2 | 0.586 | 0.00473 | -0.048 | 123.928
2.5 | 0.645 | 0.0048 | -0.048 | 134.489
3 | 0.705 | 0.00491 | -0.049 | 143.474
3.5 | 0.764 | 0.00502 | -0.049 | 152.061
4 | 0.822 | 0.00481 | -0.049 | 170.928
4.5 | 0.88 | 0.00499 | -0.05 | 176.328
5 | 0.937 | 0.00531 | -0.05 | 176.449
5.5 | 0.991 | 0.00563 | -0.05 | 176.093
6 | 1.044 | 0.00775 | -0.051 | 134.741
6.5 | 1.091 | 0.00853 | -0.051 | 127.937
7 | 1.125 | 0.01226 | -0.051 | 91.722
7.5 | 1.153 | 0.01314 | -0.051 | 87.743
8 | 1.171 | 0.0142 | -0.051 | 82.438
8.5 | 1.176 | 0.01537 | -0.051 | 76.503
9 | 1.166 | 0.01684 | -0.052 | 69.239
9.5 | 1.14 | 0.01879 | -0.052 | 60.686
10 | 1.099 | 0.02029 | -0.052 | 54.17
10.5 | 1.041 | 0.02211 | -0.052 | 47.086
11 | 0.965 | 0.02469 | -0.052 | 39.095
11.5 | 0.87 | 0.02893 | -0.051 | 30.08
12 | 0.671 | 0.08221 | -0.028 | 8.166
12.5 | 0.582 | 0.08845 | -0.027 | 6.584
13 | 0.488 | 0.09371 | -0.027 | 5.207
13.5 | 0.388 | 0.10036 | -0.027 | 3.863

## 54. Re 2M Mach 0.25 (2)
BIGFOIL.COM POLAR EXPORT
NACA63-609 a=0.0
NACA63-609 a=0.0 |  |  |  | Cl Max: | 1.435 | at alpha= | 11.5 | deg
XFOIL ncrit=9 |  |  |  | L/D Max: | 157.617 | at alpha= | 4.5 | deg
Re: | 2000000 |  |  | Cd Min: | 0.25523 | at alpha= | -20 | deg
Mach: | 0.25 |  |  | Cl=0 at alpha= | -2.9681 | deg
|  |  |  | @ Cl=0.1, Cd= | 0.0078107
|  |  |  | @ Cl=0.4, Cd= | 0.0063811
|  |  |  | @ Cl=0.6, Cd= | 0.0044309
alpha (deg) | Cl | Cd | Cm | Cl/Cd
-20 | -0.739 | 0.25523 | 0.0731 | -2.8954
-19.5 | -0.7196 | 0.24834 | 0.0685 | -2.8976
-19 | -0.7 | 0.24151 | 0.064 | -2.8984
-18.5 | -0.6804 | 0.23454 | 0.0595 | -2.901
-18 | -0.6609 | 0.2276 | 0.0551 | -2.9038
-17.5 | -0.6416 | 0.22046 | 0.0507 | -2.9103
-17 | -0.6225 | 0.21338 | 0.0464 | -2.9173
-16.5 | -0.6036 | 0.20608 | 0.0422 | -2.929
-16 | -0.5848 | 0.19863 | 0.0379 | -2.9442
-15.5 | -0.568 | 0.1913 | 0.0339 | -2.9692
-15 | -0.5497 | 0.1842 | 0.0299 | -2.9843
-14.5 | -0.5311 | 0.17749 | 0.026 | -2.9923
-14 | -0.5121 | 0.16992 | 0.022 | -3.0138
-13.5 | -0.4948 | 0.1625 | 0.018 | -3.0449
-13 | -0.478 | 0.15515 | 0.0141 | -3.0809
-12.5 | -0.4624 | 0.14766 | 0.0104 | -3.1315
-12 | -0.4468 | 0.14036 | 0.0067 | -3.1832
-11.5 | -0.4324 | 0.13289 | 0.0031 | -3.2538
-10.5 | -0.3949 | 0.11738 | -0.007 | -3.3643
-10 | -0.3839 | 0.11066 | -0.0095 | -3.4692
-9.5 | -0.3766 | 0.10289 | -0.0126 | -3.6602
-9 | -0.3635 | 0.09686 | -0.0155 | -3.7528
-8.5 | -0.353 | 0.09025 | -0.0188 | -3.9114
-8 | -0.3409 | 0.08454 | -0.0216 | -4.0324
-7.5 | -0.3358 | 0.07785 | -0.0252 | -4.3134
-7 | -0.3343 | 0.07122 | -0.03 | -4.6939
-5.5 | -0.2523 | 0.04635 | -0.0489 | -5.4434
-5 | -0.2149 | 0.03804 | -0.0524 | -5.6493
-4.5 | -0.1664 | 0.03198 | -0.054 | -5.2033
-4 | -0.1138 | 0.02424 | -0.0543 | -4.6947
-3.5 | -0.0588 | 0.01685 | -0.0534 | -3.4896
-3 | -0.0037 | 0.00974 | -0.0521 | -0.37988
-2 | 0.1124 | 0.00758 | -0.0518 | 14.8285
-1.5 | 0.1713 | 0.00715 | -0.0518 | 23.958
-1 | 0.2303 | 0.00674 | -0.0519 | 34.1691
-0.5 | 0.2897 | 0.0066 | -0.0522 | 43.8939
0 | 0.3489 | 0.00645 | -0.0524 | 54.093
0.5 | 0.4082 | 0.00637 | -0.0527 | 64.0816
1 | 0.4623 | 0.00462 | -0.0531 | 100.0649
1.5 | 0.5111 | 0.00427 | -0.0507 | 119.6956
2 | 0.5814 | 0.00438 | -0.0535 | 132.7397
2.5 | 0.6399 | 0.00454 | -0.0537 | 140.9471
3 | 0.6984 | 0.00472 | -0.054 | 147.9661
3.5 | 0.7569 | 0.00495 | -0.0542 | 152.9091
4 | 0.8151 | 0.00523 | -0.0544 | 155.8509
4.5 | 0.8732 | 0.00554 | -0.0546 | 157.6173
5 | 0.9295 | 0.00613 | -0.0546 | 151.6313
5.5 | 0.9845 | 0.00688 | -0.0544 | 143.0959
6 | 1.0385 | 0.00774 | -0.0541 | 134.1731
6.5 | 1.0897 | 0.0089 | -0.0535 | 122.4382
7 | 1.137 | 0.01042 | -0.0524 | 109.1171
7.5 | 1.1874 | 0.01143 | -0.0514 | 103.8845
8 | 1.2384 | 0.0123 | -0.0504 | 100.6829
8.5 | 1.2876 | 0.01324 | -0.0491 | 97.2508
9 | 1.3323 | 0.01448 | -0.0472 | 92.0097
9.5 | 1.3722 | 0.01591 | -0.0446 | 86.2476
10 | 1.4061 | 0.01747 | -0.0412 | 80.4865
10.5 | 1.4213 | 0.0193 | -0.0352 | 73.6425
11 | 1.4311 | 0.02183 | -0.0301 | 65.5566
11.5 | 1.435 | 0.02544 | -0.0261 | 56.4072
12 | 1.4301 | 0.03039 | -0.0229 | 47.0582
12.5 | 1.4171 | 0.03678 | -0.021 | 38.5291
13 | 1.4132 | 0.04293 | -0.0205 | 32.9187
13.5 | 1.3937 | 0.05134 | -0.0212 | 27.1465
14 | 1.3795 | 0.06009 | -0.0232 | 22.9572
14.5 | 1.3539 | 0.07136 | -0.0272 | 18.9728
15 | 1.328 | 0.08383 | -0.0327 | 15.8416
15.5 | 1.2966 | 0.09836 | -0.0401 | 13.1822
16 | 1.2662 | 0.11386 | -0.0485 | 11.1207
16.5 | 1.235 | 0.13055 | -0.0582 | 9.46

## 55. Re 2M Mach 0.50 (1)
BIGFOIL.COM POLAR EXPORT
NACA63-609 a=0.0
NACA63-609 a=0.0 |  |  |  | Cl Max: | 1.185 | at alpha= | 7 | deg
JavaFoil+Calcfoil stall+Eppler ext transition |  |  |  | L/D Max: | 167.619 | at alpha= | 3.5 | deg
Re: | 2000000 |  |  | Cd Min: | 0.00479 | at alpha= | 2.5 | deg
Mach: | 0.5 |  |  | Cl=0 at alpha= | -2.8725 | deg
|  |  |  | @ Cl=0.1, Cd= | 0.027292
|  |  |  | @ Cl=0.4, Cd= | 0.0064797
|  |  |  | @ Cl=0.6, Cd= | 0.0049616
alpha (deg) | Cl | Cd | Cm | Cl/Cd
-20 | -0.931 | 0.1752 | -0.025 | -5.314
-19.5 | -0.904 | 0.16592 | -0.024 | -5.45
-19 | -0.876 | 0.16256 | -0.024 | -5.392
-18.5 | -0.849 | 0.15662 | -0.023 | -5.418
-18 | -0.821 | 0.15194 | -0.023 | -5.405
-17.5 | -0.794 | 0.14838 | -0.023 | -5.353
-17 | -0.767 | 0.14381 | -0.023 | -5.336
-16.5 | -0.74 | 0.14056 | -0.023 | -5.268
-16 | -0.713 | 0.13541 | -0.023 | -5.269
-15.5 | -0.686 | 0.12896 | -0.023 | -5.318
-15 | -0.658 | 0.12406 | -0.022 | -5.303
-14.5 | -0.631 | 0.11948 | -0.022 | -5.279
-14 | -0.604 | 0.11409 | -0.022 | -5.293
-13.5 | -0.577 | 0.11255 | -0.022 | -5.122
-13 | -0.549 | 0.10872 | -0.022 | -5.054
-12.5 | -0.522 | 0.10513 | -0.022 | -4.968
-12 | -0.495 | 0.09824 | -0.023 | -5.042
-11.5 | -0.467 | 0.09742 | -0.021 | -4.796
-11 | -0.44 | 0.09338 | -0.021 | -4.713
-10.5 | -0.413 | 0.08684 | -0.021 | -4.755
-10 | -0.386 | 0.08423 | -0.021 | -4.58
-9.5 | -0.359 | 0.08498 | -0.022 | -4.221
-9 | -0.332 | 0.08023 | -0.022 | -4.134
-8.5 | -0.304 | 0.07327 | -0.022 | -4.155
-8 | -0.277 | 0.06561 | -0.021 | -4.222
-7.5 | -0.25 | 0.0563 | -0.021 | -4.438
-7 | -0.223 | 0.05111 | -0.021 | -4.36
-6.5 | -0.196 | 0.04666 | -0.021 | -4.196
-6 | -0.169 | 0.04279 | -0.022 | -3.945
-5.5 | -0.142 | 0.04007 | -0.022 | -3.539
-5 | -0.115 | 0.03904 | -0.022 | -2.939
-4.5 | -0.088 | 0.04074 | -0.02 | -2.151
-4 | -0.061 | 0.04157 | -0.019 | -1.459
-3.5 | -0.054 | 0.03497 | -0.02 | -1.54
-3 | -0.013 | 0.03279 | -0.021 | -0.383
-2.5 | 0.038 | 0.03112 | -0.022 | 1.213
-2 | 0.091 | 0.02955 | -0.022 | 3.088
-1.5 | 0.182 | 0.00672 | -0.051 | 27.026
-1 | 0.25 | 0.00666 | -0.051 | 37.541
-0.5 | 0.318 | 0.00656 | -0.052 | 48.519
0 | 0.386 | 0.00649 | -0.052 | 59.55
0.5 | 0.454 | 0.00644 | -0.052 | 70.449
1 | 0.521 | 0.00646 | -0.053 | 80.588
1.5 | 0.587 | 0.00495 | -0.053 | 118.766
2 | 0.654 | 0.00501 | -0.054 | 130.456
2.5 | 0.72 | 0.00479 | -0.054 | 150.278
3 | 0.786 | 0.0049 | -0.054 | 160.382
3.5 | 0.851 | 0.00508 | -0.055 | 167.619
4 | 0.916 | 0.00659 | -0.055 | 139.076
4.5 | 0.98 | 0.00725 | -0.055 | 135.14
5 | 1.04 | 0.00793 | -0.056 | 131.108
5.5 | 1.095 | 0.00869 | -0.056 | 126.049
6 | 1.143 | 0.00982 | -0.056 | 116.409
6.5 | 1.167 | 0.01449 | -0.056 | 80.52
7 | 1.185 | 0.01609 | -0.056 | 73.645
7.5 | 1.145 | 0.01824 | -0.056 | 62.776
8 | 0.681 | 0.02108 | -0.056 | 32.299
8.5 | 0.706 | 0.02313 | -0.056 | 30.541
9 | 0.622 | 0.06822 | -0.023 | 9.113
9.5 | 0.749 | 0.02944 | -0.055 | 25.455
10 | 0.673 | 0.07582 | -0.026 | 8.877
10.5 | 0.698 | 0.08529 | -0.026 | 8.189
11 | 0.724 | 0.08951 | -0.026 | 8.084
11.5 | 0.749 | 0.09417 | -0.027 | 7.951
12 | 0.775 | 0.09945 | -0.029 | 7.791

## 56. Re 2M Mach 0.50 (2)
BIGFOIL.COM POLAR EXPORT
NACA63-609 a=0.0
NACA63-609 a=0.0 |  |  |  | Cl Max: | 1.3558 | at alpha= | 8.5 | deg
XFOIL ncrit=9 |  |  |  | L/D Max: | 160.703 | at alpha= | 4 | deg
Re: | 2000000 |  |  | Cd Min: | 0.13305 | at alpha= | 13.5 | deg
Mach: | 0.5 |  |  | Cl=0 at alpha= | -3.0146 | deg
|  |  |  | @ Cl=0.1, Cd= | 0.011881
|  |  |  | @ Cl=0.4, Cd= | 0.0067105
|  |  |  | @ Cl=0.6, Cd= | 0.0046584
alpha (deg) | Cl | Cd | Cm | Cl/Cd
-11 | -0.4072 | 0.13235 | 0.0012 | -3.0767
-10.5 | -0.389 | 0.12515 | -0.0025 | -3.1083
-10 | -0.3708 | 0.11798 | -0.0063 | -3.1429
-9.5 | -0.3528 | 0.11102 | -0.01 | -3.1778
-9 | -0.3354 | 0.10401 | -0.0138 | -3.2247
-8.5 | -0.3187 | 0.09708 | -0.0175 | -3.2829
-8 | -0.3035 | 0.08969 | -0.0218 | -3.3839
-7.5 | -0.2897 | 0.08287 | -0.0256 | -3.4958
-7 | -0.2773 | 0.07623 | -0.0291 | -3.6377
-6.5 | -0.2703 | 0.06978 | -0.0327 | -3.8736
-6 | -0.2659 | 0.06213 | -0.0391 | -4.2797
-5.5 | -0.2418 | 0.05575 | -0.0451 | -4.3372
-5 | -0.2085 | 0.04868 | -0.0514 | -4.2831
-4.5 | -0.1615 | 0.04126 | -0.0568 | -3.9142
-4 | -0.1113 | 0.03396 | -0.06 | -3.2774
-3.5 | -0.0598 | 0.02638 | -0.062 | -2.2669
-3 | 0.0018 | 0.02015 | -0.0621 | 0.08933
-2.5 | 0.0658 | 0.01456 | -0.0613 | 4.5192
-2 | 0.1304 | 0.0095 | -0.0603 | 13.7263
-1.5 | 0.1974 | 0.00817 | -0.0597 | 24.1616
-1 | 0.2647 | 0.00741 | -0.0594 | 35.722
-0.5 | 0.3322 | 0.00688 | -0.0593 | 48.2849
0 | 0.4002 | 0.00671 | -0.0594 | 59.6423
0.5 | 0.4681 | 0.00663 | -0.0596 | 70.6033
1 | 0.5323 | 0.00527 | -0.0602 | 101.0057
1.5 | 0.5892 | 0.00465 | -0.0581 | 126.7097
2 | 0.6666 | 0.00471 | -0.0601 | 141.5287
2.5 | 0.7338 | 0.00492 | -0.0602 | 149.1463
3 | 0.8014 | 0.00516 | -0.0602 | 155.3101
3.5 | 0.8692 | 0.00545 | -0.0601 | 159.4862
4 | 0.9369 | 0.00583 | -0.0598 | 160.7033
4.5 | 1.0042 | 0.0063 | -0.0593 | 159.3968
5 | 1.0687 | 0.00712 | -0.0584 | 150.0983
5.5 | 1.1305 | 0.00818 | -0.057 | 138.2029
6 | 1.1877 | 0.00958 | -0.0548 | 123.977
6.5 | 1.2354 | 0.0115 | -0.0514 | 107.4261
7 | 1.2848 | 0.01303 | -0.0475 | 98.6032
7.5 | 1.3319 | 0.01446 | -0.043 | 92.1093
8 | 1.3508 | 0.0166 | -0.0352 | 81.3735
8.5 | 1.3558 | 0.02031 | -0.0286 | 66.7553
9 | 1.3495 | 0.02578 | -0.0237 | 52.3468
9.5 | 1.3332 | 0.03273 | -0.0205 | 40.7333
10 | 1.3127 | 0.04071 | -0.0187 | 32.2451
10.5 | 1.2869 | 0.05002 | -0.0189 | 25.7277
11 | 1.2583 | 0.06088 | -0.0215 | 20.6685
11.5 | 1.2272 | 0.07335 | -0.0266 | 16.7307
12 | 1.1967 | 0.08703 | -0.0337 | 13.7504
12.5 | 1.1678 | 0.10176 | -0.0423 | 11.476
13 | 1.1404 | 0.11743 | -0.0519 | 9.7113
13.5 | 1.1187 | 0.13305 | -0.0616 | 8.4081

## 57. Re 3M Mach 0.00 (1)
BIGFOIL.COM POLAR EXPORT
NACA63-609 a=0.0
NACA63-609 a=0.0 |  |  |  | Cl Max: | 1.189 | at alpha= | 9 | deg
JavaFoil+Calcfoil stall+Eppler ext transition |  |  |  | L/D Max: | 181.819 | at alpha= | 5 | deg
Re: | 3000000 |  |  | Cd Min: | 0.00446 | at alpha= | 1 | deg
Mach: | 0 |  |  | Cl=0 at alpha= | -2.8684 | deg
|  |  |  | @ Cl=0.1, Cd= | 0.0069
|  |  |  | @ Cl=0.4, Cd= | 0.0057878
|  |  |  | @ Cl=0.6, Cd= | 0.0045812
alpha (deg) | Cl | Cd | Cm | Cl/Cd
-15 | -0.267 | 0.1089 | -0.018 | -2.449
-14.5 | -0.281 | 0.10366 | -0.018 | -2.708
-14 | -0.295 | 0.0989 | -0.018 | -2.982
-13.5 | -0.307 | 0.09282 | -0.018 | -3.308
-13 | -0.317 | 0.08819 | -0.018 | -3.598
-12.5 | -0.327 | 0.08373 | -0.018 | -3.903
-12 | -0.335 | 0.07919 | -0.018 | -4.233
-11.5 | -0.343 | 0.07568 | -0.018 | -4.527
-11 | -0.348 | 0.07193 | -0.018 | -4.843
-10.5 | -0.352 | 0.0687 | -0.018 | -5.127
-10 | -0.354 | 0.06485 | -0.018 | -5.453
-9.5 | -0.352 | 0.06181 | -0.017 | -5.703
-9 | -0.348 | 0.0582 | -0.017 | -5.982
-8.5 | -0.341 | 0.05489 | -0.017 | -6.205
-8 | -0.329 | 0.05142 | -0.017 | -6.401
-7.5 | -0.314 | 0.04913 | -0.017 | -6.385
-7 | -0.294 | 0.04646 | -0.017 | -6.335
-6.5 | -0.271 | 0.04336 | -0.018 | -6.248
-6 | -0.243 | 0.04088 | -0.018 | -5.955
-5.5 | -0.212 | 0.03901 | -0.018 | -5.438
-5 | -0.177 | 0.0368 | -0.019 | -4.821
-4.5 | -0.14 | 0.03417 | -0.021 | -4.091
-4 | -0.099 | 0.03272 | -0.021 | -3.031
-3.5 | -0.07 | 0.00709 | -0.043 | -9.861
-3 | -0.015 | 0.00701 | -0.044 | -2.088
-2.5 | 0.042 | 0.00691 | -0.044 | 6.107
-2 | 0.1 | 0.0069 | -0.044 | 14.52
-1.5 | 0.159 | 0.00679 | -0.044 | 23.367
-1 | 0.218 | 0.00649 | -0.045 | 33.505
-0.5 | 0.276 | 0.00648 | -0.045 | 42.64
0 | 0.335 | 0.00603 | -0.045 | 55.551
0.5 | 0.393 | 0.00597 | -0.045 | 65.923
1 | 0.451 | 0.00446 | -0.046 | 101.286
1.5 | 0.509 | 0.00447 | -0.046 | 113.86
2 | 0.567 | 0.00453 | -0.046 | 125.35
2.5 | 0.625 | 0.00462 | -0.047 | 135.295
3 | 0.683 | 0.00472 | -0.047 | 144.505
3.5 | 0.74 | 0.00487 | -0.047 | 152.038
4 | 0.797 | 0.00499 | -0.048 | 159.767
4.5 | 0.853 | 0.00481 | -0.048 | 177.5
5 | 0.908 | 0.005 | -0.048 | 181.819
5.5 | 0.962 | 0.0053 | -0.049 | 181.522
6 | 1.014 | 0.0056 | -0.049 | 180.886
6.5 | 1.062 | 0.00792 | -0.049 | 134.058
7 | 1.102 | 0.01074 | -0.05 | 102.605
7.5 | 1.137 | 0.01133 | -0.05 | 100.322
8 | 1.163 | 0.01212 | -0.05 | 95.981
8.5 | 1.181 | 0.01294 | -0.05 | 91.283
9 | 1.189 | 0.01414 | -0.05 | 84.078
9.5 | 1.189 | 0.01503 | -0.051 | 79.098
10 | 1.179 | 0.01617 | -0.051 | 72.896
10.5 | 1.159 | 0.01747 | -0.051 | 66.359
11 | 1.131 | 0.019 | -0.051 | 59.546
11.5 | 1.096 | 0.02065 | -0.051 | 53.065
12 | 1.054 | 0.0226 | -0.051 | 46.634
12.5 | 1.006 | 0.02512 | -0.051 | 40.043
13 | 0.954 | 0.028 | -0.051 | 34.077
13.5 | 0.897 | 0.03219 | -0.051 | 27.88
14 | 0.755 | 0.08497 | -0.038 | 8.881

## 58. Re 3M Mach 0.00 (2)
BIGFOIL.COM POLAR EXPORT
NACA63-609 a=0.0
NACA63-609 a=0.0 |  |  |  | Cl Max: | 1.5919 | at alpha= | 15 | deg
XFOIL ncrit=9 |  |  |  | L/D Max: | 165.602 | at alpha= | 4.5 | deg
Re: | 3000000 |  |  | Cd Min: | 0.17757 | at alpha= | 20 | deg
Mach: | 0 |  |  | Cl=0 at alpha= | -2.9471 | deg
|  |  |  | @ Cl=0.1, Cd= | 0.0065805
|  |  |  | @ Cl=0.4, Cd= | 0.0056959
|  |  |  | @ Cl=0.6, Cd= | 0.0040185
alpha (deg) | Cl | Cd | Cm | Cl/Cd
-5 | -0.2261 | 0.01272 | -0.0492 | -17.7752
-4.5 | -0.1722 | 0.01052 | -0.0491 | -16.3688
-4 | -0.1192 | 0.00787 | -0.0487 | -15.1461
-3.5 | -0.0626 | 0.00766 | -0.0489 | -8.1723
-3 | -0.006 | 0.00736 | -0.0491 | -0.81522
-2.5 | 0.0507 | 0.00707 | -0.0493 | 7.1711
-2 | 0.1071 | 0.00651 | -0.0494 | 16.4516
-1.5 | 0.164 | 0.00626 | -0.0497 | 26.1981
-1 | 0.2211 | 0.00619 | -0.05 | 35.7189
-0.5 | 0.2782 | 0.006 | -0.0502 | 46.3667
0 | 0.3354 | 0.00593 | -0.0506 | 56.5599
0.5 | 0.3925 | 0.00588 | -0.0509 | 66.7517
1 | 0.4471 | 0.00454 | -0.0516 | 98.4802
1.5 | 0.5001 | 0.00402 | -0.0512 | 124.403
2 | 0.5592 | 0.00391 | -0.0518 | 143.0179
2.5 | 0.6156 | 0.00406 | -0.0521 | 151.6256
3 | 0.6719 | 0.00426 | -0.0524 | 157.723
3.5 | 0.7281 | 0.00448 | -0.0527 | 162.5223
4 | 0.784 | 0.00475 | -0.053 | 165.0526
4.5 | 0.8396 | 0.00507 | -0.0533 | 165.6016
5 | 0.893 | 0.00574 | -0.0535 | 155.5749
5.5 | 0.9461 | 0.00642 | -0.0536 | 147.3676
6 | 0.9986 | 0.00714 | -0.0537 | 139.8599
6.5 | 1.0483 | 0.0082 | -0.0535 | 127.8415
7 | 1.0975 | 0.00925 | -0.0531 | 118.6486
7.5 | 1.1479 | 0.01002 | -0.0528 | 114.5609
8 | 1.1985 | 0.01067 | -0.0526 | 112.3243
8.5 | 1.2486 | 0.01132 | -0.0523 | 110.3004
9 | 1.2965 | 0.01214 | -0.0517 | 106.7957
9.5 | 1.3425 | 0.01305 | -0.0509 | 102.8736
10 | 1.3859 | 0.0141 | -0.0496 | 98.2908
10.5 | 1.4262 | 0.01531 | -0.048 | 93.1548
11 | 1.466 | 0.01636 | -0.0464 | 89.6088
11.5 | 1.5022 | 0.0175 | -0.0444 | 85.84
12 | 1.5258 | 0.01886 | -0.0403 | 80.9014
12.5 | 1.5416 | 0.02041 | -0.0357 | 75.5316
13 | 1.5589 | 0.02234 | -0.0324 | 69.7807
13.5 | 1.5685 | 0.02517 | -0.0291 | 62.3162
14 | 1.5844 | 0.02786 | -0.0272 | 56.8701
14.5 | 1.59 | 0.03173 | -0.0252 | 50.1103
15 | 1.5919 | 0.03635 | -0.0241 | 43.7937
15.5 | 1.59 | 0.04169 | -0.0236 | 38.1386
16 | 1.5124 | 0.05722 | -0.0255 | 26.4313
16.5 | 1.5458 | 0.05922 | -0.0262 | 26.1027
17 | 1.4769 | 0.07691 | -0.0324 | 19.203
17.5 | 1.4581 | 0.08807 | -0.0373 | 16.5561
18 | 1.4284 | 0.10203 | -0.0442 | 13.9998
18.5 | 1.3876 | 0.11924 | -0.0534 | 11.637
19 | 1.3475 | 0.13743 | -0.0637 | 9.805
19.5 | 1.3051 | 0.15714 | -0.0756 | 8.3053
20 | 1.2651 | 0.17757 | -0.0883 | 7.1245

## 59. Re 3M Mach 0.10 (1)
BIGFOIL.COM POLAR EXPORT
NACA63-609 a=0.0
NACA63-609 a=0.0 |  |  |  | Cl Max: | 1.187 | at alpha= | 9 | deg
JavaFoil+Calcfoil stall+Eppler ext transition |  |  |  | L/D Max: | 182.697 | at alpha= | 5.5 | deg
Re: | 3000000 |  |  | Cd Min: | 0.00445 | at alpha= | 1 | deg
Mach: | 0.1 |  |  | Cl=0 at alpha= | -2.8684 | deg
|  |  |  | @ Cl=0.1, Cd= | 0.00691
|  |  |  | @ Cl=0.4, Cd= | 0.0058503
|  |  |  | @ Cl=0.6, Cd= | 0.0045959
alpha (deg) | Cl | Cd | Cm | Cl/Cd
-14.5 | -0.242 | 0.10356 | -0.018 | -2.341
-14 | -0.258 | 0.09898 | -0.018 | -2.61
-13.5 | -0.273 | 0.09401 | -0.018 | -2.9
-13 | -0.285 | 0.08865 | -0.018 | -3.214
-12.5 | -0.297 | 0.08341 | -0.018 | -3.558
-12 | -0.308 | 0.07938 | -0.018 | -3.877
-11.5 | -0.318 | 0.07619 | -0.018 | -4.171
-11 | -0.326 | 0.07199 | -0.018 | -4.532
-10.5 | -0.333 | 0.06851 | -0.018 | -4.858
-10 | -0.337 | 0.06492 | -0.018 | -5.192
-9.5 | -0.339 | 0.06192 | -0.018 | -5.468
-9 | -0.337 | 0.05777 | -0.018 | -5.83
-8.5 | -0.331 | 0.05471 | -0.017 | -6.057
-8 | -0.322 | 0.05153 | -0.017 | -6.253
-7.5 | -0.309 | 0.04959 | -0.017 | -6.226
-7 | -0.291 | 0.04575 | -0.018 | -6.358
-6.5 | -0.269 | 0.04348 | -0.018 | -6.18
-6 | -0.242 | 0.04143 | -0.018 | -5.843
-5.5 | -0.212 | 0.03906 | -0.018 | -5.416
-5 | -0.177 | 0.03689 | -0.019 | -4.806
-4.5 | -0.14 | 0.03451 | -0.02 | -4.051
-4 | -0.099 | 0.03285 | -0.021 | -3.025
-3.5 | -0.07 | 0.00709 | -0.043 | -9.889
-3 | -0.015 | 0.00704 | -0.044 | -2.086
-2.5 | 0.042 | 0.00691 | -0.044 | 6.132
-2 | 0.101 | 0.00691 | -0.044 | 14.569
-1.5 | 0.159 | 0.00684 | -0.045 | 23.333
-1 | 0.219 | 0.00654 | -0.045 | 33.438
-0.5 | 0.278 | 0.00645 | -0.045 | 43.042
0 | 0.337 | 0.00606 | -0.045 | 55.558
0.5 | 0.395 | 0.00598 | -0.046 | 66.131
1 | 0.454 | 0.00445 | -0.046 | 101.972
1.5 | 0.512 | 0.0045 | -0.046 | 113.683
2 | 0.57 | 0.00457 | -0.047 | 124.664
2.5 | 0.628 | 0.00462 | -0.047 | 135.846
3 | 0.686 | 0.00472 | -0.047 | 145.416
3.5 | 0.744 | 0.00486 | -0.048 | 152.996
4 | 0.801 | 0.00503 | -0.048 | 159.349
4.5 | 0.857 | 0.00484 | -0.048 | 176.981
5 | 0.913 | 0.00504 | -0.049 | 180.927
5.5 | 0.966 | 0.00529 | -0.049 | 182.697
6 | 1.018 | 0.00567 | -0.049 | 179.684
6.5 | 1.066 | 0.008 | -0.05 | 133.219
7 | 1.107 | 0.01083 | -0.05 | 102.165
7.5 | 1.14 | 0.01144 | -0.05 | 99.698
8 | 1.165 | 0.01224 | -0.05 | 95.189
8.5 | 1.181 | 0.01316 | -0.051 | 89.774
9 | 1.187 | 0.01434 | -0.051 | 82.81
9.5 | 1.184 | 0.01548 | -0.051 | 76.463
10 | 1.171 | 0.01648 | -0.051 | 71.043
10.5 | 1.147 | 0.01785 | -0.051 | 64.256
11 | 1.114 | 0.01941 | -0.051 | 57.413
11.5 | 1.074 | 0.02108 | -0.051 | 50.919
12 | 1.025 | 0.02327 | -0.051 | 44.068
12.5 | 0.972 | 0.02591 | -0.051 | 37.499
13 | 0.912 | 0.02941 | -0.051 | 31.021
13.5 | 0.847 | 0.03497 | -0.051 | 24.231
14 | 0.766 | 0.05021 | -0.048 | 15.252

## 60. Re 3M Mach 0.10 (2)
BIGFOIL.COM POLAR EXPORT
NACA63-609 a=0.0
NACA63-609 a=0.0 |  |  |  | Cl Max: | 1.5755 | at alpha= | 14.5 | deg
XFOIL ncrit=9 |  |  |  | L/D Max: | 165.972 | at alpha= | 4.5 | deg
Re: | 3000000 |  |  | Cd Min: | 0.251 | at alpha= | -20 | deg
Mach: | 0.1 |  |  | Cl=0 at alpha= | -2.9465 | deg
|  |  |  | @ Cl=0.1, Cd= | 0.0066346
|  |  |  | @ Cl=0.4, Cd= | 0.0057574
|  |  |  | @ Cl=0.6, Cd= | 0.0040253
alpha (deg) | Cl | Cd | Cm | Cl/Cd
-20 | -0.7259 | 0.251 | 0.0696 | -2.892
-19.5 | -0.7075 | 0.24455 | 0.0653 | -2.8931
-19 | -0.6888 | 0.238 | 0.061 | -2.8941
-18.5 | -0.6698 | 0.23127 | 0.0568 | -2.8962
-18 | -0.6511 | 0.22456 | 0.0526 | -2.8994
-17.5 | -0.6324 | 0.21761 | 0.0485 | -2.9061
-17 | -0.6141 | 0.21068 | 0.0444 | -2.9148
-16.5 | -0.5959 | 0.20355 | 0.0403 | -2.9275
-16 | -0.578 | 0.1963 | 0.0362 | -2.9445
-15.5 | -0.5607 | 0.18878 | 0.0322 | -2.9701
-15 | -0.5433 | 0.18169 | 0.0282 | -2.9903
-14.5 | -0.5305 | 0.1727 | 0.0241 | -3.0718
-14 | -0.5136 | 0.16619 | 0.0204 | -3.0904
-13.5 | -0.4966 | 0.15946 | 0.0167 | -3.1143
-13 | -0.4802 | 0.15264 | 0.013 | -3.146
-12.5 | -0.465 | 0.1455 | 0.0095 | -3.1959
-12 | -0.4494 | 0.13832 | 0.006 | -3.249
-11.5 | -0.4382 | 0.13143 | 0.0036 | -3.3341
-11 | -0.4141 | 0.12311 | -0.0032 | -3.3637
-10.5 | -0.4021 | 0.11629 | -0.0062 | -3.4577
-10 | -0.39 | 0.10935 | -0.0094 | -3.5665
-9.5 | -0.3793 | 0.10235 | -0.0126 | -3.7059
-9 | -0.3699 | 0.09524 | -0.0159 | -3.8839
-8 | -0.3745 | 0.07895 | -0.0231 | -4.7435
-7.5 | -0.3745 | 0.07307 | -0.0271 | -5.1252
-7 | -0.3589 | 0.06521 | -0.0348 | -5.5038
-6.5 | -0.3297 | 0.05955 | -0.0399 | -5.5365
-6 | -0.2932 | 0.05152 | -0.0453 | -5.691
-5 | -0.214 | 0.03347 | -0.0516 | -6.3938
-4.5 | -0.173 | 0.01111 | -0.0497 | -15.5716
-4 | -0.1201 | 0.00803 | -0.0492 | -14.9564
-3.5 | -0.0631 | 0.00772 | -0.0493 | -8.1736
-3 | -0.0061 | 0.00741 | -0.0495 | -0.82321
-2.5 | 0.0509 | 0.00711 | -0.0496 | 7.1589
-2 | 0.1077 | 0.00656 | -0.0498 | 16.4177
-1.5 | 0.165 | 0.00627 | -0.05 | 26.3158
-1 | 0.2225 | 0.0062 | -0.0503 | 35.8871
-0.5 | 0.28 | 0.00601 | -0.0505 | 46.589
0 | 0.3375 | 0.00594 | -0.0508 | 56.8182
0.5 | 0.3949 | 0.00588 | -0.0512 | 67.1599
1 | 0.4498 | 0.00456 | -0.0519 | 98.6404
1.5 | 0.5032 | 0.00403 | -0.0515 | 124.8635
2 | 0.5627 | 0.00392 | -0.0521 | 143.5459
2.5 | 0.6194 | 0.00408 | -0.0523 | 151.8137
3 | 0.6761 | 0.00427 | -0.0527 | 158.3372
3.5 | 0.7326 | 0.0045 | -0.053 | 162.8
4 | 0.7889 | 0.00477 | -0.0533 | 165.3878
4.5 | 0.8448 | 0.00509 | -0.0536 | 165.9725
5 | 0.8986 | 0.00576 | -0.0537 | 156.0069
5.5 | 0.952 | 0.00647 | -0.0538 | 147.1406
6 | 1.0047 | 0.00721 | -0.0538 | 139.3481
6.5 | 1.0548 | 0.00828 | -0.0535 | 127.3913
7 | 1.104 | 0.00936 | -0.0531 | 117.9487
7.5 | 1.155 | 0.01011 | -0.0528 | 114.2433
8 | 1.206 | 0.01077 | -0.0525 | 111.9777
8.5 | 1.2562 | 0.01146 | -0.0521 | 109.6161
9 | 1.3039 | 0.01234 | -0.0513 | 105.6645
9.5 | 1.3502 | 0.01325 | -0.0504 | 101.9019
10 | 1.3929 | 0.01438 | -0.0489 | 96.8637
10.5 | 1.4329 | 0.01561 | -0.0471 | 91.7937
11 | 1.4714 | 0.01675 | -0.0451 | 87.8448
11.5 | 1.5053 | 0.01798 | -0.0426 | 83.7208
12 | 1.5199 | 0.01952 | -0.0371 | 77.8637
12.5 | 1.5364 | 0.02135 | -0.0331 | 71.9625
13 | 1.5531 | 0.02359 | -0.03 | 65.8372
13.5 | 1.5604 | 0.02685 | -0.027 | 58.1155
14 | 1.5737 | 0.03002 | -0.0252 | 52.4217
14.5 | 1.5755 | 0.03454 | -0.0236 | 45.6138
15 | 1.5628 | 0.04102 | -0.0227 | 38.0985
15.5 | 1.5579 | 0.04717 | -0.023 | 33.0273
16 | 1.4825 | 0.06362 | -0.0267 | 23.3024
16.5 | 1.5016 | 0.06801 | -0.0283 | 22.0791
17 | 1.4281 | 0.08789 | -0.0367 | 16.2487
17.5 | 1.4018 | 0.10135 | -0.0434 | 13.8313
18 | 1.3665 | 0.11757 | -0.052 | 11.6229
19.5 | 1.2675 | 0.17002 | -0.0832 | 7.455

## 61. Re 3M Mach 0.25 (1)
BIGFOIL.COM POLAR EXPORT
NACA63-609 a=0.0
NACA63-609 a=0.0 |  |  |  | Cl Max: | 1.18 | at alpha= | 8.5 | deg
JavaFoil+Calcfoil stall+Eppler ext transition |  |  |  | L/D Max: | 181.421 | at alpha= | 5 | deg
Re: | 3000000 |  |  | Cd Min: | 0.00452 | at alpha= | 1 | deg
Mach: | 0.25 |  |  | Cl=0 at alpha= | -2.8707 | deg
|  |  |  | @ Cl=0.1, Cd= | 0.0069535
|  |  |  | @ Cl=0.4, Cd= | 0.09431
|  |  |  | @ Cl=0.6, Cd= | 0.09431
alpha (deg) | Cl | Cd | Cm | Cl/Cd
-12.5 | -0.055 | 0.08429 | -0.019 | -0.652
-12 | -0.052 | 0.07996 | -0.019 | -0.652
-11.5 | -0.049 | 0.07607 | -0.019 | -0.648
-11 | -0.09 | 0.07113 | -0.019 | -1.261
-10.5 | -0.144 | 0.06742 | -0.019 | -2.13
-10 | -0.18 | 0.06433 | -0.019 | -2.805
-9.5 | -0.21 | 0.0615 | -0.019 | -3.417
-9 | -0.234 | 0.0579 | -0.019 | -4.035
-8.5 | -0.251 | 0.05486 | -0.019 | -4.572
-8 | -0.261 | 0.05202 | -0.019 | -5.022
-7.5 | -0.265 | 0.04972 | -0.018 | -5.32
-7 | -0.26 | 0.04704 | -0.018 | -5.537
-6.5 | -0.249 | 0.04484 | -0.018 | -5.555
-6 | -0.231 | 0.04248 | -0.018 | -5.432
-5.5 | -0.206 | 0.04024 | -0.018 | -5.117
-5 | -0.175 | 0.03784 | -0.018 | -4.632
-4.5 | -0.14 | 0.03526 | -0.02 | -3.967
-4 | -0.1 | 0.03317 | -0.021 | -3.023
-3.5 | -0.057 | 0.03137 | -0.022 | -1.833
-3 | -0.015 | 0.00708 | -0.045 | -2.117
-2.5 | 0.043 | 0.00702 | -0.045 | 6.179
-2 | 0.103 | 0.00695 | -0.046 | 14.832
-1.5 | 0.164 | 0.00661 | -0.046 | 24.749
-1 | 0.225 | 0.00655 | -0.046 | 34.266
-0.5 | 0.285 | 0.00648 | -0.046 | 44.043
0 | 0.346 | 0.00606 | -0.047 | 57.035
0.5 | 0.406 | 0.00602 | -0.047 | 67.452
1 | 0.466 | 0.00452 | -0.047 | 103.077
1.5 | 0.526 | 0.00455 | -0.048 | 115.549
2 | 0.586 | 0.00462 | -0.048 | 126.646
2.5 | 0.645 | 0.00469 | -0.048 | 137.67
3 | 0.705 | 0.0048 | -0.049 | 146.647
3.5 | 0.764 | 0.00497 | -0.049 | 153.8
4 | 0.822 | 0.00473 | -0.049 | 174.045
4.5 | 0.88 | 0.00495 | -0.05 | 177.744
5 | 0.937 | 0.00516 | -0.05 | 181.421
5.5 | 0.991 | 0.00549 | -0.05 | 180.479
6 | 1.044 | 0.0076 | -0.051 | 137.378
6.5 | 1.091 | 0.00847 | -0.051 | 128.776
7 | 1.128 | 0.01138 | -0.051 | 99.175
7.5 | 1.157 | 0.01212 | -0.051 | 95.487
8 | 1.175 | 0.01309 | -0.051 | 89.806
8.5 | 1.18 | 0.01414 | -0.052 | 83.512
9 | 1.171 | 0.01543 | -0.052 | 75.899
9.5 | 1.145 | 0.01708 | -0.052 | 67.031
10 | 1.104 | 0.01844 | -0.052 | 59.869
10.5 | 1.046 | 0.02005 | -0.052 | 52.165
11 | 0.971 | 0.02224 | -0.052 | 43.679
11.5 | 0.882 | 0.02475 | -0.052 | 35.647
12 | 0.775 | 0.03013 | -0.051 | 25.713
12.5 | 0.652 | 0.04146 | -0.049 | 15.724
13 | 0.499 | 0.08185 | -0.037 | 6.098
13.5 | 0.391 | 0.09431 | -0.032 | 4.144

## 62. Re 3M Mach 0.25 (2)
BIGFOIL.COM POLAR EXPORT
NACA63-609 a=0.0
NACA63-609 a=0.0 |  |  |  | Cl Max: | 1.4885 | at alpha= | 12.5 | deg
XFOIL ncrit=9 |  |  |  | L/D Max: | 167.515 | at alpha= | 4 | deg
Re: | 3000000 |  |  | Cd Min: | 0.25544 | at alpha= | -20 | deg
Mach: | 0.25 |  |  | Cl=0 at alpha= | -2.9434 | deg
|  |  |  | @ Cl=0.1, Cd= | 0.0070507
|  |  |  | @ Cl=0.4, Cd= | 0.0059283
|  |  |  | @ Cl=0.6, Cd= | 0.0040446
alpha (deg) | Cl | Cd | Cm | Cl/Cd
-20 | -0.7406 | 0.25544 | 0.073 | -2.8993
-19.5 | -0.7213 | 0.2487 | 0.0685 | -2.9003
-19 | -0.7015 | 0.24187 | 0.064 | -2.9003
-18.5 | -0.6815 | 0.2349 | 0.0596 | -2.9012
-18 | -0.6618 | 0.22796 | 0.0552 | -2.9031
-17.5 | -0.6422 | 0.22085 | 0.0509 | -2.9079
-17 | -0.6228 | 0.21376 | 0.0466 | -2.9135
-16.5 | -0.6036 | 0.20647 | 0.0423 | -2.9234
-16 | -0.5845 | 0.19907 | 0.0381 | -2.9362
-15.5 | -0.5661 | 0.19145 | 0.0339 | -2.9569
-15 | -0.5477 | 0.18424 | 0.0298 | -2.9728
-14.5 | -0.5332 | 0.17521 | 0.0256 | -3.0432
-14 | -0.5153 | 0.16856 | 0.0217 | -3.0571
-13.5 | -0.4973 | 0.16176 | 0.0179 | -3.0743
-13 | -0.4796 | 0.15482 | 0.0141 | -3.0978
-12.5 | -0.4634 | 0.14753 | 0.0104 | -3.1411
-12 | -0.4464 | 0.1402 | 0.0068 | -3.184
-11.5 | -0.4239 | 0.13201 | 0.0007 | -3.2111
-11 | -0.4117 | 0.1252 | -0.0019 | -3.2883
-10.5 | -0.398 | 0.11818 | -0.0052 | -3.3677
-10 | -0.3845 | 0.11113 | -0.0086 | -3.4599
-9.5 | -0.3722 | 0.10403 | -0.012 | -3.5778
-9 | -0.3613 | 0.09692 | -0.0154 | -3.7278
-8.5 | -0.351 | 0.09013 | -0.0188 | -3.8944
-8 | -0.3561 | 0.08094 | -0.0229 | -4.3996
-7.5 | -0.3519 | 0.07545 | -0.0252 | -4.664
-6.5 | -0.323 | 0.0627 | -0.0374 | -5.1515
-6 | -0.2909 | 0.05451 | -0.0441 | -5.3366
-5.5 | -0.2544 | 0.04653 | -0.0488 | -5.4674
-5 | -0.2156 | 0.03755 | -0.0523 | -5.7417
-4.5 | -0.1687 | 0.0262 | -0.0537 | -6.4389
-3.5 | -0.0659 | 0.00827 | -0.0516 | -7.9686
-3 | -0.0067 | 0.00777 | -0.0515 | -0.86229
-2.5 | 0.0525 | 0.00734 | -0.0515 | 7.1526
-2 | 0.1116 | 0.00698 | -0.0516 | 15.9885
-1.5 | 0.1705 | 0.00632 | -0.0516 | 26.9778
-1 | 0.23 | 0.00623 | -0.0519 | 36.9181
-0.5 | 0.2894 | 0.00604 | -0.0521 | 47.9139
0 | 0.3489 | 0.00598 | -0.0524 | 58.3445
0.5 | 0.4082 | 0.00592 | -0.0527 | 68.9527
1 | 0.4653 | 0.0047 | -0.0535 | 99
1.5 | 0.5205 | 0.00411 | -0.0531 | 126.6423
2 | 0.5792 | 0.00399 | -0.0531 | 145.1629
2.5 | 0.6402 | 0.00415 | -0.0538 | 154.2651
3 | 0.6989 | 0.00434 | -0.0541 | 161.0369
3.5 | 0.7575 | 0.00458 | -0.0544 | 165.393
4 | 0.8158 | 0.00487 | -0.0546 | 167.5154
4.5 | 0.8737 | 0.00524 | -0.0548 | 166.7366
5 | 0.9295 | 0.00596 | -0.0548 | 155.9564
5.5 | 0.9848 | 0.0067 | -0.0547 | 146.9851
6 | 1.0391 | 0.00754 | -0.0545 | 137.8117
6.5 | 1.0899 | 0.00877 | -0.0538 | 124.2759
7 | 1.1411 | 0.00984 | -0.053 | 115.9654
7.5 | 1.1945 | 0.01056 | -0.0524 | 113.1155
8 | 1.2472 | 0.01131 | -0.0516 | 110.2741
8.5 | 1.2971 | 0.01225 | -0.0504 | 105.8857
9 | 1.3449 | 0.01329 | -0.0488 | 101.1964
9.5 | 1.3893 | 0.01447 | -0.0467 | 96.0124
10 | 1.424 | 0.01619 | -0.0433 | 87.9555
10.5 | 1.4549 | 0.0177 | -0.0394 | 82.1977
11 | 1.466 | 0.01957 | -0.0331 | 74.9106
11.5 | 1.479 | 0.02207 | -0.0286 | 67.014
12 | 1.4831 | 0.02575 | -0.0247 | 57.5961
12.5 | 1.4885 | 0.02987 | -0.0221 | 49.8326
13 | 1.4869 | 0.03512 | -0.0203 | 42.3377
13.5 | 1.4725 | 0.04213 | -0.0195 | 34.9513
14 | 1.4609 | 0.04957 | -0.0201 | 29.4715
14.5 | 1.4373 | 0.05937 | -0.0224 | 24.2092
15 | 1.4136 | 0.07029 | -0.0263 | 20.111
15.5 | 1.3822 | 0.08344 | -0.0321 | 16.5652
16 | 1.3531 | 0.09742 | -0.0392 | 13.8893
16.5 | 1.3189 | 0.11339 | -0.0479 | 11.6315
17 | 1.2884 | 0.12964 | -0.0574 | 9.9383
17.5 | 1.258 | 0.14672 | -0.0676 | 8.5742

## 63. Re 3M Mach 0.50 (1)
BIGFOIL.COM POLAR EXPORT
NACA63-609 a=0.0
NACA63-609 a=0.0 |  |  |  | Cl Max: | 1.19 | at alpha= | 7 | deg
JavaFoil+Calcfoil stall+Eppler ext transition |  |  |  | L/D Max: | 174.26 | at alpha= | 4 | deg
Re: | 3000000 |  |  | Cd Min: | 0.00466 | at alpha= | 2.5 | deg
Mach: | 0.5 |  |  | Cl=0 at alpha= | -2.8725 | deg
|  |  |  | @ Cl=0.1, Cd= | 0.026667
|  |  |  | @ Cl=0.4, Cd= | 0.0061618
|  |  |  | @ Cl=0.6, Cd= | 0.0047672
alpha (deg) | Cl | Cd | Cm | Cl/Cd
-20 | -0.931 | 0.16458 | -0.025 | -5.658
-19.5 | -0.905 | 0.15775 | -0.025 | -5.735
-19 | -0.878 | 0.15554 | -0.025 | -5.643
-18.5 | -0.849 | 0.14911 | -0.024 | -5.693
-18 | -0.822 | 0.14354 | -0.024 | -5.725
-17.5 | -0.795 | 0.14256 | -0.024 | -5.576
-17 | -0.768 | 0.13799 | -0.024 | -5.565
-16.5 | -0.741 | 0.13292 | -0.024 | -5.574
-16 | -0.714 | 0.12998 | -0.024 | -5.492
-15.5 | -0.686 | 0.12304 | -0.023 | -5.579
-15 | -0.658 | 0.11714 | -0.022 | -5.618
-14.5 | -0.631 | 0.11322 | -0.022 | -5.574
-14 | -0.604 | 0.10681 | -0.023 | -5.656
-13.5 | -0.577 | 0.10743 | -0.023 | -5.371
-13 | -0.55 | 0.10399 | -0.023 | -5.288
-12.5 | -0.523 | 0.10034 | -0.023 | -5.21
-12 | -0.496 | 0.09345 | -0.023 | -5.303
-11.5 | -0.467 | 0.08657 | -0.022 | -5.4
-11 | -0.44 | 0.07719 | -0.022 | -5.706
-10.5 | -0.413 | 0.06992 | -0.022 | -5.911
-10 | -0.386 | 0.06393 | -0.022 | -6.039
-9.5 | -0.359 | 0.05959 | -0.022 | -6.026
-9 | -0.332 | 0.05564 | -0.023 | -5.97
-8.5 | -0.305 | 0.05183 | -0.023 | -5.884
-8 | -0.277 | 0.06389 | -0.021 | -4.338
-7.5 | -0.25 | 0.05383 | -0.021 | -4.644
-7 | -0.223 | 0.0491 | -0.022 | -4.541
-6.5 | -0.196 | 0.04516 | -0.022 | -4.339
-6 | -0.169 | 0.04148 | -0.022 | -4.072
-5.5 | -0.142 | 0.03894 | -0.023 | -3.644
-5 | -0.115 | 0.03837 | -0.022 | -2.992
-4.5 | -0.088 | 0.03696 | -0.021 | -2.373
-4 | -0.061 | 0.03988 | -0.019 | -1.521
-3.5 | -0.054 | 0.03426 | -0.02 | -1.573
-3 | -0.013 | 0.03214 | -0.021 | -0.391
-2.5 | 0.038 | 0.03051 | -0.023 | 1.238
-2 | 0.092 | 0.02861 | -0.025 | 3.201
-1.5 | 0.182 | 0.00675 | -0.051 | 26.909
-1 | 0.25 | 0.00629 | -0.051 | 39.748
-0.5 | 0.318 | 0.00622 | -0.052 | 51.132
0 | 0.386 | 0.00617 | -0.052 | 62.579
0.5 | 0.454 | 0.00613 | -0.052 | 74.057
1 | 0.521 | 0.00613 | -0.053 | 84.936
1.5 | 0.587 | 0.00474 | -0.053 | 123.97
2 | 0.654 | 0.00488 | -0.054 | 134.064
2.5 | 0.72 | 0.00466 | -0.054 | 154.563
3 | 0.786 | 0.00479 | -0.054 | 164.265
3.5 | 0.852 | 0.00497 | -0.055 | 171.324
4 | 0.916 | 0.00526 | -0.055 | 174.26
4.5 | 0.98 | 0.0071 | -0.055 | 138.062
5 | 1.04 | 0.00768 | -0.056 | 135.507
5.5 | 1.096 | 0.00848 | -0.056 | 129.164
6 | 1.144 | 0.00968 | -0.056 | 118.276
6.5 | 1.171 | 0.01341 | -0.056 | 87.31
7 | 1.19 | 0.01482 | -0.056 | 80.26
7.5 | 1.15 | 0.01679 | -0.056 | 68.481
8 | 0.684 | 0.0194 | -0.056 | 35.236
8.5 | 0.71 | 0.02124 | -0.056 | 33.446
9 | 0.623 | 0.06384 | -0.025 | 9.752
9.5 | 0.763 | 0.02504 | -0.056 | 30.482
10 | 0.674 | 0.07222 | -0.027 | 9.331
10.5 | 0.803 | 0.03171 | -0.055 | 25.321
11 | 0.725 | 0.07665 | -0.029 | 9.459
11.5 | 0.75 | 0.09055 | -0.028 | 8.278
12 | 0.775 | 0.09472 | -0.029 | 8.183

## 64. Re 3M Mach 0.50 (2)
BIGFOIL.COM POLAR EXPORT
NACA63-609 a=0.0
NACA63-609 a=0.0 |  |  |  | Cl Max: | 1.3878 | at alpha= | 8.5 | deg
XFOIL ncrit=9 |  |  |  | L/D Max: | 173.082 | at alpha= | 3.5 | deg
Re: | 3000000 |  |  | Cd Min: | 0.2787 | at alpha= | -20 | deg
Mach: | 0.5 |  |  | Cl=0 at alpha= | -3.0016 | deg
|  |  |  | @ Cl=0.1, Cd= | 0.010331
|  |  |  | @ Cl=0.4, Cd= | 0.0061806
|  |  |  | @ Cl=0.6, Cd= | 0.0044548
alpha (deg) | Cl | Cd | Cm | Cl/Cd
-20 | -0.8132 | 0.2787 | 0.0884 | -2.9178
-19.5 | -0.7891 | 0.27033 | 0.0831 | -2.919
-19 | -0.765 | 0.26207 | 0.0777 | -2.9191
-18.5 | -0.7407 | 0.25376 | 0.0723 | -2.9189
-18 | -0.7165 | 0.24555 | 0.067 | -2.9179
-17.5 | -0.6924 | 0.23722 | 0.0618 | -2.9188
-17 | -0.6686 | 0.22904 | 0.0567 | -2.9191
-16.5 | -0.6449 | 0.22079 | 0.0517 | -2.9209
-16 | -0.6212 | 0.21253 | 0.0466 | -2.9229
-15.5 | -0.5977 | 0.20411 | 0.0416 | -2.9283
-15 | -0.5745 | 0.19598 | 0.0368 | -2.9314
-14.5 | -0.4565 | 0.17036 | 0.0376 | -2.6796
-14 | -0.4377 | 0.16435 | 0.033 | -2.6632
-13.5 | -0.4195 | 0.15807 | 0.0285 | -2.6539
-13 | -0.4019 | 0.15181 | 0.024 | -2.6474
-12.5 | -0.3868 | 0.14632 | 0.0195 | -2.6435
-12 | -0.3709 | 0.14008 | 0.015 | -2.6478
-11.5 | -0.3539 | 0.13308 | 0.0107 | -2.6593
-11 | -0.3378 | 0.12587 | 0.0065 | -2.6837
-10.5 | -0.322 | 0.11839 | 0.0024 | -2.7198
-10 | -0.3076 | 0.11065 | -0.0016 | -2.7799
-9.5 | -0.2936 | 0.10264 | -0.0056 | -2.8605
-9 | -0.2809 | 0.09452 | -0.0093 | -2.9719
-8.5 | -0.3211 | 0.09601 | -0.0179 | -3.3444
-8 | -0.31 | 0.08809 | -0.0219 | -3.5191
-7.5 | -0.2936 | 0.08215 | -0.0253 | -3.574
-7 | -0.285 | 0.07483 | -0.0291 | -3.8086
-6.5 | -0.2695 | 0.06966 | -0.0322 | -3.8688
-6 | -0.2623 | 0.06295 | -0.038 | -4.1668
-5.5 | -0.2387 | 0.05521 | -0.0459 | -4.3235
-5 | -0.206 | 0.04744 | -0.0523 | -4.3423
-4 | -0.1186 | 0.03148 | -0.0607 | -3.7675
-3.5 | -0.0606 | 0.02373 | -0.0619 | -2.5537
-3 | 0.0002 | 0.01838 | -0.0619 | 0.010881
-2.5 | 0.0641 | 0.01286 | -0.0611 | 4.9844
-2 | 0.1287 | 0.00831 | -0.06 | 15.4874
-1.5 | 0.1954 | 0.00697 | -0.0594 | 28.0344
-1 | 0.2637 | 0.00654 | -0.0592 | 40.3211
-0.5 | 0.3321 | 0.00631 | -0.0592 | 52.6307
0 | 0.4003 | 0.00618 | -0.0594 | 64.7735
0.5 | 0.4684 | 0.00612 | -0.0596 | 76.5359
1.5 | 0.5983 | 0.00446 | -0.0602 | 134.148
2 | 0.6566 | 0.00428 | -0.058 | 153.4112
2.5 | 0.7347 | 0.00448 | -0.0604 | 163.9955
3 | 0.8026 | 0.00472 | -0.0604 | 170.0424
3.5 | 0.8706 | 0.00503 | -0.0604 | 173.0815
4 | 0.9382 | 0.00545 | -0.0602 | 172.1468
4.5 | 1.0057 | 0.00594 | -0.0597 | 169.3098
5 | 1.0696 | 0.00685 | -0.0588 | 156.146
5.5 | 1.1319 | 0.0079 | -0.0574 | 143.2785
6 | 1.1908 | 0.00918 | -0.0554 | 129.7168
6.5 | 1.2421 | 0.0109 | -0.0522 | 113.9541
7 | 1.3004 | 0.01195 | -0.0492 | 108.8201
7.5 | 1.3526 | 0.01325 | -0.0451 | 102.083
8 | 1.3854 | 0.01507 | -0.0382 | 91.931
8.5 | 1.3878 | 0.0182 | -0.0297 | 76.2527
9 | 1.3787 | 0.02341 | -0.0237 | 58.8936
9.5 | 1.3588 | 0.03033 | -0.0196 | 44.8005
10 | 1.3356 | 0.03829 | -0.0174 | 34.8812
10.5 | 1.3079 | 0.04754 | -0.0173 | 27.5116
11 | 1.2795 | 0.05816 | -0.0196 | 21.9997
11.5 | 1.248 | 0.07044 | -0.0246 | 17.7172
12 | 1.2178 | 0.08388 | -0.0316 | 14.5184
12.5 | 1.1879 | 0.09863 | -0.0403 | 12.044
13 | 1.1576 | 0.11452 | -0.05 | 10.1083
13.5 | 1.1342 | 0.13025 | -0.0599 | 8.7079

## 65. Re 4M Mach 0.00 (1)
BIGFOIL.COM POLAR EXPORT
NACA63-609 a=0.0
NACA63-609 a=0.0 |  |  |  | Cl Max: | 1.192 | at alpha= | 9 | deg
JavaFoil+Calcfoil stall+Eppler ext transition |  |  |  | L/D Max: | 182.779 | at alpha= | 5.5 | deg
Re: | 4000000 |  |  | Cd Min: | 0.00441 | at alpha= | 1 | deg
Mach: | 0 |  |  | Cl=0 at alpha= | -2.8684 | deg
|  |  |  | @ Cl=0.1, Cd= | 0.00664
|  |  |  | @ Cl=0.4, Cd= | 0.0056322
|  |  |  | @ Cl=0.6, Cd= | 0.0045526
alpha (deg) | Cl | Cd | Cm | Cl/Cd
-15 | -0.267 | 0.10678 | -0.019 | -2.499
-14.5 | -0.281 | 0.10263 | -0.019 | -2.737
-14 | -0.295 | 0.09623 | -0.018 | -3.065
-13.5 | -0.307 | 0.09165 | -0.018 | -3.352
-13 | -0.317 | 0.08629 | -0.019 | -3.679
-12.5 | -0.327 | 0.08177 | -0.018 | -3.998
-12 | -0.335 | 0.07789 | -0.018 | -4.306
-11.5 | -0.343 | 0.07478 | -0.018 | -4.584
-11 | -0.349 | 0.07053 | -0.018 | -4.941
-10.5 | -0.352 | 0.06686 | -0.018 | -5.27
-10 | -0.354 | 0.06296 | -0.018 | -5.621
-9.5 | -0.353 | 0.06068 | -0.018 | -5.812
-9 | -0.348 | 0.0568 | -0.018 | -6.135
-8.5 | -0.341 | 0.05388 | -0.018 | -6.325
-8 | -0.329 | 0.05079 | -0.018 | -6.486
-7.5 | -0.314 | 0.04824 | -0.018 | -6.509
-7 | -0.295 | 0.04572 | -0.018 | -6.442
-6.5 | -0.271 | 0.04279 | -0.019 | -6.337
-6 | -0.244 | 0.04026 | -0.019 | -6.052
-5.5 | -0.212 | 0.03842 | -0.019 | -5.525
-5 | -0.178 | 0.03634 | -0.02 | -4.886
-4.5 | -0.14 | 0.03353 | -0.022 | -4.178
-4 | -0.099 | 0.03194 | -0.022 | -3.113
-3.5 | -0.07 | 0.0069 | -0.043 | -10.133
-3 | -0.015 | 0.00679 | -0.044 | -2.153
-2.5 | 0.042 | 0.00669 | -0.044 | 6.308
-2 | 0.1 | 0.00664 | -0.044 | 15.089
-1.5 | 0.159 | 0.00659 | -0.044 | 24.079
-1 | 0.218 | 0.00627 | -0.045 | 34.711
-0.5 | 0.276 | 0.00622 | -0.045 | 44.429
0 | 0.335 | 0.00585 | -0.045 | 57.243
0.5 | 0.393 | 0.0058 | -0.045 | 67.835
1 | 0.451 | 0.00441 | -0.046 | 102.353
1.5 | 0.509 | 0.00443 | -0.046 | 114.919
2 | 0.567 | 0.00449 | -0.046 | 126.415
2.5 | 0.625 | 0.0046 | -0.047 | 135.922
3 | 0.683 | 0.00469 | -0.047 | 145.49
3.5 | 0.74 | 0.00484 | -0.047 | 152.866
4 | 0.797 | 0.00507 | -0.048 | 157.339
4.5 | 0.853 | 0.00482 | -0.048 | 176.966
5 | 0.908 | 0.005 | -0.048 | 181.652
5.5 | 0.962 | 0.00526 | -0.049 | 182.779
6 | 1.014 | 0.00557 | -0.049 | 181.993
6.5 | 1.062 | 0.00791 | -0.049 | 134.149
7 | 1.104 | 0.01018 | -0.05 | 108.403
7.5 | 1.139 | 0.01078 | -0.05 | 105.673
8 | 1.166 | 0.0115 | -0.05 | 101.351
8.5 | 1.184 | 0.01222 | -0.05 | 96.858
9 | 1.192 | 0.01333 | -0.051 | 89.406
9.5 | 1.192 | 0.01415 | -0.051 | 84.228
10 | 1.182 | 0.01521 | -0.051 | 77.71
10.5 | 1.163 | 0.0164 | -0.051 | 70.883
11 | 1.135 | 0.01781 | -0.051 | 63.714
11.5 | 1.099 | 0.01932 | -0.051 | 56.899
12 | 1.058 | 0.02109 | -0.052 | 50.154
12.5 | 1.01 | 0.02323 | -0.052 | 43.492
13 | 0.959 | 0.02569 | -0.052 | 37.339
13.5 | 0.904 | 0.02901 | -0.051 | 31.168
14 | 0.829 | 0.04132 | -0.049 | 20.053

## 66. Re 4M Mach 0.00 (2)
BIGFOIL.COM POLAR EXPORT
NACA63-609 a=0.0
NACA63-609 a=0.0 |  |  |  | Cl Max: | 1.6246 | at alpha= | 16 | deg
XFOIL ncrit=9 |  |  |  | L/D Max: | 171.223 | at alpha= | 4 | deg
Re: | 4000000 |  |  | Cd Min: | 0.1314 | at alpha= | 20 | deg
Mach: | 0 |  |  | Cl=0 at alpha= | -2.9358 | deg
|  |  |  | @ Cl=0.1, Cd= | 0.0061543
|  |  |  | @ Cl=0.4, Cd= | 0.0054946
|  |  |  | @ Cl=0.6, Cd= | 0.003845
alpha (deg) | Cl | Cd | Cm | Cl/Cd
-7.5 | -0.5032 | 0.01458 | -0.0484 | -34.513
-6.5 | -0.3944 | 0.01307 | -0.0486 | -30.176
-6 | -0.341 | 0.01134 | -0.0485 | -30.0705
-5.5 | -0.2871 | 0.00972 | -0.0484 | -29.537
-5 | -0.2321 | 0.00863 | -0.0484 | -26.8946
-4.5 | -0.1764 | 0.00792 | -0.0485 | -22.2727
-4 | -0.12 | 0.00755 | -0.0486 | -15.894
-3.5 | -0.0641 | 0.00683 | -0.0487 | -9.3851
-3 | -0.0073 | 0.00661 | -0.0489 | -1.1044
-2.5 | 0.0496 | 0.00634 | -0.0491 | 7.8233
-2 | 0.1066 | 0.00613 | -0.0493 | 17.3899
-1.5 | 0.1636 | 0.00587 | -0.0496 | 27.8705
-1 | 0.2208 | 0.0058 | -0.0499 | 38.069
-0.5 | 0.2781 | 0.00569 | -0.0502 | 48.8752
0 | 0.3353 | 0.00566 | -0.0506 | 59.2403
0.5 | 0.3925 | 0.00561 | -0.0509 | 69.9643
1 | 0.4484 | 0.00475 | -0.0516 | 94.4
1.5 | 0.503 | 0.00402 | -0.0519 | 125.1244
2 | 0.5533 | 0.00377 | -0.0506 | 146.7639
2.5 | 0.6156 | 0.00387 | -0.0521 | 159.0698
3 | 0.6721 | 0.00406 | -0.0525 | 165.5419
3.5 | 0.7283 | 0.0043 | -0.0528 | 169.3721
4 | 0.7842 | 0.00458 | -0.0532 | 171.2227
4.5 | 0.8393 | 0.00502 | -0.0535 | 167.1912
5 | 0.8929 | 0.00568 | -0.0536 | 157.2007
5.5 | 0.9462 | 0.00633 | -0.0538 | 149.4787
6 | 0.9989 | 0.00703 | -0.0539 | 142.091
6.5 | 1.0491 | 0.00805 | -0.0537 | 130.323
7 | 1.0997 | 0.00891 | -0.0534 | 123.4231
7.5 | 1.1514 | 0.00951 | -0.0533 | 121.0726
8 | 1.2027 | 0.0101 | -0.0532 | 119.0792
8.5 | 1.2532 | 0.01074 | -0.0529 | 116.6853
9 | 1.3014 | 0.01157 | -0.0524 | 112.4806
9.5 | 1.3479 | 0.01246 | -0.0516 | 108.1782
10 | 1.3947 | 0.01324 | -0.0509 | 105.3399
10.5 | 1.4398 | 0.0141 | -0.0499 | 102.1135
11 | 1.4822 | 0.01505 | -0.0487 | 98.485
11.5 | 1.5219 | 0.01609 | -0.0471 | 94.5867
12 | 1.5565 | 0.01728 | -0.0448 | 90.0752
12.5 | 1.5805 | 0.01851 | -0.0408 | 85.3863
13 | 1.5924 | 0.02021 | -0.0357 | 78.7927
13.5 | 1.6059 | 0.02236 | -0.032 | 71.8202
14 | 1.5945 | 0.02688 | -0.0274 | 59.3192
14.5 | 1.5984 | 0.03077 | -0.0252 | 51.9467
15 | 1.6127 | 0.03399 | -0.0242 | 47.4463
15.5 | 1.6088 | 0.03934 | -0.0233 | 40.8948
16 | 1.6246 | 0.04286 | -0.0232 | 37.9048
16.5 | 1.6071 | 0.05068 | -0.0239 | 31.7107
17 | 1.6144 | 0.05589 | -0.025 | 28.8853
17.5 | 1.6046 | 0.06387 | -0.0273 | 25.1229
18 | 1.5873 | 0.07356 | -0.0308 | 21.5783
18.5 | 1.5646 | 0.08484 | -0.0356 | 18.4418
19 | 1.5303 | 0.09908 | -0.0424 | 15.4451
19.5 | 1.4963 | 0.11408 | -0.0502 | 13.1162
20 | 1.4553 | 0.1314 | -0.06 | 11.0753

## 67. Re 4M Mach 0.10 (1)
BIGFOIL.COM POLAR EXPORT
NACA63-609 a=0.0
NACA63-609 a=0.0 |  |  |  | Cl Max: | 1.191 | at alpha= | 9 | deg
JavaFoil+Calcfoil stall+Eppler ext transition |  |  |  | L/D Max: | 183.807 | at alpha= | 5.5 | deg
Re: | 4000000 |  |  | Cd Min: | 0.0044 | at alpha= | 1 | deg
Mach: | 0.1 |  |  | Cl=0 at alpha= | -2.8684 | deg
|  |  |  | @ Cl=0.1, Cd= | 0.0066707
|  |  |  | @ Cl=0.4, Cd= | 0.0056905
|  |  |  | @ Cl=0.6, Cd= | 0.0045369
alpha (deg) | Cl | Cd | Cm | Cl/Cd
-14.5 | -0.243 | 0.10213 | -0.019 | -2.374
-14 | -0.258 | 0.09683 | -0.019 | -2.67
-13.5 | -0.273 | 0.09184 | -0.018 | -2.969
-13 | -0.285 | 0.08697 | -0.019 | -3.278
-12.5 | -0.297 | 0.08296 | -0.019 | -3.579
-12 | -0.308 | 0.07861 | -0.019 | -3.917
-11.5 | -0.318 | 0.07476 | -0.019 | -4.252
-11 | -0.326 | 0.07136 | -0.019 | -4.574
-10.5 | -0.333 | 0.0673 | -0.018 | -4.948
-10 | -0.337 | 0.06363 | -0.018 | -5.3
-9.5 | -0.339 | 0.06061 | -0.018 | -5.589
-9 | -0.337 | 0.05686 | -0.018 | -5.928
-8.5 | -0.332 | 0.05392 | -0.018 | -6.151
-8 | -0.322 | 0.05073 | -0.018 | -6.357
-7.5 | -0.309 | 0.04842 | -0.018 | -6.38
-7 | -0.291 | 0.04532 | -0.018 | -6.425
-6.5 | -0.269 | 0.04275 | -0.019 | -6.291
-6 | -0.242 | 0.04101 | -0.018 | -5.908
-5.5 | -0.212 | 0.03856 | -0.019 | -5.491
-5 | -0.177 | 0.03649 | -0.02 | -4.863
-4.5 | -0.14 | 0.03418 | -0.021 | -4.094
-4 | -0.1 | 0.03222 | -0.022 | -3.089
-3.5 | -0.07 | 0.00692 | -0.043 | -10.14
-3 | -0.015 | 0.00679 | -0.044 | -2.163
-2.5 | 0.042 | 0.00671 | -0.044 | 6.315
-2 | 0.101 | 0.00667 | -0.044 | 15.083
-1.5 | 0.159 | 0.00658 | -0.045 | 24.229
-1 | 0.219 | 0.00628 | -0.045 | 34.79
-0.5 | 0.278 | 0.00592 | -0.045 | 46.935
0 | 0.337 | 0.00586 | -0.045 | 57.491
0.5 | 0.395 | 0.00581 | -0.046 | 68.043
1 | 0.454 | 0.0044 | -0.046 | 103.043
1.5 | 0.512 | 0.00444 | -0.046 | 115.356
2 | 0.57 | 0.00448 | -0.047 | 127.334
2.5 | 0.628 | 0.00459 | -0.047 | 136.848
3 | 0.686 | 0.0047 | -0.047 | 146.062
3.5 | 0.744 | 0.00484 | -0.048 | 153.67
4 | 0.801 | 0.00506 | -0.048 | 158.37
4.5 | 0.857 | 0.00486 | -0.048 | 176.25
5 | 0.913 | 0.00504 | -0.049 | 181.117
5.5 | 0.966 | 0.00526 | -0.049 | 183.807
6 | 1.018 | 0.00563 | -0.049 | 180.966
6.5 | 1.066 | 0.00798 | -0.05 | 133.541
7 | 1.108 | 0.01026 | -0.05 | 107.963
7.5 | 1.143 | 0.01087 | -0.05 | 105.064
8 | 1.168 | 0.01162 | -0.05 | 100.542
8.5 | 1.185 | 0.01242 | -0.051 | 95.338
9 | 1.191 | 0.01351 | -0.051 | 88.108
9.5 | 1.187 | 0.01457 | -0.051 | 81.468
10 | 1.174 | 0.0155 | -0.051 | 75.764
10.5 | 1.151 | 0.01676 | -0.051 | 68.655
11 | 1.118 | 0.01819 | -0.052 | 61.454
11.5 | 1.077 | 0.01973 | -0.052 | 54.606
12 | 1.029 | 0.02169 | -0.052 | 47.466
12.5 | 0.976 | 0.02391 | -0.052 | 40.816
13 | 0.918 | 0.02679 | -0.052 | 34.267
13.5 | 0.856 | 0.03077 | -0.051 | 27.83
14 | 0.797 | 0.03443 | -0.051 | 23.142

## 68. Re 4M Mach 0.10 (2)
BIGFOIL.COM POLAR EXPORT
NACA63-609 a=0.0
NACA63-609 a=0.0 |  |  |  | Cl Max: | 1.5968 | at alpha= | 15 | deg
XFOIL ncrit=9 |  |  |  | L/D Max: | 171.171 | at alpha= | 4 | deg
Re: | 4000000 |  |  | Cd Min: | 0.15388 | at alpha= | 20 | deg
Mach: | 0.1 |  |  | Cl=0 at alpha= | -2.9346 | deg
|  |  |  | @ Cl=0.1, Cd= | 0.0061776
|  |  |  | @ Cl=0.4, Cd= | 0.0055596
|  |  |  | @ Cl=0.6, Cd= | 0.0038521
alpha (deg) | Cl | Cd | Cm | Cl/Cd
-5.5 | -0.2885 | 0.01051 | -0.0491 | -27.45
-5 | -0.2336 | 0.00902 | -0.049 | -25.898
-4.5 | -0.1777 | 0.00811 | -0.049 | -21.9112
-4 | -0.1209 | 0.00763 | -0.049 | -15.8453
-3.5 | -0.0647 | 0.00686 | -0.0491 | -9.4315
-3 | -0.0075 | 0.00665 | -0.0492 | -1.1278
-2.5 | 0.0498 | 0.00637 | -0.0494 | 7.8179
-2 | 0.1072 | 0.00615 | -0.0497 | 17.4309
-1.5 | 0.1646 | 0.00588 | -0.0499 | 27.9932
-1 | 0.2222 | 0.00581 | -0.0502 | 38.2444
-0.5 | 0.2798 | 0.0057 | -0.0505 | 49.0877
0 | 0.3373 | 0.00567 | -0.0509 | 59.4885
0.5 | 0.3949 | 0.00562 | -0.0512 | 70.2669
1 | 0.4515 | 0.00495 | -0.0518 | 91.2121
1.5 | 0.5061 | 0.00403 | -0.0522 | 125.5831
2 | 0.5568 | 0.00379 | -0.0509 | 146.9129
2.5 | 0.6194 | 0.00388 | -0.0524 | 159.6392
3 | 0.6762 | 0.00407 | -0.0527 | 166.1425
3.5 | 0.7328 | 0.00432 | -0.0531 | 169.6296
4 | 0.7891 | 0.00461 | -0.0534 | 171.1714
4.5 | 0.8445 | 0.00503 | -0.0537 | 167.8926
5 | 0.8985 | 0.00571 | -0.0539 | 157.3555
5.5 | 0.9522 | 0.00636 | -0.054 | 149.717
6 | 1.0052 | 0.00707 | -0.054 | 142.1782
6.5 | 1.0555 | 0.00813 | -0.0537 | 129.8278
7 | 1.1065 | 0.00899 | -0.0535 | 123.0812
7.5 | 1.1587 | 0.00959 | -0.0533 | 120.8238
8 | 1.2104 | 0.01019 | -0.0531 | 118.7831
8.5 | 1.2612 | 0.01085 | -0.0527 | 116.2396
9 | 1.3094 | 0.01171 | -0.0521 | 111.819
9.5 | 1.3558 | 0.01265 | -0.0511 | 107.1779
10 | 1.4029 | 0.01345 | -0.0502 | 104.3048
10.5 | 1.4476 | 0.01436 | -0.0491 | 100.8078
11 | 1.4893 | 0.01539 | -0.0476 | 96.7706
11.5 | 1.5275 | 0.0165 | -0.0456 | 92.5758
12 | 1.5592 | 0.0178 | -0.0427 | 87.5955
12.5 | 1.574 | 0.0192 | -0.0373 | 81.9792
13 | 1.5771 | 0.02186 | -0.0319 | 72.1455
13.5 | 1.5942 | 0.02411 | -0.0291 | 66.1219
14 | 1.587 | 0.02866 | -0.0255 | 55.3733
14.5 | 1.5878 | 0.03311 | -0.0235 | 47.9553
15 | 1.5968 | 0.03713 | -0.0227 | 43.0057
15.5 | 1.5887 | 0.04329 | -0.0223 | 36.699
16 | 1.595 | 0.04824 | -0.0226 | 33.0638
16.5 | 1.5752 | 0.05708 | -0.0244 | 27.5964
17 | 1.5701 | 0.0646 | -0.0267 | 24.305
17.5 | 1.5506 | 0.07483 | -0.0305 | 20.7216
18 | 1.5249 | 0.08688 | -0.0358 | 17.5518
18.5 | 1.4944 | 0.10066 | -0.0425 | 14.846
19 | 1.453 | 0.11758 | -0.0516 | 12.3575
19.5 | 1.4137 | 0.13492 | -0.0616 | 10.4781
20 | 1.3713 | 0.15388 | -0.0731 | 8.9115

## 69. Re 4M Mach 0.25 (1)
BIGFOIL.COM POLAR EXPORT
NACA63-609 a=0.0
NACA63-609 a=0.0 |  |  |  | Cl Max: | 1.184 | at alpha= | 8.5 | deg
JavaFoil+Calcfoil stall+Eppler ext transition |  |  |  | L/D Max: | 181.86 | at alpha= | 5 | deg
Re: | 4000000 |  |  | Cd Min: | 0.00444 | at alpha= | 1 | deg
Mach: | 0.25 |  |  | Cl=0 at alpha= | -2.8707 | deg
|  |  |  | @ Cl=0.1, Cd= | 0.0067125
|  |  |  | @ Cl=0.4, Cd= | 0.005824
|  |  |  | @ Cl=0.6, Cd= | 0.06853
alpha (deg) | Cl | Cd | Cm | Cl/Cd
-12.5 | -0.055 | 0.08377 | -0.02 | -0.656
-12 | -0.052 | 0.07885 | -0.02 | -0.661
-11.5 | -0.049 | 0.07476 | -0.02 | -0.659
-11 | -0.09 | 0.07052 | -0.02 | -1.274
-10.5 | -0.144 | 0.06649 | -0.02 | -2.161
-10 | -0.181 | 0.0633 | -0.019 | -2.852
-9.5 | -0.21 | 0.06057 | -0.019 | -3.47
-9 | -0.234 | 0.05713 | -0.019 | -4.091
-8.5 | -0.251 | 0.05395 | -0.019 | -4.652
-8 | -0.261 | 0.05098 | -0.019 | -5.127
-7.5 | -0.265 | 0.04896 | -0.019 | -5.406
-7 | -0.261 | 0.04633 | -0.018 | -5.624
-6.5 | -0.249 | 0.04405 | -0.018 | -5.658
-6 | -0.231 | 0.0418 | -0.019 | -5.524
-5.5 | -0.206 | 0.03941 | -0.019 | -5.226
-5 | -0.175 | 0.03726 | -0.019 | -4.707
-4.5 | -0.14 | 0.03475 | -0.02 | -4.027
-4 | -0.1 | 0.03253 | -0.022 | -3.089
-3.5 | -0.058 | 0.02946 | -0.026 | -1.968
-3 | -0.015 | 0.00683 | -0.045 | -2.193
-2.5 | 0.043 | 0.00676 | -0.045 | 6.417
-2 | 0.103 | 0.00671 | -0.046 | 15.373
-1.5 | 0.164 | 0.00637 | -0.046 | 25.692
-1 | 0.225 | 0.00632 | -0.046 | 35.508
-0.5 | 0.285 | 0.00591 | -0.046 | 48.228
0 | 0.346 | 0.00586 | -0.047 | 59.042
0.5 | 0.406 | 0.00582 | -0.047 | 69.837
1 | 0.466 | 0.00444 | -0.047 | 105.073
1.5 | 0.526 | 0.00451 | -0.048 | 116.731
2 | 0.586 | 0.00452 | -0.048 | 129.582
2.5 | 0.645 | 0.00466 | -0.048 | 138.397
3 | 0.705 | 0.00478 | -0.049 | 147.545
3.5 | 0.764 | 0.00494 | -0.049 | 154.542
4 | 0.822 | 0.00476 | -0.049 | 172.629
4.5 | 0.88 | 0.00496 | -0.05 | 177.655
5 | 0.937 | 0.00515 | -0.05 | 181.86
5.5 | 0.991 | 0.00545 | -0.05 | 181.776
6 | 1.044 | 0.00757 | -0.051 | 137.895
6.5 | 1.091 | 0.00844 | -0.051 | 129.335
7 | 1.131 | 0.01077 | -0.051 | 104.951
7.5 | 1.16 | 0.01152 | -0.051 | 100.719
8 | 1.178 | 0.01239 | -0.052 | 95.057
8.5 | 1.184 | 0.01333 | -0.052 | 88.806
9 | 1.174 | 0.01454 | -0.052 | 80.767
9.5 | 1.148 | 0.01606 | -0.052 | 71.523
10 | 1.107 | 0.01732 | -0.052 | 63.944
10.5 | 1.05 | 0.0188 | -0.052 | 55.823
11 | 0.975 | 0.02079 | -0.052 | 46.911
11.5 | 0.887 | 0.02298 | -0.052 | 38.585
12 | 0.783 | 0.02669 | -0.052 | 29.351
12.5 | 0.672 | 0.03143 | -0.051 | 21.376
13 | 0.55 | 0.04032 | -0.05 | 13.644
13.5 | 0.411 | 0.06853 | -0.044 | 5.993

## 70. Re 4M Mach 0.25 (2)
BIGFOIL.COM POLAR EXPORT
NACA63-609 a=0.0
NACA63-609 a=0.0 |  |  |  | Cl Max: | 1.5274 | at alpha= | 12.5 | deg
XFOIL ncrit=9 |  |  |  | L/D Max: | 173.638 | at alpha= | 4 | deg
Re: | 4000000 |  |  | Cd Min: | 0.25461 | at alpha= | -20 | deg
Mach: | 0.25 |  |  | Cl=0 at alpha= | -2.9294 | deg
|  |  |  | @ Cl=0.1, Cd= | 0.0063152
|  |  |  | @ Cl=0.4, Cd= | 0.0056655
|  |  |  | @ Cl=0.6, Cd= | 0.003886
alpha (deg) | Cl | Cd | Cm | Cl/Cd
-20 | -0.7392 | 0.25461 | 0.0732 | -2.9033
-19.5 | -0.7214 | 0.24736 | 0.0684 | -2.9164
-19 | -0.7019 | 0.24081 | 0.0639 | -2.9147
-18.5 | -0.6824 | 0.23426 | 0.0594 | -2.913
-18 | -0.6628 | 0.22739 | 0.055 | -2.9148
-17.5 | -0.6433 | 0.22069 | 0.0506 | -2.9149
-17 | -0.6239 | 0.21374 | 0.0464 | -2.919
-16.5 | -0.6045 | 0.20662 | 0.0422 | -2.9257
-16 | -0.5849 | 0.19925 | 0.038 | -2.9355
-15.5 | -0.5659 | 0.1917 | 0.0339 | -2.952
-15 | -0.5474 | 0.18447 | 0.0298 | -2.9674
-14.5 | -0.5299 | 0.17654 | 0.0257 | -3.0016
-14 | -0.5129 | 0.16852 | 0.0216 | -3.0436
-12.5 | -0.4707 | 0.14631 | 0.0114 | -3.2171
-12 | -0.446 | 0.13869 | 0.0051 | -3.2158
-11.5 | -0.431 | 0.13205 | 0.0019 | -3.2639
-11 | -0.4155 | 0.12517 | -0.0016 | -3.3195
-10.5 | -0.4004 | 0.11824 | -0.005 | -3.3863
-10 | -0.3853 | 0.11117 | -0.0085 | -3.4659
-9.5 | -0.3722 | 0.10409 | -0.012 | -3.5758
-9 | -0.3607 | 0.09702 | -0.0154 | -3.7178
-8.5 | -0.3557 | 0.08948 | -0.0191 | -3.9752
-8 | -0.3528 | 0.08186 | -0.0225 | -4.3098
-7.5 | -0.353 | 0.07545 | -0.0251 | -4.6786
-7 | -0.3515 | 0.06761 | -0.0322 | -5.1989
-5.5 | -0.2605 | 0.04543 | -0.0493 | -5.7341
-5 | -0.2233 | 0.02738 | -0.0532 | -8.1556
-4.5 | -0.1709 | 0.02261 | -0.0534 | -7.5586
-3.5 | -0.0665 | 0.00796 | -0.0515 | -8.3543
-3 | -0.0084 | 0.00689 | -0.0513 | -1.2192
-2.5 | 0.0511 | 0.00657 | -0.0513 | 7.7778
-2 | 0.1106 | 0.00626 | -0.0514 | 17.6677
-1.5 | 0.17 | 0.00595 | -0.0516 | 28.5714
-1 | 0.2296 | 0.00585 | -0.0518 | 39.2479
-0.5 | 0.2892 | 0.00574 | -0.0521 | 50.3833
0 | 0.3487 | 0.0057 | -0.0524 | 61.1754
0.5 | 0.4082 | 0.00566 | -0.0528 | 72.1201
1 | 0.4673 | 0.00543 | -0.0532 | 86.0589
1.5 | 0.5232 | 0.00411 | -0.0537 | 127.2993
2 | 0.5762 | 0.00386 | -0.0526 | 149.2746
2.5 | 0.6403 | 0.00393 | -0.0539 | 162.9262
3 | 0.6991 | 0.00414 | -0.0542 | 168.8647
3.5 | 0.7577 | 0.0044 | -0.0545 | 172.2045
4 | 0.8161 | 0.0047 | -0.0548 | 173.6383
4.5 | 0.8736 | 0.00516 | -0.0549 | 169.3023
5 | 0.9295 | 0.00586 | -0.055 | 158.6177
5.5 | 0.985 | 0.00659 | -0.0549 | 149.4689
6 | 1.0398 | 0.00738 | -0.0547 | 140.8943
6.5 | 1.091 | 0.00858 | -0.054 | 127.1562
7 | 1.1446 | 0.00938 | -0.0535 | 122.0256
7.5 | 1.1986 | 0.01006 | -0.0529 | 119.1451
8 | 1.2521 | 0.01076 | -0.0522 | 116.3662
8.5 | 1.3029 | 0.01166 | -0.0511 | 111.741
9 | 1.3517 | 0.01263 | -0.0496 | 107.023
9.5 | 1.3989 | 0.01367 | -0.0479 | 102.3336
10 | 1.443 | 0.01482 | -0.0458 | 97.3684
10.5 | 1.4811 | 0.01618 | -0.0428 | 91.5389
11 | 1.5058 | 0.01773 | -0.0378 | 84.9295
11.5 | 1.5178 | 0.01964 | -0.0319 | 77.2811
12 | 1.5256 | 0.02254 | -0.0272 | 67.6841
12.5 | 1.5274 | 0.0265 | -0.0235 | 57.6377
13 | 1.4974 | 0.0339 | -0.0201 | 44.1711
13.5 | 1.5053 | 0.03854 | -0.0192 | 39.0581
14 | 1.4719 | 0.048 | -0.0194 | 30.6646
14.5 | 1.4461 | 0.05795 | -0.0217 | 24.9543
15 | 1.4202 | 0.06907 | -0.0256 | 20.5617
15.5 | 1.3872 | 0.08246 | -0.0316 | 16.8227
16 | 1.3592 | 0.09622 | -0.0385 | 14.126
16.5 | 1.3226 | 0.11269 | -0.0477 | 11.7366
17 | 1.2915 | 0.12912 | -0.0572 | 10.0023
17.5 | 1.2597 | 0.14657 | -0.0677 | 8.5945

## 71. Re 4M Mach 0.50 (1)
BIGFOIL.COM POLAR EXPORT
NACA63-609 a=0.0
NACA63-609 a=0.0 |  |  |  | Cl Max: | 1.193 | at alpha= | 7 | deg
JavaFoil+Calcfoil stall+Eppler ext transition |  |  |  | L/D Max: | 175.354 | at alpha= | 4 | deg
Re: | 4000000 |  |  | Cd Min: | 0.00467 | at alpha= | 1.5 | deg
Mach: | 0.5 |  |  | Cl=0 at alpha= | -2.8725 | deg
|  |  |  | @ Cl=0.1, Cd= | 0.010991
|  |  |  | @ Cl=0.4, Cd= | 0.0059438
|  |  |  | @ Cl=0.6, Cd= | 0.0046991
alpha (deg) | Cl | Cd | Cm | Cl/Cd
-20 | -0.932 | 0.16003 | -0.025 | -5.822
-19.5 | -0.905 | 0.15347 | -0.025 | -5.897
-19 | -0.878 | 0.14992 | -0.025 | -5.858
-18.5 | -0.85 | 0.14566 | -0.024 | -5.832
-18 | -0.822 | 0.1404 | -0.024 | -5.855
-17.5 | -0.795 | 0.1383 | -0.024 | -5.749
-17 | -0.768 | 0.13374 | -0.024 | -5.744
-16.5 | -0.741 | 0.12911 | -0.024 | -5.741
-16 | -0.714 | 0.12585 | -0.024 | -5.675
-15.5 | -0.687 | 0.11861 | -0.024 | -5.79
-15 | -0.659 | 0.11281 | -0.023 | -5.838
-14.5 | -0.631 | 0.11093 | -0.023 | -5.693
-14 | -0.605 | 0.09506 | -0.023 | -6.364
-13.5 | -0.578 | 0.08851 | -0.023 | -6.528
-13 | -0.551 | 0.08302 | -0.024 | -6.633
-12.5 | -0.524 | 0.07794 | -0.024 | -6.717
-12 | -0.496 | 0.07276 | -0.024 | -6.822
-11.5 | -0.468 | 0.08356 | -0.022 | -5.599
-11 | -0.441 | 0.07414 | -0.022 | -5.946
-10.5 | -0.414 | 0.06766 | -0.023 | -6.115
-10 | -0.387 | 0.06228 | -0.023 | -6.208
-9.5 | -0.36 | 0.05829 | -0.023 | -6.168
-9 | -0.333 | 0.05449 | -0.024 | -6.104
-8.5 | -0.306 | 0.05064 | -0.024 | -6.035
-8 | -0.277 | 0.06149 | -0.022 | -4.509
-7.5 | -0.25 | 0.05234 | -0.022 | -4.778
-7 | -0.223 | 0.04799 | -0.022 | -4.647
-6.5 | -0.196 | 0.0443 | -0.022 | -4.424
-6 | -0.169 | 0.041 | -0.023 | -4.122
-5.5 | -0.142 | 0.03852 | -0.023 | -3.687
-5 | -0.115 | 0.03762 | -0.023 | -3.053
-4.5 | -0.088 | 0.03658 | -0.022 | -2.399
-4 | -0.061 | 0.03881 | -0.019 | -1.563
-3.5 | -0.054 | 0.03374 | -0.021 | -1.597
-3 | -0.013 | 0.03176 | -0.022 | -0.396
-2.5 | 0.038 | 0.03004 | -0.024 | 1.259
-2 | 0.114 | 0.00669 | -0.051 | 16.962
-1.5 | 0.182 | 0.00661 | -0.051 | 27.505
-1 | 0.25 | 0.00609 | -0.051 | 41.087
-0.5 | 0.318 | 0.00601 | -0.052 | 52.922
0 | 0.386 | 0.00595 | -0.052 | 64.876
0.5 | 0.454 | 0.00592 | -0.052 | 76.628
1 | 0.521 | 0.00597 | -0.053 | 87.179
1.5 | 0.587 | 0.00467 | -0.053 | 125.708
2 | 0.654 | 0.00482 | -0.054 | 135.693
2.5 | 0.72 | 0.00495 | -0.054 | 145.581
3 | 0.786 | 0.00477 | -0.054 | 164.917
3.5 | 0.852 | 0.00498 | -0.055 | 170.989
4 | 0.916 | 0.00523 | -0.055 | 175.354
4.5 | 0.98 | 0.00704 | -0.055 | 139.297
5 | 1.041 | 0.00759 | -0.056 | 137.172
5.5 | 1.096 | 0.00845 | -0.056 | 129.771
6 | 1.145 | 0.0096 | -0.056 | 119.245
6.5 | 1.174 | 0.0127 | -0.056 | 92.469
7 | 1.193 | 0.01404 | -0.056 | 84.961
7.5 | 1.153 | 0.01587 | -0.056 | 72.652
8 | 0.686 | 0.01828 | -0.056 | 37.504
8.5 | 0.713 | 0.01998 | -0.056 | 35.676
9 | 0.624 | 0.0616 | -0.028 | 10.129
9.5 | 0.766 | 0.02345 | -0.057 | 32.68
10 | 0.675 | 0.07055 | -0.029 | 9.566
10.5 | 0.819 | 0.02717 | -0.057 | 30.134
11 | 0.82 | 0.03768 | -0.054 | 21.751
11.5 | 0.75 | 0.08582 | -0.029 | 8.742
12 | 0.777 | 0.08279 | -0.032 | 9.386

## 72. Re 4M Mach 0.50 (2)
BIGFOIL.COM POLAR EXPORT
NACA63-609 a=0.0
NACA63-609 a=0.0 |  |  |  | Cl Max: | 1.4108 | at alpha= | 8.5 | deg
XFOIL ncrit=9 |  |  |  | L/D Max: | 180.352 | at alpha= | 3.5 | deg
Re: | 4000000 |  |  | Cd Min: | 0.27789 | at alpha= | -20 | deg
Mach: | 0.5 |  |  | Cl=0 at alpha= | -2.9959 | deg
|  |  |  | @ Cl=0.1, Cd= | 0.0080827
|  |  |  | @ Cl=0.4, Cd= | 0.0058505
|  |  |  | @ Cl=0.6, Cd= | 0.004441
alpha (deg) | Cl | Cd | Cm | Cl/Cd
-20 | -0.8134 | 0.27789 | 0.0885 | -2.9271
-19.5 | -0.79 | 0.27002 | 0.0831 | -2.9257
-19 | -0.7661 | 0.26194 | 0.0777 | -2.9247
-18.5 | -0.742 | 0.2539 | 0.0723 | -2.9224
-18 | -0.7179 | 0.24571 | 0.067 | -2.9217
-17.5 | -0.6938 | 0.2375 | 0.0618 | -2.9213
-17 | -0.6699 | 0.2293 | 0.0568 | -2.9215
-16.5 | -0.6457 | 0.22103 | 0.0518 | -2.9213
-16 | -0.6218 | 0.21277 | 0.0468 | -2.9224
-15.5 | -0.5981 | 0.20437 | 0.0418 | -2.9266
-13.5 | -0.5047 | 0.17059 | 0.0215 | -2.9586
-13 | -0.4899 | 0.16351 | 0.0189 | -2.9961
-12.5 | -0.4692 | 0.15602 | 0.0147 | -3.0073
-12 | -0.448 | 0.14854 | 0.0104 | -3.016
-11.5 | -0.4278 | 0.14086 | 0.0062 | -3.0371
-11 | -0.4068 | 0.13308 | 0.002 | -3.0568
-10.5 | -0.3877 | 0.12549 | -0.0022 | -3.0895
-10 | -0.3692 | 0.11795 | -0.0063 | -3.1301
-8.5 | -0.3222 | 0.0957 | -0.0181 | -3.3668
-8 | -0.3091 | 0.08833 | -0.0219 | -3.4994
-7.5 | -0.2959 | 0.08142 | -0.0256 | -3.6342
-7 | -0.2855 | 0.0747 | -0.0292 | -3.822
-6.5 | -0.277 | 0.0689 | -0.0321 | -4.0203
-6 | -0.2708 | 0.06171 | -0.0387 | -4.3883
-5.5 | -0.2398 | 0.05517 | -0.0457 | -4.3466
-5 | -0.2115 | 0.04708 | -0.0524 | -4.4924
-4.5 | -0.1701 | 0.03872 | -0.0577 | -4.3931
-4 | -0.1201 | 0.02998 | -0.061 | -4.006
-3.5 | -0.0621 | 0.0233 | -0.062 | -2.6652
-3 | -0.0005 | 0.01723 | -0.0617 | -0.029019
-2.5 | 0.0599 | 0.00916 | -0.0605 | 6.5393
-2 | 0.1269 | 0.00736 | -0.0597 | 17.2418
-1.5 | 0.1949 | 0.00657 | -0.0593 | 29.6651
-1 | 0.2633 | 0.00608 | -0.0591 | 43.3059
-0.5 | 0.3319 | 0.00596 | -0.0592 | 55.6879
0 | 0.4003 | 0.00585 | -0.0594 | 68.4274
0.5 | 0.4686 | 0.00582 | -0.0597 | 80.5155
1 | 0.5366 | 0.00577 | -0.06 | 92.9983
1.5 | 0.601 | 0.00442 | -0.0607 | 135.9729
2 | 0.6634 | 0.00416 | -0.0597 | 159.4712
2.5 | 0.7352 | 0.00423 | -0.0605 | 173.8061
3 | 0.8031 | 0.0045 | -0.0606 | 178.4667
3.5 | 0.8711 | 0.00483 | -0.0606 | 180.352
4 | 0.939 | 0.00523 | -0.0604 | 179.5411
4.5 | 1.0062 | 0.00578 | -0.06 | 174.083
5 | 1.0704 | 0.00668 | -0.059 | 160.2395
5.5 | 1.1331 | 0.00771 | -0.0577 | 146.965
6 | 1.1928 | 0.00894 | -0.0557 | 133.4228
6.5 | 1.2486 | 0.01036 | -0.0529 | 120.5212
7 | 1.3094 | 0.01131 | -0.0501 | 115.7737
7.5 | 1.3648 | 0.01252 | -0.0463 | 109.0096
8 | 1.4075 | 0.0142 | -0.0405 | 99.1197
8.5 | 1.4108 | 0.01686 | -0.0308 | 83.6773
9 | 1.4004 | 0.02178 | -0.0238 | 64.2975
9.5 | 1.3785 | 0.02859 | -0.0192 | 48.2162
10 | 1.3539 | 0.03649 | -0.0166 | 37.1033
10.5 | 1.3249 | 0.04567 | -0.0162 | 29.0103
11 | 1.2926 | 0.05649 | -0.0185 | 22.8819
11.5 | 1.2579 | 0.06897 | -0.0235 | 18.2384
12 | 1.2255 | 0.08259 | -0.0305 | 14.8384
12.5 | 1.1934 | 0.09752 | -0.0392 | 12.2375
13 | 1.1641 | 0.11326 | -0.049 | 10.2781
13.5 | 1.1414 | 0.12886 | -0.0589 | 8.8577

## 73. Re 5M Mach 0.00 (1)
BIGFOIL.COM POLAR EXPORT
NACA63-609 a=0.0
NACA63-609 a=0.0 |  |  |  | Cl Max: | 1.194 | at alpha= | 9 | deg
JavaFoil+Calcfoil stall+Eppler ext transition |  |  |  | L/D Max: | 181.902 | at alpha= | 5.5 | deg
Re: | 5000000 |  |  | Cd Min: | 0.00441 | at alpha= | 1 | deg
Mach: | 0 |  |  | Cl=0 at alpha= | -2.8684 | deg
|  |  |  | @ Cl=0.1, Cd= | 0.0065
|  |  |  | @ Cl=0.4, Cd= | 0.0055091
|  |  |  | @ Cl=0.6, Cd= | 0.0045469
alpha (deg) | Cl | Cd | Cm | Cl/Cd
-15 | -0.267 | 0.1047 | -0.019 | -2.55
-14.5 | -0.281 | 0.10034 | -0.019 | -2.8
-14 | -0.295 | 0.09516 | -0.019 | -3.101
-13.5 | -0.307 | 0.09048 | -0.019 | -3.397
-13 | -0.318 | 0.08578 | -0.019 | -3.703
-12.5 | -0.327 | 0.08081 | -0.019 | -4.047
-12 | -0.335 | 0.07679 | -0.019 | -4.369
-11.5 | -0.343 | 0.07388 | -0.019 | -4.641
-11 | -0.349 | 0.07043 | -0.019 | -4.95
-10.5 | -0.352 | 0.06636 | -0.019 | -5.312
-10 | -0.354 | 0.06252 | -0.018 | -5.662
-9.5 | -0.353 | 0.05957 | -0.018 | -5.923
-9 | -0.349 | 0.05608 | -0.018 | -6.216
-8.5 | -0.341 | 0.05312 | -0.018 | -6.419
-8 | -0.33 | 0.04993 | -0.019 | -6.601
-7.5 | -0.314 | 0.04772 | -0.018 | -6.583
-7 | -0.295 | 0.04506 | -0.019 | -6.54
-6.5 | -0.271 | 0.04215 | -0.019 | -6.436
-6 | -0.244 | 0.03984 | -0.019 | -6.119
-5.5 | -0.212 | 0.0381 | -0.019 | -5.575
-5 | -0.178 | 0.03603 | -0.02 | -4.929
-4.5 | -0.141 | 0.03216 | -0.024 | -4.379
-4 | -0.123 | 0.00675 | -0.043 | -18.228
-3.5 | -0.07 | 0.00675 | -0.043 | -10.354
-3 | -0.015 | 0.00661 | -0.044 | -2.213
-2.5 | 0.042 | 0.00653 | -0.044 | 6.465
-2 | 0.1 | 0.0065 | -0.044 | 15.409
-1.5 | 0.159 | 0.00643 | -0.044 | 24.701
-1 | 0.218 | 0.00612 | -0.045 | 35.528
-0.5 | 0.276 | 0.00608 | -0.045 | 45.448
0 | 0.335 | 0.00606 | -0.045 | 55.292
0.5 | 0.393 | 0.00566 | -0.045 | 69.465
1 | 0.451 | 0.00441 | -0.046 | 102.275
1.5 | 0.509 | 0.00442 | -0.046 | 115.285
2 | 0.567 | 0.00449 | -0.046 | 126.377
2.5 | 0.625 | 0.00459 | -0.047 | 136.048
3 | 0.683 | 0.00469 | -0.047 | 145.55
3.5 | 0.74 | 0.00486 | -0.047 | 152.291
4 | 0.797 | 0.00505 | -0.048 | 157.936
4.5 | 0.853 | 0.00484 | -0.048 | 176.419
5 | 0.908 | 0.00501 | -0.048 | 181.288
5.5 | 0.962 | 0.00529 | -0.049 | 181.902
6 | 1.014 | 0.00563 | -0.049 | 179.919
6.5 | 1.062 | 0.00789 | -0.049 | 134.55
7 | 1.105 | 0.0098 | -0.05 | 112.715
7.5 | 1.14 | 0.01036 | -0.05 | 110.076
8 | 1.168 | 0.01102 | -0.05 | 105.921
8.5 | 1.186 | 0.01174 | -0.051 | 101.016
9 | 1.194 | 0.01278 | -0.051 | 93.433
9.5 | 1.194 | 0.01352 | -0.051 | 88.354
10 | 1.185 | 0.0145 | -0.051 | 81.678
10.5 | 1.165 | 0.01562 | -0.051 | 74.6
11 | 1.138 | 0.01694 | -0.051 | 67.153
11.5 | 1.102 | 0.01836 | -0.052 | 60.058
12 | 1.061 | 0.02 | -0.052 | 53.037
12.5 | 1.013 | 0.02196 | -0.052 | 46.143
13 | 0.963 | 0.0242 | -0.052 | 39.772
13.5 | 0.908 | 0.02711 | -0.052 | 33.507
14 | 0.845 | 0.03366 | -0.051 | 25.115

## 74. Re 5M Mach 0.00 (2)
BIGFOIL.COM POLAR EXPORT
NACA63-609 a=0.0
NACA63-609 a=0.0 |  |  |  | Cl Max: | 1.6805 | at alpha= | 16 | deg
XFOIL ncrit=9 |  |  |  | L/D Max: | 174.289 | at alpha= | 4 | deg
Re: | 5000000 |  |  | Cd Min: | 0.10894 | at alpha= | 20 | deg
Mach: | 0 |  |  | Cl=0 at alpha= | -2.9298 | deg
|  |  |  | @ Cl=0.1, Cd= | 0.0058184
|  |  |  | @ Cl=0.4, Cd= | 0.0053375
|  |  |  | @ Cl=0.6, Cd= | 0.0037437
alpha (deg) | Cl | Cd | Cm | Cl/Cd
-7.5 | -0.5104 | 0.01138 | -0.048 | -44.8506
-7 | -0.4563 | 0.01027 | -0.0479 | -44.4304
-6.5 | -0.4013 | 0.00951 | -0.0479 | -42.1977
-6 | -0.3458 | 0.00885 | -0.048 | -39.0734
-5.5 | -0.2903 | 0.00812 | -0.048 | -35.7512
-5 | -0.2345 | 0.00751 | -0.0481 | -31.225
-4.5 | -0.1782 | 0.00708 | -0.0482 | -25.1695
-4 | -0.1213 | 0.00688 | -0.0484 | -17.6308
-3.5 | -0.065 | 0.00641 | -0.0485 | -10.1404
-3 | -0.008 | 0.00618 | -0.0488 | -1.2945
-2.5 | 0.049 | 0.00597 | -0.049 | 8.2077
-2 | 0.1062 | 0.0058 | -0.0493 | 18.3103
-1.5 | 0.1634 | 0.00565 | -0.0496 | 28.9204
-1 | 0.2206 | 0.00557 | -0.0499 | 39.605
-0.5 | 0.2779 | 0.0055 | -0.0502 | 50.5273
0.5 | 0.3924 | 0.00543 | -0.0509 | 72.2652
1.5 | 0.5041 | 0.00407 | -0.0521 | 123.8575
2 | 0.5583 | 0.00378 | -0.0519 | 147.6984
2.5 | 0.6157 | 0.00373 | -0.0522 | 165.067
3 | 0.6721 | 0.00395 | -0.0525 | 170.1519
3.5 | 0.7283 | 0.0042 | -0.0529 | 173.4048
4 | 0.7843 | 0.0045 | -0.0533 | 174.2889
4.5 | 0.8388 | 0.00505 | -0.0535 | 166.099
5 | 0.8928 | 0.00564 | -0.0537 | 158.2979
5.5 | 0.9464 | 0.00626 | -0.0539 | 151.1821
6 | 0.999 | 0.00699 | -0.054 | 142.9185
6.5 | 1.0497 | 0.00793 | -0.0538 | 132.3707
7 | 1.1017 | 0.0086 | -0.0537 | 128.1047
7.5 | 1.1539 | 0.00916 | -0.0537 | 125.9716
8 | 1.2057 | 0.00971 | -0.0536 | 124.171
8.5 | 1.2565 | 0.01032 | -0.0534 | 121.7539
9 | 1.3051 | 0.01111 | -0.0529 | 117.4707
9.5 | 1.3534 | 0.01187 | -0.0523 | 114.0185
10 | 1.4014 | 0.01258 | -0.0518 | 111.399
10.5 | 1.4475 | 0.01338 | -0.051 | 108.1839
11 | 1.4915 | 0.01427 | -0.05 | 104.52
11.5 | 1.5329 | 0.01525 | -0.0486 | 100.518
12 | 1.5701 | 0.01637 | -0.0467 | 95.9133
12.5 | 1.6001 | 0.01771 | -0.0438 | 90.3501
13 | 1.6012 | 0.01969 | -0.0365 | 81.3205
13.5 | 1.6102 | 0.022 | -0.0322 | 73.1909
14 | 1.6351 | 0.02359 | -0.0301 | 69.3133
14.5 | 1.6437 | 0.02668 | -0.0273 | 61.6079
15 | 1.6608 | 0.02932 | -0.0257 | 56.6439
15.5 | 1.6636 | 0.03354 | -0.0241 | 49.6005
16 | 1.6805 | 0.03663 | -0.0235 | 45.8777
16.5 | 1.6719 | 0.0427 | -0.0231 | 39.1546
17 | 1.68 | 0.04725 | -0.0234 | 35.5556
17.5 | 1.6737 | 0.05399 | -0.0245 | 31.0002
18 | 1.6627 | 0.06193 | -0.0266 | 26.8481
18.5 | 1.6495 | 0.07073 | -0.0296 | 23.3211
19 | 1.6228 | 0.08236 | -0.0343 | 19.7037
19.5 | 1.5976 | 0.09447 | -0.0399 | 16.9112
20 | 1.5636 | 0.10894 | -0.0473 | 14.3529

## 75. Re 5M Mach 0.10 (1)
BIGFOIL.COM POLAR EXPORT
NACA63-609 a=0.0
NACA63-609 a=0.0 |  |  |  | Cl Max: | 1.193 | at alpha= | 9 | deg
JavaFoil+Calcfoil stall+Eppler ext transition |  |  |  | L/D Max: | 181.119 | at alpha= | 5.5 | deg
Re: | 5000000 |  |  | Cd Min: | 0.0044 | at alpha= | 1 | deg
Mach: | 0.1 |  |  | Cl=0 at alpha= | -2.8684 | deg
|  |  |  | @ Cl=0.1, Cd= | 0.0064907
|  |  |  | @ Cl=0.4, Cd= | 0.0055807
|  |  |  | @ Cl=0.6, Cd= | 0.004551
alpha (deg) | Cl | Cd | Cm | Cl/Cd
-14.5 | -0.243 | 0.1002 | -0.019 | -2.421
-14 | -0.259 | 0.09573 | -0.019 | -2.702
-13.5 | -0.273 | 0.0911 | -0.019 | -2.996
-13 | -0.285 | 0.08529 | -0.019 | -3.345
-12.5 | -0.297 | 0.08137 | -0.019 | -3.651
-12 | -0.308 | 0.07774 | -0.019 | -3.963
-11.5 | -0.318 | 0.07396 | -0.019 | -4.299
-11 | -0.326 | 0.07028 | -0.019 | -4.646
-10.5 | -0.333 | 0.06629 | -0.019 | -5.024
-10 | -0.337 | 0.06214 | -0.019 | -5.429
-9.5 | -0.339 | 0.05984 | -0.019 | -5.663
-9 | -0.337 | 0.05625 | -0.018 | -5.994
-8.5 | -0.332 | 0.05342 | -0.019 | -6.213
-8 | -0.323 | 0.0504 | -0.019 | -6.402
-7.5 | -0.309 | 0.048 | -0.019 | -6.439
-7 | -0.291 | 0.04483 | -0.019 | -6.499
-6.5 | -0.269 | 0.04226 | -0.019 | -6.367
-6 | -0.242 | 0.04068 | -0.019 | -5.958
-5.5 | -0.212 | 0.03824 | -0.019 | -5.539
-5 | -0.178 | 0.03604 | -0.02 | -4.926
-4.5 | -0.14 | 0.03372 | -0.021 | -4.155
-4 | -0.1 | 0.0308 | -0.024 | -3.252
-3.5 | -0.07 | 0.00675 | -0.043 | -10.391
-3 | -0.015 | 0.00663 | -0.044 | -2.216
-2.5 | 0.042 | 0.00653 | -0.044 | 6.493
-2 | 0.101 | 0.00649 | -0.044 | 15.505
-1.5 | 0.159 | 0.00644 | -0.045 | 24.776
-1 | 0.219 | 0.00614 | -0.045 | 35.605
-0.5 | 0.278 | 0.0061 | -0.045 | 45.531
0 | 0.337 | 0.00574 | -0.045 | 58.604
0.5 | 0.395 | 0.00569 | -0.046 | 69.419
1 | 0.454 | 0.0044 | -0.046 | 103.102
1.5 | 0.512 | 0.00441 | -0.046 | 116.157
2 | 0.57 | 0.00452 | -0.047 | 126.097
2.5 | 0.628 | 0.00458 | -0.047 | 137.149
3 | 0.686 | 0.00475 | -0.047 | 144.461
3.5 | 0.744 | 0.00492 | -0.048 | 151.13
4 | 0.801 | 0.00511 | -0.048 | 156.824
4.5 | 0.858 | 0.00487 | -0.048 | 175.931
5 | 0.913 | 0.00505 | -0.049 | 180.84
5.5 | 0.966 | 0.00534 | -0.049 | 181.119
6 | 1.018 | 0.00563 | -0.049 | 180.847
6.5 | 1.066 | 0.00796 | -0.05 | 133.979
7 | 1.109 | 0.00988 | -0.05 | 112.266
7.5 | 1.144 | 0.01044 | -0.05 | 109.541
8 | 1.17 | 0.01115 | -0.051 | 104.946
8.5 | 1.187 | 0.01194 | -0.051 | 99.425
9 | 1.193 | 0.01296 | -0.051 | 92.072
9.5 | 1.19 | 0.01386 | -0.051 | 85.85
10 | 1.177 | 0.01478 | -0.051 | 79.633
10.5 | 1.153 | 0.01596 | -0.052 | 72.275
11 | 1.121 | 0.0173 | -0.052 | 64.772
11.5 | 1.08 | 0.01874 | -0.052 | 57.641
12 | 1.032 | 0.02055 | -0.052 | 50.225
12.5 | 0.979 | 0.02257 | -0.052 | 43.383
13 | 0.922 | 0.02517 | -0.052 | 36.624
13.5 | 0.861 | 0.02855 | -0.052 | 30.158
14 | 0.802 | 0.03165 | -0.052 | 25.341

## 76. Re 5M Mach 0.10 (2)
BIGFOIL.COM POLAR EXPORT
NACA63-609 a=0.0
NACA63-609 a=0.0 |  |  |  | Cl Max: | 1.6573 | at alpha= | 16 | deg
XFOIL ncrit=9 |  |  |  | L/D Max: | 174.967 | at alpha= | 4 | deg
Re: | 5000000 |  |  | Cd Min: | 0.13108 | at alpha= | 20 | deg
Mach: | 0.1 |  |  | Cl=0 at alpha= | -2.9286 | deg
|  |  |  | @ Cl=0.1, Cd= | 0.0058312
|  |  |  | @ Cl=0.4, Cd= | 0.0054173
|  |  |  | @ Cl=0.6, Cd= | 0.0037602
alpha (deg) | Cl | Cd | Cm | Cl/Cd
-10 | -0.4065 | 0.10495 | -0.0103 | -3.8733
-9.5 | -0.406 | 0.09575 | -0.0145 | -4.2402
-9 | -0.3929 | 0.0901 | -0.0176 | -4.3607
-7 | -0.4595 | 0.01105 | -0.0488 | -41.5837
-6.5 | -0.4041 | 0.0101 | -0.0488 | -40.0099
-6 | -0.3482 | 0.00935 | -0.0487 | -37.2406
-5.5 | -0.2924 | 0.00847 | -0.0487 | -34.5218
-5 | -0.2362 | 0.00772 | -0.0486 | -30.5959
-4.5 | -0.1796 | 0.00718 | -0.0487 | -25.0139
-4 | -0.1224 | 0.00691 | -0.0488 | -17.7135
-3.5 | -0.0656 | 0.00646 | -0.0489 | -10.1548
-3 | -0.0082 | 0.00621 | -0.0491 | -1.3205
-2.5 | 0.0492 | 0.00599 | -0.0493 | 8.2137
-2 | 0.1068 | 0.00581 | -0.0496 | 18.3821
-1.5 | 0.1643 | 0.00566 | -0.0499 | 29.0283
-1 | 0.222 | 0.00557 | -0.0502 | 39.8564
-0.5 | 0.2796 | 0.0055 | -0.0505 | 50.8364
0.5 | 0.3948 | 0.00543 | -0.0512 | 72.7072
1 | 0.4522 | 0.00529 | -0.0516 | 85.482
1.5 | 0.5072 | 0.00409 | -0.0524 | 124.0098
2 | 0.5617 | 0.0038 | -0.0522 | 147.8158
2.5 | 0.6195 | 0.00374 | -0.0525 | 165.6417
3 | 0.6762 | 0.00396 | -0.0528 | 170.7576
3.5 | 0.7328 | 0.00421 | -0.0532 | 174.0618
4 | 0.7891 | 0.00451 | -0.0535 | 174.9667
4.5 | 0.844 | 0.00507 | -0.0538 | 166.4694
5 | 0.8984 | 0.00566 | -0.054 | 158.7279
5.5 | 0.9524 | 0.00629 | -0.0541 | 151.4149
6 | 1.0053 | 0.00703 | -0.0541 | 143.0014
6.5 | 1.0563 | 0.00799 | -0.0539 | 132.2028
7 | 1.1086 | 0.00867 | -0.0538 | 127.8662
7.5 | 1.1612 | 0.00924 | -0.0536 | 125.671
8 | 1.2133 | 0.00981 | -0.0535 | 123.6799
8.5 | 1.2642 | 0.01047 | -0.0532 | 120.745
9 | 1.3131 | 0.01128 | -0.0526 | 116.4096
9.5 | 1.362 | 0.01202 | -0.0519 | 113.3111
10 | 1.41 | 0.01277 | -0.0512 | 110.415
10.5 | 1.4559 | 0.01362 | -0.0503 | 106.8943
11 | 1.4995 | 0.01457 | -0.049 | 102.917
11.5 | 1.5398 | 0.01562 | -0.0473 | 98.5787
12 | 1.5746 | 0.01687 | -0.0448 | 93.3373
12.5 | 1.5876 | 0.01858 | -0.0389 | 85.4467
13 | 1.5995 | 0.02038 | -0.034 | 78.4838
13.5 | 1.6077 | 0.02303 | -0.0299 | 69.8089
14 | 1.6309 | 0.02493 | -0.0278 | 65.4192
14.5 | 1.6376 | 0.02843 | -0.0253 | 57.6011
15 | 1.6501 | 0.03172 | -0.0237 | 52.0208
15.5 | 1.6495 | 0.03658 | -0.0225 | 45.0929
16 | 1.6573 | 0.04089 | -0.022 | 40.5307
16.5 | 1.6473 | 0.04761 | -0.0223 | 34.5999
17 | 1.6421 | 0.05436 | -0.0235 | 30.2079
17.5 | 1.6274 | 0.06297 | -0.0259 | 25.8441
18 | 1.6078 | 0.07299 | -0.0295 | 22.0277
18.5 | 1.5862 | 0.08405 | -0.0342 | 18.8721
19 | 1.5481 | 0.09889 | -0.0413 | 15.6548
19.5 | 1.5142 | 0.11379 | -0.0492 | 13.307
20 | 1.4727 | 0.13108 | -0.0591 | 11.2351

## 77. Re 5M Mach 0.25 (1)
BIGFOIL.COM POLAR EXPORT
NACA63-609 a=0.0
NACA63-609 a=0.0 |  |  |  | Cl Max: | 1.186 | at alpha= | 8.5 | deg
JavaFoil+Calcfoil stall+Eppler ext transition |  |  |  | L/D Max: | 181.644 | at alpha= | 5 | deg
Re: | 5000000 |  |  | Cd Min: | 0.00443 | at alpha= | 1 | deg
Mach: | 0.25 |  |  | Cl=0 at alpha= | -2.8707 | deg
|  |  |  | @ Cl=0.1, Cd= | 0.0065515
|  |  |  | @ Cl=0.4, Cd= | 0.005686
|  |  |  | @ Cl=0.6, Cd= | 0.04565
alpha (deg) | Cl | Cd | Cm | Cl/Cd
-12.5 | -0.055 | 0.08255 | -0.02 | -0.666
-12 | -0.052 | 0.07843 | -0.02 | -0.665
-11.5 | -0.049 | 0.07394 | -0.02 | -0.667
-11 | -0.09 | 0.06965 | -0.02 | -1.29
-10.5 | -0.144 | 0.06527 | -0.02 | -2.203
-10 | -0.181 | 0.06244 | -0.02 | -2.893
-9.5 | -0.21 | 0.05958 | -0.02 | -3.529
-9 | -0.234 | 0.05656 | -0.02 | -4.133
-8.5 | -0.251 | 0.05355 | -0.02 | -4.687
-8 | -0.261 | 0.05041 | -0.019 | -5.188
-7.5 | -0.265 | 0.04821 | -0.019 | -5.492
-7 | -0.261 | 0.04568 | -0.019 | -5.707
-6.5 | -0.249 | 0.04377 | -0.019 | -5.697
-6 | -0.231 | 0.04127 | -0.019 | -5.597
-5.5 | -0.206 | 0.03904 | -0.019 | -5.278
-5 | -0.175 | 0.03695 | -0.02 | -4.749
-4.5 | -0.14 | 0.03432 | -0.021 | -4.082
-4 | -0.101 | 0.0319 | -0.023 | -3.157
-3.5 | -0.071 | 0.0068 | -0.045 | -10.485
-3 | -0.015 | 0.00668 | -0.045 | -2.245
-2.5 | 0.043 | 0.00658 | -0.045 | 6.597
-2 | 0.103 | 0.00655 | -0.046 | 15.757
-1.5 | 0.164 | 0.00647 | -0.046 | 25.303
-1 | 0.225 | 0.00616 | -0.046 | 36.442
-0.5 | 0.285 | 0.00579 | -0.046 | 49.284
0 | 0.346 | 0.00574 | -0.047 | 60.229
0.5 | 0.406 | 0.00568 | -0.047 | 71.554
1 | 0.466 | 0.00443 | -0.047 | 105.265
1.5 | 0.526 | 0.00449 | -0.048 | 117.26
2 | 0.586 | 0.00456 | -0.048 | 128.48
2.5 | 0.645 | 0.00465 | -0.048 | 138.717
3 | 0.705 | 0.00483 | -0.049 | 145.957
3.5 | 0.764 | 0.00501 | -0.049 | 152.339
4 | 0.823 | 0.00477 | -0.049 | 172.52
4.5 | 0.88 | 0.00496 | -0.05 | 177.436
5 | 0.937 | 0.00516 | -0.05 | 181.644
5.5 | 0.992 | 0.00548 | -0.05 | 180.958
6 | 1.044 | 0.0076 | -0.051 | 137.484
6.5 | 1.091 | 0.00844 | -0.051 | 129.337
7 | 1.132 | 0.01036 | -0.051 | 109.223
7.5 | 1.162 | 0.01106 | -0.052 | 105.109
8 | 1.181 | 0.01188 | -0.052 | 99.385
8.5 | 1.186 | 0.01279 | -0.052 | 92.739
9 | 1.177 | 0.01392 | -0.052 | 84.534
9.5 | 1.151 | 0.01531 | -0.052 | 75.176
10 | 1.11 | 0.01649 | -0.052 | 67.308
10.5 | 1.052 | 0.01789 | -0.053 | 58.818
11 | 0.978 | 0.01973 | -0.053 | 49.557
11.5 | 0.89 | 0.02174 | -0.053 | 40.917
12 | 0.787 | 0.02491 | -0.052 | 31.611
12.5 | 0.677 | 0.02858 | -0.052 | 23.7
13 | 0.559 | 0.03428 | -0.051 | 16.317
13.5 | 0.433 | 0.04565 | -0.05 | 9.474

## 78. Re 5M Mach 0.25 (2)
BIGFOIL.COM POLAR EXPORT
NACA63-609 a=0.0
NACA63-609 a=0.0 |  |  |  | Cl Max: | 1.543 | at alpha= | 13 | deg
XFOIL ncrit=9 |  |  |  | L/D Max: | 176.645 | at alpha= | 4 | deg
Re: | 5000000 |  |  | Cd Min: | 0.15161 | at alpha= | 18 | deg
Mach: | 0.25 |  |  | Cl=0 at alpha= | -2.9221 | deg
|  |  |  | @ Cl=0.1, Cd= | 0.0059406
|  |  |  | @ Cl=0.4, Cd= | 0.0054641
|  |  |  | @ Cl=0.6, Cd= | 0.0038303
alpha (deg) | Cl | Cd | Cm | Cl/Cd
-11.5 | -0.4363 | 0.13004 | 0.0017 | -3.3551
-11 | -0.4205 | 0.12334 | -0.0019 | -3.4093
-10 | -0.3973 | 0.10756 | -0.0094 | -3.6938
-9 | -0.3818 | 0.09213 | -0.017 | -4.1441
-8.5 | -0.373 | 0.08544 | -0.0204 | -4.3656
-8 | -0.3567 | 0.08101 | -0.0229 | -4.4032
-7.5 | -0.3568 | 0.07508 | -0.0252 | -4.7523
-6.5 | -0.3329 | 0.05841 | -0.0404 | -5.6994
-6 | -0.3044 | 0.04876 | -0.0469 | -6.2428
-5.5 | -0.268 | 0.03764 | -0.0514 | -7.1201
-4 | -0.128 | 0.00743 | -0.0513 | -17.2275
-3.5 | -0.0683 | 0.00709 | -0.0512 | -9.6333
-3 | -0.0093 | 0.00638 | -0.0511 | -1.4577
-2.5 | 0.0504 | 0.00614 | -0.0512 | 8.2085
-2 | 0.1101 | 0.0059 | -0.0513 | 18.661
-1.5 | 0.1698 | 0.00577 | -0.0515 | 29.4281
-1 | 0.2294 | 0.00561 | -0.0518 | 40.8913
-0.5 | 0.2891 | 0.00554 | -0.0521 | 52.1841
0 | 0.3486 | 0.00549 | -0.0524 | 63.4973
0.5 | 0.4082 | 0.00546 | -0.0528 | 74.7619
1 | 0.4675 | 0.00536 | -0.0532 | 87.2201
2 | 0.5808 | 0.00384 | -0.0537 | 151.25
2.5 | 0.6403 | 0.00381 | -0.054 | 168.0577
3 | 0.6992 | 0.00402 | -0.0543 | 173.9303
3.5 | 0.7578 | 0.0043 | -0.0546 | 176.2326
4 | 0.8161 | 0.00462 | -0.0549 | 176.645
4.5 | 0.8732 | 0.00517 | -0.055 | 168.8975
5 | 0.9295 | 0.00582 | -0.0551 | 159.7079
5.5 | 0.9853 | 0.0065 | -0.055 | 151.5846
6 | 1.0399 | 0.00733 | -0.0548 | 141.869
6.5 | 1.0924 | 0.00837 | -0.0542 | 130.5137
7 | 1.1471 | 0.00906 | -0.0538 | 126.6115
7.5 | 1.2019 | 0.00965 | -0.0533 | 124.5492
8 | 1.2559 | 0.01031 | -0.0527 | 121.8138
8.5 | 1.3072 | 0.01119 | -0.0517 | 116.8186
9 | 1.3579 | 0.01207 | -0.0504 | 112.5021
9.5 | 1.4074 | 0.01295 | -0.049 | 108.6795
10 | 1.4537 | 0.014 | -0.0471 | 103.8357
10.5 | 1.4956 | 0.01522 | -0.0446 | 98.2654
11 | 1.5306 | 0.01665 | -0.0412 | 91.9279
11.5 | 1.5393 | 0.01851 | -0.0341 | 83.1605
12 | 1.5368 | 0.02171 | -0.0278 | 70.7877
12.5 | 1.5402 | 0.02537 | -0.0238 | 60.7095
13 | 1.543 | 0.02964 | -0.021 | 52.058
13.5 | 1.5334 | 0.03556 | -0.019 | 43.1215
14 | 1.5246 | 0.04201 | -0.0183 | 36.2914
14.5 | 1.5027 | 0.05065 | -0.0192 | 29.6683
15 | 1.4768 | 0.0609 | -0.0219 | 24.2496
15.5 | 1.4476 | 0.07277 | -0.0265 | 19.8928
16 | 1.416 | 0.08617 | -0.0327 | 16.4326
16.5 | 1.3835 | 0.10097 | -0.0405 | 13.7021
17 | 1.3482 | 0.11732 | -0.0498 | 11.4916
17.5 | 1.3146 | 0.13427 | -0.0598 | 9.7907
18 | 1.283 | 0.15161 | -0.0704 | 8.4625

## 79. Re 5M Mach 0.50 (1)
BIGFOIL.COM POLAR EXPORT
NACA63-609 a=0.0
NACA63-609 a=0.0 |  |  |  | Cl Max: | 1.195 | at alpha= | 7 | deg
JavaFoil+Calcfoil stall+Eppler ext transition |  |  |  | L/D Max: | 176.15 | at alpha= | 4 | deg
Re: | 5000000 |  |  | Cd Min: | 0.0047 | at alpha= | 1.5 | deg
Mach: | 0.5 |  |  | Cl=0 at alpha= | -2.8725 | deg
|  |  |  | @ Cl=0.1, Cd= | 0.010765
|  |  |  | @ Cl=0.4, Cd= | 0.0058176
|  |  |  | @ Cl=0.6, Cd= | 0.0047155
alpha (deg) | Cl | Cd | Cm | Cl/Cd
-20 | -0.932 | 0.15768 | -0.025 | -5.912
-19.5 | -0.905 | 0.15061 | -0.025 | -6.011
-19 | -0.879 | 0.14646 | -0.025 | -6.001
-18.5 | -0.85 | 0.14156 | -0.024 | -6.008
-18 | -0.823 | 0.13704 | -0.024 | -6.002
-17.5 | -0.796 | 0.13465 | -0.024 | -5.909
-17 | -0.769 | 0.13031 | -0.024 | -5.898
-16.5 | -0.742 | 0.12548 | -0.024 | -5.91
-16 | -0.715 | 0.12226 | -0.024 | -5.845
-15.5 | -0.687 | 0.11614 | -0.024 | -5.915
-15 | -0.659 | 0.11024 | -0.023 | -5.979
-14.5 | -0.632 | 0.10002 | -0.023 | -6.319
-14 | -0.605 | 0.09249 | -0.024 | -6.546
-13.5 | -0.578 | 0.08696 | -0.024 | -6.652
-13 | -0.551 | 0.08166 | -0.024 | -6.751
-12.5 | -0.524 | 0.07611 | -0.024 | -6.888
-12 | -0.497 | 0.07132 | -0.025 | -6.972
-11.5 | -0.468 | 0.08188 | -0.022 | -5.716
-11 | -0.441 | 0.07305 | -0.023 | -6.037
-10.5 | -0.414 | 0.06641 | -0.023 | -6.232
-10 | -0.387 | 0.06151 | -0.023 | -6.289
-9.5 | -0.36 | 0.0577 | -0.024 | -6.235
-9 | -0.333 | 0.05317 | -0.025 | -6.266
-8.5 | -0.306 | 0.04975 | -0.025 | -6.154
-8 | -0.277 | 0.06024 | -0.022 | -4.604
-7.5 | -0.25 | 0.052 | -0.022 | -4.811
-7 | -0.223 | 0.04727 | -0.022 | -4.719
-6.5 | -0.196 | 0.04351 | -0.022 | -4.506
-6 | -0.169 | 0.04025 | -0.023 | -4.202
-5.5 | -0.142 | 0.03801 | -0.024 | -3.74
-5 | -0.115 | 0.03733 | -0.023 | -3.077
-4.5 | -0.088 | 0.0362 | -0.022 | -2.425
-4 | -0.061 | 0.03806 | -0.019 | -1.594
-3.5 | -0.054 | 0.03335 | -0.021 | -1.616
-3 | -0.013 | 0.03145 | -0.023 | -0.4
-2.5 | 0.038 | 0.02961 | -0.025 | 1.279
-2 | 0.114 | 0.00651 | -0.051 | 17.43
-1.5 | 0.182 | 0.00642 | -0.051 | 28.311
-1 | 0.25 | 0.00596 | -0.051 | 41.989
-0.5 | 0.318 | 0.0059 | -0.052 | 53.972
0 | 0.386 | 0.00583 | -0.052 | 66.27
0.5 | 0.454 | 0.00577 | -0.052 | 78.568
1 | 0.521 | 0.00584 | -0.053 | 89.208
1.5 | 0.587 | 0.0047 | -0.053 | 125.097
2 | 0.654 | 0.00478 | -0.054 | 136.727
2.5 | 0.72 | 0.00497 | -0.054 | 144.964
3 | 0.786 | 0.00478 | -0.054 | 164.312
3.5 | 0.852 | 0.00497 | -0.055 | 171.375
4 | 0.917 | 0.0052 | -0.055 | 176.15
4.5 | 0.98 | 0.00701 | -0.055 | 139.802
5 | 1.041 | 0.0076 | -0.056 | 137.043
5.5 | 1.097 | 0.00845 | -0.056 | 129.809
6 | 1.146 | 0.00956 | -0.056 | 119.878
6.5 | 1.176 | 0.01218 | -0.056 | 96.544
7 | 1.195 | 0.01345 | -0.056 | 88.877
7.5 | 1.155 | 0.01518 | -0.057 | 76.108
8 | 0.687 | 0.01749 | -0.056 | 39.295
8.5 | 0.714 | 0.01908 | -0.057 | 37.435
9 | 0.624 | 0.06088 | -0.028 | 10.254
9.5 | 0.768 | 0.0223 | -0.057 | 34.464
10 | 0.679 | 0.06804 | -0.033 | 9.976
10.5 | 0.822 | 0.02573 | -0.057 | 31.934
11 | 0.837 | 0.03175 | -0.056 | 26.352
11.5 | 0.751 | 0.08435 | -0.031 | 8.907
12 | 0.875 | 0.0401 | -0.055 | 21.823

## 80. Re 5M Mach 0.50 (2)
BIGFOIL.COM POLAR EXPORT
NACA63-609 a=0.0
NACA63-609 a=0.0 |  |  |  | Cl Max: | 1.4255 | at alpha= | 8.5 | deg
XFOIL ncrit=9 |  |  |  | L/D Max: | 185.821 | at alpha= | 3.5 | deg
Re: | 5000000 |  |  | Cd Min: | 0.27813 | at alpha= | -20 | deg
Mach: | 0.5 |  |  | Cl=0 at alpha= | -2.9855 | deg
|  |  |  | @ Cl=0.1, Cd= | 0.0071071
|  |  |  | @ Cl=0.4, Cd= | 0.0056303
|  |  |  | @ Cl=0.6, Cd= | 0.004479
alpha (deg) | Cl | Cd | Cm | Cl/Cd
-20 | -0.8126 | 0.27813 | 0.0888 | -2.9217
-19.5 | -0.789 | 0.26974 | 0.0833 | -2.925
-19 | -0.765 | 0.26149 | 0.0779 | -2.9255
-18.5 | -0.742 | 0.25265 | 0.0724 | -2.9369
-18 | -0.7181 | 0.24452 | 0.067 | -2.9368
-17.5 | -0.6942 | 0.23669 | 0.0618 | -2.933
-17 | -0.6705 | 0.22874 | 0.0567 | -2.9313
-16.5 | -0.6466 | 0.22083 | 0.0517 | -2.928
-16 | -0.6228 | 0.2128 | 0.0467 | -2.9267
-15.5 | -0.5987 | 0.20451 | 0.0418 | -2.9275
-14 | -0.5276 | 0.17918 | 0.0264 | -2.9445
-13.5 | -0.5109 | 0.17171 | 0.0238 | -2.9754
-13 | -0.4891 | 0.16377 | 0.0193 | -2.9865
-12.5 | -0.4686 | 0.15571 | 0.0149 | -3.0094
-12 | -0.4505 | 0.14722 | 0.0103 | -3.06
-11.5 | -0.4301 | 0.1399 | 0.006 | -3.0743
-11 | -0.4096 | 0.13254 | 0.0018 | -3.0904
-10.5 | -0.3899 | 0.12525 | -0.0023 | -3.113
-10 | -0.3711 | 0.11783 | -0.0064 | -3.1495
-9.5 | -0.3518 | 0.11042 | -0.0104 | -3.186
-9 | -0.3351 | 0.10302 | -0.0143 | -3.2528
-8.5 | -0.3273 | 0.09393 | -0.0187 | -3.4845
-8 | -0.3114 | 0.08761 | -0.0223 | -3.5544
-7.5 | -0.2968 | 0.08113 | -0.0259 | -3.6583
-7 | -0.2877 | 0.07419 | -0.0296 | -3.8779
-6.5 | -0.2822 | 0.06809 | -0.0323 | -4.1445
-6 | -0.2737 | 0.06092 | -0.0394 | -4.4928
-5.5 | -0.2489 | 0.05297 | -0.0471 | -4.6989
-5 | -0.2151 | 0.04493 | -0.0536 | -4.7874
-4.5 | -0.1723 | 0.03673 | -0.0583 | -4.691
-4 | -0.122 | 0.02807 | -0.0613 | -4.3463
-3.5 | -0.0628 | 0.0228 | -0.062 | -2.7544
-3 | -0.0017 | 0.01619 | -0.0616 | -0.105
-2.5 | 0.057 | 0.00769 | -0.0603 | 7.4122
-2 | 0.1256 | 0.00676 | -0.0596 | 18.5799
-1.5 | 0.1942 | 0.00614 | -0.0592 | 31.6287
-1 | 0.263 | 0.00581 | -0.0591 | 45.2668
-0.5 | 0.3318 | 0.0057 | -0.0592 | 58.2105
0 | 0.4003 | 0.00563 | -0.0594 | 71.1012
1 | 0.5368 | 0.0056 | -0.06 | 95.8571
1.5 | 0.6022 | 0.00444 | -0.0608 | 135.6306
2 | 0.6673 | 0.00412 | -0.0606 | 161.966
2.5 | 0.7336 | 0.00408 | -0.0602 | 179.8039
3 | 0.8035 | 0.00435 | -0.0607 | 184.7126
3.5 | 0.8715 | 0.00469 | -0.0607 | 185.8209
4 | 0.9394 | 0.00511 | -0.0605 | 183.8356
4.5 | 1.006 | 0.00573 | -0.0601 | 175.5672
5 | 1.0709 | 0.00657 | -0.0592 | 162.9985
5.5 | 1.1344 | 0.00753 | -0.0579 | 150.6507
6 | 1.1937 | 0.00882 | -0.0559 | 135.3401
6.5 | 1.2536 | 0.00996 | -0.0535 | 125.8635
7 | 1.3164 | 0.01082 | -0.0509 | 121.6636
7.5 | 1.3733 | 0.01199 | -0.0472 | 114.5371
8 | 1.4208 | 0.01354 | -0.0418 | 104.9335
8.5 | 1.4255 | 0.01609 | -0.0316 | 88.5954
9 | 1.4134 | 0.0208 | -0.0239 | 67.9519
9.5 | 1.3908 | 0.02749 | -0.0188 | 50.5929
10 | 1.3635 | 0.03546 | -0.0159 | 38.4518
10.5 | 1.3316 | 0.04478 | -0.0154 | 29.7365
11 | 1.2983 | 0.05561 | -0.0177 | 23.3465
11.5 | 1.264 | 0.068 | -0.0226 | 18.5882
12 | 1.2319 | 0.08151 | -0.0296 | 15.1135
12.5 | 1.2005 | 0.09629 | -0.0382 | 12.4675
13 | 1.1717 | 0.11189 | -0.048 | 10.4719
13.5 | 1.1492 | 0.12741 | -0.0578 | 9.0197

## 81. Re 6M Mach 0.00 (1)
BIGFOIL.COM POLAR EXPORT
NACA63-609 a=0.0
NACA63-609 a=0.0 |  |  |  | Cl Max: | 1.196 | at alpha= | 9 | deg
JavaFoil+Calcfoil stall+Eppler ext transition |  |  |  | L/D Max: | 181.578 | at alpha= | 5.5 | deg
Re: | 6000000 |  |  | Cd Min: | 0.00442 | at alpha= | 1 | deg
Mach: | 0 |  |  | Cl=0 at alpha= | -2.8684 | deg
|  |  |  | @ Cl=0.1, Cd= | 0.00636
|  |  |  | @ Cl=0.4, Cd= | 0.0054424
|  |  |  | @ Cl=0.6, Cd= | 0.0045641
alpha (deg) | Cl | Cd | Cm | Cl/Cd
-15 | -0.267 | 0.10403 | -0.019 | -2.567
-14.5 | -0.281 | 0.09875 | -0.019 | -2.846
-14 | -0.295 | 0.09431 | -0.019 | -3.131
-13.5 | -0.307 | 0.08916 | -0.019 | -3.449
-13 | -0.318 | 0.08516 | -0.019 | -3.73
-12.5 | -0.327 | 0.0808 | -0.019 | -4.048
-12 | -0.336 | 0.07668 | -0.019 | -4.377
-11.5 | -0.343 | 0.07266 | -0.019 | -4.721
-11 | -0.349 | 0.06947 | -0.019 | -5.02
-10.5 | -0.353 | 0.06535 | -0.019 | -5.395
-10 | -0.354 | 0.06189 | -0.019 | -5.722
-9.5 | -0.353 | 0.05957 | -0.018 | -5.923
-9 | -0.349 | 0.05583 | -0.019 | -6.247
-8.5 | -0.341 | 0.05277 | -0.019 | -6.464
-8 | -0.33 | 0.04952 | -0.019 | -6.658
-7.5 | -0.314 | 0.04772 | -0.019 | -6.584
-7 | -0.295 | 0.04486 | -0.019 | -6.571
-6.5 | -0.271 | 0.04182 | -0.019 | -6.488
-6 | -0.244 | 0.0395 | -0.02 | -6.174
-5.5 | -0.212 | 0.03771 | -0.02 | -5.633
-5 | -0.178 | 0.0358 | -0.02 | -4.964
-4.5 | -0.174 | 0.00673 | -0.043 | -25.787
-4 | -0.123 | 0.00668 | -0.043 | -18.414
-3.5 | -0.07 | 0.00661 | -0.043 | -10.583
-3 | -0.015 | 0.00648 | -0.044 | -2.257
-2.5 | 0.042 | 0.0064 | -0.044 | 6.591
-2 | 0.1 | 0.00636 | -0.044 | 15.735
-1.5 | 0.159 | 0.00629 | -0.044 | 25.226
-1 | 0.218 | 0.00602 | -0.045 | 36.112
-0.5 | 0.276 | 0.00595 | -0.045 | 46.444
0 | 0.335 | 0.00595 | -0.045 | 56.336
0.5 | 0.393 | 0.00558 | -0.045 | 70.551
1 | 0.452 | 0.00442 | -0.046 | 102.24
1.5 | 0.509 | 0.00443 | -0.046 | 114.945
2 | 0.567 | 0.00453 | -0.046 | 125.182
2.5 | 0.625 | 0.00459 | -0.047 | 136.161
3 | 0.683 | 0.00476 | -0.047 | 143.276
3.5 | 0.74 | 0.00492 | -0.047 | 150.477
4 | 0.797 | 0.00509 | -0.048 | 156.535
4.5 | 0.853 | 0.00485 | -0.048 | 176.012
5 | 0.908 | 0.00506 | -0.048 | 179.547
5.5 | 0.962 | 0.0053 | -0.049 | 181.578
6 | 1.014 | 0.00565 | -0.049 | 179.291
6.5 | 1.062 | 0.0079 | -0.05 | 134.404
7 | 1.106 | 0.00946 | -0.05 | 116.891
7.5 | 1.141 | 0.01003 | -0.05 | 113.816
8 | 1.169 | 0.01068 | -0.05 | 109.482
8.5 | 1.188 | 0.01134 | -0.051 | 104.698
9 | 1.196 | 0.01232 | -0.051 | 97.066
9.5 | 1.196 | 0.01308 | -0.051 | 91.495
10 | 1.187 | 0.01405 | -0.051 | 84.484
10.5 | 1.168 | 0.01509 | -0.051 | 77.358
11 | 1.14 | 0.01634 | -0.052 | 69.742
11.5 | 1.104 | 0.01771 | -0.052 | 62.362
12 | 1.063 | 0.01901 | -0.052 | 55.947
12.5 | 1.016 | 0.02099 | -0.052 | 48.395
13 | 0.965 | 0.02307 | -0.052 | 41.841
13.5 | 0.911 | 0.02574 | -0.052 | 35.415
14 | 0.85 | 0.03123 | -0.051 | 27.227

## 82. Re 6M Mach 0.00 (2)
BIGFOIL.COM POLAR EXPORT
NACA63-609 a=0.0
NACA63-609 a=0.0 |  |  |  | Cl Max: | 1.7208 | at alpha= | 17 | deg
XFOIL ncrit=9 |  |  |  | L/D Max: | 175.918 | at alpha= | 3.5 | deg
Re: | 6000000 |  |  | Cd Min: | 0.09579 | at alpha= | 20 | deg
Mach: | 0 |  |  | Cl=0 at alpha= | -2.9256 | deg
|  |  |  | @ Cl=0.1, Cd= | 0.0056144
|  |  |  | @ Cl=0.4, Cd= | 0.0052879
|  |  |  | @ Cl=0.6, Cd= | 0.0036904
alpha (deg) | Cl | Cd | Cm | Cl/Cd
-11 | -0.8808 | 0.01809 | -0.0483 | -48.6899
-10.5 | -0.8328 | 0.01596 | -0.0481 | -52.1805
-10 | -0.7803 | 0.01508 | -0.0479 | -51.744
-9.5 | -0.7268 | 0.01443 | -0.0479 | -50.3673
-9 | -0.6726 | 0.0139 | -0.0479 | -48.3885
-8.5 | -0.6173 | 0.01375 | -0.0479 | -44.8945
-8 | -0.562 | 0.01353 | -0.048 | -41.5373
-7.5 | -0.5058 | 0.01371 | -0.0481 | -36.8928
-7 | -0.4585 | 0.00942 | -0.0477 | -48.673
-6.5 | -0.4037 | 0.00849 | -0.0477 | -47.5501
-6 | -0.3481 | 0.00787 | -0.0477 | -44.2313
-5.5 | -0.2921 | 0.00735 | -0.0478 | -39.7415
-5 | -0.2358 | 0.00694 | -0.0479 | -33.9769
-4.5 | -0.1792 | 0.00663 | -0.048 | -27.0287
-4 | -0.1222 | 0.0065 | -0.0483 | -18.8
-3.5 | -0.0653 | 0.00627 | -0.0485 | -10.4147
-3 | -0.0085 | 0.00592 | -0.0487 | -1.4358
-2.5 | 0.0486 | 0.00574 | -0.0489 | 8.4669
-2 | 0.1059 | 0.0056 | -0.0492 | 18.9107
-1.5 | 0.1631 | 0.00552 | -0.0495 | 29.5471
-1 | 0.2204 | 0.00541 | -0.0499 | 40.7394
-0.5 | 0.2778 | 0.00536 | -0.0502 | 51.8284
0 | 0.3351 | 0.00532 | -0.0506 | 62.9887
0.5 | 0.3923 | 0.0053 | -0.0509 | 74.0189
1 | 0.4495 | 0.00521 | -0.0514 | 86.2764
1.5 | 0.5048 | 0.00415 | -0.0521 | 121.6386
2 | 0.5599 | 0.00382 | -0.0523 | 146.5707
2.5 | 0.6125 | 0.00365 | -0.0515 | 167.8082
3 | 0.6721 | 0.00387 | -0.0526 | 173.6693
3.5 | 0.7283 | 0.00414 | -0.053 | 175.9179
4 | 0.7842 | 0.00446 | -0.0533 | 175.8296
4.5 | 0.8386 | 0.00504 | -0.0536 | 166.3889
5 | 0.8927 | 0.00564 | -0.0538 | 158.2801
5.5 | 0.9467 | 0.00618 | -0.054 | 153.1877
6 | 0.999 | 0.00697 | -0.054 | 143.3286
6.5 | 1.0506 | 0.00779 | -0.0539 | 134.8652
7 | 1.1031 | 0.00839 | -0.0539 | 131.4779
7.5 | 1.1556 | 0.00891 | -0.0539 | 129.697
8 | 1.2076 | 0.00945 | -0.0539 | 127.7884
8.5 | 1.2587 | 0.01004 | -0.0537 | 125.3685
9 | 1.3078 | 0.0108 | -0.0533 | 121.0926
9.5 | 1.3575 | 0.01143 | -0.0529 | 118.7664
10 | 1.4058 | 0.01213 | -0.0524 | 115.8945
10.5 | 1.4526 | 0.0129 | -0.0517 | 112.6047
11 | 1.4974 | 0.01376 | -0.0508 | 108.8227
11.5 | 1.5394 | 0.01473 | -0.0495 | 104.5078
12 | 1.577 | 0.01588 | -0.0476 | 99.3073
12.5 | 1.605 | 0.01744 | -0.0444 | 92.0298
13 | 1.6292 | 0.01834 | -0.0402 | 88.8332
13.5 | 1.6391 | 0.02014 | -0.035 | 81.3853
14 | 1.6626 | 0.0216 | -0.0324 | 76.9722
14.5 | 1.6741 | 0.02418 | -0.0292 | 69.2349
15 | 1.6919 | 0.02655 | -0.0272 | 63.725
15.5 | 1.699 | 0.0301 | -0.0252 | 56.4452
16 | 1.7154 | 0.03301 | -0.0242 | 51.9661
16.5 | 1.7129 | 0.0381 | -0.0232 | 44.958
17 | 1.7208 | 0.04234 | -0.023 | 40.6424
17.5 | 1.7171 | 0.04829 | -0.0234 | 35.5581
18 | 1.7098 | 0.05522 | -0.0247 | 30.9634
18.5 | 1.7012 | 0.06287 | -0.0268 | 27.059
19 | 1.6803 | 0.07287 | -0.0303 | 23.0589
19.5 | 1.6609 | 0.08324 | -0.0346 | 19.9531
20 | 1.6329 | 0.09579 | -0.0404 | 17.0467

## 83. Re 6M Mach 0.10 (1)
BIGFOIL.COM POLAR EXPORT
NACA63-609 a=0.0
NACA63-609 a=0.0 |  |  |  | Cl Max: | 1.195 | at alpha= | 9 | deg
JavaFoil+Calcfoil stall+Eppler ext transition |  |  |  | L/D Max: | 180.968 | at alpha= | 5.5 | deg
Re: | 6000000 |  |  | Cd Min: | 0.0044 | at alpha= | 1 | deg
Mach: | 0.1 |  |  | Cl=0 at alpha= | -2.8684 | deg
|  |  |  | @ Cl=0.1, Cd= | 0.006351
|  |  |  | @ Cl=0.4, Cd= | 0.00548
|  |  |  | @ Cl=0.6, Cd= | 0.0045769
alpha (deg) | Cl | Cd | Cm | Cl/Cd
-14.5 | -0.243 | 0.09972 | -0.019 | -2.434
-14 | -0.259 | 0.09455 | -0.019 | -2.737
-13.5 | -0.273 | 0.08996 | -0.019 | -3.035
-13 | -0.285 | 0.0857 | -0.019 | -3.329
-12.5 | -0.297 | 0.08114 | -0.019 | -3.662
-12 | -0.308 | 0.07694 | -0.019 | -4.005
-11.5 | -0.318 | 0.0729 | -0.019 | -4.364
-11 | -0.327 | 0.06993 | -0.019 | -4.67
-10.5 | -0.333 | 0.06549 | -0.019 | -5.087
-10 | -0.337 | 0.0624 | -0.019 | -5.408
-9.5 | -0.339 | 0.05931 | -0.019 | -5.714
-9 | -0.337 | 0.05564 | -0.019 | -6.062
-8.5 | -0.332 | 0.05318 | -0.019 | -6.242
-8 | -0.323 | 0.04987 | -0.019 | -6.471
-7.5 | -0.309 | 0.04779 | -0.019 | -6.469
-7 | -0.291 | 0.04444 | -0.019 | -6.559
-6.5 | -0.269 | 0.0419 | -0.019 | -6.424
-6 | -0.242 | 0.04031 | -0.019 | -6.016
-5.5 | -0.212 | 0.03798 | -0.02 | -5.579
-5 | -0.178 | 0.03595 | -0.02 | -4.94
-4.5 | -0.14 | 0.03321 | -0.022 | -4.226
-4 | -0.123 | 0.00667 | -0.043 | -18.507
-3.5 | -0.07 | 0.0066 | -0.043 | -10.62
-3 | -0.015 | 0.00648 | -0.044 | -2.267
-2.5 | 0.042 | 0.00641 | -0.044 | 6.616
-2 | 0.101 | 0.00635 | -0.044 | 15.833
-1.5 | 0.159 | 0.0063 | -0.045 | 25.302
-1 | 0.219 | 0.00601 | -0.045 | 36.388
-0.5 | 0.278 | 0.006 | -0.045 | 46.29
0 | 0.337 | 0.00597 | -0.045 | 56.42
0.5 | 0.395 | 0.00558 | -0.046 | 70.825
1 | 0.454 | 0.0044 | -0.046 | 103.081
1.5 | 0.512 | 0.00445 | -0.046 | 114.947
2 | 0.57 | 0.00452 | -0.047 | 126.078
2.5 | 0.628 | 0.00463 | -0.047 | 135.758
3 | 0.686 | 0.00476 | -0.047 | 143.961
3.5 | 0.744 | 0.00491 | -0.048 | 151.563
4 | 0.801 | 0.00509 | -0.048 | 157.353
4.5 | 0.858 | 0.00488 | -0.048 | 175.779
5 | 0.913 | 0.00505 | -0.049 | 180.611
5.5 | 0.966 | 0.00534 | -0.049 | 180.968
6 | 1.018 | 0.00572 | -0.049 | 178.124
6.5 | 1.067 | 0.00797 | -0.05 | 133.832
7 | 1.11 | 0.0096 | -0.05 | 115.627
7.5 | 1.145 | 0.01012 | -0.05 | 113.178
8 | 1.171 | 0.01079 | -0.051 | 108.614
8.5 | 1.188 | 0.01154 | -0.051 | 103.008
9 | 1.195 | 0.01248 | -0.051 | 95.729
9.5 | 1.192 | 0.01338 | -0.051 | 89.078
10 | 1.179 | 0.01431 | -0.051 | 82.386
10.5 | 1.156 | 0.01542 | -0.052 | 74.942
11 | 1.123 | 0.01669 | -0.052 | 67.262
11.5 | 1.083 | 0.01795 | -0.052 | 60.313
12 | 1.035 | 0.01952 | -0.052 | 53.028
12.5 | 0.982 | 0.02158 | -0.052 | 45.506
13 | 0.924 | 0.02397 | -0.052 | 38.576
13.5 | 0.864 | 0.02701 | -0.052 | 32.008
14 | 0.806 | 0.0298 | -0.052 | 27.028

## 84. Re 6M Mach 0.10 (2)
BIGFOIL.COM POLAR EXPORT
NACA63-609 a=0.0
NACA63-609 a=0.0 |  |  |  | Cl Max: | 1.6967 | at alpha= | 16 | deg
XFOIL ncrit=9 |  |  |  | L/D Max: | 176.578 | at alpha= | 3.5 | deg
Re: | 6000000 |  |  | Cd Min: | 0.11425 | at alpha= | 20 | deg
Mach: | 0.1 |  |  | Cl=0 at alpha= | -2.9244 | deg
|  |  |  | @ Cl=0.1, Cd= | 0.0056269
|  |  |  | @ Cl=0.4, Cd= | 0.0052926
|  |  |  | @ Cl=0.6, Cd= | 0.0037089
alpha (deg) | Cl | Cd | Cm | Cl/Cd
-7 | -0.4616 | 0.01024 | -0.0487 | -45.0781
-6.5 | -0.407 | 0.00888 | -0.0485 | -45.8333
-6 | -0.3509 | 0.00814 | -0.0484 | -43.1081
-5.5 | -0.2945 | 0.00755 | -0.0484 | -39.0066
-5 | -0.2377 | 0.00707 | -0.0484 | -33.6209
-4.5 | -0.1807 | 0.0067 | -0.0485 | -26.9701
-4 | -0.1233 | 0.00652 | -0.0487 | -18.911
-3.5 | -0.0656 | 0.00649 | -0.0489 | -10.1079
-3 | -0.0087 | 0.00595 | -0.049 | -1.4622
-2.5 | 0.0488 | 0.00576 | -0.0493 | 8.4722
-2 | 0.1065 | 0.00561 | -0.0495 | 18.984
-1.5 | 0.1641 | 0.00554 | -0.0499 | 29.6209
-1 | 0.2218 | 0.00541 | -0.0502 | 40.9982
-0.5 | 0.2795 | 0.00537 | -0.0505 | 52.0484
0 | 0.3371 | 0.00532 | -0.0509 | 63.3647
0.5 | 0.3947 | 0.0053 | -0.0512 | 74.4717
1 | 0.4522 | 0.00522 | -0.0516 | 86.6284
1.5 | 0.5079 | 0.00416 | -0.0524 | 122.0913
2 | 0.5634 | 0.00382 | -0.0526 | 147.4869
2.5 | 0.6161 | 0.00366 | -0.0517 | 168.3333
3 | 0.6762 | 0.00388 | -0.0529 | 174.2784
3.5 | 0.7328 | 0.00415 | -0.0532 | 176.5783
4 | 0.7891 | 0.00447 | -0.0536 | 176.5324
4.5 | 0.8438 | 0.00506 | -0.0538 | 166.7589
5 | 0.8983 | 0.00566 | -0.054 | 158.7102
5.5 | 0.9527 | 0.00621 | -0.0542 | 153.4138
6 | 1.0053 | 0.00702 | -0.0542 | 143.2051
6.5 | 1.0572 | 0.00785 | -0.054 | 134.6752
7 | 1.1101 | 0.00845 | -0.054 | 131.3728
7.5 | 1.1631 | 0.00898 | -0.0539 | 129.5212
8 | 1.2154 | 0.00953 | -0.0538 | 127.5341
8.5 | 1.2667 | 0.01016 | -0.0535 | 124.6752
9 | 1.3161 | 0.01094 | -0.0529 | 120.3016
9.5 | 1.3663 | 0.01157 | -0.0525 | 118.0899
10 | 1.4147 | 0.01231 | -0.0519 | 114.9228
10.5 | 1.4615 | 0.01312 | -0.051 | 111.3948
11 | 1.5058 | 0.01404 | -0.0498 | 107.2507
11.5 | 1.5466 | 0.01511 | -0.0482 | 102.3561
12 | 1.5806 | 0.01649 | -0.0456 | 95.852
12.5 | 1.6072 | 0.01782 | -0.0418 | 90.1908
13 | 1.6265 | 0.01889 | -0.037 | 86.1038
13.5 | 1.637 | 0.021 | -0.0324 | 77.9524
14 | 1.66 | 0.0227 | -0.0298 | 73.1278
14.5 | 1.6698 | 0.02565 | -0.0269 | 65.0994
15 | 1.6839 | 0.02855 | -0.0249 | 58.9807
15.5 | 1.6883 | 0.03263 | -0.0232 | 51.7407
16 | 1.6967 | 0.03661 | -0.0222 | 46.3453
16.5 | 1.6926 | 0.04224 | -0.0218 | 40.071
17 | 1.6895 | 0.0482 | -0.0222 | 35.0519
17.5 | 1.6797 | 0.05557 | -0.0236 | 30.2267
18 | 1.6656 | 0.06415 | -0.0261 | 25.9641
18.5 | 1.6501 | 0.07353 | -0.0295 | 22.4412
19 | 1.6189 | 0.08615 | -0.0349 | 18.7916
19.5 | 1.5908 | 0.09907 | -0.0412 | 16.0573
20 | 1.5546 | 0.11425 | -0.0492 | 13.607

## 85. Re 6M Mach 0.25 (1)
BIGFOIL.COM POLAR EXPORT
NACA63-609 a=0.0
NACA63-609 a=0.0 |  |  |  | Cl Max: | 1.188 | at alpha= | 8.5 | deg
JavaFoil+Calcfoil stall+Eppler ext transition |  |  |  | L/D Max: | 180.865 | at alpha= | 5.5 | deg
Re: | 6000000 |  |  | Cd Min: | 0.00443 | at alpha= | 1 | deg
Mach: | 0.25 |  |  | Cl=0 at alpha= | -2.8707 | deg
|  |  |  | @ Cl=0.1, Cd= | 0.006393
|  |  |  | @ Cl=0.4, Cd= | 0.005594
|  |  |  | @ Cl=0.6, Cd= | 0.04024
alpha (deg) | Cl | Cd | Cm | Cl/Cd
-12.5 | -0.055 | 0.08188 | -0.02 | -0.672
-12 | -0.052 | 0.07772 | -0.02 | -0.671
-11.5 | -0.049 | 0.07384 | -0.02 | -0.668
-11 | -0.09 | 0.06851 | -0.02 | -1.312
-10.5 | -0.144 | 0.06514 | -0.02 | -2.208
-10 | -0.181 | 0.06193 | -0.02 | -2.918
-9.5 | -0.21 | 0.059 | -0.02 | -3.565
-9 | -0.234 | 0.0558 | -0.02 | -4.189
-8.5 | -0.251 | 0.05336 | -0.02 | -4.704
-8 | -0.262 | 0.05003 | -0.02 | -5.227
-7.5 | -0.265 | 0.04775 | -0.019 | -5.547
-7 | -0.261 | 0.04567 | -0.019 | -5.71
-6.5 | -0.249 | 0.04364 | -0.019 | -5.714
-6 | -0.231 | 0.04092 | -0.019 | -5.646
-5.5 | -0.206 | 0.03882 | -0.019 | -5.31
-5 | -0.176 | 0.03659 | -0.02 | -4.797
-4.5 | -0.14 | 0.0342 | -0.021 | -4.097
-4 | -0.102 | 0.03015 | -0.026 | -3.366
-3.5 | -0.071 | 0.00666 | -0.045 | -10.697
-3 | -0.015 | 0.00653 | -0.045 | -2.295
-2.5 | 0.043 | 0.00645 | -0.045 | 6.725
-2 | 0.103 | 0.00639 | -0.046 | 16.142
-1.5 | 0.164 | 0.00631 | -0.046 | 25.927
-1 | 0.225 | 0.00607 | -0.046 | 36.977
-0.5 | 0.285 | 0.006 | -0.046 | 47.55
0 | 0.346 | 0.00563 | -0.047 | 61.436
0.5 | 0.406 | 0.00559 | -0.047 | 72.722
1 | 0.466 | 0.00443 | -0.047 | 105.261
1.5 | 0.526 | 0.00449 | -0.048 | 117.115
2 | 0.586 | 0.00457 | -0.048 | 128.088
2.5 | 0.645 | 0.0047 | -0.048 | 137.342
3 | 0.705 | 0.00484 | -0.049 | 145.616
3.5 | 0.764 | 0.005 | -0.049 | 152.802
4 | 0.823 | 0.00517 | -0.049 | 159.16
4.5 | 0.881 | 0.00496 | -0.05 | 177.656
5 | 0.937 | 0.00521 | -0.05 | 179.874
5.5 | 0.992 | 0.00548 | -0.05 | 180.865
6 | 1.044 | 0.00743 | -0.051 | 140.488
6.5 | 1.092 | 0.00833 | -0.051 | 130.985
7 | 1.133 | 0.01005 | -0.051 | 112.752
7.5 | 1.164 | 0.01071 | -0.052 | 108.692
8 | 1.182 | 0.01149 | -0.052 | 102.933
8.5 | 1.188 | 0.01237 | -0.052 | 96.059
9 | 1.179 | 0.01342 | -0.052 | 87.884
9.5 | 1.153 | 0.01476 | -0.052 | 78.139
10 | 1.112 | 0.01588 | -0.053 | 70.05
10.5 | 1.054 | 0.0173 | -0.053 | 60.931
11 | 0.98 | 0.01877 | -0.053 | 52.238
11.5 | 0.892 | 0.02076 | -0.053 | 42.954
12 | 0.791 | 0.02328 | -0.053 | 33.998
12.5 | 0.682 | 0.02616 | -0.053 | 26.084
13 | 0.564 | 0.03145 | -0.052 | 17.917
13.5 | 0.438 | 0.04024 | -0.051 | 10.891

## 86. Re 6M Mach 0.25 (2)
BIGFOIL.COM POLAR EXPORT
NACA63-609 a=0.0
NACA63-609 a=0.0 |  |  |  | Cl Max: | 1.5741 | at alpha= | 13 | deg
XFOIL ncrit=9 |  |  |  | L/D Max: | 179.385 | at alpha= | 4 | deg
Re: | 6000000 |  |  | Cd Min: | 0.2551 | at alpha= | -20 | deg
Mach: | 0.25 |  |  | Cl=0 at alpha= | -2.9172 | deg
|  |  |  | @ Cl=0.1, Cd= | 0.0057008
|  |  |  | @ Cl=0.4, Cd= | 0.0053254
|  |  |  | @ Cl=0.6, Cd= | 0.003814
alpha (deg) | Cl | Cd | Cm | Cl/Cd
-20 | -0.7395 | 0.2551 | 0.0732 | -2.8989
-19.5 | -0.7202 | 0.24809 | 0.0687 | -2.903
-19 | -0.7006 | 0.24121 | 0.0641 | -2.9045
-18.5 | -0.681 | 0.23416 | 0.0596 | -2.9083
-18 | -0.6615 | 0.2272 | 0.0551 | -2.9115
-17.5 | -0.6422 | 0.21996 | 0.0507 | -2.9196
-17 | -0.5238 | 0.19615 | 0.0545 | -2.6704
-16.5 | -0.5081 | 0.19 | 0.0501 | -2.6742
-16 | -0.4922 | 0.18411 | 0.0459 | -2.6734
-15.5 | -0.4766 | 0.17799 | 0.0415 | -2.6777
-15 | -0.4605 | 0.17262 | 0.0375 | -2.6677
-14.5 | -0.4454 | 0.16645 | 0.0333 | -2.6759
-14 | -0.4318 | 0.16028 | 0.0291 | -2.694
-13.5 | -0.4203 | 0.15535 | 0.0248 | -2.7055
-13 | -0.4083 | 0.14972 | 0.0206 | -2.7271
-12.5 | -0.3939 | 0.14303 | 0.0166 | -2.754
-12 | -0.3801 | 0.13597 | 0.0126 | -2.7955
-11.5 | -0.3672 | 0.12858 | 0.0088 | -2.8558
-11 | -0.3556 | 0.1209 | 0.0051 | -2.9413
-10.5 | -0.349 | 0.11172 | 0.0009 | -3.1239
-10 | -0.3464 | 0.10133 | -0.0033 | -3.4185
-9 | -0.3846 | 0.09139 | -0.0173 | -4.2083
-8.5 | -0.3761 | 0.08472 | -0.0207 | -4.4393
-8 | -0.3595 | 0.08041 | -0.0232 | -4.4708
-7.5 | -0.3617 | 0.0746 | -0.0252 | -4.8485
-7 | -0.3565 | 0.06624 | -0.0336 | -5.3819
-6.5 | -0.3336 | 0.05831 | -0.0406 | -5.7211
-5.5 | -0.3049 | 0.01035 | -0.0522 | -29.4589
-5 | -0.2472 | 0.00867 | -0.0518 | -28.5121
-4.5 | -0.1887 | 0.00752 | -0.0514 | -25.0931
-4 | -0.1294 | 0.00683 | -0.0511 | -18.9458
-3.5 | -0.0693 | 0.00661 | -0.0511 | -10.4841
-3 | -0.0099 | 0.00611 | -0.0511 | -1.6203
-2.5 | 0.0499 | 0.00586 | -0.0511 | 8.5154
-2 | 0.1097 | 0.00567 | -0.0513 | 19.3474
-1.5 | 0.1695 | 0.00556 | -0.0515 | 30.4856
-1 | 0.2293 | 0.00544 | -0.0518 | 42.1507
-0.5 | 0.2889 | 0.0054 | -0.0521 | 53.5
0.5 | 0.4081 | 0.00532 | -0.0528 | 76.7105
1 | 0.4675 | 0.00527 | -0.0532 | 88.7097
1.5 | 0.525 | 0.00423 | -0.054 | 124.1135
2 | 0.5825 | 0.00386 | -0.0541 | 150.9067
2.5 | 0.6358 | 0.00372 | -0.053 | 170.914
3 | 0.6991 | 0.00395 | -0.0543 | 176.9873
3.5 | 0.7578 | 0.00424 | -0.0547 | 178.7264
4 | 0.8162 | 0.00455 | -0.0549 | 179.3846
4.5 | 0.873 | 0.00516 | -0.0551 | 169.186
5 | 0.9295 | 0.00579 | -0.0552 | 160.5354
5.5 | 0.9857 | 0.00643 | -0.0551 | 153.297
6 | 1.0401 | 0.00729 | -0.0549 | 142.6749
6.5 | 1.0938 | 0.00818 | -0.0544 | 133.7164
7 | 1.1493 | 0.00876 | -0.0541 | 131.1986
7.5 | 1.2045 | 0.00934 | -0.0537 | 128.9615
8 | 1.2583 | 0.01005 | -0.053 | 125.204
8.5 | 1.3104 | 0.01086 | -0.0521 | 120.663
9 | 1.3627 | 0.01161 | -0.0511 | 117.373
9.5 | 1.4133 | 0.01245 | -0.0498 | 113.5181
10 | 1.461 | 0.01343 | -0.0481 | 108.7863
10.5 | 1.5049 | 0.01458 | -0.0458 | 103.2167
11 | 1.5407 | 0.01605 | -0.0425 | 95.9938
11.5 | 1.5492 | 0.01804 | -0.0351 | 85.8758
12 | 1.5573 | 0.02037 | -0.0294 | 76.4507
12.5 | 1.5712 | 0.02301 | -0.0255 | 68.2834
13 | 1.5741 | 0.02696 | -0.0219 | 58.3865
13.5 | 1.5692 | 0.03211 | -0.0194 | 48.8695
14 | 1.5602 | 0.03823 | -0.018 | 40.8109
14.5 | 1.5409 | 0.04608 | -0.018 | 33.4397
15 | 1.5145 | 0.05582 | -0.0199 | 27.1319
15.5 | 1.4877 | 0.06677 | -0.0236 | 22.281
16 | 1.4538 | 0.07991 | -0.0293 | 18.193
16.5 | 1.4239 | 0.09364 | -0.0362 | 15.2061
17 | 1.3858 | 0.10989 | -0.0451 | 12.6108
17.5 | 1.3511 | 0.12654 | -0.0548 | 10.6773
18 | 1.3184 | 0.14364 | -0.0652 | 9.1785

## 87. Re 6M Mach 0.50 (1)
BIGFOIL.COM POLAR EXPORT
NACA63-609 a=0.0
NACA63-609 a=0.0 |  |  |  | Cl Max: | 1.198 | at alpha= | 7 | deg
JavaFoil+Calcfoil stall+Eppler ext transition |  |  |  | L/D Max: | 176.825 | at alpha= | 4 | deg
Re: | 6000000 |  |  | Cd Min: | 0.00468 | at alpha= | 1.5 | deg
Mach: | 0.5 |  |  | Cl=0 at alpha= | -2.8725 | deg
|  |  |  | @ Cl=0.1, Cd= | 0.01088
|  |  |  | @ Cl=0.4, Cd= | 0.0057156
|  |  |  | @ Cl=0.6, Cd= | 0.0047091
alpha (deg) | Cl | Cd | Cm | Cl/Cd
-20 | -0.932 | 0.15548 | -0.025 | -5.996
-19.5 | -0.906 | 0.14799 | -0.025 | -6.12
-19 | -0.879 | 0.1436 | -0.025 | -6.121
-18.5 | -0.851 | 0.13868 | -0.025 | -6.137
-18 | -0.823 | 0.13398 | -0.024 | -6.141
-17.5 | -0.796 | 0.13141 | -0.024 | -6.055
-17 | -0.769 | 0.12693 | -0.024 | -6.057
-16.5 | -0.742 | 0.12424 | -0.024 | -5.971
-16 | -0.715 | 0.11881 | -0.024 | -6.016
-15.5 | -0.687 | 0.11548 | -0.024 | -5.951
-15 | -0.66 | 0.10734 | -0.024 | -6.145
-14.5 | -0.633 | 0.09947 | -0.024 | -6.36
-14 | -0.606 | 0.09075 | -0.024 | -6.676
-13.5 | -0.579 | 0.08574 | -0.024 | -6.751
-13 | -0.552 | 0.08045 | -0.025 | -6.859
-12.5 | -0.525 | 0.07543 | -0.025 | -6.96
-12 | -0.498 | 0.06985 | -0.026 | -7.136
-11.5 | -0.468 | 0.08106 | -0.023 | -5.775
-11 | -0.441 | 0.07252 | -0.023 | -6.083
-10.5 | -0.414 | 0.06557 | -0.023 | -6.315
-10 | -0.387 | 0.06067 | -0.024 | -6.379
-9.5 | -0.36 | 0.05681 | -0.024 | -6.34
-9 | -0.333 | 0.05259 | -0.025 | -6.34
-8.5 | -0.307 | 0.04845 | -0.027 | -6.337
-8 | -0.277 | 0.05242 | -0.022 | -5.293
-7.5 | -0.25 | 0.05132 | -0.022 | -4.876
-7 | -0.223 | 0.04656 | -0.022 | -4.792
-6.5 | -0.196 | 0.04313 | -0.023 | -4.547
-6 | -0.169 | 0.03997 | -0.024 | -4.234
-5.5 | -0.142 | 0.03752 | -0.024 | -3.79
-5 | -0.115 | 0.03729 | -0.023 | -3.082
-4.5 | -0.088 | 0.03598 | -0.022 | -2.441
-4 | -0.061 | 0.03729 | -0.019 | -1.627
-3.5 | -0.054 | 0.03316 | -0.021 | -1.626
-3 | -0.013 | 0.03122 | -0.023 | -0.403
-2.5 | 0.038 | 0.02979 | -0.025 | 1.27
-2 | 0.114 | 0.00661 | -0.051 | 17.165
-1.5 | 0.182 | 0.00626 | -0.051 | 29.004
-1 | 0.25 | 0.00585 | -0.051 | 42.78
-0.5 | 0.318 | 0.00576 | -0.052 | 55.213
0 | 0.386 | 0.00573 | -0.052 | 67.374
0.5 | 0.454 | 0.00566 | -0.052 | 80.091
1 | 0.521 | 0.00575 | -0.053 | 90.615
1.5 | 0.587 | 0.00468 | -0.053 | 125.543
2 | 0.654 | 0.00483 | -0.054 | 135.373
2.5 | 0.72 | 0.00502 | -0.054 | 143.43
3 | 0.786 | 0.00482 | -0.054 | 163.062
3.5 | 0.852 | 0.00501 | -0.055 | 170.105
4 | 0.917 | 0.00518 | -0.055 | 176.825
4.5 | 0.98 | 0.00684 | -0.055 | 143.314
5 | 1.041 | 0.0076 | -0.056 | 136.973
5.5 | 1.097 | 0.00846 | -0.056 | 129.683
6 | 1.147 | 0.0095 | -0.056 | 120.664
6.5 | 1.178 | 0.01181 | -0.056 | 99.808
7 | 1.198 | 0.01301 | -0.057 | 92.086
7.5 | 1.157 | 0.01464 | -0.057 | 79.036
8 | 0.689 | 0.01683 | -0.057 | 40.928
8.5 | 0.716 | 0.01837 | -0.057 | 38.978
9 | 0.709 | 0.0284 | -0.053 | 24.966
9.5 | 0.77 | 0.02143 | -0.057 | 35.937
10 | 0.684 | 0.06538 | -0.036 | 10.458
10.5 | 0.824 | 0.02476 | -0.057 | 33.261
11 | 0.841 | 0.02995 | -0.057 | 28.083
11.5 | 0.753 | 0.0834 | -0.032 | 9.026
12 | 0.892 | 0.03419 | -0.057 | 26.079

## 88. Re 6M Mach 0.50 (2)
BIGFOIL.COM POLAR EXPORT
NACA63-609 a=0.0
NACA63-609 a=0.0 |  |  |  | Cl Max: | 1.4383 | at alpha= | 8.5 | deg
XFOIL ncrit=9 |  |  |  | L/D Max: | 189.5 | at alpha= | 3.5 | deg
Re: | 6000000 |  |  | Cd Min: | 0.27836 | at alpha= | -20 | deg
Mach: | 0.5 |  |  | Cl=0 at alpha= | -2.979 | deg
|  |  |  | @ Cl=0.1, Cd= | 0.006804
|  |  |  | @ Cl=0.4, Cd= | 0.0054602
|  |  |  | @ Cl=0.6, Cd= | 0.0045545
alpha (deg) | Cl | Cd | Cm | Cl/Cd
-20 | -0.8129 | 0.27836 | 0.0889 | -2.9203
-19.5 | -0.7893 | 0.26996 | 0.0834 | -2.9238
-19 | -0.7653 | 0.2617 | 0.078 | -2.9243
-18.5 | -0.7412 | 0.25335 | 0.0726 | -2.9256
-18 | -0.7172 | 0.24512 | 0.0673 | -2.9259
-17.5 | -0.6932 | 0.23672 | 0.062 | -2.9284
-17 | -0.6695 | 0.22848 | 0.0569 | -2.9302
-16.5 | -0.6471 | 0.2196 | 0.0516 | -2.9467
-16 | -0.6234 | 0.21177 | 0.0466 | -2.9438
-15.5 | -0.5995 | 0.20404 | 0.0416 | -2.9381
-14.5 | -0.5539 | 0.1883 | 0.0325 | -2.9416
-14 | -0.5341 | 0.18038 | 0.0285 | -2.961
-13.5 | -0.5125 | 0.172 | 0.0239 | -2.9797
-13 | -0.4894 | 0.16387 | 0.0194 | -2.9865
-12.5 | -0.4687 | 0.15579 | 0.0149 | -3.0085
-11.5 | -0.4282 | 0.13995 | 0.0061 | -3.0597
-11 | -0.4121 | 0.13124 | 0.0015 | -3.14
-10.5 | -0.3935 | 0.12367 | -0.0027 | -3.1819
-10 | -0.3743 | 0.11619 | -0.0068 | -3.2214
-9.5 | -0.3584 | 0.10859 | -0.0109 | -3.3005
-9 | -0.344 | 0.10074 | -0.0151 | -3.4147
-8.5 | -0.3297 | 0.09331 | -0.0191 | -3.5334
-8 | -0.3138 | 0.08691 | -0.0227 | -3.6106
-7.5 | -0.2985 | 0.08064 | -0.0262 | -3.7016
-7 | -0.2903 | 0.07362 | -0.0299 | -3.9432
-6.5 | -0.2829 | 0.06812 | -0.0323 | -4.153
-6 | -0.2742 | 0.06088 | -0.0395 | -4.5039
-5 | -0.2168 | 0.04444 | -0.054 | -4.8785
-4.5 | -0.1738 | 0.03596 | -0.0587 | -4.8331
-4 | -0.1233 | 0.02702 | -0.0614 | -4.5633
-3.5 | -0.0635 | 0.02209 | -0.0619 | -2.8746
-3 | -0.0025 | 0.01554 | -0.0615 | -0.16088
-2.5 | 0.057 | 0.00765 | -0.0603 | 7.451
-2 | 0.1246 | 0.00632 | -0.0595 | 19.7152
-1.5 | 0.1938 | 0.00585 | -0.0592 | 33.1282
-1 | 0.263 | 0.00567 | -0.0591 | 46.3845
-0.5 | 0.3318 | 0.00551 | -0.0592 | 60.2178
0 | 0.4003 | 0.00546 | -0.0594 | 73.315
0.5 | 0.4687 | 0.00546 | -0.0597 | 85.8425
1 | 0.5369 | 0.00546 | -0.0601 | 98.3333
1.5 | 0.6031 | 0.00451 | -0.0608 | 133.7251
2 | 0.669 | 0.0041 | -0.061 | 163.1707
2.5 | 0.7283 | 0.00401 | -0.0591 | 181.6209
3 | 0.8037 | 0.00425 | -0.0608 | 189.1059
3.5 | 0.8717 | 0.0046 | -0.0608 | 189.5
4 | 0.9397 | 0.00501 | -0.0606 | 187.5649
4.5 | 1.0061 | 0.00568 | -0.0602 | 177.1303
5 | 1.071 | 0.00652 | -0.0593 | 164.2638
5.5 | 1.1354 | 0.00741 | -0.0581 | 153.2254
6 | 1.1946 | 0.00872 | -0.056 | 136.9954
6.5 | 1.2577 | 0.00963 | -0.0539 | 130.6023
7 | 1.321 | 0.01048 | -0.0514 | 126.0496
7.5 | 1.3799 | 0.01158 | -0.0479 | 119.1623
8 | 1.431 | 0.01301 | -0.0427 | 109.9923
8.5 | 1.4383 | 0.01549 | -0.0324 | 92.8535
9 | 1.4228 | 0.02011 | -0.0239 | 70.7509
9.5 | 1.3978 | 0.02682 | -0.0185 | 52.1178
10 | 1.37 | 0.03475 | -0.0154 | 39.4245
10.5 | 1.3377 | 0.04401 | -0.0148 | 30.3954
11 | 1.3045 | 0.05476 | -0.0169 | 23.8221
11.5 | 1.2701 | 0.0671 | -0.0218 | 18.9285
12 | 1.2381 | 0.08052 | -0.0287 | 15.3763
12.5 | 1.2071 | 0.09517 | -0.0374 | 12.6836
13 | 1.1783 | 0.11073 | -0.0471 | 10.6412
13.5 | 1.1559 | 0.12618 | -0.0569 | 9.1607

## 89. Re 7M Mach 0.00 (1)
BIGFOIL.COM POLAR EXPORT
NACA63-609 a=0.0
NACA63-609 a=0.0 |  |  |  | Cl Max: | 1.198 | at alpha= | 9 | deg
JavaFoil+Calcfoil stall+Eppler ext transition |  |  |  | L/D Max: | 179.694 | at alpha= | 5.5 | deg
Re: | 7000000 |  |  | Cd Min: | 0.00444 | at alpha= | 1 | deg
Mach: | 0 |  |  | Cl=0 at alpha= | -2.8684 | deg
|  |  |  | @ Cl=0.1, Cd= | 0.00626
|  |  |  | @ Cl=0.4, Cd= | 0.0053742
|  |  |  | @ Cl=0.6, Cd= | 0.0046083
alpha (deg) | Cl | Cd | Cm | Cl/Cd
-15 | -0.267 | 0.1028 | -0.019 | -2.598
-14.5 | -0.281 | 0.0983 | -0.019 | -2.86
-14 | -0.295 | 0.09402 | -0.019 | -3.141
-13.5 | -0.308 | 0.08863 | -0.019 | -3.471
-13 | -0.318 | 0.0844 | -0.019 | -3.765
-12.5 | -0.327 | 0.0802 | -0.019 | -4.08
-12 | -0.336 | 0.07611 | -0.019 | -4.412
-11.5 | -0.343 | 0.07195 | -0.019 | -4.769
-11 | -0.349 | 0.06851 | -0.019 | -5.093
-10.5 | -0.353 | 0.06541 | -0.019 | -5.393
-10 | -0.354 | 0.06101 | -0.019 | -5.808
-9.5 | -0.353 | 0.05863 | -0.019 | -6.02
-9 | -0.349 | 0.05529 | -0.019 | -6.307
-8.5 | -0.341 | 0.05208 | -0.019 | -6.55
-8 | -0.33 | 0.04947 | -0.019 | -6.665
-7.5 | -0.314 | 0.04709 | -0.019 | -6.674
-7 | -0.295 | 0.04452 | -0.019 | -6.623
-6.5 | -0.272 | 0.04165 | -0.02 | -6.519
-6 | -0.244 | 0.03946 | -0.02 | -6.181
-5.5 | -0.212 | 0.03764 | -0.02 | -5.645
-5 | -0.178 | 0.03556 | -0.021 | -5
-4.5 | -0.174 | 0.00664 | -0.043 | -26.143
-4 | -0.123 | 0.00657 | -0.043 | -18.737
-3.5 | -0.07 | 0.00649 | -0.043 | -10.77
-3 | -0.015 | 0.0064 | -0.044 | -2.287
-2.5 | 0.042 | 0.0063 | -0.044 | 6.705
-2 | 0.1 | 0.00626 | -0.044 | 15.987
-1.5 | 0.159 | 0.00621 | -0.044 | 25.567
-1 | 0.218 | 0.00592 | -0.045 | 36.734
-0.5 | 0.276 | 0.00589 | -0.045 | 46.902
0 | 0.335 | 0.00589 | -0.045 | 56.853
0.5 | 0.393 | 0.0055 | -0.045 | 71.509
1 | 0.452 | 0.00444 | -0.046 | 101.699
1.5 | 0.509 | 0.00448 | -0.046 | 113.736
2 | 0.567 | 0.00454 | -0.046 | 124.974
2.5 | 0.625 | 0.00466 | -0.047 | 134.235
3 | 0.683 | 0.00482 | -0.047 | 141.471
3.5 | 0.74 | 0.00495 | -0.047 | 149.352
4 | 0.797 | 0.00509 | -0.048 | 156.699
4.5 | 0.853 | 0.00488 | -0.048 | 174.822
5 | 0.908 | 0.00507 | -0.048 | 179.198
5.5 | 0.962 | 0.00535 | -0.049 | 179.694
6 | 1.014 | 0.00565 | -0.049 | 179.491
6.5 | 1.062 | 0.00768 | -0.05 | 138.357
7 | 1.106 | 0.00926 | -0.05 | 119.519
7.5 | 1.142 | 0.00979 | -0.05 | 116.62
8 | 1.17 | 0.0104 | -0.05 | 112.489
8.5 | 1.189 | 0.01103 | -0.051 | 107.849
9 | 1.198 | 0.01197 | -0.051 | 100.063
9.5 | 1.198 | 0.01269 | -0.051 | 94.454
10 | 1.188 | 0.0136 | -0.051 | 87.357
10.5 | 1.169 | 0.01463 | -0.052 | 79.948
11 | 1.142 | 0.01582 | -0.052 | 72.184
11.5 | 1.106 | 0.01712 | -0.052 | 64.62
12 | 1.065 | 0.01833 | -0.052 | 58.113
12.5 | 1.018 | 0.02021 | -0.052 | 50.363
13 | 0.967 | 0.02217 | -0.052 | 43.636
13.5 | 0.914 | 0.02466 | -0.052 | 37.049
14 | 0.854 | 0.02955 | -0.052 | 28.898

## 90. Re 7M Mach 0.00 (2)
BIGFOIL.COM POLAR EXPORT
NACA63-609 a=0.0
NACA63-609 a=0.0 |  |  |  | Cl Max: | 1.7482 | at alpha= | 17 | deg
XFOIL ncrit=9 |  |  |  | L/D Max: | 177.846 | at alpha= | 4 | deg
Re: | 7000000 |  |  | Cd Min: | 0.09021 | at alpha= | 20 | deg
Mach: | 0 |  |  | Cl=0 at alpha= | -2.9231 | deg
|  |  |  | @ Cl=0.1, Cd= | 0.0054627
|  |  |  | @ Cl=0.4, Cd= | 0.0051946
|  |  |  | @ Cl=0.6, Cd= | 0.0036881
alpha (deg) | Cl | Cd | Cm | Cl/Cd
-11 | -0.8919 | 0.01484 | -0.0479 | -60.1011
-10.5 | -0.8403 | 0.01371 | -0.0477 | -61.291
-10 | -0.7867 | 0.01307 | -0.0477 | -60.1913
-9.5 | -0.7324 | 0.01255 | -0.0476 | -58.3586
-9 | -0.6776 | 0.01213 | -0.0476 | -55.8615
-8.5 | -0.6222 | 0.01191 | -0.0477 | -52.2418
-8 | -0.5667 | 0.01164 | -0.0477 | -48.6856
-7.5 | -0.5104 | 0.01164 | -0.0478 | -43.8488
-7 | -0.4585 | 0.00953 | -0.0477 | -48.1112
-6.5 | -0.4045 | 0.00822 | -0.0476 | -49.2092
-6 | -0.3491 | 0.0075 | -0.0476 | -46.5467
-5.5 | -0.293 | 0.00698 | -0.0476 | -41.9771
-5 | -0.2366 | 0.0066 | -0.0478 | -35.8485
-4.5 | -0.1799 | 0.00635 | -0.0479 | -28.3307
-4 | -0.1228 | 0.00624 | -0.0482 | -19.6795
-3.5 | -0.0655 | 0.00621 | -0.0485 | -10.5475
-3 | -0.0088 | 0.00578 | -0.0487 | -1.5225
-2.5 | 0.0484 | 0.00558 | -0.0489 | 8.6738
-2 | 0.1056 | 0.00545 | -0.0492 | 19.3761
-1.5 | 0.163 | 0.00539 | -0.0495 | 30.2412
-1 | 0.2203 | 0.00528 | -0.0499 | 41.7235
-0.5 | 0.2776 | 0.00525 | -0.0502 | 52.8762
0 | 0.335 | 0.00521 | -0.0506 | 64.2994
0.5 | 0.3922 | 0.0052 | -0.051 | 75.4231
1 | 0.4494 | 0.00516 | -0.0514 | 87.093
1.5 | 0.5052 | 0.00424 | -0.0521 | 119.1509
2 | 0.5607 | 0.00386 | -0.0525 | 145.2591
2.5 | 0.611 | 0.00364 | -0.0512 | 167.8571
3 | 0.6721 | 0.00383 | -0.0526 | 175.483
3.5 | 0.7283 | 0.0041 | -0.053 | 177.6341
4 | 0.7843 | 0.00441 | -0.0534 | 177.8458
4.5 | 0.8386 | 0.00502 | -0.0536 | 167.0518
5 | 0.8928 | 0.0056 | -0.0539 | 159.4286
5.5 | 0.947 | 0.00612 | -0.0541 | 154.7386
6 | 0.9993 | 0.00692 | -0.0541 | 144.4075
6.5 | 1.0516 | 0.00763 | -0.0541 | 137.8244
7 | 1.1044 | 0.00819 | -0.0541 | 134.8474
7.5 | 1.1573 | 0.00868 | -0.0541 | 133.3295
8 | 1.2095 | 0.0092 | -0.0541 | 131.4674
8.5 | 1.2606 | 0.0098 | -0.054 | 128.6327
9 | 1.3103 | 0.01051 | -0.0536 | 124.6717
9.5 | 1.3605 | 0.0111 | -0.0533 | 122.5676
10 | 1.4091 | 0.0118 | -0.0529 | 119.4153
10.5 | 1.4563 | 0.01255 | -0.0522 | 116.0398
11 | 1.5015 | 0.0134 | -0.0513 | 112.0522
11.5 | 1.5436 | 0.01439 | -0.05 | 107.2689
12 | 1.5794 | 0.01572 | -0.0478 | 100.4707
12.5 | 1.6182 | 0.01658 | -0.0462 | 97.5995
13 | 1.6523 | 0.01747 | -0.0438 | 94.5793
13.5 | 1.6618 | 0.01889 | -0.0376 | 87.9725
14 | 1.6836 | 0.02023 | -0.0344 | 83.2229
14.5 | 1.6971 | 0.02245 | -0.0309 | 75.5947
15 | 1.7146 | 0.02466 | -0.0286 | 69.5296
15.5 | 1.7242 | 0.02779 | -0.0263 | 62.0439
16 | 1.7406 | 0.03056 | -0.0249 | 56.9568
16.5 | 1.7422 | 0.035 | -0.0236 | 49.7771
17 | 1.7482 | 0.03922 | -0.023 | 44.5742
17.5 | 1.743 | 0.04504 | -0.0229 | 38.6989
18 | 1.7352 | 0.05178 | -0.0238 | 33.511
18.5 | 1.7306 | 0.05859 | -0.0254 | 29.5375
19 | 1.7089 | 0.06834 | -0.0285 | 25.0059
19.5 | 1.6915 | 0.07811 | -0.0323 | 21.6554
20 | 1.6638 | 0.09021 | -0.0376 | 18.4436

## 91. Re 7M Mach 0.10 (1)
BIGFOIL.COM POLAR EXPORT
NACA63-609 a=0.0
NACA63-609 a=0.0 |  |  |  | Cl Max: | 1.197 | at alpha= | 9 | deg
JavaFoil+Calcfoil stall+Eppler ext transition |  |  |  | L/D Max: | 180.862 | at alpha= | 5.5 | deg
Re: | 7000000 |  |  | Cd Min: | 0.00446 | at alpha= | 1 | deg
Mach: | 0.1 |  |  | Cl=0 at alpha= | -2.8684 | deg
|  |  |  | @ Cl=0.1, Cd= | 0.0062607
|  |  |  | @ Cl=0.4, Cd= | 0.005421
|  |  |  | @ Cl=0.6, Cd= | 0.0045972
alpha (deg) | Cl | Cd | Cm | Cl/Cd
-14.5 | -0.243 | 0.09918 | -0.019 | -2.448
-14 | -0.259 | 0.09382 | -0.019 | -2.758
-13.5 | -0.273 | 0.08938 | -0.019 | -3.055
-13 | -0.285 | 0.08442 | -0.019 | -3.38
-12.5 | -0.297 | 0.07986 | -0.019 | -3.721
-12 | -0.308 | 0.07665 | -0.019 | -4.022
-11.5 | -0.318 | 0.07233 | -0.019 | -4.4
-11 | -0.327 | 0.06874 | -0.019 | -4.753
-10.5 | -0.333 | 0.06551 | -0.019 | -5.088
-10 | -0.338 | 0.06095 | -0.019 | -5.54
-9.5 | -0.339 | 0.05923 | -0.019 | -5.723
-9 | -0.337 | 0.05546 | -0.019 | -6.082
-8.5 | -0.332 | 0.05247 | -0.019 | -6.327
-8 | -0.323 | 0.04962 | -0.019 | -6.505
-7.5 | -0.309 | 0.04753 | -0.019 | -6.507
-7 | -0.292 | 0.04416 | -0.019 | -6.602
-6.5 | -0.269 | 0.04165 | -0.02 | -6.464
-6 | -0.243 | 0.04003 | -0.019 | -6.059
-5.5 | -0.212 | 0.03765 | -0.02 | -5.629
-5 | -0.178 | 0.03566 | -0.021 | -4.984
-4.5 | -0.141 | 0.03268 | -0.023 | -4.303
-4 | -0.123 | 0.00658 | -0.043 | -18.741
-3.5 | -0.07 | 0.00649 | -0.043 | -10.802
-3 | -0.015 | 0.0064 | -0.044 | -2.296
-2.5 | 0.042 | 0.0063 | -0.044 | 6.734
-2 | 0.101 | 0.00626 | -0.044 | 16.078
-1.5 | 0.159 | 0.00622 | -0.045 | 25.642
-1 | 0.219 | 0.00594 | -0.045 | 36.814
-0.5 | 0.278 | 0.0059 | -0.045 | 47.089
0 | 0.337 | 0.0059 | -0.045 | 57.09
0.5 | 0.395 | 0.00551 | -0.046 | 71.775
1 | 0.454 | 0.00446 | -0.046 | 101.834
1.5 | 0.512 | 0.00448 | -0.046 | 114.294
2 | 0.57 | 0.00453 | -0.047 | 125.934
2.5 | 0.628 | 0.00466 | -0.047 | 134.883
3 | 0.686 | 0.00482 | -0.047 | 142.438
3.5 | 0.744 | 0.00496 | -0.048 | 149.993
4 | 0.801 | 0.00513 | -0.048 | 156.17
4.5 | 0.858 | 0.00488 | -0.048 | 175.786
5 | 0.913 | 0.00511 | -0.049 | 178.528
5.5 | 0.966 | 0.00534 | -0.049 | 180.862
6 | 1.019 | 0.00571 | -0.049 | 178.352
6.5 | 1.067 | 0.00793 | -0.05 | 134.453
7 | 1.111 | 0.00933 | -0.05 | 119.001
7.5 | 1.146 | 0.00988 | -0.05 | 115.967
8 | 1.173 | 0.0105 | -0.051 | 111.672
8.5 | 1.19 | 0.0112 | -0.051 | 106.254
9 | 1.197 | 0.01213 | -0.051 | 98.697
9.5 | 1.194 | 0.01298 | -0.051 | 91.995
10 | 1.181 | 0.01386 | -0.052 | 85.171
10.5 | 1.157 | 0.01495 | -0.052 | 77.442
11 | 1.125 | 0.01615 | -0.052 | 69.634
11.5 | 1.085 | 0.01735 | -0.052 | 62.5
12 | 1.037 | 0.01882 | -0.052 | 55.108
12.5 | 0.984 | 0.02076 | -0.052 | 47.382
13 | 0.927 | 0.02301 | -0.052 | 40.279
13.5 | 0.867 | 0.02581 | -0.052 | 33.582
14 | 0.808 | 0.0284 | -0.052 | 28.447

## 92. Re 7M Mach 0.10 (2)
BIGFOIL.COM POLAR EXPORT
NACA63-609 a=0.0
NACA63-609 a=0.0 |  |  |  | Cl Max: | 1.7253 | at alpha= | 16.5 | deg
XFOIL ncrit=9 |  |  |  | L/D Max: | 178.552 | at alpha= | 4 | deg
Re: | 7000000 |  |  | Cd Min: | 0.10504 | at alpha= | 20 | deg
Mach: | 0.1 |  |  | Cl=0 at alpha= | -2.9217 | deg
|  |  |  | @ Cl=0.1, Cd= | 0.005475
|  |  |  | @ Cl=0.4, Cd= | 0.0051557
|  |  |  | @ Cl=0.6, Cd= | 0.0037143
alpha (deg) | Cl | Cd | Cm | Cl/Cd
-10 | -0.7746 | 0.02051 | -0.0496 | -37.7669
-9.5 | -0.7131 | 0.02272 | -0.0494 | -31.3864
-9 | -0.6575 | 0.02287 | -0.0493 | -28.7495
-8.5 | -0.6054 | 0.0217 | -0.0492 | -27.8986
-8 | -0.5515 | 0.0211 | -0.0492 | -26.1374
-7.5 | -0.4992 | 0.01968 | -0.0492 | -25.3659
-7 | -0.4468 | 0.01795 | -0.0492 | -24.8914
-6.5 | -0.4078 | 0.00862 | -0.0484 | -47.3086
-6 | -0.3521 | 0.00772 | -0.0483 | -45.6088
-5.5 | -0.2956 | 0.00712 | -0.0483 | -41.5169
-5 | -0.2387 | 0.00669 | -0.0483 | -35.6801
-4.5 | -0.1814 | 0.0064 | -0.0484 | -28.3438
-4 | -0.1239 | 0.00625 | -0.0486 | -19.824
-3.5 | -0.0662 | 0.00622 | -0.0489 | -10.6431
-3 | -0.009 | 0.0058 | -0.049 | -1.5517
-2.5 | 0.0485 | 0.0056 | -0.0492 | 8.6607
-2 | 0.1062 | 0.00546 | -0.0495 | 19.4505
-1.5 | 0.1639 | 0.0054 | -0.0498 | 30.3519
-1 | 0.2216 | 0.00529 | -0.0501 | 41.8904
-0.5 | 0.2793 | 0.00526 | -0.0505 | 53.0989
0 | 0.337 | 0.00521 | -0.0509 | 64.6833
0.5 | 0.3947 | 0.0052 | -0.0512 | 75.9038
1.5 | 0.5083 | 0.00425 | -0.0524 | 119.6
2 | 0.5642 | 0.00387 | -0.0527 | 145.7881
2.5 | 0.6148 | 0.00365 | -0.0515 | 168.4384
3 | 0.6762 | 0.00384 | -0.0529 | 176.0938
3.5 | 0.7328 | 0.00412 | -0.0533 | 177.8641
4 | 0.7892 | 0.00442 | -0.0536 | 178.552
4.5 | 0.8439 | 0.00503 | -0.0539 | 167.7734
5 | 0.8984 | 0.00562 | -0.0541 | 159.8577
5.5 | 0.953 | 0.00615 | -0.0543 | 154.9593
6 | 1.0056 | 0.00696 | -0.0542 | 144.4828
6.5 | 1.0582 | 0.00769 | -0.0542 | 137.6073
7 | 1.1116 | 0.00824 | -0.0542 | 134.9029
7.5 | 1.1648 | 0.00873 | -0.0541 | 133.425
8 | 1.2174 | 0.00927 | -0.054 | 131.3269
8.5 | 1.2685 | 0.00995 | -0.0537 | 127.4874
9 | 1.319 | 0.01061 | -0.0533 | 124.3167
9.5 | 1.3694 | 0.01124 | -0.053 | 121.8327
10 | 1.4182 | 0.01197 | -0.0524 | 118.4795
10.5 | 1.4654 | 0.01276 | -0.0515 | 114.8433
11 | 1.5102 | 0.01367 | -0.0504 | 110.4755
11.5 | 1.5504 | 0.01483 | -0.0486 | 104.5448
12 | 1.5868 | 0.01606 | -0.0464 | 98.8045
12.5 | 1.6246 | 0.01694 | -0.0443 | 95.9032
13 | 1.6494 | 0.01788 | -0.0401 | 92.2483
13.5 | 1.6599 | 0.0196 | -0.0346 | 84.6888
14 | 1.6814 | 0.0212 | -0.0316 | 79.3113
14.5 | 1.6935 | 0.02376 | -0.0284 | 71.2753
15 | 1.7082 | 0.02644 | -0.0261 | 64.6067
15.5 | 1.7157 | 0.03001 | -0.024 | 57.1709
16 | 1.7245 | 0.03374 | -0.0227 | 51.1114
16.5 | 1.7253 | 0.03861 | -0.0218 | 44.6853
17 | 1.7217 | 0.04428 | -0.0217 | 38.8821
17.5 | 1.7121 | 0.05126 | -0.0225 | 33.4003
18 | 1.6996 | 0.05923 | -0.0244 | 28.6949
18.5 | 1.6891 | 0.06749 | -0.027 | 25.0274
19 | 1.6606 | 0.07917 | -0.0316 | 20.9751
19.5 | 1.6361 | 0.09091 | -0.037 | 17.9969
20 | 1.6022 | 0.10504 | -0.0441 | 15.2532

## 93. Re 7M Mach 0.25 (1)
BIGFOIL.COM POLAR EXPORT
NACA63-609 a=0.0
NACA63-609 a=0.0 |  |  |  | Cl Max: | 1.19 | at alpha= | 8.5 | deg
JavaFoil+Calcfoil stall+Eppler ext transition |  |  |  | L/D Max: | 179.743 | at alpha= | 5 | deg
Re: | 7000000 |  |  | Cd Min: | 0.00448 | at alpha= | 1 | deg
Mach: | 0.25 |  |  | Cl=0 at alpha= | -2.8707 | deg
|  |  |  | @ Cl=0.1, Cd= | 0.0062925
|  |  |  | @ Cl=0.4, Cd= | 0.005575
|  |  |  | @ Cl=0.6, Cd= | 0.03658
alpha (deg) | Cl | Cd | Cm | Cl/Cd
-12.5 | -0.055 | 0.08183 | -0.02 | -0.672
-12 | -0.052 | 0.07689 | -0.02 | -0.678
-11.5 | -0.049 | 0.07297 | -0.02 | -0.676
-11 | -0.09 | 0.06865 | -0.02 | -1.309
-10.5 | -0.144 | 0.06445 | -0.02 | -2.233
-10 | -0.181 | 0.06205 | -0.02 | -2.912
-9.5 | -0.21 | 0.05892 | -0.02 | -3.571
-9 | -0.234 | 0.05565 | -0.02 | -4.203
-8.5 | -0.251 | 0.05253 | -0.02 | -4.78
-8 | -0.262 | 0.04967 | -0.02 | -5.266
-7.5 | -0.265 | 0.04729 | -0.02 | -5.601
-7 | -0.261 | 0.04504 | -0.019 | -5.791
-6.5 | -0.249 | 0.0431 | -0.019 | -5.788
-6 | -0.231 | 0.04066 | -0.019 | -5.683
-5.5 | -0.206 | 0.03852 | -0.02 | -5.353
-5 | -0.176 | 0.03635 | -0.02 | -4.83
-4.5 | -0.14 | 0.03401 | -0.022 | -4.123
-4 | -0.125 | 0.00659 | -0.044 | -18.903
-3.5 | -0.071 | 0.00656 | -0.045 | -10.872
-3 | -0.015 | 0.00643 | -0.045 | -2.33
-2.5 | 0.043 | 0.00634 | -0.045 | 6.846
-2 | 0.103 | 0.00629 | -0.046 | 16.397
-1.5 | 0.164 | 0.00621 | -0.046 | 26.345
-1 | 0.225 | 0.00594 | -0.046 | 37.802
-0.5 | 0.285 | 0.00591 | -0.046 | 48.271
0 | 0.346 | 0.00589 | -0.047 | 58.767
0.5 | 0.406 | 0.00554 | -0.047 | 73.344
1 | 0.466 | 0.00448 | -0.047 | 104.09
1.5 | 0.526 | 0.00454 | -0.048 | 115.922
2 | 0.586 | 0.00462 | -0.048 | 126.919
2.5 | 0.645 | 0.00471 | -0.048 | 137.151
3 | 0.705 | 0.00488 | -0.049 | 144.389
3.5 | 0.764 | 0.00504 | -0.049 | 151.672
4 | 0.823 | 0.00521 | -0.049 | 157.777
4.5 | 0.881 | 0.00495 | -0.05 | 177.782
5 | 0.937 | 0.00521 | -0.05 | 179.743
5.5 | 0.992 | 0.00553 | -0.05 | 179.316
6 | 1.044 | 0.00747 | -0.051 | 139.795
6.5 | 1.091 | 0.00898 | -0.051 | 121.533
7 | 1.134 | 0.00982 | -0.051 | 115.413
7.5 | 1.165 | 0.01044 | -0.052 | 111.533
8 | 1.184 | 0.01118 | -0.052 | 105.894
8.5 | 1.19 | 0.01202 | -0.052 | 98.971
9 | 1.181 | 0.01302 | -0.052 | 90.705
9.5 | 1.155 | 0.01429 | -0.052 | 80.84
10 | 1.114 | 0.01536 | -0.053 | 72.519
10.5 | 1.056 | 0.01674 | -0.053 | 63.061
11 | 0.982 | 0.01814 | -0.053 | 54.143
11.5 | 0.894 | 0.02001 | -0.053 | 44.671
12 | 0.793 | 0.02236 | -0.053 | 35.481
12.5 | 0.684 | 0.02503 | -0.053 | 27.345
13 | 0.566 | 0.02964 | -0.052 | 19.104
13.5 | 0.442 | 0.03658 | -0.051 | 12.09

## 94. Re 7M Mach 0.25 (2)
BIGFOIL.COM POLAR EXPORT
NACA63-609 a=0.0
NACA63-609 a=0.0 |  |  |  | Cl Max: | 1.5978 | at alpha= | 13 | deg
XFOIL ncrit=9 |  |  |  | L/D Max: | 181.292 | at alpha= | 3.5 | deg
Re: | 7000000 |  |  | Cd Min: | 0.19686 | at alpha= | -16 | deg
Mach: | 0.25 |  |  | Cl=0 at alpha= | -2.9154 | deg
|  |  |  | @ Cl=0.1, Cd= | 0.005537
|  |  |  | @ Cl=0.4, Cd= | 0.0052214
|  |  |  | @ Cl=0.6, Cd= | 0.0038434
alpha (deg) | Cl | Cd | Cm | Cl/Cd
-16 | -0.587 | 0.19686 | 0.0375 | -2.9818
-15.5 | -0.5687 | 0.18943 | 0.0331 | -3.0022
-15 | -0.5511 | 0.18139 | 0.0288 | -3.0382
-14 | -0.5158 | 0.16875 | 0.0218 | -3.0566
-13.5 | -0.4951 | 0.16124 | 0.0174 | -3.0706
-13 | -0.4777 | 0.15415 | 0.0137 | -3.0989
-12.5 | -0.4622 | 0.14648 | 0.0098 | -3.1554
-12 | -0.4459 | 0.13917 | 0.006 | -3.204
-11.5 | -0.4312 | 0.13156 | 0.0021 | -3.2776
-11 | -0.4207 | 0.1231 | -0.002 | -3.4175
-10.5 | -0.4075 | 0.11561 | -0.0058 | -3.5248
-10 | -0.396 | 0.10791 | -0.0096 | -3.6697
-9 | -0.3865 | 0.09085 | -0.0176 | -4.2543
-8.5 | -0.3789 | 0.08408 | -0.0211 | -4.5064
-8 | -0.3619 | 0.07989 | -0.0234 | -4.53
-7.5 | -0.3664 | 0.07413 | -0.0253 | -4.9427
-7 | -0.3595 | 0.06532 | -0.0344 | -5.5037
-5.5 | -0.3085 | 0.0087 | -0.052 | -35.4598
-5 | -0.2495 | 0.00765 | -0.0515 | -32.6144
-4.5 | -0.1901 | 0.00693 | -0.0512 | -27.4315
-4 | -0.1302 | 0.00646 | -0.051 | -20.1548
-3.5 | -0.07 | 0.0063 | -0.051 | -11.1111
-3 | -0.0101 | 0.00602 | -0.051 | -1.6777
-2.5 | 0.0496 | 0.00568 | -0.0511 | 8.7324
-2 | 0.1095 | 0.00551 | -0.0513 | 19.873
-1.5 | 0.1693 | 0.00542 | -0.0515 | 31.2362
-1 | 0.2291 | 0.00532 | -0.0518 | 43.0639
0 | 0.3485 | 0.00523 | -0.0524 | 66.6348
0.5 | 0.4081 | 0.00522 | -0.0528 | 78.1801
1 | 0.4675 | 0.00519 | -0.0532 | 90.0771
1.5 | 0.5255 | 0.00431 | -0.054 | 121.9258
2 | 0.5833 | 0.0039 | -0.0543 | 149.5641
2.5 | 0.6364 | 0.00372 | -0.0532 | 171.0753
3 | 0.6991 | 0.0039 | -0.0544 | 179.2564
3.5 | 0.7578 | 0.00418 | -0.0547 | 181.2919
4 | 0.8163 | 0.00451 | -0.055 | 180.9978
4.5 | 0.8731 | 0.00512 | -0.0552 | 170.5273
5 | 0.9294 | 0.00578 | -0.0552 | 160.7958
5.5 | 0.986 | 0.00636 | -0.0552 | 155.0314
6 | 1.0405 | 0.00721 | -0.055 | 144.3135
6.5 | 1.0951 | 0.008 | -0.0546 | 136.8875
7 | 1.1509 | 0.00855 | -0.0543 | 134.6082
7.5 | 1.2064 | 0.00911 | -0.0539 | 132.4259
8 | 1.2604 | 0.00981 | -0.0533 | 128.4811
8.5 | 1.3132 | 0.01057 | -0.0524 | 124.2384
9 | 1.3664 | 0.01126 | -0.0515 | 121.3499
9.5 | 1.4176 | 0.01207 | -0.0503 | 117.4482
10 | 1.4662 | 0.01302 | -0.0487 | 112.6114
10.5 | 1.5106 | 0.01417 | -0.0465 | 106.6055
11 | 1.5433 | 0.0159 | -0.0427 | 97.0629
11.5 | 1.5753 | 0.01707 | -0.0387 | 92.2847
12 | 1.5817 | 0.01898 | -0.0316 | 83.3351
12.5 | 1.5946 | 0.02139 | -0.027 | 74.5489
13 | 1.5978 | 0.02504 | -0.0229 | 63.8099
13.5 | 1.5959 | 0.02967 | -0.0199 | 53.7883
14 | 1.5871 | 0.03549 | -0.018 | 44.7196
14.5 | 1.5698 | 0.04283 | -0.0174 | 36.6519
15 | 1.5433 | 0.05213 | -0.0186 | 29.6048
15.5 | 1.5178 | 0.06246 | -0.0216 | 24.3004
16 | 1.4833 | 0.07521 | -0.0268 | 19.7221
16.5 | 1.455 | 0.08822 | -0.033 | 16.4929
17 | 1.4156 | 0.10423 | -0.0416 | 13.5815
17.5 | 1.3806 | 0.12058 | -0.051 | 11.4497
18 | 1.3471 | 0.13738 | -0.0611 | 9.8056

## 95. Re 7M Mach 0.50 (1)
BIGFOIL.COM POLAR EXPORT
NACA63-609 a=0.0
NACA63-609 a=0.0 |  |  |  | Cl Max: | 1.199 | at alpha= | 7 | deg
JavaFoil+Calcfoil stall+Eppler ext transition |  |  |  | L/D Max: | 175.657 | at alpha= | 4 | deg
Re: | 7000000 |  |  | Cd Min: | 0.00473 | at alpha= | 1.5 | deg
Mach: | 0.5 |  |  | Cl=0 at alpha= | -2.8725 | deg
|  |  |  | @ Cl=0.1, Cd= | 0.010762
|  |  |  | @ Cl=0.4, Cd= | 0.0056379
|  |  |  | @ Cl=0.6, Cd= | 0.0047455
alpha (deg) | Cl | Cd | Cm | Cl/Cd
-20 | -0.933 | 0.15276 | -0.025 | -6.105
-19.5 | -0.906 | 0.14541 | -0.025 | -6.23
-19 | -0.879 | 0.14352 | -0.025 | -6.127
-18.5 | -0.852 | 0.1374 | -0.025 | -6.198
-18 | -0.824 | 0.13053 | -0.025 | -6.311
-17.5 | -0.797 | 0.12447 | -0.025 | -6.402
-17 | -0.77 | 0.11684 | -0.025 | -6.59
-16.5 | -0.743 | 0.11105 | -0.025 | -6.691
-16 | -0.716 | 0.1047 | -0.025 | -6.841
-15.5 | -0.687 | 0.11305 | -0.024 | -6.08
-15 | -0.66 | 0.10594 | -0.024 | -6.228
-14.5 | -0.633 | 0.09846 | -0.024 | -6.428
-14 | -0.606 | 0.08951 | -0.024 | -6.773
-13.5 | -0.58 | 0.08448 | -0.025 | -6.863
-13 | -0.553 | 0.07905 | -0.025 | -6.993
-12.5 | -0.526 | 0.0737 | -0.026 | -7.14
-12 | -0.5 | 0.06769 | -0.027 | -7.394
-11.5 | -0.468 | 0.07926 | -0.023 | -5.907
-11 | -0.441 | 0.07178 | -0.023 | -6.147
-10.5 | -0.414 | 0.06512 | -0.023 | -6.36
-10 | -0.387 | 0.0603 | -0.024 | -6.424
-9.5 | -0.361 | 0.05623 | -0.025 | -6.411
-9 | -0.334 | 0.05186 | -0.026 | -6.44
-8.5 | -0.308 | 0.04698 | -0.028 | -6.561
-8 | -0.278 | 0.05172 | -0.023 | -5.367
-7.5 | -0.25 | 0.05051 | -0.022 | -4.954
-7 | -0.223 | 0.04619 | -0.022 | -4.831
-6.5 | -0.196 | 0.04302 | -0.023 | -4.561
-6 | -0.169 | 0.03951 | -0.024 | -4.286
-5.5 | -0.142 | 0.03717 | -0.025 | -3.828
-5 | -0.115 | 0.037 | -0.023 | -3.106
-4.5 | -0.088 | 0.03572 | -0.023 | -2.458
-4 | -0.061 | 0.03704 | -0.019 | -1.638
-3.5 | -0.054 | 0.03301 | -0.022 | -1.635
-3 | -0.013 | 0.03103 | -0.024 | -0.405
-2.5 | 0.038 | 0.02955 | -0.025 | 1.282
-2 | 0.114 | 0.00652 | -0.051 | 17.424
-1.5 | 0.182 | 0.00619 | -0.051 | 29.338
-1 | 0.25 | 0.00577 | -0.051 | 43.356
-0.5 | 0.318 | 0.00569 | -0.052 | 55.949
0 | 0.386 | 0.00564 | -0.052 | 68.444
0.5 | 0.454 | 0.00563 | -0.052 | 80.634
1 | 0.521 | 0.00565 | -0.053 | 92.101
1.5 | 0.587 | 0.00473 | -0.053 | 124.152
2 | 0.654 | 0.00481 | -0.054 | 135.868
2.5 | 0.72 | 0.00502 | -0.054 | 143.592
3 | 0.786 | 0.00482 | -0.054 | 163.206
3.5 | 0.852 | 0.005 | -0.055 | 170.501
4 | 0.917 | 0.00522 | -0.055 | 175.657
4.5 | 0.98 | 0.00688 | -0.055 | 142.459
5 | 1.041 | 0.0076 | -0.056 | 137.057
5.5 | 1.097 | 0.00844 | -0.056 | 130.047
6 | 1.147 | 0.00942 | -0.056 | 121.714
6.5 | 1.18 | 0.01151 | -0.056 | 102.51
7 | 1.199 | 0.01265 | -0.057 | 94.842
7.5 | 1.159 | 0.01422 | -0.057 | 81.518
8 | 0.69 | 0.0163 | -0.057 | 42.306
8.5 | 0.717 | 0.01778 | -0.057 | 40.33
9 | 0.733 | 0.0222 | -0.056 | 33.022
9.5 | 0.772 | 0.0207 | -0.057 | 37.271
10 | 0.766 | 0.0322 | -0.054 | 23.775
10.5 | 0.825 | 0.02386 | -0.057 | 34.578
11 | 0.844 | 0.02861 | -0.057 | 29.51
11.5 | 0.754 | 0.08279 | -0.033 | 9.109
12 | 0.896 | 0.0324 | -0.057 | 27.658

## 96. Re 7M Mach 0.50 (2)
BIGFOIL.COM POLAR EXPORT
NACA63-609 a=0.0
NACA63-609 a=0.0 |  |  |  | Cl Max: | 1.4492 | at alpha= | 8.5 | deg
XFOIL ncrit=9 |  |  |  | L/D Max: | 192.45 | at alpha= | 3.5 | deg
Re: | 7000000 |  |  | Cd Min: | 0.27855 | at alpha= | -20 | deg
Mach: | 0.5 |  |  | Cl=0 at alpha= | -2.9712 | deg
|  |  |  | @ Cl=0.1, Cd= | 0.0063784
|  |  |  | @ Cl=0.4, Cd= | 0.0053402
|  |  |  | @ Cl=0.6, Cd= | 0.0046232
alpha (deg) | Cl | Cd | Cm | Cl/Cd
-20 | -0.8132 | 0.27855 | 0.089 | -2.9194
-19.5 | -0.7895 | 0.27013 | 0.0835 | -2.9227
-19 | -0.7655 | 0.26186 | 0.0781 | -2.9233
-18.5 | -0.7414 | 0.25351 | 0.0727 | -2.9245
-18 | -0.7173 | 0.24527 | 0.0674 | -2.9245
-17.5 | -0.6934 | 0.23686 | 0.0621 | -2.9275
-17 | -0.6696 | 0.22862 | 0.057 | -2.9289
-16.5 | -0.646 | 0.2203 | 0.0518 | -2.9324
-16 | -0.6223 | 0.21195 | 0.0468 | -2.9361
-15.5 | -0.6004 | 0.20268 | 0.0415 | -2.9623
-15 | -0.577 | 0.19465 | 0.0366 | -2.9643
-14.5 | -0.5576 | 0.18735 | 0.033 | -2.9762
-14 | -0.5355 | 0.17971 | 0.0285 | -2.9798
-13.5 | -0.5129 | 0.17191 | 0.0239 | -2.9835
-13 | -0.4896 | 0.16392 | 0.0195 | -2.9868
-12.5 | -0.4689 | 0.15581 | 0.0149 | -3.0094
-11.5 | -0.4282 | 0.13997 | 0.0061 | -3.0592
-11 | -0.4088 | 0.13207 | 0.0017 | -3.0953
-10 | -0.3744 | 0.11632 | -0.0069 | -3.2187
-9.5 | -0.3579 | 0.10865 | -0.0111 | -3.2941
-9 | -0.3433 | 0.10079 | -0.0153 | -3.4061
-8.5 | -0.3289 | 0.0934 | -0.0193 | -3.5214
-8 | -0.3156 | 0.08637 | -0.023 | -3.654
-7.5 | -0.3002 | 0.08018 | -0.0265 | -3.7441
-7 | -0.293 | 0.07308 | -0.0302 | -4.0093
-6.5 | -0.2844 | 0.06799 | -0.0323 | -4.183
-6 | -0.2752 | 0.06065 | -0.0398 | -4.5375
-5.5 | -0.2506 | 0.05272 | -0.0476 | -4.7534
-5 | -0.2171 | 0.04437 | -0.0541 | -4.8929
-4.5 | -0.1742 | 0.03578 | -0.0588 | -4.8686
-4 | -0.123 | 0.02724 | -0.0613 | -4.5154
-3.5 | -0.0643 | 0.02133 | -0.0619 | -3.0145
-3 | -0.0034 | 0.0148 | -0.0614 | -0.22973
-2.5 | 0.0556 | 0.00706 | -0.0601 | 7.8754
-2 | 0.124 | 0.00601 | -0.0594 | 20.6323
-1.5 | 0.1935 | 0.00566 | -0.0591 | 34.1873
-1 | 0.2628 | 0.0055 | -0.0591 | 47.7818
-0.5 | 0.3316 | 0.00538 | -0.0592 | 61.6357
0 | 0.4003 | 0.00534 | -0.0594 | 74.9625
0.5 | 0.4687 | 0.00534 | -0.0597 | 87.7715
1 | 0.537 | 0.00534 | -0.0601 | 100.5618
1.5 | 0.6038 | 0.00458 | -0.0608 | 131.8341
2 | 0.67 | 0.00411 | -0.0611 | 163.017
2.5 | 0.7335 | 0.00401 | -0.0604 | 182.9177
3 | 0.802 | 0.00419 | -0.0605 | 191.4081
3.5 | 0.8718 | 0.00453 | -0.0609 | 192.4503
4 | 0.9399 | 0.00495 | -0.0607 | 189.8788
4.5 | 1.0063 | 0.00562 | -0.0603 | 179.0569
5 | 1.0713 | 0.00646 | -0.0594 | 165.8359
5.5 | 1.1362 | 0.00731 | -0.0582 | 155.4309
6 | 1.1965 | 0.00854 | -0.0563 | 140.1054
6.5 | 1.2607 | 0.00938 | -0.0542 | 134.403
7 | 1.3248 | 0.0102 | -0.0518 | 129.8824
7.5 | 1.3852 | 0.01124 | -0.0484 | 123.2384
8 | 1.4389 | 0.01259 | -0.0435 | 114.2891
8.5 | 1.4492 | 0.01504 | -0.0332 | 96.3564
9 | 1.4307 | 0.01956 | -0.024 | 73.1442
9.5 | 1.4041 | 0.02624 | -0.0183 | 53.5099
10 | 1.3759 | 0.03412 | -0.015 | 40.3253
10.5 | 1.3433 | 0.04335 | -0.0143 | 30.9873
11 | 1.31 | 0.05403 | -0.0163 | 24.2458
11.5 | 1.2756 | 0.06629 | -0.0212 | 19.2427
12 | 1.2436 | 0.07965 | -0.028 | 15.6133
12.5 | 1.2126 | 0.09426 | -0.0366 | 12.8644
13 | 1.1835 | 0.10982 | -0.0464 | 10.7767
13.5 | 1.1609 | 0.12528 | -0.0563 | 9.2664

## 97. Re 8M Mach 0.00 (1)
BIGFOIL.COM POLAR EXPORT
NACA63-609 a=0.0
NACA63-609 a=0.0 |  |  |  | Cl Max: | 1.2 | at alpha= | 9.5 | deg
JavaFoil+Calcfoil stall+Eppler ext transition |  |  |  | L/D Max: | 179.576 | at alpha= | 5.5 | deg
Re: | 8000000 |  |  | Cd Min: | 0.00448 | at alpha= | 1 | deg
Mach: | 0 |  |  | Cl=0 at alpha= | -2.8684 | deg
|  |  |  | @ Cl=0.1, Cd= | 0.00619
|  |  |  | @ Cl=0.4, Cd= | 0.0053525
|  |  |  | @ Cl=0.6, Cd= | 0.0046683
alpha (deg) | Cl | Cd | Cm | Cl/Cd
-15 | -0.267 | 0.10304 | -0.019 | -2.593
-14.5 | -0.281 | 0.09801 | -0.019 | -2.869
-14 | -0.295 | 0.0929 | -0.019 | -3.18
-13.5 | -0.308 | 0.08785 | -0.019 | -3.503
-13 | -0.318 | 0.08353 | -0.019 | -3.805
-12.5 | -0.327 | 0.07913 | -0.019 | -4.136
-12 | -0.336 | 0.07572 | -0.019 | -4.436
-11.5 | -0.343 | 0.07198 | -0.019 | -4.769
-11 | -0.349 | 0.06845 | -0.019 | -5.099
-10.5 | -0.353 | 0.06459 | -0.019 | -5.462
-10 | -0.354 | 0.06152 | -0.019 | -5.758
-9.5 | -0.353 | 0.05838 | -0.019 | -6.047
-9 | -0.349 | 0.05545 | -0.019 | -6.291
-8.5 | -0.341 | 0.05175 | -0.019 | -6.594
-8 | -0.33 | 0.04909 | -0.019 | -6.718
-7.5 | -0.314 | 0.04707 | -0.019 | -6.679
-7 | -0.295 | 0.04444 | -0.019 | -6.636
-6.5 | -0.272 | 0.04132 | -0.02 | -6.575
-6 | -0.244 | 0.03916 | -0.02 | -6.232
-5.5 | -0.213 | 0.03744 | -0.02 | -5.679
-5 | -0.178 | 0.03534 | -0.021 | -5.035
-4.5 | -0.174 | 0.00658 | -0.043 | -26.389
-4 | -0.123 | 0.00647 | -0.043 | -19.013
-3.5 | -0.07 | 0.00641 | -0.043 | -10.914
-3 | -0.015 | 0.0063 | -0.044 | -2.32
-2.5 | 0.042 | 0.00619 | -0.044 | 6.824
-2 | 0.1 | 0.00619 | -0.044 | 16.176
-1.5 | 0.159 | 0.00613 | -0.044 | 25.911
-1 | 0.218 | 0.00587 | -0.045 | 37.068
-0.5 | 0.276 | 0.00584 | -0.045 | 47.311
0 | 0.335 | 0.0058 | -0.045 | 57.714
0.5 | 0.393 | 0.00547 | -0.045 | 71.9
1 | 0.452 | 0.00448 | -0.046 | 100.735
1.5 | 0.509 | 0.00451 | -0.046 | 113.018
2 | 0.567 | 0.0046 | -0.046 | 123.279
2.5 | 0.625 | 0.00472 | -0.047 | 132.297
3 | 0.683 | 0.0048 | -0.047 | 142.17
3.5 | 0.74 | 0.00494 | -0.047 | 149.873
4 | 0.797 | 0.00511 | -0.048 | 155.918
4.5 | 0.853 | 0.0053 | -0.048 | 160.893
5 | 0.908 | 0.00512 | -0.048 | 177.433
5.5 | 0.962 | 0.00536 | -0.049 | 179.576
6 | 1.014 | 0.00569 | -0.049 | 178.324
6.5 | 1.062 | 0.00603 | -0.05 | 176.07
7 | 1.106 | 0.00911 | -0.05 | 121.408
7.5 | 1.143 | 0.00961 | -0.05 | 118.959
8 | 1.171 | 0.01017 | -0.05 | 115.095
8.5 | 1.19 | 0.01079 | -0.051 | 110.258
9 | 1.199 | 0.01167 | -0.051 | 102.732
9.5 | 1.2 | 0.01236 | -0.051 | 97.052
10 | 1.19 | 0.01324 | -0.051 | 89.896
10.5 | 1.171 | 0.01422 | -0.052 | 82.348
11 | 1.143 | 0.01536 | -0.052 | 74.447
11.5 | 1.108 | 0.0166 | -0.052 | 66.743
12 | 1.067 | 0.0178 | -0.052 | 59.972
12.5 | 1.02 | 0.01957 | -0.052 | 52.123
13 | 0.969 | 0.02143 | -0.052 | 45.235
13.5 | 0.916 | 0.02379 | -0.052 | 38.496
14 | 0.855 | 0.02891 | -0.052 | 29.563
14.5 | 0.805 | 0.03028 | -0.052 | 26.584

## 98. Re 8M Mach 0.00 (2)
BIGFOIL.COM POLAR EXPORT
NACA63-609 a=0.0
NACA63-609 a=0.0 |  |  |  | Cl Max: | 1.7645 | at alpha= | 17 | deg
XFOIL ncrit=9 |  |  |  | L/D Max: | 178.656 | at alpha= | 4 | deg
Re: | 8000000 |  |  | Cd Min: | 0.08826 | at alpha= | 20 | deg
Mach: | 0 |  |  | Cl=0 at alpha= | -2.9213 | deg
|  |  |  | @ Cl=0.1, Cd= | 0.0053434
|  |  |  | @ Cl=0.4, Cd= | 0.0051
|  |  |  | @ Cl=0.6, Cd= | 0.0037405
alpha (deg) | Cl | Cd | Cm | Cl/Cd
-11 | -0.8961 | 0.01371 | -0.0477 | -65.3611
-10.5 | -0.8442 | 0.01258 | -0.0475 | -67.1065
-10 | -0.7903 | 0.01196 | -0.0474 | -66.0786
-9.5 | -0.7358 | 0.01148 | -0.0474 | -64.0941
-9 | -0.6808 | 0.01107 | -0.0474 | -61.4995
-8.5 | -0.6252 | 0.01083 | -0.0475 | -57.7285
-8 | -0.5696 | 0.01051 | -0.0475 | -54.196
-7 | -0.457 | 0.01039 | -0.0478 | -43.9846
-6.5 | -0.4047 | 0.00825 | -0.0476 | -49.0545
-6 | -0.3496 | 0.00736 | -0.0475 | -47.5
-5.5 | -0.2936 | 0.0068 | -0.0476 | -43.1765
-5 | -0.2372 | 0.00639 | -0.0477 | -37.1205
-4.5 | -0.1803 | 0.00614 | -0.0479 | -29.3648
-4 | -0.1232 | 0.00602 | -0.0481 | -20.4651
-3.5 | -0.0659 | 0.00599 | -0.0484 | -11.0017
-3 | -0.009 | 0.00568 | -0.0486 | -1.5845
-2.5 | 0.0482 | 0.00547 | -0.0489 | 8.8117
-2 | 0.1055 | 0.00533 | -0.0492 | 19.7936
-1.5 | 0.1628 | 0.00527 | -0.0495 | 30.8918
-1 | 0.2202 | 0.00518 | -0.0498 | 42.5097
0 | 0.3349 | 0.00511 | -0.0506 | 65.5382
0.5 | 0.3922 | 0.0051 | -0.051 | 76.902
1 | 0.4494 | 0.0051 | -0.0514 | 88.1176
1.5 | 0.5056 | 0.00436 | -0.0521 | 115.9633
2 | 0.5612 | 0.0039 | -0.0525 | 143.8974
2.5 | 0.6147 | 0.00368 | -0.0522 | 167.038
3 | 0.6693 | 0.0038 | -0.052 | 176.1316
3.5 | 0.7282 | 0.00408 | -0.053 | 178.4804
4 | 0.7843 | 0.00439 | -0.0534 | 178.656
4.5 | 0.8387 | 0.00499 | -0.0537 | 168.0762
5 | 0.8929 | 0.00557 | -0.0539 | 160.3052
5.5 | 0.9473 | 0.00607 | -0.0542 | 156.0626
6 | 0.9998 | 0.00683 | -0.0542 | 146.3836
6.5 | 1.0523 | 0.00752 | -0.0542 | 139.9335
7 | 1.1057 | 0.008 | -0.0543 | 138.2125
7.5 | 1.1587 | 0.00848 | -0.0543 | 136.6392
8 | 1.2111 | 0.00898 | -0.0543 | 134.8664
8.5 | 1.262 | 0.00963 | -0.0541 | 131.0488
9 | 1.3126 | 0.01024 | -0.0539 | 128.1836
9.5 | 1.3628 | 0.01085 | -0.0536 | 125.6037
10 | 1.4116 | 0.01154 | -0.0532 | 122.3224
10.5 | 1.4592 | 0.01227 | -0.0526 | 118.9242
11 | 1.5045 | 0.01312 | -0.0517 | 114.6723
11.5 | 1.5459 | 0.01421 | -0.0503 | 108.7896
12 | 1.5873 | 0.01511 | -0.0489 | 105.0496
12.5 | 1.6277 | 0.01592 | -0.0475 | 102.2425
13 | 1.6647 | 0.01678 | -0.0455 | 99.2074
13.5 | 1.682 | 0.01798 | -0.0403 | 93.5484
14 | 1.701 | 0.01922 | -0.0362 | 88.5016
14.5 | 1.7152 | 0.02118 | -0.0325 | 80.9821
15 | 1.7325 | 0.02327 | -0.0298 | 74.4521
15.5 | 1.744 | 0.02608 | -0.0273 | 66.8712
16 | 1.7588 | 0.02884 | -0.0256 | 60.9847
16.5 | 1.7644 | 0.03274 | -0.024 | 53.8913
17 | 1.7645 | 0.0374 | -0.023 | 47.1791
17.5 | 1.7551 | 0.04355 | -0.0227 | 40.3008
18 | 1.7471 | 0.05017 | -0.0234 | 34.8236
18.5 | 1.7435 | 0.05672 | -0.0248 | 30.7387
19 | 1.7204 | 0.06655 | -0.0278 | 25.8512
19.5 | 1.7029 | 0.07623 | -0.0314 | 22.339
20 | 1.6749 | 0.08826 | -0.0367 | 18.9769

## 99. Re 8M Mach 0.10 (1)
BIGFOIL.COM POLAR EXPORT
NACA63-609 a=0.0
NACA63-609 a=0.0 |  |  |  | Cl Max: | 1.198 | at alpha= | 9 | deg
JavaFoil+Calcfoil stall+Eppler ext transition |  |  |  | L/D Max: | 179.013 | at alpha= | 5.5 | deg
Re: | 8000000 |  |  | Cd Min: | 0.00448 | at alpha= | 1 | deg
Mach: | 0.1 |  |  | Cl=0 at alpha= | -2.8684 | deg
|  |  |  | @ Cl=0.1, Cd= | 0.0061802
|  |  |  | @ Cl=0.4, Cd= | 0.0053678
|  |  |  | @ Cl=0.6, Cd= | 0.0046569
alpha (deg) | Cl | Cd | Cm | Cl/Cd
-14.5 | -0.243 | 0.09817 | -0.019 | -2.473
-14 | -0.259 | 0.09398 | -0.019 | -2.754
-13.5 | -0.273 | 0.0881 | -0.019 | -3.1
-13 | -0.285 | 0.08434 | -0.019 | -3.385
-12.5 | -0.297 | 0.07965 | -0.019 | -3.732
-12 | -0.308 | 0.07559 | -0.019 | -4.079
-11.5 | -0.318 | 0.07172 | -0.019 | -4.439
-11 | -0.327 | 0.06848 | -0.019 | -4.773
-10.5 | -0.333 | 0.0645 | -0.019 | -5.169
-10 | -0.338 | 0.06095 | -0.02 | -5.543
-9.5 | -0.339 | 0.05839 | -0.019 | -5.806
-9 | -0.337 | 0.05517 | -0.019 | -6.116
-8.5 | -0.332 | 0.05207 | -0.019 | -6.377
-8 | -0.323 | 0.04929 | -0.019 | -6.55
-7.5 | -0.309 | 0.04719 | -0.019 | -6.555
-7 | -0.292 | 0.04379 | -0.02 | -6.658
-6.5 | -0.269 | 0.04147 | -0.02 | -6.497
-6 | -0.243 | 0.03974 | -0.02 | -6.104
-5.5 | -0.212 | 0.0377 | -0.02 | -5.623
-5 | -0.178 | 0.03551 | -0.021 | -5.007
-4.5 | -0.142 | 0.03097 | -0.026 | -4.574
-4 | -0.123 | 0.00649 | -0.043 | -19.014
-3.5 | -0.07 | 0.00643 | -0.043 | -10.916
-3 | -0.015 | 0.00632 | -0.044 | -2.322
-2.5 | 0.042 | 0.00619 | -0.044 | 6.846
-2 | 0.101 | 0.00618 | -0.044 | 16.278
-1.5 | 0.159 | 0.00614 | -0.045 | 25.994
-1 | 0.219 | 0.00586 | -0.045 | 37.327
-0.5 | 0.278 | 0.00581 | -0.045 | 47.764
0 | 0.337 | 0.00581 | -0.045 | 57.965
0.5 | 0.395 | 0.00545 | -0.046 | 72.488
1 | 0.454 | 0.00448 | -0.046 | 101.221
1.5 | 0.512 | 0.00453 | -0.046 | 113.025
2 | 0.57 | 0.0046 | -0.047 | 123.865
2.5 | 0.628 | 0.00471 | -0.047 | 133.353
3 | 0.686 | 0.00485 | -0.047 | 141.502
3.5 | 0.744 | 0.005 | -0.048 | 148.833
4 | 0.801 | 0.00512 | -0.048 | 156.507
4.5 | 0.858 | 0.00493 | -0.048 | 174.046
5 | 0.913 | 0.00512 | -0.049 | 178.469
5.5 | 0.966 | 0.0054 | -0.049 | 179.013
6 | 1.019 | 0.00575 | -0.049 | 177.205
6.5 | 1.067 | 0.00772 | -0.05 | 138.263
7 | 1.111 | 0.00919 | -0.05 | 120.915
7.5 | 1.146 | 0.00968 | -0.05 | 118.383
8 | 1.173 | 0.01027 | -0.051 | 114.314
8.5 | 1.191 | 0.01093 | -0.051 | 108.941
9 | 1.198 | 0.01183 | -0.051 | 101.301
9.5 | 1.195 | 0.01264 | -0.051 | 94.575
10 | 1.182 | 0.01349 | -0.052 | 87.683
10.5 | 1.159 | 0.01452 | -0.052 | 79.815
11 | 1.126 | 0.01568 | -0.052 | 71.837
11.5 | 1.086 | 0.01683 | -0.052 | 64.535
12 | 1.039 | 0.01826 | -0.052 | 56.884
12.5 | 0.986 | 0.02009 | -0.052 | 49.051
13 | 0.929 | 0.02222 | -0.052 | 41.796
13.5 | 0.869 | 0.02486 | -0.052 | 34.952
14 | 0.81 | 0.02729 | -0.052 | 29.686

## 100. Re 8M Mach 0.10 (2)
BIGFOIL.COM POLAR EXPORT
NACA63-609 a=0.0
NACA63-609 a=0.0 |  |  |  | Cl Max: | 1.7493 | at alpha= | 16.5 | deg
XFOIL ncrit=9 |  |  |  | L/D Max: | 179.364 | at alpha= | 4 | deg
Re: | 8000000 |  |  | Cd Min: | 0.10167 | at alpha= | 20 | deg
Mach: | 0.1 |  |  | Cl=0 at alpha= | -2.92 | deg
|  |  |  | @ Cl=0.1, Cd= | 0.0053548
|  |  |  | @ Cl=0.4, Cd= | 0.00511
|  |  |  | @ Cl=0.6, Cd= | 0.0037659
alpha (deg) | Cl | Cd | Cm | Cl/Cd
-10.5 | -0.8476 | 0.0153 | -0.0497 | -55.3987
-10 | -0.7981 | 0.013 | -0.0492 | -61.3923
-9.5 | -0.7434 | 0.01218 | -0.049 | -61.0345
-9 | -0.6879 | 0.01159 | -0.0488 | -59.3529
-8.5 | -0.6315 | 0.01126 | -0.0487 | -56.0835
-8 | -0.5752 | 0.01088 | -0.0486 | -52.8676
-7.5 | -0.5181 | 0.01081 | -0.0486 | -47.9278
-6.5 | -0.4075 | 0.00887 | -0.0484 | -45.9414
-6 | -0.3526 | 0.00758 | -0.0482 | -46.5172
-5.5 | -0.2962 | 0.00693 | -0.0482 | -42.7417
-5 | -0.2393 | 0.00647 | -0.0482 | -36.9861
-4.5 | -0.182 | 0.00618 | -0.0483 | -29.4498
-4 | -0.1244 | 0.00604 | -0.0485 | -20.596
-3.5 | -0.0666 | 0.006 | -0.0488 | -11.1
-3 | -0.0092 | 0.00571 | -0.049 | -1.6112
-2.5 | 0.0483 | 0.00548 | -0.0492 | 8.8139
-2 | 0.1061 | 0.00534 | -0.0495 | 19.8689
-1 | 0.2215 | 0.00518 | -0.0501 | 42.7606
-0.5 | 0.2793 | 0.00515 | -0.0505 | 54.233
0 | 0.337 | 0.00511 | -0.0509 | 65.9491
0.5 | 0.3946 | 0.00511 | -0.0512 | 77.2211
1 | 0.4521 | 0.00511 | -0.0516 | 88.4736
1.5 | 0.5087 | 0.00437 | -0.0524 | 116.4073
2 | 0.5647 | 0.00391 | -0.0528 | 144.4246
2.5 | 0.6186 | 0.00369 | -0.0525 | 167.6423
3 | 0.6733 | 0.00381 | -0.0523 | 176.7192
3.5 | 0.7327 | 0.00409 | -0.0533 | 179.1443
4 | 0.7892 | 0.0044 | -0.0537 | 179.3636
4.5 | 0.8439 | 0.005 | -0.0539 | 168.78
5 | 0.8985 | 0.00559 | -0.0541 | 160.7335
5.5 | 0.9532 | 0.0061 | -0.0543 | 156.2623
6 | 1.006 | 0.00688 | -0.0543 | 146.2209
6.5 | 1.059 | 0.00758 | -0.0543 | 139.7098
7 | 1.1128 | 0.00805 | -0.0543 | 138.236
7.5 | 1.1662 | 0.00854 | -0.0543 | 136.5574
8 | 1.219 | 0.00906 | -0.0543 | 134.5475
8.5 | 1.2702 | 0.00973 | -0.054 | 130.5447
9 | 1.3213 | 0.01035 | -0.0537 | 127.6618
9.5 | 1.3718 | 0.01099 | -0.0533 | 124.8226
10 | 1.4209 | 0.0117 | -0.0527 | 121.4444
10.5 | 1.4684 | 0.01248 | -0.0519 | 117.6603
11 | 1.5132 | 0.01341 | -0.0508 | 112.8412
11.5 | 1.5548 | 0.01447 | -0.0492 | 107.4499
12 | 1.5958 | 0.01541 | -0.0476 | 103.5561
12.5 | 1.6353 | 0.01626 | -0.0458 | 100.572
13 | 1.6688 | 0.01719 | -0.0431 | 97.0797
13.5 | 1.6784 | 0.01862 | -0.0368 | 90.1396
14 | 1.6985 | 0.02011 | -0.0332 | 84.4605
14.5 | 1.712 | 0.02239 | -0.0297 | 76.4627
15 | 1.7269 | 0.02488 | -0.0271 | 69.4092
15.5 | 1.7367 | 0.02811 | -0.0248 | 61.7823
16 | 1.7434 | 0.03186 | -0.0231 | 54.7207
16.5 | 1.7493 | 0.03608 | -0.022 | 48.4839
17 | 1.74 | 0.04212 | -0.0215 | 41.3105
17.5 | 1.728 | 0.04918 | -0.022 | 35.1362
18 | 1.7153 | 0.05699 | -0.0236 | 30.0983
18.5 | 1.707 | 0.0648 | -0.026 | 26.3426
19 | 1.6773 | 0.07641 | -0.0304 | 21.9513
19.5 | 1.6536 | 0.08784 | -0.0354 | 18.8251
20 | 1.6203 | 0.10167 | -0.0422 | 15.9369

## 101. Re 8M Mach 0.25 (1)
BIGFOIL.COM POLAR EXPORT
NACA63-609 a=0.0
NACA63-609 a=0.0 |  |  |  | Cl Max: | 1.191 | at alpha= | 8.5 | deg
JavaFoil+Calcfoil stall+Eppler ext transition |  |  |  | L/D Max: | 179.696 | at alpha= | 5.5 | deg
Re: | 8000000 |  |  | Cd Min: | 0.00449 | at alpha= | 1 | deg
Mach: | 0.25 |  |  | Cl=0 at alpha= | -2.8707 | deg
|  |  |  | @ Cl=0.1, Cd= | 0.0062305
|  |  |  | @ Cl=0.4, Cd= | 0.005518
|  |  |  | @ Cl=0.6, Cd= | 0.03488
alpha (deg) | Cl | Cd | Cm | Cl/Cd
-12.5 | -0.055 | 0.0814 | -0.02 | -0.676
-12 | -0.052 | 0.07642 | -0.02 | -0.683
-11.5 | -0.049 | 0.07246 | -0.02 | -0.681
-11 | -0.09 | 0.06814 | -0.02 | -1.319
-10.5 | -0.144 | 0.06418 | -0.021 | -2.243
-10 | -0.181 | 0.06139 | -0.02 | -2.944
-9.5 | -0.21 | 0.05824 | -0.02 | -3.613
-9 | -0.234 | 0.05541 | -0.02 | -4.223
-8.5 | -0.251 | 0.05253 | -0.02 | -4.78
-8 | -0.262 | 0.04957 | -0.02 | -5.278
-7.5 | -0.265 | 0.0471 | -0.02 | -5.625
-7 | -0.261 | 0.04501 | -0.02 | -5.797
-6.5 | -0.249 | 0.0428 | -0.019 | -5.829
-6 | -0.231 | 0.04059 | -0.02 | -5.695
-5.5 | -0.206 | 0.0384 | -0.02 | -5.371
-5 | -0.176 | 0.03623 | -0.02 | -4.847
-4.5 | -0.14 | 0.03379 | -0.022 | -4.152
-4 | -0.125 | 0.00653 | -0.044 | -19.07
-3.5 | -0.071 | 0.00649 | -0.045 | -10.98
-3 | -0.015 | 0.00636 | -0.045 | -2.355
-2.5 | 0.043 | 0.00624 | -0.045 | 6.954
-2 | 0.103 | 0.00623 | -0.046 | 16.549
-1.5 | 0.164 | 0.00615 | -0.046 | 26.613
-1 | 0.225 | 0.00589 | -0.046 | 38.118
-0.5 | 0.285 | 0.00586 | -0.046 | 48.671
0 | 0.346 | 0.00586 | -0.047 | 59.022
0.5 | 0.406 | 0.00548 | -0.047 | 74.113
1 | 0.466 | 0.00449 | -0.047 | 103.872
1.5 | 0.526 | 0.00454 | -0.048 | 115.769
2 | 0.586 | 0.00463 | -0.048 | 126.457
2.5 | 0.645 | 0.00476 | -0.048 | 135.645
3 | 0.705 | 0.00486 | -0.049 | 144.896
3.5 | 0.764 | 0.00507 | -0.049 | 150.512
4 | 0.823 | 0.00525 | -0.049 | 156.701
4.5 | 0.881 | 0.005 | -0.05 | 175.99
5 | 0.937 | 0.00526 | -0.05 | 178.191
5.5 | 0.992 | 0.00552 | -0.05 | 179.696
6 | 1.044 | 0.00592 | -0.051 | 176.3
6.5 | 1.092 | 0.00883 | -0.051 | 123.579
7 | 1.134 | 0.00964 | -0.051 | 117.703
7.5 | 1.166 | 0.01023 | -0.052 | 113.932
8 | 1.185 | 0.01094 | -0.052 | 108.344
8.5 | 1.191 | 0.01173 | -0.052 | 101.556
9 | 1.182 | 0.01268 | -0.052 | 93.222
9.5 | 1.157 | 0.01391 | -0.053 | 83.179
10 | 1.116 | 0.01493 | -0.053 | 74.736
10.5 | 1.058 | 0.01626 | -0.053 | 65.055
11 | 0.984 | 0.0176 | -0.053 | 55.904
11.5 | 0.895 | 0.01938 | -0.053 | 46.197
12 | 0.795 | 0.02163 | -0.053 | 36.752
12.5 | 0.686 | 0.02412 | -0.053 | 28.442
13 | 0.568 | 0.02828 | -0.053 | 20.096
13.5 | 0.444 | 0.03488 | -0.052 | 12.734

## 102. Re 8M Mach 0.25 (2)
BIGFOIL.COM POLAR EXPORT
NACA63-609 a=0.0
NACA63-609 a=0.0 |  |  |  | Cl Max: | 1.6174 | at alpha= | 13 | deg
XFOIL ncrit=9 |  |  |  | L/D Max: | 182.602 | at alpha= | 3.5 | deg
Re: | 8000000 |  |  | Cd Min: | 0.25539 | at alpha= | -20 | deg
Mach: | 0.25 |  |  | Cl=0 at alpha= | -2.9144 | deg
|  |  |  | @ Cl=0.1, Cd= | 0.0054164
|  |  |  | @ Cl=0.4, Cd= | 0.0051387
|  |  |  | @ Cl=0.6, Cd= | 0.0038919
alpha (deg) | Cl | Cd | Cm | Cl/Cd
-20 | -0.7397 | 0.25539 | 0.0732 | -2.8964
-19.5 | -0.7203 | 0.24835 | 0.0687 | -2.9003
-19 | -0.7007 | 0.24146 | 0.0641 | -2.9019
-18.5 | -0.6811 | 0.23442 | 0.0596 | -2.9055
-18 | -0.6615 | 0.22744 | 0.0551 | -2.9085
-17.5 | -0.6421 | 0.22019 | 0.0507 | -2.9161
-17 | -0.6228 | 0.21295 | 0.0463 | -2.9246
-16.5 | -0.6038 | 0.20546 | 0.042 | -2.9388
-16 | -0.5871 | 0.19707 | 0.0374 | -2.9791
-15.5 | -0.5681 | 0.18913 | 0.0332 | -3.0038
-14 | -0.5142 | 0.16842 | 0.0212 | -3.0531
-13.5 | -0.4959 | 0.16139 | 0.0176 | -3.0727
-13 | -0.4779 | 0.15425 | 0.0137 | -3.0982
-12.5 | -0.4623 | 0.14654 | 0.0098 | -3.1548
-12 | -0.4459 | 0.13922 | 0.0059 | -3.2028
-11.5 | -0.4313 | 0.13157 | 0.0021 | -3.2781
-11 | -0.4206 | 0.12315 | -0.0021 | -3.4153
-10.5 | -0.4072 | 0.11565 | -0.0059 | -3.521
-10 | -0.3965 | 0.10769 | -0.0098 | -3.6819
-9.5 | -0.397 | 0.09737 | -0.0142 | -4.0772
-9 | -0.3883 | 0.09037 | -0.0178 | -4.2968
-8.5 | -0.3817 | 0.08345 | -0.0214 | -4.574
-8 | -0.3643 | 0.07942 | -0.0236 | -4.587
-7.5 | -0.3702 | 0.07356 | -0.0258 | -5.0326
-7 | -0.3628 | 0.06424 | -0.0354 | -5.6476
-6.5 | -0.3364 | 0.05719 | -0.0415 | -5.8821
-6 | -0.3246 | 0.03467 | -0.0516 | -9.3626
-5.5 | -0.3097 | 0.00824 | -0.0519 | -37.585
-5 | -0.2508 | 0.00718 | -0.0514 | -34.9304
-4.5 | -0.191 | 0.00658 | -0.0511 | -29.0274
-4 | -0.1308 | 0.00621 | -0.051 | -21.0628
-3.5 | -0.0705 | 0.00607 | -0.0509 | -11.6145
-3 | -0.0102 | 0.00598 | -0.051 | -1.7057
-2.5 | 0.0494 | 0.00556 | -0.0511 | 8.8849
-2 | 0.1093 | 0.00539 | -0.0512 | 20.2783
-1.5 | 0.1692 | 0.00529 | -0.0515 | 31.9849
-1 | 0.229 | 0.00522 | -0.0517 | 43.8697
-0.5 | 0.2887 | 0.00517 | -0.0521 | 55.8414
0 | 0.3484 | 0.00513 | -0.0524 | 67.9142
0.5 | 0.408 | 0.00514 | -0.0528 | 79.3774
1 | 0.4675 | 0.00514 | -0.0532 | 90.9533
1.5 | 0.5259 | 0.0044 | -0.0539 | 119.5227
2 | 0.5837 | 0.00395 | -0.0544 | 147.7722
2.5 | 0.6398 | 0.00375 | -0.0541 | 170.6133
3 | 0.6956 | 0.00387 | -0.0536 | 179.7416
3.5 | 0.7578 | 0.00415 | -0.0548 | 182.6024
4 | 0.8163 | 0.00448 | -0.0551 | 182.2098
4.5 | 0.8731 | 0.0051 | -0.0552 | 171.1961
5 | 0.9296 | 0.00574 | -0.0553 | 161.9512
5.5 | 0.9863 | 0.00631 | -0.0553 | 156.3074
6 | 1.0412 | 0.00711 | -0.0551 | 146.4416
6.5 | 1.0963 | 0.00783 | -0.0547 | 140.0128
7 | 1.1521 | 0.00839 | -0.0545 | 137.3182
7.5 | 1.2078 | 0.00894 | -0.0541 | 135.1007
8 | 1.2619 | 0.00964 | -0.0535 | 130.9025
8.5 | 1.3158 | 0.0103 | -0.0527 | 127.7476
9 | 1.3692 | 0.01099 | -0.0519 | 124.586
9.5 | 1.4209 | 0.01178 | -0.0508 | 120.6197
10 | 1.4699 | 0.01272 | -0.0492 | 115.5582
10.5 | 1.5137 | 0.01395 | -0.0469 | 108.509
11 | 1.5537 | 0.01523 | -0.044 | 102.0158
11.5 | 1.5918 | 0.01636 | -0.0409 | 97.2983
12 | 1.602 | 0.01798 | -0.0337 | 89.099
12.5 | 1.6135 | 0.02019 | -0.0285 | 79.9158
13 | 1.6174 | 0.02355 | -0.0239 | 68.6794
13.5 | 1.6174 | 0.02782 | -0.0205 | 58.138
14 | 1.6098 | 0.03329 | -0.0181 | 48.3569
14.5 | 1.5939 | 0.04023 | -0.017 | 39.6197
15 | 1.5678 | 0.0491 | -0.0177 | 31.9308
15.5 | 1.5434 | 0.05895 | -0.0201 | 26.1815
16 | 1.5092 | 0.07124 | -0.0247 | 21.1847
16.5 | 1.4814 | 0.08381 | -0.0305 | 17.6757
17 | 1.442 | 0.09942 | -0.0387 | 14.5041
17.5 | 1.4066 | 0.11543 | -0.0477 | 12.1857
18 | 1.3725 | 0.13204 | -0.0576 | 10.3946

## 103. Re 8M Mach 0.50 (1)
BIGFOIL.COM POLAR EXPORT
NACA63-609 a=0.0
NACA63-609 a=0.0 |  |  |  | Cl Max: | 1.202 | at alpha= | 19.5 | deg
JavaFoil+Calcfoil stall+Eppler ext transition |  |  |  | L/D Max: | 178.01 | at alpha= | 4.5 | deg
Re: | 8000000 |  |  | Cd Min: | 0.00472 | at alpha= | 1.5 | deg
Mach: | 0.5 |  |  | Cl=0 at alpha= | -2.8725 | deg
|  |  |  | @ Cl=0.1, Cd= | 0.010654
|  |  |  | @ Cl=0.4, Cd= | 0.0055959
|  |  |  | @ Cl=0.6, Cd= | 0.0047491
alpha (deg) | Cl | Cd | Cm | Cl/Cd
-20 | -0.933 | 0.15152 | -0.025 | -6.157
-19.5 | -0.906 | 0.14434 | -0.025 | -6.278
-19 | -0.88 | 0.14135 | -0.025 | -6.222
-18.5 | -0.852 | 0.13583 | -0.025 | -6.273
-18 | -0.824 | 0.13031 | -0.025 | -6.326
-17.5 | -0.797 | 0.12361 | -0.025 | -6.451
-17 | -0.771 | 0.11502 | -0.025 | -6.7
-16.5 | -0.744 | 0.10982 | -0.025 | -6.773
-16 | -0.717 | 0.10293 | -0.025 | -6.965
-15.5 | -0.687 | 0.11223 | -0.024 | -6.125
-15 | -0.66 | 0.10447 | -0.024 | -6.318
-14.5 | -0.633 | 0.09624 | -0.024 | -6.578
-14 | -0.607 | 0.08865 | -0.025 | -6.846
-13.5 | -0.58 | 0.08332 | -0.025 | -6.967
-13 | -0.553 | 0.0778 | -0.026 | -7.114
-12.5 | -0.527 | 0.07233 | -0.027 | -7.289
-12 | -0.502 | 0.06566 | -0.028 | -7.65
-11.5 | -0.468 | 0.0788 | -0.023 | -5.942
-11 | -0.441 | 0.07102 | -0.023 | -6.214
-10.5 | -0.414 | 0.06446 | -0.024 | -6.427
-10 | -0.388 | 0.05971 | -0.024 | -6.492
-9.5 | -0.361 | 0.05583 | -0.025 | -6.459
-9 | -0.334 | 0.05108 | -0.026 | -6.548
-8.5 | -0.31 | 0.04534 | -0.029 | -6.828
-8 | -0.278 | 0.05152 | -0.023 | -5.39
-7.5 | -0.25 | 0.05005 | -0.022 | -5
-7 | -0.223 | 0.04616 | -0.022 | -4.836
-6.5 | -0.196 | 0.0427 | -0.023 | -4.597
-6 | -0.169 | 0.03934 | -0.024 | -4.306
-5.5 | -0.142 | 0.0371 | -0.025 | -3.836
-5 | -0.115 | 0.03683 | -0.023 | -3.122
-4.5 | -0.088 | 0.03536 | -0.023 | -2.484
-4 | -0.061 | 0.03666 | -0.019 | -1.655
-3.5 | -0.054 | 0.03285 | -0.022 | -1.643
-3 | -0.013 | 0.03078 | -0.024 | -0.409
-2.5 | 0.038 | 0.02936 | -0.026 | 1.291
-2 | 0.114 | 0.00643 | -0.051 | 17.658
-1.5 | 0.182 | 0.00609 | -0.051 | 29.836
-1 | 0.25 | 0.00569 | -0.051 | 43.948
-0.5 | 0.318 | 0.00561 | -0.052 | 56.707
0 | 0.386 | 0.0056 | -0.052 | 68.911
0.5 | 0.454 | 0.00558 | -0.052 | 81.287
1 | 0.521 | 0.00563 | -0.053 | 92.534
1.5 | 0.587 | 0.00472 | -0.053 | 124.481
2 | 0.654 | 0.00487 | -0.054 | 134.253
2.5 | 0.72 | 0.00507 | -0.054 | 142.033
3 | 0.786 | 0.00481 | -0.054 | 163.396
3.5 | 0.852 | 0.00498 | -0.055 | 171.075
4 | 0.917 | 0.0052 | -0.055 | 176.397
4.5 | 0.981 | 0.00551 | -0.055 | 178.01
5 | 1.041 | 0.00762 | -0.056 | 136.59
5.5 | 1.097 | 0.00843 | -0.056 | 130.201
6 | 1.146 | 0.01012 | -0.056 | 113.201
6.5 | 1.181 | 0.01125 | -0.057 | 104.973
7 | 1.201 | 0.01237 | -0.057 | 97.09
7.5 | 1.161 | 0.01387 | -0.057 | 83.654
8 | 0.691 | 0.01588 | -0.057 | 43.486
8.5 | 0.718 | 0.01734 | -0.057 | 41.412
9 | 0.736 | 0.02126 | -0.056 | 34.628
9.5 | 0.772 | 0.02028 | -0.057 | 38.096
10 | 0.779 | 0.02788 | -0.055 | 27.952
10.5 | 0.827 | 0.02315 | -0.058 | 35.718
11 | 0.846 | 0.02755 | -0.057 | 30.722
11.5 | 0.757 | 0.08046 | -0.035 | 9.411
12 | 0.899 | 0.0311 | -0.058 | 28.907
12.5 | 0.903 | 0.04219 | -0.056 | 21.397
13 | 0.85 | 0.08547 | -0.043 | 9.946
13.5 | 0.917 | 0.06309 | -0.052 | 14.534
14 | 0.947 | 0.06592 | -0.053 | 14.372
14.5 | 0.956 | 0.08045 | -0.05 | 11.885
15 | 0.939 | 0.105 | -0.041 | 8.943
15.5 | 1.014 | 0.08231 | -0.052 | 12.318
16 | 1.028 | 0.09457 | -0.051 | 10.875
16.5 | 1.013 | 0.1196 | -0.042 | 8.467
17 | 1.098 | 0.0875 | -0.054 | 12.545
17.5 | 1.112 | 0.10046 | -0.053 | 11.067
18 | 1.085 | 0.13237 | -0.042 | 8.198
18.5 | 1.139 | 0.12008 | -0.05 | 9.488
19 | 1.187 | 0.11063 | -0.054 | 10.728
19.5 | 1.202 | 0.12376 | -0.053 | 9.714
20 | 1.198 | 0.14572 | -0.048 | 8.222

## 104. Re 8M Mach 0.50 (2)
BIGFOIL.COM POLAR EXPORT
NACA63-609 a=0.0
NACA63-609 a=0.0 |  |  |  | Cl Max: | 1.4588 | at alpha= | 8.5 | deg
XFOIL ncrit=9 |  |  |  | L/D Max: | 194.187 | at alpha= | 3.5 | deg
Re: | 8000000 |  |  | Cd Min: | 0.27871 | at alpha= | -20 | deg
Mach: | 0.5 |  |  | Cl=0 at alpha= | -2.9619 | deg
|  |  |  | @ Cl=0.1, Cd= | 0.0060867
|  |  |  | @ Cl=0.4, Cd= | 0.0052401
|  |  |  | @ Cl=0.6, Cd= | 0.0051025
alpha (deg) | Cl | Cd | Cm | Cl/Cd
-20 | -0.8134 | 0.27871 | 0.089 | -2.9184
-19.5 | -0.7897 | 0.27028 | 0.0836 | -2.9218
-19 | -0.7657 | 0.262 | 0.0781 | -2.9225
-18.5 | -0.7416 | 0.25363 | 0.0727 | -2.9239
-18 | -0.7175 | 0.24539 | 0.0674 | -2.9239
-17.5 | -0.6935 | 0.23698 | 0.0621 | -2.9264
-17 | -0.6697 | 0.22872 | 0.057 | -2.928
-16.5 | -0.6461 | 0.22039 | 0.0519 | -2.9316
-16 | -0.6226 | 0.21198 | 0.0468 | -2.9371
-15.5 | -0.6003 | 0.20309 | 0.0416 | -2.9558
-15 | -0.5801 | 0.19559 | 0.0377 | -2.9659
-14.5 | -0.5589 | 0.18674 | 0.0331 | -2.9929
-14 | -0.5362 | 0.17932 | 0.0285 | -2.9902
-13.5 | -0.5132 | 0.17172 | 0.0238 | -2.9886
-13 | -0.4896 | 0.16395 | 0.0194 | -2.9863
-12.5 | -0.469 | 0.15581 | 0.0149 | -3.0101
-12 | -0.4478 | 0.14795 | 0.0104 | -3.0267
-11.5 | -0.4282 | 0.13996 | 0.006 | -3.0594
-11 | -0.4106 | 0.13174 | 0.0015 | -3.1167
-10.5 | -0.3919 | 0.124 | -0.0028 | -3.1605
-10 | -0.3741 | 0.11634 | -0.007 | -3.2156
-9.5 | -0.3576 | 0.10862 | -0.0112 | -3.2922
-9 | -0.3431 | 0.10075 | -0.0154 | -3.4055
-8.5 | -0.3286 | 0.09336 | -0.0194 | -3.5197
-8 | -0.3172 | 0.08594 | -0.0232 | -3.6909
-7.5 | -0.3019 | 0.07976 | -0.0267 | -3.7851
-7 | -0.2955 | 0.07258 | -0.0304 | -4.0714
-6.5 | -0.2863 | 0.0678 | -0.0324 | -4.2227
-6 | -0.2765 | 0.06032 | -0.0402 | -4.5839
-5.5 | -0.2511 | 0.05256 | -0.0477 | -4.7774
-5 | -0.2175 | 0.04417 | -0.0543 | -4.9242
-4.5 | -0.1745 | 0.03556 | -0.0589 | -4.9072
-4 | -0.1238 | 0.02663 | -0.0614 | -4.6489
-3.5 | -0.0651 | 0.02055 | -0.0619 | -3.1679
-3 | -0.0045 | 0.01389 | -0.0613 | -0.32397
-2.5 | 0.0546 | 0.00666 | -0.0601 | 8.1982
-2 | 0.1235 | 0.00579 | -0.0594 | 21.3299
-1.5 | 0.1932 | 0.0055 | -0.0591 | 35.1273
-1 | 0.2626 | 0.00536 | -0.059 | 48.9925
-0.5 | 0.3316 | 0.00527 | -0.0592 | 62.9222
0 | 0.4003 | 0.00524 | -0.0594 | 76.3931
1 | 0.537 | 0.00526 | -0.0601 | 102.0913
1.5 | 0.605 | 0.00509 | -0.0606 | 118.8605
2 | 0.6706 | 0.00412 | -0.0612 | 162.767
2.5 | 0.7361 | 0.00401 | -0.061 | 183.5661
3 | 0.7973 | 0.00414 | -0.0595 | 192.5845
3.5 | 0.8719 | 0.00449 | -0.0609 | 194.1871
4 | 0.9401 | 0.0049 | -0.0608 | 191.8571
4.5 | 1.0066 | 0.00557 | -0.0604 | 180.7181
5 | 1.0717 | 0.00641 | -0.0595 | 167.1919
5.5 | 1.1367 | 0.00724 | -0.0583 | 157.0028
6 | 1.1978 | 0.00842 | -0.0564 | 142.2565
6.5 | 1.263 | 0.00919 | -0.0545 | 137.432
7 | 1.3283 | 0.00995 | -0.0522 | 133.4975
7.5 | 1.3895 | 0.01096 | -0.0488 | 126.7792
8 | 1.4453 | 0.01224 | -0.0442 | 118.0801
8.5 | 1.4588 | 0.0147 | -0.0341 | 99.2381
9 | 1.4374 | 0.0191 | -0.0241 | 75.2565
9.5 | 1.4097 | 0.02575 | -0.0181 | 54.7456
10 | 1.3811 | 0.03358 | -0.0147 | 41.1286
10.5 | 1.3483 | 0.04278 | -0.0138 | 31.5171
11 | 1.3148 | 0.0534 | -0.0158 | 24.6217
11.5 | 1.2802 | 0.06562 | -0.0206 | 19.5093
12 | 1.2483 | 0.07892 | -0.0274 | 15.8173
12.5 | 1.2169 | 0.09355 | -0.0361 | 13.008
13 | 1.1866 | 0.10927 | -0.046 | 10.8593
13.5 | 1.1634 | 0.12484 | -0.056 | 9.3191

## 105. Re 10M Mach 0.00 (1)
BIGFOIL.COM POLAR EXPORT
NACA63-609 a=0.0
NACA63-609 a=0.0 |  |  |  | Cl Max: | 1.202 | at alpha= | 9 | deg
JavaFoil+Calcfoil stall+Eppler ext transition |  |  |  | L/D Max: | 179.046 | at alpha= | 5.5 | deg
Re: | 10000000 |  |  | Cd Min: | 0.00453 | at alpha= | 1 | deg
Mach: | 0 |  |  | Cl=0 at alpha= | -2.8684 | deg
|  |  |  | @ Cl=0.1, Cd= | 0.00605
|  |  |  | @ Cl=0.4, Cd= | 0.0052968
|  |  |  | @ Cl=0.6, Cd= | 0.0047269
alpha (deg) | Cl | Cd | Cm | Cl/Cd
-15 | -0.267 | 0.1019 | -0.019 | -2.622
-14.5 | -0.281 | 0.09703 | -0.019 | -2.899
-14 | -0.296 | 0.09211 | -0.019 | -3.208
-13.5 | -0.308 | 0.08718 | -0.02 | -3.531
-13 | -0.318 | 0.08237 | -0.02 | -3.86
-12.5 | -0.327 | 0.07861 | -0.02 | -4.166
-12 | -0.336 | 0.07428 | -0.02 | -4.524
-11.5 | -0.343 | 0.07137 | -0.02 | -4.812
-11 | -0.349 | 0.0672 | -0.019 | -5.196
-10.5 | -0.353 | 0.06391 | -0.019 | -5.524
-10 | -0.354 | 0.06055 | -0.019 | -5.854
-9.5 | -0.353 | 0.05812 | -0.019 | -6.076
-9 | -0.349 | 0.05495 | -0.019 | -6.351
-8.5 | -0.341 | 0.05138 | -0.02 | -6.646
-8 | -0.33 | 0.04884 | -0.019 | -6.757
-7.5 | -0.314 | 0.04652 | -0.019 | -6.759
-7 | -0.295 | 0.04392 | -0.019 | -6.717
-6.5 | -0.272 | 0.04113 | -0.02 | -6.606
-6 | -0.244 | 0.03885 | -0.021 | -6.286
-5.5 | -0.213 | 0.03717 | -0.021 | -5.725
-5 | -0.178 | 0.03496 | -0.021 | -5.093
-4.5 | -0.174 | 0.00644 | -0.043 | -26.959
-4 | -0.123 | 0.00634 | -0.043 | -19.411
-3.5 | -0.07 | 0.00626 | -0.043 | -11.165
-3 | -0.015 | 0.00617 | -0.044 | -2.371
-2.5 | 0.042 | 0.00607 | -0.044 | 6.955
-2 | 0.1 | 0.00605 | -0.044 | 16.565
-1.5 | 0.159 | 0.00599 | -0.044 | 26.486
-1 | 0.218 | 0.00575 | -0.045 | 37.854
-0.5 | 0.276 | 0.00573 | -0.045 | 48.261
0 | 0.335 | 0.00573 | -0.045 | 58.469
0.5 | 0.393 | 0.0054 | -0.045 | 72.867
1 | 0.452 | 0.00453 | -0.046 | 99.719
1.5 | 0.509 | 0.0046 | -0.046 | 110.639
2 | 0.567 | 0.00467 | -0.046 | 121.399
2.5 | 0.625 | 0.00477 | -0.047 | 131.126
3 | 0.683 | 0.00483 | -0.047 | 141.222
3.5 | 0.74 | 0.00501 | -0.047 | 147.631
4 | 0.797 | 0.00514 | -0.048 | 155.175
4.5 | 0.853 | 0.00539 | -0.048 | 158.385
5 | 0.909 | 0.00515 | -0.048 | 176.382
5.5 | 0.962 | 0.00537 | -0.049 | 179.046
6 | 1.014 | 0.0057 | -0.049 | 177.887
6.5 | 1.062 | 0.00803 | -0.05 | 132.348
7 | 1.107 | 0.00884 | -0.05 | 125.238
7.5 | 1.143 | 0.00925 | -0.05 | 123.655
8 | 1.172 | 0.00986 | -0.051 | 118.896
8.5 | 1.192 | 0.01043 | -0.051 | 114.198
9 | 1.202 | 0.01124 | -0.051 | 106.909
9.5 | 1.202 | 0.01185 | -0.051 | 101.408
10 | 1.193 | 0.01267 | -0.052 | 94.128
10.5 | 1.174 | 0.01358 | -0.052 | 86.458
11 | 1.146 | 0.01463 | -0.052 | 78.363
11.5 | 1.111 | 0.01578 | -0.052 | 70.395
12 | 1.07 | 0.01689 | -0.052 | 63.344
12.5 | 1.023 | 0.01855 | -0.052 | 55.124
13 | 0.972 | 0.02027 | -0.052 | 47.959
13.5 | 0.919 | 0.0224 | -0.053 | 41.018
14 | 0.859 | 0.02681 | -0.052 | 32.044

## 106. Re 10M Mach 0.00 (2)
BIGFOIL.COM POLAR EXPORT
NACA63-609 a=0.0
NACA63-609 a=0.0 |  |  |  | Cl Max: | 1.7962 | at alpha= | 16.5 | deg
XFOIL ncrit=9 |  |  |  | L/D Max: | 179.481 | at alpha= | 3.5 | deg
Re: | 10000000 |  |  | Cd Min: | 0.08754 | at alpha= | 20 | deg
Mach: | 0 |  |  | Cl=0 at alpha= | -2.9186 | deg
|  |  |  | @ Cl=0.1, Cd= | 0.0051836
|  |  |  | @ Cl=0.4, Cd= | 0.0049914
|  |  |  | @ Cl=0.6, Cd= | 0.0038649
alpha (deg) | Cl | Cd | Cm | Cl/Cd
-10.5 | -0.8487 | 0.01132 | -0.0472 | -74.9735
-10 | -0.7947 | 0.01068 | -0.0471 | -74.4101
-9.5 | -0.7399 | 0.0102 | -0.0471 | -72.5392
-9 | -0.6847 | 0.00979 | -0.0471 | -69.9387
-8.5 | -0.6291 | 0.00948 | -0.0471 | -66.3608
-8 | -0.5734 | 0.00913 | -0.0472 | -62.8039
-7.5 | -0.5171 | 0.00897 | -0.0473 | -57.6477
-6.5 | -0.4046 | 0.00846 | -0.0476 | -47.8251
-6 | -0.3497 | 0.00744 | -0.0475 | -47.0027
-5.5 | -0.2941 | 0.00667 | -0.0475 | -44.093
-5 | -0.2378 | 0.00618 | -0.0476 | -38.479
-4.5 | -0.1811 | 0.00585 | -0.0478 | -30.9573
-4 | -0.1239 | 0.00573 | -0.048 | -21.623
-3.5 | -0.0666 | 0.00568 | -0.0483 | -11.7254
-3 | -0.0093 | 0.0056 | -0.0486 | -1.6607
-2.5 | 0.0478 | 0.00532 | -0.0489 | 8.985
-2 | 0.1052 | 0.00517 | -0.0492 | 20.3482
-1 | 0.22 | 0.00504 | -0.0498 | 43.6508
0 | 0.3348 | 0.00497 | -0.0506 | 67.3642
0.5 | 0.3921 | 0.00499 | -0.051 | 78.5772
1 | 0.4493 | 0.005 | -0.0514 | 89.86
1.5 | 0.5063 | 0.00485 | -0.0519 | 104.3918
2 | 0.5618 | 0.00401 | -0.0526 | 140.0998
2.5 | 0.6171 | 0.0038 | -0.0528 | 162.3947
3 | 0.6698 | 0.00383 | -0.0523 | 174.8825
3.5 | 0.7269 | 0.00405 | -0.0528 | 179.4815
4 | 0.784 | 0.00441 | -0.0535 | 177.7778
4.5 | 0.8387 | 0.00497 | -0.0538 | 168.7525
5 | 0.8931 | 0.00552 | -0.054 | 161.7935
5.5 | 0.9476 | 0.00599 | -0.0543 | 158.197
6 | 1.0005 | 0.00672 | -0.0543 | 148.8839
6.5 | 1.0538 | 0.00727 | -0.0544 | 144.9519
7 | 1.1074 | 0.00774 | -0.0545 | 143.0749
7.5 | 1.1606 | 0.0082 | -0.0546 | 141.5366
8 | 1.2132 | 0.00869 | -0.0546 | 139.6087
8.5 | 1.2647 | 0.00929 | -0.0545 | 136.1356
9 | 1.3159 | 0.00985 | -0.0544 | 133.5939
9.5 | 1.3662 | 0.01047 | -0.0541 | 130.4871
10 | 1.4156 | 0.01113 | -0.0537 | 127.1878
10.5 | 1.4634 | 0.01186 | -0.0532 | 123.3895
11 | 1.5093 | 0.01268 | -0.0523 | 119.03
11.5 | 1.5552 | 0.01338 | -0.0516 | 116.2332
12 | 1.5987 | 0.01418 | -0.0505 | 112.7433
12.5 | 1.6409 | 0.01495 | -0.0493 | 109.7592
13 | 1.6803 | 0.01578 | -0.0477 | 106.4829
13.5 | 1.7132 | 0.01683 | -0.0452 | 101.7944
14 | 1.7291 | 0.01784 | -0.0397 | 96.9226
14.5 | 1.743 | 0.01945 | -0.0352 | 89.6144
15 | 1.7597 | 0.02131 | -0.0319 | 82.5763
15.5 | 1.7734 | 0.02371 | -0.0291 | 74.7954
16 | 1.7757 | 0.02727 | -0.0261 | 65.1155
16.5 | 1.7962 | 0.0297 | -0.025 | 60.4781
17 | 1.7746 | 0.03623 | -0.0228 | 48.9815
17.5 | 1.7644 | 0.04235 | -0.0223 | 41.6623
18 | 1.7553 | 0.049 | -0.0229 | 35.8224
18.5 | 1.7532 | 0.05528 | -0.0242 | 31.7149
19 | 1.726 | 0.06561 | -0.0272 | 26.307
19.5 | 1.7083 | 0.07526 | -0.0308 | 22.6986
20 | 1.6786 | 0.08754 | -0.0362 | 19.1752

## 107. Re 10M Mach 0.10 (1)
BIGFOIL.COM POLAR EXPORT
NACA63-609 a=0.0
NACA63-609 a=0.0 |  |  |  | Cl Max: | 1.2 | at alpha= | 9 | deg
JavaFoil+Calcfoil stall+Eppler ext transition |  |  |  | L/D Max: | 179.134 | at alpha= | 6 | deg
Re: | 10000000 |  |  | Cd Min: | 0.00451 | at alpha= | 1 | deg
Mach: | 0.1 |  |  | Cl=0 at alpha= | -2.8684 | deg
|  |  |  | @ Cl=0.1, Cd= | 0.0060503
|  |  |  | @ Cl=0.4, Cd= | 0.0053246
|  |  |  | @ Cl=0.6, Cd= | 0.0047066
alpha (deg) | Cl | Cd | Cm | Cl/Cd
-14.5 | -0.243 | 0.09739 | -0.02 | -2.494
-14 | -0.259 | 0.09301 | -0.02 | -2.784
-13.5 | -0.273 | 0.08759 | -0.02 | -3.12
-13 | -0.286 | 0.08328 | -0.02 | -3.429
-12.5 | -0.297 | 0.07908 | -0.02 | -3.761
-12 | -0.309 | 0.07474 | -0.02 | -4.128
-11.5 | -0.318 | 0.07123 | -0.02 | -4.471
-11 | -0.327 | 0.06766 | -0.02 | -4.832
-10.5 | -0.334 | 0.06424 | -0.02 | -5.193
-10 | -0.338 | 0.06056 | -0.02 | -5.578
-9.5 | -0.339 | 0.0578 | -0.019 | -5.867
-9 | -0.338 | 0.05437 | -0.02 | -6.213
-8.5 | -0.332 | 0.0514 | -0.02 | -6.465
-8 | -0.323 | 0.04879 | -0.019 | -6.619
-7.5 | -0.309 | 0.04669 | -0.019 | -6.626
-7 | -0.292 | 0.04356 | -0.02 | -6.7
-6.5 | -0.269 | 0.04127 | -0.02 | -6.53
-6 | -0.243 | 0.03944 | -0.02 | -6.155
-5.5 | -0.212 | 0.03725 | -0.02 | -5.695
-5 | -0.178 | 0.03511 | -0.021 | -5.067
-4.5 | -0.174 | 0.00641 | -0.043 | -27.09
-4 | -0.123 | 0.00636 | -0.043 | -19.402
-3.5 | -0.07 | 0.00626 | -0.043 | -11.204
-3 | -0.015 | 0.00616 | -0.044 | -2.382
-2.5 | 0.042 | 0.00607 | -0.044 | 6.988
-2 | 0.101 | 0.00605 | -0.044 | 16.616
-1.5 | 0.16 | 0.006 | -0.045 | 26.568
-1 | 0.219 | 0.00573 | -0.045 | 38.146
-0.5 | 0.278 | 0.00573 | -0.045 | 48.482
0 | 0.337 | 0.00573 | -0.045 | 58.717
0.5 | 0.395 | 0.0054 | -0.046 | 73.173
1 | 0.454 | 0.00451 | -0.046 | 100.557
1.5 | 0.512 | 0.00461 | -0.046 | 111.086
2 | 0.57 | 0.00466 | -0.047 | 122.453
2.5 | 0.628 | 0.00475 | -0.047 | 132.122
3 | 0.686 | 0.00488 | -0.047 | 140.513
3.5 | 0.744 | 0.005 | -0.048 | 148.66
4 | 0.801 | 0.00517 | -0.048 | 154.8
4.5 | 0.858 | 0.00538 | -0.048 | 159.317
5 | 0.913 | 0.00515 | -0.049 | 177.382
5.5 | 0.967 | 0.00543 | -0.049 | 178.127
6 | 1.019 | 0.00569 | -0.049 | 179.134
6.5 | 1.067 | 0.00805 | -0.05 | 132.579
7 | 1.111 | 0.00895 | -0.05 | 124.099
7.5 | 1.147 | 0.00933 | -0.05 | 122.99
8 | 1.175 | 0.00994 | -0.051 | 118.116
8.5 | 1.193 | 0.01057 | -0.051 | 112.889
9 | 1.2 | 0.01138 | -0.051 | 105.479
9.5 | 1.198 | 0.01212 | -0.052 | 98.831
10 | 1.185 | 0.0129 | -0.052 | 91.875
10.5 | 1.162 | 0.01386 | -0.052 | 83.826
11 | 1.129 | 0.01493 | -0.052 | 75.641
11.5 | 1.089 | 0.016 | -0.052 | 68.077
12 | 1.042 | 0.01733 | -0.052 | 60.101
12.5 | 0.988 | 0.01912 | -0.053 | 51.672
13 | 0.932 | 0.02097 | -0.053 | 44.416
13.5 | 0.872 | 0.02337 | -0.053 | 37.308
14 | 0.813 | 0.02577 | -0.053 | 31.547

## 108. Re 10M Mach 0.10 (2)
BIGFOIL.COM POLAR EXPORT
NACA63-609 a=0.0
NACA63-609 a=0.0 |  |  |  | Cl Max: | 1.7782 | at alpha= | 16.5 | deg
XFOIL ncrit=9 |  |  |  | L/D Max: | 180.123 | at alpha= | 3.5 | deg
Re: | 10000000 |  |  | Cd Min: | 0.10102 | at alpha= | 20 | deg
Mach: | 0.1 |  |  | Cl=0 at alpha= | -2.9174 | deg
|  |  |  | @ Cl=0.1, Cd= | 0.005195
|  |  |  | @ Cl=0.4, Cd= | 0.004991
|  |  |  | @ Cl=0.6, Cd= | 0.0038852
alpha (deg) | Cl | Cd | Cm | Cl/Cd
-10 | -0.8034 | 0.01145 | -0.049 | -70.1659
-9.5 | -0.7484 | 0.01068 | -0.0487 | -70.0749
-9 | -0.6924 | 0.01016 | -0.0485 | -68.1496
-8.5 | -0.6359 | 0.00979 | -0.0484 | -64.954
-8 | -0.5793 | 0.0094 | -0.0483 | -61.6277
-7.5 | -0.5222 | 0.00922 | -0.0483 | -56.6377
-7 | -0.4648 | 0.00912 | -0.0483 | -50.9649
-6.5 | -0.4082 | 0.00868 | -0.0483 | -47.0276
-6 | -0.3523 | 0.00783 | -0.0483 | -44.9936
-5.5 | -0.2967 | 0.00681 | -0.0482 | -43.5683
-5 | -0.2399 | 0.00626 | -0.0482 | -38.3227
-4.5 | -0.1827 | 0.00589 | -0.0483 | -31.0187
-4 | -0.1251 | 0.00574 | -0.0485 | -21.7944
-3.5 | -0.0673 | 0.00569 | -0.0487 | -11.8278
-3 | -0.0095 | 0.00561 | -0.049 | -1.6934
-2.5 | 0.048 | 0.00533 | -0.0492 | 9.0056
-2 | 0.1058 | 0.00518 | -0.0495 | 20.4247
-1.5 | 0.1636 | 0.0051 | -0.0498 | 32.0784
-1 | 0.2213 | 0.00504 | -0.0501 | 43.9087
0 | 0.3368 | 0.00498 | -0.0509 | 67.6305
0.5 | 0.3945 | 0.00499 | -0.0513 | 79.0581
1 | 0.4521 | 0.005 | -0.0517 | 90.42
1.5 | 0.5094 | 0.00486 | -0.0521 | 104.8148
2 | 0.5653 | 0.00401 | -0.0529 | 140.9726
2.5 | 0.6209 | 0.00381 | -0.0531 | 162.9659
3 | 0.674 | 0.00384 | -0.0526 | 175.5208
3.5 | 0.7313 | 0.00406 | -0.053 | 180.1232
4 | 0.7889 | 0.00442 | -0.0537 | 178.4842
4.5 | 0.8439 | 0.00498 | -0.054 | 169.4578
5 | 0.8987 | 0.00554 | -0.0542 | 162.2202
5.5 | 0.9536 | 0.00603 | -0.0544 | 158.1426
6 | 1.0068 | 0.00676 | -0.0545 | 148.9349
6.5 | 1.0606 | 0.00732 | -0.0545 | 144.8907
7 | 1.1145 | 0.0078 | -0.0546 | 142.8846
7.5 | 1.1682 | 0.00827 | -0.0546 | 141.2576
8 | 1.2211 | 0.00879 | -0.0545 | 138.9192
8.5 | 1.2729 | 0.0094 | -0.0543 | 135.4149
9 | 1.3247 | 0.00996 | -0.0541 | 133.002
9.5 | 1.3754 | 0.01059 | -0.0538 | 129.8772
10 | 1.425 | 0.01128 | -0.0532 | 126.3298
10.5 | 1.4727 | 0.01208 | -0.0525 | 121.9123
12 | 1.6083 | 0.01446 | -0.0493 | 111.2241
12.5 | 1.6499 | 0.01527 | -0.0478 | 108.0485
13 | 1.6877 | 0.01617 | -0.0457 | 104.3723
13.5 | 1.7099 | 0.0173 | -0.041 | 98.8382
14 | 1.7249 | 0.01861 | -0.036 | 92.6867
14.5 | 1.7397 | 0.02051 | -0.032 | 84.822
15 | 1.7531 | 0.02285 | -0.0287 | 76.7221
15.5 | 1.766 | 0.02559 | -0.0262 | 69.0113
16 | 1.7598 | 0.03025 | -0.0233 | 58.1752
16.5 | 1.7782 | 0.0331 | -0.0224 | 53.7221
17 | 1.7527 | 0.04059 | -0.0211 | 43.1806
17.5 | 1.7377 | 0.04785 | -0.0215 | 36.3156
18 | 1.7239 | 0.0557 | -0.023 | 30.9497
18.5 | 1.7173 | 0.0632 | -0.0252 | 27.1725
19 | 1.6829 | 0.07543 | -0.0298 | 22.3108
19.5 | 1.6588 | 0.08687 | -0.0348 | 19.0952
20 | 1.6238 | 0.10102 | -0.0418 | 16.074

## 109. Re 10M Mach 0.25 (1)
BIGFOIL.COM POLAR EXPORT
NACA63-609 a=0.0
NACA63-609 a=0.0 |  |  |  | Cl Max: | 1.193 | at alpha= | 8.5 | deg
JavaFoil+Calcfoil stall+Eppler ext transition |  |  |  | L/D Max: | 179.223 | at alpha= | 5.5 | deg
Re: | 10000000 |  |  | Cd Min: | 0.00456 | at alpha= | 1 | deg
Mach: | 0.25 |  |  | Cl=0 at alpha= | -2.8707 | deg
|  |  |  | @ Cl=0.1, Cd= | 0.0060825
|  |  |  | @ Cl=0.4, Cd= | 0.005463
|  |  |  | @ Cl=0.6, Cd= | 0.03163
alpha (deg) | Cl | Cd | Cm | Cl/Cd
-12.5 | -0.055 | 0.08073 | -0.02 | -0.682
-12 | -0.052 | 0.07576 | -0.02 | -0.689
-11.5 | -0.049 | 0.0718 | -0.02 | -0.687
-11 | -0.09 | 0.0677 | -0.021 | -1.328
-10.5 | -0.144 | 0.06352 | -0.021 | -2.266
-10 | -0.181 | 0.06101 | -0.02 | -2.963
-9.5 | -0.21 | 0.05822 | -0.02 | -3.616
-9 | -0.234 | 0.05473 | -0.02 | -4.277
-8.5 | -0.251 | 0.05197 | -0.02 | -4.834
-8 | -0.262 | 0.04952 | -0.02 | -5.284
-7.5 | -0.265 | 0.04667 | -0.02 | -5.679
-7 | -0.261 | 0.0445 | -0.02 | -5.865
-6.5 | -0.25 | 0.04262 | -0.02 | -5.856
-6 | -0.231 | 0.04015 | -0.02 | -5.759
-5.5 | -0.206 | 0.03796 | -0.02 | -5.435
-5 | -0.176 | 0.03594 | -0.021 | -4.89
-4.5 | -0.14 | 0.03335 | -0.023 | -4.212
-4 | -0.125 | 0.00642 | -0.044 | -19.419
-3.5 | -0.071 | 0.00635 | -0.045 | -11.232
-3 | -0.015 | 0.0062 | -0.045 | -2.418
-2.5 | 0.043 | 0.00613 | -0.045 | 7.081
-2 | 0.103 | 0.00608 | -0.046 | 16.955
-1.5 | 0.164 | 0.00602 | -0.046 | 27.185
-1 | 0.225 | 0.00576 | -0.046 | 38.96
-0.5 | 0.285 | 0.00574 | -0.046 | 49.725
0 | 0.346 | 0.00576 | -0.047 | 60.088
0.5 | 0.406 | 0.00543 | -0.047 | 74.824
1 | 0.466 | 0.00456 | -0.047 | 102.204
1.5 | 0.526 | 0.00462 | -0.048 | 113.88
2 | 0.586 | 0.00474 | -0.048 | 123.551
2.5 | 0.645 | 0.00479 | -0.048 | 134.684
3 | 0.705 | 0.00495 | -0.049 | 142.465
3.5 | 0.764 | 0.00508 | -0.049 | 150.338
4 | 0.823 | 0.00528 | -0.049 | 155.752
4.5 | 0.881 | 0.00503 | -0.05 | 174.929
5 | 0.937 | 0.00529 | -0.05 | 177.189
5.5 | 0.992 | 0.00553 | -0.05 | 179.223
6 | 1.044 | 0.00589 | -0.051 | 177.196
6.5 | 1.092 | 0.00873 | -0.051 | 125.111
7 | 1.135 | 0.00933 | -0.051 | 121.677
7.5 | 1.167 | 0.00989 | -0.052 | 118.006
8 | 1.187 | 0.01056 | -0.052 | 112.347
8.5 | 1.193 | 0.0113 | -0.052 | 105.55
9 | 1.185 | 0.01218 | -0.053 | 97.292
9.5 | 1.16 | 0.01327 | -0.053 | 87.384
10 | 1.119 | 0.01425 | -0.053 | 78.474
10.5 | 1.06 | 0.01548 | -0.053 | 68.499
11 | 0.986 | 0.01673 | -0.053 | 58.972
11.5 | 0.897 | 0.01869 | -0.053 | 47.984
12 | 0.797 | 0.02045 | -0.053 | 39
12.5 | 0.688 | 0.02287 | -0.053 | 30.085
13 | 0.571 | 0.02665 | -0.053 | 21.409
13.5 | 0.448 | 0.03163 | -0.052 | 14.154

## 110. Re 10M Mach 0.25 (2)
BIGFOIL.COM POLAR EXPORT
NACA63-609 a=0.0
NACA63-609 a=0.0 |  |  |  | Cl Max: | 1.6525 | at alpha= | 13.5 | deg
XFOIL ncrit=9 |  |  |  | L/D Max: | 183.447 | at alpha= | 3.5 | deg
Re: | 10000000 |  |  | Cd Min: | 0.2556 | at alpha= | -20 | deg
Mach: | 0.25 |  |  | Cl=0 at alpha= | -2.909 | deg
|  |  |  | @ Cl=0.1, Cd= | 0.0052585
|  |  |  | @ Cl=0.4, Cd= | 0.0050073
|  |  |  | @ Cl=0.6, Cd= | 0.0039813
alpha (deg) | Cl | Cd | Cm | Cl/Cd
-20 | -0.7397 | 0.2556 | 0.0732 | -2.894
-19.5 | -0.7203 | 0.24855 | 0.0687 | -2.898
-19 | -0.7007 | 0.24164 | 0.0641 | -2.8998
-18.5 | -0.6811 | 0.23457 | 0.0596 | -2.9036
-18 | -0.6614 | 0.2276 | 0.0551 | -2.906
-17.5 | -0.6421 | 0.22033 | 0.0506 | -2.9143
-17 | -0.6228 | 0.21306 | 0.0463 | -2.9231
-16.5 | -0.6052 | 0.20504 | 0.0417 | -2.9516
-14.5 | -0.5337 | 0.17501 | 0.0253 | -3.0495
-14 | -0.5156 | 0.16833 | 0.0214 | -3.063
-13.5 | -0.4975 | 0.16131 | 0.0175 | -3.0841
-13 | -0.4781 | 0.15436 | 0.0138 | -3.0973
-12 | -0.4458 | 0.13932 | 0.0059 | -3.1998
-11.5 | -0.4312 | 0.13161 | 0.002 | -3.2763
-11 | -0.4206 | 0.12305 | -0.0023 | -3.4181
-10.5 | -0.4074 | 0.1155 | -0.0061 | -3.5273
-10 | -0.4123 | 0.1032 | -0.0112 | -3.9952
-8.5 | -0.3879 | 0.08218 | -0.022 | -4.7201
-8 | -0.3694 | 0.07848 | -0.024 | -4.7069
-6 | -0.365 | 0.01117 | -0.0524 | -32.6768
-5.5 | -0.3076 | 0.00936 | -0.052 | -32.8632
-5 | -0.2517 | 0.00689 | -0.0513 | -36.5312
-4.5 | -0.192 | 0.00621 | -0.051 | -30.9179
-4 | -0.1317 | 0.00588 | -0.0509 | -22.398
-3.5 | -0.0712 | 0.00575 | -0.0509 | -12.3826
-3 | -0.0109 | 0.00566 | -0.051 | -1.9258
-2.5 | 0.049 | 0.00542 | -0.0511 | 9.0406
-2 | 0.109 | 0.00523 | -0.0512 | 20.8413
-1.5 | 0.1689 | 0.00512 | -0.0515 | 32.9883
-1 | 0.2288 | 0.00507 | -0.0518 | 45.1282
-0.5 | 0.2886 | 0.00501 | -0.0521 | 57.6048
0 | 0.3483 | 0.00499 | -0.0524 | 69.7996
0.5 | 0.4079 | 0.00501 | -0.0528 | 81.4172
1 | 0.4674 | 0.00501 | -0.0532 | 93.2934
1.5 | 0.5267 | 0.0049 | -0.0537 | 107.4898
2 | 0.5844 | 0.00403 | -0.0545 | 145.0124
2.5 | 0.6421 | 0.00385 | -0.0547 | 166.7792
3 | 0.6972 | 0.00389 | -0.0541 | 179.2288
3.5 | 0.7558 | 0.00412 | -0.0544 | 183.4466
4 | 0.8162 | 0.00447 | -0.0551 | 182.5951
4.5 | 0.8732 | 0.00506 | -0.0553 | 172.5692
5 | 0.93 | 0.00565 | -0.0554 | 164.6018
5.5 | 0.987 | 0.00619 | -0.0554 | 159.4507
6 | 1.042 | 0.00699 | -0.0552 | 149.0701
6.5 | 1.0979 | 0.0076 | -0.055 | 144.4605
7 | 1.1544 | 0.00809 | -0.0548 | 142.6947
7.5 | 1.2106 | 0.0086 | -0.0545 | 140.7674
8 | 1.2648 | 0.00931 | -0.0538 | 135.8539
8.5 | 1.3197 | 0.0099 | -0.0532 | 133.303
9 | 1.3734 | 0.01058 | -0.0524 | 129.811
9.5 | 1.4257 | 0.01134 | -0.0514 | 125.7231
10 | 1.4748 | 0.01232 | -0.0498 | 119.7078
10.5 | 1.5222 | 0.01329 | -0.0479 | 114.5372
11 | 1.568 | 0.01425 | -0.0459 | 110.0351
11.5 | 1.61 | 0.0153 | -0.0432 | 105.2288
12 | 1.6368 | 0.01669 | -0.0383 | 98.0707
12.5 | 1.6439 | 0.01848 | -0.0312 | 88.9556
13 | 1.6499 | 0.02128 | -0.0259 | 77.5329
13.5 | 1.6525 | 0.02498 | -0.0218 | 66.1529
14 | 1.6483 | 0.02979 | -0.0187 | 55.3306
14.5 | 1.6347 | 0.03607 | -0.0168 | 45.3202
15 | 1.6105 | 0.04418 | -0.0165 | 36.4531
15.5 | 1.5871 | 0.05329 | -0.018 | 29.7823
16 | 1.5548 | 0.06464 | -0.0215 | 24.0532
16.5 | 1.5271 | 0.07654 | -0.0265 | 19.9517
17 | 1.4885 | 0.09125 | -0.0338 | 16.3123
17.5 | 1.4532 | 0.10658 | -0.0421 | 13.6348
18 | 1.419 | 0.12264 | -0.0515 | 11.5705
18.5 | 1.3882 | 0.13872 | -0.0613 | 10.0072

## 111. Re 10M Mach 0.50 (1)
BIGFOIL.COM POLAR EXPORT
NACA63-609 a=0.0
NACA63-609 a=0.0 |  |  |  | Cl Max: | 1.203 | at alpha= | 7 | deg
JavaFoil+Calcfoil stall+Eppler ext transition |  |  |  | L/D Max: | 177.988 | at alpha= | 4.5 | deg
Re: | 10000000 |  |  | Cd Min: | 0.00483 | at alpha= | 1.5 | deg
Mach: | 0.5 |  |  | Cl=0 at alpha= | -2.8725 | deg
|  |  |  | @ Cl=0.1, Cd= | 0.01036
|  |  |  | @ Cl=0.4, Cd= | 0.0055062
|  |  |  | @ Cl=0.6, Cd= | 0.0048533
alpha (deg) | Cl | Cd | Cm | Cl/Cd
-20 | -0.933 | 0.14917 | -0.025 | -6.255
-19.5 | -0.908 | 0.13434 | -0.026 | -6.757
-19 | -0.881 | 0.13867 | -0.026 | -6.35
-18.5 | -0.852 | 0.13375 | -0.025 | -6.374
-18 | -0.825 | 0.12693 | -0.025 | -6.5
-17.5 | -0.798 | 0.12076 | -0.025 | -6.61
-17 | -0.772 | 0.11348 | -0.026 | -6.8
-16.5 | -0.745 | 0.10693 | -0.026 | -6.966
-16 | -0.719 | 0.09982 | -0.026 | -7.204
-15.5 | -0.688 | 0.10983 | -0.024 | -6.26
-15 | -0.66 | 0.10341 | -0.024 | -6.386
-14.5 | -0.634 | 0.0955 | -0.024 | -6.635
-14 | -0.608 | 0.08773 | -0.026 | -6.93
-13.5 | -0.582 | 0.08127 | -0.026 | -7.159
-13 | -0.555 | 0.07606 | -0.027 | -7.299
-12.5 | -0.53 | 0.06974 | -0.028 | -7.594
-12 | -0.507 | 0.0605 | -0.03 | -8.385
-11.5 | -0.468 | 0.07833 | -0.023 | -5.98
-11 | -0.441 | 0.0702 | -0.023 | -6.288
-10.5 | -0.415 | 0.06349 | -0.024 | -6.533
-10 | -0.388 | 0.05885 | -0.025 | -6.594
-9.5 | -0.361 | 0.05501 | -0.026 | -6.565
-9 | -0.335 | 0.04989 | -0.027 | -6.723
-8.5 | -0.378 | 0.00789 | -0.047 | -47.955
-8 | -0.278 | 0.05122 | -0.023 | -5.422
-7.5 | -0.25 | 0.04964 | -0.022 | -5.042
-7 | -0.223 | 0.04544 | -0.023 | -4.913
-6.5 | -0.196 | 0.04227 | -0.024 | -4.646
-6 | -0.169 | 0.0392 | -0.024 | -4.322
-5.5 | -0.143 | 0.0365 | -0.026 | -3.906
-5 | -0.115 | 0.03635 | -0.024 | -3.164
-4.5 | -0.088 | 0.03515 | -0.023 | -2.499
-4 | -0.061 | 0.03612 | -0.02 | -1.68
-3.5 | -0.054 | 0.03261 | -0.022 | -1.655
-3 | -0.013 | 0.0306 | -0.025 | -0.412
-2.5 | 0.038 | 0.02834 | -0.028 | 1.344
-2 | 0.114 | 0.0063 | -0.051 | 18.037
-1.5 | 0.182 | 0.00596 | -0.051 | 30.511
-1 | 0.25 | 0.00588 | -0.051 | 42.558
-0.5 | 0.318 | 0.00554 | -0.052 | 57.425
0 | 0.386 | 0.0055 | -0.052 | 70.186
0.5 | 0.454 | 0.00553 | -0.052 | 82.081
1 | 0.521 | 0.00554 | -0.053 | 93.931
1.5 | 0.587 | 0.00483 | -0.053 | 121.744
2 | 0.654 | 0.00495 | -0.054 | 132.005
2.5 | 0.72 | 0.00507 | -0.054 | 141.964
3 | 0.786 | 0.00484 | -0.054 | 162.57
3.5 | 0.852 | 0.00499 | -0.055 | 170.848
4 | 0.917 | 0.00522 | -0.055 | 175.782
4.5 | 0.981 | 0.00551 | -0.055 | 177.988
5 | 1.041 | 0.0076 | -0.056 | 136.952
5.5 | 1.098 | 0.00833 | -0.056 | 131.721
6 | 1.147 | 0.01 | -0.056 | 114.694
6.5 | 1.183 | 0.01088 | -0.057 | 108.787
7 | 1.203 | 0.0119 | -0.057 | 101.124
7.5 | 1.163 | 0.01333 | -0.057 | 87.241
8 | 0.692 | 0.01523 | -0.057 | 45.474
8.5 | 0.72 | 0.01658 | -0.057 | 43.427
9 | 0.741 | 0.0199 | -0.057 | 37.204
9.5 | 0.775 | 0.01929 | -0.057 | 40.142
10 | 0.787 | 0.0253 | -0.056 | 31.103
10.5 | 0.829 | 0.02206 | -0.058 | 37.578
11 | 0.849 | 0.02612 | -0.057 | 32.522
11.5 | 0.777 | 0.06954 | -0.043 | 11.167
12 | 0.903 | 0.02935 | -0.058 | 30.759

## 112. Re 10M Mach 0.50 (2)
BIGFOIL.COM POLAR EXPORT
NACA63-609 a=0.0
NACA63-609 a=0.0 |  |  |  | Cl Max: | 1.5133 | at alpha= | 8.5 | deg
XFOIL ncrit=9 |  |  |  | L/D Max: | 197.386 | at alpha= | 3.5 | deg
Re: | 10000000 |  |  | Cd Min: | 0.18628 | at alpha= | -14.5 | deg
Mach: | 0.5 |  |  | Cl=0 at alpha= | -2.9325 | deg
|  |  |  | @ Cl=0.1, Cd= | 0.0057511
|  |  |  | @ Cl=0.4, Cd= | 0.00511
|  |  |  | @ Cl=0.6, Cd= | 0.0050738
alpha (deg) | Cl | Cd | Cm | Cl/Cd
-14.5 | -0.5598 | 0.18628 | 0.0331 | -3.0052
-14 | -0.5369 | 0.1789 | 0.0284 | -3.0011
-13.5 | -0.5137 | 0.17138 | 0.0238 | -2.9974
-12.5 | -0.4691 | 0.15582 | 0.0148 | -3.0105
-12 | -0.4477 | 0.14797 | 0.0104 | -3.0256
-11.5 | -0.4283 | 0.13991 | 0.0059 | -3.0613
-11 | -0.4104 | 0.13175 | 0.0013 | -3.115
-10.5 | -0.3917 | 0.12401 | -0.003 | -3.1586
-10 | -0.3739 | 0.11627 | -0.0072 | -3.2158
-9.5 | -0.3579 | 0.10835 | -0.0115 | -3.3032
-9 | -0.3439 | 0.10031 | -0.0157 | -3.4284
-8.5 | -0.3297 | 0.09287 | -0.0198 | -3.5501
-8 | -0.3195 | 0.08527 | -0.0236 | -3.7469
-7.5 | -0.305 | 0.079 | -0.0272 | -3.8608
-7 | -0.3003 | 0.07172 | -0.0309 | -4.1871
-6.5 | -0.2911 | 0.06735 | -0.0325 | -4.3222
-6 | -0.2795 | 0.05953 | -0.041 | -4.6951
-5 | -0.2189 | 0.04351 | -0.0547 | -5.031
-4.5 | -0.1757 | 0.03478 | -0.0592 | -5.0518
-3.5 | -0.0669 | 0.01912 | -0.0618 | -3.499
-3 | -0.0083 | 0.01111 | -0.061 | -0.74707
-2.5 | 0.0532 | 0.00614 | -0.06 | 8.6645
-2 | 0.123 | 0.00556 | -0.0594 | 22.1223
-1.5 | 0.1929 | 0.00528 | -0.0591 | 36.5341
-1 | 0.2624 | 0.00517 | -0.059 | 50.7544
0.5 | 0.4687 | 0.00508 | -0.0598 | 92.2638
1 | 0.537 | 0.00512 | -0.0601 | 104.8828
1.5 | 0.6052 | 0.00507 | -0.0606 | 119.3688
2 | 0.6713 | 0.00418 | -0.0613 | 160.5981
2.5 | 0.7381 | 0.00407 | -0.0615 | 181.3514
3 | 0.8029 | 0.00416 | -0.0608 | 193.0048
3.5 | 0.8685 | 0.0044 | -0.0602 | 197.3864
4 | 0.9406 | 0.0048 | -0.0609 | 195.9583
4.5 | 1.0066 | 0.00553 | -0.0605 | 182.0253
5 | 1.0726 | 0.00628 | -0.0597 | 170.7962
5.5 | 1.1381 | 0.00709 | -0.0585 | 160.5219
6 | 1.2009 | 0.00813 | -0.0568 | 147.7122
6.5 | 1.2672 | 0.00884 | -0.0549 | 143.3484
7 | 1.3329 | 0.00961 | -0.0526 | 138.6993
7.5 | 1.3959 | 0.01054 | -0.0495 | 132.4383
8 | 1.4547 | 0.01172 | -0.0451 | 124.1212
8.5 | 1.5133 | 0.01404 | -0.0303 | 107.7849
9 | 1.483 | 0.01821 | -0.0184 | 81.4388
9.5 | 1.4546 | 0.02463 | -0.0106 | 59.0581

## 113. Re 12M Mach 0.00 (1)
BIGFOIL.COM POLAR EXPORT
NACA63-609 a=0.0
NACA63-609 a=0.0 |  |  |  | Cl Max: | 1.204 | at alpha= | 9.5 | deg
JavaFoil+Calcfoil stall+Eppler ext transition |  |  |  | L/D Max: | 178.83 | at alpha= | 6 | deg
Re: | 12000000 |  |  | Cd Min: | 0.00458 | at alpha= | 1 | deg
Mach: | 0 |  |  | Cl=0 at alpha= | -2.8684 | deg
|  |  |  | @ Cl=0.1, Cd= | 0.00595
|  |  |  | @ Cl=0.4, Cd= | 0.0052675
|  |  |  | @ Cl=0.6, Cd= | 0.0047569
alpha (deg) | Cl | Cd | Cm | Cl/Cd
-15 | -0.267 | 0.10124 | -0.02 | -2.64
-14.5 | -0.281 | 0.09619 | -0.02 | -2.925
-14 | -0.296 | 0.09194 | -0.02 | -3.215
-13.5 | -0.308 | 0.0864 | -0.02 | -3.564
-13 | -0.318 | 0.08229 | -0.02 | -3.865
-12.5 | -0.328 | 0.07824 | -0.02 | -4.187
-12 | -0.336 | 0.07375 | -0.02 | -4.559
-11.5 | -0.344 | 0.07071 | -0.02 | -4.858
-11 | -0.349 | 0.06701 | -0.02 | -5.212
-10.5 | -0.353 | 0.06365 | -0.02 | -5.548
-10 | -0.355 | 0.06005 | -0.02 | -5.905
-9.5 | -0.353 | 0.0577 | -0.019 | -6.122
-9 | -0.349 | 0.05414 | -0.019 | -6.448
-8.5 | -0.342 | 0.05093 | -0.02 | -6.708
-8 | -0.33 | 0.04836 | -0.02 | -6.828
-7.5 | -0.315 | 0.04632 | -0.02 | -6.793
-7 | -0.295 | 0.04357 | -0.02 | -6.776
-6.5 | -0.272 | 0.04086 | -0.02 | -6.652
-6 | -0.244 | 0.0385 | -0.021 | -6.348
-5.5 | -0.213 | 0.03681 | -0.021 | -5.783
-5 | -0.178 | 0.03459 | -0.022 | -5.154
-4.5 | -0.174 | 0.00632 | -0.043 | -27.467
-4 | -0.123 | 0.00622 | -0.043 | -19.799
-3.5 | -0.07 | 0.00615 | -0.043 | -11.369
-3 | -0.015 | 0.00605 | -0.044 | -2.417
-2.5 | 0.042 | 0.00596 | -0.044 | 7.078
-2 | 0.1 | 0.00595 | -0.044 | 16.827
-1.5 | 0.159 | 0.00589 | -0.044 | 26.948
-1 | 0.218 | 0.00591 | -0.045 | 36.799
-0.5 | 0.276 | 0.00565 | -0.045 | 48.91
0 | 0.335 | 0.00566 | -0.045 | 59.172
0.5 | 0.393 | 0.00536 | -0.045 | 73.458
1 | 0.452 | 0.00458 | -0.046 | 98.513
1.5 | 0.509 | 0.00464 | -0.046 | 109.725
2 | 0.567 | 0.0047 | -0.046 | 120.79
2.5 | 0.625 | 0.0048 | -0.047 | 130.298
3 | 0.683 | 0.00491 | -0.047 | 138.933
3.5 | 0.74 | 0.00502 | -0.047 | 147.4
4 | 0.797 | 0.00519 | -0.048 | 153.534
4.5 | 0.854 | 0.00541 | -0.048 | 157.658
5 | 0.909 | 0.00518 | -0.048 | 175.465
5.5 | 0.962 | 0.00538 | -0.049 | 178.718
6 | 1.014 | 0.00567 | -0.049 | 178.83
6.5 | 1.062 | 0.00633 | -0.05 | 167.731
7 | 1.107 | 0.00868 | -0.05 | 127.601
7.5 | 1.144 | 0.00912 | -0.05 | 125.399
8 | 1.172 | 0.00961 | -0.051 | 121.948
8.5 | 1.193 | 0.01015 | -0.051 | 117.56
9 | 1.203 | 0.01092 | -0.051 | 110.138
9.5 | 1.204 | 0.01149 | -0.051 | 104.738
10 | 1.195 | 0.01225 | -0.052 | 97.52
10.5 | 1.176 | 0.01308 | -0.052 | 89.891
11 | 1.149 | 0.01407 | -0.052 | 81.619
11.5 | 1.113 | 0.01515 | -0.052 | 73.468
12 | 1.072 | 0.0162 | -0.052 | 66.208
12.5 | 1.025 | 0.01775 | -0.053 | 57.739
13 | 0.974 | 0.01945 | -0.053 | 50.079
13.5 | 0.921 | 0.02148 | -0.053 | 42.867
14 | 0.863 | 0.02491 | -0.052 | 34.664
14.5 | 0.811 | 0.02678 | -0.053 | 30.287

## 114. Re 12M Mach 0.00 (2)
BIGFOIL.COM POLAR EXPORT
NACA63-609 a=0.0
NACA63-609 a=0.0 |  |  |  | Cl Max: | 1.8034 | at alpha= | 16.5 | deg
XFOIL ncrit=9 |  |  |  | L/D Max: | 178.378 | at alpha= | 3.5 | deg
Re: | 12000000 |  |  | Cd Min: | 0.09219 | at alpha= | 20 | deg
Mach: | 0 |  |  | Cl=0 at alpha= | -2.9154 | deg
|  |  |  | @ Cl=0.1, Cd= | 0.0050745
|  |  |  | @ Cl=0.4, Cd= | 0.0049028
|  |  |  | @ Cl=0.6, Cd= | 0.0039975
alpha (deg) | Cl | Cd | Cm | Cl/Cd
-12 | -0.9976 | 0.01645 | -0.0481 | -60.6444
-11.5 | -0.9498 | 0.0145 | -0.0478 | -65.5034
-11 | -0.8997 | 0.01298 | -0.0475 | -69.3143
-10.5 | -0.8511 | 0.01069 | -0.0471 | -79.6165
-10 | -0.7973 | 0.00995 | -0.0469 | -80.1307
-9.5 | -0.7424 | 0.00946 | -0.0469 | -78.4778
-9 | -0.6872 | 0.00904 | -0.0469 | -76.0177
-8.5 | -0.6315 | 0.00869 | -0.0469 | -72.6697
-7.5 | -0.5194 | 0.0081 | -0.0471 | -64.1235
-7 | -0.4628 | 0.00796 | -0.0472 | -58.1407
-6.5 | -0.4066 | 0.00762 | -0.0474 | -53.3596
-6 | -0.3503 | 0.00727 | -0.0475 | -48.1843
-5.5 | -0.2941 | 0.00676 | -0.0476 | -43.5059
-5 | -0.2382 | 0.0061 | -0.0476 | -39.0492
-4.5 | -0.1816 | 0.00566 | -0.0477 | -32.0848
-4 | -0.1244 | 0.00553 | -0.048 | -22.4955
-3.5 | -0.0671 | 0.00546 | -0.0483 | -12.2894
-3 | -0.0097 | 0.00538 | -0.0486 | -1.803
-2.5 | 0.0476 | 0.00523 | -0.0489 | 9.1013
-2 | 0.1049 | 0.00506 | -0.0492 | 20.7312
-1.5 | 0.1624 | 0.00497 | -0.0495 | 32.6761
-1 | 0.2198 | 0.00494 | -0.0499 | 44.4939
-0.5 | 0.2773 | 0.00489 | -0.0502 | 56.7076
0 | 0.3347 | 0.00487 | -0.0506 | 68.7269
0.5 | 0.392 | 0.0049 | -0.051 | 80
1 | 0.4492 | 0.00492 | -0.0514 | 91.3008
1.5 | 0.5062 | 0.00487 | -0.0519 | 103.9425
2 | 0.5622 | 0.00414 | -0.0526 | 135.7971
2.5 | 0.6179 | 0.00393 | -0.053 | 157.2265
3 | 0.6723 | 0.0039 | -0.053 | 172.3846
3.5 | 0.726 | 0.00407 | -0.0527 | 178.3784
4 | 0.7836 | 0.00447 | -0.0535 | 175.302
4.5 | 0.8386 | 0.00497 | -0.0538 | 168.7324
5 | 0.8934 | 0.00545 | -0.0541 | 163.9266
5.5 | 0.9479 | 0.00596 | -0.0543 | 159.0436
6 | 1.0011 | 0.00661 | -0.0544 | 151.4523
6.5 | 1.0549 | 0.00711 | -0.0545 | 148.3685
7 | 1.1087 | 0.00754 | -0.0547 | 147.0424
7.5 | 1.1621 | 0.00799 | -0.0548 | 145.4443
8 | 1.215 | 0.00846 | -0.0549 | 143.617
8.5 | 1.2667 | 0.00904 | -0.0548 | 140.1217
9 | 1.3183 | 0.00957 | -0.0547 | 137.7534
9.5 | 1.3689 | 0.01017 | -0.0545 | 134.6018
10 | 1.4184 | 0.01082 | -0.0541 | 131.0906
10.5 | 1.4671 | 0.01147 | -0.0537 | 127.9076
11 | 1.5149 | 0.01212 | -0.0531 | 124.9917
11.5 | 1.5617 | 0.01278 | -0.0525 | 122.1987
12 | 1.6065 | 0.01353 | -0.0516 | 118.7361
12.5 | 1.6498 | 0.01427 | -0.0505 | 115.6132
13 | 1.6905 | 0.01508 | -0.0491 | 112.1021
13.5 | 1.7266 | 0.01604 | -0.047 | 107.6434
14 | 1.7527 | 0.01699 | -0.0432 | 103.1607
14.5 | 1.7639 | 0.01832 | -0.0375 | 96.2828
15 | 1.7786 | 0.02008 | -0.0336 | 88.5757
15.5 | 1.7938 | 0.02218 | -0.0305 | 80.8747
16 | 1.7775 | 0.02705 | -0.026 | 65.7116
16.5 | 1.8034 | 0.02893 | -0.025 | 62.3367
17 | 1.7745 | 0.03615 | -0.0226 | 49.0871
17.5 | 1.7611 | 0.04261 | -0.0221 | 41.3307
18 | 1.7497 | 0.04958 | -0.0227 | 35.2904
18.5 | 1.7422 | 0.05664 | -0.0243 | 30.7592
19 | 1.7133 | 0.06738 | -0.0276 | 25.4274
19.5 | 1.6931 | 0.07765 | -0.0317 | 21.8042
20 | 1.6521 | 0.09219 | -0.0384 | 17.9206

## 115. Re 12M Mach 0.10 (1)
BIGFOIL.COM POLAR EXPORT
NACA63-609 a=0.0
NACA63-609 a=0.0 |  |  |  | Cl Max: | 1.202 | at alpha= | 9 | deg
JavaFoil+Calcfoil stall+Eppler ext transition |  |  |  | L/D Max: | 179.736 | at alpha= | 6 | deg
Re: | 12000000 |  |  | Cd Min: | 0.00457 | at alpha= | 1 | deg
Mach: | 0.1 |  |  | Cl=0 at alpha= | -2.8684 | deg
|  |  |  | @ Cl=0.1, Cd= | 0.00596
|  |  |  | @ Cl=0.4, Cd= | 0.005293
|  |  |  | @ Cl=0.6, Cd= | 0.0047817
alpha (deg) | Cl | Cd | Cm | Cl/Cd
-14.5 | -0.243 | 0.09658 | -0.02 | -2.515
-14 | -0.259 | 0.09215 | -0.02 | -2.81
-13.5 | -0.273 | 0.08691 | -0.02 | -3.145
-13 | -0.286 | 0.08243 | -0.02 | -3.466
-12.5 | -0.297 | 0.07847 | -0.02 | -3.791
-12 | -0.309 | 0.07433 | -0.02 | -4.152
-11.5 | -0.319 | 0.07067 | -0.02 | -4.508
-11 | -0.327 | 0.0669 | -0.02 | -4.888
-10.5 | -0.334 | 0.06365 | -0.02 | -5.243
-10 | -0.338 | 0.06034 | -0.02 | -5.602
-9.5 | -0.339 | 0.05798 | -0.019 | -5.85
-9 | -0.338 | 0.05364 | -0.02 | -6.3
-8.5 | -0.333 | 0.05123 | -0.02 | -6.492
-8 | -0.323 | 0.04848 | -0.02 | -6.666
-7.5 | -0.309 | 0.04627 | -0.019 | -6.688
-7 | -0.292 | 0.04329 | -0.02 | -6.741
-6.5 | -0.27 | 0.04099 | -0.02 | -6.577
-6 | -0.243 | 0.03932 | -0.02 | -6.175
-5.5 | -0.212 | 0.03709 | -0.021 | -5.724
-5 | -0.178 | 0.03484 | -0.022 | -5.11
-4.5 | -0.174 | 0.00632 | -0.043 | -27.496
-4 | -0.123 | 0.00626 | -0.043 | -19.718
-3.5 | -0.07 | 0.00617 | -0.043 | -11.367
-3 | -0.015 | 0.00607 | -0.044 | -2.421
-2.5 | 0.042 | 0.00596 | -0.044 | 7.112
-2 | 0.101 | 0.00596 | -0.044 | 16.881
-1.5 | 0.16 | 0.0059 | -0.045 | 27.044
-1 | 0.219 | 0.00569 | -0.045 | 38.395
-0.5 | 0.278 | 0.00564 | -0.045 | 49.278
0 | 0.337 | 0.00569 | -0.045 | 59.181
0.5 | 0.395 | 0.00536 | -0.046 | 73.788
1 | 0.454 | 0.00457 | -0.046 | 99.284
1.5 | 0.512 | 0.00463 | -0.046 | 110.698
2 | 0.57 | 0.00473 | -0.047 | 120.618
2.5 | 0.628 | 0.00483 | -0.047 | 130.106
3 | 0.686 | 0.0049 | -0.047 | 140.011
3.5 | 0.744 | 0.00501 | -0.048 | 148.306
4 | 0.801 | 0.00521 | -0.048 | 153.862
4.5 | 0.858 | 0.00538 | -0.048 | 159.532
5 | 0.913 | 0.00521 | -0.049 | 175.239
5.5 | 0.967 | 0.00543 | -0.049 | 178.071
6 | 1.019 | 0.00567 | -0.049 | 179.736
6.5 | 1.067 | 0.00633 | -0.05 | 168.637
7 | 1.112 | 0.00876 | -0.05 | 126.888
7.5 | 1.147 | 0.00919 | -0.05 | 124.867
8 | 1.175 | 0.00969 | -0.051 | 121.364
8.5 | 1.194 | 0.01026 | -0.051 | 116.361
9 | 1.202 | 0.01106 | -0.051 | 108.726
9.5 | 1.2 | 0.01174 | -0.052 | 102.197
10 | 1.187 | 0.01246 | -0.052 | 95.256
10.5 | 1.164 | 0.01335 | -0.052 | 87.195
11 | 1.132 | 0.01436 | -0.052 | 78.808
11.5 | 1.091 | 0.01551 | -0.052 | 70.361
12 | 1.044 | 0.01661 | -0.053 | 62.85
12.5 | 0.991 | 0.01829 | -0.053 | 54.15
13 | 0.934 | 0.02014 | -0.053 | 46.357
13.5 | 0.874 | 0.0224 | -0.053 | 39.026
14 | 0.815 | 0.02447 | -0.053 | 33.321

## 116. Re 12M Mach 0.10 (2)
BIGFOIL.COM POLAR EXPORT
NACA63-609 a=0.0
NACA63-609 a=0.0 |  |  |  | Cl Max: | 1.7822 | at alpha= | 16.5 | deg
XFOIL ncrit=9 |  |  |  | L/D Max: | 179.044 | at alpha= | 3.5 | deg
Re: | 12000000 |  |  | Cd Min: | 0.10476 | at alpha= | 20 | deg
Mach: | 0.1 |  |  | Cl=0 at alpha= | -2.9135 | deg
|  |  |  | @ Cl=0.1, Cd= | 0.0050862
|  |  |  | @ Cl=0.4, Cd= | 0.004911
|  |  |  | @ Cl=0.6, Cd= | 0.0041195
alpha (deg) | Cl | Cd | Cm | Cl/Cd
-10.5 | -0.8527 | 0.0141 | -0.0495 | -60.4752
-10 | -0.8058 | 0.0108 | -0.0488 | -74.6111
-9.5 | -0.7511 | 0.00988 | -0.0485 | -76.0223
-9 | -0.695 | 0.00936 | -0.0483 | -74.2521
-8.5 | -0.6385 | 0.00896 | -0.0482 | -71.2612
-8 | -0.5818 | 0.00857 | -0.0481 | -67.888
-7.5 | -0.5247 | 0.00831 | -0.0481 | -63.1408
-7 | -0.4673 | 0.00817 | -0.0481 | -57.1971
-6.5 | -0.4104 | 0.0078 | -0.0481 | -52.6154
-6 | -0.3534 | 0.00743 | -0.0482 | -47.5639
-5.5 | -0.2966 | 0.00696 | -0.0482 | -42.6149
-5 | -0.2402 | 0.00619 | -0.0482 | -38.8045
-4.5 | -0.1832 | 0.0057 | -0.0482 | -32.1404
-4 | -0.1255 | 0.00554 | -0.0484 | -22.6534
-3.5 | -0.0677 | 0.00547 | -0.0487 | -12.3766
-3 | -0.01 | 0.00538 | -0.0489 | -1.8587
-2.5 | 0.0478 | 0.00524 | -0.0492 | 9.1221
-2 | 0.1055 | 0.00507 | -0.0495 | 20.8087
-1.5 | 0.1634 | 0.00497 | -0.0498 | 32.8773
-1 | 0.2212 | 0.00494 | -0.0501 | 44.7773
-0.5 | 0.279 | 0.00489 | -0.0505 | 57.0552
0 | 0.3367 | 0.00487 | -0.0509 | 69.1376
0.5 | 0.3944 | 0.00491 | -0.0513 | 80.3259
1 | 0.452 | 0.00492 | -0.0517 | 91.8699
1.5 | 0.5093 | 0.00487 | -0.0521 | 104.5791
2.5 | 0.6217 | 0.00394 | -0.0533 | 157.7919
3 | 0.6765 | 0.00391 | -0.0533 | 173.0179
3.5 | 0.7305 | 0.00408 | -0.053 | 179.0441
4 | 0.7886 | 0.00447 | -0.0538 | 176.4206
4.5 | 0.8439 | 0.00498 | -0.0541 | 169.4578
5 | 0.8991 | 0.00547 | -0.0543 | 164.3693
5.5 | 0.9539 | 0.00598 | -0.0545 | 159.5151
6 | 1.0074 | 0.00666 | -0.0546 | 151.2613
6.5 | 1.0616 | 0.00716 | -0.0546 | 148.2682
7 | 1.116 | 0.00759 | -0.0548 | 147.0356
7.5 | 1.1698 | 0.00804 | -0.0548 | 145.4975
8 | 1.223 | 0.00854 | -0.0548 | 143.2084
8.5 | 1.2751 | 0.00913 | -0.0546 | 139.6605
9 | 1.3271 | 0.00969 | -0.0544 | 136.9556
9.5 | 1.3782 | 0.01029 | -0.0541 | 133.9359
10 | 1.4279 | 0.01098 | -0.0536 | 130.0455
11.5 | 1.572 | 0.013 | -0.0516 | 120.9231
12 | 1.6166 | 0.01379 | -0.0504 | 117.2299
12.5 | 1.6595 | 0.01458 | -0.0491 | 113.8203
13 | 1.6991 | 0.01546 | -0.0473 | 109.903
13.5 | 1.7327 | 0.01651 | -0.0446 | 104.9485
14 | 1.7443 | 0.01769 | -0.0383 | 98.6037
14.5 | 1.7587 | 0.01934 | -0.0338 | 90.9359
15 | 1.7631 | 0.02209 | -0.0293 | 79.8144
15.5 | 1.7815 | 0.02432 | -0.027 | 73.2525
16 | 1.7624 | 0.02993 | -0.0232 | 58.8841
16.5 | 1.7822 | 0.03263 | -0.0223 | 54.6184
17 | 1.7503 | 0.04073 | -0.0208 | 42.9732
17.5 | 1.731 | 0.04853 | -0.0214 | 35.6687
18 | 1.7147 | 0.05682 | -0.0231 | 30.1778
18.5 | 1.7042 | 0.06498 | -0.0256 | 26.2265
19 | 1.6671 | 0.07785 | -0.0307 | 21.4143
19.5 | 1.6413 | 0.08984 | -0.0362 | 18.2691
20 | 1.6037 | 0.10476 | -0.0438 | 15.3083

## 117. Re 12M Mach 0.25 (1)
BIGFOIL.COM POLAR EXPORT
NACA63-609 a=0.0
NACA63-609 a=0.0 |  |  |  | Cl Max: | 1.195 | at alpha= | 8.5 | deg
JavaFoil+Calcfoil stall+Eppler ext transition |  |  |  | L/D Max: | 177.984 | at alpha= | 6 | deg
Re: | 12000000 |  |  | Cd Min: | 0.00462 | at alpha= | 1 | deg
Mach: | 0.25 |  |  | Cl=0 at alpha= | -2.8707 | deg
|  |  |  | @ Cl=0.1, Cd= | 0.0059915
|  |  |  | @ Cl=0.4, Cd= | 0.005414
|  |  |  | @ Cl=0.6, Cd= | 0.02998
alpha (deg) | Cl | Cd | Cm | Cl/Cd
-12.5 | -0.055 | 0.07986 | -0.02 | -0.689
-12 | -0.052 | 0.0755 | -0.021 | -0.691
-11.5 | -0.049 | 0.07095 | -0.021 | -0.696
-11 | -0.09 | 0.06767 | -0.021 | -1.329
-10.5 | -0.144 | 0.06343 | -0.021 | -2.27
-10 | -0.181 | 0.0606 | -0.021 | -2.984
-9.5 | -0.211 | 0.05764 | -0.02 | -3.652
-9 | -0.234 | 0.05426 | -0.021 | -4.316
-8.5 | -0.251 | 0.05175 | -0.021 | -4.857
-8 | -0.262 | 0.04897 | -0.02 | -5.345
-7.5 | -0.265 | 0.0463 | -0.02 | -5.728
-7 | -0.261 | 0.04407 | -0.02 | -5.923
-6.5 | -0.25 | 0.04222 | -0.02 | -5.912
-6 | -0.231 | 0.04 | -0.02 | -5.782
-5.5 | -0.206 | 0.03778 | -0.02 | -5.463
-5 | -0.176 | 0.03566 | -0.021 | -4.931
-4.5 | -0.141 | 0.03281 | -0.024 | -4.29
-4 | -0.125 | 0.00629 | -0.044 | -19.8
-3.5 | -0.071 | 0.00623 | -0.045 | -11.434
-3 | -0.015 | 0.00609 | -0.045 | -2.463
-2.5 | 0.043 | 0.00602 | -0.045 | 7.204
-2 | 0.103 | 0.00599 | -0.046 | 17.227
-1.5 | 0.164 | 0.00594 | -0.046 | 27.568
-1 | 0.225 | 0.00569 | -0.046 | 39.471
-0.5 | 0.285 | 0.00566 | -0.046 | 50.387
0 | 0.346 | 0.00572 | -0.047 | 60.454
0.5 | 0.406 | 0.00538 | -0.047 | 75.448
1 | 0.466 | 0.00462 | -0.047 | 101.002
1.5 | 0.526 | 0.00469 | -0.048 | 112.243
2 | 0.586 | 0.00476 | -0.048 | 122.967
2.5 | 0.645 | 0.00487 | -0.048 | 132.575
3 | 0.705 | 0.00496 | -0.049 | 142.062
3.5 | 0.764 | 0.0051 | -0.049 | 149.806
4 | 0.823 | 0.00529 | -0.049 | 155.394
4.5 | 0.881 | 0.00506 | -0.05 | 173.94
5 | 0.937 | 0.0053 | -0.05 | 176.675
5.5 | 0.992 | 0.00559 | -0.05 | 177.346
6 | 1.045 | 0.00587 | -0.051 | 177.984
6.5 | 1.092 | 0.00855 | -0.051 | 127.768
7 | 1.136 | 0.00912 | -0.051 | 124.506
7.5 | 1.168 | 0.00966 | -0.052 | 120.923
8 | 1.188 | 0.01028 | -0.052 | 115.586
8.5 | 1.195 | 0.01099 | -0.052 | 108.764
9 | 1.187 | 0.01182 | -0.053 | 100.391
9.5 | 1.162 | 0.01283 | -0.053 | 90.553
10 | 1.121 | 0.01374 | -0.053 | 81.552
10.5 | 1.062 | 0.01489 | -0.053 | 71.358
11 | 0.989 | 0.01606 | -0.053 | 61.555
11.5 | 0.899 | 0.0179 | -0.053 | 50.227
12 | 0.799 | 0.01963 | -0.053 | 40.706
12.5 | 0.69 | 0.02179 | -0.053 | 31.677
13 | 0.573 | 0.02521 | -0.053 | 22.718
13.5 | 0.449 | 0.02998 | -0.053 | 14.994

## 118. Re 12M Mach 0.25 (2)
BIGFOIL.COM POLAR EXPORT
NACA63-609 a=0.0
NACA63-609 a=0.0 |  |  |  | Cl Max: | 1.6809 | at alpha= | 13.5 | deg
XFOIL ncrit=9 |  |  |  | L/D Max: | 182.536 | at alpha= | 3.5 | deg
Re: | 12000000 |  |  | Cd Min: | 0.25576 | at alpha= | -20 | deg
Mach: | 0.25 |  |  | Cl=0 at alpha= | -2.9053 | deg
|  |  |  | @ Cl=0.1, Cd= | 0.0051437
|  |  |  | @ Cl=0.4, Cd= | 0.0049161
|  |  |  | @ Cl=0.6, Cd= | 0.0041002
alpha (deg) | Cl | Cd | Cm | Cl/Cd
-20 | -0.7398 | 0.25576 | 0.0732 | -2.8926
-19.5 | -0.7204 | 0.2487 | 0.0686 | -2.8967
-19 | -0.7007 | 0.24179 | 0.0641 | -2.898
-18.5 | -0.681 | 0.23471 | 0.0595 | -2.9015
-18 | -0.6613 | 0.22773 | 0.055 | -2.9039
-17.5 | -0.642 | 0.22044 | 0.0506 | -2.9124
-17 | -0.6226 | 0.21316 | 0.0462 | -2.9208
-16.5 | -0.6051 | 0.20512 | 0.0417 | -2.95
-16 | -0.5883 | 0.1961 | 0.0372 | -3
-14 | -0.516 | 0.1682 | 0.0214 | -3.0678
-13 | -0.4782 | 0.15439 | 0.0137 | -3.0974
-12.5 | -0.4623 | 0.14667 | 0.0097 | -3.152
-12 | -0.4456 | 0.13939 | 0.0059 | -3.1968
-11.5 | -0.4309 | 0.13169 | 0.002 | -3.2721
-11 | -0.4213 | 0.1227 | -0.0025 | -3.4336
-10.5 | -0.4209 | 0.11109 | -0.0075 | -3.7888
-10 | -0.4138 | 0.10274 | -0.0114 | -4.0276
-9.5 | -0.4004 | 0.0964 | -0.0148 | -4.1535
-9 | -0.3865 | 0.09048 | -0.0179 | -4.2717
-8 | -0.3756 | 0.07747 | -0.0244 | -4.8483
-7 | -0.4898 | 0.0108 | -0.0534 | -45.3519
-6.5 | -0.4305 | 0.00965 | -0.0527 | -44.6114
-6 | -0.3701 | 0.009 | -0.0522 | -41.1222
-5.5 | -0.3104 | 0.00814 | -0.0518 | -38.1327
-5 | -0.2515 | 0.00702 | -0.0514 | -35.8262
-4.5 | -0.1924 | 0.00607 | -0.051 | -31.6969
-4 | -0.1322 | 0.00566 | -0.0508 | -23.3569
-3.5 | -0.0717 | 0.00552 | -0.0508 | -12.9891
-3 | -0.0114 | 0.00543 | -0.0509 | -2.0994
-2.5 | 0.0488 | 0.00534 | -0.0511 | 9.1386
-2 | 0.1088 | 0.00511 | -0.0512 | 21.2916
-1.5 | 0.1687 | 0.00499 | -0.0514 | 33.8076
-0.5 | 0.2884 | 0.0049 | -0.0521 | 58.8571
0 | 0.3482 | 0.00489 | -0.0524 | 71.2065
0.5 | 0.4078 | 0.00492 | -0.0528 | 82.8862
1 | 0.4673 | 0.00493 | -0.0532 | 94.787
2 | 0.5848 | 0.00415 | -0.0545 | 140.9157
2.5 | 0.6428 | 0.00396 | -0.0548 | 162.3232
3 | 0.6996 | 0.00395 | -0.0548 | 177.1139
3.5 | 0.7557 | 0.00414 | -0.0544 | 182.5362
4 | 0.8159 | 0.00451 | -0.0552 | 180.9091
4.5 | 0.8731 | 0.00507 | -0.0553 | 172.2091
5 | 0.9304 | 0.00558 | -0.0555 | 166.7384
5.5 | 0.9874 | 0.00612 | -0.0555 | 161.3399
6 | 1.0429 | 0.00686 | -0.0553 | 152.0262
6.5 | 1.0995 | 0.00738 | -0.0552 | 148.9837
7 | 1.1563 | 0.00785 | -0.055 | 147.2994
7.5 | 1.2126 | 0.00836 | -0.0547 | 145.0478
8 | 1.2671 | 0.00905 | -0.0541 | 140.011
8.5 | 1.3224 | 0.0096 | -0.0536 | 137.75
9 | 1.3765 | 0.01027 | -0.0528 | 134.0312
9.5 | 1.4291 | 0.01103 | -0.0518 | 129.5648
10 | 1.4799 | 0.01186 | -0.0504 | 124.7808
10.5 | 1.5299 | 0.01267 | -0.0489 | 120.7498
11 | 1.5775 | 0.01356 | -0.0471 | 116.3348
11.5 | 1.6217 | 0.01455 | -0.0447 | 111.457
12 | 1.6577 | 0.01585 | -0.0412 | 104.5868
12.5 | 1.669 | 0.01732 | -0.0339 | 96.3626
13 | 1.6755 | 0.01969 | -0.0279 | 85.094
13.5 | 1.6809 | 0.02288 | -0.0233 | 73.4659
14 | 1.6797 | 0.02714 | -0.0197 | 61.8902
14.5 | 1.6687 | 0.03284 | -0.017 | 50.813
15 | 1.6467 | 0.04029 | -0.0159 | 40.8712
15.5 | 1.6242 | 0.04877 | -0.0166 | 33.3033
16 | 1.5938 | 0.0593 | -0.0192 | 26.8769
16.5 | 1.5665 | 0.0706 | -0.0234 | 22.1884
17 | 1.529 | 0.0845 | -0.0299 | 18.0947
17.5 | 1.4938 | 0.09927 | -0.0376 | 15.0478
18 | 1.4594 | 0.11482 | -0.0464 | 12.7103
18.5 | 1.4282 | 0.13051 | -0.0558 | 10.9432

## 119. Re 12M Mach 0.50 (1)
BIGFOIL.COM POLAR EXPORT
NACA63-609 a=0.0
NACA63-609 a=0.0 |  |  |  | Cl Max: | 1.205 | at alpha= | 7 | deg
JavaFoil+Calcfoil stall+Eppler ext transition |  |  |  | L/D Max: | 175.979 | at alpha= | 4.5 | deg
Re: | 12000000 |  |  | Cd Min: | 0.00483 | at alpha= | 1.5 | deg
Mach: | 0.5 |  |  | Cl=0 at alpha= | -2.8917 | deg
|  |  |  | @ Cl=0.1, Cd= | 0.0062067
|  |  |  | @ Cl=0.4, Cd= | 0.0054721
|  |  |  | @ Cl=0.6, Cd= | 0.0048572
alpha (deg) | Cl | Cd | Cm | Cl/Cd
-20 | -0.936 | 0.14333 | -0.026 | -6.531
-19.5 | -0.909 | 0.13262 | -0.026 | -6.858
-19 | -0.881 | 0.13667 | -0.026 | -6.448
-18.5 | -0.853 | 0.13084 | -0.026 | -6.523
-18 | -0.826 | 0.12528 | -0.026 | -6.593
-17.5 | -0.799 | 0.11813 | -0.026 | -6.767
-17 | -0.773 | 0.11069 | -0.026 | -6.988
-16.5 | -0.747 | 0.10426 | -0.027 | -7.164
-16 | -0.722 | 0.09683 | -0.028 | -7.455
-15.5 | -0.688 | 0.10821 | -0.024 | -6.355
-15 | -0.661 | 0.10213 | -0.024 | -6.467
-14.5 | -0.634 | 0.09374 | -0.025 | -6.766
-14 | -0.609 | 0.08591 | -0.026 | -7.085
-13.5 | -0.583 | 0.07943 | -0.027 | -7.338
-13 | -0.556 | 0.07409 | -0.028 | -7.511
-12.5 | -0.532 | 0.06713 | -0.029 | -7.922
-12 | -0.521 | 0.04823 | -0.035 | -10.804
-11.5 | -0.468 | 0.07616 | -0.023 | -6.151
-11 | -0.442 | 0.06922 | -0.024 | -6.38
-10.5 | -0.415 | 0.06287 | -0.025 | -6.602
-10 | -0.388 | 0.05838 | -0.025 | -6.651
-9.5 | -0.362 | 0.05408 | -0.026 | -6.689
-9 | -0.336 | 0.04864 | -0.028 | -6.914
-8.5 | -0.379 | 0.00757 | -0.047 | -50.003
-8 | -0.278 | 0.05061 | -0.023 | -5.49
-7.5 | -0.25 | 0.04866 | -0.023 | -5.145
-7 | -0.223 | 0.0451 | -0.023 | -4.953
-6.5 | -0.196 | 0.04196 | -0.024 | -4.682
-6 | -0.17 | 0.03887 | -0.025 | -4.363
-5.5 | -0.143 | 0.03605 | -0.026 | -3.96
-5 | -0.115 | 0.03623 | -0.024 | -3.176
-4.5 | -0.088 | 0.03499 | -0.023 | -2.512
-4 | -0.061 | 0.03551 | -0.02 | -1.709
-3.5 | -0.054 | 0.03242 | -0.023 | -1.665
-3 | -0.013 | 0.03033 | -0.025 | -0.416
-2.5 | 0.047 | 0.00627 | -0.051 | 7.496
-2 | 0.114 | 0.00619 | -0.051 | 18.355
-1.5 | 0.182 | 0.00589 | -0.051 | 30.851
-1 | 0.25 | 0.0058 | -0.051 | 43.133
-0.5 | 0.318 | 0.00545 | -0.052 | 58.36
0 | 0.386 | 0.00547 | -0.052 | 70.569
0.5 | 0.454 | 0.00548 | -0.052 | 82.809
1 | 0.521 | 0.00555 | -0.053 | 93.901
1.5 | 0.587 | 0.00483 | -0.053 | 121.536
2 | 0.654 | 0.00497 | -0.054 | 131.598
2.5 | 0.72 | 0.00515 | -0.054 | 139.85
3 | 0.786 | 0.00486 | -0.054 | 161.778
3.5 | 0.852 | 0.00506 | -0.055 | 168.21
4 | 0.917 | 0.00528 | -0.055 | 173.688
4.5 | 0.981 | 0.00557 | -0.055 | 175.979
5 | 1.042 | 0.0076 | -0.056 | 137.087
5.5 | 1.098 | 0.00825 | -0.056 | 133.09
6 | 1.148 | 0.00974 | -0.056 | 117.844
6.5 | 1.185 | 0.01056 | -0.057 | 112.22
7 | 1.205 | 0.01157 | -0.057 | 104.177
7.5 | 1.165 | 0.01291 | -0.057 | 90.246
8 | 0.693 | 0.01485 | -0.057 | 46.695
8.5 | 0.721 | 0.01604 | -0.057 | 44.975
9 | 0.743 | 0.01915 | -0.057 | 38.779
9.5 | 0.776 | 0.01855 | -0.058 | 41.844
10 | 0.791 | 0.0237 | -0.057 | 33.389
10.5 | 0.831 | 0.02115 | -0.058 | 39.29
11 | 0.852 | 0.02489 | -0.058 | 34.223
11.5 | 0.827 | 0.04575 | -0.052 | 18.072
12 | 0.906 | 0.02792 | -0.058 | 32.438

## 120. Re 12M Mach 0.50 (2)
BIGFOIL.COM POLAR EXPORT
NACA63-609 a=0.0
NACA63-609 a=0.0 |  |  |  | Cl Max: | 1.4608 | at alpha= | 8 | deg
XFOIL ncrit=9 |  |  |  | L/D Max: | 198.922 | at alpha= | 4 | deg
Re: | 12000000 |  |  | Cd Min: | 0.01138 | at alpha= | 8 | deg
Mach: | 0.5 |  |  | Cl=0 at alpha= | -99 | deg
|  |  |  | @ Cl=0.1, Cd= | 0.00496
|  |  |  | @ Cl=0.4, Cd= | 0.00496
|  |  |  | @ Cl=0.6, Cd= | 0.0050192
alpha (deg) | Cl | Cd | Cm | Cl/Cd
0 | 0.4001 | 0.00496 | -0.0594 | 80.6653
0.5 | 0.4686 | 0.00496 | -0.0598 | 94.4758
1 | 0.537 | 0.00501 | -0.0602 | 107.1856
1.5 | 0.6052 | 0.00502 | -0.0606 | 120.5578
2 | 0.6719 | 0.00427 | -0.0614 | 157.3536
2.5 | 0.7389 | 0.0041 | -0.0616 | 180.2195
3 | 0.8051 | 0.00418 | -0.0614 | 192.6077
3.5 | 0.8709 | 0.00442 | -0.0608 | 197.0362
4 | 0.9409 | 0.00473 | -0.061 | 198.9218
4.5 | 1.007 | 0.00547 | -0.0605 | 184.0951
5 | 1.0733 | 0.00619 | -0.0598 | 173.3926
5.5 | 1.139 | 0.00699 | -0.0587 | 162.9471
6 | 1.203 | 0.00794 | -0.057 | 151.5113
6.5 | 1.2706 | 0.00856 | -0.0553 | 148.4346
7 | 1.3362 | 0.00936 | -0.053 | 142.7564
7.5 | 1.4013 | 0.01019 | -0.05 | 137.5172
8 | 1.4608 | 0.01138 | -0.0457 | 128.3656

## 121. Re 14M Mach 0.00 (1)
BIGFOIL.COM POLAR EXPORT
NACA63-609 a=0.0
NACA63-609 a=0.0 |  |  |  | Cl Max: | 1.206 | at alpha= | 9.5 | deg
JavaFoil+Calcfoil stall+Eppler ext transition |  |  |  | L/D Max: | 179.522 | at alpha= | 6 | deg
Re: | 14000000 |  |  | Cd Min: | 0.0046 | at alpha= | 1 | deg
Mach: | 0 |  |  | Cl=0 at alpha= | -2.8684 | deg
|  |  |  | @ Cl=0.1, Cd= | 0.00588
|  |  |  | @ Cl=0.4, Cd= | 0.0052434
|  |  |  | @ Cl=0.6, Cd= | 0.0048012
alpha (deg) | Cl | Cd | Cm | Cl/Cd
-15 | -0.267 | 0.10034 | -0.02 | -2.664
-14.5 | -0.281 | 0.09607 | -0.02 | -2.929
-14 | -0.296 | 0.09101 | -0.02 | -3.248
-13.5 | -0.308 | 0.08614 | -0.02 | -3.576
-13 | -0.318 | 0.08194 | -0.02 | -3.883
-12.5 | -0.328 | 0.07782 | -0.02 | -4.211
-12 | -0.336 | 0.07338 | -0.02 | -4.582
-11.5 | -0.344 | 0.06989 | -0.02 | -4.916
-11 | -0.349 | 0.06669 | -0.02 | -5.239
-10.5 | -0.353 | 0.06326 | -0.02 | -5.584
-10 | -0.355 | 0.05963 | -0.02 | -5.949
-9.5 | -0.353 | 0.05752 | -0.019 | -6.14
-9 | -0.349 | 0.05329 | -0.02 | -6.556
-8.5 | -0.342 | 0.05068 | -0.02 | -6.743
-8 | -0.33 | 0.04828 | -0.02 | -6.838
-7.5 | -0.315 | 0.04588 | -0.02 | -6.859
-7 | -0.295 | 0.04349 | -0.02 | -6.788
-6.5 | -0.272 | 0.04063 | -0.021 | -6.694
-6 | -0.245 | 0.03829 | -0.021 | -6.386
-5.5 | -0.213 | 0.03663 | -0.021 | -5.815
-5 | -0.179 | 0.03417 | -0.023 | -5.224
-4.5 | -0.174 | 0.00623 | -0.043 | -27.853
-4 | -0.123 | 0.00616 | -0.043 | -19.993
-3.5 | -0.07 | 0.00604 | -0.043 | -11.58
-3 | -0.015 | 0.00598 | -0.044 | -2.448
-2.5 | 0.042 | 0.00588 | -0.044 | 7.184
-2 | 0.1 | 0.00588 | -0.044 | 17.036
-1.5 | 0.159 | 0.00584 | -0.044 | 27.159
-1 | 0.218 | 0.00586 | -0.045 | 37.157
-0.5 | 0.276 | 0.0056 | -0.045 | 49.319
0 | 0.335 | 0.00559 | -0.045 | 59.91
0.5 | 0.393 | 0.00533 | -0.045 | 73.871
1 | 0.452 | 0.0046 | -0.046 | 98.112
1.5 | 0.51 | 0.00465 | -0.046 | 109.542
2 | 0.567 | 0.00475 | -0.046 | 119.541
2.5 | 0.625 | 0.00484 | -0.047 | 129.059
3 | 0.683 | 0.00492 | -0.047 | 138.745
3.5 | 0.74 | 0.0051 | -0.047 | 145.054
4 | 0.797 | 0.0052 | -0.048 | 153.151
4.5 | 0.854 | 0.00541 | -0.048 | 157.638
5 | 0.909 | 0.00519 | -0.048 | 175.174
5.5 | 0.962 | 0.00542 | -0.049 | 177.466
6 | 1.014 | 0.00565 | -0.049 | 179.522
6.5 | 1.062 | 0.00618 | -0.05 | 171.98
7 | 1.107 | 0.00851 | -0.05 | 130.099
7.5 | 1.144 | 0.00887 | -0.05 | 129.004
8 | 1.173 | 0.00936 | -0.051 | 125.287
8.5 | 1.193 | 0.00992 | -0.051 | 120.31
9 | 1.204 | 0.01067 | -0.051 | 112.866
9.5 | 1.206 | 0.01122 | -0.051 | 107.403
10 | 1.196 | 0.01193 | -0.052 | 100.297
10.5 | 1.178 | 0.01271 | -0.052 | 92.648
11 | 1.15 | 0.01363 | -0.052 | 84.416
11.5 | 1.115 | 0.01465 | -0.052 | 76.119
12 | 1.074 | 0.01568 | -0.053 | 68.503
12.5 | 1.027 | 0.01711 | -0.053 | 60.017
13 | 0.976 | 0.01872 | -0.053 | 52.165
13.5 | 0.923 | 0.02063 | -0.053 | 44.739
14 | 0.866 | 0.02384 | -0.053 | 36.326
14.5 | 0.813 | 0.02589 | -0.053 | 31.397

## 122. Re 14M Mach 0.00 (2)
BIGFOIL.COM POLAR EXPORT
NACA63-609 a=0.0
NACA63-609 a=0.0 |  |  |  | Cl Max: | 1.808 | at alpha= | 15.5 | deg
XFOIL ncrit=9 |  |  |  | L/D Max: | 177.324 | at alpha= | 3.5 | deg
Re: | 14000000 |  |  | Cd Min: | 0.08146 | at alpha= | 20 | deg
Mach: | 0 |  |  | Cl=0 at alpha= | -2.9127 | deg
|  |  |  | @ Cl=0.1, Cd= | 0.0050015
|  |  |  | @ Cl=0.4, Cd= | 0.0048428
|  |  |  | @ Cl=0.6, Cd= | 0.0041381
alpha (deg) | Cl | Cd | Cm | Cl/Cd
-13.5 | -1.1389 | 0.02146 | -0.0493 | -53.0708
-13 | -1.102 | 0.01764 | -0.0486 | -62.4717
-12.5 | -1.0552 | 0.01578 | -0.0482 | -66.8695
-12 | -1.0064 | 0.01419 | -0.0478 | -70.9232
-11.5 | -0.9557 | 0.01291 | -0.0475 | -74.0279
-11 | -0.9038 | 0.01182 | -0.0473 | -76.4636
-10.5 | -0.8509 | 0.01088 | -0.0471 | -78.2077
-10 | -0.7991 | 0.00948 | -0.0468 | -84.2932
-9.5 | -0.7442 | 0.00897 | -0.0468 | -82.9654
-9 | -0.6888 | 0.00854 | -0.0468 | -80.6557
-8.5 | -0.6331 | 0.00819 | -0.0468 | -77.3016
-8 | -0.5772 | 0.00783 | -0.0468 | -73.7165
-7.5 | -0.521 | 0.00754 | -0.0469 | -69.0981
-7 | -0.4644 | 0.00737 | -0.0471 | -63.0122
-6.5 | -0.408 | 0.00707 | -0.0472 | -57.7086
-6 | -0.3515 | 0.00676 | -0.0473 | -51.997
-5.5 | -0.2951 | 0.00639 | -0.0475 | -46.1815
-4.5 | -0.1819 | 0.00553 | -0.0477 | -32.8933
-4 | -0.1247 | 0.00538 | -0.048 | -23.1784
-3.5 | -0.0674 | 0.0053 | -0.0482 | -12.717
-3 | -0.01 | 0.00522 | -0.0486 | -1.9157
-2.5 | 0.0473 | 0.00513 | -0.0489 | 9.2203
-2 | 0.1047 | 0.00499 | -0.0492 | 20.982
-1.5 | 0.1622 | 0.00488 | -0.0495 | 33.2377
-1 | 0.2197 | 0.00485 | -0.0499 | 45.299
-0.5 | 0.2771 | 0.00481 | -0.0502 | 57.6091
0 | 0.3346 | 0.0048 | -0.0506 | 69.7083
0.5 | 0.3919 | 0.00484 | -0.051 | 80.9711
1 | 0.4491 | 0.00486 | -0.0514 | 92.4074
2 | 0.5624 | 0.00432 | -0.0526 | 130.1852
2.5 | 0.6182 | 0.00405 | -0.0531 | 152.642
3 | 0.6733 | 0.00394 | -0.0532 | 170.8883
3.5 | 0.7288 | 0.00411 | -0.0534 | 177.3236
4 | 0.7802 | 0.0045 | -0.0528 | 173.3778
4.5 | 0.8387 | 0.00495 | -0.0539 | 169.4343
5 | 0.8937 | 0.0054 | -0.0542 | 165.5
5.5 | 0.9481 | 0.00591 | -0.0544 | 160.423
6 | 1.0018 | 0.0065 | -0.0545 | 154.1231
6.5 | 1.0559 | 0.00696 | -0.0547 | 151.7098
7 | 1.1099 | 0.00736 | -0.0549 | 150.8016
7.5 | 1.1636 | 0.00778 | -0.055 | 149.563
8 | 1.2163 | 0.00828 | -0.055 | 146.8961
8.5 | 1.2684 | 0.00881 | -0.055 | 143.9728
9 | 1.32 | 0.00937 | -0.0549 | 140.8751
9.5 | 1.371 | 0.00993 | -0.0547 | 138.0665
10 | 1.4213 | 0.0105 | -0.0545 | 135.3619
10.5 | 1.4708 | 0.01108 | -0.0542 | 132.7437
11 | 1.5192 | 0.0117 | -0.0537 | 129.8462
11.5 | 1.5665 | 0.01234 | -0.0532 | 126.9449
12 | 1.6121 | 0.01304 | -0.0524 | 123.6273
12.5 | 1.6562 | 0.01377 | -0.0514 | 120.276
13 | 1.6979 | 0.01455 | -0.0501 | 116.6942
13.5 | 1.736 | 0.01545 | -0.0483 | 112.3625
14 | 1.7691 | 0.01643 | -0.0459 | 107.675
14.5 | 1.7803 | 0.01757 | -0.0396 | 101.3261
15 | 1.7918 | 0.01928 | -0.0349 | 92.9357
15.5 | 1.808 | 0.02118 | -0.0316 | 85.3636
16.5 | 1.8024 | 0.02895 | -0.0248 | 62.2591
18 | 1.7767 | 0.0462 | -0.0222 | 38.4567
18.5 | 1.7928 | 0.05001 | -0.0229 | 35.8488
19 | 1.7481 | 0.06225 | -0.0258 | 28.0819
19.5 | 1.7315 | 0.07149 | -0.0291 | 24.2202
20 | 1.7142 | 0.08146 | -0.0333 | 21.0435

## 123. Re 14M Mach 0.10 (1)
BIGFOIL.COM POLAR EXPORT
NACA63-609 a=0.0
NACA63-609 a=0.0 |  |  |  | Cl Max: | 1.203 | at alpha= | 9 | deg
JavaFoil+Calcfoil stall+Eppler ext transition |  |  |  | L/D Max: | 180.972 | at alpha= | 6 | deg
Re: | 14000000 |  |  | Cd Min: | 0.00462 | at alpha= | 1 | deg
Mach: | 0.1 |  |  | Cl=0 at alpha= | -2.8684 | deg
|  |  |  | @ Cl=0.1, Cd= | 0.0058902
|  |  |  | @ Cl=0.4, Cd= | 0.0052698
|  |  |  | @ Cl=0.6, Cd= | 0.0047865
alpha (deg) | Cl | Cd | Cm | Cl/Cd
-14.5 | -0.243 | 0.09661 | -0.02 | -2.515
-14 | -0.259 | 0.09206 | -0.02 | -2.814
-13.5 | -0.273 | 0.08611 | -0.02 | -3.175
-13 | -0.286 | 0.08216 | -0.02 | -3.478
-12.5 | -0.298 | 0.07792 | -0.02 | -3.819
-12 | -0.309 | 0.07386 | -0.02 | -4.179
-11.5 | -0.319 | 0.07048 | -0.02 | -4.521
-11 | -0.327 | 0.06664 | -0.02 | -4.909
-10.5 | -0.334 | 0.06326 | -0.02 | -5.276
-10 | -0.338 | 0.05981 | -0.02 | -5.652
-9.5 | -0.339 | 0.05755 | -0.019 | -5.894
-9 | -0.338 | 0.05335 | -0.02 | -6.338
-8.5 | -0.333 | 0.05076 | -0.02 | -6.555
-8 | -0.323 | 0.04827 | -0.02 | -6.698
-7.5 | -0.31 | 0.04618 | -0.02 | -6.705
-7 | -0.292 | 0.0432 | -0.02 | -6.759
-6.5 | -0.27 | 0.04075 | -0.021 | -6.619
-6 | -0.243 | 0.03908 | -0.02 | -6.217
-5.5 | -0.212 | 0.0368 | -0.021 | -5.771
-5 | -0.178 | 0.03447 | -0.022 | -5.173
-4.5 | -0.174 | 0.00622 | -0.043 | -27.933
-4 | -0.123 | 0.00616 | -0.043 | -20.038
-3.5 | -0.07 | 0.00608 | -0.043 | -11.537
-3 | -0.015 | 0.00599 | -0.044 | -2.451
-2.5 | 0.042 | 0.0059 | -0.044 | 7.189
-2 | 0.101 | 0.00589 | -0.044 | 17.089
-1.5 | 0.16 | 0.00585 | -0.045 | 27.257
-1 | 0.219 | 0.00586 | -0.045 | 37.299
-0.5 | 0.278 | 0.0056 | -0.045 | 49.547
0 | 0.337 | 0.0056 | -0.045 | 60.163
0.5 | 0.395 | 0.00533 | -0.046 | 74.139
1 | 0.454 | 0.00462 | -0.046 | 98.236
1.5 | 0.512 | 0.00469 | -0.046 | 109.176
2 | 0.57 | 0.00474 | -0.047 | 120.154
2.5 | 0.628 | 0.00483 | -0.047 | 130.158
3 | 0.686 | 0.00496 | -0.047 | 138.372
3.5 | 0.744 | 0.00509 | -0.048 | 146.235
4 | 0.801 | 0.00525 | -0.048 | 152.69
4.5 | 0.858 | 0.00547 | -0.048 | 156.846
5 | 0.913 | 0.00522 | -0.049 | 174.949
5.5 | 0.967 | 0.00541 | -0.049 | 178.586
6 | 1.019 | 0.00563 | -0.049 | 180.972
6.5 | 1.067 | 0.00624 | -0.05 | 170.901
7 | 1.112 | 0.0086 | -0.05 | 129.367
7.5 | 1.148 | 0.00894 | -0.05 | 128.46
8 | 1.176 | 0.00944 | -0.051 | 124.534
8.5 | 1.195 | 0.01003 | -0.051 | 119.103
9 | 1.203 | 0.0108 | -0.051 | 111.435
9.5 | 1.201 | 0.01146 | -0.052 | 104.781
10 | 1.189 | 0.01214 | -0.052 | 97.944
10.5 | 1.166 | 0.01296 | -0.052 | 89.936
11 | 1.134 | 0.0139 | -0.052 | 81.549
11.5 | 1.093 | 0.01499 | -0.053 | 72.922
12 | 1.046 | 0.01603 | -0.053 | 65.25
12.5 | 0.993 | 0.01762 | -0.053 | 56.325
13 | 0.936 | 0.01937 | -0.053 | 48.305
13.5 | 0.876 | 0.02149 | -0.053 | 40.776
14 | 0.816 | 0.02417 | -0.053 | 33.743

## 124. Re 14M Mach 0.10 (2)
BIGFOIL.COM POLAR EXPORT
NACA63-609 a=0.0
NACA63-609 a=0.0 |  |  |  | Cl Max: | 1.7772 | at alpha= | 15.5 | deg
XFOIL ncrit=9 |  |  |  | L/D Max: | 177.985 | at alpha= | 3.5 | deg
Re: | 14000000 |  |  | Cd Min: | 0.02459 | at alpha= | 15.5 | deg
Mach: | 0.1 |  |  | Cl=0 at alpha= | -2.9109 | deg
|  |  |  | @ Cl=0.1, Cd= | 0.0050038
|  |  |  | @ Cl=0.4, Cd= | 0.004842
|  |  |  | @ Cl=0.6, Cd= | 0.0041559
alpha (deg) | Cl | Cd | Cm | Cl/Cd
-11 | -0.9103 | 0.01397 | -0.0497 | -65.1611
-10.5 | -0.859 | 0.01227 | -0.0492 | -70.0081
-9.5 | -0.753 | 0.00938 | -0.0484 | -80.2772
-9 | -0.6968 | 0.00884 | -0.0482 | -78.8235
-8.5 | -0.6402 | 0.00843 | -0.0481 | -75.9431
-8 | -0.5834 | 0.00804 | -0.048 | -72.5622
-7.5 | -0.5264 | 0.00772 | -0.0479 | -68.1865
-7 | -0.469 | 0.00754 | -0.0479 | -62.2016
-6.5 | -0.4119 | 0.00722 | -0.048 | -57.0499
-6 | -0.3547 | 0.00689 | -0.048 | -51.4804
-5.5 | -0.2977 | 0.0065 | -0.0481 | -45.8
-4.5 | -0.1834 | 0.00565 | -0.0482 | -32.4602
-4 | -0.1259 | 0.00539 | -0.0484 | -23.3581
-3.5 | -0.0681 | 0.00531 | -0.0486 | -12.8249
-3 | -0.0103 | 0.00523 | -0.0489 | -1.9694
-2.5 | 0.0475 | 0.00514 | -0.0492 | 9.2412
-2 | 0.1053 | 0.00499 | -0.0495 | 21.1022
-1.5 | 0.1632 | 0.00488 | -0.0498 | 33.4426
-1 | 0.221 | 0.00485 | -0.0501 | 45.567
-0.5 | 0.2788 | 0.00481 | -0.0505 | 57.9626
0 | 0.3366 | 0.0048 | -0.0509 | 70.125
0.5 | 0.3943 | 0.00484 | -0.0513 | 81.4669
1 | 0.4519 | 0.00486 | -0.0517 | 92.9835
1.5 | 0.5092 | 0.00486 | -0.0521 | 104.7737
2 | 0.5659 | 0.00432 | -0.0529 | 130.9954
2.5 | 0.622 | 0.00405 | -0.0534 | 153.5802
3 | 0.6775 | 0.00394 | -0.0535 | 171.9543
3.5 | 0.7333 | 0.00412 | -0.0537 | 177.9854
4 | 0.7851 | 0.0045 | -0.053 | 174.4667
4.5 | 0.844 | 0.00497 | -0.0541 | 169.8189
5 | 0.8993 | 0.00542 | -0.0544 | 165.9225
5.5 | 0.9541 | 0.00594 | -0.0546 | 160.6229
6 | 1.0082 | 0.00654 | -0.0547 | 154.159
6.5 | 1.0627 | 0.00699 | -0.0548 | 152.0315
7 | 1.1172 | 0.0074 | -0.0549 | 150.973
7.5 | 1.1713 | 0.00783 | -0.055 | 149.5913
8 | 1.2242 | 0.00839 | -0.0549 | 145.9118
8.5 | 1.2771 | 0.00889 | -0.0549 | 143.6558
9 | 1.3291 | 0.00947 | -0.0547 | 140.3485
9.5 | 1.3804 | 0.01005 | -0.0544 | 137.3532
10 | 1.4311 | 0.01063 | -0.054 | 134.6284
10.5 | 1.4809 | 0.01124 | -0.0536 | 131.7527
11 | 1.5296 | 0.01188 | -0.053 | 128.7542
11.5 | 1.5771 | 0.01255 | -0.0523 | 125.6653
12 | 1.6227 | 0.01329 | -0.0513 | 122.0993
12.5 | 1.6664 | 0.01406 | -0.05 | 118.5206
13 | 1.7071 | 0.01493 | -0.0484 | 114.3403
13.5 | 1.7431 | 0.01592 | -0.046 | 109.4912
14 | 1.7582 | 0.01714 | -0.0402 | 102.5788
14.5 | 1.7714 | 0.01864 | -0.0351 | 95.0322
15 | 1.7615 | 0.02217 | -0.029 | 79.4542
15.5 | 1.7772 | 0.02459 | -0.0265 | 72.2733

## 125. Re 14M Mach 0.25 (1)
BIGFOIL.COM POLAR EXPORT
NACA63-609 a=0.0
NACA63-609 a=0.0 |  |  |  | Cl Max: | 1.196 | at alpha= | 8.5 | deg
JavaFoil+Calcfoil stall+Eppler ext transition |  |  |  | L/D Max: | 179.056 | at alpha= | 6 | deg
Re: | 14000000 |  |  | Cd Min: | 0.00469 | at alpha= | 1.5 | deg
Mach: | 0.25 |  |  | Cl=0 at alpha= | -2.8707 | deg
|  |  |  | @ Cl=0.1, Cd= | 0.005921
|  |  |  | @ Cl=0.4, Cd= | 0.005406
|  |  |  | @ Cl=0.6, Cd= | 0.02838
alpha (deg) | Cl | Cd | Cm | Cl/Cd
-12.5 | -0.055 | 0.07963 | -0.021 | -0.691
-12 | -0.052 | 0.07513 | -0.021 | -0.695
-11.5 | -0.049 | 0.0714 | -0.021 | -0.691
-11 | -0.09 | 0.06715 | -0.021 | -1.339
-10.5 | -0.144 | 0.06291 | -0.021 | -2.289
-10 | -0.181 | 0.06018 | -0.021 | -3.007
-9.5 | -0.211 | 0.05746 | -0.021 | -3.665
-9 | -0.234 | 0.05376 | -0.021 | -4.357
-8.5 | -0.251 | 0.05142 | -0.021 | -4.89
-8 | -0.262 | 0.04865 | -0.02 | -5.382
-7.5 | -0.265 | 0.0462 | -0.02 | -5.741
-7 | -0.261 | 0.04386 | -0.02 | -5.953
-6.5 | -0.25 | 0.04204 | -0.02 | -5.94
-6 | -0.231 | 0.03981 | -0.02 | -5.812
-5.5 | -0.207 | 0.03763 | -0.021 | -5.488
-5 | -0.176 | 0.03559 | -0.021 | -4.941
-4.5 | -0.141 | 0.03206 | -0.025 | -4.403
-4 | -0.125 | 0.00622 | -0.044 | -20.05
-3.5 | -0.071 | 0.00612 | -0.045 | -11.643
-3 | -0.015 | 0.00599 | -0.045 | -2.5
-2.5 | 0.043 | 0.00594 | -0.045 | 7.309
-2 | 0.103 | 0.00592 | -0.046 | 17.439
-1.5 | 0.164 | 0.00587 | -0.046 | 27.886
-1 | 0.225 | 0.00563 | -0.046 | 39.883
-0.5 | 0.285 | 0.00564 | -0.046 | 50.548
0 | 0.346 | 0.00564 | -0.047 | 61.359
0.5 | 0.406 | 0.00538 | -0.047 | 75.478
1 | 0.466 | 0.00537 | -0.047 | 86.875
1.5 | 0.526 | 0.00469 | -0.048 | 112.132
2 | 0.586 | 0.0048 | -0.048 | 121.977
2.5 | 0.645 | 0.00492 | -0.048 | 131.216
3 | 0.705 | 0.00501 | -0.049 | 140.528
3.5 | 0.764 | 0.00516 | -0.049 | 148.005
4 | 0.823 | 0.00534 | -0.049 | 154.129
4.5 | 0.881 | 0.00507 | -0.05 | 173.663
5 | 0.937 | 0.00529 | -0.05 | 177.021
5.5 | 0.992 | 0.00557 | -0.05 | 178.18
6 | 1.045 | 0.00583 | -0.051 | 179.056
6.5 | 1.093 | 0.00838 | -0.051 | 130.307
7 | 1.136 | 0.00895 | -0.051 | 126.992
7.5 | 1.168 | 0.00947 | -0.052 | 123.424
8 | 1.189 | 0.01003 | -0.052 | 118.539
8.5 | 1.196 | 0.01071 | -0.052 | 111.678
9 | 1.188 | 0.01152 | -0.053 | 103.149
9.5 | 1.164 | 0.0125 | -0.053 | 93.123
10 | 1.123 | 0.01335 | -0.053 | 84.114
10.5 | 1.064 | 0.01442 | -0.053 | 73.788
11 | 0.99 | 0.01552 | -0.053 | 63.797
11.5 | 0.901 | 0.01726 | -0.053 | 52.191
12 | 0.801 | 0.01891 | -0.054 | 42.362
12.5 | 0.691 | 0.02105 | -0.054 | 32.847
13 | 0.574 | 0.02437 | -0.053 | 23.553
13.5 | 0.451 | 0.02838 | -0.053 | 15.902

## 126. Re 14M Mach 0.25 (2)
BIGFOIL.COM POLAR EXPORT
NACA63-609 a=0.0
NACA63-609 a=0.0 |  |  |  | Cl Max: | 1.7035 | at alpha= | 14 | deg
XFOIL ncrit=9 |  |  |  | L/D Max: | 181.894 | at alpha= | 3.5 | deg
Re: | 14000000 |  |  | Cd Min: | 0.25586 | at alpha= | -20 | deg
Mach: | 0.25 |  |  | Cl=0 at alpha= | -2.9028 | deg
|  |  |  | @ Cl=0.1, Cd= | 0.0050515
|  |  |  | @ Cl=0.4, Cd= | 0.0048361
|  |  |  | @ Cl=0.6, Cd= | 0.004238
alpha (deg) | Cl | Cd | Cm | Cl/Cd
-20 | -0.7398 | 0.25586 | 0.0732 | -2.8914
-19.5 | -0.7203 | 0.24883 | 0.0686 | -2.8947
-19 | -0.7006 | 0.24191 | 0.064 | -2.8961
-18.5 | -0.681 | 0.23483 | 0.0595 | -2.9
-18 | -0.6613 | 0.22784 | 0.055 | -2.9025
-17.5 | -0.6419 | 0.22055 | 0.0505 | -2.9105
-17 | -0.6225 | 0.21326 | 0.0462 | -2.919
-16.5 | -0.605 | 0.20512 | 0.0416 | -2.9495
-14.5 | -0.5349 | 0.17482 | 0.0254 | -3.0597
-14 | -0.5164 | 0.16809 | 0.0214 | -3.0722
-13.5 | -0.4981 | 0.16104 | 0.0174 | -3.093
-13 | -0.4784 | 0.15437 | 0.0137 | -3.099
-12.5 | -0.4622 | 0.14672 | 0.0097 | -3.1502
-12 | -0.4454 | 0.13945 | 0.0058 | -3.194
-11 | -0.4348 | 0.11796 | -0.0039 | -3.686
-10.5 | -0.4259 | 0.10975 | -0.0078 | -3.8806
-10 | -0.4152 | 0.10233 | -0.0117 | -4.0575
-9.5 | -0.4018 | 0.09599 | -0.015 | -4.1859
-7.5 | -0.555 | 0.0101 | -0.0541 | -54.9505
-7 | -0.4942 | 0.00928 | -0.0533 | -53.2543
-6.5 | -0.4334 | 0.00859 | -0.0526 | -50.454
-6 | -0.3725 | 0.00808 | -0.0521 | -46.1015
-5.5 | -0.3122 | 0.00743 | -0.0517 | -42.0188
-5 | -0.2521 | 0.0068 | -0.0513 | -37.0735
-4.5 | -0.1926 | 0.00605 | -0.051 | -31.8347
-4 | -0.1326 | 0.00551 | -0.0508 | -24.0653
-3.5 | -0.0721 | 0.00536 | -0.0508 | -13.4515
-3 | -0.0117 | 0.00527 | -0.0509 | -2.2201
-2.5 | 0.0485 | 0.00518 | -0.051 | 9.3629
-2 | 0.1086 | 0.00503 | -0.0512 | 21.5905
-1.5 | 0.1686 | 0.00489 | -0.0514 | 34.4785
-0.5 | 0.2883 | 0.00481 | -0.0521 | 59.9376
0 | 0.3481 | 0.00481 | -0.0525 | 72.3701
0.5 | 0.4077 | 0.00484 | -0.0529 | 84.2355
1 | 0.4672 | 0.00487 | -0.0533 | 95.9343
1.5 | 0.5265 | 0.00488 | -0.0537 | 107.8893
2 | 0.585 | 0.0043 | -0.0544 | 136.0465
2.5 | 0.6431 | 0.00406 | -0.0549 | 158.399
3 | 0.7006 | 0.00398 | -0.055 | 176.0302
3.5 | 0.7585 | 0.00417 | -0.0552 | 181.8945
4 | 0.8122 | 0.00454 | -0.0544 | 178.8987
4.5 | 0.8732 | 0.00504 | -0.0554 | 173.254
5 | 0.9307 | 0.00553 | -0.0555 | 168.3002
5.5 | 0.9876 | 0.00609 | -0.0556 | 162.1675
6 | 1.0436 | 0.00677 | -0.0554 | 154.1507
6.5 | 1.1008 | 0.00721 | -0.0553 | 152.6768
7 | 1.1576 | 0.00768 | -0.0552 | 150.7292
7.5 | 1.2139 | 0.00819 | -0.0549 | 148.2173
8 | 1.2691 | 0.00881 | -0.0544 | 144.0522
8.5 | 1.3246 | 0.00938 | -0.0539 | 141.2154
9 | 1.379 | 0.01002 | -0.0531 | 137.6248
9.5 | 1.4323 | 0.01072 | -0.0522 | 133.6101
10 | 1.4846 | 0.01144 | -0.051 | 129.7727
10.5 | 1.5356 | 0.01221 | -0.0497 | 125.7658
11 | 1.5844 | 0.01305 | -0.048 | 121.41
11.5 | 1.6302 | 0.014 | -0.0458 | 116.4429
12 | 1.6695 | 0.01519 | -0.0427 | 109.9078
12.5 | 1.6904 | 0.01655 | -0.0367 | 102.139
13 | 1.6934 | 0.01868 | -0.0294 | 90.6531
13.5 | 1.7033 | 0.02135 | -0.0247 | 79.7799
14 | 1.7035 | 0.02524 | -0.0206 | 67.4921
14.5 | 1.6968 | 0.03032 | -0.0175 | 55.9631
15 | 1.6773 | 0.03721 | -0.0157 | 45.0766
15.5 | 1.6561 | 0.04512 | -0.0157 | 36.7043
16 | 1.6267 | 0.05506 | -0.0175 | 29.5441
16.5 | 1.6001 | 0.06583 | -0.0211 | 24.3065
17 | 1.563 | 0.07915 | -0.0269 | 19.7473
17.5 | 1.5278 | 0.09336 | -0.034 | 16.3646
18 | 1.493 | 0.10855 | -0.0424 | 13.754
18.5 | 1.4617 | 0.12391 | -0.0514 | 11.7965
19 | 1.4249 | 0.14103 | -0.0621 | 10.1035

## 127. Re 14M Mach 0.50 (1)
BIGFOIL.COM POLAR EXPORT
NACA63-609 a=0.0
NACA63-609 a=0.0 |  |  |  | Cl Max: | 1.207 | at alpha= | 7 | deg
JavaFoil+Calcfoil stall+Eppler ext transition |  |  |  | L/D Max: | 176.321 | at alpha= | 4.5 | deg
Re: | 14000000 |  |  | Cd Min: | 0.00488 | at alpha= | 1.5 | deg
Mach: | 0.5 |  |  | Cl=0 at alpha= | -2.8917 | deg
|  |  |  | @ Cl=0.1, Cd= | 0.0061309
|  |  |  | @ Cl=0.4, Cd= | 0.0054062
|  |  |  | @ Cl=0.6, Cd= | 0.0049033
alpha (deg) | Cl | Cd | Cm | Cl/Cd
-20 | -0.935 | 0.15241 | -0.026 | -6.133
-19.5 | -0.911 | 0.13329 | -0.027 | -6.834
-19 | -0.882 | 0.13651 | -0.026 | -6.46
-18.5 | -0.854 | 0.12992 | -0.026 | -6.577
-18 | -0.827 | 0.12348 | -0.026 | -6.698
-17.5 | -0.801 | 0.11692 | -0.026 | -6.848
-17 | -0.774 | 0.10872 | -0.027 | -7.124
-16.5 | -0.749 | 0.10209 | -0.027 | -7.335
-16 | -0.725 | 0.0936 | -0.028 | -7.741
-15.5 | -0.688 | 0.1085 | -0.024 | -6.339
-15 | -0.661 | 0.10169 | -0.024 | -6.499
-14.5 | -0.635 | 0.09308 | -0.025 | -6.819
-14 | -0.61 | 0.08447 | -0.026 | -7.216
-13.5 | -0.584 | 0.078 | -0.027 | -7.487
-13 | -0.558 | 0.07238 | -0.028 | -7.708
-12.5 | -0.535 | 0.06414 | -0.03 | -8.336
-12 | -0.596 | 0.01105 | -0.045 | -53.966
-11.5 | -0.468 | 0.07536 | -0.023 | -6.216
-11 | -0.442 | 0.06831 | -0.024 | -6.467
-10.5 | -0.415 | 0.06254 | -0.025 | -6.64
-10 | -0.389 | 0.05767 | -0.026 | -6.741
-9.5 | -0.362 | 0.05346 | -0.027 | -6.773
-9 | -0.337 | 0.04723 | -0.029 | -7.144
-8.5 | -0.379 | 0.00716 | -0.047 | -52.852
-8 | -0.278 | 0.05021 | -0.023 | -5.534
-7.5 | -0.25 | 0.04813 | -0.023 | -5.203
-7 | -0.223 | 0.04512 | -0.023 | -4.952
-6.5 | -0.196 | 0.04167 | -0.024 | -4.716
-6 | -0.17 | 0.03882 | -0.025 | -4.368
-5.5 | -0.144 | 0.03455 | -0.029 | -4.156
-5 | -0.115 | 0.03606 | -0.024 | -3.192
-4.5 | -0.088 | 0.03474 | -0.024 | -2.531
-4 | -0.061 | 0.03553 | -0.02 | -1.708
-3.5 | -0.054 | 0.03225 | -0.023 | -1.674
-3 | -0.013 | 0.03017 | -0.025 | -0.418
-2.5 | 0.047 | 0.00621 | -0.051 | 7.56
-2 | 0.114 | 0.00611 | -0.051 | 18.59
-1.5 | 0.182 | 0.0058 | -0.051 | 31.331
-1 | 0.25 | 0.00576 | -0.051 | 43.403
-0.5 | 0.318 | 0.00541 | -0.052 | 58.815
0 | 0.386 | 0.0054 | -0.052 | 71.561
0.5 | 0.454 | 0.00543 | -0.052 | 83.52
1 | 0.521 | 0.00551 | -0.053 | 94.448
1.5 | 0.587 | 0.00488 | -0.053 | 120.475
2 | 0.654 | 0.005 | -0.054 | 130.713
2.5 | 0.72 | 0.00516 | -0.054 | 139.725
3 | 0.786 | 0.00493 | -0.054 | 159.384
3.5 | 0.852 | 0.00508 | -0.055 | 167.845
4 | 0.917 | 0.00529 | -0.055 | 173.425
4.5 | 0.981 | 0.00556 | -0.055 | 176.321
5 | 1.042 | 0.00759 | -0.056 | 137.35
5.5 | 1.098 | 0.00819 | -0.056 | 134.166
6 | 1.149 | 0.00953 | -0.057 | 120.502
6.5 | 1.186 | 0.01032 | -0.057 | 114.944
7 | 1.207 | 0.01127 | -0.057 | 107.041
7.5 | 1.167 | 0.01256 | -0.057 | 92.956
8 | 0.695 | 0.01442 | -0.057 | 48.172
8.5 | 0.722 | 0.01556 | -0.057 | 46.437
9 | 0.745 | 0.01848 | -0.057 | 40.278
9.5 | 0.778 | 0.01803 | -0.058 | 43.138
10 | 0.794 | 0.02264 | -0.057 | 35.092
10.5 | 0.833 | 0.02042 | -0.058 | 40.776
11 | 0.854 | 0.02395 | -0.058 | 35.667
11.5 | 0.842 | 0.03952 | -0.054 | 21.292
12 | 0.908 | 0.02679 | -0.058 | 33.893

## 128. Re 14M Mach 0.50 (2)
BIGFOIL.COM POLAR EXPORT
NACA63-609 a=0.0
NACA63-609 a=0.0 |  |  |  | Cl Max: | 1.495 | at alpha= | 8.5 | deg
XFOIL ncrit=9 |  |  |  | L/D Max: | 198.076 | at alpha= | 4 | deg
Re: | 14000000 |  |  | Cd Min: | 0.27927 | at alpha= | -20 | deg
Mach: | 0.5 |  |  | Cl=0 at alpha= | -2.8741 | deg
|  |  |  | @ Cl=0.1, Cd= | 0.0054233
|  |  |  | @ Cl=0.4, Cd= | 0.00488
|  |  |  | @ Cl=0.6, Cd= | 0.004967
alpha (deg) | Cl | Cd | Cm | Cl/Cd
-20 | -0.814 | 0.27927 | 0.0892 | -2.9147
-19.5 | -0.7903 | 0.27082 | 0.0837 | -2.9182
-19 | -0.7662 | 0.26252 | 0.0783 | -2.9186
-18.5 | -0.7421 | 0.25412 | 0.0729 | -2.9203
-18 | -0.7179 | 0.24585 | 0.0675 | -2.9201
-17.5 | -0.6938 | 0.23739 | 0.0622 | -2.9226
-17 | -0.67 | 0.22908 | 0.057 | -2.9247
-16.5 | -0.6503 | 0.22135 | 0.0532 | -2.9379
-16 | -0.6281 | 0.21292 | 0.0481 | -2.9499
-15 | -0.5827 | 0.19536 | 0.0381 | -2.9827
-14.5 | -0.5602 | 0.18636 | 0.0331 | -3.006
-14 | -0.5375 | 0.17846 | 0.0283 | -3.0119
-13.5 | -0.5143 | 0.17096 | 0.0236 | -3.0083
-13 | -0.4897 | 0.16404 | 0.0193 | -2.9852
-12.5 | -0.4689 | 0.15587 | 0.0147 | -3.0083
-12 | -0.4474 | 0.14802 | 0.0102 | -3.0226
-11.5 | -0.4279 | 0.13997 | 0.0058 | -3.0571
-11 | -0.4101 | 0.13166 | 0.0011 | -3.1148
-10.5 | -0.3913 | 0.12393 | -0.0032 | -3.1574
-10 | -0.3742 | 0.11591 | -0.0076 | -3.2284
-9.5 | -0.3618 | 0.10688 | -0.0122 | -3.3851
-9 | -0.3475 | 0.09912 | -0.0164 | -3.5059
-8.5 | -0.3331 | 0.0918 | -0.0204 | -3.6285
-7 | -0.2998 | 0.07161 | -0.031 | -4.1866
-6.5 | -0.3008 | 0.06595 | -0.0337 | -4.561
-6 | -0.2871 | 0.05752 | -0.043 | -4.9913
-5.5 | -0.2574 | 0.05034 | -0.0497 | -5.1132
-5 | -0.2226 | 0.0417 | -0.0558 | -5.3381
-4.5 | -0.179 | 0.03259 | -0.0599 | -5.4925
-3.5 | -0.0695 | 0.01725 | -0.0617 | -4.029
-3 | -0.0174 | 0.00685 | -0.0609 | -2.5401
-2.5 | 0.0517 | 0.00558 | -0.0598 | 9.2652
-2 | 0.1226 | 0.00535 | -0.0593 | 22.9159
-1.5 | 0.1925 | 0.00505 | -0.0591 | 38.1188
-1 | 0.2621 | 0.00493 | -0.059 | 53.1643
-0.5 | 0.3312 | 0.0049 | -0.0592 | 67.5918
0 | 0.4 | 0.00488 | -0.0595 | 81.9672
0.5 | 0.4686 | 0.00488 | -0.0598 | 96.0246
1 | 0.537 | 0.00493 | -0.0602 | 108.9249
1.5 | 0.6052 | 0.00497 | -0.0606 | 121.7706
2 | 0.6723 | 0.00438 | -0.0613 | 153.4932
2.5 | 0.7394 | 0.00416 | -0.0617 | 177.7404
3 | 0.8061 | 0.00419 | -0.0616 | 192.3866
3.5 | 0.8736 | 0.00445 | -0.0615 | 196.3146
4 | 0.9369 | 0.00473 | -0.0602 | 198.0761
4.5 | 1.0072 | 0.00544 | -0.0606 | 185.1471
5 | 1.0738 | 0.00613 | -0.0599 | 175.1713
5.5 | 1.1395 | 0.00694 | -0.0588 | 164.1931
6 | 1.2052 | 0.00774 | -0.0572 | 155.7106
6.5 | 1.2731 | 0.00835 | -0.0556 | 152.4671
7 | 1.3391 | 0.00915 | -0.0533 | 146.3497
7.5 | 1.4058 | 0.0099 | -0.0505 | 142
8 | 1.467 | 0.01103 | -0.0463 | 133.0009
8.5 | 1.495 | 0.01359 | -0.0376 | 110.0074
9 | 1.4609 | 0.01757 | -0.0245 | 83.1474
9.5 | 1.4235 | 0.02444 | -0.0171 | 58.2447
10 | 1.3961 | 0.03197 | -0.0133 | 43.6691
10.5 | 1.3635 | 0.04097 | -0.0122 | 33.2804
11 | 1.3303 | 0.05133 | -0.0141 | 25.9166
11.5 | 1.2945 | 0.06349 | -0.0187 | 20.389
12 | 1.2614 | 0.07678 | -0.0256 | 16.4288
12.5 | 1.2282 | 0.09157 | -0.0343 | 13.4127
13 | 1.1974 | 0.10734 | -0.0444 | 11.1552
13.5 | 1.1743 | 0.12289 | -0.0544 | 9.5557

## 129. Re 16M Mach 0.00 (1)
BIGFOIL.COM POLAR EXPORT
NACA63-609 a=0.0
NACA63-609 a=0.0 |  |  |  | Cl Max: | 1.207 | at alpha= | 9.5 | deg
JavaFoil+Calcfoil stall+Eppler ext transition |  |  |  | L/D Max: | 180.366 | at alpha= | 6 | deg
Re: | 16000000 |  |  | Cd Min: | 0.00468 | at alpha= | 1.5 | deg
Mach: | 0 |  |  | Cl=0 at alpha= | -2.8684 | deg
|  |  |  | @ Cl=0.1, Cd= | 0.00583
|  |  |  | @ Cl=0.4, Cd= | 0.0053212
|  |  |  | @ Cl=0.6, Cd= | 0.0047955
alpha (deg) | Cl | Cd | Cm | Cl/Cd
-15 | -0.267 | 0.09987 | -0.02 | -2.678
-14.5 | -0.281 | 0.09557 | -0.02 | -2.945
-14 | -0.296 | 0.09048 | -0.02 | -3.268
-13.5 | -0.308 | 0.08649 | -0.02 | -3.56
-13 | -0.318 | 0.08127 | -0.02 | -3.916
-12.5 | -0.328 | 0.07723 | -0.02 | -4.243
-12 | -0.336 | 0.07346 | -0.02 | -4.579
-11.5 | -0.344 | 0.07036 | -0.02 | -4.882
-11 | -0.349 | 0.06691 | -0.02 | -5.22
-10.5 | -0.353 | 0.06281 | -0.02 | -5.625
-10 | -0.355 | 0.05946 | -0.02 | -5.968
-9.5 | -0.353 | 0.05733 | -0.019 | -6.163
-9 | -0.349 | 0.05325 | -0.02 | -6.562
-8.5 | -0.342 | 0.05072 | -0.02 | -6.74
-8 | -0.33 | 0.04768 | -0.02 | -6.932
-7.5 | -0.315 | 0.04587 | -0.02 | -6.865
-7 | -0.295 | 0.04341 | -0.02 | -6.803
-6.5 | -0.272 | 0.0404 | -0.021 | -6.735
-6 | -0.245 | 0.038 | -0.022 | -6.441
-5.5 | -0.213 | 0.03642 | -0.022 | -5.852
-5 | -0.179 | 0.03366 | -0.023 | -5.315
-4.5 | -0.174 | 0.00614 | -0.043 | -28.287
-4 | -0.123 | 0.00607 | -0.043 | -20.266
-3.5 | -0.07 | 0.00599 | -0.043 | -11.665
-3 | -0.015 | 0.00593 | -0.044 | -2.469
-2.5 | 0.042 | 0.00582 | -0.044 | 7.254
-2 | 0.1 | 0.00583 | -0.044 | 17.173
-1.5 | 0.159 | 0.00578 | -0.044 | 27.449
-1 | 0.218 | 0.00582 | -0.045 | 37.392
-0.5 | 0.276 | 0.00556 | -0.045 | 49.671
0 | 0.335 | 0.00557 | -0.045 | 60.103
0.5 | 0.393 | 0.00532 | -0.045 | 73.946
1 | 0.451 | 0.00533 | -0.046 | 84.674
1.5 | 0.51 | 0.00468 | -0.046 | 108.76
2 | 0.567 | 0.00475 | -0.046 | 119.525
2.5 | 0.625 | 0.00483 | -0.047 | 129.407
3 | 0.683 | 0.00497 | -0.047 | 137.475
3.5 | 0.74 | 0.00509 | -0.047 | 145.363
4 | 0.797 | 0.00524 | -0.048 | 151.954
4.5 | 0.854 | 0.00543 | -0.048 | 157.215
5 | 0.909 | 0.00518 | -0.048 | 175.451
5.5 | 0.962 | 0.0054 | -0.049 | 178.071
6 | 1.014 | 0.00562 | -0.049 | 180.366
6.5 | 1.062 | 0.00611 | -0.05 | 173.971
7 | 1.108 | 0.0084 | -0.05 | 131.855
7.5 | 1.144 | 0.0087 | -0.05 | 131.605
8 | 1.173 | 0.00918 | -0.051 | 127.79
8.5 | 1.194 | 0.00975 | -0.051 | 122.424
9 | 1.205 | 0.01046 | -0.051 | 115.249
9.5 | 1.207 | 0.011 | -0.052 | 109.683
10 | 1.198 | 0.01168 | -0.052 | 102.594
10.5 | 1.179 | 0.01245 | -0.052 | 94.736
11 | 1.152 | 0.01328 | -0.052 | 86.77
11.5 | 1.117 | 0.01425 | -0.052 | 78.411
12 | 1.076 | 0.01522 | -0.053 | 70.682
12.5 | 1.029 | 0.01655 | -0.053 | 62.177
13 | 0.978 | 0.01819 | -0.053 | 53.758
13.5 | 0.925 | 0.01993 | -0.053 | 46.407
14 | 0.868 | 0.02304 | -0.053 | 37.66
14.5 | 0.815 | 0.02489 | -0.053 | 32.741

## 130. Re 16M Mach 0.00 (2)
BIGFOIL.COM POLAR EXPORT
NACA63-609 a=0.0
NACA63-609 a=0.0 |  |  |  | Cl Max: | 1.8283 | at alpha= | 18.5 | deg
XFOIL ncrit=9 |  |  |  | L/D Max: | 175.855 | at alpha= | 3.5 | deg
Re: | 16000000 |  |  | Cd Min: | 0.07191 | at alpha= | 20 | deg
Mach: | 0 |  |  | Cl=0 at alpha= | -2.9103 | deg
|  |  |  | @ Cl=0.1, Cd= | 0.0049372
|  |  |  | @ Cl=0.4, Cd= | 0.0047872
|  |  |  | @ Cl=0.6, Cd= | 0.004269
alpha (deg) | Cl | Cd | Cm | Cl/Cd
-14 | -1.1988 | 0.02006 | -0.0495 | -59.7607
-13.5 | -1.1567 | 0.01756 | -0.0488 | -65.8713
-13 | -1.1104 | 0.0157 | -0.0483 | -70.7261
-12.5 | -1.0612 | 0.01432 | -0.0479 | -74.1061
-12 | -1.0108 | 0.01309 | -0.0476 | -77.2193
-11.5 | -0.959 | 0.01204 | -0.0473 | -79.6512
-11 | -0.9064 | 0.01112 | -0.0471 | -81.5108
-10.5 | -0.853 | 0.01031 | -0.0469 | -82.7352
-10 | -0.8003 | 0.00916 | -0.0467 | -87.369
-9.5 | -0.7455 | 0.00861 | -0.0467 | -86.5854
-9 | -0.6901 | 0.00819 | -0.0466 | -84.2613
-8.5 | -0.6343 | 0.00783 | -0.0467 | -81.0089
-8 | -0.5783 | 0.00748 | -0.0467 | -77.3128
-7.5 | -0.5221 | 0.00718 | -0.0468 | -72.7159
-7 | -0.4656 | 0.00697 | -0.0469 | -66.8006
-6.5 | -0.409 | 0.0067 | -0.0471 | -61.0448
-6 | -0.3524 | 0.00642 | -0.0472 | -54.891
-5.5 | -0.2958 | 0.00611 | -0.0474 | -48.4124
-5 | -0.239 | 0.00583 | -0.0475 | -40.9949
-4 | -0.125 | 0.00527 | -0.0479 | -23.7192
-3.5 | -0.0677 | 0.00518 | -0.0482 | -13.0695
-3 | -0.0103 | 0.0051 | -0.0485 | -2.0196
-2.5 | 0.0471 | 0.00502 | -0.0488 | 9.3825
-2 | 0.1046 | 0.00493 | -0.0492 | 21.217
-1.5 | 0.1621 | 0.00481 | -0.0495 | 33.7006
0 | 0.3345 | 0.00475 | -0.0506 | 70.4211
0.5 | 0.3918 | 0.00478 | -0.051 | 81.9665
1 | 0.449 | 0.00483 | -0.0514 | 92.9607
1.5 | 0.506 | 0.00484 | -0.0519 | 104.5455
2 | 0.5625 | 0.00449 | -0.0525 | 125.2784
2.5 | 0.6185 | 0.00416 | -0.0531 | 148.6779
3 | 0.6738 | 0.00397 | -0.0534 | 169.7229
3.5 | 0.7298 | 0.00415 | -0.0537 | 175.8554
4 | 0.7836 | 0.00462 | -0.0537 | 169.6104
4.5 | 0.8368 | 0.00493 | -0.0534 | 169.7363
5 | 0.894 | 0.00535 | -0.0542 | 167.1028
5.5 | 0.9483 | 0.00589 | -0.0544 | 161.0017
6 | 1.0023 | 0.00643 | -0.0546 | 155.8787
6.5 | 1.0568 | 0.00681 | -0.0548 | 155.1836
7 | 1.1109 | 0.00721 | -0.055 | 154.0777
7.5 | 1.1647 | 0.00762 | -0.0552 | 152.8478
8 | 1.2174 | 0.00815 | -0.0552 | 149.3742
8.5 | 1.27 | 0.00862 | -0.0552 | 147.3318
9.5 | 1.3731 | 0.00969 | -0.055 | 141.7028
10 | 1.4238 | 0.01022 | -0.0548 | 139.3151
10.5 | 1.4736 | 0.01078 | -0.0546 | 136.6976
11 | 1.5224 | 0.01137 | -0.0542 | 133.8962
11.5 | 1.5702 | 0.01198 | -0.0537 | 131.0684
12 | 1.6164 | 0.01266 | -0.053 | 127.6777
12.5 | 1.6611 | 0.01337 | -0.0521 | 124.2408
13 | 1.7036 | 0.01414 | -0.0509 | 120.4809
13.5 | 1.7429 | 0.015 | -0.0493 | 116.1933
14 | 1.7771 | 0.016 | -0.047 | 111.0687
14.5 | 1.7935 | 0.01706 | -0.0415 | 105.129
15 | 1.788 | 0.01948 | -0.0343 | 91.7864
15.5 | 1.803 | 0.02148 | -0.031 | 83.9385
16 | 1.8116 | 0.02427 | -0.0279 | 74.6436
16.5 | 1.8256 | 0.02695 | -0.0259 | 67.7403
17 | 1.825 | 0.03116 | -0.0238 | 58.5687
17.5 | 1.8236 | 0.03587 | -0.0225 | 50.8391
18 | 1.8193 | 0.04128 | -0.022 | 44.0722
18.5 | 1.8283 | 0.04565 | -0.0223 | 40.0504
19 | 1.8019 | 0.05479 | -0.0238 | 32.8874
19.5 | 1.7902 | 0.06277 | -0.0261 | 28.52
20 | 1.7739 | 0.07191 | -0.0293 | 24.6683

## 131. Re 16M Mach 0.10 (1)
BIGFOIL.COM POLAR EXPORT
NACA63-609 a=0.0
NACA63-609 a=0.0 |  |  |  | Cl Max: | 1.204 | at alpha= | 9 | deg
JavaFoil+Calcfoil stall+Eppler ext transition |  |  |  | L/D Max: | 181.719 | at alpha= | 6 | deg
Re: | 16000000 |  |  | Cd Min: | 0.00468 | at alpha= | 1.5 | deg
Mach: | 0.1 |  |  | Cl=0 at alpha= | -2.8684 | deg
|  |  |  | @ Cl=0.1, Cd= | 0.0058397
|  |  |  | @ Cl=0.4, Cd= | 0.0053009
|  |  |  | @ Cl=0.6, Cd= | 0.0048262
alpha (deg) | Cl | Cd | Cm | Cl/Cd
-14.5 | -0.243 | 0.09535 | -0.02 | -2.549
-14 | -0.259 | 0.09083 | -0.02 | -2.852
-13.5 | -0.273 | 0.08716 | -0.02 | -3.136
-13 | -0.286 | 0.08155 | -0.02 | -3.505
-12.5 | -0.298 | 0.07739 | -0.02 | -3.846
-12 | -0.309 | 0.07381 | -0.02 | -4.183
-11.5 | -0.319 | 0.07077 | -0.02 | -4.501
-11 | -0.327 | 0.06644 | -0.02 | -4.925
-10.5 | -0.334 | 0.06274 | -0.02 | -5.321
-10 | -0.338 | 0.0596 | -0.02 | -5.674
-9.5 | -0.339 | 0.05742 | -0.02 | -5.91
-9 | -0.338 | 0.05337 | -0.02 | -6.334
-8.5 | -0.333 | 0.05058 | -0.02 | -6.578
-8 | -0.324 | 0.04804 | -0.02 | -6.734
-7.5 | -0.31 | 0.04595 | -0.02 | -6.74
-7 | -0.292 | 0.04297 | -0.021 | -6.796
-6.5 | -0.27 | 0.04061 | -0.021 | -6.646
-6 | -0.243 | 0.03894 | -0.021 | -6.24
-5.5 | -0.212 | 0.03659 | -0.021 | -5.807
-5 | -0.178 | 0.03414 | -0.023 | -5.228
-4.5 | -0.174 | 0.00615 | -0.043 | -28.254
-4 | -0.123 | 0.00607 | -0.043 | -20.311
-3.5 | -0.07 | 0.00599 | -0.043 | -11.706
-3 | -0.015 | 0.00592 | -0.044 | -2.481
-2.5 | 0.042 | 0.00582 | -0.044 | 7.287
-2 | 0.101 | 0.00584 | -0.044 | 17.224
-1.5 | 0.16 | 0.0058 | -0.045 | 27.506
-1 | 0.219 | 0.00583 | -0.045 | 37.526
-0.5 | 0.278 | 0.00557 | -0.045 | 49.897
0 | 0.337 | 0.00559 | -0.045 | 60.232
0.5 | 0.395 | 0.0053 | -0.046 | 74.609
1 | 0.454 | 0.00531 | -0.046 | 85.43
1.5 | 0.512 | 0.00468 | -0.046 | 109.31
2 | 0.57 | 0.00479 | -0.047 | 119.026
2.5 | 0.628 | 0.00486 | -0.047 | 129.161
3 | 0.686 | 0.00496 | -0.047 | 138.268
3.5 | 0.744 | 0.0051 | -0.048 | 145.868
4 | 0.801 | 0.00526 | -0.048 | 152.347
4.5 | 0.858 | 0.00546 | -0.048 | 157.016
5 | 0.913 | 0.00522 | -0.049 | 174.888
5.5 | 0.967 | 0.00539 | -0.049 | 179.202
6 | 1.019 | 0.00561 | -0.049 | 181.719
6.5 | 1.067 | 0.00617 | -0.05 | 172.919
7 | 1.112 | 0.00843 | -0.05 | 131.894
7.5 | 1.148 | 0.00878 | -0.05 | 130.784
8 | 1.176 | 0.00926 | -0.051 | 127.047
8.5 | 1.195 | 0.00984 | -0.051 | 121.444
9 | 1.204 | 0.01058 | -0.051 | 113.816
9.5 | 1.203 | 0.01122 | -0.052 | 107.236
10 | 1.19 | 0.01187 | -0.052 | 100.282
10.5 | 1.168 | 0.01267 | -0.052 | 92.184
11 | 1.135 | 0.01354 | -0.052 | 83.839
11.5 | 1.095 | 0.01457 | -0.053 | 75.148
12 | 1.048 | 0.0156 | -0.053 | 67.141
12.5 | 0.994 | 0.01713 | -0.053 | 58.015
13 | 0.937 | 0.01882 | -0.053 | 49.797
13.5 | 0.878 | 0.02074 | -0.053 | 42.336
14 | 0.817 | 0.02327 | -0.053 | 35.133

## 132. Re 16M Mach 0.10 (2)
BIGFOIL.COM POLAR EXPORT
NACA63-609 a=0.0
NACA63-609 a=0.0 |  |  |  | Cl Max: | 1.8085 | at alpha= | 16.5 | deg
XFOIL ncrit=9 |  |  |  | L/D Max: | 176.538 | at alpha= | 3.5 | deg
Re: | 16000000 |  |  | Cd Min: | 0.09123 | at alpha= | 20 | deg
Mach: | 0.1 |  |  | Cl=0 at alpha= | -2.9092 | deg
|  |  |  | @ Cl=0.1, Cd= | 0.0049381
|  |  |  | @ Cl=0.4, Cd= | 0.004785
|  |  |  | @ Cl=0.6, Cd= | 0.0042907
alpha (deg) | Cl | Cd | Cm | Cl/Cd
-12 | -1.0139 | 0.01668 | -0.0507 | -60.7854
-11.5 | -0.9665 | 0.01427 | -0.05 | -67.7295
-11 | -0.9154 | 0.01261 | -0.0495 | -72.5932
-10.5 | -0.8623 | 0.01135 | -0.0491 | -75.9736
-9.5 | -0.7542 | 0.00906 | -0.0483 | -83.245
-9 | -0.6981 | 0.00847 | -0.0481 | -82.4203
-8.5 | -0.6415 | 0.00806 | -0.048 | -79.5906
-8 | -0.5846 | 0.00767 | -0.0479 | -76.219
-7.5 | -0.5276 | 0.00734 | -0.0478 | -71.8801
-7 | -0.4702 | 0.00712 | -0.0478 | -66.0393
-6.5 | -0.413 | 0.00683 | -0.0479 | -60.4685
-6 | -0.3557 | 0.00653 | -0.0479 | -54.4717
-5.5 | -0.2985 | 0.0062 | -0.048 | -48.1452
-4 | -0.1262 | 0.00528 | -0.0483 | -23.9015
-3.5 | -0.0684 | 0.00519 | -0.0486 | -13.1792
-3 | -0.0105 | 0.00511 | -0.0489 | -2.0548
-2.5 | 0.0473 | 0.00502 | -0.0492 | 9.4223
-2 | 0.1052 | 0.00493 | -0.0495 | 21.3387
-1.5 | 0.163 | 0.00481 | -0.0498 | 33.8877
-0.5 | 0.2787 | 0.00475 | -0.0505 | 58.6737
0 | 0.3365 | 0.00475 | -0.0509 | 70.8421
0.5 | 0.3942 | 0.00478 | -0.0513 | 82.4686
1 | 0.4518 | 0.00483 | -0.0517 | 93.5404
1.5 | 0.5092 | 0.00485 | -0.0522 | 104.9897
2 | 0.566 | 0.00449 | -0.0528 | 126.0579
2.5 | 0.6223 | 0.00416 | -0.0534 | 149.5913
3 | 0.6779 | 0.00397 | -0.0536 | 170.7557
3.5 | 0.7344 | 0.00416 | -0.0539 | 176.5385
4 | 0.7885 | 0.00463 | -0.0539 | 170.3024
4.5 | 0.8421 | 0.00495 | -0.0537 | 170.1212
5 | 0.8996 | 0.00538 | -0.0544 | 167.2119
5.5 | 0.9543 | 0.00591 | -0.0546 | 161.4721
6 | 1.0087 | 0.00646 | -0.0547 | 156.1455
6.5 | 1.0637 | 0.00684 | -0.0549 | 155.5117
7 | 1.1182 | 0.00726 | -0.0551 | 154.022
7.5 | 1.1725 | 0.00767 | -0.0552 | 152.8683
8 | 1.2255 | 0.00822 | -0.0551 | 149.0876
8.5 | 1.2786 | 0.00869 | -0.0551 | 147.1346
9 | 1.3307 | 0.00928 | -0.0549 | 143.3944
9.5 | 1.3826 | 0.00979 | -0.0547 | 141.2257
10 | 1.4337 | 0.01034 | -0.0544 | 138.6557
10.5 | 1.484 | 0.01092 | -0.054 | 135.8974
11 | 1.5331 | 0.01154 | -0.0535 | 132.851
11.5 | 1.5811 | 0.01218 | -0.0528 | 129.8112
12 | 1.6273 | 0.0129 | -0.0519 | 126.1473
12.5 | 1.6718 | 0.01366 | -0.0508 | 122.3865
13 | 1.7132 | 0.01452 | -0.0492 | 117.989
13.5 | 1.7505 | 0.01548 | -0.0471 | 113.0814
15 | 1.779 | 0.02099 | -0.0304 | 84.7546
15.5 | 1.7929 | 0.0234 | -0.0274 | 76.6197
16 | 1.7955 | 0.02701 | -0.0244 | 66.4754
16.5 | 1.8085 | 0.03012 | -0.0228 | 60.0432
17 | 1.7972 | 0.03578 | -0.0211 | 50.2292
17.5 | 1.7865 | 0.04198 | -0.0206 | 42.556
18 | 1.7738 | 0.04912 | -0.0212 | 36.1116
18.5 | 1.7791 | 0.05457 | -0.0224 | 32.6022
19 | 1.7365 | 0.06708 | -0.0262 | 25.887
19.5 | 1.7139 | 0.07773 | -0.0304 | 22.0494
20 | 1.6785 | 0.09123 | -0.0366 | 18.3986

## 133. Re 16M Mach 0.25 (1)
BIGFOIL.COM POLAR EXPORT
NACA63-609 a=0.0
NACA63-609 a=0.0 |  |  |  | Cl Max: | 1.197 | at alpha= | 8.5 | deg
JavaFoil+Calcfoil stall+Eppler ext transition |  |  |  | L/D Max: | 178.944 | at alpha= | 5.5 | deg
Re: | 16000000 |  |  | Cd Min: | 0.00474 | at alpha= | 1.5 | deg
Mach: | 0.25 |  |  | Cl=0 at alpha= | -2.8707 | deg
|  |  |  | @ Cl=0.1, Cd= | 0.0058715
|  |  |  | @ Cl=0.4, Cd= | 0.005365
|  |  |  | @ Cl=0.6, Cd= | 0.02746
alpha (deg) | Cl | Cd | Cm | Cl/Cd
-12.5 | -0.055 | 0.07876 | -0.021 | -0.699
-12 | -0.052 | 0.07497 | -0.021 | -0.696
-11.5 | -0.049 | 0.0709 | -0.021 | -0.696
-11 | -0.09 | 0.06687 | -0.021 | -1.345
-10.5 | -0.144 | 0.06261 | -0.021 | -2.301
-10 | -0.181 | 0.05983 | -0.021 | -3.025
-9.5 | -0.211 | 0.05704 | -0.021 | -3.693
-9 | -0.234 | 0.05357 | -0.021 | -4.372
-8.5 | -0.251 | 0.05101 | -0.021 | -4.93
-8 | -0.262 | 0.04849 | -0.021 | -5.401
-7.5 | -0.265 | 0.04637 | -0.02 | -5.72
-7 | -0.261 | 0.04379 | -0.021 | -5.967
-6.5 | -0.25 | 0.04171 | -0.02 | -5.987
-6 | -0.231 | 0.03952 | -0.021 | -5.855
-5.5 | -0.207 | 0.03738 | -0.021 | -5.527
-5 | -0.176 | 0.03546 | -0.021 | -4.961
-4.5 | -0.143 | 0.02928 | -0.028 | -4.88
-4 | -0.125 | 0.00611 | -0.044 | -20.388
-3.5 | -0.071 | 0.00605 | -0.045 | -11.778
-3 | -0.015 | 0.00594 | -0.045 | -2.522
-2.5 | 0.043 | 0.0059 | -0.045 | 7.359
-2 | 0.103 | 0.00587 | -0.046 | 17.585
-1.5 | 0.164 | 0.00581 | -0.046 | 28.157
-1 | 0.225 | 0.00559 | -0.046 | 40.204
-0.5 | 0.285 | 0.00559 | -0.046 | 51.053
0 | 0.346 | 0.00559 | -0.047 | 61.849
0.5 | 0.406 | 0.00534 | -0.047 | 76.002
1 | 0.466 | 0.00535 | -0.047 | 87.173
1.5 | 0.526 | 0.00474 | -0.048 | 110.871
2 | 0.586 | 0.0048 | -0.048 | 122.04
2.5 | 0.645 | 0.00491 | -0.048 | 131.387
3 | 0.705 | 0.00501 | -0.049 | 140.748
3.5 | 0.764 | 0.00522 | -0.049 | 146.424
4 | 0.823 | 0.00535 | -0.049 | 153.878
4.5 | 0.881 | 0.00513 | -0.05 | 171.853
5 | 0.937 | 0.00529 | -0.05 | 177.104
5.5 | 0.992 | 0.00554 | -0.05 | 178.944
6 | 1.045 | 0.00602 | -0.051 | 173.534
6.5 | 1.093 | 0.00804 | -0.051 | 135.915
7 | 1.136 | 0.00879 | -0.051 | 129.313
7.5 | 1.169 | 0.00925 | -0.052 | 126.319
8 | 1.19 | 0.00983 | -0.052 | 121.041
8.5 | 1.197 | 0.01052 | -0.052 | 113.763
9 | 1.19 | 0.01127 | -0.053 | 105.528
9.5 | 1.165 | 0.0122 | -0.053 | 95.469
10 | 1.124 | 0.01304 | -0.053 | 86.237
10.5 | 1.066 | 0.01406 | -0.053 | 75.826
11 | 0.992 | 0.01514 | -0.054 | 65.496
11.5 | 0.903 | 0.01661 | -0.054 | 54.368
12 | 0.802 | 0.0183 | -0.054 | 43.837
12.5 | 0.693 | 0.02034 | -0.054 | 34.066
13 | 0.575 | 0.02344 | -0.053 | 24.545
13.5 | 0.452 | 0.02746 | -0.053 | 16.469

## 134. Re 16M Mach 0.25 (2)
BIGFOIL.COM POLAR EXPORT
NACA63-609 a=0.0
NACA63-609 a=0.0 |  |  |  | Cl Max: | 1.7189 | at alpha= | 13.5 | deg
XFOIL ncrit=9 |  |  |  | L/D Max: | 180.857 | at alpha= | 3.5 | deg
Re: | 16000000 |  |  | Cd Min: | 0.25591 | at alpha= | -20 | deg
Mach: | 0.25 |  |  | Cl=0 at alpha= | -2.9005 | deg
|  |  |  | @ Cl=0.1, Cd= | 0.0049754
|  |  |  | @ Cl=0.4, Cd= | 0.0047762
|  |  |  | @ Cl=0.6, Cd= | 0.0043912
alpha (deg) | Cl | Cd | Cm | Cl/Cd
-20 | -0.7399 | 0.25591 | 0.0732 | -2.8913
-19.5 | -0.7203 | 0.24892 | 0.0686 | -2.8937
-19 | -0.7006 | 0.24201 | 0.064 | -2.8949
-18.5 | -0.6809 | 0.23493 | 0.0595 | -2.8983
-18 | -0.6612 | 0.22795 | 0.055 | -2.9006
-17.5 | -0.6417 | 0.22064 | 0.0505 | -2.9084
-17 | -0.6223 | 0.21335 | 0.0461 | -2.9168
-16.5 | -0.6108 | 0.20288 | 0.0422 | -3.0106
-16 | -0.592 | 0.19576 | 0.038 | -3.0241
-15.5 | -0.5729 | 0.18838 | 0.0336 | -3.0412
-14.5 | -0.5352 | 0.17467 | 0.0254 | -3.0641
-14 | -0.5166 | 0.16796 | 0.0214 | -3.0757
-13.5 | -0.4984 | 0.16089 | 0.0173 | -3.0978
-13 | -0.479 | 0.15423 | 0.0136 | -3.1058
-12.5 | -0.4622 | 0.14674 | 0.0096 | -3.1498
-12 | -0.4453 | 0.13949 | 0.0058 | -3.1923
-11.5 | -0.4508 | 0.12454 | -0.0003 | -3.6197
-11 | -0.4367 | 0.11741 | -0.0041 | -3.7194
-10.5 | -0.427 | 0.1094 | -0.008 | -3.9031
-10 | -0.4164 | 0.10195 | -0.0119 | -4.0844
-9.5 | -0.4032 | 0.09559 | -0.0153 | -4.218
-8 | -0.617 | 0.01071 | -0.055 | -57.6097
-7.5 | -0.5581 | 0.00911 | -0.054 | -61.2623
-7 | -0.4965 | 0.00851 | -0.0532 | -58.3431
-6.5 | -0.4352 | 0.00794 | -0.0525 | -54.8111
-6 | -0.3741 | 0.00749 | -0.052 | -49.9466
-5.5 | -0.3135 | 0.00695 | -0.0516 | -45.1079
-5 | -0.2531 | 0.00643 | -0.0512 | -39.3624
-4.5 | -0.1929 | 0.00594 | -0.051 | -32.4747
-4 | -0.1329 | 0.00543 | -0.0507 | -24.4751
-3.5 | -0.0724 | 0.00525 | -0.0507 | -13.7905
-3 | -0.012 | 0.00515 | -0.0508 | -2.3301
-2.5 | 0.0483 | 0.00507 | -0.051 | 9.5266
-2 | 0.1084 | 0.00496 | -0.0512 | 21.8548
-1.5 | 0.1684 | 0.00483 | -0.0514 | 34.8654
-1 | 0.2284 | 0.00479 | -0.0518 | 47.6827
-0.5 | 0.2882 | 0.00475 | -0.0521 | 60.6737
0 | 0.348 | 0.00475 | -0.0525 | 73.2632
0.5 | 0.4076 | 0.00478 | -0.0529 | 85.272
1 | 0.4671 | 0.00483 | -0.0533 | 96.7081
1.5 | 0.5265 | 0.00486 | -0.0537 | 108.3333
2 | 0.5852 | 0.00447 | -0.0544 | 130.9172
2.5 | 0.6434 | 0.00416 | -0.0549 | 154.6635
3 | 0.7011 | 0.00401 | -0.0552 | 174.8379
3.5 | 0.7596 | 0.0042 | -0.0554 | 180.8571
4 | 0.8157 | 0.00467 | -0.0553 | 174.6681
4.5 | 0.8716 | 0.00502 | -0.0551 | 173.6255
5 | 0.9309 | 0.00549 | -0.0556 | 169.5628
5.5 | 0.9879 | 0.00605 | -0.0556 | 163.2893
6 | 1.0445 | 0.00664 | -0.0555 | 157.3042
6.5 | 1.1017 | 0.00708 | -0.0555 | 155.6073
7 | 1.1587 | 0.00754 | -0.0553 | 153.6737
7.5 | 1.2153 | 0.00803 | -0.0551 | 151.345
8 | 1.2708 | 0.00862 | -0.0546 | 147.4246
8.5 | 1.3264 | 0.00918 | -0.0541 | 144.488
10 | 1.4883 | 0.01111 | -0.0515 | 133.9604
10.5 | 1.54 | 0.01184 | -0.0502 | 130.0676
11 | 1.5897 | 0.01265 | -0.0486 | 125.668
11.5 | 1.6366 | 0.01356 | -0.0466 | 120.6932
12 | 1.678 | 0.01469 | -0.0438 | 114.2274
12.5 | 1.7074 | 0.01608 | -0.0392 | 106.1816
13 | 1.704 | 0.01813 | -0.0304 | 93.9879
13.5 | 1.7189 | 0.02035 | -0.0258 | 84.4668
14 | 1.7182 | 0.02412 | -0.0212 | 71.2355
14.5 | 1.718 | 0.0285 | -0.018 | 60.2807
15 | 1.7007 | 0.03493 | -0.0157 | 48.6888
15.5 | 1.6826 | 0.04224 | -0.0151 | 39.8343
16 | 1.6525 | 0.05187 | -0.0164 | 31.8585
16.5 | 1.6285 | 0.06192 | -0.0193 | 26.3001
17 | 1.5903 | 0.07495 | -0.0246 | 21.2181
17.5 | 1.5541 | 0.08896 | -0.0314 | 17.4696
18 | 1.5189 | 0.1039 | -0.0395 | 14.6189
18.5 | 1.4878 | 0.11893 | -0.0482 | 12.5099

## 135. Re 16M Mach 0.50 (1)
BIGFOIL.COM POLAR EXPORT
NACA63-609 a=0.0
NACA63-609 a=0.0 |  |  |  | Cl Max: | 1.208 | at alpha= | 7 | deg
JavaFoil+Calcfoil stall+Eppler ext transition |  |  |  | L/D Max: | 176.897 | at alpha= | 4.5 | deg
Re: | 16000000 |  |  | Cd Min: | 0.00491 | at alpha= | 1.5 | deg
Mach: | 0.5 |  |  | Cl=0 at alpha= | -2.8917 | deg
|  |  |  | @ Cl=0.1, Cd= | 0.0060551
|  |  |  | @ Cl=0.4, Cd= | 0.0054221
|  |  |  | @ Cl=0.6, Cd= | 0.0049255
alpha (deg) | Cl | Cd | Cm | Cl/Cd
-20 | -0.934 | 0.15743 | -0.026 | -5.934
-19.5 | -0.909 | 0.14061 | -0.026 | -6.462
-19 | -0.882 | 0.13548 | -0.026 | -6.512
-18.5 | -0.855 | 0.12844 | -0.026 | -6.657
-18 | -0.828 | 0.12138 | -0.026 | -6.82
-17.5 | -0.801 | 0.11505 | -0.027 | -6.965
-17 | -0.776 | 0.10688 | -0.027 | -7.261
-16.5 | -0.75 | 0.09997 | -0.028 | -7.506
-16 | -0.728 | 0.09031 | -0.029 | -8.056
-15.5 | -0.688 | 0.10732 | -0.024 | -6.412
-15 | -0.661 | 0.10033 | -0.025 | -6.59
-14.5 | -0.635 | 0.09183 | -0.025 | -6.916
-14 | -0.61 | 0.08367 | -0.027 | -7.294
-13.5 | -0.585 | 0.07679 | -0.028 | -7.617
-13 | -0.559 | 0.07087 | -0.029 | -7.892
-12.5 | -0.537 | 0.06134 | -0.031 | -8.763
-12 | -0.61 | 0.00948 | -0.046 | -64.339
-11.5 | -0.469 | 0.07515 | -0.023 | -6.235
-11 | -0.442 | 0.06779 | -0.024 | -6.52
-10.5 | -0.415 | 0.06199 | -0.025 | -6.702
-10 | -0.389 | 0.05703 | -0.026 | -6.823
-9.5 | -0.363 | 0.05267 | -0.027 | -6.886
-9 | -0.339 | 0.04596 | -0.03 | -7.366
-8.5 | -0.379 | 0.00705 | -0.047 | -53.664
-8 | -0.278 | 0.0499 | -0.024 | -5.57
-7.5 | -0.25 | 0.04813 | -0.023 | -5.204
-7 | -0.223 | 0.04476 | -0.023 | -4.992
-6.5 | -0.197 | 0.04139 | -0.024 | -4.748
-6 | -0.17 | 0.03854 | -0.025 | -4.402
-5.5 | -0.144 | 0.03317 | -0.03 | -4.351
-5 | -0.115 | 0.03585 | -0.024 | -3.21
-4.5 | -0.088 | 0.03462 | -0.024 | -2.54
-4 | -0.061 | 0.03525 | -0.02 | -1.722
-3.5 | -0.054 | 0.03214 | -0.023 | -1.681
-3 | -0.013 | 0.02995 | -0.026 | -0.422
-2.5 | 0.047 | 0.00615 | -0.051 | 7.637
-2 | 0.114 | 0.00603 | -0.051 | 18.824
-1.5 | 0.182 | 0.00576 | -0.051 | 31.555
-1 | 0.25 | 0.00571 | -0.051 | 43.828
-0.5 | 0.318 | 0.00539 | -0.052 | 59.02
0 | 0.386 | 0.00542 | -0.052 | 71.299
0.5 | 0.454 | 0.00543 | -0.052 | 83.603
1 | 0.521 | 0.00548 | -0.053 | 94.941
1.5 | 0.587 | 0.00491 | -0.053 | 119.727
2 | 0.654 | 0.00499 | -0.054 | 131.085
2.5 | 0.72 | 0.00516 | -0.054 | 139.501
3 | 0.786 | 0.00532 | -0.054 | 147.945
3.5 | 0.852 | 0.00508 | -0.055 | 167.747
4 | 0.917 | 0.00529 | -0.055 | 173.295
4.5 | 0.981 | 0.00554 | -0.055 | 176.897
5 | 1.042 | 0.00755 | -0.056 | 137.938
5.5 | 1.099 | 0.0081 | -0.056 | 135.713
6 | 1.149 | 0.00937 | -0.057 | 122.698
6.5 | 1.187 | 0.01015 | -0.057 | 116.958
7 | 1.208 | 0.01103 | -0.057 | 109.582
7.5 | 1.169 | 0.01227 | -0.057 | 95.265
8 | 0.696 | 0.01404 | -0.057 | 49.539
8.5 | 0.724 | 0.01516 | -0.057 | 47.74
9 | 0.746 | 0.01793 | -0.057 | 41.603
9.5 | 0.779 | 0.01753 | -0.058 | 44.428
10 | 0.797 | 0.02182 | -0.057 | 36.505
10.5 | 0.834 | 0.01988 | -0.058 | 41.942
11 | 0.855 | 0.02329 | -0.058 | 36.735
11.5 | 0.852 | 0.0353 | -0.055 | 24.138
12 | 0.91 | 0.02601 | -0.058 | 34.971

## 136. Re 16M Mach 0.50 (2)
BIGFOIL.COM POLAR EXPORT
NACA63-609 a=0.0
NACA63-609 a=0.0 |  |  |  | Cl Max: | 1.4719 | at alpha= | 8 | deg
XFOIL ncrit=9 |  |  |  | L/D Max: | 196.562 | at alpha= | 3.5 | deg
Re: | 16000000 |  |  | Cd Min: | 0.01075 | at alpha= | 8 | deg
Mach: | 0.5 |  |  | Cl=0 at alpha= | -99 | deg
|  |  |  | @ Cl=0.1, Cd= | 0.00479
|  |  |  | @ Cl=0.4, Cd= | 0.00479
|  |  |  | @ Cl=0.6, Cd= | 0.0049348
alpha (deg) | Cl | Cd | Cm | Cl/Cd
0 | 0.4 | 0.00479 | -0.0595 | 83.5073
0.5 | 0.4685 | 0.00481 | -0.0598 | 97.4012
1 | 0.5369 | 0.00487 | -0.0602 | 110.2464
1.5 | 0.6051 | 0.00494 | -0.0606 | 122.4899
2 | 0.6726 | 0.00449 | -0.0613 | 149.7996
2.5 | 0.7397 | 0.00423 | -0.0618 | 174.87
3 | 0.8067 | 0.0042 | -0.0618 | 192.0714
3.5 | 0.8747 | 0.00445 | -0.0618 | 196.5618
4 | 0.9409 | 0.00485 | -0.0612 | 194
4.5 | 1.0073 | 0.00541 | -0.0607 | 186.1922
5 | 1.0745 | 0.00605 | -0.06 | 177.6033
5.5 | 1.1401 | 0.00687 | -0.0588 | 165.9534
6 | 1.207 | 0.00757 | -0.0574 | 159.4452
6.5 | 1.275 | 0.00819 | -0.0558 | 155.6777
7 | 1.3416 | 0.00896 | -0.0535 | 149.7321
7.5 | 1.4095 | 0.00966 | -0.0509 | 145.911
8 | 1.4719 | 0.01075 | -0.0468 | 136.9209

## 137. Re 18M Mach 0.00 (1)
BIGFOIL.COM POLAR EXPORT
NACA63-609 a=0.0
NACA63-609 a=0.0 |  |  |  | Cl Max: | 1.208 | at alpha= | 9.5 | deg
JavaFoil+Calcfoil stall+Eppler ext transition |  |  |  | L/D Max: | 178.87 | at alpha= | 5.5 | deg
Re: | 18000000 |  |  | Cd Min: | 0.00469 | at alpha= | 1.5 | deg
Mach: | 0 |  |  | Cl=0 at alpha= | -2.8684 | deg
|  |  |  | @ Cl=0.1, Cd= | 0.00578
|  |  |  | @ Cl=0.4, Cd= | 0.0052712
|  |  |  | @ Cl=0.6, Cd= | 0.0048369
alpha (deg) | Cl | Cd | Cm | Cl/Cd
-15 | -0.267 | 0.09974 | -0.02 | -2.682
-14.5 | -0.281 | 0.09462 | -0.02 | -2.975
-14 | -0.296 | 0.09094 | -0.02 | -3.251
-13.5 | -0.308 | 0.08625 | -0.02 | -3.571
-13 | -0.318 | 0.08068 | -0.02 | -3.946
-12.5 | -0.328 | 0.07668 | -0.02 | -4.276
-12 | -0.336 | 0.07305 | -0.02 | -4.606
-11.5 | -0.344 | 0.06996 | -0.02 | -4.911
-11 | -0.349 | 0.06649 | -0.02 | -5.254
-10.5 | -0.353 | 0.06332 | -0.02 | -5.578
-10 | -0.355 | 0.059 | -0.02 | -6.015
-9.5 | -0.353 | 0.05691 | -0.019 | -6.21
-9 | -0.35 | 0.05318 | -0.02 | -6.574
-8.5 | -0.342 | 0.05031 | -0.02 | -6.796
-8 | -0.331 | 0.04757 | -0.021 | -6.951
-7.5 | -0.315 | 0.04582 | -0.02 | -6.869
-7 | -0.295 | 0.04326 | -0.02 | -6.83
-6.5 | -0.272 | 0.04024 | -0.021 | -6.763
-6 | -0.245 | 0.03775 | -0.022 | -6.489
-5.5 | -0.215 | 0.03417 | -0.025 | -6.288
-5 | -0.179 | 0.03284 | -0.025 | -5.465
-4.5 | -0.174 | 0.00606 | -0.043 | -28.642
-4 | -0.123 | 0.006 | -0.043 | -20.529
-3.5 | -0.07 | 0.00592 | -0.043 | -11.803
-3 | -0.015 | 0.00584 | -0.044 | -2.505
-2.5 | 0.042 | 0.00579 | -0.044 | 7.292
-2 | 0.1 | 0.00578 | -0.044 | 17.336
-1.5 | 0.159 | 0.00577 | -0.044 | 27.533
-1 | 0.218 | 0.00578 | -0.045 | 37.641
-0.5 | 0.276 | 0.00553 | -0.045 | 49.944
0 | 0.335 | 0.00556 | -0.045 | 60.225
0.5 | 0.393 | 0.00527 | -0.045 | 74.661
1 | 0.452 | 0.00528 | -0.046 | 85.464
1.5 | 0.51 | 0.00469 | -0.046 | 108.528
2 | 0.567 | 0.00478 | -0.046 | 118.635
2.5 | 0.625 | 0.00488 | -0.047 | 128.132
3 | 0.683 | 0.00496 | -0.047 | 137.561
3.5 | 0.74 | 0.00513 | -0.047 | 144.305
4 | 0.797 | 0.00529 | -0.048 | 150.56
4.5 | 0.854 | 0.00543 | -0.048 | 157.095
5 | 0.909 | 0.00522 | -0.048 | 173.982
5.5 | 0.962 | 0.00538 | -0.049 | 178.87
6 | 1.014 | 0.00578 | -0.049 | 175.34
6.5 | 1.062 | 0.00603 | -0.05 | 176.064
7 | 1.108 | 0.00828 | -0.05 | 133.707
7.5 | 1.145 | 0.00859 | -0.05 | 133.168
8 | 1.174 | 0.00905 | -0.051 | 129.714
8.5 | 1.195 | 0.00959 | -0.051 | 124.559
9 | 1.206 | 0.01027 | -0.051 | 117.383
9.5 | 1.208 | 0.0108 | -0.052 | 111.836
10 | 1.199 | 0.01147 | -0.052 | 104.529
10.5 | 1.181 | 0.0122 | -0.052 | 96.784
11 | 1.154 | 0.01302 | -0.052 | 88.605
11.5 | 1.119 | 0.01384 | -0.053 | 80.847
12 | 1.077 | 0.01493 | -0.053 | 72.13
12.5 | 1.03 | 0.01619 | -0.053 | 63.628
13 | 0.979 | 0.01767 | -0.053 | 55.421
13.5 | 0.926 | 0.01943 | -0.053 | 47.657
14 | 0.869 | 0.02227 | -0.053 | 39.026
14.5 | 0.817 | 0.02397 | -0.053 | 34.07

## 138. Re 18M Mach 0.00 (2)
BIGFOIL.COM POLAR EXPORT
NACA63-609 a=0.0
NACA63-609 a=0.0 |  |  |  | Cl Max: | 1.8553 | at alpha= | 18.5 | deg
XFOIL ncrit=9 |  |  |  | L/D Max: | 174.296 | at alpha= | 3.5 | deg
Re: | 18000000 |  |  | Cd Min: | 0.06561 | at alpha= | 20 | deg
Mach: | 0 |  |  | Cl=0 at alpha= | -2.9087 | deg
|  |  |  | @ Cl=0.1, Cd= | 0.0048463
|  |  |  | @ Cl=0.4, Cd= | 0.0047402
|  |  |  | @ Cl=0.6, Cd= | 0.0044573
alpha (deg) | Cl | Cd | Cm | Cl/Cd
-15 | -1.2876 | 0.02333 | -0.0507 | -55.1907
-14.5 | -1.2525 | 0.02002 | -0.0498 | -62.5624
-14 | -1.2097 | 0.01783 | -0.0491 | -67.8463
-13.5 | -1.1636 | 0.01608 | -0.0485 | -72.3632
-13 | -1.1152 | 0.01461 | -0.0481 | -76.3313
-12.5 | -1.065 | 0.01344 | -0.0477 | -79.2411
-12 | -1.0136 | 0.01238 | -0.0474 | -81.874
-11.5 | -0.9613 | 0.01146 | -0.0472 | -83.8831
-11 | -0.9082 | 0.01064 | -0.047 | -85.3571
-10.5 | -0.8545 | 0.00991 | -0.0468 | -86.226
-10 | -0.8011 | 0.00895 | -0.0466 | -89.5084
-9.5 | -0.7465 | 0.00836 | -0.0466 | -89.2943
-9 | -0.691 | 0.00793 | -0.0466 | -87.1375
-8.5 | -0.6352 | 0.00758 | -0.0466 | -83.7995
-8 | -0.5792 | 0.00724 | -0.0467 | -80
-7.5 | -0.5229 | 0.00693 | -0.0467 | -75.4545
-7 | -0.4664 | 0.00669 | -0.0469 | -69.716
-6.5 | -0.4098 | 0.00644 | -0.047 | -63.6335
-6 | -0.3531 | 0.00618 | -0.0471 | -57.1359
-5.5 | -0.2963 | 0.0059 | -0.0473 | -50.2203
-5 | -0.2394 | 0.00565 | -0.0475 | -42.3717
-4.5 | -0.1823 | 0.00543 | -0.0477 | -33.5727
-4 | -0.1253 | 0.00517 | -0.0479 | -24.236
-3.5 | -0.0679 | 0.00508 | -0.0482 | -13.3661
-3 | -0.0105 | 0.005 | -0.0485 | -2.1
-2.5 | 0.047 | 0.00492 | -0.0488 | 9.5528
-2 | 0.1045 | 0.00484 | -0.0492 | 21.5909
-1.5 | 0.162 | 0.00473 | -0.0495 | 34.2495
-0.5 | 0.2769 | 0.00469 | -0.0502 | 59.0405
0 | 0.3343 | 0.00471 | -0.0506 | 70.9766
0.5 | 0.3917 | 0.00473 | -0.051 | 82.8118
1 | 0.4489 | 0.0048 | -0.0515 | 93.5208
2 | 0.5628 | 0.00481 | -0.0524 | 117.0062
2.5 | 0.6187 | 0.00428 | -0.0531 | 144.5561
3 | 0.6741 | 0.00401 | -0.0535 | 168.1047
3.5 | 0.7303 | 0.00419 | -0.0538 | 174.2959
4 | 0.7848 | 0.00466 | -0.054 | 168.412
4.5 | 0.8382 | 0.00498 | -0.0538 | 168.3133
5 | 0.8943 | 0.00529 | -0.0543 | 169.0548
5.5 | 0.9485 | 0.00586 | -0.0545 | 161.8601
6 | 1.0029 | 0.00632 | -0.0547 | 158.6867
6.5 | 1.0576 | 0.00669 | -0.0549 | 158.0867
7 | 1.1116 | 0.00711 | -0.0551 | 156.3432
7.5 | 1.1657 | 0.00749 | -0.0553 | 155.6342
8 | 1.2184 | 0.00801 | -0.0553 | 152.1099
8.5 | 1.2712 | 0.00846 | -0.0554 | 150.26
9 | 1.3231 | 0.009 | -0.0553 | 147.0111
9.5 | 1.3748 | 0.00947 | -0.0553 | 145.1742
10 | 1.4258 | 0.00998 | -0.0551 | 142.8657
10.5 | 1.4759 | 0.01052 | -0.0549 | 140.2947
11 | 1.5251 | 0.01109 | -0.0546 | 137.5203
11.5 | 1.5732 | 0.01169 | -0.0541 | 134.5766
12 | 1.6199 | 0.01235 | -0.0535 | 131.166
12.5 | 1.6651 | 0.01304 | -0.0527 | 127.6917
13 | 1.7081 | 0.0138 | -0.0516 | 123.7754
13.5 | 1.7483 | 0.01465 | -0.0501 | 119.3379
14 | 1.7829 | 0.01567 | -0.0478 | 113.7779
14.5 | 1.8048 | 0.0167 | -0.0432 | 108.0719
15 | 1.8034 | 0.01863 | -0.036 | 96.8009
15.5 | 1.8183 | 0.02048 | -0.0324 | 88.7842
16 | 1.8292 | 0.02295 | -0.0291 | 79.7037
16.5 | 1.8434 | 0.02549 | -0.0268 | 72.3186
17 | 1.8474 | 0.02914 | -0.0246 | 63.3974
17.5 | 1.8499 | 0.03326 | -0.0231 | 55.6194
18 | 1.8489 | 0.03807 | -0.0222 | 48.5658
18.5 | 1.8553 | 0.0425 | -0.0222 | 43.6541
19 | 1.8395 | 0.04996 | -0.0229 | 36.8195
19.5 | 1.8306 | 0.05713 | -0.0245 | 32.0427
20 | 1.816 | 0.06561 | -0.0271 | 27.6787

## 139. Re 18M Mach 0.10 (1)
BIGFOIL.COM POLAR EXPORT
NACA63-609 a=0.0
NACA63-609 a=0.0 |  |  |  | Cl Max: | 1.205 | at alpha= | 9 | deg
JavaFoil+Calcfoil stall+Eppler ext transition |  |  |  | L/D Max: | 179.932 | at alpha= | 5.5 | deg
Re: | 18000000 |  |  | Cd Min: | 0.00472 | at alpha= | 1.5 | deg
Mach: | 0.1 |  |  | Cl=0 at alpha= | -2.8684 | deg
|  |  |  | @ Cl=0.1, Cd= | 0.00579
|  |  |  | @ Cl=0.4, Cd= | 0.0053017
|  |  |  | @ Cl=0.6, Cd= | 0.0048269
alpha (deg) | Cl | Cd | Cm | Cl/Cd
-14.5 | -0.243 | 0.09521 | -0.02 | -2.553
-14 | -0.259 | 0.09143 | -0.02 | -2.833
-13.5 | -0.273 | 0.08629 | -0.02 | -3.168
-13 | -0.286 | 0.081 | -0.02 | -3.53
-12.5 | -0.298 | 0.07688 | -0.02 | -3.873
-12 | -0.309 | 0.07307 | -0.02 | -4.226
-11.5 | -0.319 | 0.0704 | -0.02 | -4.526
-11 | -0.327 | 0.06679 | -0.02 | -4.898
-10.5 | -0.334 | 0.06282 | -0.02 | -5.315
-10 | -0.338 | 0.05916 | -0.02 | -5.717
-9.5 | -0.339 | 0.057 | -0.02 | -5.954
-9 | -0.338 | 0.05298 | -0.02 | -6.382
-8.5 | -0.333 | 0.05064 | -0.02 | -6.571
-8 | -0.324 | 0.04766 | -0.021 | -6.789
-7.5 | -0.31 | 0.0458 | -0.02 | -6.765
-7 | -0.292 | 0.04282 | -0.021 | -6.823
-6.5 | -0.27 | 0.04014 | -0.021 | -6.726
-6 | -0.243 | 0.03876 | -0.021 | -6.271
-5.5 | -0.213 | 0.03643 | -0.021 | -5.834
-5 | -0.179 | 0.03368 | -0.024 | -5.309
-4.5 | -0.174 | 0.0061 | -0.043 | -28.479
-4 | -0.123 | 0.00604 | -0.043 | -20.439
-3.5 | -0.07 | 0.00592 | -0.043 | -11.845
-3 | -0.015 | 0.00586 | -0.044 | -2.508
-2.5 | 0.042 | 0.00579 | -0.044 | 7.326
-2 | 0.101 | 0.00579 | -0.044 | 17.381
-1.5 | 0.159 | 0.00578 | -0.045 | 27.617
-1 | 0.219 | 0.00579 | -0.045 | 37.788
-0.5 | 0.278 | 0.00554 | -0.045 | 50.151
0 | 0.337 | 0.00557 | -0.045 | 60.463
0.5 | 0.395 | 0.0053 | -0.046 | 74.616
1 | 0.454 | 0.00532 | -0.046 | 85.306
1.5 | 0.512 | 0.00472 | -0.046 | 108.589
2 | 0.57 | 0.00477 | -0.047 | 119.648
2.5 | 0.628 | 0.00488 | -0.047 | 128.839
3 | 0.686 | 0.00501 | -0.047 | 137.054
3.5 | 0.744 | 0.00512 | -0.048 | 145.136
4 | 0.801 | 0.0053 | -0.048 | 151.024
4.5 | 0.858 | 0.00546 | -0.048 | 157.227
5 | 0.913 | 0.00522 | -0.049 | 175.101
5.5 | 0.967 | 0.00537 | -0.049 | 179.932
6 | 1.019 | 0.00583 | -0.049 | 174.892
6.5 | 1.067 | 0.0061 | -0.05 | 175.071
7 | 1.112 | 0.00831 | -0.05 | 133.772
7.5 | 1.149 | 0.00869 | -0.05 | 132.228
8 | 1.177 | 0.00919 | -0.051 | 128.059
8.5 | 1.196 | 0.00967 | -0.051 | 123.65
9 | 1.205 | 0.01039 | -0.052 | 115.979
9.5 | 1.204 | 0.01104 | -0.052 | 109.034
10 | 1.192 | 0.01163 | -0.052 | 102.433
10.5 | 1.169 | 0.01241 | -0.052 | 94.213
11 | 1.137 | 0.01327 | -0.053 | 85.675
11.5 | 1.096 | 0.01414 | -0.053 | 77.54
12 | 1.049 | 0.01531 | -0.053 | 68.513
12.5 | 0.996 | 0.01666 | -0.053 | 59.745
13 | 0.939 | 0.01827 | -0.053 | 51.364
13.5 | 0.879 | 0.02022 | -0.053 | 43.473
14 | 0.819 | 0.02243 | -0.053 | 36.528

## 140. Re 18M Mach 0.10 (2)
BIGFOIL.COM POLAR EXPORT
NACA63-609 a=0.0
NACA63-609 a=0.0 |  |  |  | Cl Max: | 1.8289 | at alpha= | 16.5 | deg
XFOIL ncrit=9 |  |  |  | L/D Max: | 174.976 | at alpha= | 3.5 | deg
Re: | 18000000 |  |  | Cd Min: | 0.08193 | at alpha= | 20 | deg
Mach: | 0.1 |  |  | Cl=0 at alpha= | -2.9076 | deg
|  |  |  | @ Cl=0.1, Cd= | 0.0048469
|  |  |  | @ Cl=0.4, Cd= | 0.0047372
|  |  |  | @ Cl=0.6, Cd= | 0.0044918
alpha (deg) | Cl | Cd | Cm | Cl/Cd
-12.5 | -1.0684 | 0.01723 | -0.0512 | -62.0081
-12 | -1.0218 | 0.01477 | -0.0505 | -69.1808
-11.5 | -0.9711 | 0.01312 | -0.0499 | -74.0168
-11 | -0.9184 | 0.01182 | -0.0494 | -77.6988
-10.5 | -0.8645 | 0.01076 | -0.0489 | -80.3439
-10 | -0.8096 | 0.00988 | -0.0486 | -81.9433
-9.5 | -0.755 | 0.00884 | -0.0482 | -85.4072
-9 | -0.6991 | 0.0082 | -0.048 | -85.2561
-8.5 | -0.6424 | 0.00778 | -0.0479 | -82.5707
-8 | -0.5855 | 0.00741 | -0.0478 | -79.0148
-7.5 | -0.5284 | 0.00708 | -0.0477 | -74.6328
-7 | -0.4711 | 0.00683 | -0.0477 | -68.9751
-6.5 | -0.4138 | 0.00656 | -0.0478 | -63.0793
-6 | -0.3564 | 0.00627 | -0.0478 | -56.8421
-5.5 | -0.2991 | 0.00598 | -0.0479 | -50.0167
-5 | -0.2416 | 0.00571 | -0.048 | -42.3117
-4 | -0.1264 | 0.00518 | -0.0483 | -24.4015
-3.5 | -0.0686 | 0.00509 | -0.0486 | -13.4774
-3 | -0.0107 | 0.00501 | -0.0489 | -2.1357
-2.5 | 0.0472 | 0.00492 | -0.0492 | 9.5935
-2 | 0.105 | 0.00484 | -0.0495 | 21.6942
-1.5 | 0.1629 | 0.00474 | -0.0498 | 34.3671
-0.5 | 0.2786 | 0.00469 | -0.0505 | 59.403
0 | 0.3364 | 0.00471 | -0.0509 | 71.4225
0.5 | 0.3941 | 0.00473 | -0.0513 | 83.3192
1 | 0.4517 | 0.0048 | -0.0517 | 94.1042
1.5 | 0.5091 | 0.00483 | -0.0522 | 105.4037
2 | 0.5662 | 0.00481 | -0.0526 | 117.7131
2.5 | 0.6225 | 0.00428 | -0.0534 | 145.4439
3 | 0.6782 | 0.00401 | -0.0537 | 169.1272
3.5 | 0.7349 | 0.0042 | -0.0541 | 174.9762
4 | 0.7897 | 0.00467 | -0.0542 | 169.1006
4.5 | 0.8434 | 0.005 | -0.054 | 168.68
5 | 0.9 | 0.00531 | -0.0545 | 169.4915
5.5 | 0.9545 | 0.00588 | -0.0546 | 162.3299
6 | 1.0094 | 0.00635 | -0.0548 | 158.9606
6.5 | 1.0644 | 0.00673 | -0.055 | 158.1575
7 | 1.1189 | 0.00716 | -0.0552 | 156.2709
7.5 | 1.1733 | 0.00756 | -0.0553 | 155.1984
8 | 1.2265 | 0.00809 | -0.0552 | 151.6069
8.5 | 1.2799 | 0.00853 | -0.0552 | 150.0469
9 | 1.3323 | 0.00908 | -0.0551 | 146.7291
9.5 | 1.3845 | 0.00957 | -0.055 | 144.6708
10 | 1.4359 | 0.0101 | -0.0547 | 142.1683
10.5 | 1.4864 | 0.01066 | -0.0544 | 139.4371
11 | 1.5359 | 0.01126 | -0.0539 | 136.4032
11.5 | 1.5843 | 0.01189 | -0.0533 | 133.2464
12 | 1.6311 | 0.01259 | -0.0524 | 129.5552
12.5 | 1.6761 | 0.01333 | -0.0514 | 125.7389
13 | 1.7178 | 0.0142 | -0.0498 | 120.9718
13.5 | 1.756 | 0.01515 | -0.0478 | 115.9076
14 | 1.775 | 0.01665 | -0.0427 | 106.6066
14.5 | 1.7841 | 0.018 | -0.0364 | 99.1167
15 | 1.7956 | 0.01996 | -0.0319 | 89.9599
15.5 | 1.81 | 0.02218 | -0.0287 | 81.605
16 | 1.8164 | 0.02531 | -0.0256 | 71.7661
16.5 | 1.8289 | 0.02831 | -0.0236 | 64.6026
17 | 1.8246 | 0.0331 | -0.0217 | 55.1239
17.5 | 1.8191 | 0.03847 | -0.0207 | 47.2862
18 | 1.8106 | 0.04472 | -0.0207 | 40.4875
18.5 | 1.8135 | 0.05019 | -0.0214 | 36.1327
19 | 1.7832 | 0.06044 | -0.0239 | 29.5036
19.5 | 1.765 | 0.06983 | -0.0271 | 25.2757
20 | 1.7338 | 0.08193 | -0.0322 | 21.162

## 141. Re 18M Mach 0.25 (1)
BIGFOIL.COM POLAR EXPORT
NACA63-609 a=0.0
NACA63-609 a=0.0 |  |  |  | Cl Max: | 1.198 | at alpha= | 8.5 | deg
JavaFoil+Calcfoil stall+Eppler ext transition |  |  |  | L/D Max: | 179.915 | at alpha= | 5.5 | deg
Re: | 18000000 |  |  | Cd Min: | 0.00473 | at alpha= | 1.5 | deg
Mach: | 0.25 |  |  | Cl=0 at alpha= | -2.8707 | deg
|  |  |  | @ Cl=0.1, Cd= | 0.005811
|  |  |  | @ Cl=0.4, Cd= | 0.005322
|  |  |  | @ Cl=0.6, Cd= | 0.02641
alpha (deg) | Cl | Cd | Cm | Cl/Cd
-12.5 | -0.055 | 0.07871 | -0.021 | -0.7
-12 | -0.052 | 0.07463 | -0.021 | -0.7
-11.5 | -0.049 | 0.07082 | -0.021 | -0.697
-11 | -0.09 | 0.06644 | -0.021 | -1.354
-10.5 | -0.144 | 0.06232 | -0.021 | -2.312
-10 | -0.181 | 0.0597 | -0.021 | -3.032
-9.5 | -0.211 | 0.05681 | -0.021 | -3.707
-9 | -0.234 | 0.05299 | -0.021 | -4.424
-8.5 | -0.252 | 0.05029 | -0.021 | -5.005
-8 | -0.262 | 0.04774 | -0.021 | -5.493
-7.5 | -0.265 | 0.04574 | -0.021 | -5.804
-7 | -0.261 | 0.0434 | -0.021 | -6.024
-6.5 | -0.25 | 0.04172 | -0.02 | -5.987
-6 | -0.231 | 0.03937 | -0.021 | -5.88
-5.5 | -0.207 | 0.03719 | -0.021 | -5.557
-5 | -0.176 | 0.03537 | -0.022 | -4.975
-4.5 | -0.174 | 0.0061 | -0.044 | -28.522
-4 | -0.125 | 0.00607 | -0.044 | -20.52
-3.5 | -0.071 | 0.006 | -0.045 | -11.874
-3 | -0.015 | 0.00589 | -0.045 | -2.546
-2.5 | 0.043 | 0.00583 | -0.045 | 7.439
-2 | 0.103 | 0.00581 | -0.046 | 17.753
-1.5 | 0.164 | 0.0058 | -0.046 | 28.242
-1 | 0.225 | 0.00555 | -0.046 | 40.434
-0.5 | 0.285 | 0.00555 | -0.046 | 51.444
0 | 0.346 | 0.00561 | -0.047 | 61.684
0.5 | 0.406 | 0.00529 | -0.047 | 76.763
1 | 0.466 | 0.00532 | -0.047 | 87.569
1.5 | 0.526 | 0.00473 | -0.048 | 111.175
2 | 0.586 | 0.00483 | -0.048 | 121.184
2.5 | 0.645 | 0.0049 | -0.048 | 131.647
3 | 0.705 | 0.00506 | -0.049 | 139.394
3.5 | 0.764 | 0.00518 | -0.049 | 147.463
4 | 0.823 | 0.00538 | -0.049 | 152.871
4.5 | 0.881 | 0.00556 | -0.05 | 158.481
5 | 0.937 | 0.00533 | -0.05 | 175.791
5.5 | 0.992 | 0.00551 | -0.05 | 179.915
6 | 1.045 | 0.00596 | -0.051 | 175.235
6.5 | 1.093 | 0.00625 | -0.051 | 174.979
7 | 1.137 | 0.00866 | -0.051 | 131.184
7.5 | 1.169 | 0.00909 | -0.052 | 128.671
8 | 1.19 | 0.00969 | -0.052 | 122.76
8.5 | 1.198 | 0.01031 | -0.053 | 116.228
9 | 1.191 | 0.01104 | -0.053 | 107.836
9.5 | 1.166 | 0.01199 | -0.053 | 97.293
10 | 1.126 | 0.01274 | -0.053 | 88.344
10.5 | 1.067 | 0.01376 | -0.053 | 77.532
11 | 0.993 | 0.01488 | -0.054 | 66.707
11.5 | 0.904 | 0.01632 | -0.054 | 55.377
12 | 0.803 | 0.01809 | -0.054 | 44.375
12.5 | 0.693 | 0.02018 | -0.054 | 34.327
13 | 0.577 | 0.02267 | -0.054 | 25.437
13.5 | 0.453 | 0.02641 | -0.053 | 17.172

## 142. Re 18M Mach 0.25 (2)
BIGFOIL.COM POLAR EXPORT
NACA63-609 a=0.0
NACA63-609 a=0.0 |  |  |  | Cl Max: | 1.7312 | at alpha= | 14.5 | deg
XFOIL ncrit=9 |  |  |  | L/D Max: | 179.269 | at alpha= | 3.5 | deg
Re: | 18000000 |  |  | Cd Min: | 0.15171 | at alpha= | 19.5 | deg
Mach: | 0.25 |  |  | Cl=0 at alpha= | -2.8988 | deg
|  |  |  | @ Cl=0.1, Cd= | 0.0048823
|  |  |  | @ Cl=0.4, Cd= | 0.0047287
|  |  |  | @ Cl=0.6, Cd= | 0.0046827
alpha (deg) | Cl | Cd | Cm | Cl/Cd
-12 | -0.4633 | 0.1323 | 0.0036 | -3.5019
-11.5 | -0.4521 | 0.12416 | -0.0004 | -3.6413
-11 | -0.4402 | 0.11644 | -0.0043 | -3.7805
-10.5 | -0.4278 | 0.1091 | -0.0082 | -3.9212
-10 | -0.4177 | 0.10158 | -0.0121 | -4.112
-9.5 | -0.4048 | 0.09521 | -0.0155 | -4.2517
-9 | -0.3911 | 0.08933 | -0.0186 | -4.3781
-8 | -0.6193 | 0.01006 | -0.0549 | -61.5606
-7.5 | -0.5601 | 0.00852 | -0.0539 | -65.7394
-7 | -0.4981 | 0.00801 | -0.0531 | -62.1848
-6 | -0.3752 | 0.00709 | -0.0519 | -52.9196
-5.5 | -0.3144 | 0.00661 | -0.0515 | -47.5643
-5 | -0.2539 | 0.00616 | -0.0511 | -41.2175
-4.5 | -0.1934 | 0.00574 | -0.0509 | -33.6934
-4 | -0.133 | 0.00541 | -0.0508 | -24.5841
-3.5 | -0.0727 | 0.00514 | -0.0507 | -14.144
-3 | -0.0122 | 0.00505 | -0.0508 | -2.4158
-2.5 | 0.0481 | 0.00496 | -0.051 | 9.6976
-2 | 0.1082 | 0.00487 | -0.0512 | 22.2177
-1.5 | 0.1683 | 0.00475 | -0.0514 | 35.4316
-0.5 | 0.2881 | 0.00469 | -0.0521 | 61.4286
0 | 0.3479 | 0.00472 | -0.0525 | 73.7076
0.5 | 0.4075 | 0.00473 | -0.0529 | 86.1522
1 | 0.467 | 0.0048 | -0.0533 | 97.2917
1.5 | 0.5264 | 0.00484 | -0.0537 | 108.7603
2 | 0.5855 | 0.00482 | -0.0542 | 121.473
2.5 | 0.6436 | 0.00427 | -0.0549 | 150.726
3 | 0.7014 | 0.00404 | -0.0553 | 173.6139
3.5 | 0.7601 | 0.00424 | -0.0556 | 179.2689
4 | 0.8169 | 0.00472 | -0.0556 | 173.072
4.5 | 0.8724 | 0.00506 | -0.0553 | 172.4111
5 | 0.9314 | 0.00542 | -0.0556 | 171.845
5.5 | 0.9881 | 0.00603 | -0.0556 | 163.864
6 | 1.0451 | 0.00654 | -0.0556 | 159.8012
6.5 | 1.1025 | 0.00697 | -0.0556 | 158.1779
7 | 1.1597 | 0.00741 | -0.0554 | 156.5047
7.5 | 1.2163 | 0.0079 | -0.0552 | 153.962
8 | 1.2722 | 0.00846 | -0.0548 | 150.3783
8.5 | 1.328 | 0.00902 | -0.0543 | 147.2284
9 | 1.3833 | 0.00958 | -0.0537 | 144.3946
9.5 | 1.4378 | 0.01018 | -0.0529 | 141.2377
10 | 1.4913 | 0.01083 | -0.0519 | 137.7008
10.5 | 1.5435 | 0.01154 | -0.0507 | 133.7522
11 | 1.5939 | 0.01233 | -0.0492 | 129.2701
11.5 | 1.6416 | 0.01322 | -0.0472 | 124.1755
12 | 1.6844 | 0.0143 | -0.0446 | 117.7902
12.5 | 1.7158 | 0.0158 | -0.0403 | 108.5949
13 | 1.7087 | 0.0179 | -0.0308 | 95.4581
13.5 | 1.7277 | 0.01981 | -0.0264 | 87.2135
14 | 1.7249 | 0.02361 | -0.0214 | 73.058
14.5 | 1.7312 | 0.0274 | -0.0183 | 63.1825
15 | 1.7158 | 0.03349 | -0.0158 | 51.2332
15.5 | 1.7032 | 0.04008 | -0.0148 | 42.495
16 | 1.6704 | 0.0497 | -0.0157 | 33.6097
16.5 | 1.6514 | 0.05888 | -0.018 | 28.0469
17 | 1.61 | 0.07203 | -0.0231 | 22.3518
17.5 | 1.5722 | 0.086 | -0.0297 | 18.2814
18 | 1.536 | 0.10088 | -0.0376 | 15.226
18.5 | 1.5052 | 0.11565 | -0.046 | 13.0151
19 | 1.4599 | 0.13395 | -0.0573 | 10.8988
19.5 | 1.421 | 0.15171 | -0.0687 | 9.3666

## 143. Re 18M Mach 0.50 (1)
BIGFOIL.COM POLAR EXPORT
NACA63-609 a=0.0
NACA63-609 a=0.0 |  |  |  | Cl Max: | 1.209 | at alpha= | 7 | deg
JavaFoil+Calcfoil stall+Eppler ext transition |  |  |  | L/D Max: | 177.425 | at alpha= | 4.5 | deg
Re: | 18000000 |  |  | Cd Min: | 0.0049 | at alpha= | 1.5 | deg
Mach: | 0.5 |  |  | Cl=0 at alpha= | -2.8917 | deg
|  |  |  | @ Cl=0.1, Cd= | 0.0059972
|  |  |  | @ Cl=0.4, Cd= | 0.0054079
|  |  |  | @ Cl=0.6, Cd= | 0.0049194
alpha (deg) | Cl | Cd | Cm | Cl/Cd
-20 | -0.934 | 0.16114 | -0.026 | -5.797
-19.5 | -0.908 | 0.14624 | -0.026 | -6.21
-19 | -0.881 | 0.1425 | -0.026 | -6.181
-18.5 | -0.853 | 0.13624 | -0.026 | -6.262
-18 | -0.826 | 0.12967 | -0.026 | -6.369
-17.5 | -0.799 | 0.12179 | -0.026 | -6.562
-17 | -0.773 | 0.11331 | -0.026 | -6.821
-16.5 | -0.747 | 0.1062 | -0.027 | -7.033
-16 | -0.721 | 0.09862 | -0.027 | -7.314
-15.5 | -0.688 | 0.10669 | -0.025 | -6.452
-15 | -0.662 | 0.09832 | -0.025 | -6.73
-14.5 | -0.635 | 0.09128 | -0.026 | -6.962
-14 | -0.611 | 0.08286 | -0.027 | -7.372
-13.5 | -0.586 | 0.07555 | -0.028 | -7.755
-13 | -0.561 | 0.06925 | -0.029 | -8.096
-12.5 | -0.543 | 0.05662 | -0.033 | -9.583
-12 | -0.615 | 0.00857 | -0.046 | -71.737
-11.5 | -0.469 | 0.07537 | -0.023 | -6.217
-11 | -0.442 | 0.06756 | -0.024 | -6.544
-10.5 | -0.416 | 0.06136 | -0.025 | -6.774
-10 | -0.389 | 0.05648 | -0.026 | -6.894
-9.5 | -0.363 | 0.05203 | -0.028 | -6.981
-9 | -0.341 | 0.04385 | -0.031 | -7.766
-8.5 | -0.379 | 0.00695 | -0.047 | -54.436
-8 | -0.278 | 0.04977 | -0.024 | -5.585
-7.5 | -0.251 | 0.04782 | -0.023 | -5.238
-7 | -0.224 | 0.04454 | -0.024 | -5.018
-6.5 | -0.197 | 0.04122 | -0.024 | -4.769
-6 | -0.17 | 0.03827 | -0.026 | -4.436
-5.5 | -0.176 | 0.00638 | -0.049 | -27.662
-5 | -0.115 | 0.03552 | -0.025 | -3.243
-4.5 | -0.088 | 0.03429 | -0.024 | -2.566
-4 | -0.061 | 0.03503 | -0.02 | -1.733
-3.5 | -0.054 | 0.03208 | -0.023 | -1.684
-3 | -0.013 | 0.03022 | -0.025 | -0.417
-2.5 | 0.047 | 0.0061 | -0.051 | 7.699
-2 | 0.114 | 0.00597 | -0.051 | 19.013
-1.5 | 0.182 | 0.006 | -0.051 | 30.278
-1 | 0.25 | 0.00564 | -0.051 | 44.352
-0.5 | 0.318 | 0.00536 | -0.052 | 59.372
0 | 0.386 | 0.00541 | -0.052 | 71.394
0.5 | 0.454 | 0.0054 | -0.052 | 84.067
1 | 0.521 | 0.00543 | -0.053 | 95.894
1.5 | 0.587 | 0.0049 | -0.053 | 119.96
2 | 0.654 | 0.005 | -0.054 | 130.887
2.5 | 0.72 | 0.00514 | -0.054 | 140.16
3 | 0.786 | 0.00536 | -0.054 | 146.811
3.5 | 0.852 | 0.00512 | -0.055 | 166.28
4 | 0.917 | 0.00534 | -0.055 | 171.81
4.5 | 0.981 | 0.00553 | -0.055 | 177.425
5 | 1.042 | 0.00734 | -0.056 | 142.02
5.5 | 1.099 | 0.00804 | -0.056 | 136.621
6 | 1.15 | 0.00922 | -0.057 | 124.69
6.5 | 1.188 | 0.00996 | -0.057 | 119.244
7 | 1.209 | 0.01086 | -0.057 | 111.36
7.5 | 1.17 | 0.01202 | -0.057 | 97.354
8 | 0.697 | 0.01374 | -0.057 | 50.711
8.5 | 0.725 | 0.01484 | -0.058 | 48.809
9 | 0.747 | 0.01757 | -0.057 | 42.532
9.5 | 0.78 | 0.0171 | -0.058 | 45.602
10 | 0.798 | 0.02115 | -0.057 | 37.752
10.5 | 0.835 | 0.01938 | -0.058 | 43.085
11 | 0.857 | 0.02262 | -0.058 | 37.885
11.5 | 0.858 | 0.03295 | -0.056 | 26.038
12 | 0.911 | 0.0252 | -0.059 | 36.151

## 144. Re 18M Mach 0.50 (2)
BIGFOIL.COM POLAR EXPORT
NACA63-609 a=0.0
NACA63-609 a=0.0 |  |  |  | Cl Max: | 1.476 | at alpha= | 8 | deg
XFOIL ncrit=9 |  |  |  | L/D Max: | 195.839 | at alpha= | 3.5 | deg
Re: | 18000000 |  |  | Cd Min: | 0.01051 | at alpha= | 8 | deg
Mach: | 0.5 |  |  | Cl=0 at alpha= | -99 | deg
|  |  |  | @ Cl=0.1, Cd= | 0.00474
|  |  |  | @ Cl=0.4, Cd= | 0.00474
|  |  |  | @ Cl=0.6, Cd= | 0.0048855
alpha (deg) | Cl | Cd | Cm | Cl/Cd
0 | 0.3999 | 0.00474 | -0.0595 | 84.3671
0.5 | 0.4685 | 0.00475 | -0.0598 | 98.6316
1 | 0.5368 | 0.00483 | -0.0602 | 111.1387
1.5 | 0.6051 | 0.00489 | -0.0606 | 123.7423
2 | 0.6732 | 0.00488 | -0.0611 | 137.9508
2.5 | 0.74 | 0.0043 | -0.0618 | 172.093
3 | 0.807 | 0.00422 | -0.0619 | 191.2322
3.5 | 0.8754 | 0.00447 | -0.0619 | 195.8389
4 | 0.942 | 0.00493 | -0.0616 | 191.0751
4.5 | 1.0051 | 0.00541 | -0.0602 | 185.7856
5 | 1.075 | 0.00599 | -0.0601 | 179.4658
5.5 | 1.1408 | 0.0068 | -0.0589 | 167.7647
6 | 1.2084 | 0.00744 | -0.0576 | 162.4194
6.5 | 1.2768 | 0.00805 | -0.056 | 158.6087
7 | 1.3438 | 0.00879 | -0.0538 | 152.8783
7.5 | 1.4125 | 0.00946 | -0.0512 | 149.3129
8 | 1.476 | 0.01051 | -0.0472 | 140.4377

## 145. Re 20M Mach 0.00 (1)
BIGFOIL.COM POLAR EXPORT
NACA63-609 a=0.0
NACA63-609 a=0.0 |  |  |  | Cl Max: | 1.208 | at alpha= | 9.5 | deg
JavaFoil+Calcfoil stall+Eppler ext transition |  |  |  | L/D Max: | 179.637 | at alpha= | 5.5 | deg
Re: | 20000000 |  |  | Cd Min: | 0.00472 | at alpha= | 1.5 | deg
Mach: | 0 |  |  | Cl=0 at alpha= | -2.8684 | deg
|  |  |  | @ Cl=0.1, Cd= | 0.00576
|  |  |  | @ Cl=0.4, Cd= | 0.0054803
|  |  |  | @ Cl=0.6, Cd= | 0.0048169
alpha (deg) | Cl | Cd | Cm | Cl/Cd
-15 | -0.268 | 0.09929 | -0.02 | -2.694
-14.5 | -0.282 | 0.09446 | -0.02 | -2.981
-14 | -0.296 | 0.09089 | -0.02 | -3.254
-13.5 | -0.308 | 0.08557 | -0.02 | -3.6
-13 | -0.319 | 0.08027 | -0.02 | -3.968
-12.5 | -0.328 | 0.07672 | -0.02 | -4.274
-12 | -0.337 | 0.07234 | -0.02 | -4.653
-11.5 | -0.344 | 0.06991 | -0.02 | -4.915
-11 | -0.349 | 0.06621 | -0.02 | -5.278
-10.5 | -0.353 | 0.06301 | -0.02 | -5.606
-10 | -0.355 | 0.05902 | -0.02 | -6.014
-9.5 | -0.353 | 0.05698 | -0.02 | -6.203
-9 | -0.35 | 0.05287 | -0.02 | -6.614
-8.5 | -0.342 | 0.05003 | -0.02 | -6.836
-8 | -0.331 | 0.04728 | -0.021 | -6.994
-7.5 | -0.315 | 0.04555 | -0.02 | -6.912
-7 | -0.295 | 0.04312 | -0.02 | -6.852
-6.5 | -0.273 | 0.03976 | -0.022 | -6.854
-6 | -0.245 | 0.03748 | -0.022 | -6.54
-5.5 | -0.213 | 0.03593 | -0.022 | -5.941
-5 | -0.181 | 0.03096 | -0.027 | -5.843
-4.5 | -0.174 | 0.00603 | -0.043 | -28.79
-4 | -0.123 | 0.00595 | -0.043 | -20.693
-3.5 | -0.07 | 0.00588 | -0.043 | -11.89
-3 | -0.015 | 0.00581 | -0.044 | -2.516
-2.5 | 0.042 | 0.00575 | -0.044 | 7.347
-2 | 0.1 | 0.00576 | -0.044 | 17.398
-1.5 | 0.159 | 0.00572 | -0.044 | 27.732
-1 | 0.218 | 0.00575 | -0.045 | 37.869
-0.5 | 0.276 | 0.0055 | -0.045 | 50.205
0 | 0.335 | 0.00553 | -0.045 | 60.591
0.5 | 0.393 | 0.00551 | -0.045 | 71.452
1 | 0.452 | 0.00526 | -0.046 | 85.829
1.5 | 0.51 | 0.00472 | -0.046 | 107.944
2 | 0.567 | 0.00476 | -0.046 | 119.075
2.5 | 0.625 | 0.00486 | -0.047 | 128.589
3 | 0.683 | 0.00499 | -0.047 | 136.726
3.5 | 0.74 | 0.00511 | -0.047 | 144.783
4 | 0.797 | 0.00527 | -0.048 | 151.24
4.5 | 0.854 | 0.00547 | -0.048 | 156.083
5 | 0.909 | 0.00566 | -0.048 | 160.651
5.5 | 0.962 | 0.00536 | -0.049 | 179.637
6 | 1.014 | 0.00573 | -0.049 | 177.029
6.5 | 1.063 | 0.00597 | -0.05 | 178.13
7 | 1.108 | 0.00624 | -0.05 | 177.496
7.5 | 1.145 | 0.0085 | -0.05 | 134.681
8 | 1.174 | 0.00899 | -0.051 | 130.546
8.5 | 1.195 | 0.0095 | -0.051 | 125.7
9 | 1.206 | 0.0101 | -0.051 | 119.415
9.5 | 1.208 | 0.01064 | -0.052 | 113.549
10 | 1.2 | 0.01127 | -0.052 | 106.514
10.5 | 1.182 | 0.01197 | -0.052 | 98.728
11 | 1.155 | 0.01276 | -0.052 | 90.488
11.5 | 1.12 | 0.01365 | -0.053 | 82.027
12 | 1.078 | 0.01461 | -0.053 | 73.816
12.5 | 1.031 | 0.01581 | -0.053 | 65.238
13 | 0.981 | 0.01722 | -0.053 | 56.96
13.5 | 0.927 | 0.01891 | -0.053 | 49.03
14 | 0.871 | 0.02162 | -0.053 | 40.268
14.5 | 0.818 | 0.02325 | -0.053 | 35.185

## 146. Re 20M Mach 0.00 (2)
BIGFOIL.COM POLAR EXPORT
NACA63-609 a=0.0
NACA63-609 a=0.0 |  |  |  | Cl Max: | 1.8759 | at alpha= | 18.5 | deg
XFOIL ncrit=9 |  |  |  | L/D Max: | 172.719 | at alpha= | 3.5 | deg
Re: | 20000000 |  |  | Cd Min: | 0.06118 | at alpha= | 20 | deg
Mach: | 0 |  |  | Cl=0 at alpha= | -2.907 | deg
|  |  |  | @ Cl=0.1, Cd= | 0.0047852
|  |  |  | @ Cl=0.4, Cd= | 0.0047117
|  |  |  | @ Cl=0.6, Cd= | 0.0045513
alpha (deg) | Cl | Cd | Cm | Cl/Cd
-15.5 | -1.3393 | 0.02341 | -0.0512 | -57.2106
-15 | -1.3035 | 0.02045 | -0.0502 | -63.7408
-14.5 | -1.2613 | 0.01831 | -0.0495 | -68.8859
-14 | -1.2157 | 0.01659 | -0.0489 | -73.2791
-13.5 | -1.168 | 0.01514 | -0.0483 | -77.1466
-13 | -1.1185 | 0.01388 | -0.0479 | -80.5836
-12.5 | -1.0676 | 0.01282 | -0.0476 | -83.2761
-12 | -1.0158 | 0.01187 | -0.0473 | -85.5771
-11.5 | -0.9631 | 0.01104 | -0.0471 | -87.2373
-11 | -0.9097 | 0.01028 | -0.0469 | -88.4922
-10.5 | -0.8557 | 0.0096 | -0.0467 | -89.1354
-10 | -0.8018 | 0.00879 | -0.0466 | -91.2173
-9.5 | -0.7472 | 0.00817 | -0.0465 | -91.4565
-9 | -0.6918 | 0.00773 | -0.0465 | -89.4955
-8.5 | -0.6359 | 0.00737 | -0.0465 | -86.2822
-8 | -0.5798 | 0.00704 | -0.0466 | -82.358
-7.5 | -0.5235 | 0.00674 | -0.0467 | -77.6706
-7 | -0.467 | 0.00648 | -0.0468 | -72.0679
-6.5 | -0.4103 | 0.00625 | -0.0469 | -65.648
-6 | -0.3536 | 0.006 | -0.0471 | -58.9333
-5.5 | -0.2967 | 0.00575 | -0.0473 | -51.6
-5 | -0.2397 | 0.00553 | -0.0475 | -43.3454
-4.5 | -0.1826 | 0.00534 | -0.0477 | -34.1948
-4 | -0.1255 | 0.0051 | -0.0479 | -24.6078
-3.5 | -0.0681 | 0.00501 | -0.0482 | -13.5928
-3 | -0.0107 | 0.00493 | -0.0485 | -2.1704
-2.5 | 0.0468 | 0.00485 | -0.0488 | 9.6495
-2 | 0.1043 | 0.00478 | -0.0492 | 21.8201
-1.5 | 0.1618 | 0.00469 | -0.0495 | 34.4989
-1 | 0.2194 | 0.00467 | -0.0499 | 46.9807
-0.5 | 0.2769 | 0.00464 | -0.0502 | 59.6767
0 | 0.3342 | 0.00468 | -0.0506 | 71.4103
0.5 | 0.3916 | 0.0047 | -0.051 | 83.3191
1 | 0.4488 | 0.00478 | -0.0515 | 93.8912
1.5 | 0.5059 | 0.00483 | -0.0519 | 104.7412
2 | 0.5627 | 0.00485 | -0.0524 | 116.0206
2.5 | 0.6189 | 0.0044 | -0.0531 | 140.6591
3 | 0.6743 | 0.00405 | -0.0535 | 166.4938
3.5 | 0.7306 | 0.00423 | -0.0539 | 172.7187
4 | 0.7855 | 0.00467 | -0.0541 | 168.2013
4.5 | 0.84 | 0.00503 | -0.0543 | 166.998
5.5 | 0.9489 | 0.00578 | -0.0545 | 164.1696
6 | 1.0035 | 0.00623 | -0.0547 | 161.0754
6.5 | 1.0581 | 0.00661 | -0.055 | 160.0756
7 | 1.1123 | 0.00701 | -0.0552 | 158.6733
7.5 | 1.1663 | 0.0074 | -0.0554 | 157.6081
8 | 1.2193 | 0.00789 | -0.0554 | 154.5374
8.5 | 1.2723 | 0.00832 | -0.0555 | 152.9207
9 | 1.3244 | 0.00883 | -0.0555 | 149.9887
9.5 | 1.3763 | 0.00929 | -0.0555 | 148.1485
10 | 1.4275 | 0.00979 | -0.0554 | 145.8121
10.5 | 1.4779 | 0.01031 | -0.0552 | 143.3463
11 | 1.5273 | 0.01087 | -0.0549 | 140.506
11.5 | 1.5758 | 0.01145 | -0.0545 | 137.6245
12 | 1.6228 | 0.01209 | -0.0539 | 134.2266
12.5 | 1.6684 | 0.01277 | -0.0531 | 130.65
13 | 1.7118 | 0.01353 | -0.0521 | 126.5188
13.5 | 1.7526 | 0.01435 | -0.0507 | 122.1324
14 | 1.7876 | 0.0154 | -0.0484 | 116.0779
15 | 1.8162 | 0.01799 | -0.0375 | 100.9561
15.5 | 1.8309 | 0.01971 | -0.0336 | 92.8919
16 | 1.8431 | 0.02196 | -0.0302 | 83.9299
16.5 | 1.8573 | 0.02438 | -0.0277 | 76.1813
17 | 1.8641 | 0.02768 | -0.0253 | 67.3447
17.5 | 1.869 | 0.03144 | -0.0236 | 59.4466
18 | 1.8707 | 0.03583 | -0.0225 | 52.2104
18.5 | 1.8759 | 0.04021 | -0.0222 | 46.6526
19 | 1.8653 | 0.04678 | -0.0225 | 39.8739
19.5 | 1.8595 | 0.0533 | -0.0236 | 34.8874
20 | 1.847 | 0.06118 | -0.0257 | 30.1896

## 147. Re 20M Mach 0.10 (1)
BIGFOIL.COM POLAR EXPORT
NACA63-609 a=0.0
NACA63-609 a=0.0 |  |  |  | Cl Max: | 1.206 | at alpha= | 9 | deg
JavaFoil+Calcfoil stall+Eppler ext transition |  |  |  | L/D Max: | 179.053 | at alpha= | 5.5 | deg
Re: | 20000000 |  |  | Cd Min: | 0.0047 | at alpha= | 1.5 | deg
Mach: | 0.1 |  |  | Cl=0 at alpha= | -2.8684 | deg
|  |  |  | @ Cl=0.1, Cd= | 0.0057695
|  |  |  | @ Cl=0.4, Cd= | 0.0052609
|  |  |  | @ Cl=0.6, Cd= | 0.0048469
alpha (deg) | Cl | Cd | Cm | Cl/Cd
-14.5 | -0.243 | 0.09514 | -0.02 | -2.556
-14 | -0.259 | 0.09071 | -0.02 | -2.856
-13.5 | -0.273 | 0.08627 | -0.02 | -3.169
-13 | -0.286 | 0.08068 | -0.021 | -3.546
-12.5 | -0.298 | 0.07671 | -0.02 | -3.883
-12 | -0.309 | 0.07269 | -0.021 | -4.251
-11.5 | -0.319 | 0.06961 | -0.02 | -4.578
-11 | -0.327 | 0.06655 | -0.02 | -4.917
-10.5 | -0.334 | 0.06278 | -0.02 | -5.316
-10 | -0.338 | 0.05895 | -0.02 | -5.738
-9.5 | -0.339 | 0.05669 | -0.02 | -5.988
-9 | -0.338 | 0.0527 | -0.02 | -6.417
-8.5 | -0.333 | 0.05034 | -0.02 | -6.612
-8 | -0.324 | 0.04739 | -0.021 | -6.829
-7.5 | -0.31 | 0.04589 | -0.02 | -6.75
-7 | -0.293 | 0.04176 | -0.022 | -7.014
-6.5 | -0.27 | 0.04003 | -0.022 | -6.748
-6 | -0.243 | 0.03864 | -0.021 | -6.292
-5.5 | -0.213 | 0.03625 | -0.022 | -5.868
-5 | -0.221 | 0.00611 | -0.043 | -36.094
-4.5 | -0.174 | 0.00605 | -0.043 | -28.718
-4 | -0.123 | 0.00596 | -0.043 | -20.703
-3.5 | -0.07 | 0.00588 | -0.043 | -11.932
-3 | -0.015 | 0.00583 | -0.044 | -2.518
-2.5 | 0.042 | 0.00574 | -0.044 | 7.389
-2 | 0.101 | 0.00577 | -0.044 | 17.442
-1.5 | 0.16 | 0.00571 | -0.045 | 27.925
-1 | 0.219 | 0.00578 | -0.045 | 37.822
-0.5 | 0.278 | 0.0055 | -0.045 | 50.466
0 | 0.337 | 0.00552 | -0.045 | 61.008
0.5 | 0.395 | 0.00526 | -0.046 | 75.139
1 | 0.454 | 0.00527 | -0.046 | 86.18
1.5 | 0.512 | 0.0047 | -0.046 | 108.919
2 | 0.57 | 0.00479 | -0.047 | 119.044
2.5 | 0.628 | 0.0049 | -0.047 | 128.313
3 | 0.686 | 0.00499 | -0.047 | 137.532
3.5 | 0.744 | 0.00516 | -0.048 | 144.243
4 | 0.801 | 0.00532 | -0.048 | 150.676
4.5 | 0.858 | 0.00545 | -0.048 | 157.282
5 | 0.913 | 0.00567 | -0.049 | 160.973
5.5 | 0.967 | 0.0054 | -0.049 | 179.053
6 | 1.019 | 0.00578 | -0.049 | 176.434
6.5 | 1.067 | 0.00603 | -0.05 | 176.939
7 | 1.112 | 0.00631 | -0.05 | 176.282
7.5 | 1.149 | 0.00859 | -0.051 | 133.733
8 | 1.177 | 0.00906 | -0.051 | 129.83
8.5 | 1.196 | 0.00959 | -0.051 | 124.722
9 | 1.206 | 0.01022 | -0.052 | 117.934
9.5 | 1.204 | 0.01087 | -0.052 | 110.785
10 | 1.193 | 0.01143 | -0.052 | 104.302
10.5 | 1.17 | 0.01218 | -0.052 | 96.037
11 | 1.138 | 0.01301 | -0.053 | 87.478
11.5 | 1.097 | 0.01395 | -0.053 | 78.659
12 | 1.05 | 0.01497 | -0.053 | 70.13
12.5 | 0.997 | 0.01627 | -0.053 | 61.285
13 | 0.94 | 0.0178 | -0.053 | 52.795
13.5 | 0.881 | 0.01967 | -0.053 | 44.756
14 | 0.821 | 0.02178 | -0.053 | 37.677

## 148. Re 20M Mach 0.10 (2)
BIGFOIL.COM POLAR EXPORT
NACA63-609 a=0.0
NACA63-609 a=0.0 |  |  |  | Cl Max: | 1.8453 | at alpha= | 16.5 | deg
XFOIL ncrit=9 |  |  |  | L/D Max: | 173.373 | at alpha= | 3.5 | deg
Re: | 20000000 |  |  | Cd Min: | 0.07497 | at alpha= | 20 | deg
Mach: | 0.1 |  |  | Cl=0 at alpha= | -2.9059 | deg
|  |  |  | @ Cl=0.1, Cd= | 0.0047959
|  |  |  | @ Cl=0.4, Cd= | 0.0047083
|  |  |  | @ Cl=0.6, Cd= | 0.0045785
alpha (deg) | Cl | Cd | Cm | Cl/Cd
-13 | -1.1219 | 0.01794 | -0.0518 | -62.5362
-12.5 | -1.0759 | 0.01553 | -0.051 | -69.2788
-12 | -1.0261 | 0.01375 | -0.0503 | -74.6255
-11.5 | -0.974 | 0.0124 | -0.0497 | -78.5484
-11 | -0.9206 | 0.01127 | -0.0493 | -81.6859
-10 | -0.5956 | 0.07048 | -0.0294 | -8.4506
-9.5 | -0.7558 | 0.00867 | -0.0482 | -87.1742
-9 | -0.6999 | 0.008 | -0.0479 | -87.4875
-8.5 | -0.6432 | 0.00757 | -0.0478 | -84.967
-8 | -0.5862 | 0.0072 | -0.0477 | -81.4167
-7.5 | -0.5291 | 0.00687 | -0.0477 | -77.016
-7 | -0.4718 | 0.0066 | -0.0477 | -71.4848
-6.5 | -0.4144 | 0.00635 | -0.0477 | -65.2598
-6 | -0.357 | 0.00608 | -0.0478 | -58.7171
-5.5 | -0.2995 | 0.00581 | -0.0479 | -51.5491
-5 | -0.2419 | 0.00558 | -0.048 | -43.3513
-4 | -0.1267 | 0.00512 | -0.0483 | -24.7461
-3.5 | -0.0688 | 0.00502 | -0.0486 | -13.7052
-3 | -0.0109 | 0.00493 | -0.0488 | -2.211
-2.5 | 0.047 | 0.00486 | -0.0491 | 9.6708
-2 | 0.1049 | 0.00479 | -0.0495 | 21.8998
-1.5 | 0.1628 | 0.00469 | -0.0498 | 34.7122
-1 | 0.2207 | 0.00467 | -0.0502 | 47.2591
-0.5 | 0.2786 | 0.00464 | -0.0505 | 60.0431
0 | 0.3363 | 0.00468 | -0.0509 | 71.859
0.5 | 0.394 | 0.0047 | -0.0513 | 83.8298
1 | 0.4516 | 0.00478 | -0.0517 | 94.477
1.5 | 0.509 | 0.00482 | -0.0522 | 105.6017
2 | 0.5661 | 0.00486 | -0.0526 | 116.4815
2.5 | 0.6227 | 0.00439 | -0.0534 | 141.8451
3 | 0.6784 | 0.00405 | -0.0538 | 167.5062
3.5 | 0.7351 | 0.00424 | -0.0542 | 173.3726
4 | 0.7904 | 0.00468 | -0.0544 | 168.8889
4.5 | 0.8453 | 0.00504 | -0.0545 | 167.7183
5 | 0.8973 | 0.00529 | -0.0539 | 169.6219
5.5 | 0.955 | 0.00581 | -0.0547 | 164.3718
6 | 1.0099 | 0.00627 | -0.0549 | 161.0686
6.5 | 1.065 | 0.00665 | -0.0551 | 160.1504
7 | 1.1197 | 0.00705 | -0.0552 | 158.8227
7.5 | 1.1741 | 0.00746 | -0.0554 | 157.3861
8 | 1.2275 | 0.00797 | -0.0554 | 154.0151
8.5 | 1.281 | 0.0084 | -0.0554 | 152.5
9.5 | 1.3861 | 0.00939 | -0.0552 | 147.6145
10 | 1.4377 | 0.0099 | -0.055 | 145.2222
10.5 | 1.4885 | 0.01045 | -0.0547 | 142.4402
11 | 1.5383 | 0.01103 | -0.0542 | 139.4651
11.5 | 1.587 | 0.01164 | -0.0536 | 136.3402
12 | 1.6342 | 0.01232 | -0.0529 | 132.6461
12.5 | 1.6796 | 0.01306 | -0.0518 | 128.6064
13 | 1.7215 | 0.01394 | -0.0503 | 123.4935
13.5 | 1.7604 | 0.01488 | -0.0484 | 118.3065
14 | 1.7888 | 0.01622 | -0.0449 | 110.2836
14.5 | 1.7975 | 0.01741 | -0.0381 | 103.2453
15 | 1.8092 | 0.01917 | -0.0333 | 94.3766
15.5 | 1.8238 | 0.02124 | -0.0298 | 85.8663
16 | 1.8327 | 0.02406 | -0.0265 | 76.1721
16.5 | 1.8453 | 0.02692 | -0.0243 | 68.5475
17 | 1.8452 | 0.03117 | -0.0222 | 59.1979
17.5 | 1.8434 | 0.036 | -0.021 | 51.2056
18 | 1.8382 | 0.04163 | -0.0205 | 44.1557
18.5 | 1.8402 | 0.04693 | -0.0209 | 39.2116
19 | 1.8185 | 0.05566 | -0.0225 | 32.6716
19.5 | 1.8046 | 0.06408 | -0.025 | 28.1617
20 | 1.7779 | 0.07497 | -0.0291 | 23.7148

## 149. Re 20M Mach 0.25 (1)
BIGFOIL.COM POLAR EXPORT
NACA63-609 a=0.0
NACA63-609 a=0.0 |  |  |  | Cl Max: | 1.199 | at alpha= | 8.5 | deg
JavaFoil+Calcfoil stall+Eppler ext transition |  |  |  | L/D Max: | 180.875 | at alpha= | 5.5 | deg
Re: | 20000000 |  |  | Cd Min: | 0.00475 | at alpha= | 1.5 | deg
Mach: | 0.25 |  |  | Cl=0 at alpha= | -2.8707 | deg
|  |  |  | @ Cl=0.1, Cd= | 0.0057995
|  |  |  | @ Cl=0.4, Cd= | 0.005316
|  |  |  | @ Cl=0.6, Cd= | 0.02582
alpha (deg) | Cl | Cd | Cm | Cl/Cd
-12.5 | -0.055 | 0.07808 | -0.021 | -0.706
-12 | -0.052 | 0.07476 | -0.021 | -0.698
-11.5 | -0.049 | 0.07041 | -0.021 | -0.701
-11 | -0.09 | 0.06634 | -0.021 | -1.357
-10.5 | -0.144 | 0.06274 | -0.021 | -2.295
-10 | -0.181 | 0.05963 | -0.021 | -3.036
-9.5 | -0.211 | 0.05681 | -0.021 | -3.708
-9 | -0.235 | 0.05282 | -0.021 | -4.44
-8.5 | -0.252 | 0.05019 | -0.021 | -5.016
-8 | -0.262 | 0.04753 | -0.021 | -5.518
-7.5 | -0.266 | 0.04549 | -0.021 | -5.838
-7 | -0.262 | 0.04311 | -0.021 | -6.066
-6.5 | -0.25 | 0.04163 | -0.021 | -6.002
-6 | -0.232 | 0.03928 | -0.021 | -5.896
-5.5 | -0.207 | 0.03735 | -0.021 | -5.532
-5 | -0.176 | 0.03517 | -0.022 | -5.005
-4.5 | -0.174 | 0.00609 | -0.044 | -28.587
-4 | -0.125 | 0.006 | -0.044 | -20.753
-3.5 | -0.071 | 0.00594 | -0.045 | -12.005
-3 | -0.015 | 0.00582 | -0.045 | -2.574
-2.5 | 0.043 | 0.00579 | -0.045 | 7.501
-2 | 0.103 | 0.0058 | -0.046 | 17.794
-1.5 | 0.164 | 0.00577 | -0.046 | 28.397
-1 | 0.225 | 0.00555 | -0.046 | 40.491
-0.5 | 0.285 | 0.00556 | -0.046 | 51.331
0 | 0.346 | 0.00555 | -0.047 | 62.365
0.5 | 0.406 | 0.00529 | -0.047 | 76.861
1 | 0.466 | 0.00531 | -0.047 | 87.796
1.5 | 0.526 | 0.00475 | -0.048 | 110.69
2 | 0.586 | 0.00482 | -0.048 | 121.524
2.5 | 0.645 | 0.00494 | -0.048 | 130.752
3 | 0.705 | 0.00509 | -0.049 | 138.581
3.5 | 0.764 | 0.00522 | -0.049 | 146.287
4 | 0.823 | 0.0054 | -0.049 | 152.474
4.5 | 0.881 | 0.00559 | -0.05 | 157.445
5 | 0.937 | 0.00531 | -0.05 | 176.406
5.5 | 0.992 | 0.00548 | -0.05 | 180.875
6 | 1.045 | 0.00601 | -0.051 | 173.917
6.5 | 1.093 | 0.00617 | -0.051 | 176.998
7 | 1.137 | 0.00849 | -0.052 | 133.854
7.5 | 1.169 | 0.00902 | -0.052 | 129.567
8 | 1.191 | 0.00955 | -0.052 | 124.609
8.5 | 1.199 | 0.0102 | -0.053 | 117.522
9 | 1.192 | 0.01087 | -0.053 | 109.639
9.5 | 1.167 | 0.01177 | -0.053 | 99.194
10 | 1.127 | 0.01251 | -0.053 | 90.07
10.5 | 1.069 | 0.01347 | -0.053 | 79.319
11 | 0.994 | 0.01457 | -0.054 | 68.239
11.5 | 0.905 | 0.01596 | -0.054 | 56.699
12 | 0.804 | 0.01765 | -0.054 | 45.556
12.5 | 0.694 | 0.01964 | -0.054 | 35.324
13 | 0.576 | 0.02251 | -0.054 | 25.612
13.5 | 0.454 | 0.02582 | -0.053 | 17.584

## 150. Re 20M Mach 0.25 (2)
BIGFOIL.COM POLAR EXPORT
NACA63-609 a=0.0
NACA63-609 a=0.0 |  |  |  | Cl Max: | 1.7368 | at alpha= | 14.5 | deg
XFOIL ncrit=9 |  |  |  | L/D Max: | 177.664 | at alpha= | 3.5 | deg
Re: | 20000000 |  |  | Cd Min: | 0.15531 | at alpha= | 19.5 | deg
Mach: | 0.25 |  |  | Cl=0 at alpha= | -2.8972 | deg
|  |  |  | @ Cl=0.1, Cd= | 0.0048208
|  |  |  | @ Cl=0.4, Cd= | 0.0046963
|  |  |  | @ Cl=0.6, Cd= | 0.00474
alpha (deg) | Cl | Cd | Cm | Cl/Cd
-12.5 | -0.4773 | 0.14015 | 0.0078 | -3.4056
-12 | -0.4691 | 0.13032 | 0.003 | -3.5996
-11.5 | -0.4528 | 0.12391 | -0.0005 | -3.6543
-11 | -0.4412 | 0.11612 | -0.0045 | -3.7995
-10.5 | -0.4287 | 0.10884 | -0.0083 | -3.9388
-10 | -0.4191 | 0.10123 | -0.0123 | -4.1401
-9.5 | -0.4063 | 0.09482 | -0.0157 | -4.285
-8 | -0.62 | 0.0099 | -0.0549 | -62.6263
-7.5 | -0.5615 | 0.00812 | -0.0539 | -69.1502
-7 | -0.4993 | 0.00763 | -0.0531 | -65.4391
-6.5 | -0.4376 | 0.00717 | -0.0524 | -61.0321
-6 | -0.3762 | 0.00678 | -0.0518 | -55.4867
-5.5 | -0.3152 | 0.00635 | -0.0514 | -49.6378
-5 | -0.2544 | 0.00595 | -0.0511 | -42.7563
-4.5 | -0.1939 | 0.00559 | -0.0509 | -34.6869
-4 | -0.1333 | 0.00532 | -0.0507 | -25.0564
-3.5 | -0.0729 | 0.00507 | -0.0507 | -14.3787
-3 | -0.0124 | 0.00497 | -0.0508 | -2.495
-2.5 | 0.0479 | 0.00489 | -0.051 | 9.7955
-2 | 0.1081 | 0.00481 | -0.0512 | 22.474
-1.5 | 0.1682 | 0.00471 | -0.0514 | 35.7113
-0.5 | 0.288 | 0.00465 | -0.0521 | 61.9355
0 | 0.3478 | 0.00467 | -0.0525 | 74.4754
0.5 | 0.4074 | 0.0047 | -0.0529 | 86.6809
1 | 0.4669 | 0.00477 | -0.0533 | 97.8826
2 | 0.5854 | 0.00486 | -0.0542 | 120.4527
2.5 | 0.6438 | 0.00438 | -0.0549 | 146.9863
3 | 0.7016 | 0.00408 | -0.0553 | 171.9608
3.5 | 0.7604 | 0.00428 | -0.0556 | 177.6636
4 | 0.8177 | 0.00474 | -0.0558 | 172.5105
4.5 | 0.8746 | 0.00511 | -0.0558 | 171.1546
5 | 0.9287 | 0.0054 | -0.055 | 171.9815
5.5 | 0.9884 | 0.00597 | -0.0557 | 165.5611
6 | 1.0456 | 0.00647 | -0.0557 | 161.6074
6.5 | 1.1033 | 0.00687 | -0.0557 | 160.5968
7 | 1.1607 | 0.00728 | -0.0556 | 159.4368
7.5 | 1.2171 | 0.00781 | -0.0553 | 155.8387
8 | 1.2734 | 0.00833 | -0.0549 | 152.8691
8.5 | 1.3294 | 0.00886 | -0.0544 | 150.0451
9 | 1.385 | 0.00939 | -0.0539 | 147.4973
9.5 | 1.4399 | 0.00997 | -0.0532 | 144.4233
10 | 1.4938 | 0.0106 | -0.0522 | 140.9245
10.5 | 1.5465 | 0.01129 | -0.0511 | 136.9796
11 | 1.5974 | 0.01205 | -0.0496 | 132.5643
11.5 | 1.6456 | 0.01294 | -0.0478 | 127.1716
12 | 1.6892 | 0.01401 | -0.0452 | 120.571
12.5 | 1.7192 | 0.01564 | -0.0407 | 109.9233
13 | 1.7078 | 0.01795 | -0.0306 | 95.1421
13.5 | 1.7313 | 0.01959 | -0.0266 | 88.3767
14 | 1.7248 | 0.02359 | -0.0213 | 73.1157
14.5 | 1.7368 | 0.02692 | -0.0184 | 64.5171
15 | 1.7219 | 0.0329 | -0.0157 | 52.3374
15.5 | 1.717 | 0.03867 | -0.0147 | 44.4013
16 | 1.6789 | 0.04866 | -0.0153 | 34.5027
16.5 | 1.6686 | 0.05667 | -0.0171 | 29.4442
17 | 1.6207 | 0.07045 | -0.0222 | 23.005
17.5 | 1.5789 | 0.08489 | -0.029 | 18.5994
18 | 1.5409 | 0.10002 | -0.0371 | 15.4059
18.5 | 1.5114 | 0.1145 | -0.0453 | 13.2
19 | 1.4531 | 0.13535 | -0.0582 | 10.7359
19.5 | 1.4045 | 0.15531 | -0.0712 | 9.0432

## 151. Re 20M Mach 0.50 (1)
BIGFOIL.COM POLAR EXPORT
NACA63-609 a=0.0
NACA63-609 a=0.0 |  |  |  | Cl Max: | 1.21 | at alpha= | 7 | deg
JavaFoil+Calcfoil stall+Eppler ext transition |  |  |  | L/D Max: | 179.544 | at alpha= | 5 | deg
Re: | 20000000 |  |  | Cd Min: | 0.00492 | at alpha= | 1.5 | deg
Mach: | 0.5 |  |  | Cl=0 at alpha= | -2.8917 | deg
|  |  |  | @ Cl=0.1, Cd= | 0.0059763
|  |  |  | @ Cl=0.4, Cd= | 0.0053641
|  |  |  | @ Cl=0.6, Cd= | 0.0049336
alpha (deg) | Cl | Cd | Cm | Cl/Cd
-20 | -0.934 | 0.16551 | -0.026 | -5.644
-19.5 | -0.908 | 0.14689 | -0.026 | -6.18
-19 | -0.88 | 0.14726 | -0.025 | -5.974
-18.5 | -0.852 | 0.14099 | -0.025 | -6.044
-18 | -0.825 | 0.1353 | -0.025 | -6.097
-17.5 | -0.798 | 0.12719 | -0.025 | -6.276
-17 | -0.771 | 0.11858 | -0.025 | -6.505
-16.5 | -0.745 | 0.11085 | -0.026 | -6.72
-16 | -0.718 | 0.10488 | -0.026 | -6.845
-15.5 | -0.689 | 0.10567 | -0.025 | -6.516
-15 | -0.662 | 0.09767 | -0.025 | -6.777
-14.5 | -0.635 | 0.09181 | -0.026 | -6.921
-14 | -0.612 | 0.08174 | -0.027 | -7.482
-13.5 | -0.587 | 0.07415 | -0.029 | -7.919
-13 | -0.562 | 0.06729 | -0.03 | -8.359
-12.5 | -0.555 | 0.04637 | -0.036 | -11.965
-12 | -0.615 | 0.00835 | -0.046 | -73.645
-11.5 | -0.469 | 0.07509 | -0.023 | -6.24
-11 | -0.442 | 0.06684 | -0.024 | -6.616
-10.5 | -0.416 | 0.06136 | -0.025 | -6.774
-10 | -0.39 | 0.05596 | -0.027 | -6.966
-9.5 | -0.364 | 0.0514 | -0.028 | -7.075
-9 | -0.346 | 0.03831 | -0.034 | -9.038
-8.5 | -0.379 | 0.00687 | -0.047 | -55.068
-8 | -0.278 | 0.0497 | -0.024 | -5.594
-7.5 | -0.251 | 0.04764 | -0.023 | -5.26
-7 | -0.224 | 0.0444 | -0.024 | -5.035
-6.5 | -0.197 | 0.04146 | -0.024 | -4.741
-6 | -0.17 | 0.03809 | -0.026 | -4.46
-5.5 | -0.176 | 0.00636 | -0.049 | -27.747
-5 | -0.115 | 0.03539 | -0.025 | -3.256
-4.5 | -0.088 | 0.03414 | -0.024 | -2.578
-4 | -0.061 | 0.03487 | -0.02 | -1.741
-3.5 | -0.054 | 0.03202 | -0.023 | -1.687
-3 | -0.013 | 0.03014 | -0.025 | -0.418
-2.5 | 0.047 | 0.006 | -0.051 | 7.825
-2 | 0.114 | 0.00597 | -0.051 | 19.028
-1.5 | 0.182 | 0.00595 | -0.051 | 30.515
-1 | 0.25 | 0.00563 | -0.051 | 44.434
-0.5 | 0.318 | 0.00564 | -0.052 | 56.481
0 | 0.386 | 0.00536 | -0.052 | 72.11
0.5 | 0.454 | 0.00538 | -0.052 | 84.388
1 | 0.521 | 0.00542 | -0.053 | 96.12
1.5 | 0.587 | 0.00492 | -0.053 | 119.474
2 | 0.654 | 0.00499 | -0.054 | 131.07
2.5 | 0.72 | 0.00517 | -0.054 | 139.297
3 | 0.786 | 0.00536 | -0.054 | 146.816
3.5 | 0.852 | 0.00511 | -0.055 | 166.812
4 | 0.917 | 0.00531 | -0.055 | 172.535
4.5 | 0.981 | 0.00556 | -0.055 | 176.369
5 | 1.042 | 0.0058 | -0.056 | 179.544
5.5 | 1.099 | 0.00837 | -0.056 | 131.279
6 | 1.15 | 0.00909 | -0.057 | 126.563
6.5 | 1.189 | 0.00982 | -0.057 | 121.036
7 | 1.21 | 0.01067 | -0.057 | 113.44
7.5 | 1.171 | 0.01177 | -0.057 | 99.55
8 | 0.697 | 0.01346 | -0.057 | 51.819
8.5 | 0.725 | 0.01454 | -0.058 | 49.882
9 | 0.748 | 0.01716 | -0.057 | 43.615
9.5 | 0.781 | 0.01678 | -0.058 | 46.536
10 | 0.8 | 0.02058 | -0.057 | 38.866
10.5 | 0.836 | 0.01894 | -0.058 | 44.157
11 | 0.858 | 0.02207 | -0.058 | 38.893
11.5 | 0.862 | 0.03128 | -0.056 | 27.566
12 | 0.913 | 0.02454 | -0.059 | 37.19

## 152. Re 20M Mach 0.50 (2)
BIGFOIL.COM POLAR EXPORT
NACA63-609 a=0.0
NACA63-609 a=0.0 |  |  |  | Cl Max: | 1.4796 | at alpha= | 8 | deg
XFOIL ncrit=9 |  |  |  | L/D Max: | 195.491 | at alpha= | 3.5 | deg
Re: | 20000000 |  |  | Cd Min: | 0.12025 | at alpha= | -10.5 | deg
Mach: | 0.5 |  |  | Cl=0 at alpha= | -2.8533 | deg
|  |  |  | @ Cl=0.1, Cd= | 0.005032
|  |  |  | @ Cl=0.4, Cd= | 0.0046801
|  |  |  | @ Cl=0.6, Cd= | 0.0048633
alpha (deg) | Cl | Cd | Cm | Cl/Cd
-10.5 | -0.4006 | 0.12025 | -0.0046 | -3.3314
-10 | -0.3842 | 0.11237 | -0.009 | -3.4191
-9.5 | -0.3675 | 0.10503 | -0.0131 | -3.499
-9 | -0.3506 | 0.09809 | -0.017 | -3.5743
-8.5 | -0.3362 | 0.09089 | -0.021 | -3.699
-8 | -0.3204 | 0.08457 | -0.0244 | -3.7886
-7.5 | -0.307 | 0.07817 | -0.0279 | -3.9273
-6.5 | -0.299 | 0.06627 | -0.0333 | -4.5118
-6 | -0.2845 | 0.05821 | -0.0424 | -4.8875
-5.5 | -0.264 | 0.04805 | -0.0514 | -5.4943
-5 | -0.229 | 0.03866 | -0.0574 | -5.9234
-4.5 | -0.1833 | 0.02994 | -0.0607 | -6.1222
-4 | -0.1289 | 0.02298 | -0.0618 | -5.6092
-3.5 | -0.0687 | 0.01791 | -0.0617 | -3.8358
-3 | -0.021 | 0.00567 | -0.0607 | -3.7037
-2.5 | 0.0506 | 0.00515 | -0.0598 | 9.8252
-2 | 0.1218 | 0.00498 | -0.0593 | 24.4578
-1.5 | 0.1921 | 0.00483 | -0.0591 | 39.7723
-1 | 0.2618 | 0.00471 | -0.059 | 55.5839
-0.5 | 0.331 | 0.00469 | -0.0592 | 70.5757
0 | 0.3998 | 0.00468 | -0.0595 | 85.4274
0.5 | 0.4683 | 0.00472 | -0.0599 | 99.2161
1 | 0.5368 | 0.00478 | -0.0603 | 112.3013
1.5 | 0.6051 | 0.00487 | -0.0607 | 124.2505
2 | 0.6732 | 0.0049 | -0.0611 | 137.3878
2.5 | 0.7403 | 0.00436 | -0.0618 | 169.7936
3 | 0.8074 | 0.00421 | -0.062 | 191.7815
3.5 | 0.8758 | 0.00448 | -0.062 | 195.4911
4 | 0.9426 | 0.00498 | -0.0617 | 189.2771
5 | 1.0756 | 0.00593 | -0.0601 | 181.3828
5.5 | 1.1415 | 0.00674 | -0.059 | 169.362
6 | 1.2096 | 0.00734 | -0.0577 | 164.7956
6.5 | 1.2785 | 0.00791 | -0.0562 | 161.6308
7 | 1.3458 | 0.00864 | -0.054 | 155.7639
7.5 | 1.4151 | 0.00928 | -0.0515 | 152.4892
8 | 1.4796 | 0.0103 | -0.0476 | 143.6505