## index
index | Re | Mach | Datasource
1 | 50000 | 0 | JavaFoil+Calcfoil stall+Eppler ext transition
2 | 50000 | 0 | XFOIL ncrit=9
3 | 50000 | 0.1 | JavaFoil+Calcfoil stall+Eppler ext transition
4 | 50000 | 0.1 | XFOIL ncrit=9
5 | 50000 | 0.25 | JavaFoil+Calcfoil stall+Eppler ext transition
6 | 50000 | 0.25 | XFOIL ncrit=9
7 | 50000 | 0.5 | JavaFoil+Calcfoil stall+Eppler ext transition
8 | 50000 | 0.5 | XFOIL ncrit=9
9 | 100000 | 0 | JavaFoil+Calcfoil stall+Eppler ext transition
10 | 100000 | 0 | XFOIL ncrit=9
11 | 100000 | 0.1 | JavaFoil+Calcfoil stall+Eppler ext transition
12 | 100000 | 0.1 | XFOIL ncrit=9
13 | 100000 | 0.25 | JavaFoil+Calcfoil stall+Eppler ext transition
14 | 100000 | 0.25 | XFOIL ncrit=9
15 | 100000 | 0.5 | JavaFoil+Calcfoil stall+Eppler ext transition
16 | 100000 | 0.5 | XFOIL ncrit=9
17 | 250000 | 0 | JavaFoil+Calcfoil stall+Eppler ext transition
18 | 250000 | 0 | XFOIL ncrit=9
19 | 250000 | 0.1 | JavaFoil+Calcfoil stall+Eppler ext transition
20 | 250000 | 0.1 | XFOIL ncrit=9
21 | 250000 | 0.25 | JavaFoil+Calcfoil stall+Eppler ext transition
22 | 250000 | 0.25 | XFOIL ncrit=9
23 | 250000 | 0.5 | JavaFoil+Calcfoil stall+Eppler ext transition
24 | 250000 | 0.5 | XFOIL ncrit=9
25 | 500000 | 0 | JavaFoil+Calcfoil stall+Eppler ext transition
26 | 500000 | 0 | XFOIL ncrit=9
27 | 500000 | 0.1 | JavaFoil+Calcfoil stall+Eppler ext transition
28 | 500000 | 0.1 | XFOIL ncrit=9
29 | 500000 | 0.25 | JavaFoil+Calcfoil stall+Eppler ext transition
30 | 500000 | 0.25 | XFOIL ncrit=9
31 | 500000 | 0.5 | JavaFoil+Calcfoil stall+Eppler ext transition
32 | 500000 | 0.5 | XFOIL ncrit=9
33 | 750000 | 0 | JavaFoil+Calcfoil stall+Eppler ext transition
34 | 750000 | 0 | XFOIL ncrit=9
35 | 750000 | 0.1 | JavaFoil+Calcfoil stall+Eppler ext transition
36 | 750000 | 0.1 | XFOIL ncrit=9
37 | 750000 | 0.25 | JavaFoil+Calcfoil stall+Eppler ext transition
38 | 750000 | 0.25 | XFOIL ncrit=9
39 | 750000 | 0.5 | JavaFoil+Calcfoil stall+Eppler ext transition
40 | 750000 | 0.5 | XFOIL ncrit=9
41 | 1000000 | 0 | JavaFoil+Calcfoil stall+Eppler ext transition
42 | 1000000 | 0 | XFOIL ncrit=9
43 | 1000000 | 0.1 | JavaFoil+Calcfoil stall+Eppler ext transition
44 | 1000000 | 0.1 | XFOIL ncrit=9
45 | 1000000 | 0.25 | JavaFoil+Calcfoil stall+Eppler ext transition
46 | 1000000 | 0.25 | XFOIL ncrit=9
47 | 1000000 | 0.5 | JavaFoil+Calcfoil stall+Eppler ext transition
48 | 1000000 | 0.5 | XFOIL ncrit=9
49 | 2000000 | 0 | JavaFoil+Calcfoil stall+Eppler ext transition
50 | 2000000 | 0 | XFOIL ncrit=9
51 | 2000000 | 0.1 | JavaFoil+Calcfoil stall+Eppler ext transition
52 | 2000000 | 0.1 | XFOIL ncrit=9
53 | 2000000 | 0.25 | JavaFoil+Calcfoil stall+Eppler ext transition
54 | 2000000 | 0.25 | XFOIL ncrit=9
55 | 2000000 | 0.5 | JavaFoil+Calcfoil stall+Eppler ext transition
56 | 2000000 | 0.5 | XFOIL ncrit=9
57 | 3000000 | 0 | JavaFoil+Calcfoil stall+Eppler ext transition
58 | 3000000 | 0 | XFOIL ncrit=9
59 | 3000000 | 0.1 | JavaFoil+Calcfoil stall+Eppler ext transition
60 | 3000000 | 0.1 | XFOIL ncrit=9
61 | 3000000 | 0.25 | JavaFoil+Calcfoil stall+Eppler ext transition
62 | 3000000 | 0.25 | XFOIL ncrit=9
63 | 3000000 | 0.5 | JavaFoil+Calcfoil stall+Eppler ext transition
64 | 3000000 | 0.5 | XFOIL ncrit=9
65 | 4000000 | 0 | JavaFoil+Calcfoil stall+Eppler ext transition
66 | 4000000 | 0 | XFOIL ncrit=9
67 | 4000000 | 0.1 | JavaFoil+Calcfoil stall+Eppler ext transition
68 | 4000000 | 0.1 | XFOIL ncrit=9
69 | 4000000 | 0.25 | JavaFoil+Calcfoil stall+Eppler ext transition
70 | 4000000 | 0.25 | XFOIL ncrit=9
71 | 4000000 | 0.5 | JavaFoil+Calcfoil stall+Eppler ext transition
72 | 4000000 | 0.5 | XFOIL ncrit=9
73 | 5000000 | 0 | JavaFoil+Calcfoil stall+Eppler ext transition
74 | 5000000 | 0 | XFOIL ncrit=9
75 | 5000000 | 0.1 | JavaFoil+Calcfoil stall+Eppler ext transition
76 | 5000000 | 0.1 | XFOIL ncrit=9
77 | 5000000 | 0.25 | JavaFoil+Calcfoil stall+Eppler ext transition
78 | 5000000 | 0.25 | XFOIL ncrit=9
79 | 5000000 | 0.5 | JavaFoil+Calcfoil stall+Eppler ext transition
80 | 5000000 | 0.5 | XFOIL ncrit=9
81 | 6000000 | 0 | JavaFoil+Calcfoil stall+Eppler ext transition
82 | 6000000 | 0 | XFOIL ncrit=9
83 | 6000000 | 0.1 | JavaFoil+Calcfoil stall+Eppler ext transition
84 | 6000000 | 0.1 | XFOIL ncrit=9
85 | 6000000 | 0.25 | JavaFoil+Calcfoil stall+Eppler ext transition
86 | 6000000 | 0.25 | XFOIL ncrit=9
87 | 6000000 | 0.5 | JavaFoil+Calcfoil stall+Eppler ext transition
88 | 6000000 | 0.5 | XFOIL ncrit=9
89 | 7000000 | 0 | JavaFoil+Calcfoil stall+Eppler ext transition
90 | 7000000 | 0 | XFOIL ncrit=9
91 | 7000000 | 0.1 | JavaFoil+Calcfoil stall+Eppler ext transition
92 | 7000000 | 0.1 | XFOIL ncrit=9
93 | 7000000 | 0.25 | JavaFoil+Calcfoil stall+Eppler ext transition
94 | 7000000 | 0.25 | XFOIL ncrit=9
95 | 7000000 | 0.5 | JavaFoil+Calcfoil stall+Eppler ext transition
96 | 7000000 | 0.5 | XFOIL ncrit=9
97 | 8000000 | 0 | JavaFoil+Calcfoil stall+Eppler ext transition
98 | 8000000 | 0 | XFOIL ncrit=9
99 | 8000000 | 0.1 | JavaFoil+Calcfoil stall+Eppler ext transition
100 | 8000000 | 0.1 | XFOIL ncrit=9
101 | 8000000 | 0.25 | JavaFoil+Calcfoil stall+Eppler ext transition
102 | 8000000 | 0.25 | XFOIL ncrit=9
103 | 8000000 | 0.5 | JavaFoil+Calcfoil stall+Eppler ext transition
104 | 8000000 | 0.5 | XFOIL ncrit=9
105 | 10000000 | 0 | JavaFoil+Calcfoil stall+Eppler ext transition
106 | 10000000 | 0 | XFOIL ncrit=9
107 | 10000000 | 0.1 | JavaFoil+Calcfoil stall+Eppler ext transition
108 | 10000000 | 0.1 | XFOIL ncrit=9
109 | 10000000 | 0.25 | JavaFoil+Calcfoil stall+Eppler ext transition
110 | 10000000 | 0.25 | XFOIL ncrit=9
111 | 10000000 | 0.5 | JavaFoil+Calcfoil stall+Eppler ext transition
112 | 10000000 | 0.5 | XFOIL ncrit=9
113 | 12000000 | 0 | JavaFoil+Calcfoil stall+Eppler ext transition
114 | 12000000 | 0 | XFOIL ncrit=9
115 | 12000000 | 0.1 | JavaFoil+Calcfoil stall+Eppler ext transition
116 | 12000000 | 0.1 | XFOIL ncrit=9
117 | 12000000 | 0.25 | JavaFoil+Calcfoil stall+Eppler ext transition
118 | 12000000 | 0.25 | XFOIL ncrit=9
119 | 12000000 | 0.5 | JavaFoil+Calcfoil stall+Eppler ext transition
120 | 12000000 | 0.5 | XFOIL ncrit=9
121 | 14000000 | 0 | JavaFoil+Calcfoil stall+Eppler ext transition
122 | 14000000 | 0 | XFOIL ncrit=9
123 | 14000000 | 0.1 | JavaFoil+Calcfoil stall+Eppler ext transition
124 | 14000000 | 0.1 | XFOIL ncrit=9
125 | 14000000 | 0.25 | JavaFoil+Calcfoil stall+Eppler ext transition
126 | 14000000 | 0.25 | XFOIL ncrit=9
127 | 14000000 | 0.5 | JavaFoil+Calcfoil stall+Eppler ext transition
128 | 14000000 | 0.5 | XFOIL ncrit=9
129 | 16000000 | 0 | JavaFoil+Calcfoil stall+Eppler ext transition
130 | 16000000 | 0 | XFOIL ncrit=9
131 | 16000000 | 0.1 | JavaFoil+Calcfoil stall+Eppler ext transition
132 | 16000000 | 0.1 | XFOIL ncrit=9
133 | 16000000 | 0.25 | JavaFoil+Calcfoil stall+Eppler ext transition
134 | 16000000 | 0.25 | XFOIL ncrit=9
135 | 16000000 | 0.5 | JavaFoil+Calcfoil stall+Eppler ext transition
136 | 16000000 | 0.5 | XFOIL ncrit=9
137 | 18000000 | 0 | JavaFoil+Calcfoil stall+Eppler ext transition
138 | 18000000 | 0 | XFOIL ncrit=9
139 | 18000000 | 0.1 | JavaFoil+Calcfoil stall+Eppler ext transition
140 | 18000000 | 0.1 | XFOIL ncrit=9
141 | 18000000 | 0.25 | JavaFoil+Calcfoil stall+Eppler ext transition
142 | 18000000 | 0.25 | XFOIL ncrit=9
143 | 18000000 | 0.5 | JavaFoil+Calcfoil stall+Eppler ext transition
144 | 18000000 | 0.5 | XFOIL ncrit=9
145 | 20000000 | 0 | JavaFoil+Calcfoil stall+Eppler ext transition
146 | 20000000 | 0 | XFOIL ncrit=9
147 | 20000000 | 0.1 | JavaFoil+Calcfoil stall+Eppler ext transition
148 | 20000000 | 0.1 | XFOIL ncrit=9
149 | 20000000 | 0.25 | JavaFoil+Calcfoil stall+Eppler ext transition
150 | 20000000 | 0.25 | XFOIL ncrit=9
151 | 20000000 | 0.5 | JavaFoil+Calcfoil stall+Eppler ext transition
152 | 20000000 | 0.5 | XFOIL ncrit=9

## 1. Re 50k Mach 0.00 (1)
BIGFOIL.COM POLAR EXPORT
NM01
NM01 |  |  |  | Cl Max: | 1.003 | at alpha= | 7 | deg
JavaFoil+Calcfoil stall+Eppler ext transition |  |  |  | L/D Max: | 45.4 | at alpha= | 6 | deg
Re: | 50000 |  |  | Cd Min: | 0.01484 | at alpha= | -0.5 | deg
Mach: | 0 |  |  | Cl=0 at alpha= | -2.3535 | deg
|  |  |  | @ Cl=0.1, Cd= | 0.015089
|  |  |  | @ Cl=0.4, Cd= | 0.015355
|  |  |  | @ Cl=0.6, Cd= | 0.016567
alpha (deg) | Cl | Cd | Cm | Cl/Cd
-15.5 | -0.349 | 0.26984 | -0.018 | -1.293
-15 | -0.368 | 0.24767 | -0.018 | -1.485
-14.5 | -0.387 | 0.22775 | -0.018 | -1.7
-14 | -0.406 | 0.20913 | -0.018 | -1.939
-13.5 | -0.423 | 0.20345 | -0.018 | -2.08
-13 | -0.44 | 0.18382 | -0.018 | -2.392
-12.5 | -0.455 | 0.17468 | -0.018 | -2.606
-12 | -0.469 | 0.15869 | -0.017 | -2.953
-11.5 | -0.48 | 0.14309 | -0.017 | -3.352
-11 | -0.488 | 0.13197 | -0.017 | -3.695
-10.5 | -0.492 | 0.1197 | -0.017 | -4.111
-10 | -0.492 | 0.11041 | -0.017 | -4.459
-9.5 | -0.488 | 0.10178 | -0.017 | -4.794
-9 | -0.478 | 0.0916 | -0.017 | -5.216
-8.5 | -0.461 | 0.08295 | -0.017 | -5.556
-8 | -0.44 | 0.07625 | -0.017 | -5.767
-7.5 | -0.415 | 0.06974 | -0.017 | -5.943
-7 | -0.385 | 0.06416 | -0.018 | -6.007
-6.5 | -0.353 | 0.059 | -0.018 | -5.978
-6 | -0.317 | 0.05448 | -0.02 | -5.819
-5.5 | -0.278 | 0.0507 | -0.021 | -5.489
-5 | -0.237 | 0.04702 | -0.021 | -5.047
-4.5 | -0.195 | 0.04419 | -0.022 | -4.404
-4 | -0.151 | 0.04154 | -0.022 | -3.623
-3.5 | -0.131 | 0.01509 | -0.053 | -8.698
-3 | -0.06 | 0.03762 | -0.023 | -1.583
-2.5 | -0.017 | 0.01587 | -0.053 | -1.04
-2 | 0.041 | 0.01571 | -0.053 | 2.636
-1.5 | 0.099 | 0.01509 | -0.053 | 6.593
-1 | 0.158 | 0.01505 | -0.053 | 10.474
-0.5 | 0.216 | 0.01484 | -0.053 | 14.539
0 | 0.274 | 0.01489 | -0.053 | 18.387
0.5 | 0.332 | 0.01504 | -0.053 | 22.066
1 | 0.39 | 0.01532 | -0.053 | 25.437
1.5 | 0.447 | 0.01552 | -0.053 | 28.839
2 | 0.505 | 0.01606 | -0.052 | 31.461
2.5 | 0.563 | 0.01621 | -0.052 | 34.703
3 | 0.62 | 0.01676 | -0.052 | 36.982
3.5 | 0.676 | 0.01724 | -0.052 | 39.218
4 | 0.732 | 0.01728 | -0.052 | 42.368
4.5 | 0.63 | 0.03657 | -0.011 | 17.22
5 | 0.673 | 0.03882 | -0.01 | 17.336
5.5 | 0.714 | 0.04117 | -0.01 | 17.342
6 | 0.937 | 0.02065 | -0.052 | 45.4
6.5 | 0.977 | 0.02217 | -0.052 | 44.098
7 | 1.003 | 0.02389 | -0.051 | 41.985
7.5 | 1.001 | 0.02646 | -0.049 | 37.815
8 | 0.93 | 0.0415 | -0.043 | 22.408
8.5 | 0.86 | 0.0667 | -0.025 | 12.897
9 | 0.86 | 0.07212 | -0.024 | 11.928
9.5 | 0.854 | 0.07794 | -0.023 | 10.962
10 | 0.841 | 0.08553 | -0.021 | 9.838
10.5 | 0.822 | 0.09872 | -0.016 | 8.323
11 | 0.799 | 0.10401 | -0.018 | 7.686
11.5 | 0.772 | 0.11247 | -0.018 | 6.864
12 | 0.742 | 0.12248 | -0.018 | 6.054

## 2. Re 50k Mach 0.00 (2)
BIGFOIL.COM POLAR EXPORT
NM01
NM01 |  |  |  | Cl Max: | 1.1012 | at alpha= | 20 | deg
XFOIL ncrit=9 |  |  |  | L/D Max: | 30.475 | at alpha= | 6 | deg
Re: | 50000 |  |  | Cd Min: | 0.28294 | at alpha= | 20 | deg
Mach: | 0 |  |  | Cl=0 at alpha= | -1.1572 | deg
|  |  |  | @ Cl=0.1, Cd= | 0.015016
|  |  |  | @ Cl=0.4, Cd= | 0.018909
|  |  |  | @ Cl=0.6, Cd= | 0.020737
alpha (deg) | Cl | Cd | Cm | Cl/Cd
-20 | -0.8305 | 0.26226 | 0.0835 | -3.1667
-19.5 | -0.8123 | 0.25566 | 0.0798 | -3.1773
-19 | -0.7952 | 0.25018 | 0.0752 | -3.1785
-18.5 | -0.7849 | 0.24952 | 0.0692 | -3.1456
-18 | -0.7656 | 0.23977 | 0.066 | -3.1931
-17.5 | -0.7435 | 0.23027 | 0.0639 | -3.2288
-17 | -0.727 | 0.22439 | 0.0598 | -3.2399
-16.5 | -0.7219 | 0.22462 | 0.0533 | -3.2139
-16 | -0.6931 | 0.21066 | 0.0524 | -3.2901
-15.5 | -0.6784 | 0.20498 | 0.0487 | -3.3096
-15 | -0.6822 | 0.20647 | 0.0421 | -3.3041
-14.5 | -0.6453 | 0.19048 | 0.0425 | -3.3878
-14 | -0.639 | 0.1868 | 0.0377 | -3.4208
-13.5 | -0.6184 | 0.17713 | 0.0357 | -3.4912
-13 | -0.6073 | 0.17134 | 0.0324 | -3.5444
-12.5 | -0.5905 | 0.16304 | 0.0301 | -3.6218
-12 | -0.5927 | 0.15983 | 0.0256 | -3.7083
-11.5 | -0.5667 | 0.14947 | 0.025 | -3.7914
-11 | -0.5563 | 0.14226 | 0.0224 | -3.9104
-10.5 | -0.5646 | 0.13902 | 0.0177 | -4.0613
-10 | -0.5423 | 0.12977 | 0.017 | -4.1789
-9.5 | -0.531 | 0.12264 | 0.0153 | -4.3297
-9 | -0.5283 | 0.11686 | 0.0128 | -4.5208
-8.5 | -0.506 | 0.10813 | 0.0128 | -4.6796
-8 | -0.4912 | 0.10125 | 0.0122 | -4.8514
-7.5 | -0.5057 | 0.09743 | 0.0092 | -5.1904
-7 | -0.4854 | 0.09001 | 0.0104 | -5.3927
-6.5 | -0.4582 | 0.0824 | 0.0126 | -5.5607
-5 | -0.3706 | 0.03925 | -0.0458 | -9.442
-4.5 | -0.3113 | 0.03171 | -0.0495 | -9.8171
-4 | -0.2549 | 0.02659 | -0.0497 | -9.5863
-3.5 | -0.2015 | 0.02279 | -0.0488 | -8.8416
-3 | -0.1512 | 0.01948 | -0.0471 | -7.7618
-2.5 | -0.1131 | 0.01665 | -0.0415 | -6.7928
-2 | -0.1115 | 0.01541 | -0.0256 | -7.2356
-1.5 | -0.0373 | 0.01428 | -0.0299 | -2.612
-1 | 0.0171 | 0.01431 | -0.032 | 1.195
-0.5 | 0.0668 | 0.01459 | -0.0329 | 4.5785
0 | 0.112 | 0.01517 | -0.0335 | 7.383
0.5 | 0.1518 | 0.01616 | -0.0343 | 9.3936
1 | 0.226 | 0.01788 | -0.0426 | 12.6398
1.5 | 0.3773 | 0.01886 | -0.0607 | 20.0053
2 | 0.4755 | 0.01907 | -0.0656 | 24.9345
2.5 | 0.5353 | 0.01957 | -0.0631 | 27.3531
3 | 0.5856 | 0.02042 | -0.0594 | 28.6778
3.5 | 0.6346 | 0.0215 | -0.0561 | 29.5163
4 | 0.6841 | 0.02271 | -0.0531 | 30.1233
4.5 | 0.7334 | 0.02422 | -0.0508 | 30.2808
5 | 0.7828 | 0.02577 | -0.0483 | 30.3764
5.5 | 0.8313 | 0.0274 | -0.0456 | 30.3394
6 | 0.8789 | 0.02884 | -0.0427 | 30.475
6.5 | 0.924 | 0.03039 | -0.0397 | 30.4047
7 | 0.9672 | 0.03289 | -0.0369 | 29.4071
7.5 | 1.0095 | 0.03676 | -0.0348 | 27.4619
8 | 1.0486 | 0.04256 | -0.0331 | 24.6382
8.5 | 1.0779 | 0.04993 | -0.0319 | 21.5882
9 | 1.0931 | 0.05971 | -0.0315 | 18.3068
9.5 | 1.0672 | 0.07302 | -0.0338 | 14.6152
10 | 1.0332 | 0.08625 | -0.0379 | 11.9791
11 | 0.8698 | 0.14584 | -0.0878 | 5.9641
11.5 | 0.8611 | 0.15351 | -0.092 | 5.6094
12 | 0.866 | 0.16204 | -0.0951 | 5.3444
12.5 | 0.8769 | 0.17031 | -0.0977 | 5.1488
13 | 0.8872 | 0.17845 | -0.1006 | 4.9717
13.5 | 0.8997 | 0.18696 | -0.1038 | 4.8123
14 | 0.9134 | 0.19504 | -0.1069 | 4.6831
14.5 | 0.934 | 0.20469 | -0.1091 | 4.563
15 | 0.9616 | 0.21649 | -0.1105 | 4.4418
15.5 | 0.9561 | 0.21809 | -0.1175 | 4.384
16 | 0.9691 | 0.22548 | -0.1218 | 4.2979
16.5 | 0.9998 | 0.23871 | -0.1227 | 4.1883
17 | 1.0017 | 0.2404 | -0.1299 | 4.1668
17.5 | 1.019 | 0.24858 | -0.1337 | 4.0993
18 | 1.0377 | 0.25615 | -0.1372 | 4.0511
18.5 | 1.0518 | 0.26313 | -0.1424 | 3.9973
19 | 1.0688 | 0.26959 | -0.147 | 3.9645
19.5 | 1.0866 | 0.27801 | -0.1512 | 3.9085
20 | 1.1012 | 0.28294 | -0.1567 | 3.892

## 3. Re 50k Mach 0.10 (1)
BIGFOIL.COM POLAR EXPORT
NM01
NM01 |  |  |  | Cl Max: | 1.004 | at alpha= | 7 | deg
JavaFoil+Calcfoil stall+Eppler ext transition |  |  |  | L/D Max: | 45.267 | at alpha= | 6 | deg
Re: | 50000 |  |  | Cd Min: | 0.01485 | at alpha= | -0.5 | deg
Mach: | 0.1 |  |  | Cl=0 at alpha= | -2.3559 | deg
|  |  |  | @ Cl=0.1, Cd= | 0.01509
|  |  |  | @ Cl=0.4, Cd= | 0.015374
|  |  |  | @ Cl=0.6, Cd= | 0.016588
alpha (deg) | Cl | Cd | Cm | Cl/Cd
-15 | -0.328 | 0.26585 | -0.018 | -1.233
-14.5 | -0.35 | 0.2438 | -0.018 | -1.434
-14 | -0.371 | 0.22117 | -0.018 | -1.676
-13.5 | -0.391 | 0.2105 | -0.018 | -1.858
-13 | -0.411 | 0.19737 | -0.018 | -2.081
-12.5 | -0.429 | 0.17689 | -0.018 | -2.427
-12 | -0.446 | 0.16058 | -0.017 | -2.779
-11.5 | -0.461 | 0.15256 | -0.017 | -3.019
-11 | -0.472 | 0.13677 | -0.017 | -3.451
-10.5 | -0.48 | 0.1242 | -0.017 | -3.861
-10 | -0.483 | 0.11346 | -0.017 | -4.254
-9.5 | -0.481 | 0.10159 | -0.017 | -4.734
-9 | -0.473 | 0.09403 | -0.017 | -5.03
-8.5 | -0.458 | 0.08618 | -0.017 | -5.312
-8 | -0.438 | 0.0771 | -0.017 | -5.68
-7.5 | -0.414 | 0.07066 | -0.017 | -5.856
-7 | -0.385 | 0.06457 | -0.018 | -5.969
-6.5 | -0.353 | 0.05915 | -0.018 | -5.972
-6 | -0.318 | 0.05453 | -0.02 | -5.828
-5.5 | -0.279 | 0.0508 | -0.021 | -5.497
-5 | -0.238 | 0.04709 | -0.021 | -5.06
-4.5 | -0.195 | 0.04424 | -0.022 | -4.418
-4 | -0.151 | 0.04163 | -0.022 | -3.633
-3.5 | -0.132 | 0.01517 | -0.054 | -8.695
-3 | -0.06 | 0.03766 | -0.023 | -1.589
-2.5 | -0.017 | 0.01593 | -0.054 | -1.041
-2 | 0.042 | 0.01572 | -0.053 | 2.646
-1.5 | 0.1 | 0.01509 | -0.053 | 6.622
-1 | 0.158 | 0.01506 | -0.053 | 10.517
-0.5 | 0.217 | 0.01485 | -0.053 | 14.601
0 | 0.275 | 0.01494 | -0.053 | 18.422
0.5 | 0.333 | 0.01511 | -0.053 | 22.066
1 | 0.392 | 0.01534 | -0.053 | 25.533
1.5 | 0.45 | 0.01559 | -0.053 | 28.842
2 | 0.508 | 0.01609 | -0.053 | 31.551
2.5 | 0.565 | 0.01625 | -0.053 | 34.789
3 | 0.623 | 0.01681 | -0.053 | 37.058
3.5 | 0.679 | 0.01729 | -0.052 | 39.295
4 | 0.736 | 0.01733 | -0.052 | 42.442
4.5 | 0.633 | 0.03653 | -0.011 | 17.32
5 | 0.676 | 0.03873 | -0.011 | 17.459
5.5 | 0.717 | 0.0412 | -0.011 | 17.405
6 | 0.941 | 0.0208 | -0.052 | 45.267
6.5 | 0.981 | 0.02239 | -0.052 | 43.818
7 | 1.004 | 0.02413 | -0.051 | 41.618
7.5 | 0.996 | 0.02717 | -0.049 | 36.655
8 | 0.905 | 0.04782 | -0.04 | 18.931
8.5 | 0.857 | 0.06737 | -0.025 | 12.722
9 | 0.855 | 0.07327 | -0.023 | 11.663
9.5 | 0.846 | 0.07904 | -0.023 | 10.701
10 | 0.827 | 0.09085 | -0.016 | 9.108
10.5 | 0.806 | 0.09764 | -0.016 | 8.25
11 | 0.779 | 0.10361 | -0.02 | 7.522
11.5 | 0.747 | 0.11466 | -0.018 | 6.513
12 | 0.712 | 0.12511 | -0.018 | 5.688

## 4. Re 50k Mach 0.10 (2)
BIGFOIL.COM POLAR EXPORT
NM01
NM01 |  |  |  | Cl Max: | 1.1054 | at alpha= | 20 | deg
XFOIL ncrit=9 |  |  |  | L/D Max: | 30.271 | at alpha= | 4.5 | deg
Re: | 50000 |  |  | Cd Min: | 0.28403 | at alpha= | 20 | deg
Mach: | 0.1 |  |  | Cl=0 at alpha= | -1.1451 | deg
|  |  |  | @ Cl=0.1, Cd= | 0.015083
|  |  |  | @ Cl=0.4, Cd= | 0.018899
|  |  |  | @ Cl=0.6, Cd= | 0.020828
alpha (deg) | Cl | Cd | Cm | Cl/Cd
-20 | -0.8334 | 0.26299 | 0.0842 | -3.1689
-19.5 | -0.8152 | 0.25649 | 0.0804 | -3.1783
-19 | -0.7982 | 0.25125 | 0.0756 | -3.1769
-18.5 | -0.7887 | 0.25131 | 0.0694 | -3.1384
-18 | -0.7664 | 0.23937 | 0.0669 | -3.2017
-17.5 | -0.7456 | 0.23089 | 0.0644 | -3.2292
-17 | -0.7294 | 0.22526 | 0.0601 | -3.238
-16.5 | -0.7255 | 0.22627 | 0.0534 | -3.2063
-16 | -0.6944 | 0.21112 | 0.0529 | -3.2891
-15.5 | -0.6807 | 0.20593 | 0.0489 | -3.3055
-15 | -0.6858 | 0.20803 | 0.0421 | -3.2966
-14.5 | -0.6462 | 0.19096 | 0.0428 | -3.384
-14 | -0.6419 | 0.18802 | 0.0377 | -3.414
-13.5 | -0.618 | 0.17737 | 0.0361 | -3.4842
-13 | -0.6096 | 0.17232 | 0.0324 | -3.5376
-12.5 | -0.5899 | 0.16333 | 0.0305 | -3.6117
-12 | -0.5956 | 0.16093 | 0.0254 | -3.701
-11.5 | -0.5679 | 0.15013 | 0.025 | -3.7827
-11 | -0.5546 | 0.14247 | 0.0228 | -3.8927
-10.5 | -0.5675 | 0.14004 | 0.0174 | -4.0524
-10 | -0.5451 | 0.1307 | 0.0168 | -4.1706
-9.5 | -0.5334 | 0.12348 | 0.015 | -4.3197
-9 | -0.5309 | 0.1177 | 0.0125 | -4.5106
-8.5 | -0.5024 | 0.10819 | 0.0133 | -4.6437
-8 | -0.491 | 0.10167 | 0.0122 | -4.8293
-7.5 | -0.4936 | 0.09628 | 0.0102 | -5.1267
-7 | -0.4879 | 0.09067 | 0.0102 | -5.3811
-6.5 | -0.456 | 0.08262 | 0.0128 | -5.5192
-5 | -0.3733 | 0.03994 | -0.0455 | -9.3465
-4.5 | -0.3139 | 0.03222 | -0.0495 | -9.7424
-4 | -0.2578 | 0.0269 | -0.0498 | -9.5836
-3.5 | -0.2031 | 0.02301 | -0.0491 | -8.8266
-3 | -0.1524 | 0.01973 | -0.0474 | -7.7243
-2.5 | -0.1124 | 0.01678 | -0.0424 | -6.6985
-2 | -0.1089 | 0.01553 | -0.0269 | -7.0122
-1.5 | -0.0389 | 0.01431 | -0.0297 | -2.7184
-1 | 0.0159 | 0.01434 | -0.032 | 1.1088
-0.5 | 0.0659 | 0.01463 | -0.0329 | 4.5044
0 | 0.1111 | 0.01523 | -0.0335 | 7.2948
0.5 | 0.1509 | 0.01625 | -0.0344 | 9.2862
1 | 0.2354 | 0.01802 | -0.0444 | 13.0633
1.5 | 0.3861 | 0.01886 | -0.062 | 20.4719
2 | 0.4785 | 0.01912 | -0.0657 | 25.0262
2.5 | 0.5372 | 0.01969 | -0.063 | 27.2829
3 | 0.5878 | 0.02056 | -0.0594 | 28.5895
3.5 | 0.6374 | 0.02165 | -0.0561 | 29.4411
4 | 0.6871 | 0.02296 | -0.0533 | 29.926
4.5 | 0.7371 | 0.02435 | -0.0506 | 30.271
5 | 0.7865 | 0.02605 | -0.0483 | 30.1919
5.5 | 0.835 | 0.02775 | -0.0457 | 30.0901
6 | 0.8824 | 0.02931 | -0.0428 | 30.1058
6.5 | 0.9281 | 0.03085 | -0.0395 | 30.0843
7 | 0.9721 | 0.03334 | -0.0366 | 29.1572
7.5 | 1.0138 | 0.03747 | -0.0345 | 27.0563
8 | 1.0513 | 0.04368 | -0.0329 | 24.0682
8.5 | 1.0774 | 0.05153 | -0.0318 | 20.9082
9 | 1.0909 | 0.06136 | -0.0315 | 17.7787
9.5 | 1.0631 | 0.07461 | -0.0342 | 14.2488
11 | 0.862 | 0.14585 | -0.0891 | 5.9102
11.5 | 0.861 | 0.1541 | -0.0926 | 5.5873
12 | 0.8666 | 0.16267 | -0.0957 | 5.3273
12.5 | 0.8773 | 0.17093 | -0.0984 | 5.1325
13 | 0.8882 | 0.17909 | -0.1013 | 4.9595
13.5 | 0.9019 | 0.18776 | -0.1044 | 4.8035
14 | 0.916 | 0.19591 | -0.1075 | 4.6756
14.5 | 0.9376 | 0.20584 | -0.1096 | 4.555
15 | 0.9539 | 0.21383 | -0.1127 | 4.461
15.5 | 0.9578 | 0.21872 | -0.1186 | 4.3791
16 | 0.9722 | 0.22638 | -0.1226 | 4.2945
16.5 | 1.0045 | 0.24031 | -0.1233 | 4.18
17 | 1.0045 | 0.24121 | -0.131 | 4.1644
17.5 | 1.0234 | 0.2499 | -0.1344 | 4.0952
18 | 1.0401 | 0.25663 | -0.1386 | 4.0529
18.5 | 1.0565 | 0.26461 | -0.1432 | 3.9927
19 | 1.0723 | 0.27044 | -0.1484 | 3.965
19.5 | 1.0918 | 0.2798 | -0.1519 | 3.9021
20 | 1.1054 | 0.28403 | -0.158 | 3.8918

## 5. Re 50k Mach 0.25 (1)
BIGFOIL.COM POLAR EXPORT
NM01
NM01 |  |  |  | Cl Max: | 0.992 | at alpha= | 6.5 | deg
JavaFoil+Calcfoil stall+Eppler ext transition |  |  |  | L/D Max: | 44.451 | at alpha= | 6 | deg
Re: | 50000 |  |  | Cd Min: | 0.01486 | at alpha= | -3 | deg
Mach: | 0.25 |  |  | Cl=0 at alpha= | -2.3583 | deg
|  |  |  | @ Cl=0.1, Cd= | 0.015318
|  |  |  | @ Cl=0.4, Cd= | 0.015483
|  |  |  | @ Cl=0.6, Cd= | 0.13597
alpha (deg) | Cl | Cd | Cm | Cl/Cd
-14 | -0.065 | 0.32407 | -0.02 | -0.201
-13.5 | -0.063 | 0.28827 | -0.019 | -0.217
-13 | -0.06 | 0.27885 | -0.019 | -0.214
-12.5 | -0.177 | 0.23967 | -0.019 | -0.737
-12 | -0.236 | 0.21158 | -0.018 | -1.113
-11.5 | -0.286 | 0.1899 | -0.018 | -1.506
-11 | -0.33 | 0.18111 | -0.018 | -1.823
-10.5 | -0.368 | 0.15399 | -0.018 | -2.387
-10 | -0.398 | 0.13778 | -0.018 | -2.885
-9.5 | -0.419 | 0.12316 | -0.018 | -3.403
-9 | -0.43 | 0.10734 | -0.017 | -4.006
-8.5 | -0.429 | 0.09545 | -0.018 | -4.496
-8 | -0.421 | 0.08616 | -0.018 | -4.882
-7.5 | -0.405 | 0.07717 | -0.017 | -5.247
-7 | -0.383 | 0.06984 | -0.018 | -5.477
-6.5 | -0.354 | 0.06298 | -0.018 | -5.626
-6 | -0.321 | 0.05723 | -0.018 | -5.612
-5.5 | -0.284 | 0.05231 | -0.021 | -5.428
-5 | -0.243 | 0.04832 | -0.022 | -5.031
-4.5 | -0.2 | 0.04496 | -0.022 | -4.447
-4 | -0.155 | 0.04215 | -0.023 | -3.677
-3.5 | -0.135 | 0.01528 | -0.055 | -8.858
-3 | -0.076 | 0.01486 | -0.055 | -5.145
-2.5 | -0.017 | 0.01597 | -0.055 | -1.067
-2 | 0.043 | 0.01585 | -0.055 | 2.697
-1.5 | 0.103 | 0.01529 | -0.055 | 6.716
-1 | 0.163 | 0.01512 | -0.055 | 10.763
-0.5 | 0.223 | 0.0152 | -0.055 | 14.653
0 | 0.283 | 0.01502 | -0.055 | 18.832
0.5 | 0.343 | 0.01528 | -0.054 | 22.42
1 | 0.402 | 0.01549 | -0.054 | 25.975
1.5 | 0.462 | 0.01586 | -0.054 | 29.135
2 | 0.522 | 0.01631 | -0.054 | 31.986
2.5 | 0.581 | 0.01647 | -0.054 | 35.273
3 | 0.64 | 0.01705 | -0.054 | 37.527
3.5 | 0.698 | 0.01772 | -0.054 | 39.379
4 | 0.755 | 0.01763 | -0.054 | 42.84
4.5 | 0.649 | 0.03659 | -0.011 | 17.751
5 | 0.694 | 0.03893 | -0.01 | 17.817
5.5 | 0.735 | 0.0414 | -0.011 | 17.747
6 | 0.962 | 0.02164 | -0.053 | 44.451
6.5 | 0.992 | 0.02345 | -0.053 | 42.315
7 | 0.991 | 0.02624 | -0.051 | 37.765
7.5 | 0.916 | 0.04097 | -0.044 | 22.351
8 | 0.841 | 0.06451 | -0.026 | 13.041
8.5 | 0.829 | 0.07171 | -0.023 | 11.553
9 | 0.806 | 0.07882 | -0.022 | 10.22
9.5 | 0.77 | 0.08687 | -0.021 | 8.868
10 | 0.721 | 0.09844 | -0.016 | 7.328
10.5 | 0.663 | 0.1078 | -0.019 | 6.153
11 | 0.594 | 0.12632 | -0.016 | 4.703
11.5 | 0.518 | 0.13597 | -0.016 | 3.806

## 6. Re 50k Mach 0.25 (2)
BIGFOIL.COM POLAR EXPORT
NM01
NM01 |  |  |  | Cl Max: | 1.1302 | at alpha= | 20 | deg
XFOIL ncrit=9 |  |  |  | L/D Max: | 29.539 | at alpha= | 4 | deg
Re: | 50000 |  |  | Cd Min: | 0.29152 | at alpha= | 19.5 | deg
Mach: | 0.25 |  |  | Cl=0 at alpha= | -1.0764 | deg
|  |  |  | @ Cl=0.1, Cd= | 0.015488
|  |  |  | @ Cl=0.4, Cd= | 0.018977
|  |  |  | @ Cl=0.6, Cd= | 0.021218
alpha (deg) | Cl | Cd | Cm | Cl/Cd
-20 | -0.8501 | 0.26763 | 0.088 | -3.1764
-19.5 | -0.8318 | 0.26157 | 0.0835 | -3.18
-19 | -0.8169 | 0.25904 | 0.0775 | -3.1536
-18.5 | -0.8103 | 0.26165 | 0.0708 | -3.0969
-18 | -0.7768 | 0.24148 | 0.0708 | -3.2168
-17.5 | -0.758 | 0.23474 | 0.067 | -3.2291
-17 | -0.7454 | 0.23193 | 0.0613 | -3.2139
-16.5 | -0.7248 | 0.22244 | 0.058 | -3.2584
-16 | -0.7034 | 0.21428 | 0.0551 | -3.2826
-15.5 | -0.6969 | 0.21295 | 0.0492 | -3.2726
-15 | -0.6704 | 0.20075 | 0.0476 | -3.3395
-14.5 | -0.6539 | 0.19428 | 0.0441 | -3.3658
-14 | -0.6597 | 0.19537 | 0.0375 | -3.3767
-13.5 | -0.6206 | 0.17961 | 0.0378 | -3.4553
-13 | -0.6257 | 0.17873 | 0.0319 | -3.5008
-12.5 | -0.5928 | 0.16604 | 0.0315 | -3.5702
-12 | -0.5793 | 0.15865 | 0.0288 | -3.6514
-11.5 | -0.5815 | 0.15539 | 0.0242 | -3.7422
-11 | -0.5537 | 0.1447 | 0.0237 | -3.8265
-10.5 | -0.5408 | 0.13722 | 0.0214 | -3.9411
-10 | -0.5336 | 0.13072 | 0.0186 | -4.082
-9.5 | -0.5187 | 0.12334 | 0.0172 | -4.2054
-9 | -0.5056 | 0.11641 | 0.0158 | -4.3433
-8.5 | -0.4974 | 0.11009 | 0.014 | -4.5181
-8 | -0.5035 | 0.10558 | 0.0111 | -4.7689
-7.5 | -0.4717 | 0.09633 | 0.0122 | -4.8967
-7 | -0.4606 | 0.09019 | 0.0124 | -5.107
-6.5 | -0.462 | 0.08536 | 0.0126 | -5.4124
-6 | -0.4443 | 0.07839 | 0.014 | -5.6678
-5.5 | -0.4407 | 0.0615 | -0.0246 | -7.1659
-5 | -0.3864 | 0.04356 | -0.0439 | -8.8705
-4.5 | -0.3299 | 0.03495 | -0.049 | -9.4392
-4 | -0.2725 | 0.02881 | -0.0502 | -9.4585
-3.5 | -0.2146 | 0.02442 | -0.0502 | -8.7879
-3 | -0.1602 | 0.02094 | -0.0488 | -7.6504
-2.5 | -0.1117 | 0.01767 | -0.0461 | -6.3214
-2 | -0.0948 | 0.01612 | -0.0337 | -5.8809
-1.5 | -0.0488 | 0.01454 | -0.0284 | -3.3563
-1 | 0.0088 | 0.01453 | -0.0318 | 0.60564
-0.5 | 0.0604 | 0.01487 | -0.0331 | 4.0619
0 | 0.1059 | 0.01558 | -0.034 | 6.7972
0.5 | 0.1454 | 0.01679 | -0.0353 | 8.6599
1 | 0.2798 | 0.01857 | -0.0528 | 15.0673
1.5 | 0.4156 | 0.01903 | -0.0656 | 21.8392
2 | 0.4923 | 0.01946 | -0.0659 | 25.298
2.5 | 0.5492 | 0.0202 | -0.0626 | 27.1881
3 | 0.6011 | 0.02124 | -0.0592 | 28.3004
3.5 | 0.6528 | 0.02248 | -0.0561 | 29.0391
4 | 0.7048 | 0.02386 | -0.0531 | 29.539
4.5 | 0.7561 | 0.02561 | -0.0508 | 29.5236
5 | 0.8073 | 0.02741 | -0.0481 | 29.4528
5.5 | 0.8571 | 0.02922 | -0.0451 | 29.3326
6 | 0.9053 | 0.03092 | -0.0417 | 29.2788
6.5 | 0.9512 | 0.03309 | -0.0382 | 28.7458
7 | 0.9948 | 0.03671 | -0.0354 | 27.0989
7.5 | 1.0324 | 0.04233 | -0.0335 | 24.3893
8 | 1.0573 | 0.05048 | -0.0325 | 20.9449
8.5 | 1.0594 | 0.0606 | -0.0329 | 17.4818
9 | 1.0224 | 0.07429 | -0.0374 | 13.7623
9.5 | 0.9825 | 0.08844 | -0.0447 | 11.1092
10.5 | 0.8956 | 0.12966 | -0.0751 | 6.9073
11 | 0.8525 | 0.14867 | -0.0933 | 5.7342
11.5 | 0.8622 | 0.15727 | -0.0958 | 5.4823
12 | 0.8724 | 0.16621 | -0.0989 | 5.2488
12.5 | 0.884 | 0.17458 | -0.1018 | 5.0636
13 | 0.8965 | 0.18277 | -0.1049 | 4.9051
13.5 | 0.9176 | 0.19276 | -0.1073 | 4.7603
14 | 0.9335 | 0.20131 | -0.1104 | 4.6371
14.5 | 0.9588 | 0.21248 | -0.1125 | 4.5124
15 | 0.9565 | 0.21517 | -0.1192 | 4.4453
15.5 | 0.9715 | 0.22295 | -0.1235 | 4.3575
16 | 0.9927 | 0.23251 | -0.1264 | 4.2695
16.5 | 1.01 | 0.23973 | -0.1307 | 4.2131
17 | 1.023 | 0.24636 | -0.1363 | 4.1525
17.5 | 1.0499 | 0.2587 | -0.1381 | 4.0584
18 | 1.0579 | 0.26117 | -0.1452 | 4.0506
18.5 | 1.0853 | 0.27468 | -0.1471 | 3.9511
19 | 1.0941 | 0.27618 | -0.155 | 3.9615
19.5 | 1.1229 | 0.29152 | -0.1561 | 3.8519
20 | 1.1302 | 0.29078 | -0.1647 | 3.8868

## 7. Re 50k Mach 0.50 (1)
BIGFOIL.COM POLAR EXPORT
NM01
NM01 |  |  |  | Cl Max: | 1.182 | at alpha= | 20 | deg
JavaFoil+Calcfoil stall+Eppler ext transition |  |  |  | L/D Max: | 40.322 | at alpha= | 3.5 | deg
Re: | 50000 |  |  | Cd Min: | 0.01558 | at alpha= | -0.5 | deg
Mach: | 0.5 |  |  | Cl=0 at alpha= | -2.3809 | deg
|  |  |  | @ Cl=0.1, Cd= | 0.016065
|  |  |  | @ Cl=0.4, Cd= | 0.015927
|  |  |  | @ Cl=0.6, Cd= | 0.01741
alpha (deg) | Cl | Cd | Cm | Cl/Cd
-20 | -0.938 | 0.4532 | -0.036 | -2.071
-19.5 | -0.913 | 0.43747 | -0.036 | -2.087
-19 | -0.887 | 0.42865 | -0.036 | -2.069
-18.5 | -0.86 | 0.42185 | -0.035 | -2.039
-18 | -0.834 | 0.40709 | -0.035 | -2.049
-17.5 | -0.808 | 0.40728 | -0.035 | -1.985
-17 | -0.781 | 0.38321 | -0.034 | -2.038
-16.5 | -0.755 | 0.37299 | -0.034 | -2.025
-16 | -0.729 | 0.36806 | -0.034 | -1.981
-15.5 | -0.702 | 0.3552 | -0.033 | -1.976
-15 | -0.676 | 0.34552 | -0.033 | -1.956
-14.5 | -0.649 | 0.34019 | -0.032 | -1.908
-14 | -0.622 | 0.32234 | -0.032 | -1.931
-13.5 | -0.596 | 0.31781 | -0.032 | -1.876
-13 | -0.569 | 0.30496 | -0.031 | -1.866
-12.5 | -0.543 | 0.29938 | -0.03 | -1.813
-12 | -0.516 | 0.29606 | -0.03 | -1.744
-11.5 | -0.489 | 0.27619 | -0.029 | -1.772
-11 | -0.463 | 0.27312 | -0.029 | -1.695
-10.5 | -0.436 | 0.25923 | -0.028 | -1.681
-10 | -0.409 | 0.25131 | -0.028 | -1.629
-9.5 | -0.382 | 0.23721 | -0.027 | -1.612
-9 | -0.356 | 0.22856 | -0.027 | -1.557
-8.5 | -0.329 | 0.22598 | -0.026 | -1.456
-8 | -0.302 | 0.20606 | -0.026 | -1.467
-7.5 | -0.276 | 0.2069 | -0.025 | -1.332
-7 | -0.249 | 0.12388 | -0.024 | -2.008
-6.5 | -0.222 | 0.17374 | -0.022 | -1.277
-6 | -0.195 | 0.09571 | -0.02 | -2.038
-5.5 | -0.269 | 0.06958 | -0.02 | -3.866
-5 | -0.253 | 0.05678 | -0.023 | -4.45
-4.5 | -0.216 | 0.04661 | -0.027 | -4.632
-4 | -0.17 | 0.04551 | -0.025 | -3.737
-3.5 | -0.12 | 0.04283 | -0.025 | -2.811
-3 | -0.068 | 0.04019 | -0.026 | -1.699
-2.5 | -0.015 | 0.03826 | -0.027 | -0.399
-2 | 0.048 | 0.01622 | -0.061 | 2.941
-1.5 | 0.115 | 0.01602 | -0.061 | 7.162
-1 | 0.182 | 0.01564 | -0.061 | 11.628
-0.5 | 0.249 | 0.01558 | -0.061 | 15.977
0 | 0.316 | 0.01583 | -0.061 | 19.969
0.5 | 0.383 | 0.01582 | -0.061 | 24.206
1 | 0.45 | 0.01624 | -0.061 | 27.682
1.5 | 0.516 | 0.01681 | -0.061 | 30.709
2 | 0.583 | 0.01725 | -0.061 | 33.776
2.5 | 0.649 | 0.01787 | -0.06 | 36.296
3 | 0.714 | 0.01839 | -0.06 | 38.826
3.5 | 0.778 | 0.01929 | -0.06 | 40.322
4 | 0.672 | 0.03484 | -0.012 | 19.291
4.5 | 0.72 | 0.0369 | -0.012 | 19.525
5 | 0.766 | 0.03953 | -0.012 | 19.38
5.5 | 0.803 | 0.04346 | -0.012 | 18.485
6 | 0.953 | 0.03089 | -0.055 | 30.832
6.5 | 0.784 | 0.061 | -0.028 | 12.858
7 | 0.499 | 0.07375 | -0.024 | 6.771
7.5 | 0.525 | 0.10725 | -0.018 | 4.892
8 | 0.551 | 0.11691 | -0.021 | 4.716
8.5 | 0.578 | 0.2228 | -0.023 | 2.594
9 | 0.604 | 0.22389 | -0.024 | 2.7
9.5 | 0.631 | 0.24808 | -0.025 | 2.543
10 | 0.657 | 0.26271 | -0.026 | 2.503
10.5 | 0.683 | 0.26561 | -0.026 | 2.573
11 | 0.71 | 0.28102 | -0.027 | 2.527
11.5 | 0.737 | 0.28576 | -0.028 | 2.579
12 | 0.763 | 0.31143 | -0.028 | 2.449
12.5 | 0.79 | 0.33366 | -0.029 | 2.366
13 | 0.816 | 0.33385 | -0.029 | 2.443
13.5 | 0.842 | 0.33713 | -0.03 | 2.498
14 | 0.869 | 0.34763 | -0.031 | 2.5
14.5 | 0.895 | 0.35216 | -0.031 | 2.541
15 | 0.922 | 0.37681 | -0.032 | 2.446
15.5 | 0.947 | 0.38063 | -0.032 | 2.488
16 | 0.974 | 0.4057 | -0.032 | 2.401
16.5 | 0.999 | 0.41504 | -0.032 | 2.408
17 | 1.026 | 0.42951 | -0.033 | 2.39
17.5 | 1.052 | 0.43383 | -0.033 | 2.424
18 | 1.078 | 0.4576 | -0.034 | 2.357
18.5 | 1.104 | 0.45258 | -0.033 | 2.438
19 | 1.13 | 0.47629 | -0.034 | 2.373
19.5 | 1.155 | 0.46579 | -0.034 | 2.48
20 | 1.182 | 0.50802 | -0.035 | 2.327

## 8. Re 50k Mach 0.50 (2)
BIGFOIL.COM POLAR EXPORT
NM01
NM01 |  |  |  | Cl Max: | 1.2541 | at alpha= | 20 | deg
XFOIL ncrit=9 |  |  |  | L/D Max: | 26.8146 | at alpha= | 3.5 | deg
Re: | 50000 |  |  | Cd Min: | 0.32716 | at alpha= | 20 | deg
Mach: | 0.5 |  |  | Cl=0 at alpha= | -0.67969 | deg
|  |  |  | @ Cl=0.1, Cd= | 0.017652
|  |  |  | @ Cl=0.4, Cd= | 0.019894
|  |  |  | @ Cl=0.6, Cd= | 0.023125
alpha (deg) | Cl | Cd | Cm | Cl/Cd
-19.5 | -0.9136 | 0.28713 | 0.0986 | -3.1818
-19 | -0.8891 | 0.27791 | 0.0939 | -3.1992
-18.5 | -0.8676 | 0.27106 | 0.0885 | -3.2008
-18 | -0.8522 | 0.27027 | 0.0814 | -3.1531
-17.5 | -0.8228 | 0.25461 | 0.0786 | -3.2316
-17 | -0.7989 | 0.24598 | 0.0743 | -3.2478
-16.5 | -0.7848 | 0.24483 | 0.0671 | -3.2055
-16 | -0.7536 | 0.22986 | 0.0647 | -3.2785
-15.5 | -0.7328 | 0.22282 | 0.0602 | -3.2888
-15 | -0.7198 | 0.21945 | 0.054 | -3.28
-14.5 | -0.6879 | 0.206 | 0.052 | -3.3393
-14 | -0.6783 | 0.20348 | 0.0459 | -3.3335
-13.5 | -0.6466 | 0.19037 | 0.0441 | -3.3965
-13 | -0.6451 | 0.1896 | 0.0379 | -3.4024
-12.5 | -0.6107 | 0.17619 | 0.0363 | -3.4661
-12 | -0.5896 | 0.16739 | 0.0334 | -3.5223
-11.5 | -0.5899 | 0.16493 | 0.0283 | -3.5767
-11 | -0.5589 | 0.15334 | 0.0269 | -3.6448
-10.5 | -0.5389 | 0.14485 | 0.0247 | -3.7204
-10 | -0.5248 | 0.13776 | 0.0222 | -3.8095
-9 | -0.5011 | 0.1242 | 0.0175 | -4.0346
-8.5 | -0.4965 | 0.1185 | 0.0151 | -4.1899
-8 | -0.4638 | 0.10838 | 0.0149 | -4.2794
-7.5 | -0.4524 | 0.1019 | 0.014 | -4.4396
-7 | -0.4459 | 0.09626 | 0.0132 | -4.6322
-6.5 | -0.4256 | 0.08895 | 0.0131 | -4.7847
-6 | -0.404 | 0.08153 | 0.0132 | -4.9552
-5.5 | -0.4264 | 0.06954 | -0.0144 | -6.1317
-5 | -0.4087 | 0.05841 | -0.0282 | -6.9971
-4.5 | -0.3781 | 0.04899 | -0.0364 | -7.7179
-4 | -0.3317 | 0.0394 | -0.0451 | -8.4188
-3.5 | -0.268 | 0.0313 | -0.0517 | -8.5623
-3 | -0.2057 | 0.02605 | -0.0525 | -7.8964
-2.5 | -0.1444 | 0.02216 | -0.0517 | -6.5162
-2 | -0.088 | 0.01909 | -0.0494 | -4.6097
-1.5 | -0.0556 | 0.01734 | -0.0402 | -3.2065
-1 | -0.0451 | 0.01589 | -0.0253 | -2.8383
-0.5 | 0.0253 | 0.01621 | -0.0332 | 1.5608
0 | 0.091 | 0.01757 | -0.0391 | 5.1793
0.5 | 0.2699 | 0.0192 | -0.0614 | 14.0573
1 | 0.3932 | 0.01983 | -0.0696 | 19.8285
1.5 | 0.4737 | 0.02059 | -0.0691 | 23.0063
2 | 0.5385 | 0.0217 | -0.0663 | 24.8157
2.5 | 0.5995 | 0.02311 | -0.0633 | 25.9412
3 | 0.6591 | 0.02487 | -0.0605 | 26.5018
3.5 | 0.7189 | 0.02681 | -0.0577 | 26.8146
4 | 0.7754 | 0.02943 | -0.0554 | 26.3473
4.5 | 0.8318 | 0.03211 | -0.0522 | 25.9047
5 | 0.8825 | 0.03539 | -0.049 | 24.9364
5.5 | 0.9316 | 0.03867 | -0.0447 | 24.091
6 | 0.9633 | 0.04435 | -0.0423 | 21.7204
6.5 | 0.986 | 0.05108 | -0.0405 | 19.3031
7 | 0.9684 | 0.06199 | -0.044 | 15.6219
7.5 | 0.9218 | 0.07627 | -0.0538 | 12.086
8 | 0.9084 | 0.08787 | -0.0602 | 10.338
8.5 | 0.8873 | 0.10104 | -0.0688 | 8.7817
9 | 0.8785 | 0.11309 | -0.0755 | 7.7681
9.5 | 0.8876 | 0.12314 | -0.0786 | 7.2081
10.5 | 0.8625 | 0.15208 | -0.1022 | 5.6714
11 | 0.891 | 0.16395 | -0.1048 | 5.4346
11.5 | 0.9006 | 0.17217 | -0.1085 | 5.2309
12 | 0.9215 | 0.18224 | -0.1118 | 5.0565
12.5 | 0.9275 | 0.18901 | -0.1171 | 4.9071
13 | 0.9482 | 0.19833 | -0.1207 | 4.7809
13.5 | 0.9649 | 0.20697 | -0.1256 | 4.662
14 | 0.9876 | 0.21707 | -0.1298 | 4.5497
14.5 | 1.0104 | 0.22686 | -0.1339 | 4.4538
15 | 1.0385 | 0.23877 | -0.1373 | 4.3494
15.5 | 1.0497 | 0.24367 | -0.1446 | 4.3079
16 | 1.0716 | 0.25309 | -0.1494 | 4.2341
16.5 | 1.1045 | 0.26826 | -0.1521 | 4.1173
17 | 1.1166 | 0.27129 | -0.1604 | 4.1159
17.5 | 1.1437 | 0.28381 | -0.1644 | 4.0298
18 | 1.1635 | 0.29066 | -0.1705 | 4.003
18.5 | 1.1865 | 0.30074 | -0.1762 | 3.9453
19 | 1.209 | 0.30885 | -0.1827 | 3.9145
19.5 | 1.2359 | 0.32278 | -0.187 | 3.8289
20 | 1.2541 | 0.32716 | -0.195 | 3.8333

## 9. Re 100k Mach 0.00 (1)
BIGFOIL.COM POLAR EXPORT
NM01
NM01 |  |  |  | Cl Max: | 1.03 | at alpha= | 7.5 | deg
JavaFoil+Calcfoil stall+Eppler ext transition |  |  |  | L/D Max: | 53.285 | at alpha= | 6 | deg
Re: | 100000 |  |  | Cd Min: | 0.01158 | at alpha= | -0.5 | deg
Mach: | 0 |  |  | Cl=0 at alpha= | -2.3535 | deg
|  |  |  | @ Cl=0.1, Cd= | 0.011959
|  |  |  | @ Cl=0.4, Cd= | 0.012085
|  |  |  | @ Cl=0.6, Cd= | 0.013075
alpha (deg) | Cl | Cd | Cm | Cl/Cd
-15.5 | -0.349 | 0.21878 | -0.018 | -1.595
-15 | -0.368 | 0.20386 | -0.018 | -1.805
-14.5 | -0.387 | 0.18852 | -0.018 | -2.054
-14 | -0.406 | 0.17557 | -0.018 | -2.31
-13.5 | -0.423 | 0.16222 | -0.018 | -2.608
-13 | -0.44 | 0.15283 | -0.018 | -2.878
-12.5 | -0.455 | 0.1415 | -0.018 | -3.217
-12 | -0.469 | 0.13233 | -0.017 | -3.541
-11.5 | -0.48 | 0.12111 | -0.017 | -3.961
-11 | -0.488 | 0.1124 | -0.017 | -4.339
-10.5 | -0.492 | 0.10244 | -0.017 | -4.803
-10 | -0.492 | 0.09473 | -0.017 | -5.197
-9.5 | -0.488 | 0.08665 | -0.017 | -5.631
-9 | -0.478 | 0.07862 | -0.017 | -6.077
-8.5 | -0.461 | 0.07247 | -0.017 | -6.359
-8 | -0.44 | 0.06688 | -0.017 | -6.575
-7.5 | -0.415 | 0.06181 | -0.018 | -6.707
-7 | -0.385 | 0.0571 | -0.018 | -6.75
-6.5 | -0.353 | 0.0528 | -0.02 | -6.684
-6 | -0.317 | 0.04906 | -0.021 | -6.465
-5.5 | -0.278 | 0.04567 | -0.021 | -6.095
-5 | -0.237 | 0.04263 | -0.022 | -5.567
-4.5 | -0.195 | 0.04017 | -0.022 | -4.845
-4 | -0.151 | 0.03789 | -0.022 | -3.974
-3.5 | -0.131 | 0.0123 | -0.053 | -10.67
-3 | -0.074 | 0.01218 | -0.053 | -6.085
-2.5 | -0.017 | 0.01338 | -0.053 | -1.233
-2 | 0.041 | 0.0132 | -0.053 | 3.137
-1.5 | 0.099 | 0.01196 | -0.053 | 8.315
-1 | 0.158 | 0.01191 | -0.053 | 13.239
-0.5 | 0.216 | 0.01158 | -0.053 | 18.627
0 | 0.274 | 0.01165 | -0.053 | 23.507
0.5 | 0.332 | 0.01176 | -0.053 | 28.221
1 | 0.39 | 0.01206 | -0.053 | 32.301
1.5 | 0.447 | 0.0122 | -0.053 | 36.685
2 | 0.505 | 0.01273 | -0.052 | 39.687
2.5 | 0.563 | 0.01275 | -0.052 | 44.12
3 | 0.62 | 0.01325 | -0.052 | 46.779
3.5 | 0.676 | 0.01361 | -0.052 | 49.663
4 | 0.732 | 0.01477 | -0.052 | 49.546
4.5 | 0.63 | 0.03495 | -0.011 | 18.019
5 | 0.673 | 0.03695 | -0.01 | 18.214
5.5 | 0.714 | 0.03906 | -0.01 | 18.278
6 | 0.937 | 0.01759 | -0.052 | 53.285
6.5 | 0.977 | 0.01873 | -0.052 | 52.193
7 | 1.011 | 0.02004 | -0.052 | 50.467
7.5 | 1.03 | 0.02155 | -0.051 | 47.798
8 | 1.023 | 0.02393 | -0.05 | 42.739
8.5 | 0.965 | 0.03444 | -0.045 | 28.037
9 | 0.87 | 0.06438 | -0.03 | 13.508
9.5 | 0.86 | 0.07007 | -0.027 | 12.274
10 | 0.843 | 0.07799 | -0.023 | 10.807
10.5 | 0.822 | 0.08629 | -0.016 | 9.523
11 | 0.801 | 0.09146 | -0.021 | 8.753
11.5 | 0.773 | 0.10044 | -0.02 | 7.695
12 | 0.742 | 0.10783 | -0.02 | 6.884
12.5 | 0.708 | 0.11683 | -0.015 | 6.06

## 10. Re 100k Mach 0.00 (2)
BIGFOIL.COM POLAR EXPORT
NM01
NM01 |  |  |  | Cl Max: | 1.1845 | at alpha= | 10 | deg
XFOIL ncrit=9 |  |  |  | L/D Max: | 46.9989 | at alpha= | 6 | deg
Re: | 100000 |  |  | Cd Min: | 0.25989 | at alpha= | -20 | deg
Mach: | 0 |  |  | Cl=0 at alpha= | -1.2619 | deg
|  |  |  | @ Cl=0.1, Cd= | 0.010864
|  |  |  | @ Cl=0.4, Cd= | 0.011438
|  |  |  | @ Cl=0.6, Cd= | 0.013882
alpha (deg) | Cl | Cd | Cm | Cl/Cd
-20 | -0.8283 | 0.25989 | 0.0848 | -3.1871
-19.5 | -0.8107 | 0.2536 | 0.0806 | -3.1968
-19 | -0.7928 | 0.24744 | 0.0761 | -3.204
-18.5 | -0.7783 | 0.24372 | 0.0704 | -3.1934
-18 | -0.7695 | 0.24268 | 0.0641 | -3.1708
-17.5 | -0.7451 | 0.22892 | 0.0625 | -3.2548
-17 | -0.7244 | 0.22065 | 0.0604 | -3.283
-16.5 | -0.7068 | 0.214 | 0.0567 | -3.3028
-16 | -0.691 | 0.20799 | 0.0521 | -3.3223
-15.5 | -0.6865 | 0.20625 | 0.0454 | -3.3285
-15 | -0.6852 | 0.20391 | 0.0391 | -3.3603
-14.5 | -0.6439 | 0.18617 | 0.0416 | -3.4587
-14 | -0.6277 | 0.17917 | 0.0387 | -3.5034
-13.5 | -0.616 | 0.1729 | 0.0343 | -3.5628
-13 | -0.6218 | 0.17044 | 0.0269 | -3.6482
-12.5 | -0.589 | 0.15756 | 0.0282 | -3.7383
-12 | -0.5756 | 0.15065 | 0.0255 | -3.8208
-11.5 | -0.5819 | 0.1465 | 0.0181 | -3.972
-11 | -0.5619 | 0.1361 | 0.0174 | -4.1286
-10.5 | -0.5436 | 0.12862 | 0.0164 | -4.2264
-10 | -0.553 | 0.12357 | 0.0084 | -4.4752
-9.5 | -0.5306 | 0.1139 | 0.0089 | -4.6585
-9 | -0.5248 | 0.10769 | 0.0051 | -4.8732
-8.5 | -0.5122 | 0.09985 | 0.0035 | -5.1297
-8 | -0.5238 | 0.09411 | -0.0043 | -5.5658
-7.5 | -0.501 | 0.08597 | -0.0027 | -5.8276
-7 | -0.504 | 0.07718 | -0.0153 | -6.5302
-6.5 | -0.4855 | 0.06836 | -0.0235 | -7.1021
-6 | -0.4584 | 0.06137 | -0.0246 | -7.4694
-5.5 | -0.4074 | 0.03813 | -0.0468 | -10.6845
-5 | -0.3477 | 0.02707 | -0.0504 | -12.8445
-4.5 | -0.2945 | 0.02289 | -0.0505 | -12.8659
-4 | -0.2395 | 0.0192 | -0.0498 | -12.474
-3.5 | -0.187 | 0.01672 | -0.0488 | -11.1842
-3 | -0.1346 | 0.01435 | -0.0481 | -9.3798
-2.5 | -0.0843 | 0.012 | -0.0478 | -7.025
-2 | -0.0459 | 0.01117 | -0.0431 | -4.1092
-1.5 | -0.023 | 0.01071 | -0.0346 | -2.1475
-1 | 0.0253 | 0.01036 | -0.0336 | 2.4421
-0.5 | 0.0761 | 0.01078 | -0.0352 | 7.0594
0 | 0.1925 | 0.01119 | -0.0479 | 17.2029
0.5 | 0.2953 | 0.01114 | -0.0561 | 26.5081
1 | 0.3624 | 0.01119 | -0.0562 | 32.3861
1.5 | 0.4139 | 0.01153 | -0.0535 | 35.8977
2 | 0.4646 | 0.01207 | -0.0512 | 38.4921
2.5 | 0.5163 | 0.0127 | -0.0494 | 40.6535
3 | 0.5688 | 0.01341 | -0.048 | 42.4161
3.5 | 0.6217 | 0.01421 | -0.0469 | 43.7509
4 | 0.6747 | 0.0151 | -0.0459 | 44.6821
4.5 | 0.7276 | 0.01608 | -0.045 | 45.2488
5 | 0.78 | 0.01694 | -0.0441 | 46.0449
5.5 | 0.8316 | 0.01781 | -0.0432 | 46.6929
6 | 0.8817 | 0.01876 | -0.0421 | 46.9989
6.5 | 0.9299 | 0.0199 | -0.041 | 46.7286
7 | 0.9748 | 0.02204 | -0.0398 | 44.2287
7.5 | 1.0195 | 0.02512 | -0.0384 | 40.5852
8 | 1.0658 | 0.02903 | -0.037 | 36.7137
8.5 | 1.1106 | 0.03367 | -0.0356 | 32.9849
9 | 1.1507 | 0.0393 | -0.0344 | 29.2799
9.5 | 1.1742 | 0.04636 | -0.0322 | 25.3279
10 | 1.1845 | 0.05441 | -0.0305 | 21.7699
10.5 | 1.1537 | 0.0657 | -0.0297 | 17.5601
11 | 1.0891 | 0.07828 | -0.0344 | 13.9129
11.5 | 1.0301 | 0.09795 | -0.0492 | 10.5166
12 | 0.9036 | 0.15203 | -0.0867 | 5.9436
12.5 | 0.9238 | 0.16247 | -0.0875 | 5.686
13 | 0.9483 | 0.17124 | -0.0873 | 5.5378
13.5 | 0.9189 | 0.17977 | -0.1002 | 5.1115
14 | 0.9625 | 0.19104 | -0.0964 | 5.0382
14.5 | 0.9401 | 0.19687 | -0.1088 | 4.7752
15 | 0.9746 | 0.20812 | -0.1076 | 4.6829

## 11. Re 100k Mach 0.10 (1)
BIGFOIL.COM POLAR EXPORT
NM01
NM01 |  |  |  | Cl Max: | 1.03 | at alpha= | 7.5 | deg
JavaFoil+Calcfoil stall+Eppler ext transition |  |  |  | L/D Max: | 53.149 | at alpha= | 6 | deg
Re: | 100000 |  |  | Cd Min: | 0.01159 | at alpha= | -0.5 | deg
Mach: | 0.1 |  |  | Cl=0 at alpha= | -2.3559 | deg
|  |  |  | @ Cl=0.1, Cd= | 0.01197
|  |  |  | @ Cl=0.4, Cd= | 0.012109
|  |  |  | @ Cl=0.6, Cd= | 0.013088
alpha (deg) | Cl | Cd | Cm | Cl/Cd
-15 | -0.328 | 0.21845 | -0.018 | -1.501
-14.5 | -0.35 | 0.20159 | -0.018 | -1.734
-14 | -0.371 | 0.18256 | -0.018 | -2.03
-13.5 | -0.391 | 0.16955 | -0.018 | -2.306
-13 | -0.411 | 0.15669 | -0.018 | -2.622
-12.5 | -0.429 | 0.14743 | -0.018 | -2.913
-12 | -0.446 | 0.13664 | -0.018 | -3.266
-11.5 | -0.461 | 0.12715 | -0.018 | -3.623
-11 | -0.472 | 0.1158 | -0.017 | -4.076
-10.5 | -0.48 | 0.10595 | -0.017 | -4.526
-10 | -0.483 | 0.09708 | -0.017 | -4.972
-9.5 | -0.481 | 0.08694 | -0.017 | -5.532
-9 | -0.473 | 0.08037 | -0.017 | -5.885
-8.5 | -0.458 | 0.07333 | -0.017 | -6.242
-8 | -0.438 | 0.06751 | -0.017 | -6.488
-7.5 | -0.414 | 0.06255 | -0.018 | -6.616
-7 | -0.385 | 0.05738 | -0.018 | -6.718
-6.5 | -0.353 | 0.05283 | -0.02 | -6.69
-6 | -0.318 | 0.04915 | -0.021 | -6.468
-5.5 | -0.279 | 0.04579 | -0.021 | -6.1
-5 | -0.238 | 0.04274 | -0.022 | -5.575
-4.5 | -0.195 | 0.04027 | -0.022 | -4.854
-4 | -0.151 | 0.03802 | -0.023 | -3.978
-3.5 | -0.132 | 0.01232 | -0.054 | -10.707
-3 | -0.074 | 0.01219 | -0.054 | -6.11
-2.5 | -0.017 | 0.01339 | -0.054 | -1.238
-2 | 0.042 | 0.01321 | -0.053 | 3.15
-1.5 | 0.1 | 0.01197 | -0.053 | 8.351
-1 | 0.158 | 0.01191 | -0.053 | 13.295
-0.5 | 0.217 | 0.01159 | -0.053 | 18.709
0 | 0.275 | 0.01165 | -0.053 | 23.62
0.5 | 0.333 | 0.01185 | -0.053 | 28.145
1 | 0.392 | 0.01208 | -0.053 | 32.424
1.5 | 0.45 | 0.01229 | -0.053 | 36.604
2 | 0.508 | 0.01276 | -0.053 | 39.795
2.5 | 0.565 | 0.01278 | -0.053 | 44.235
3 | 0.623 | 0.01329 | -0.053 | 46.872
3.5 | 0.679 | 0.01365 | -0.052 | 49.771
4 | 0.736 | 0.01482 | -0.052 | 49.623
4.5 | 0.633 | 0.03496 | -0.011 | 18.099
5 | 0.676 | 0.03688 | -0.011 | 18.335
5.5 | 0.717 | 0.03909 | -0.011 | 18.349
6 | 0.941 | 0.01771 | -0.052 | 53.149
6.5 | 0.981 | 0.01889 | -0.052 | 51.938
7 | 1.014 | 0.02026 | -0.052 | 50.036
7.5 | 1.03 | 0.0218 | -0.051 | 47.248
8 | 1.016 | 0.0246 | -0.049 | 41.314
8.5 | 0.943 | 0.039 | -0.043 | 24.169
9 | 0.864 | 0.06479 | -0.03 | 13.339
9.5 | 0.85 | 0.07121 | -0.027 | 11.94
10 | 0.827 | 0.07984 | -0.016 | 10.363
10.5 | 0.806 | 0.08763 | -0.016 | 9.192
11 | 0.78 | 0.09417 | -0.021 | 8.28
11.5 | 0.748 | 0.1021 | -0.02 | 7.322
12 | 0.712 | 0.1098 | -0.02 | 6.487
12.5 | 0.673 | 0.12239 | -0.016 | 5.501

## 12. Re 100k Mach 0.10 (2)
BIGFOIL.COM POLAR EXPORT
NM01
NM01 |  |  |  | Cl Max: | 1.1747 | at alpha= | 10 | deg
XFOIL ncrit=9 |  |  |  | L/D Max: | 46.8852 | at alpha= | 6 | deg
Re: | 100000 |  |  | Cd Min: | 0.26074 | at alpha= | -20 | deg
Mach: | 0.1 |  |  | Cl=0 at alpha= | -1.2626 | deg
|  |  |  | @ Cl=0.1, Cd= | 0.010907
|  |  |  | @ Cl=0.4, Cd= | 0.011473
|  |  |  | @ Cl=0.6, Cd= | 0.013926
alpha (deg) | Cl | Cd | Cm | Cl/Cd
-20 | -0.8313 | 0.26074 | 0.0854 | -3.1882
-19.5 | -0.8135 | 0.25441 | 0.0812 | -3.1976
-19 | -0.7956 | 0.24831 | 0.0766 | -3.2041
-18.5 | -0.7814 | 0.24501 | 0.0707 | -3.1893
-18 | -0.7728 | 0.24404 | 0.0644 | -3.1667
-17.5 | -0.7463 | 0.22903 | 0.0634 | -3.2585
-17 | -0.7263 | 0.22126 | 0.0609 | -3.2826
-16.5 | -0.7086 | 0.2146 | 0.0571 | -3.302
-16 | -0.6931 | 0.20883 | 0.0522 | -3.319
-15.5 | -0.6892 | 0.20741 | 0.0455 | -3.3229
-15 | -0.6707 | 0.19702 | 0.0424 | -3.4042
-14.5 | -0.6446 | 0.18662 | 0.0421 | -3.4541
-14 | -0.6284 | 0.17964 | 0.039 | -3.4981
-13.5 | -0.6175 | 0.17367 | 0.0343 | -3.5556
-13 | -0.6237 | 0.17135 | 0.0268 | -3.6399
-12.5 | -0.5884 | 0.15797 | 0.0286 | -3.7248
-12 | -0.5758 | 0.15113 | 0.0256 | -3.81
-11.5 | -0.5838 | 0.14738 | 0.0178 | -3.9612
-11 | -0.5589 | 0.13632 | 0.0182 | -4.0999
-10.5 | -0.543 | 0.12904 | 0.0165 | -4.208
-10 | -0.5549 | 0.12438 | 0.0079 | -4.4613
-9.5 | -0.5275 | 0.1143 | 0.0096 | -4.615
-9 | -0.5268 | 0.10838 | 0.0044 | -4.8607
-8.5 | -0.5095 | 0.10029 | 0.004 | -5.0803
-8 | -0.5267 | 0.09482 | -0.0052 | -5.5547
-7.5 | -0.4979 | 0.08641 | -0.0023 | -5.7621
-7 | -0.5018 | 0.07807 | -0.0131 | -6.4276
-6.5 | -0.485 | 0.06918 | -0.0222 | -7.0107
-6 | -0.4587 | 0.06216 | -0.0234 | -7.3793
-5.5 | -0.4093 | 0.03846 | -0.0469 | -10.6422
-5 | -0.3506 | 0.02757 | -0.0505 | -12.7167
-4.5 | -0.2972 | 0.02325 | -0.0507 | -12.7828
-4 | -0.2415 | 0.01941 | -0.0501 | -12.442
-3.5 | -0.1888 | 0.01688 | -0.049 | -11.1848
-3 | -0.1359 | 0.01455 | -0.0483 | -9.3402
-2.5 | -0.0851 | 0.01213 | -0.0481 | -7.0157
-2 | -0.0457 | 0.01121 | -0.0436 | -4.0767
-1.5 | -0.0216 | 0.01077 | -0.0354 | -2.0056
-1 | 0.0239 | 0.0104 | -0.0336 | 2.2981
-0.5 | 0.0751 | 0.01083 | -0.0353 | 6.9344
0 | 0.1984 | 0.01121 | -0.049 | 17.6985
0.5 | 0.2979 | 0.01114 | -0.0564 | 26.7415
1 | 0.3637 | 0.01122 | -0.0562 | 32.4153
1.5 | 0.4154 | 0.01158 | -0.0535 | 35.8722
2 | 0.4666 | 0.01212 | -0.0512 | 38.4983
2.5 | 0.5186 | 0.01277 | -0.0494 | 40.6108
3 | 0.5715 | 0.0135 | -0.048 | 42.3333
3.5 | 0.625 | 0.0143 | -0.047 | 43.7063
4 | 0.6783 | 0.01522 | -0.0459 | 44.5664
4.5 | 0.7316 | 0.01619 | -0.0451 | 45.1884
5 | 0.7844 | 0.01705 | -0.0441 | 46.0059
5.5 | 0.8362 | 0.01794 | -0.0431 | 46.6109
6 | 0.8866 | 0.01891 | -0.042 | 46.8852
6.5 | 0.9348 | 0.02014 | -0.0409 | 46.4151
7 | 0.9799 | 0.02249 | -0.0395 | 43.5705
8 | 1.0715 | 0.0296 | -0.0366 | 36.1993
8.5 | 1.1156 | 0.03451 | -0.0351 | 32.3269
9 | 1.1538 | 0.04075 | -0.0339 | 28.3141
9.5 | 1.1729 | 0.04798 | -0.0315 | 24.4456
10 | 1.1747 | 0.05667 | -0.03 | 20.7288
10.5 | 1.1352 | 0.06759 | -0.0296 | 16.7954
11 | 1.0723 | 0.08141 | -0.0374 | 13.1716
11.5 | 1.0237 | 0.10047 | -0.0508 | 10.1891
12 | 0.903 | 0.15291 | -0.0875 | 5.9054
12.5 | 0.926 | 0.1634 | -0.0879 | 5.6671
13 | 0.9205 | 0.17142 | -0.0948 | 5.3699
13.5 | 0.9202 | 0.18058 | -0.101 | 5.0958
14 | 0.965 | 0.19211 | -0.097 | 5.0232
14.5 | 0.9421 | 0.1977 | -0.1097 | 4.7653
15 | 0.9782 | 0.2093 | -0.1081 | 4.6737

## 13. Re 100k Mach 0.25 (1)
BIGFOIL.COM POLAR EXPORT
NM01
NM01 |  |  |  | Cl Max: | 1.017 | at alpha= | 7 | deg
JavaFoil+Calcfoil stall+Eppler ext transition |  |  |  | L/D Max: | 52.342 | at alpha= | 6 | deg
Re: | 100000 |  |  | Cd Min: | 0.01171 | at alpha= | 0 | deg
Mach: | 0.25 |  |  | Cl=0 at alpha= | -2.3583 | deg
|  |  |  | @ Cl=0.1, Cd= | 0.012263
|  |  |  | @ Cl=0.4, Cd= | 0.012214
|  |  |  | @ Cl=0.6, Cd= | 0.12773
alpha (deg) | Cl | Cd | Cm | Cl/Cd
-14 | -0.065 | 0.25477 | -0.02 | -0.256
-13.5 | -0.063 | 0.21991 | -0.02 | -0.284
-13 | -0.06 | 0.21895 | -0.019 | -0.273
-12.5 | -0.177 | 0.19712 | -0.019 | -0.896
-12 | -0.236 | 0.17248 | -0.019 | -1.366
-11.5 | -0.286 | 0.15528 | -0.019 | -1.842
-11 | -0.33 | 0.13783 | -0.018 | -2.395
-10.5 | -0.368 | 0.1263 | -0.018 | -2.911
-10 | -0.398 | 0.11371 | -0.018 | -3.496
-9.5 | -0.419 | 0.10212 | -0.018 | -4.104
-9 | -0.43 | 0.09127 | -0.018 | -4.711
-8.5 | -0.429 | 0.08121 | -0.018 | -5.284
-8 | -0.421 | 0.07406 | -0.018 | -5.68
-7.5 | -0.405 | 0.06677 | -0.018 | -6.064
-7 | -0.383 | 0.06066 | -0.018 | -6.307
-6.5 | -0.354 | 0.05574 | -0.019 | -6.359
-6 | -0.321 | 0.05107 | -0.02 | -6.293
-5.5 | -0.284 | 0.0469 | -0.022 | -6.055
-5 | -0.243 | 0.04372 | -0.022 | -5.561
-4.5 | -0.2 | 0.04076 | -0.022 | -4.906
-4 | -0.155 | 0.03836 | -0.023 | -4.04
-3.5 | -0.135 | 0.01246 | -0.055 | -10.86
-3 | -0.076 | 0.01207 | -0.055 | -6.332
-2.5 | -0.017 | 0.01345 | -0.055 | -1.267
-2 | 0.043 | 0.01327 | -0.055 | 3.222
-1.5 | 0.103 | 0.01221 | -0.055 | 8.411
-1 | 0.163 | 0.01196 | -0.055 | 13.609
-0.5 | 0.223 | 0.01206 | -0.055 | 18.474
0 | 0.283 | 0.01171 | -0.055 | 24.14
0.5 | 0.343 | 0.01205 | -0.054 | 28.438
1 | 0.402 | 0.01222 | -0.054 | 32.933
1.5 | 0.462 | 0.01257 | -0.054 | 36.774
2 | 0.522 | 0.01296 | -0.054 | 40.262
2.5 | 0.581 | 0.01296 | -0.054 | 44.84
3 | 0.64 | 0.01347 | -0.054 | 47.492
3.5 | 0.698 | 0.01406 | -0.054 | 49.64
4 | 0.755 | 0.01509 | -0.054 | 50.063
4.5 | 0.649 | 0.03496 | -0.011 | 18.576
5 | 0.694 | 0.03711 | -0.01 | 18.689
5.5 | 0.735 | 0.03935 | -0.011 | 18.674
6 | 0.962 | 0.01838 | -0.053 | 52.342
6.5 | 0.998 | 0.01969 | -0.053 | 50.695
7 | 1.017 | 0.02157 | -0.053 | 47.169
7.5 | 1.003 | 0.02434 | -0.051 | 41.204
8 | 0.943 | 0.03446 | -0.046 | 27.351
8.5 | 0.834 | 0.06431 | -0.028 | 12.965
9 | 0.807 | 0.07125 | -0.024 | 11.33
9.5 | 0.771 | 0.07749 | -0.023 | 9.951
10 | 0.721 | 0.08625 | -0.016 | 8.365
10.5 | 0.664 | 0.09524 | -0.021 | 6.971
11 | 0.594 | 0.1077 | -0.016 | 5.516
11.5 | 0.518 | 0.11653 | -0.016 | 4.442
12 | 0.435 | 0.12773 | -0.016 | 3.402

## 14. Re 100k Mach 0.25 (2)
BIGFOIL.COM POLAR EXPORT
NM01
NM01 |  |  |  | Cl Max: | 1.1599 | at alpha= | 9 | deg
XFOIL ncrit=9 |  |  |  | L/D Max: | 88.7179 | at alpha= | -0.5 | deg
Re: | 100000 |  |  | Cd Min: | 0.26565 | at alpha= | -20 | deg
Mach: | 0.25 |  |  | Cl=0 at alpha= | -1.2833 | deg
|  |  |  | @ Cl=0.1, Cd= | 0.0014895
|  |  |  | @ Cl=0.4, Cd= | 0.011641
|  |  |  | @ Cl=0.6, Cd= | 0.01412
alpha (deg) | Cl | Cd | Cm | Cl/Cd
-20 | -0.8485 | 0.26565 | 0.089 | -3.1941
-19.5 | -0.8299 | 0.25917 | 0.0845 | -3.2021
-19 | -0.812 | 0.25416 | 0.0789 | -3.1948
-18.5 | -0.7999 | 0.25269 | 0.0724 | -3.1655
-17.5 | -0.7566 | 0.23175 | 0.0672 | -3.2647
-17 | -0.7374 | 0.22474 | 0.0636 | -3.2811
-16.5 | -0.7192 | 0.21811 | 0.0592 | -3.2974
-16 | -0.7069 | 0.21468 | 0.0528 | -3.2928
-15.5 | -0.7045 | 0.21386 | 0.0462 | -3.2942
-15 | -0.6686 | 0.19671 | 0.0469 | -3.3989
-14.5 | -0.6495 | 0.18924 | 0.0442 | -3.4321
-14 | -0.6336 | 0.18236 | 0.0404 | -3.4744
-13.5 | -0.6295 | 0.1789 | 0.0338 | -3.5187
-13 | -0.613 | 0.16921 | 0.0309 | -3.6227
-12.5 | -0.5882 | 0.16027 | 0.0302 | -3.6701
-12 | -0.582 | 0.15473 | 0.0252 | -3.7614
-11.5 | -0.5932 | 0.15193 | 0.0167 | -3.9044
-11 | -0.5513 | 0.13823 | 0.0205 | -3.9883
-10.5 | -0.5444 | 0.13182 | 0.0164 | -4.1299
-10 | -0.5633 | 0.1285 | 0.0062 | -4.3837
-9.5 | -0.5192 | 0.11653 | 0.0114 | -4.4555
-9 | -0.5378 | 0.11235 | 0.0013 | -4.7868
-8.5 | -0.502 | 0.1025 | 0.0051 | -4.8976
-8 | -0.5065 | 0.0955 | -0.0009 | -5.3037
-7.5 | -0.4935 | 0.08887 | -0.0025 | -5.5531
-7 | -0.4858 | 0.0815 | -0.0046 | -5.9607
-6.5 | -0.479 | 0.07331 | -0.0139 | -6.5339
-6 | -0.4571 | 0.0662 | -0.0168 | -6.9048
-5.5 | -0.3982 | 0.0305 | -0.0426 | -13.0557
-5 | -0.3545 | 0.01872 | -0.0481 | -18.937
-4.5 | -0.3008 | 0.013 | -0.0503 | -23.1385
-4 | -0.2437 | 0.00935 | -0.0503 | -26.0642
-3.5 | -0.1919 | 0.00659 | -0.0493 | -29.1199
-3 | -0.1393 | 0.00449 | -0.0483 | -31.0245
-2.5 | -0.0874 | 0.00262 | -0.0481 | -33.3588
-2 | -0.0405 | 0.00178 | -0.0462 | -22.7528
-1.5 | -0.0101 | 0.00147 | -0.0402 | -6.8707
-1 | 0.0132 | 0.00133 | -0.0332 | 9.9248
-0.5 | 0.1384 | 0.00156 | -0.0466 | 88.7179
0 | 0.2222 | 0.01124 | -0.0534 | 19.7687
0.5 | 0.3114 | 0.01119 | -0.0578 | 27.8284
1 | 0.3711 | 0.01139 | -0.056 | 32.5812
1.5 | 0.4241 | 0.01185 | -0.0534 | 35.789
2 | 0.4777 | 0.01245 | -0.0513 | 38.3695
2.5 | 0.5322 | 0.01314 | -0.0496 | 40.5023
3 | 0.5874 | 0.01392 | -0.0484 | 42.1983
3.5 | 0.6429 | 0.0148 | -0.0473 | 43.4392
4 | 0.6984 | 0.0158 | -0.0463 | 44.2025
4.5 | 0.7538 | 0.01679 | -0.0452 | 44.8958
5 | 0.8084 | 0.01773 | -0.044 | 45.595
5.5 | 0.8618 | 0.0187 | -0.0427 | 46.0856
6 | 0.9132 | 0.01983 | -0.0413 | 46.0514
6.5 | 0.9614 | 0.02162 | -0.0397 | 44.4681
7 | 1.008 | 0.02467 | -0.038 | 40.8593
7.5 | 1.0556 | 0.02859 | -0.0361 | 36.922
8 | 1.1009 | 0.03323 | -0.0344 | 33.1297
8.5 | 1.1361 | 0.03959 | -0.0324 | 28.6966
9 | 1.1599 | 0.04755 | -0.0308 | 24.3933
9.5 | 1.15 | 0.05682 | -0.0293 | 20.2394
10 | 1.1138 | 0.06643 | -0.0294 | 16.7665
10.5 | 1.0704 | 0.07846 | -0.0358 | 13.6426
11 | 0.9641 | 0.11307 | -0.0644 | 8.5266
11.5 | 0.9588 | 0.12617 | -0.0693 | 7.5993
12 | 0.7907 | 0.15404 | -0.0758 | 5.1331
12.5 | 0.7455 | 0.15863 | -0.0839 | 4.6996
13 | 0.7757 | 0.16837 | -0.0836 | 4.6071
13.5 | 0.7518 | 0.17234 | -0.0902 | 4.3623
14 | 0.7659 | 0.18066 | -0.0921 | 4.2395

## 15. Re 100k Mach 0.50 (1)
BIGFOIL.COM POLAR EXPORT
NM01
NM01 |  |  |  | Cl Max: | 1.182 | at alpha= | 20 | deg
JavaFoil+Calcfoil stall+Eppler ext transition |  |  |  | L/D Max: | 51.504 | at alpha= | 3.5 | deg
Re: | 100000 |  |  | Cd Min: | 0.01232 | at alpha= | -0.5 | deg
Mach: | 0.5 |  |  | Cl=0 at alpha= | -2.3809 | deg
|  |  |  | @ Cl=0.1, Cd= | 0.01343
|  |  |  | @ Cl=0.4, Cd= | 0.012564
|  |  |  | @ Cl=0.6, Cd= | 0.013911
alpha (deg) | Cl | Cd | Cm | Cl/Cd
-20 | -0.938 | 0.35239 | -0.036 | -2.663
-19.5 | -0.913 | 0.3399 | -0.036 | -2.686
-19 | -0.887 | 0.33437 | -0.036 | -2.653
-18.5 | -0.86 | 0.32646 | -0.035 | -2.634
-18 | -0.834 | 0.31472 | -0.035 | -2.651
-17.5 | -0.808 | 0.31351 | -0.035 | -2.578
-17 | -0.781 | 0.29579 | -0.034 | -2.641
-16.5 | -0.755 | 0.28732 | -0.034 | -2.628
-16 | -0.729 | 0.2826 | -0.034 | -2.58
-15.5 | -0.702 | 0.28859 | -0.033 | -2.432
-15 | -0.676 | 0.27999 | -0.033 | -2.414
-14.5 | -0.649 | 0.26673 | -0.032 | -2.434
-14 | -0.622 | 0.25944 | -0.032 | -2.399
-13.5 | -0.596 | 0.24084 | -0.032 | -2.475
-13 | -0.569 | 0.23997 | -0.031 | -2.372
-12.5 | -0.543 | 0.23873 | -0.03 | -2.273
-12 | -0.516 | 0.23539 | -0.03 | -2.194
-11.5 | -0.489 | 0.21913 | -0.029 | -2.233
-11 | -0.463 | 0.21604 | -0.029 | -2.142
-10.5 | -0.436 | 0.20455 | -0.028 | -2.131
-10 | -0.409 | 0.19767 | -0.028 | -2.071
-9.5 | -0.382 | 0.1854 | -0.027 | -2.063
-9 | -0.356 | 0.17829 | -0.027 | -1.996
-8.5 | -0.329 | 0.16558 | -0.026 | -1.987
-8 | -0.302 | 0.16102 | -0.026 | -1.878
-7.5 | -0.276 | 0.09461 | -0.025 | -2.912
-7 | -0.249 | 0.10055 | -0.024 | -2.474
-6.5 | -0.222 | 0.1323 | -0.022 | -1.677
-6 | -0.195 | 0.0755 | -0.02 | -2.583
-5.5 | -0.269 | 0.06009 | -0.02 | -4.477
-5 | -0.253 | 0.04981 | -0.023 | -5.074
-4.5 | -0.216 | 0.04256 | -0.028 | -5.076
-4 | -0.17 | 0.04079 | -0.025 | -4.169
-3.5 | -0.12 | 0.03923 | -0.025 | -3.069
-3 | -0.068 | 0.03705 | -0.026 | -1.844
-2.5 | -0.015 | 0.03546 | -0.027 | -0.43
-2 | 0.048 | 0.01357 | -0.061 | 3.516
-1.5 | 0.115 | 0.01339 | -0.061 | 8.567
-1 | 0.182 | 0.01243 | -0.061 | 14.634
-0.5 | 0.249 | 0.01232 | -0.061 | 20.209
0 | 0.316 | 0.0126 | -0.061 | 25.085
0.5 | 0.383 | 0.01246 | -0.061 | 30.742
1 | 0.45 | 0.01287 | -0.061 | 34.928
1.5 | 0.516 | 0.01346 | -0.061 | 38.354
2 | 0.583 | 0.01379 | -0.061 | 42.259
2.5 | 0.649 | 0.01426 | -0.061 | 45.489
3 | 0.714 | 0.01454 | -0.06 | 49.098
3.5 | 0.778 | 0.0151 | -0.06 | 51.504
4 | 0.672 | 0.03339 | -0.013 | 20.131
4.5 | 0.72 | 0.03517 | -0.012 | 20.481
5 | 0.766 | 0.03756 | -0.012 | 20.399
5.5 | 0.803 | 0.04089 | -0.012 | 19.647
6 | 0.989 | 0.02407 | -0.058 | 41.088
6.5 | 0.832 | 0.04476 | -0.046 | 18.591
7 | 0.5 | 0.06447 | -0.026 | 7.753
7.5 | 0.525 | 0.0882 | -0.019 | 5.948
8 | 0.551 | 0.0967 | -0.022 | 5.702
8.5 | 0.578 | 0.17097 | -0.023 | 3.38
9 | 0.604 | 0.17462 | -0.024 | 3.462
9.5 | 0.631 | 0.18282 | -0.025 | 3.451
10 | 0.658 | 0.20689 | -0.026 | 3.178
10.5 | 0.684 | 0.20981 | -0.026 | 3.258
11 | 0.71 | 0.22242 | -0.027 | 3.193
11.5 | 0.737 | 0.22843 | -0.028 | 3.226
12 | 0.763 | 0.23273 | -0.028 | 3.277
12.5 | 0.79 | 0.24923 | -0.029 | 3.168
13 | 0.816 | 0.25559 | -0.029 | 3.191
13.5 | 0.842 | 0.27165 | -0.03 | 3.1
14 | 0.869 | 0.28011 | -0.031 | 3.103
14.5 | 0.895 | 0.28433 | -0.031 | 3.147
15 | 0.922 | 0.30477 | -0.032 | 3.024
15.5 | 0.947 | 0.30841 | -0.032 | 3.071
16 | 0.974 | 0.30833 | -0.032 | 3.159
16.5 | 0.999 | 0.31612 | -0.032 | 3.162
17 | 1.026 | 0.32741 | -0.033 | 3.135
17.5 | 1.052 | 0.33172 | -0.033 | 3.17
18 | 1.078 | 0.34922 | -0.034 | 3.088
18.5 | 1.104 | 0.36415 | -0.034 | 3.031
19 | 1.13 | 0.36444 | -0.034 | 3.102
19.5 | 1.155 | 0.3752 | -0.034 | 3.079
20 | 1.182 | 0.38892 | -0.035 | 3.039

## 16. Re 100k Mach 0.50 (2)
BIGFOIL.COM POLAR EXPORT
NM01
NM01 |  |  |  | Cl Max: | 1.2416 | at alpha= | 19.5 | deg
XFOIL ncrit=9 |  |  |  | L/D Max: | 43.1275 | at alpha= | 4.5 | deg
Re: | 100000 |  |  | Cd Min: | 0.31602 | at alpha= | 19.5 | deg
Mach: | 0.5 |  |  | Cl=0 at alpha= | -1.4109 | deg
|  |  |  | @ Cl=0.1, Cd= | 0.012118
|  |  |  | @ Cl=0.4, Cd= | 0.012398
|  |  |  | @ Cl=0.6, Cd= | 0.014966
alpha (deg) | Cl | Cd | Cm | Cl/Cd
-20 | -0.9369 | 0.29821 | 0.1031 | -3.1417
-19 | -0.8886 | 0.27626 | 0.094 | -3.2165
-18.5 | -0.8651 | 0.26696 | 0.0899 | -3.2406
-18 | -0.8421 | 0.25875 | 0.0852 | -3.2545
-17.5 | -0.8194 | 0.25109 | 0.0799 | -3.2634
-17 | -0.8025 | 0.24854 | 0.0722 | -3.2289
-16.5 | -0.7825 | 0.24108 | 0.0665 | -3.2458
-16 | -0.7511 | 0.22608 | 0.065 | -3.3223
-15.5 | -0.7283 | 0.2178 | 0.061 | -3.3439
-15 | -0.7067 | 0.21011 | 0.0563 | -3.3635
-14.5 | -0.693 | 0.20643 | 0.0491 | -3.3571
-14 | -0.6725 | 0.19704 | 0.0448 | -3.413
-13.5 | -0.6432 | 0.18569 | 0.0436 | -3.4638
-13 | -0.6262 | 0.17911 | 0.0385 | -3.4962
-12.5 | -0.6301 | 0.17853 | 0.0302 | -3.5294
-12 | -0.5863 | 0.16206 | 0.0316 | -3.6178
-11.5 | -0.5693 | 0.15471 | 0.0277 | -3.6798
-11 | -0.5783 | 0.1529 | 0.0194 | -3.7822
-10.5 | -0.5362 | 0.13878 | 0.0211 | -3.8637
-10 | -0.5378 | 0.13456 | 0.0145 | -3.9967
-9.5 | -0.5069 | 0.12379 | 0.0148 | -4.0948
-9 | -0.5178 | 0.12028 | 0.0068 | -4.305
-8.5 | -0.481 | 0.10908 | 0.0086 | -4.4096
-8 | -0.4966 | 0.10519 | -0.0002 | -4.721
-7.5 | -0.4594 | 0.09515 | 0.0022 | -4.8282
-7 | -0.447 | 0.08812 | 0 | -5.0726
-6.5 | -0.4392 | 0.08136 | -0.0029 | -5.3982
-6 | -0.441 | 0.075 | -0.0078 | -5.88
-5.5 | -0.4314 | 0.05873 | -0.0332 | -7.3455
-5 | -0.4046 | 0.04777 | -0.0396 | -8.4698
-4.5 | -0.3672 | 0.03783 | -0.0471 | -9.7066
-4 | -0.3125 | 0.02901 | -0.053 | -10.7721
-3.5 | -0.2486 | 0.02273 | -0.0549 | -10.9371
-3 | -0.1859 | 0.01895 | -0.0542 | -9.81
-2.5 | -0.1259 | 0.01632 | -0.0528 | -7.7145
-2 | -0.067 | 0.01408 | -0.052 | -4.7585
-1.5 | -0.0146 | 0.01259 | -0.0506 | -1.1597
-1 | 0.0673 | 0.01234 | -0.0513 | 5.4538
-0.5 | 0.1807 | 0.01157 | -0.056 | 15.618
0 | 0.2729 | 0.01154 | -0.0597 | 23.6482
0.5 | 0.3396 | 0.01186 | -0.0581 | 28.6341
1 | 0.4025 | 0.01242 | -0.056 | 32.4074
1.5 | 0.4659 | 0.01312 | -0.0543 | 35.5107
2 | 0.5299 | 0.01393 | -0.0529 | 38.0402
2.5 | 0.5943 | 0.01487 | -0.0515 | 39.9664
3 | 0.6591 | 0.01596 | -0.0502 | 41.297
3.5 | 0.724 | 0.0172 | -0.0489 | 42.093
4 | 0.7887 | 0.01845 | -0.0472 | 42.748
4.5 | 0.8522 | 0.01976 | -0.0452 | 43.1275
5 | 0.9137 | 0.02119 | -0.0426 | 43.1194
5.5 | 0.9711 | 0.02308 | -0.0397 | 42.0754
6 | 1.0232 | 0.02631 | -0.0366 | 38.8902
6.5 | 1.0688 | 0.03133 | -0.0336 | 34.1143
7 | 1.0941 | 0.0383 | -0.0313 | 28.5666
7.5 | 1.0918 | 0.04697 | -0.0305 | 23.2446
8 | 1.0725 | 0.05559 | -0.0309 | 19.293
8.5 | 1.0283 | 0.06834 | -0.04 | 15.0468
9 | 0.9564 | 0.09187 | -0.0612 | 10.4104
9.5 | 0.9345 | 0.10727 | -0.0709 | 8.7117
10 | 0.9245 | 0.12083 | -0.0786 | 7.6512
10.5 | 0.9315 | 0.1311 | -0.0827 | 7.1053
11 | 0.9345 | 0.14373 | -0.0893 | 6.5018
12 | 0.9472 | 0.17554 | -0.1063 | 5.3959
12.5 | 0.9491 | 0.18305 | -0.1137 | 5.1849
13 | 0.9783 | 0.19549 | -0.1159 | 5.0043
13.5 | 0.9827 | 0.20221 | -0.1242 | 4.8598
14 | 1.0011 | 0.2119 | -0.1295 | 4.7244
14.5 | 1.0242 | 0.22141 | -0.1337 | 4.6258
15 | 1.0422 | 0.23109 | -0.14 | 4.5099
15.5 | 1.07 | 0.24165 | -0.1432 | 4.4279
16 | 1.0853 | 0.2503 | -0.1506 | 4.336
16.5 | 1.1057 | 0.25887 | -0.1572 | 4.2713
17 | 1.1365 | 0.27297 | -0.1594 | 4.1635
17.5 | 1.1496 | 0.27773 | -0.1691 | 4.1393
18 | 1.1745 | 0.28776 | -0.1734 | 4.0815
18.5 | 1.2037 | 0.30334 | -0.1765 | 3.9682
19 | 1.2185 | 0.30678 | -0.187 | 3.9719
19.5 | 1.2416 | 0.31602 | -0.1931 | 3.9289

## 17. Re 250k Mach 0.00 (1)
BIGFOIL.COM POLAR EXPORT
NM01
NM01 |  |  |  | Cl Max: | 1.054 | at alpha= | 8 | deg
JavaFoil+Calcfoil stall+Eppler ext transition |  |  |  | L/D Max: | 65.506 | at alpha= | 3.5 | deg
Re: | 250000 |  |  | Cd Min: | 0.0087 | at alpha= | -0.5 | deg
Mach: | 0 |  |  | Cl=0 at alpha= | -2.3535 | deg
|  |  |  | @ Cl=0.1, Cd= | 0.0091095
|  |  |  | @ Cl=0.4, Cd= | 0.0091093
|  |  |  | @ Cl=0.6, Cd= | 0.0098821
alpha (deg) | Cl | Cd | Cm | Cl/Cd
-15.5 | -0.349 | 0.17328 | -0.019 | -2.014
-15 | -0.368 | 0.16148 | -0.019 | -2.279
-14.5 | -0.387 | 0.15102 | -0.019 | -2.564
-14 | -0.406 | 0.14066 | -0.019 | -2.884
-13.5 | -0.423 | 0.13333 | -0.018 | -3.174
-13 | -0.44 | 0.1241 | -0.018 | -3.545
-12.5 | -0.455 | 0.11453 | -0.018 | -3.975
-12 | -0.469 | 0.10827 | -0.018 | -4.329
-11.5 | -0.48 | 0.09973 | -0.018 | -4.81
-11 | -0.488 | 0.09306 | -0.018 | -5.241
-10.5 | -0.492 | 0.08575 | -0.018 | -5.739
-10 | -0.492 | 0.07958 | -0.018 | -6.187
-9.5 | -0.488 | 0.07429 | -0.018 | -6.57
-9 | -0.478 | 0.06825 | -0.018 | -7.002
-8.5 | -0.461 | 0.06344 | -0.018 | -7.265
-8 | -0.44 | 0.05891 | -0.018 | -7.467
-7.5 | -0.415 | 0.05485 | -0.02 | -7.564
-7 | -0.386 | 0.05104 | -0.021 | -7.559
-6.5 | -0.353 | 0.04722 | -0.022 | -7.48
-6 | -0.317 | 0.04407 | -0.023 | -7.204
-5.5 | -0.278 | 0.04118 | -0.022 | -6.761
-5 | -0.237 | 0.03863 | -0.022 | -6.147
-4.5 | -0.195 | 0.03653 | -0.023 | -5.33
-4 | -0.151 | 0.03463 | -0.023 | -4.35
-3.5 | -0.131 | 0.00961 | -0.053 | -13.666
-3 | -0.074 | 0.00939 | -0.053 | -7.891
-2.5 | -0.017 | 0.01091 | -0.053 | -1.513
-2 | 0.041 | 0.01073 | -0.053 | 3.857
-1.5 | 0.099 | 0.00911 | -0.053 | 10.914
-1 | 0.158 | 0.00908 | -0.053 | 17.36
-0.5 | 0.216 | 0.0087 | -0.053 | 24.804
0 | 0.274 | 0.00874 | -0.053 | 31.324
0.5 | 0.332 | 0.00882 | -0.053 | 37.607
1 | 0.39 | 0.00909 | -0.053 | 42.888
1.5 | 0.447 | 0.0092 | -0.053 | 48.662
2 | 0.505 | 0.0097 | -0.052 | 52.056
2.5 | 0.563 | 0.00959 | -0.052 | 58.655
3 | 0.62 | 0.01004 | -0.052 | 61.745
3.5 | 0.676 | 0.01032 | -0.052 | 65.506
4 | 0.732 | 0.0122 | -0.052 | 59.989
4.5 | 0.787 | 0.01269 | -0.052 | 62.026
5 | 0.673 | 0.03533 | -0.01 | 19.047
5.5 | 0.714 | 0.03725 | -0.011 | 19.164
6 | 0.937 | 0.01454 | -0.052 | 64.478
6.5 | 0.977 | 0.01535 | -0.052 | 63.677
7 | 1.011 | 0.01627 | -0.052 | 62.16
7.5 | 1.038 | 0.01732 | -0.051 | 59.93
8 | 1.054 | 0.01801 | -0.051 | 58.524
8.5 | 1.047 | 0.02038 | -0.05 | 51.361
9 | 1.013 | 0.02457 | -0.048 | 41.227
9.5 | 0.969 | 0.03226 | -0.045 | 30.053
10 | 0.879 | 0.05842 | -0.037 | 15.042
10.5 | 0.822 | 0.07553 | -0.016 | 10.88
11 | 0.804 | 0.08129 | -0.025 | 9.895
11.5 | 0.776 | 0.08784 | -0.024 | 8.829
12 | 0.744 | 0.09431 | -0.023 | 7.891
12.5 | 0.708 | 0.10029 | -0.016 | 7.059
13 | 0.673 | 0.1073 | -0.016 | 6.276

## 18. Re 250k Mach 0.00 (2)
BIGFOIL.COM POLAR EXPORT
NM01
NM01 |  |  |  | Cl Max: | 1.2918 | at alpha= | 11 | deg
XFOIL ncrit=9 |  |  |  | L/D Max: | 69.5652 | at alpha= | 6 | deg
Re: | 250000 |  |  | Cd Min: | 0.21507 | at alpha= | 16 | deg
Mach: | 0 |  |  | Cl=0 at alpha= | -1.8796 | deg
|  |  |  | @ Cl=0.1, Cd= | 0.0072837
|  |  |  | @ Cl=0.4, Cd= | 0.0077643
|  |  |  | @ Cl=0.6, Cd= | 0.0095326
alpha (deg) | Cl | Cd | Cm | Cl/Cd
-12 | -0.5882 | 0.14417 | 0.0211 | -4.0799
-11.5 | -0.5674 | 0.1371 | 0.0207 | -4.1386
-11 | -0.5551 | 0.12999 | 0.018 | -4.2703
-10.5 | -0.5468 | 0.12237 | 0.0139 | -4.4684
-10 | -0.5477 | 0.11448 | 0.0055 | -4.7842
-9.5 | -0.542 | 0.10616 | 0.0002 | -5.1055
-9 | -0.5259 | 0.09872 | 0.003 | -5.3272
-8.5 | -0.5177 | 0.09165 | -0.0004 | -5.6487
-8 | -0.5224 | 0.08278 | -0.0089 | -6.3107
-7.5 | -0.5215 | 0.06858 | -0.0301 | -7.6043
-7 | -0.5111 | 0.05783 | -0.0336 | -8.838
-6.5 | -0.4818 | 0.05082 | -0.0376 | -9.4805
-6 | -0.4402 | 0.02972 | -0.049 | -14.8116
-5.5 | -0.3898 | 0.022 | -0.0503 | -17.7182
-5 | -0.3366 | 0.01715 | -0.0506 | -19.6268
-4.5 | -0.2835 | 0.01496 | -0.05 | -18.9505
-4 | -0.2305 | 0.01312 | -0.0493 | -17.5686
-3.5 | -0.1775 | 0.01161 | -0.0487 | -15.2885
-3 | -0.1234 | 0.01018 | -0.0486 | -12.1218
-2.5 | -0.0704 | 0.00901 | -0.0488 | -7.8135
-2 | -0.0189 | 0.0081 | -0.0487 | -2.3333
-1.5 | 0.0596 | 0.00746 | -0.0533 | 7.9893
-1 | 0.1352 | 0.00713 | -0.0562 | 18.9621
-0.5 | 0.1906 | 0.00687 | -0.0542 | 27.7438
0 | 0.2364 | 0.00667 | -0.05 | 35.4423
0.5 | 0.293 | 0.00696 | -0.0496 | 42.0977
1 | 0.348 | 0.00736 | -0.049 | 47.2826
1.5 | 0.4033 | 0.00779 | -0.0486 | 51.7715
2 | 0.4587 | 0.00824 | -0.0482 | 55.6675
2.5 | 0.5141 | 0.00872 | -0.048 | 58.9564
3 | 0.5693 | 0.00925 | -0.0477 | 61.5459
3.5 | 0.6247 | 0.00976 | -0.0475 | 64.0061
4 | 0.6797 | 0.01027 | -0.0472 | 66.1831
4.5 | 0.7344 | 0.01085 | -0.047 | 67.6866
5 | 0.7887 | 0.01146 | -0.0467 | 68.822
5.5 | 0.8426 | 0.01213 | -0.0465 | 69.4641
6 | 0.896 | 0.01288 | -0.0462 | 69.5652
6.5 | 0.9476 | 0.01402 | -0.0458 | 67.5892
7 | 0.9956 | 0.01606 | -0.0451 | 61.9925
7.5 | 1.0433 | 0.01808 | -0.0442 | 57.7046
8 | 1.0897 | 0.0202 | -0.0431 | 53.9455
8.5 | 1.1331 | 0.02302 | -0.0416 | 49.2224
9 | 1.1761 | 0.0257 | -0.0403 | 45.7626
9.5 | 1.2159 | 0.02932 | -0.0388 | 41.47
10 | 1.2535 | 0.03258 | -0.0374 | 38.4745
10.5 | 1.2774 | 0.03826 | -0.0353 | 33.3873
11 | 1.2918 | 0.04388 | -0.0328 | 29.4394
11.5 | 1.2886 | 0.04971 | -0.0298 | 25.9223
12 | 1.2634 | 0.05647 | -0.0282 | 22.3729
12.5 | 1.2269 | 0.06748 | -0.0335 | 18.1817
13 | 1.148 | 0.09109 | -0.0511 | 12.6029
13.5 | 1.0694 | 0.12088 | -0.072 | 8.8468
14 | 0.981 | 0.16549 | -0.0943 | 5.9279
14.5 | 0.973 | 0.18667 | -0.1024 | 5.2124
15 | 0.9703 | 0.1992 | -0.1136 | 4.871
15.5 | 0.9831 | 0.20779 | -0.1186 | 4.7312
16 | 1.0059 | 0.21507 | -0.1178 | 4.6771

## 19. Re 250k Mach 0.10 (1)
BIGFOIL.COM POLAR EXPORT
NM01
NM01 |  |  |  | Cl Max: | 1.05 | at alpha= | 8 | deg
JavaFoil+Calcfoil stall+Eppler ext transition |  |  |  | L/D Max: | 65.646 | at alpha= | 3.5 | deg
Re: | 250000 |  |  | Cd Min: | 0.0087 | at alpha= | -0.5 | deg
Mach: | 0.1 |  |  | Cl=0 at alpha= | -2.3559 | deg
|  |  |  | @ Cl=0.1, Cd= | 0.00912
|  |  |  | @ Cl=0.4, Cd= | 0.0091262
|  |  |  | @ Cl=0.6, Cd= | 0.0098916
alpha (deg) | Cl | Cd | Cm | Cl/Cd
-15 | -0.328 | 0.16648 | -0.019 | -1.97
-14.5 | -0.35 | 0.15584 | -0.019 | -2.244
-14 | -0.371 | 0.14555 | -0.019 | -2.547
-13.5 | -0.391 | 0.13961 | -0.019 | -2.802
-13 | -0.411 | 0.1286 | -0.018 | -3.195
-12.5 | -0.43 | 0.11961 | -0.019 | -3.591
-12 | -0.446 | 0.11041 | -0.018 | -4.042
-11.5 | -0.461 | 0.10169 | -0.018 | -4.531
-11 | -0.472 | 0.0949 | -0.018 | -4.974
-10.5 | -0.48 | 0.08824 | -0.018 | -5.435
-10 | -0.483 | 0.08122 | -0.018 | -5.944
-9.5 | -0.481 | 0.07532 | -0.018 | -6.387
-9 | -0.473 | 0.06898 | -0.018 | -6.858
-8.5 | -0.458 | 0.06413 | -0.018 | -7.139
-8 | -0.438 | 0.05941 | -0.018 | -7.373
-7.5 | -0.414 | 0.05525 | -0.02 | -7.496
-7 | -0.386 | 0.05114 | -0.021 | -7.545
-6.5 | -0.354 | 0.04731 | -0.022 | -7.478
-6 | -0.318 | 0.04416 | -0.022 | -7.207
-5.5 | -0.279 | 0.04135 | -0.022 | -6.756
-5 | -0.238 | 0.03874 | -0.022 | -6.153
-4.5 | -0.196 | 0.0366 | -0.023 | -5.343
-4 | -0.151 | 0.03466 | -0.023 | -4.366
-3.5 | -0.132 | 0.00962 | -0.054 | -13.713
-3 | -0.074 | 0.0094 | -0.054 | -7.921
-2.5 | -0.017 | 0.01092 | -0.054 | -1.519
-2 | 0.042 | 0.01074 | -0.053 | 3.874
-1.5 | 0.1 | 0.00912 | -0.053 | 10.961
-1 | 0.158 | 0.00909 | -0.053 | 17.434
-0.5 | 0.217 | 0.0087 | -0.053 | 24.913
0 | 0.275 | 0.00874 | -0.053 | 31.477
0.5 | 0.333 | 0.00892 | -0.053 | 37.389
1 | 0.392 | 0.0091 | -0.053 | 43.053
1.5 | 0.45 | 0.00929 | -0.053 | 48.428
2 | 0.508 | 0.00973 | -0.053 | 52.186
2.5 | 0.565 | 0.00962 | -0.053 | 58.81
3 | 0.623 | 0.01007 | -0.053 | 61.853
3.5 | 0.679 | 0.01035 | -0.052 | 65.646
4 | 0.736 | 0.01224 | -0.052 | 60.076
4.5 | 0.791 | 0.01274 | -0.052 | 62.062
5 | 0.676 | 0.03529 | -0.011 | 19.163
5.5 | 0.717 | 0.03727 | -0.011 | 19.243
6 | 0.941 | 0.01463 | -0.052 | 64.336
6.5 | 0.981 | 0.01547 | -0.052 | 63.406
7 | 1.014 | 0.01642 | -0.052 | 61.752
7.5 | 1.039 | 0.01753 | -0.052 | 59.301
8 | 1.05 | 0.01895 | -0.051 | 55.405
8.5 | 1.038 | 0.02089 | -0.05 | 49.695
9 | 1 | 0.02566 | -0.048 | 38.979
9.5 | 0.947 | 0.0355 | -0.045 | 26.675
10 | 0.829 | 0.07212 | -0.02 | 11.493
10.5 | 0.806 | 0.07648 | -0.016 | 10.534
11 | 0.782 | 0.08302 | -0.024 | 9.422
11.5 | 0.75 | 0.08911 | -0.024 | 8.414
12 | 0.714 | 0.09562 | -0.023 | 7.467
12.5 | 0.673 | 0.1032 | -0.016 | 6.524
13 | 0.634 | 0.11071 | -0.016 | 5.729

## 20. Re 250k Mach 0.10 (2)
BIGFOIL.COM POLAR EXPORT
NM01
NM01 |  |  |  | Cl Max: | 1.2812 | at alpha= | 11 | deg
XFOIL ncrit=9 |  |  |  | L/D Max: | 69.4267 | at alpha= | 5.5 | deg
Re: | 250000 |  |  | Cd Min: | 0.28146 | at alpha= | 20 | deg
Mach: | 0.1 |  |  | Cl=0 at alpha= | -1.8787 | deg
|  |  |  | @ Cl=0.1, Cd= | 0.0073191
|  |  |  | @ Cl=0.4, Cd= | 0.0077798
|  |  |  | @ Cl=0.6, Cd= | 0.0095364
alpha (deg) | Cl | Cd | Cm | Cl/Cd
-20 | -0.8301 | 0.25984 | 0.0858 | -3.1947
-19.5 | -0.8128 | 0.25399 | 0.0804 | -3.2001
-19 | -0.799 | 0.24946 | 0.0742 | -3.2029
-18.5 | -0.7787 | 0.23951 | 0.072 | -3.2512
-18 | -0.7605 | 0.23263 | 0.069 | -3.2691
-17.5 | -0.7429 | 0.22604 | 0.0653 | -3.2866
-17 | -0.7253 | 0.21927 | 0.0614 | -3.3078
-16.5 | -0.7077 | 0.21223 | 0.0573 | -3.3346
-16 | -0.6914 | 0.20547 | 0.0522 | -3.365
-15.5 | -0.682 | 0.2 | 0.0462 | -3.41
-15 | -0.6711 | 0.19347 | 0.0411 | -3.4688
-14.5 | -0.6448 | 0.18267 | 0.0416 | -3.5299
-14 | -0.6285 | 0.17581 | 0.0387 | -3.5749
-13.5 | -0.6138 | 0.16862 | 0.0351 | -3.6401
-13 | -0.609 | 0.16234 | 0.0285 | -3.7514
-12.5 | -0.6006 | 0.15497 | 0.0232 | -3.8756
-12 | -0.5852 | 0.14466 | 0.0221 | -4.0453
-11.5 | -0.5665 | 0.13765 | 0.0211 | -4.1155
-11 | -0.5543 | 0.13048 | 0.0182 | -4.2482
-10.5 | -0.5466 | 0.12284 | 0.0138 | -4.4497
-10 | -0.5469 | 0.11505 | 0.0056 | -4.7536
-9.5 | -0.5459 | 0.1049 | 0.0005 | -5.204
-9 | -0.5233 | 0.09942 | 0.0035 | -5.2635
-8.5 | -0.5157 | 0.09219 | -0.0001 | -5.5939
-8 | -0.5224 | 0.08315 | -0.01 | -6.2826
-7.5 | -0.5201 | 0.06962 | -0.0293 | -7.4706
-7 | -0.5096 | 0.05985 | -0.0312 | -8.5146
-6.5 | -0.4821 | 0.05226 | -0.0363 | -9.225
-6 | -0.4429 | 0.03059 | -0.049 | -14.4786
-5.5 | -0.3929 | 0.02258 | -0.0505 | -17.4004
-5 | -0.3392 | 0.0175 | -0.0508 | -19.3829
-4.5 | -0.2859 | 0.01516 | -0.0503 | -18.8588
-4 | -0.2325 | 0.01345 | -0.0495 | -17.2862
-3.5 | -0.1793 | 0.01169 | -0.0489 | -15.3379
-3 | -0.125 | 0.01026 | -0.0488 | -12.1832
-2.5 | -0.0715 | 0.00908 | -0.0489 | -7.8744
-2 | -0.0198 | 0.00817 | -0.0488 | -2.4235
-1.5 | 0.0618 | 0.00749 | -0.054 | 8.251
-1 | 0.1378 | 0.00715 | -0.0569 | 19.2727
-0.5 | 0.192 | 0.0069 | -0.0545 | 27.8261
0 | 0.2357 | 0.00671 | -0.0498 | 35.1267
0.5 | 0.2941 | 0.00699 | -0.0497 | 42.0744
1 | 0.3496 | 0.00739 | -0.0491 | 47.3072
1.5 | 0.4052 | 0.00782 | -0.0487 | 51.8159
2 | 0.461 | 0.00828 | -0.0484 | 55.6763
2.5 | 0.5168 | 0.00876 | -0.0481 | 58.9954
3 | 0.5725 | 0.00929 | -0.0478 | 61.6254
3.5 | 0.6283 | 0.00979 | -0.0476 | 64.1777
4 | 0.6837 | 0.01031 | -0.0474 | 66.3143
4.5 | 0.7387 | 0.0109 | -0.0471 | 67.7706
5 | 0.7933 | 0.01155 | -0.0468 | 68.684
5.5 | 0.8477 | 0.01221 | -0.0465 | 69.4267
6 | 0.9015 | 0.01299 | -0.0461 | 69.3995
6.5 | 0.9532 | 0.01422 | -0.0457 | 67.0323
7 | 1.0016 | 0.01627 | -0.0449 | 61.5612
7.5 | 1.0483 | 0.01858 | -0.0438 | 56.4209
8 | 1.0955 | 0.02062 | -0.0427 | 53.128
8.5 | 1.1393 | 0.02346 | -0.0411 | 48.5635
9 | 1.1802 | 0.02694 | -0.0397 | 43.8085
9.5 | 1.221 | 0.03021 | -0.038 | 40.4171
10 | 1.2559 | 0.03404 | -0.0365 | 36.8948
10.5 | 1.2756 | 0.03994 | -0.0341 | 31.9379
11 | 1.2812 | 0.04617 | -0.0314 | 27.7496
11.5 | 1.2611 | 0.05267 | -0.0282 | 23.9434
12 | 1.2255 | 0.06222 | -0.0308 | 19.6962
12.5 | 1.1759 | 0.07793 | -0.0418 | 15.0892
13 | 1.1149 | 0.1004 | -0.0586 | 11.1046
13.5 | 1.046 | 0.12884 | -0.0772 | 8.1186
14 | 0.9748 | 0.17348 | -0.0966 | 5.6191
14.5 | 0.9745 | 0.18785 | -0.1034 | 5.1876
15 | 0.9724 | 0.20018 | -0.1146 | 4.8576
15.5 | 0.9851 | 0.20888 | -0.1197 | 4.7161
16.5 | 1.019 | 0.22591 | -0.126 | 4.5106
17 | 1.0261 | 0.23515 | -0.1353 | 4.3636
17.5 | 1.0425 | 0.2426 | -0.1397 | 4.2972
18 | 1.063 | 0.24911 | -0.1419 | 4.2672
18.5 | 1.0814 | 0.2598 | -0.145 | 4.1624
19 | 1.0918 | 0.26702 | -0.1533 | 4.0888
19.5 | 1.1064 | 0.27478 | -0.1604 | 4.0265
20 | 1.1237 | 0.28146 | -0.1649 | 3.9924

## 21. Re 250k Mach 0.25 (1)
BIGFOIL.COM POLAR EXPORT
NM01
NM01 |  |  |  | Cl Max: | 1.035 | at alpha= | 7.5 | deg
JavaFoil+Calcfoil stall+Eppler ext transition |  |  |  | L/D Max: | 65.087 | at alpha= | 3.5 | deg
Re: | 250000 |  |  | Cd Min: | 0.00879 | at alpha= | 0 | deg
Mach: | 0.25 |  |  | Cl=0 at alpha= | -2.3583 | deg
|  |  |  | @ Cl=0.1, Cd= | 0.0094215
|  |  |  | @ Cl=0.4, Cd= | 0.11569
|  |  |  | @ Cl=0.6, Cd= | 0.11569
alpha (deg) | Cl | Cd | Cm | Cl/Cd
-14 | -0.065 | 0.17917 | -0.021 | -0.365
-13.5 | -0.063 | 0.16248 | -0.021 | -0.385
-13 | -0.06 | 0.15641 | -0.02 | -0.382
-12.5 | -0.177 | 0.1431 | -0.02 | -1.235
-12 | -0.236 | 0.12783 | -0.019 | -1.843
-11.5 | -0.286 | 0.11734 | -0.019 | -2.438
-11 | -0.33 | 0.10998 | -0.019 | -3.002
-10.5 | -0.368 | 0.1016 | -0.019 | -3.619
-10 | -0.398 | 0.0912 | -0.018 | -4.36
-9.5 | -0.419 | 0.08317 | -0.018 | -5.04
-9 | -0.43 | 0.07575 | -0.018 | -5.677
-8.5 | -0.429 | 0.06924 | -0.018 | -6.199
-8 | -0.421 | 0.06246 | -0.018 | -6.735
-7.5 | -0.405 | 0.05766 | -0.018 | -7.023
-7 | -0.383 | 0.05336 | -0.019 | -7.172
-6.5 | -0.355 | 0.04905 | -0.021 | -7.232
-6 | -0.322 | 0.0456 | -0.022 | -7.054
-5.5 | -0.284 | 0.04212 | -0.022 | -6.744
-5 | -0.243 | 0.03937 | -0.023 | -6.179
-4.5 | -0.2 | 0.03697 | -0.023 | -5.412
-4 | -0.155 | 0.03493 | -0.024 | -4.44
-3.5 | -0.135 | 0.00974 | -0.055 | -13.9
-3 | -0.076 | 0.00939 | -0.055 | -8.141
-2.5 | -0.017 | 0.01097 | -0.055 | -1.554
-2 | 0.043 | 0.01078 | -0.055 | 3.964
-1.5 | 0.103 | 0.00935 | -0.055 | 10.989
-1 | 0.163 | 0.00912 | -0.055 | 17.848
-0.5 | 0.223 | 0.00919 | -0.055 | 24.232
0 | 0.283 | 0.00879 | -0.055 | 32.158
0.5 | 0.343 | 0.00908 | -0.054 | 37.739
1 | 0.402 | 0.00922 | -0.054 | 43.644
1.5 | 0.462 | 0.00956 | -0.054 | 48.338
2 | 0.522 | 0.00991 | -0.054 | 52.647
2.5 | 0.581 | 0.00975 | -0.054 | 59.561
3 | 0.64 | 0.01021 | -0.054 | 62.663
3.5 | 0.698 | 0.01072 | -0.054 | 65.087
4 | 0.755 | 0.01248 | -0.054 | 60.524
4.5 | 0.812 | 0.01303 | -0.054 | 62.299
5 | 0.694 | 0.03543 | -0.011 | 19.575
5.5 | 0.735 | 0.03743 | -0.011 | 19.632
6 | 0.962 | 0.01512 | -0.053 | 63.603
6.5 | 0.998 | 0.01608 | -0.053 | 62.095
7 | 1.025 | 0.01735 | -0.053 | 59.101
7.5 | 1.035 | 0.01893 | -0.053 | 54.651
8 | 1.018 | 0.02088 | -0.052 | 48.757
8.5 | 0.962 | 0.0269 | -0.049 | 35.747
9 | 0.857 | 0.04875 | -0.041 | 17.571
9.5 | 0.779 | 0.06775 | -0.03 | 11.5
10 | 0.721 | 0.07467 | -0.016 | 9.662
10.5 | 0.666 | 0.08235 | -0.024 | 8.082
11 | 0.594 | 0.08987 | -0.016 | 6.611
11.5 | 0.518 | 0.09792 | -0.016 | 5.286
12 | 0.435 | 0.10738 | -0.016 | 4.048
12.5 | 0.345 | 0.11569 | -0.018 | 2.986

## 22. Re 250k Mach 0.25 (2)
BIGFOIL.COM POLAR EXPORT
NM01
NM01 |  |  |  | Cl Max: | 1.2397 | at alpha= | 10 | deg
XFOIL ncrit=9 |  |  |  | L/D Max: | 68.9992 | at alpha= | 5.5 | deg
Re: | 250000 |  |  | Cd Min: | 0.26474 | at alpha= | -20 | deg
Mach: | 0.25 |  |  | Cl=0 at alpha= | -1.911 | deg
|  |  |  | @ Cl=0.1, Cd= | 0.007478
|  |  |  | @ Cl=0.4, Cd= | 0.0079064
|  |  |  | @ Cl=0.6, Cd= | 0.0096416
alpha (deg) | Cl | Cd | Cm | Cl/Cd
-20 | -0.8473 | 0.26474 | 0.0894 | -3.2005
-19.5 | -0.8302 | 0.25951 | 0.0832 | -3.1991
-18.5 | -0.7924 | 0.24351 | 0.0759 | -3.2541
-18 | -0.7738 | 0.23673 | 0.0722 | -3.2687
-17.5 | -0.7552 | 0.22985 | 0.0682 | -3.2856
-17 | -0.7366 | 0.22279 | 0.064 | -3.3063
-16.5 | -0.7179 | 0.21558 | 0.0596 | -3.3301
-16 | -0.7027 | 0.20952 | 0.0535 | -3.3539
-15.5 | -0.6921 | 0.20391 | 0.0477 | -3.3941
-15 | -0.6686 | 0.193 | 0.0464 | -3.4642
-14.5 | -0.6496 | 0.18572 | 0.0439 | -3.4977
-14 | -0.6327 | 0.17861 | 0.0406 | -3.5424
-13.5 | -0.618 | 0.17141 | 0.0359 | -3.6054
-13 | -0.6142 | 0.16574 | 0.029 | -3.7058
-12.5 | -0.6028 | 0.15802 | 0.0242 | -3.8147
-12 | -0.5786 | 0.14754 | 0.0253 | -3.9216
-11.5 | -0.5632 | 0.14037 | 0.0228 | -4.0123
-11 | -0.5512 | 0.13292 | 0.0194 | -4.1469
-10.5 | -0.549 | 0.1257 | 0.0122 | -4.3675
-10 | -0.5431 | 0.11789 | 0.0064 | -4.6068
-9.5 | -0.5266 | 0.10894 | 0.0076 | -4.8339
-9 | -0.5131 | 0.10238 | 0.0055 | -5.0117
-8.5 | -0.5091 | 0.09453 | -0.0003 | -5.3856
-8 | -0.5137 | 0.0861 | -0.0107 | -5.9663
-7.5 | -0.5166 | 0.07572 | -0.0147 | -6.8225
-7 | -0.4991 | 0.06969 | -0.0159 | -7.1617
-6.5 | -0.4803 | 0.05933 | -0.0281 | -8.0954
-6 | -0.4556 | 0.03514 | -0.0482 | -12.9653
-5.5 | -0.4086 | 0.02666 | -0.0508 | -15.3263
-4.5 | -0.2995 | 0.01639 | -0.0519 | -18.2733
-4 | -0.244 | 0.01412 | -0.0509 | -17.2805
-3.5 | -0.1893 | 0.01218 | -0.0501 | -15.5419
-3 | -0.1341 | 0.01088 | -0.0495 | -12.3254
-2.5 | -0.0782 | 0.00946 | -0.0496 | -8.2664
-2 | -0.0162 | 0.00847 | -0.0514 | -1.9126
-1.5 | 0.0748 | 0.0076 | -0.0579 | 9.8421
-1 | 0.1471 | 0.00725 | -0.0594 | 20.2897
-0.5 | 0.1989 | 0.00707 | -0.056 | 28.133
0 | 0.2381 | 0.00697 | -0.05 | 34.1607
0.5 | 0.2999 | 0.00717 | -0.05 | 41.8271
1 | 0.358 | 0.00758 | -0.0497 | 47.2296
1.5 | 0.4159 | 0.00803 | -0.0494 | 51.7933
2 | 0.4739 | 0.0085 | -0.0491 | 55.7529
2.5 | 0.5318 | 0.009 | -0.0488 | 59.0889
3 | 0.5896 | 0.00955 | -0.0485 | 61.7382
3.5 | 0.6475 | 0.01006 | -0.0482 | 64.3638
4 | 0.705 | 0.01063 | -0.0478 | 66.3217
4.5 | 0.7623 | 0.01126 | -0.0474 | 67.6998
5 | 0.8192 | 0.01193 | -0.0469 | 68.6672
5.5 | 0.8756 | 0.01269 | -0.0464 | 68.9992
6 | 0.931 | 0.01369 | -0.0458 | 68.0058
6.5 | 0.9828 | 0.01555 | -0.045 | 63.2026
7 | 1.0325 | 0.01781 | -0.0436 | 57.973
7.5 | 1.0806 | 0.02034 | -0.042 | 53.1268
8 | 1.1249 | 0.02365 | -0.0401 | 47.5645
8.5 | 1.1705 | 0.02647 | -0.0382 | 44.2199
9 | 1.206 | 0.03142 | -0.036 | 38.3832
9.5 | 1.2355 | 0.03622 | -0.0336 | 34.111
10 | 1.2397 | 0.04369 | -0.0312 | 28.3749
10.5 | 1.2218 | 0.04967 | -0.0279 | 24.5983
11 | 1.189 | 0.05894 | -0.0308 | 20.1731
11.5 | 1.1527 | 0.07237 | -0.0403 | 15.9279
12 | 1.1123 | 0.08928 | -0.0527 | 12.4586
12.5 | 0.9933 | 0.13324 | -0.0815 | 7.455
13 | 0.9749 | 0.15086 | -0.0907 | 6.4623
13.5 | 0.9761 | 0.16418 | -0.0968 | 5.9453
14 | 0.9736 | 0.18227 | -0.1052 | 5.3415
14.5 | 0.9847 | 0.19391 | -0.1088 | 5.0781
15 | 0.9877 | 0.20506 | -0.1186 | 4.8166

## 23. Re 250k Mach 0.50 (1)
BIGFOIL.COM POLAR EXPORT
NM01
NM01 |  |  |  | Cl Max: | 1.182 | at alpha= | 20 | deg
JavaFoil+Calcfoil stall+Eppler ext transition |  |  |  | L/D Max: | 67.729 | at alpha= | 3.5 | deg
Re: | 250000 |  |  | Cd Min: | 0.00937 | at alpha= | -0.5 | deg
Mach: | 0.5 |  |  | Cl=0 at alpha= | -2.3582 | deg
|  |  |  | @ Cl=0.1, Cd= | 0.01088
|  |  |  | @ Cl=0.4, Cd= | 0.0095166
|  |  |  | @ Cl=0.6, Cd= | 0.010715
alpha (deg) | Cl | Cd | Cm | Cl/Cd
-20 | -0.938 | 0.27477 | -0.036 | -3.415
-19.5 | -0.913 | 0.26485 | -0.036 | -3.447
-19 | -0.887 | 0.26076 | -0.036 | -3.402
-18.5 | -0.86 | 0.25281 | -0.035 | -3.402
-18 | -0.834 | 0.24351 | -0.035 | -3.426
-17.5 | -0.808 | 0.24097 | -0.035 | -3.355
-17 | -0.781 | 0.22783 | -0.034 | -3.429
-16.5 | -0.755 | 0.22065 | -0.034 | -3.423
-16 | -0.729 | 0.21613 | -0.034 | -3.374
-15.5 | -0.702 | 0.20786 | -0.033 | -3.377
-15 | -0.676 | 0.21028 | -0.033 | -3.214
-14.5 | -0.649 | 0.19571 | -0.033 | -3.318
-14 | -0.623 | 0.19244 | -0.032 | -3.235
-13.5 | -0.596 | 0.18027 | -0.032 | -3.307
-13 | -0.569 | 0.17973 | -0.031 | -3.167
-12.5 | -0.543 | 0.17453 | -0.031 | -3.11
-12 | -0.516 | 0.17117 | -0.03 | -3.017
-11.5 | -0.489 | 0.15904 | -0.029 | -3.077
-11 | -0.463 | 0.15592 | -0.029 | -2.969
-10.5 | -0.436 | 0.15364 | -0.028 | -2.837
-10 | -0.409 | 0.14763 | -0.028 | -2.773
-9.5 | -0.383 | 0.13667 | -0.027 | -2.799
-9 | -0.356 | 0.13096 | -0.027 | -2.718
-8.5 | -0.329 | 0.09532 | -0.026 | -3.452
-8 | -0.302 | 0.07287 | -0.026 | -4.15
-7.5 | -0.276 | 0.07541 | -0.025 | -3.654
-7 | -0.249 | 0.07849 | -0.024 | -3.169
-6.5 | -0.222 | 0.07353 | -0.023 | -3.017
-6 | -0.195 | 0.06243 | -0.021 | -3.124
-5.5 | -0.269 | 0.05034 | -0.021 | -5.345
-5 | -0.253 | 0.04371 | -0.025 | -5.785
-4.5 | -0.217 | 0.03827 | -0.031 | -5.664
-4 | -0.17 | 0.03654 | -0.025 | -4.656
-3.5 | -0.12 | 0.03599 | -0.026 | -3.347
-3 | -0.068 | 0.03417 | -0.027 | -2
-2.5 | -0.019 | 0.01123 | -0.062 | -1.691
-2 | 0.048 | 0.01102 | -0.061 | 4.33
-1.5 | 0.115 | 0.01084 | -0.061 | 10.584
-1 | 0.182 | 0.00954 | -0.061 | 19.064
-0.5 | 0.249 | 0.00937 | -0.061 | 26.571
0 | 0.316 | 0.00966 | -0.061 | 32.722
0.5 | 0.383 | 0.00941 | -0.061 | 40.687
1 | 0.45 | 0.00983 | -0.061 | 45.736
1.5 | 0.516 | 0.01038 | -0.061 | 49.758
2 | 0.583 | 0.01062 | -0.061 | 54.854
2.5 | 0.649 | 0.01099 | -0.061 | 59.008
3 | 0.714 | 0.01108 | -0.06 | 64.41
3.5 | 0.778 | 0.01148 | -0.06 | 67.729
4 | 0.672 | 0.03206 | -0.013 | 20.966
4.5 | 0.72 | 0.03368 | -0.012 | 21.388
5 | 0.766 | 0.03565 | -0.012 | 21.488
5.5 | 0.803 | 0.03827 | -0.012 | 20.995
6 | 1.014 | 0.01918 | -0.059 | 52.854
6.5 | 0.927 | 0.02358 | -0.056 | 39.309
7 | 0.504 | 0.05606 | -0.032 | 8.987
7.5 | 0.525 | 0.06641 | -0.023 | 7.911
8 | 0.551 | 0.07767 | -0.022 | 7.1
8.5 | 0.578 | 0.08745 | -0.023 | 6.609
9 | 0.604 | 0.12808 | -0.024 | 4.72
9.5 | 0.631 | 0.1368 | -0.025 | 4.613
10 | 0.658 | 0.14781 | -0.026 | 4.448
10.5 | 0.684 | 0.15073 | -0.026 | 4.535
11 | 0.71 | 0.16048 | -0.027 | 4.425
11.5 | 0.737 | 0.16748 | -0.028 | 4.4
12 | 0.763 | 0.17117 | -0.028 | 4.456
12.5 | 0.79 | 0.18358 | -0.029 | 4.301
13 | 0.816 | 0.18879 | -0.029 | 4.32
13.5 | 0.842 | 0.19157 | -0.03 | 4.396
14 | 0.869 | 0.19835 | -0.031 | 4.382
14.5 | 0.895 | 0.2124 | -0.031 | 4.213
15 | 0.922 | 0.216 | -0.032 | 4.267
15.5 | 0.947 | 0.2198 | -0.032 | 4.309
16 | 0.974 | 0.23374 | -0.032 | 4.168
16.5 | 1 | 0.24038 | -0.032 | 4.158
17 | 1.026 | 0.24873 | -0.033 | 4.127
17.5 | 1.052 | 0.25303 | -0.033 | 4.156
18 | 1.079 | 0.26633 | -0.034 | 4.05
18.5 | 1.104 | 0.27194 | -0.034 | 4.059
19 | 1.13 | 0.26586 | -0.034 | 4.252
19.5 | 1.155 | 0.28223 | -0.034 | 4.094
20 | 1.182 | 0.28391 | -0.035 | 4.163

## 24. Re 250k Mach 0.50 (2)
BIGFOIL.COM POLAR EXPORT
NM01
NM01 |  |  |  | Cl Max: | 1.2779 | at alpha= | 20 | deg
XFOIL ncrit=9 |  |  |  | L/D Max: | 67.2466 | at alpha= | 5 | deg
Re: | 250000 |  |  | Cd Min: | 0.32712 | at alpha= | 20 | deg
Mach: | 0.5 |  |  | Cl=0 at alpha= | -2.1013 | deg
|  |  |  | @ Cl=0.1, Cd= | 0.0083225
|  |  |  | @ Cl=0.4, Cd= | 0.0083806
|  |  |  | @ Cl=0.6, Cd= | 0.010025
alpha (deg) | Cl | Cd | Cm | Cl/Cd
-19.5 | -0.9104 | 0.28217 | 0.1011 | -3.2264
-19 | -0.8871 | 0.27381 | 0.0961 | -3.2398
-18.5 | -0.8645 | 0.26558 | 0.0912 | -3.2551
-18 | -0.8416 | 0.25728 | 0.0861 | -3.2711
-17.5 | -0.8183 | 0.249 | 0.0807 | -3.2863
-17 | -0.7972 | 0.24225 | 0.0741 | -3.2908
-16.5 | -0.7781 | 0.23579 | 0.0675 | -3.3
-16 | -0.7508 | 0.22354 | 0.065 | -3.3587
-15.5 | -0.728 | 0.21512 | 0.0615 | -3.3842
-15 | -0.7058 | 0.20706 | 0.0572 | -3.4087
-14.5 | -0.6838 | 0.19886 | 0.0525 | -3.4386
-14 | -0.6686 | 0.19309 | 0.0451 | -3.4626
-13.5 | -0.6517 | 0.18462 | 0.04 | -3.53
-13 | -0.6238 | 0.17387 | 0.0391 | -3.5877
-12.5 | -0.603 | 0.16586 | 0.0356 | -3.6356
-12 | -0.5845 | 0.15795 | 0.0317 | -3.7005
-11.5 | -0.573 | 0.15123 | 0.0251 | -3.7889
-11 | -0.5651 | 0.14442 | 0.0188 | -3.9129
-10.5 | -0.539 | 0.13334 | 0.019 | -4.0423
-10 | -0.5204 | 0.12597 | 0.0168 | -4.1311
-9.5 | -0.5136 | 0.11909 | 0.0103 | -4.3127
-9 | -0.5086 | 0.11195 | 0.0032 | -4.5431
-8.5 | -0.4894 | 0.10212 | 0.0034 | -4.7924
-8 | -0.4713 | 0.09503 | 0.0019 | -4.9595
-7.5 | -0.4607 | 0.08774 | -0.0021 | -5.2507
-7 | -0.467 | 0.08014 | -0.0137 | -5.8273
-6.5 | -0.4492 | 0.07253 | -0.011 | -6.1933
-6 | -0.4412 | 0.06555 | -0.0155 | -6.7307
-5.5 | -0.4315 | 0.05005 | -0.0342 | -8.6214
-5 | -0.408 | 0.03594 | -0.0475 | -11.3523
-4.5 | -0.3619 | 0.02508 | -0.0545 | -14.4298
-4 | -0.3022 | 0.01956 | -0.0558 | -15.4499
-3.5 | -0.2384 | 0.01561 | -0.0551 | -15.2723
-3 | -0.1774 | 0.01301 | -0.0537 | -13.6357
-2.5 | -0.0834 | 0.01101 | -0.0586 | -7.5749
-2 | 0.0212 | 0.00938 | -0.0659 | 2.2601
-1.5 | 0.1054 | 0.00825 | -0.0686 | 12.7758
-1 | 0.1656 | 0.0079 | -0.0653 | 20.962
-0.5 | 0.2219 | 0.00794 | -0.0613 | 27.9471
0 | 0.2758 | 0.00803 | -0.0571 | 34.3462
0.5 | 0.3228 | 0.00801 | -0.0513 | 40.2996
1 | 0.3959 | 0.00835 | -0.0523 | 47.4132
1.5 | 0.4642 | 0.00886 | -0.0524 | 52.3928
2 | 0.5318 | 0.00945 | -0.0521 | 56.2751
2.5 | 0.5994 | 0.01002 | -0.0518 | 59.8204
3 | 0.667 | 0.01062 | -0.0512 | 62.806
3.5 | 0.7344 | 0.01132 | -0.0503 | 64.8763
4 | 0.8015 | 0.01211 | -0.0493 | 66.185
4.5 | 0.8687 | 0.01293 | -0.048 | 67.1848
5 | 0.9354 | 0.01391 | -0.0464 | 67.2466
5.5 | 0.9988 | 0.01564 | -0.0445 | 63.8619
6 | 1.056 | 0.01842 | -0.0418 | 57.329
6.5 | 1.1084 | 0.0219 | -0.0383 | 50.6119
7 | 1.1509 | 0.02676 | -0.0346 | 43.0082
7.5 | 1.1747 | 0.03264 | -0.0311 | 35.9896
8 | 1.1604 | 0.04028 | -0.0284 | 28.8083
8.5 | 1.1281 | 0.05024 | -0.0329 | 22.4542
9 | 1.0925 | 0.06427 | -0.0444 | 16.9986
9.5 | 1.0536 | 0.08056 | -0.0569 | 13.0785
10 | 1.0153 | 0.09805 | -0.0689 | 10.3549
10.5 | 0.9857 | 0.11559 | -0.0796 | 8.5276
11 | 0.9702 | 0.13153 | -0.0889 | 7.3763
11.5 | 0.9654 | 0.1459 | -0.0973 | 6.6169
12 | 0.9688 | 0.15906 | -0.1047 | 6.0908
12.5 | 0.9772 | 0.17143 | -0.1115 | 5.7003
13 | 0.9882 | 0.18329 | -0.1184 | 5.3915
14 | 1.0182 | 0.20769 | -0.1317 | 4.9025
14.5 | 1.0398 | 0.21646 | -0.1365 | 4.8037
15 | 1.0686 | 0.22838 | -0.138 | 4.679
15.5 | 1.0829 | 0.2384 | -0.1466 | 4.5424
16 | 1.0972 | 0.24783 | -0.1561 | 4.4272
16.5 | 1.1212 | 0.25677 | -0.1608 | 4.3666
17 | 1.1501 | 0.26943 | -0.1628 | 4.2686
17.5 | 1.1652 | 0.27765 | -0.1722 | 4.1967
18 | 1.1854 | 0.28715 | -0.1802 | 4.1282
18.5 | 1.2086 | 0.29666 | -0.1861 | 4.074
19 | 1.2331 | 0.3062 | -0.1912 | 4.0271
19.5 | 1.2607 | 0.32034 | -0.1939 | 3.9355
20 | 1.2779 | 0.32712 | -0.2037 | 3.9065

## 25. Re 500k Mach 0.00 (1)
BIGFOIL.COM POLAR EXPORT
NM01
NM01 |  |  |  | Cl Max: | 1.065 | at alpha= | 8.5 | deg
JavaFoil+Calcfoil stall+Eppler ext transition |  |  |  | L/D Max: | 79.038 | at alpha= | 3.5 | deg
Re: | 500000 |  |  | Cd Min: | 0.00717 | at alpha= | -0.5 | deg
Mach: | 0 |  |  | Cl=0 at alpha= | -2.3535 | deg
|  |  |  | @ Cl=0.1, Cd= | 0.007619
|  |  |  | @ Cl=0.4, Cd= | 0.0075358
|  |  |  | @ Cl=0.6, Cd= | 0.0081661
alpha (deg) | Cl | Cd | Cm | Cl/Cd
-15 | -0.368 | 0.14083 | -0.02 | -2.614
-14.5 | -0.387 | 0.13268 | -0.02 | -2.92
-14 | -0.406 | 0.12422 | -0.02 | -3.267
-13.5 | -0.423 | 0.11751 | -0.02 | -3.602
-13 | -0.44 | 0.11078 | -0.02 | -3.973
-12.5 | -0.455 | 0.1032 | -0.019 | -4.413
-12 | -0.469 | 0.09709 | -0.019 | -4.829
-11.5 | -0.48 | 0.09054 | -0.019 | -5.3
-11 | -0.488 | 0.08451 | -0.019 | -5.773
-10.5 | -0.492 | 0.07785 | -0.019 | -6.323
-10 | -0.493 | 0.07276 | -0.019 | -6.769
-9.5 | -0.488 | 0.06834 | -0.02 | -7.147
-9 | -0.478 | 0.06336 | -0.021 | -7.549
-8.5 | -0.461 | 0.05895 | -0.02 | -7.825
-8 | -0.44 | 0.05501 | -0.021 | -8.004
-7.5 | -0.415 | 0.05118 | -0.022 | -8.115
-7 | -0.386 | 0.04769 | -0.023 | -8.1
-6.5 | -0.354 | 0.04431 | -0.023 | -7.982
-6 | -0.319 | 0.04087 | -0.027 | -7.8
-5.5 | -0.279 | 0.03884 | -0.023 | -7.174
-5 | -0.238 | 0.03658 | -0.023 | -6.496
-4.5 | -0.242 | 0.0085 | -0.054 | -28.51
-4 | -0.187 | 0.00833 | -0.054 | -22.508
-3.5 | -0.131 | 0.00812 | -0.053 | -16.174
-3 | -0.074 | 0.00781 | -0.053 | -9.491
-2.5 | -0.017 | 0.00946 | -0.053 | -1.745
-2 | 0.041 | 0.00929 | -0.053 | 4.456
-1.5 | 0.099 | 0.00762 | -0.053 | 13.055
-1 | 0.158 | 0.00756 | -0.053 | 20.858
-0.5 | 0.216 | 0.00717 | -0.053 | 30.074
0 | 0.274 | 0.00721 | -0.053 | 37.987
0.5 | 0.332 | 0.00726 | -0.053 | 45.711
1 | 0.39 | 0.00752 | -0.053 | 51.796
1.5 | 0.447 | 0.00761 | -0.053 | 58.8
2 | 0.505 | 0.00808 | -0.052 | 62.541
2.5 | 0.563 | 0.0079 | -0.052 | 71.201
3 | 0.62 | 0.00831 | -0.052 | 74.555
3.5 | 0.676 | 0.00855 | -0.052 | 79.038
4 | 0.732 | 0.01067 | -0.052 | 68.599
4.5 | 0.787 | 0.0111 | -0.052 | 70.882
5 | 0.673 | 0.03451 | -0.01 | 19.503
5.5 | 0.714 | 0.03633 | -0.011 | 19.654
6 | 0.937 | 0.0127 | -0.052 | 73.799
6.5 | 0.977 | 0.01338 | -0.052 | 73.051
7 | 1.011 | 0.01413 | -0.052 | 71.584
7.5 | 1.038 | 0.01495 | -0.051 | 69.434
8 | 1.057 | 0.01598 | -0.051 | 66.151
8.5 | 1.065 | 0.01659 | -0.051 | 64.203
9 | 1.052 | 0.01878 | -0.05 | 56.008
9.5 | 1.021 | 0.0215 | -0.049 | 47.48
10 | 0.962 | 0.02994 | -0.046 | 32.132
10.5 | 0.828 | 0.07075 | -0.026 | 11.708
11 | 0.833 | 0.0641 | -0.036 | 12.995
11.5 | 0.785 | 0.07836 | -0.03 | 10.016
12 | 0.749 | 0.08607 | -0.028 | 8.706
12.5 | 0.709 | 0.09384 | -0.02 | 7.557
13 | 0.674 | 0.09992 | -0.019 | 6.748
13.5 | 0.639 | 0.10634 | -0.02 | 6.011

## 26. Re 500k Mach 0.00 (2)
BIGFOIL.COM POLAR EXPORT
NM01
NM01 |  |  |  | Cl Max: | 1.4167 | at alpha= | 12 | deg
XFOIL ncrit=9 |  |  |  | L/D Max: | 85.6884 | at alpha= | 5.5 | deg
Re: | 500000 |  |  | Cd Min: | 0.25825 | at alpha= | -20 | deg
Mach: | 0 |  |  | Cl=0 at alpha= | -2.2528 | deg
|  |  |  | @ Cl=0.1, Cd= | 0.0059111
|  |  |  | @ Cl=0.4, Cd= | 0.0062752
|  |  |  | @ Cl=0.6, Cd= | 0.0075715
alpha (deg) | Cl | Cd | Cm | Cl/Cd
-20 | -0.8261 | 0.25825 | 0.0835 | -3.1988
-19.5 | -0.8093 | 0.25064 | 0.0798 | -3.2289
-19 | -0.7914 | 0.24427 | 0.0763 | -3.2399
-18.5 | -0.7742 | 0.23806 | 0.0724 | -3.2521
-18 | -0.7569 | 0.23148 | 0.0685 | -3.2698
-17.5 | -0.7392 | 0.22448 | 0.0644 | -3.2929
-17 | -0.7229 | 0.21721 | 0.0592 | -3.3281
-16.5 | -0.7084 | 0.21001 | 0.0541 | -3.3732
-16 | -0.6934 | 0.20262 | 0.0497 | -3.4222
-15.5 | -0.6745 | 0.19456 | 0.0481 | -3.4668
-15 | -0.658 | 0.18791 | 0.0449 | -3.5017
-14.5 | -0.6421 | 0.18095 | 0.0414 | -3.5485
-14 | -0.6274 | 0.17352 | 0.0379 | -3.6157
-13.5 | -0.6168 | 0.16519 | 0.0324 | -3.7339
-13 | -0.6076 | 0.15696 | 0.0276 | -3.871
-12.5 | -0.5964 | 0.14768 | 0.0251 | -4.0385
-12 | -0.5792 | 0.1418 | 0.0235 | -4.0846
-11.5 | -0.567 | 0.13451 | 0.0203 | -4.2153
-11 | -0.5575 | 0.12656 | 0.0166 | -4.405
-10.5 | -0.553 | 0.11733 | 0.0103 | -4.7132
-10 | -0.5464 | 0.10849 | 0.0058 | -5.0364
-9.5 | -0.5516 | 0.09733 | 0.0012 | -5.6673
-9 | -0.5406 | 0.09151 | -0.0005 | -5.9076
-8.5 | -0.5331 | 0.08474 | -0.0037 | -6.291
-8 | -0.5327 | 0.07688 | -0.0082 | -6.929
-7.5 | -0.5339 | 0.06456 | -0.0216 | -8.2698
-7 | -0.5387 | 0.02938 | -0.0483 | -18.3356
-6.5 | -0.4919 | 0.02068 | -0.0507 | -23.7863
-6 | -0.4385 | 0.01765 | -0.0509 | -24.8442
-5.5 | -0.3861 | 0.01428 | -0.0512 | -27.0378
-5 | -0.3322 | 0.01262 | -0.0507 | -26.3233
-4.5 | -0.2785 | 0.01087 | -0.0504 | -25.621
-4 | -0.2253 | 0.0099 | -0.0499 | -22.7576
-3.5 | -0.172 | 0.00897 | -0.0493 | -19.175
-3 | -0.1169 | 0.0082 | -0.0492 | -14.2561
-2.5 | -0.0358 | 0.0073 | -0.0549 | -4.9041
-2 | 0.0366 | 0.00658 | -0.0584 | 5.5623
-1.5 | 0.0943 | 0.00593 | -0.0583 | 15.9022
-1 | 0.1455 | 0.00576 | -0.0566 | 25.2604
-0.5 | 0.1976 | 0.00582 | -0.055 | 33.9519
0 | 0.2503 | 0.00591 | -0.0537 | 42.3519
0.5 | 0.3006 | 0.00598 | -0.0518 | 50.2676
1 | 0.3484 | 0.00596 | -0.0492 | 58.4564
1.5 | 0.4057 | 0.00631 | -0.0494 | 64.2948
2 | 0.4626 | 0.00667 | -0.0495 | 69.3553
2.5 | 0.5193 | 0.00704 | -0.0495 | 73.7642
3 | 0.5758 | 0.00739 | -0.0495 | 77.9161
3.5 | 0.6318 | 0.00781 | -0.0495 | 80.8963
4 | 0.6876 | 0.00827 | -0.0494 | 83.1439
4.5 | 0.743 | 0.00876 | -0.0493 | 84.8174
5 | 0.798 | 0.00933 | -0.0492 | 85.5305
5.5 | 0.8526 | 0.00995 | -0.049 | 85.6884
6 | 0.9064 | 0.01071 | -0.0488 | 84.6312
6.5 | 0.9585 | 0.01186 | -0.0485 | 80.8179
7 | 1.0097 | 0.01322 | -0.048 | 76.3767
7.5 | 1.0607 | 0.01451 | -0.0474 | 73.1013
8 | 1.1099 | 0.01608 | -0.0466 | 69.0236
8.5 | 1.1595 | 0.01738 | -0.046 | 66.7146
9 | 1.2048 | 0.01942 | -0.0449 | 62.0391
9.5 | 1.2515 | 0.02089 | -0.044 | 59.909
10 | 1.2908 | 0.02361 | -0.0425 | 54.6717
10.5 | 1.3333 | 0.02525 | -0.0414 | 52.804
11 | 1.3634 | 0.02863 | -0.0393 | 47.6214
11.5 | 1.3945 | 0.03125 | -0.0374 | 44.624
12 | 1.4167 | 0.03415 | -0.035 | 41.4846
12.5 | 1.4003 | 0.03949 | -0.0303 | 35.4596
13 | 1.3751 | 0.04751 | -0.0306 | 28.9434
13.5 | 1.3572 | 0.05699 | -0.0352 | 23.8147
14 | 1.3304 | 0.06971 | -0.0429 | 19.0848
14.5 | 1.2955 | 0.08515 | -0.0526 | 15.2143
15 | 1.2543 | 0.1031 | -0.0638 | 12.1659
15.5 | 1.2084 | 0.12412 | -0.077 | 9.7357
16 | 1.0182 | 0.20371 | -0.121 | 4.9983
16.5 | 1.0213 | 0.22047 | -0.1277 | 4.6324
17 | 1.0319 | 0.23222 | -0.1357 | 4.4436

## 27. Re 500k Mach 0.10 (1)
BIGFOIL.COM POLAR EXPORT
NM01
NM01 |  |  |  | Cl Max: | 1.058 | at alpha= | 8.5 | deg
JavaFoil+Calcfoil stall+Eppler ext transition |  |  |  | L/D Max: | 79.205 | at alpha= | 3.5 | deg
Re: | 500000 |  |  | Cd Min: | 0.00718 | at alpha= | -0.5 | deg
Mach: | 0.1 |  |  | Cl=0 at alpha= | -2.3559 | deg
|  |  |  | @ Cl=0.1, Cd= | 0.00762
|  |  |  | @ Cl=0.4, Cd= | 0.0075534
|  |  |  | @ Cl=0.6, Cd= | 0.10722
alpha (deg) | Cl | Cd | Cm | Cl/Cd
-15 | -0.328 | 0.14404 | -0.02 | -2.278
-14.5 | -0.35 | 0.13685 | -0.02 | -2.556
-14 | -0.371 | 0.1281 | -0.02 | -2.895
-13.5 | -0.391 | 0.12052 | -0.02 | -3.247
-13 | -0.411 | 0.11169 | -0.02 | -3.68
-12.5 | -0.43 | 0.10604 | -0.02 | -4.052
-12 | -0.446 | 0.09859 | -0.019 | -4.529
-11.5 | -0.461 | 0.09217 | -0.019 | -5
-11 | -0.472 | 0.08515 | -0.018 | -5.545
-10.5 | -0.48 | 0.0793 | -0.018 | -6.049
-10 | -0.483 | 0.07367 | -0.019 | -6.555
-9.5 | -0.481 | 0.06867 | -0.02 | -7.009
-9 | -0.473 | 0.06409 | -0.02 | -7.388
-8.5 | -0.458 | 0.05951 | -0.02 | -7.7
-8 | -0.438 | 0.05542 | -0.021 | -7.913
-7.5 | -0.415 | 0.05151 | -0.022 | -8.048
-7 | -0.386 | 0.04764 | -0.023 | -8.108
-6.5 | -0.354 | 0.04431 | -0.024 | -7.994
-6 | -0.319 | 0.04121 | -0.026 | -7.748
-5.5 | -0.28 | 0.03895 | -0.023 | -7.177
-5 | -0.239 | 0.03665 | -0.023 | -6.509
-4.5 | -0.244 | 0.00854 | -0.054 | -28.53
-4 | -0.188 | 0.00834 | -0.054 | -22.583
-3.5 | -0.132 | 0.00813 | -0.054 | -16.229
-3 | -0.074 | 0.00782 | -0.054 | -9.527
-2.5 | -0.017 | 0.00947 | -0.054 | -1.752
-2 | 0.042 | 0.0093 | -0.053 | 4.474
-1.5 | 0.1 | 0.00762 | -0.053 | 13.112
-1 | 0.158 | 0.00756 | -0.053 | 20.95
-0.5 | 0.217 | 0.00718 | -0.053 | 30.208
0 | 0.275 | 0.00721 | -0.053 | 38.175
0.5 | 0.333 | 0.00735 | -0.053 | 45.352
1 | 0.392 | 0.00753 | -0.053 | 51.995
1.5 | 0.45 | 0.0077 | -0.053 | 58.417
2 | 0.508 | 0.0081 | -0.053 | 62.688
2.5 | 0.565 | 0.00792 | -0.053 | 71.388
3 | 0.623 | 0.00834 | -0.053 | 74.671
3.5 | 0.679 | 0.00858 | -0.052 | 79.205
4 | 0.736 | 0.01071 | -0.052 | 68.689
4.5 | 0.791 | 0.01115 | -0.052 | 70.918
5 | 0.676 | 0.03447 | -0.011 | 19.616
5.5 | 0.717 | 0.03634 | -0.011 | 19.737
6 | 0.941 | 0.01278 | -0.052 | 73.635
6.5 | 0.981 | 0.01348 | -0.052 | 72.763
7 | 1.014 | 0.01425 | -0.052 | 71.161
7.5 | 1.039 | 0.01511 | -0.052 | 68.809
8 | 1.057 | 0.01619 | -0.052 | 65.247
8.5 | 1.058 | 0.01753 | -0.051 | 60.359
9 | 1.041 | 0.01915 | -0.05 | 54.357
9.5 | 1.003 | 0.02269 | -0.049 | 44.187
10 | 0.881 | 0.04927 | -0.039 | 17.883
10.5 | 0.81 | 0.0718 | -0.025 | 11.285
11 | 0.796 | 0.07224 | -0.032 | 11.017
11.5 | 0.756 | 0.08062 | -0.029 | 9.382
12 | 0.718 | 0.08744 | -0.027 | 8.212
12.5 | 0.674 | 0.09486 | -0.02 | 7.11
13 | 0.635 | 0.1015 | -0.02 | 6.259
13.5 | 0.595 | 0.10722 | -0.019 | 5.554

## 28. Re 500k Mach 0.10 (2)
BIGFOIL.COM POLAR EXPORT
NM01
NM01 |  |  |  | Cl Max: | 1.4025 | at alpha= | 12 | deg
XFOIL ncrit=9 |  |  |  | L/D Max: | 85.79 | at alpha= | 5.5 | deg
Re: | 500000 |  |  | Cd Min: | 0.20184 | at alpha= | 15.5 | deg
Mach: | 0.1 |  |  | Cl=0 at alpha= | -99 | deg
|  |  |  | @ Cl=0.1, Cd= | 0.00594
|  |  |  | @ Cl=0.4, Cd= | 0.0062942
|  |  |  | @ Cl=0.6, Cd= | 0.0075838
alpha (deg) | Cl | Cd | Cm | Cl/Cd
0 | 0.2516 | 0.00594 | -0.054 | 42.3569
0.5 | 0.3023 | 0.00603 | -0.0521 | 50.1327
1 | 0.3499 | 0.006 | -0.0493 | 58.3167
1.5 | 0.4078 | 0.00634 | -0.0496 | 64.3218
2 | 0.4651 | 0.0067 | -0.0497 | 69.4179
2.5 | 0.5222 | 0.00706 | -0.0497 | 73.966
3 | 0.579 | 0.00742 | -0.0497 | 78.0323
3.5 | 0.6354 | 0.00786 | -0.0496 | 80.8397
4 | 0.6915 | 0.00832 | -0.0495 | 83.113
4.5 | 0.7475 | 0.0088 | -0.0494 | 84.9432
5 | 0.8029 | 0.00936 | -0.0493 | 85.7799
5.5 | 0.8579 | 0.01 | -0.0491 | 85.79
6 | 0.9119 | 0.01082 | -0.0488 | 84.2791
6.5 | 0.9641 | 0.01206 | -0.0484 | 79.942
7 | 1.016 | 0.01338 | -0.0479 | 75.9342
7.5 | 1.0673 | 0.01471 | -0.0472 | 72.5561
8 | 1.1169 | 0.01631 | -0.0463 | 68.4795
8.5 | 1.1659 | 0.01784 | -0.0455 | 65.3531
9 | 1.212 | 0.01981 | -0.0443 | 61.1812
9.5 | 1.2554 | 0.02197 | -0.0431 | 57.1416
10 | 1.2971 | 0.02426 | -0.0416 | 53.4666
10.5 | 1.337 | 0.02629 | -0.0403 | 50.8558
11 | 1.3662 | 0.02976 | -0.038 | 45.9073
11.5 | 1.3927 | 0.03275 | -0.0358 | 42.5252
12 | 1.4025 | 0.03625 | -0.0323 | 38.6897
12.5 | 1.377 | 0.04291 | -0.0294 | 32.0904
13 | 1.3488 | 0.05282 | -0.0328 | 25.5358
13.5 | 1.3252 | 0.06447 | -0.0398 | 20.5553
14 | 1.2931 | 0.07903 | -0.049 | 16.3621
14.5 | 1.2545 | 0.09599 | -0.0596 | 13.0691
15 | 1.2112 | 0.11548 | -0.0718 | 10.4884
15.5 | 1.0018 | 0.20184 | -0.1193 | 4.9633

## 29. Re 500k Mach 0.25 (1)
BIGFOIL.COM POLAR EXPORT
NM01
NM01 |  |  |  | Cl Max: | 1.041 | at alpha= | 7.5 | deg
JavaFoil+Calcfoil stall+Eppler ext transition |  |  |  | L/D Max: | 78.212 | at alpha= | 3.5 | deg
Re: | 500000 |  |  | Cd Min: | 0.00725 | at alpha= | 0 | deg
Mach: | 0.25 |  |  | Cl=0 at alpha= | -2.3583 | deg
|  |  |  | @ Cl=0.1, Cd= | 0.0079165
|  |  |  | @ Cl=0.4, Cd= | 0.10348
|  |  |  | @ Cl=0.6, Cd= | 0.10348
alpha (deg) | Cl | Cd | Cm | Cl/Cd
-14 | -0.065 | 0.13767 | -0.023 | -0.475
-13.5 | -0.063 | 0.13329 | -0.022 | -0.47
-13 | -0.06 | 0.12346 | -0.022 | -0.484
-12.5 | -0.177 | 0.11749 | -0.022 | -1.505
-12 | -0.236 | 0.11 | -0.021 | -2.143
-11.5 | -0.286 | 0.1037 | -0.021 | -2.76
-11 | -0.33 | 0.09467 | -0.02 | -3.489
-10.5 | -0.368 | 0.08721 | -0.02 | -4.217
-10 | -0.398 | 0.08085 | -0.019 | -4.919
-9.5 | -0.419 | 0.07433 | -0.019 | -5.641
-9 | -0.43 | 0.06878 | -0.019 | -6.254
-8.5 | -0.429 | 0.0631 | -0.02 | -6.806
-8 | -0.421 | 0.05808 | -0.02 | -7.248
-7.5 | -0.405 | 0.05351 | -0.021 | -7.575
-7 | -0.383 | 0.04948 | -0.022 | -7.743
-6.5 | -0.355 | 0.04585 | -0.023 | -7.745
-6 | -0.322 | 0.04254 | -0.024 | -7.569
-5.5 | -0.284 | 0.03955 | -0.023 | -7.185
-5 | -0.243 | 0.03711 | -0.024 | -6.56
-4.5 | -0.2 | 0.03494 | -0.024 | -5.73
-4 | -0.193 | 0.0084 | -0.055 | -22.982
-3.5 | -0.135 | 0.00819 | -0.055 | -16.523
-3 | -0.076 | 0.00792 | -0.055 | -9.657
-2.5 | -0.017 | 0.00954 | -0.055 | -1.785
-2 | 0.043 | 0.00937 | -0.055 | 4.56
-1.5 | 0.103 | 0.00784 | -0.055 | 13.096
-1 | 0.163 | 0.00759 | -0.055 | 21.457
-0.5 | 0.223 | 0.00765 | -0.055 | 29.112
0 | 0.283 | 0.00725 | -0.055 | 38.991
0.5 | 0.343 | 0.00753 | -0.054 | 45.52
1 | 0.402 | 0.00765 | -0.054 | 52.622
1.5 | 0.462 | 0.00796 | -0.054 | 58.065
2 | 0.522 | 0.00826 | -0.054 | 63.131
2.5 | 0.581 | 0.00804 | -0.054 | 72.286
3 | 0.64 | 0.00846 | -0.054 | 75.637
3.5 | 0.698 | 0.00892 | -0.054 | 78.212
4 | 0.755 | 0.01092 | -0.054 | 69.145
4.5 | 0.812 | 0.01141 | -0.054 | 71.136
5 | 0.694 | 0.03457 | -0.011 | 20.063
5.5 | 0.918 | 0.01256 | -0.054 | 73.097
6 | 0.962 | 0.0132 | -0.053 | 72.865
6.5 | 0.998 | 0.01399 | -0.053 | 71.334
7 | 1.025 | 0.01498 | -0.053 | 68.455
7.5 | 1.041 | 0.01613 | -0.053 | 64.54
8 | 1.037 | 0.01757 | -0.053 | 59.006
8.5 | 1.005 | 0.01958 | -0.052 | 51.346
9 | 0.937 | 0.02568 | -0.049 | 36.481
9.5 | 0.848 | 0.03923 | -0.044 | 21.606
10 | 0.724 | 0.0704 | -0.023 | 10.285
10.5 | 0.67 | 0.07515 | -0.029 | 8.915
11 | 0.595 | 0.08278 | -0.02 | 7.186
11.5 | 0.518 | 0.08773 | -0.017 | 5.901
12 | 0.435 | 0.0957 | -0.019 | 4.546
12.5 | 0.346 | 0.10348 | -0.02 | 3.341

## 30. Re 500k Mach 0.25 (2)
BIGFOIL.COM POLAR EXPORT
NM01
NM01 |  |  |  | Cl Max: | 1.3315 | at alpha= | 10.5 | deg
XFOIL ncrit=9 |  |  |  | L/D Max: | 85.8118 | at alpha= | 5 | deg
Re: | 500000 |  |  | Cd Min: | 0.20239 | at alpha= | 15.5 | deg
Mach: | 0.25 |  |  | Cl=0 at alpha= | -99 | deg
|  |  |  | @ Cl=0.1, Cd= | 0.00613
|  |  |  | @ Cl=0.4, Cd= | 0.0064043
|  |  |  | @ Cl=0.6, Cd= | 0.0076236
alpha (deg) | Cl | Cd | Cm | Cl/Cd
0 | 0.2589 | 0.00613 | -0.0553 | 42.2349
0.5 | 0.3123 | 0.00622 | -0.0537 | 50.209
1 | 0.3583 | 0.00622 | -0.0501 | 57.6045
1.5 | 0.4194 | 0.00649 | -0.0505 | 64.6225
2 | 0.4788 | 0.00686 | -0.0506 | 69.7959
2.5 | 0.5381 | 0.00721 | -0.0506 | 74.6325
3 | 0.597 | 0.0076 | -0.0505 | 78.5526
3.5 | 0.6555 | 0.00806 | -0.0504 | 81.3275
4 | 0.7137 | 0.00857 | -0.0502 | 83.2789
4.5 | 0.772 | 0.00907 | -0.0499 | 85.1158
5 | 0.8298 | 0.00967 | -0.0496 | 85.8118
5.5 | 0.8868 | 0.01044 | -0.0492 | 84.9425
6 | 0.9426 | 0.0115 | -0.0486 | 81.9652
6.5 | 0.9967 | 0.01295 | -0.0479 | 76.9653
7 | 1.0505 | 0.01446 | -0.0469 | 72.6487
7.5 | 1.1018 | 0.01636 | -0.0456 | 67.3472
8 | 1.1545 | 0.01784 | -0.0444 | 64.7141
8.5 | 1.2007 | 0.02037 | -0.0426 | 58.9445
9 | 1.2474 | 0.0225 | -0.041 | 55.44
9.5 | 1.2843 | 0.02605 | -0.0386 | 49.3013
10 | 1.3185 | 0.02914 | -0.0362 | 45.2471
10.5 | 1.3315 | 0.03426 | -0.0329 | 38.8646
11 | 1.3217 | 0.03945 | -0.0287 | 33.5032
11.5 | 1.2997 | 0.04739 | -0.0301 | 27.4256
12 | 1.2748 | 0.05885 | -0.0372 | 21.6619
12.5 | 1.2413 | 0.07369 | -0.0473 | 16.8449
13 | 1.202 | 0.09083 | -0.0585 | 13.2335
13.5 | 1.1546 | 0.11109 | -0.0715 | 10.3934
14 | 1.1022 | 0.13521 | -0.0864 | 8.1518
15 | 1.0179 | 0.18801 | -0.1157 | 5.4141
15.5 | 1.0212 | 0.20239 | -0.1232 | 5.0457

## 31. Re 500k Mach 0.50 (1)
BIGFOIL.COM POLAR EXPORT
NM01
NM01 |  |  |  | Cl Max: | 1.182 | at alpha= | 20 | deg
JavaFoil+Calcfoil stall+Eppler ext transition |  |  |  | L/D Max: | 81.398 | at alpha= | 3.5 | deg
Re: | 500000 |  |  | Cd Min: | 0.00781 | at alpha= | 0.5 | deg
Mach: | 0.5 |  |  | Cl=0 at alpha= | -2.3582 | deg
|  |  |  | @ Cl=0.1, Cd= | 0.0094148
|  |  |  | @ Cl=0.4, Cd= | 0.007909
|  |  |  | @ Cl=0.6, Cd= | 0.0090024
alpha (deg) | Cl | Cd | Cm | Cl/Cd
-20 | -0.938 | 0.23349 | -0.036 | -4.019
-19.5 | -0.913 | 0.22489 | -0.036 | -4.06
-19 | -0.887 | 0.21657 | -0.036 | -4.097
-18.5 | -0.86 | 0.21348 | -0.035 | -4.029
-18 | -0.834 | 0.20544 | -0.035 | -4.061
-17.5 | -0.808 | 0.20221 | -0.035 | -3.998
-17 | -0.781 | 0.19148 | -0.034 | -4.08
-16.5 | -0.755 | 0.18496 | -0.034 | -4.083
-16 | -0.729 | 0.18054 | -0.034 | -4.039
-15.5 | -0.702 | 0.17921 | -0.033 | -3.917
-15 | -0.676 | 0.1727 | -0.033 | -3.914
-14.5 | -0.649 | 0.16294 | -0.033 | -3.986
-14 | -0.623 | 0.15646 | -0.032 | -3.979
-13.5 | -0.596 | 0.15256 | -0.032 | -3.909
-13 | -0.569 | 0.149 | -0.031 | -3.821
-12.5 | -0.543 | 0.14482 | -0.031 | -3.748
-12 | -0.516 | 0.14145 | -0.031 | -3.651
-11.5 | -0.489 | 0.13071 | -0.029 | -3.744
-11 | -0.463 | 0.12758 | -0.029 | -3.628
-10.5 | -0.436 | 0.12351 | -0.028 | -3.53
-10 | -0.409 | 0.11809 | -0.028 | -3.467
-9.5 | -0.383 | 0.0834 | -0.027 | -4.587
-9 | -0.356 | 0.0694 | -0.027 | -5.129
-8.5 | -0.329 | 0.08138 | -0.026 | -4.044
-8 | -0.302 | 0.06404 | -0.026 | -4.722
-7.5 | -0.276 | 0.06557 | -0.025 | -4.203
-7 | -0.249 | 0.06698 | -0.025 | -3.714
-6.5 | -0.222 | 0.06422 | -0.023 | -3.456
-6 | -0.195 | 0.05364 | -0.021 | -3.637
-5.5 | -0.269 | 0.04609 | -0.023 | -5.841
-5 | -0.253 | 0.04055 | -0.026 | -6.241
-4.5 | -0.224 | 0.02972 | -0.044 | -7.55
-4 | -0.17 | 0.03434 | -0.026 | -4.957
-3.5 | -0.15 | 0.0103 | -0.062 | -14.562
-3 | -0.085 | 0.01 | -0.062 | -8.507
-2.5 | -0.019 | 0.00977 | -0.062 | -1.944
-2 | 0.048 | 0.00957 | -0.061 | 4.984
-1.5 | 0.115 | 0.00937 | -0.061 | 12.246
-1 | 0.182 | 0.00797 | -0.061 | 22.815
-0.5 | 0.249 | 0.00782 | -0.061 | 31.84
0 | 0.316 | 0.00808 | -0.061 | 39.139
0.5 | 0.383 | 0.00781 | -0.061 | 49.018
1 | 0.45 | 0.0082 | -0.061 | 54.809
1.5 | 0.516 | 0.00871 | -0.061 | 59.254
2 | 0.583 | 0.00892 | -0.061 | 65.328
2.5 | 0.649 | 0.00924 | -0.061 | 70.194
3 | 0.714 | 0.00922 | -0.06 | 77.417
3.5 | 0.778 | 0.00955 | -0.06 | 81.398
4 | 0.84 | 0.01207 | -0.06 | 69.617
4.5 | 0.72 | 0.03292 | -0.012 | 21.883
5 | 0.958 | 0.0137 | -0.06 | 69.902
5.5 | 1.004 | 0.01488 | -0.06 | 67.466
6 | 1.021 | 0.01641 | -0.06 | 62.228
6.5 | 0.958 | 0.01889 | -0.059 | 50.704
7 | 0.56 | 0.03063 | -0.052 | 18.285
7.5 | 0.526 | 0.05998 | -0.025 | 8.768
8 | 0.552 | 0.06832 | -0.023 | 8.074
8.5 | 0.578 | 0.07508 | -0.024 | 7.699
9 | 0.605 | 0.07721 | -0.024 | 7.83
9.5 | 0.631 | 0.11333 | -0.025 | 5.568
10 | 0.658 | 0.11989 | -0.026 | 5.485
10.5 | 0.684 | 0.12281 | -0.026 | 5.566
11 | 0.71 | 0.13158 | -0.027 | 5.398
11.5 | 0.737 | 0.13461 | -0.028 | 5.475
12 | 0.763 | 0.14291 | -0.028 | 5.338
12.5 | 0.79 | 0.14826 | -0.029 | 5.326
13 | 0.816 | 0.15567 | -0.029 | 5.241
13.5 | 0.842 | 0.15735 | -0.03 | 5.353
14 | 0.869 | 0.16335 | -0.031 | 5.321
14.5 | 0.895 | 0.17375 | -0.031 | 5.15
15 | 0.922 | 0.17853 | -0.032 | 5.163
15.5 | 0.947 | 0.1823 | -0.032 | 5.196
16 | 0.974 | 0.18626 | -0.032 | 5.23
16.5 | 1 | 0.19213 | -0.032 | 5.202
17 | 1.026 | 0.20697 | -0.033 | 4.96
17.5 | 1.052 | 0.21127 | -0.033 | 4.978
18 | 1.079 | 0.21338 | -0.034 | 5.054
18.5 | 1.104 | 0.22298 | -0.034 | 4.95
19 | 1.13 | 0.22477 | -0.034 | 5.029
19.5 | 1.155 | 0.233 | -0.034 | 4.959
20 | 1.182 | 0.24037 | -0.035 | 4.917

## 32. Re 500k Mach 0.50 (2)
BIGFOIL.COM POLAR EXPORT
NM01
NM01 |  |  |  | Cl Max: | 1.2858 | at alpha= | 20 | deg
XFOIL ncrit=9 |  |  |  | L/D Max: | 85.4642 | at alpha= | 4.5 | deg
Re: | 500000 |  |  | Cd Min: | 0.32726 | at alpha= | 20 | deg
Mach: | 0.5 |  |  | Cl=0 at alpha= | -2.2541 | deg
|  |  |  | @ Cl=0.1, Cd= | 0.0072261
|  |  |  | @ Cl=0.4, Cd= | 0.0070929
|  |  |  | @ Cl=0.6, Cd= | 0.0078677
alpha (deg) | Cl | Cd | Cm | Cl/Cd
-20 | -0.9324 | 0.29015 | 0.1068 | -3.2135
-19.5 | -0.9098 | 0.28196 | 0.1016 | -3.2267
-19 | -0.8864 | 0.27355 | 0.0963 | -3.2404
-18.5 | -0.8636 | 0.26506 | 0.0912 | -3.2581
-18 | -0.8403 | 0.25644 | 0.0856 | -3.2768
-17 | -0.7955 | 0.23894 | 0.0752 | -3.3293
-16.5 | -0.7722 | 0.2306 | 0.071 | -3.3487
-16 | -0.7493 | 0.22246 | 0.0663 | -3.3682
-15.5 | -0.7273 | 0.2143 | 0.0618 | -3.3938
-15 | -0.7052 | 0.20595 | 0.0571 | -3.4241
-14.5 | -0.684 | 0.19746 | 0.0513 | -3.464
-14 | -0.6659 | 0.18932 | 0.0456 | -3.5173
-13.5 | -0.6459 | 0.18005 | 0.0414 | -3.5873
-13 | -0.6233 | 0.17184 | 0.0392 | -3.6272
-12.5 | -0.6029 | 0.16395 | 0.0353 | -3.6773
-12 | -0.5862 | 0.1558 | 0.0298 | -3.7625
-11.5 | -0.5734 | 0.14772 | 0.0241 | -3.8817
-11 | -0.5587 | 0.13923 | 0.0197 | -4.0128
-10.5 | -0.5391 | 0.13018 | 0.0187 | -4.1412
-10 | -0.5227 | 0.12277 | 0.0159 | -4.2576
-9.5 | -0.5085 | 0.11501 | 0.0123 | -4.4214
-9 | -0.5001 | 0.10683 | 0.0055 | -4.6813
-8.5 | -0.4886 | 0.09855 | 0.0009 | -4.9579
-8 | -0.4781 | 0.09068 | -0.0003 | -5.2724
-7.5 | -0.4664 | 0.08346 | -0.0036 | -5.5883
-7 | -0.458 | 0.07602 | -0.0076 | -6.0247
-6.5 | -0.4625 | 0.06597 | -0.0137 | -7.0108
-6 | -0.4609 | 0.05607 | -0.0233 | -8.2201
-5.5 | -0.4463 | 0.04057 | -0.0423 | -11.0007
-5 | -0.4139 | 0.02808 | -0.0524 | -14.74
-4.5 | -0.3606 | 0.01916 | -0.0566 | -18.8205
-4 | -0.2971 | 0.01437 | -0.0567 | -20.675
-3.5 | -0.2101 | 0.01123 | -0.06 | -18.7088
-2.5 | -0.0313 | 0.00831 | -0.0665 | -3.7665
-1.5 | 0.096 | 0.00725 | -0.0635 | 13.2414
-1 | 0.1612 | 0.00686 | -0.0629 | 23.4985
-0.5 | 0.2262 | 0.00673 | -0.0621 | 33.6107
0 | 0.2909 | 0.00685 | -0.061 | 42.4672
0.5 | 0.3548 | 0.00699 | -0.0598 | 50.7582
1 | 0.4163 | 0.00713 | -0.058 | 58.3871
1.5 | 0.471 | 0.00707 | -0.0543 | 66.6195
2 | 0.5405 | 0.00746 | -0.0544 | 72.4531
2.5 | 0.6091 | 0.00793 | -0.0542 | 76.8096
3 | 0.6777 | 0.00843 | -0.0538 | 80.3915
3.5 | 0.7463 | 0.00899 | -0.0531 | 83.0145
4 | 0.815 | 0.00961 | -0.0522 | 84.8075
4.5 | 0.8837 | 0.01034 | -0.0511 | 85.4642
5 | 0.9515 | 0.01136 | -0.0497 | 83.7588
5.5 | 1.0168 | 0.01299 | -0.0479 | 78.2756
6 | 1.0807 | 0.01498 | -0.0454 | 72.1429
6.5 | 1.1399 | 0.01758 | -0.0422 | 64.8407
7 | 1.1894 | 0.02131 | -0.0383 | 55.8142
7.5 | 1.2261 | 0.02617 | -0.034 | 46.8514
8 | 1.226 | 0.03309 | -0.0303 | 37.0505
8.5 | 1.1962 | 0.04155 | -0.0309 | 28.7894
9 | 1.1646 | 0.05456 | -0.041 | 21.3453
9.5 | 1.1302 | 0.06945 | -0.0522 | 16.2736
10 | 1.0941 | 0.08522 | -0.0631 | 12.8385
10.5 | 1.058 | 0.10199 | -0.0741 | 10.3736
11 | 1.0253 | 0.11966 | -0.0851 | 8.5684
11.5 | 1.0047 | 0.13668 | -0.0951 | 7.3507
12 | 0.9981 | 0.15181 | -0.1039 | 6.5747
12.5 | 1.0015 | 0.16512 | -0.1116 | 6.0653
13 | 1.0158 | 0.17429 | -0.117 | 5.8282
13.5 | 1.0239 | 0.18814 | -0.1249 | 5.4422
14 | 1.0364 | 0.20079 | -0.1322 | 5.1616
14.5 | 1.0519 | 0.2125 | -0.1389 | 4.9501
15 | 1.0694 | 0.22401 | -0.1456 | 4.7739
15.5 | 1.089 | 0.2347 | -0.1516 | 4.64
16 | 1.11 | 0.24512 | -0.1573 | 4.5284
17.5 | 1.1747 | 0.27681 | -0.1749 | 4.2437
18 | 1.1946 | 0.28779 | -0.1835 | 4.1509
18.5 | 1.2176 | 0.29699 | -0.1893 | 4.0998
19 | 1.2416 | 0.30597 | -0.1942 | 4.0579
19.5 | 1.2646 | 0.31692 | -0.1996 | 3.9903
20 | 1.2858 | 0.32726 | -0.2075 | 3.929

## 33. Re 750k Mach 0.00 (1)
BIGFOIL.COM POLAR EXPORT
NM01
NM01 |  |  |  | Cl Max: | 1.068 | at alpha= | 8.5 | deg
JavaFoil+Calcfoil stall+Eppler ext transition |  |  |  | L/D Max: | 87.518 | at alpha= | 3.5 | deg
Re: | 750000 |  |  | Cd Min: | 0.00648 | at alpha= | -0.5 | deg
Mach: | 0 |  |  | Cl=0 at alpha= | -2.3535 | deg
|  |  |  | @ Cl=0.1, Cd= | 0.0068993
|  |  |  | @ Cl=0.4, Cd= | 0.00688
|  |  |  | @ Cl=0.6, Cd= | 0.0075281
alpha (deg) | Cl | Cd | Cm | Cl/Cd
-15.5 | -0.349 | 0.13851 | -0.022 | -2.522
-15 | -0.368 | 0.13193 | -0.021 | -2.792
-14.5 | -0.388 | 0.12561 | -0.021 | -3.086
-14 | -0.406 | 0.11675 | -0.021 | -3.478
-13.5 | -0.424 | 0.11164 | -0.021 | -3.794
-13 | -0.44 | 0.10412 | -0.021 | -4.228
-12.5 | -0.456 | 0.09861 | -0.021 | -4.62
-12 | -0.469 | 0.09215 | -0.02 | -5.09
-11.5 | -0.48 | 0.0862 | -0.02 | -5.569
-11 | -0.488 | 0.08075 | -0.02 | -6.045
-10.5 | -0.493 | 0.07495 | -0.02 | -6.572
-10 | -0.493 | 0.06973 | -0.02 | -7.068
-9.5 | -0.489 | 0.06498 | -0.021 | -7.521
-9 | -0.479 | 0.061 | -0.022 | -7.846
-8.5 | -0.462 | 0.05683 | -0.021 | -8.123
-8 | -0.441 | 0.05304 | -0.022 | -8.307
-7.5 | -0.416 | 0.04928 | -0.023 | -8.435
-7 | -0.387 | 0.04598 | -0.024 | -8.412
-6.5 | -0.355 | 0.04212 | -0.028 | -8.438
-6 | -0.395 | 0.00892 | -0.054 | -44.34
-5.5 | -0.28 | 0.03704 | -0.027 | -7.562
-5 | -0.296 | 0.00807 | -0.054 | -36.641
-4.5 | -0.242 | 0.00783 | -0.054 | -30.946
-4 | -0.187 | 0.00755 | -0.054 | -24.819
-3.5 | -0.131 | 0.00738 | -0.053 | -17.788
-3 | -0.074 | 0.00747 | -0.053 | -9.918
-2.5 | -0.017 | 0.00877 | -0.053 | -1.881
-2 | 0.041 | 0.00861 | -0.053 | 4.807
-1.5 | 0.099 | 0.0069 | -0.053 | 14.414
-1 | 0.158 | 0.00686 | -0.053 | 22.987
-0.5 | 0.216 | 0.00648 | -0.053 | 33.316
0 | 0.274 | 0.00655 | -0.053 | 41.836
0.5 | 0.332 | 0.00656 | -0.053 | 50.543
1 | 0.39 | 0.00688 | -0.053 | 56.611
1.5 | 0.447 | 0.00688 | -0.053 | 65.034
2 | 0.505 | 0.00741 | -0.052 | 68.163
2.5 | 0.563 | 0.00758 | -0.052 | 74.211
3 | 0.62 | 0.0075 | -0.052 | 82.621
3.5 | 0.676 | 0.00773 | -0.052 | 87.518
4 | 0.732 | 0.0099 | -0.052 | 73.937
4.5 | 0.787 | 0.01031 | -0.052 | 76.351
5 | 0.673 | 0.03414 | -0.011 | 19.711
5.5 | 0.892 | 0.01124 | -0.052 | 79.357
6 | 0.937 | 0.01178 | -0.052 | 79.561
6.5 | 0.977 | 0.0124 | -0.052 | 78.84
7 | 1.011 | 0.01303 | -0.052 | 77.644
7.5 | 1.038 | 0.0138 | -0.051 | 75.219
8 | 1.057 | 0.01468 | -0.051 | 72.013
8.5 | 1.068 | 0.01573 | -0.051 | 67.887
9 | 1.062 | 0.01704 | -0.051 | 62.318
9.5 | 1.039 | 0.01862 | -0.05 | 55.81
10 | 0.992 | 0.02312 | -0.048 | 42.918
10.5 | 0.937 | 0.03074 | -0.045 | 30.479
11 | 0.86 | 0.0504 | -0.04 | 17.07
11.5 | 0.81 | 0.06357 | -0.037 | 12.737
12 | 0.761 | 0.07724 | -0.032 | 9.849
12.5 | 0.711 | 0.08997 | -0.023 | 7.901
13 | 0.675 | 0.09591 | -0.022 | 7.042
13.5 | 0.641 | 0.10161 | -0.022 | 6.303

## 34. Re 750k Mach 0.00 (2)
BIGFOIL.COM POLAR EXPORT
NM01
NM01 |  |  |  | Cl Max: | 1.4965 | at alpha= | 12.5 | deg
XFOIL ncrit=9 |  |  |  | L/D Max: | 94.9941 | at alpha= | 5 | deg
Re: | 750000 |  |  | Cd Min: | 0.25662 | at alpha= | -20 | deg
Mach: | 0 |  |  | Cl=0 at alpha= | -2.326 | deg
|  |  |  | @ Cl=0.1, Cd= | 0.0057697
|  |  |  | @ Cl=0.4, Cd= | 0.0057505
|  |  |  | @ Cl=0.6, Cd= | 0.006792
alpha (deg) | Cl | Cd | Cm | Cl/Cd
-20 | -0.8252 | 0.25662 | 0.0839 | -3.2156
-19.5 | -0.808 | 0.2507 | 0.0802 | -3.223
-19 | -0.7903 | 0.24438 | 0.0761 | -3.2339
-18.5 | -0.7731 | 0.23789 | 0.0721 | -3.2498
-18 | -0.7559 | 0.23099 | 0.0681 | -3.2724
-17.5 | -0.739 | 0.22324 | 0.0633 | -3.3103
-17 | -0.7235 | 0.21579 | 0.0585 | -3.3528
-16.5 | -0.7073 | 0.20765 | 0.055 | -3.4062
-16 | -0.6897 | 0.20117 | 0.0518 | -3.4284
-15.5 | -0.6733 | 0.19453 | 0.0483 | -3.4612
-15 | -0.6572 | 0.18753 | 0.0447 | -3.5045
-14.5 | -0.6416 | 0.18015 | 0.041 | -3.5615
-14 | -0.6277 | 0.1717 | 0.0366 | -3.6558
-13.5 | -0.6172 | 0.16306 | 0.0317 | -3.7851
-13 | -0.6095 | 0.15317 | 0.0278 | -3.9792
-12.5 | -0.5929 | 0.14708 | 0.0258 | -4.0311
-12 | -0.5798 | 0.14027 | 0.0229 | -4.1335
-11.5 | -0.5687 | 0.13268 | 0.0196 | -4.2863
-11 | -0.5625 | 0.1234 | 0.0142 | -4.5583
-10.5 | -0.5548 | 0.11464 | 0.0101 | -4.8395
-9.5 | -0.5599 | 0.09364 | 0.0007 | -5.9793
-9 | -0.5529 | 0.08704 | -0.0024 | -6.3523
-8 | -0.6482 | 0.02191 | -0.0506 | -29.5847
-7.5 | -0.5975 | 0.01976 | -0.0511 | -30.2379
-7 | -0.545 | 0.01778 | -0.0513 | -30.6524
-6.5 | -0.4918 | 0.01505 | -0.0516 | -32.6777
-6 | -0.4385 | 0.01279 | -0.0517 | -34.2846
-5.5 | -0.3843 | 0.01181 | -0.0514 | -32.5402
-5 | -0.3302 | 0.01026 | -0.0512 | -32.1832
-4.5 | -0.2761 | 0.0093 | -0.0509 | -29.6882
-4 | -0.2228 | 0.00877 | -0.0502 | -25.4048
-3.5 | -0.1611 | 0.00787 | -0.0514 | -20.4701
-3 | -0.0844 | 0.00713 | -0.0557 | -11.8373
-2.5 | -0.0183 | 0.00651 | -0.0578 | -2.8111
-2 | 0.0343 | 0.00619 | -0.0565 | 5.5412
-1.5 | 0.0878 | 0.00583 | -0.0558 | 15.06
-1 | 0.1424 | 0.00556 | -0.0554 | 25.6115
-0.5 | 0.1977 | 0.0055 | -0.055 | 35.9455
0 | 0.2529 | 0.00559 | -0.0545 | 45.2415
0.5 | 0.3077 | 0.00571 | -0.0539 | 53.8879
1 | 0.3613 | 0.00581 | -0.053 | 62.1859
1.5 | 0.4068 | 0.00574 | -0.05 | 70.8711
2 | 0.4658 | 0.00599 | -0.0505 | 77.7629
2.5 | 0.5229 | 0.00629 | -0.0506 | 83.132
3 | 0.5795 | 0.00665 | -0.0506 | 87.1429
3.5 | 0.6358 | 0.00704 | -0.0506 | 90.3125
4 | 0.6917 | 0.00748 | -0.0506 | 92.4733
4.5 | 0.7474 | 0.00792 | -0.0505 | 94.3687
5 | 0.8027 | 0.00845 | -0.0504 | 94.9941
5.5 | 0.8573 | 0.00907 | -0.0502 | 94.5204
6 | 0.9112 | 0.00986 | -0.05 | 92.4138
6.5 | 0.9637 | 0.01092 | -0.0497 | 88.2509
7 | 1.0162 | 0.01196 | -0.0493 | 84.9666
7.5 | 1.0684 | 0.013 | -0.0488 | 82.1846
8 | 1.1199 | 0.01412 | -0.0483 | 79.313
8.5 | 1.1709 | 0.01518 | -0.0477 | 77.1344
9 | 1.2179 | 0.01695 | -0.0469 | 71.8525
9.5 | 1.2684 | 0.01781 | -0.0463 | 71.2184
10 | 1.3118 | 0.01985 | -0.0452 | 66.0856
10.5 | 1.3601 | 0.02084 | -0.0444 | 65.2639
11 | 1.4024 | 0.02265 | -0.0433 | 61.9161
11.5 | 1.4393 | 0.02501 | -0.0416 | 57.549
12 | 1.4753 | 0.02707 | -0.04 | 54.4994
12.5 | 1.4965 | 0.03033 | -0.0374 | 49.3406
13 | 1.4836 | 0.03515 | -0.0319 | 42.2077
13.5 | 1.4732 | 0.04042 | -0.0303 | 36.4473
14 | 1.4569 | 0.04884 | -0.0336 | 29.8301
14.5 | 1.4308 | 0.06102 | -0.0407 | 23.448
15 | 1.3964 | 0.07586 | -0.0496 | 18.4076
15.5 | 1.3527 | 0.09323 | -0.0598 | 14.5093
16 | 1.3086 | 0.11196 | -0.0709 | 11.6881
16.5 | 1.2672 | 0.13186 | -0.0829 | 9.6102
17 | 1.2249 | 0.15357 | -0.0962 | 7.9762
17.5 | 1.1198 | 0.20044 | -0.1244 | 5.5867

## 35. Re 750k Mach 0.10 (1)
BIGFOIL.COM POLAR EXPORT
NM01
NM01 |  |  |  | Cl Max: | 1.065 | at alpha= | 8.5 | deg
JavaFoil+Calcfoil stall+Eppler ext transition |  |  |  | L/D Max: | 87.702 | at alpha= | 3.5 | deg
Re: | 750000 |  |  | Cd Min: | 0.00648 | at alpha= | -0.5 | deg
Mach: | 0.1 |  |  | Cl=0 at alpha= | -2.3559 | deg
|  |  |  | @ Cl=0.1, Cd= | 0.00691
|  |  |  | @ Cl=0.4, Cd= | 0.006901
|  |  |  | @ Cl=0.6, Cd= | 0.10285
alpha (deg) | Cl | Cd | Cm | Cl/Cd
-15 | -0.328 | 0.13606 | -0.021 | -2.413
-14.5 | -0.35 | 0.12519 | -0.021 | -2.795
-14 | -0.371 | 0.11846 | -0.021 | -3.132
-13.5 | -0.391 | 0.11449 | -0.021 | -3.419
-13 | -0.411 | 0.10593 | -0.021 | -3.882
-12.5 | -0.43 | 0.09971 | -0.021 | -4.311
-12 | -0.447 | 0.09398 | -0.021 | -4.753
-11.5 | -0.461 | 0.08782 | -0.02 | -5.25
-11 | -0.472 | 0.08132 | -0.02 | -5.809
-10.5 | -0.48 | 0.07578 | -0.02 | -6.334
-10 | -0.483 | 0.07065 | -0.02 | -6.839
-9.5 | -0.482 | 0.06626 | -0.021 | -7.269
-9 | -0.474 | 0.06158 | -0.022 | -7.693
-8.5 | -0.458 | 0.0571 | -0.021 | -8.029
-8 | -0.439 | 0.05338 | -0.022 | -8.22
-7.5 | -0.415 | 0.04961 | -0.023 | -8.363
-7 | -0.387 | 0.046 | -0.024 | -8.409
-6.5 | -0.356 | 0.04204 | -0.028 | -8.473
-6 | -0.396 | 0.00894 | -0.054 | -44.348
-5.5 | -0.28 | 0.03769 | -0.025 | -7.432
-5 | -0.297 | 0.00808 | -0.054 | -36.755
-4.5 | -0.244 | 0.00786 | -0.054 | -31
-4 | -0.188 | 0.00757 | -0.054 | -24.899
-3.5 | -0.132 | 0.00739 | -0.054 | -17.85
-3 | -0.074 | 0.00748 | -0.054 | -9.954
-2.5 | -0.017 | 0.00878 | -0.054 | -1.889
-2 | 0.042 | 0.00862 | -0.053 | 4.828
-1.5 | 0.1 | 0.00691 | -0.053 | 14.476
-1 | 0.158 | 0.00686 | -0.053 | 23.085
-0.5 | 0.217 | 0.00648 | -0.053 | 33.464
0 | 0.275 | 0.00655 | -0.053 | 42.024
0.5 | 0.333 | 0.00666 | -0.053 | 50.104
1 | 0.392 | 0.00689 | -0.053 | 56.831
1.5 | 0.45 | 0.00697 | -0.053 | 64.549
2 | 0.508 | 0.00743 | -0.053 | 68.337
2.5 | 0.565 | 0.0076 | -0.053 | 74.417
3 | 0.623 | 0.00753 | -0.053 | 82.741
3.5 | 0.679 | 0.00775 | -0.052 | 87.702
4 | 0.736 | 0.00994 | -0.052 | 74.01
4.5 | 0.791 | 0.01035 | -0.052 | 76.411
5 | 0.845 | 0.01081 | -0.052 | 78.154
5.5 | 0.896 | 0.01131 | -0.052 | 79.29
6 | 0.941 | 0.01186 | -0.052 | 79.389
6.5 | 0.981 | 0.01249 | -0.052 | 78.54
7 | 1.014 | 0.01318 | -0.052 | 76.933
7.5 | 1.039 | 0.01394 | -0.052 | 74.581
8 | 1.057 | 0.01486 | -0.052 | 71.115
8.5 | 1.065 | 0.01598 | -0.052 | 66.618
9 | 1.054 | 0.01727 | -0.051 | 61.049
9.5 | 1.022 | 0.01932 | -0.05 | 52.919
10 | 0.976 | 0.02322 | -0.048 | 42.047
10.5 | 0.895 | 0.03755 | -0.044 | 23.831
11 | 0.829 | 0.05469 | -0.039 | 15.161
11.5 | 0.774 | 0.06931 | -0.035 | 11.16
12 | 0.726 | 0.08028 | -0.031 | 9.043
12.5 | 0.676 | 0.09113 | -0.023 | 7.416
13 | 0.636 | 0.09734 | -0.022 | 6.537
13.5 | 0.596 | 0.10285 | -0.021 | 5.799

## 36. Re 750k Mach 0.10 (2)
BIGFOIL.COM POLAR EXPORT
NM01
NM01 |  |  |  | Cl Max: | 1.4761 | at alpha= | 12 | deg
XFOIL ncrit=9 |  |  |  | L/D Max: | 95.1237 | at alpha= | 5 | deg
Re: | 750000 |  |  | Cd Min: | 0.25755 | at alpha= | -20 | deg
Mach: | 0.1 |  |  | Cl=0 at alpha= | -2.3246 | deg
|  |  |  | @ Cl=0.1, Cd= | 0.0058085
|  |  |  | @ Cl=0.4, Cd= | 0.005792
|  |  |  | @ Cl=0.6, Cd= | 0.0068057
alpha (deg) | Cl | Cd | Cm | Cl/Cd
-20 | -0.8282 | 0.25755 | 0.0847 | -3.2157
-19.5 | -0.8109 | 0.25157 | 0.0809 | -3.2234
-19 | -0.793 | 0.24519 | 0.0767 | -3.2342
-18.5 | -0.7756 | 0.23864 | 0.0727 | -3.2501
-18 | -0.7582 | 0.23169 | 0.0687 | -3.2725
-17.5 | -0.7411 | 0.22393 | 0.0638 | -3.3095
-17 | -0.7255 | 0.21647 | 0.059 | -3.3515
-16.5 | -0.7088 | 0.20838 | 0.0555 | -3.4015
-16 | -0.6911 | 0.20186 | 0.0523 | -3.4237
-15.5 | -0.6745 | 0.19517 | 0.0488 | -3.456
-15 | -0.6582 | 0.18812 | 0.0451 | -3.4988
-14.5 | -0.6425 | 0.1807 | 0.0414 | -3.5556
-14 | -0.6285 | 0.17218 | 0.0368 | -3.6502
-13.5 | -0.6175 | 0.16363 | 0.032 | -3.7738
-13 | -0.6091 | 0.15387 | 0.0282 | -3.9585
-12.5 | -0.5924 | 0.14774 | 0.0262 | -4.0097
-12 | -0.5792 | 0.14088 | 0.0233 | -4.1113
-11.5 | -0.568 | 0.13326 | 0.0199 | -4.2623
-11 | -0.5616 | 0.12398 | 0.0144 | -4.5298
-10.5 | -0.5536 | 0.11524 | 0.0104 | -4.8039
-10 | -0.5482 | 0.10612 | 0.0063 | -5.1658
-9.5 | -0.556 | 0.09492 | 0.0014 | -5.8576
-9 | -0.5481 | 0.08842 | -0.0015 | -6.1988
-8.5 | -0.6425 | 0.04915 | -0.0336 | -13.0722
-8 | -0.6511 | 0.02363 | -0.0505 | -27.554
-7.5 | -0.6015 | 0.02081 | -0.0513 | -28.9044
-7 | -0.5491 | 0.01849 | -0.0517 | -29.6971
-6.5 | -0.4949 | 0.01662 | -0.0517 | -29.7774
-6 | -0.442 | 0.01303 | -0.0521 | -33.9217
-5.5 | -0.3874 | 0.01196 | -0.0518 | -32.3913
-5 | -0.3331 | 0.01053 | -0.0514 | -31.6334
-4.5 | -0.2785 | 0.00937 | -0.0511 | -29.7225
-4 | -0.2249 | 0.00881 | -0.0504 | -25.5278
-3.5 | -0.1614 | 0.00789 | -0.0519 | -20.4563
-3 | -0.0845 | 0.00718 | -0.0562 | -11.7688
-2.5 | -0.0187 | 0.00654 | -0.058 | -2.8593
-1.5 | 0.0879 | 0.00587 | -0.056 | 14.9744
-1 | 0.143 | 0.00559 | -0.0556 | 25.5814
-0.5 | 0.1986 | 0.00552 | -0.0552 | 35.9783
0 | 0.2542 | 0.00562 | -0.0547 | 45.2313
0.5 | 0.3094 | 0.00574 | -0.0541 | 53.9024
1 | 0.3634 | 0.00584 | -0.0532 | 62.226
1.5 | 0.4092 | 0.00578 | -0.0503 | 70.7958
2 | 0.4684 | 0.00601 | -0.0507 | 77.9368
2.5 | 0.5258 | 0.00632 | -0.0508 | 83.1962
3 | 0.5827 | 0.00669 | -0.0508 | 87.1001
3.5 | 0.6395 | 0.00707 | -0.0508 | 90.4526
4 | 0.6958 | 0.0075 | -0.0507 | 92.7733
4.5 | 0.7519 | 0.00797 | -0.0506 | 94.3413
5 | 0.8076 | 0.00849 | -0.0504 | 95.1237
5.5 | 0.8627 | 0.00912 | -0.0503 | 94.5943
6.5 | 0.9699 | 0.01103 | -0.0497 | 87.9329
7 | 1.0228 | 0.01208 | -0.0492 | 84.6689
7.5 | 1.0755 | 0.01314 | -0.0486 | 81.8493
8 | 1.1263 | 0.01456 | -0.0479 | 77.3558
8.5 | 1.1786 | 0.01541 | -0.0474 | 76.4828
9 | 1.2264 | 0.01713 | -0.0464 | 71.5937
9.5 | 1.2766 | 0.01815 | -0.0457 | 70.3361
10 | 1.3209 | 0.02011 | -0.0445 | 65.6837
10.5 | 1.3683 | 0.02137 | -0.0436 | 64.029
11 | 1.405 | 0.02405 | -0.0418 | 58.42
11.5 | 1.4437 | 0.02609 | -0.0402 | 55.3354
12 | 1.4761 | 0.02848 | -0.0382 | 51.8294
12.5 | 1.4734 | 0.03344 | -0.0337 | 44.061
13 | 1.4589 | 0.0383 | -0.0299 | 38.0914
13.5 | 1.4422 | 0.04601 | -0.0319 | 31.3454
14 | 1.4191 | 0.05729 | -0.0383 | 24.7705
14.5 | 1.3849 | 0.07187 | -0.0471 | 19.2695
15 | 1.345 | 0.08841 | -0.057 | 15.2132
15.5 | 1.3011 | 0.10672 | -0.0679 | 12.1917
16 | 1.2595 | 0.12621 | -0.0797 | 9.9794
16.5 | 1.219 | 0.14712 | -0.0925 | 8.2858
17 | 1.1717 | 0.17195 | -0.1079 | 6.8142

## 37. Re 750k Mach 0.25 (1)
BIGFOIL.COM POLAR EXPORT
NM01
NM01 |  |  |  | Cl Max: | 1.044 | at alpha= | 8 | deg
JavaFoil+Calcfoil stall+Eppler ext transition |  |  |  | L/D Max: | 86.437 | at alpha= | 3.5 | deg
Re: | 750000 |  |  | Cd Min: | 0.00661 | at alpha= | 0 | deg
Mach: | 0.25 |  |  | Cl=0 at alpha= | -2.3583 | deg
|  |  |  | @ Cl=0.1, Cd= | 0.007187
|  |  |  | @ Cl=0.4, Cd= | 0.10721
|  |  |  | @ Cl=0.6, Cd= | 0.10721
alpha (deg) | Cl | Cd | Cm | Cl/Cd
-14 | -0.065 | 0.1296 | -0.023 | -0.505
-13.5 | -0.063 | 0.12091 | -0.023 | -0.518
-13 | -0.06 | 0.11209 | -0.023 | -0.534
-12.5 | -0.177 | 0.1069 | -0.022 | -1.654
-12 | -0.236 | 0.10211 | -0.022 | -2.309
-11.5 | -0.286 | 0.09414 | -0.022 | -3.042
-11 | -0.33 | 0.08882 | -0.021 | -3.72
-10.5 | -0.368 | 0.08199 | -0.021 | -4.488
-10 | -0.398 | 0.07652 | -0.021 | -5.2
-9.5 | -0.419 | 0.07121 | -0.021 | -5.891
-9 | -0.43 | 0.0656 | -0.02 | -6.561
-8.5 | -0.43 | 0.06044 | -0.021 | -7.109
-8 | -0.421 | 0.0555 | -0.022 | -7.59
-7.5 | -0.406 | 0.05158 | -0.022 | -7.863
-7 | -0.383 | 0.04787 | -0.023 | -8.01
-6.5 | -0.355 | 0.04433 | -0.024 | -8.017
-6 | -0.323 | 0.04078 | -0.027 | -7.922
-5.5 | -0.284 | 0.03836 | -0.024 | -7.413
-5 | -0.303 | 0.00817 | -0.055 | -37.073
-4.5 | -0.249 | 0.00792 | -0.055 | -31.446
-4 | -0.193 | 0.00767 | -0.055 | -25.172
-3.5 | -0.135 | 0.00749 | -0.055 | -18.084
-3 | -0.076 | 0.0077 | -0.055 | -9.935
-2.5 | -0.017 | 0.00881 | -0.055 | -1.933
-2 | 0.043 | 0.00865 | -0.055 | 4.942
-1.5 | 0.103 | 0.00711 | -0.055 | 14.445
-1 | 0.163 | 0.00688 | -0.055 | 23.646
-0.5 | 0.223 | 0.00693 | -0.055 | 32.167
0 | 0.283 | 0.00661 | -0.055 | 42.77
0.5 | 0.343 | 0.00682 | -0.054 | 50.258
1 | 0.402 | 0.00697 | -0.054 | 57.71
1.5 | 0.462 | 0.00722 | -0.054 | 64.031
2 | 0.522 | 0.00758 | -0.054 | 68.825
2.5 | 0.581 | 0.00775 | -0.054 | 74.957
3 | 0.64 | 0.00763 | -0.054 | 83.839
3.5 | 0.698 | 0.00807 | -0.054 | 86.437
4 | 0.755 | 0.01014 | -0.054 | 74.484
4.5 | 0.812 | 0.0106 | -0.054 | 76.608
5 | 0.694 | 0.03418 | -0.011 | 20.293
5.5 | 0.918 | 0.01166 | -0.054 | 78.776
6 | 0.962 | 0.01224 | -0.053 | 78.566
6.5 | 0.998 | 0.01296 | -0.053 | 77.017
7 | 1.025 | 0.01378 | -0.053 | 74.382
7.5 | 1.041 | 0.01481 | -0.053 | 70.287
8 | 1.044 | 0.01603 | -0.053 | 65.111
8.5 | 1.021 | 0.01756 | -0.052 | 58.134
9 | 0.964 | 0.02064 | -0.051 | 46.711
9.5 | 0.883 | 0.02832 | -0.048 | 31.188
10 | 0.764 | 0.05156 | -0.04 | 14.82
10.5 | 0.683 | 0.06641 | -0.035 | 10.28
11 | 0.596 | 0.07959 | -0.022 | 7.486
11.5 | 0.519 | 0.08531 | -0.021 | 6.081
12 | 0.436 | 0.09187 | -0.021 | 4.741
12.5 | 0.346 | 0.09813 | -0.021 | 3.527
13 | 0.246 | 0.10721 | -0.021 | 2.29

## 38. Re 750k Mach 0.25 (2)
BIGFOIL.COM POLAR EXPORT
NM01
NM01 |  |  |  | Cl Max: | 1.4082 | at alpha= | 11 | deg
XFOIL ncrit=9 |  |  |  | L/D Max: | 94.9716 | at alpha= | 5 | deg
Re: | 750000 |  |  | Cd Min: | 0.26286 | at alpha= | -20 | deg
Mach: | 0.25 |  |  | Cl=0 at alpha= | -2.3009 | deg
|  |  |  | @ Cl=0.1, Cd= | 0.0060415
|  |  |  | @ Cl=0.4, Cd= | 0.006
|  |  |  | @ Cl=0.6, Cd= | 0.0068434
alpha (deg) | Cl | Cd | Cm | Cl/Cd
-20 | -0.8456 | 0.26286 | 0.0887 | -3.2169
-19.5 | -0.8273 | 0.25654 | 0.0846 | -3.2248
-19 | -0.8084 | 0.24982 | 0.0802 | -3.2359
-18.5 | -0.7902 | 0.24294 | 0.076 | -3.2527
-18 | -0.7715 | 0.23559 | 0.0717 | -3.2748
-17.5 | -0.7537 | 0.22778 | 0.0666 | -3.3089
-17 | -0.7369 | 0.22026 | 0.0617 | -3.3456
-16.5 | -0.7183 | 0.21239 | 0.0586 | -3.382
-16 | -0.6997 | 0.20562 | 0.0549 | -3.4029
-15.5 | -0.6822 | 0.1986 | 0.0512 | -3.435
-15 | -0.6648 | 0.1913 | 0.0473 | -3.4752
-14.5 | -0.6479 | 0.18364 | 0.0434 | -3.5281
-14 | -0.6334 | 0.17496 | 0.0383 | -3.6203
-13.5 | -0.6204 | 0.16662 | 0.0337 | -3.7234
-13 | -0.6081 | 0.15757 | 0.0305 | -3.8592
-12.5 | -0.5912 | 0.15107 | 0.0281 | -3.9134
-12 | -0.5773 | 0.14395 | 0.0249 | -4.0104
-11.5 | -0.565 | 0.1361 | 0.0214 | -4.1514
-11 | -0.5577 | 0.12688 | 0.0156 | -4.3955
-10.5 | -0.5483 | 0.11826 | 0.0117 | -4.6364
-10 | -0.5477 | 0.10787 | 0.0075 | -5.0774
-9.5 | -0.5392 | 0.10066 | 0.0047 | -5.3566
-9 | -0.5286 | 0.09416 | 0.002 | -5.6138
-8.5 | -0.5216 | 0.0867 | -0.0018 | -6.0161
-8 | -0.5175 | 0.07723 | -0.0084 | -6.7008
-7.5 | -0.5507 | 0.06042 | -0.0215 | -9.1145
-7 | -0.5631 | 0.02807 | -0.0501 | -20.0606
-6.5 | -0.5162 | 0.01997 | -0.0531 | -25.8488
-6 | -0.4617 | 0.01489 | -0.054 | -31.0074
-5.5 | -0.4051 | 0.01303 | -0.0538 | -31.0898
-5 | -0.3486 | 0.01183 | -0.053 | -29.4675
-4.5 | -0.2923 | 0.00984 | -0.0526 | -29.7053
-4 | -0.2366 | 0.00909 | -0.0518 | -26.0286
-3.5 | -0.1639 | 0.00806 | -0.0546 | -20.335
-3 | -0.0844 | 0.00739 | -0.0587 | -11.4208
-2.5 | -0.0215 | 0.00671 | -0.0592 | -3.2042
-2 | 0.0325 | 0.00643 | -0.0577 | 5.0544
-1.5 | 0.0888 | 0.0061 | -0.0571 | 14.5574
-1 | 0.1462 | 0.0058 | -0.0569 | 25.2069
-0.5 | 0.2039 | 0.00569 | -0.0565 | 35.8348
0 | 0.2615 | 0.00577 | -0.056 | 45.3206
0.5 | 0.3187 | 0.0059 | -0.0555 | 54.0169
1 | 0.3751 | 0.006 | -0.0547 | 62.5167
1.5 | 0.4253 | 0.006 | -0.0523 | 70.8833
2 | 0.4826 | 0.00612 | -0.0517 | 78.8562
2.5 | 0.542 | 0.00646 | -0.0517 | 83.9009
3 | 0.601 | 0.00685 | -0.0517 | 87.7372
3.5 | 0.6599 | 0.00725 | -0.0516 | 91.0207
4 | 0.7185 | 0.0077 | -0.0514 | 93.3117
4.5 | 0.7769 | 0.00821 | -0.0511 | 94.6285
5 | 0.8348 | 0.00879 | -0.0508 | 94.9716
5.5 | 0.892 | 0.00955 | -0.0504 | 93.4031
6 | 0.948 | 0.0106 | -0.0499 | 89.434
6.5 | 1.0035 | 0.01177 | -0.0492 | 85.2591
7 | 1.0586 | 0.01303 | -0.0483 | 81.2433
7.5 | 1.1142 | 0.01408 | -0.0474 | 79.1335
8 | 1.1674 | 0.01559 | -0.0462 | 74.8813
8.5 | 1.2168 | 0.01763 | -0.0448 | 69.0187
9 | 1.2692 | 0.01896 | -0.0434 | 66.9409
9.5 | 1.3141 | 0.02136 | -0.0416 | 61.5215
10 | 1.3601 | 0.02332 | -0.0398 | 58.3233
10.5 | 1.3888 | 0.02724 | -0.0369 | 50.9838
11 | 1.4082 | 0.03133 | -0.0335 | 44.9473
11.5 | 1.4014 | 0.03587 | -0.0288 | 39.0689
12 | 1.3803 | 0.0433 | -0.0296 | 31.8776
12.5 | 1.3529 | 0.05525 | -0.037 | 24.4869
13 | 1.3198 | 0.06995 | -0.0466 | 18.8678
13.5 | 1.2809 | 0.08634 | -0.0568 | 14.8355
14 | 1.239 | 0.10418 | -0.0676 | 11.8929
14.5 | 1.1962 | 0.12386 | -0.0796 | 9.6577
15 | 1.1448 | 0.14786 | -0.0944 | 7.7425
15.5 | 1.0391 | 0.19618 | -0.1218 | 5.2967
16 | 1.0391 | 0.21196 | -0.1301 | 4.9023

## 39. Re 750k Mach 0.50 (1)
BIGFOIL.COM POLAR EXPORT
NM01
NM01 |  |  |  | Cl Max: | 1.182 | at alpha= | 20 | deg
JavaFoil+Calcfoil stall+Eppler ext transition |  |  |  | L/D Max: | 89.93 | at alpha= | 3.5 | deg
Re: | 750000 |  |  | Cd Min: | 0.00708 | at alpha= | -0.5 | deg
Mach: | 0.5 |  |  | Cl=0 at alpha= | -2.3582 | deg
|  |  |  | @ Cl=0.1, Cd= | 0.0087058
|  |  |  | @ Cl=0.4, Cd= | 0.0071937
|  |  |  | @ Cl=0.6, Cd= | 0.0082127
alpha (deg) | Cl | Cd | Cm | Cl/Cd
-20 | -0.938 | 0.20964 | -0.036 | -4.476
-19.5 | -0.913 | 0.20179 | -0.036 | -4.524
-19 | -0.887 | 0.19971 | -0.036 | -4.444
-18.5 | -0.86 | 0.19106 | -0.035 | -4.502
-18 | -0.834 | 0.18369 | -0.035 | -4.542
-17.5 | -0.809 | 0.18563 | -0.035 | -4.356
-17 | -0.781 | 0.17578 | -0.034 | -4.445
-16.5 | -0.755 | 0.16952 | -0.034 | -4.456
-16 | -0.729 | 0.16515 | -0.034 | -4.416
-15.5 | -0.702 | 0.16254 | -0.033 | -4.319
-15 | -0.676 | 0.15631 | -0.033 | -4.324
-14.5 | -0.65 | 0.1503 | -0.033 | -4.322
-14 | -0.623 | 0.14072 | -0.032 | -4.424
-13.5 | -0.596 | 0.13687 | -0.032 | -4.357
-13 | -0.569 | 0.13498 | -0.031 | -4.218
-12.5 | -0.543 | 0.13183 | -0.031 | -4.118
-12 | -0.516 | 0.12845 | -0.031 | -4.021
-11.5 | -0.489 | 0.12125 | -0.03 | -4.037
-11 | -0.463 | 0.11813 | -0.03 | -3.919
-10.5 | -0.436 | 0.11304 | -0.029 | -3.857
-10 | -0.409 | 0.10749 | -0.028 | -3.81
-9.5 | -0.383 | 0.07868 | -0.028 | -4.863
-9 | -0.356 | 0.06597 | -0.028 | -5.397
-8.5 | -0.329 | 0.07501 | -0.027 | -4.388
-8 | -0.302 | 0.06013 | -0.026 | -5.03
-7.5 | -0.276 | 0.06114 | -0.026 | -4.508
-7 | -0.249 | 0.06161 | -0.025 | -4.038
-6.5 | -0.222 | 0.05479 | -0.024 | -4.051
-6 | -0.195 | 0.05053 | -0.023 | -3.862
-5.5 | -0.269 | 0.04386 | -0.024 | -6.142
-5 | -0.253 | 0.03895 | -0.027 | -6.501
-4.5 | -0.269 | 0.00884 | -0.062 | -30.408
-4 | -0.171 | 0.03269 | -0.032 | -5.235
-3.5 | -0.15 | 0.0096 | -0.062 | -15.625
-3 | -0.085 | 0.00928 | -0.062 | -9.163
-2.5 | -0.019 | 0.00902 | -0.062 | -2.106
-2 | 0.048 | 0.00883 | -0.061 | 5.404
-1.5 | 0.115 | 0.00867 | -0.061 | 13.24
-1 | 0.182 | 0.00725 | -0.061 | 25.081
-0.5 | 0.249 | 0.00708 | -0.061 | 35.179
0 | 0.316 | 0.00734 | -0.061 | 43.083
0.5 | 0.383 | 0.00711 | -0.061 | 53.846
1 | 0.45 | 0.00744 | -0.061 | 60.444
1.5 | 0.516 | 0.00796 | -0.061 | 64.832
2 | 0.583 | 0.00812 | -0.061 | 71.791
2.5 | 0.649 | 0.00848 | -0.061 | 76.505
3 | 0.714 | 0.00883 | -0.06 | 80.867
3.5 | 0.778 | 0.00865 | -0.06 | 89.93
4 | 0.84 | 0.01121 | -0.06 | 74.923
4.5 | 0.9 | 0.01188 | -0.06 | 75.805
5 | 0.958 | 0.01271 | -0.06 | 75.357
5.5 | 1.004 | 0.01376 | -0.06 | 72.967
6 | 1.021 | 0.01507 | -0.06 | 67.762
6.5 | 0.967 | 0.01721 | -0.059 | 56.186
7 | 0.585 | 0.0229 | -0.055 | 25.527
7.5 | 0.527 | 0.05696 | -0.028 | 9.255
8 | 0.552 | 0.06463 | -0.023 | 8.538
8.5 | 0.578 | 0.07097 | -0.024 | 8.147
9 | 0.605 | 0.07112 | -0.025 | 8.502
9.5 | 0.631 | 0.07511 | -0.026 | 8.403
10 | 0.658 | 0.11036 | -0.026 | 5.959
10.5 | 0.684 | 0.11329 | -0.026 | 6.035
11 | 0.71 | 0.11877 | -0.027 | 5.981
11.5 | 0.737 | 0.12372 | -0.028 | 5.957
12 | 0.763 | 0.12676 | -0.028 | 6.018
12.5 | 0.79 | 0.137 | -0.029 | 5.764
13 | 0.816 | 0.14012 | -0.03 | 5.824
13.5 | 0.842 | 0.14242 | -0.03 | 5.914
14 | 0.869 | 0.14818 | -0.031 | 5.866
14.5 | 0.895 | 0.15207 | -0.031 | 5.884
15 | 0.922 | 0.16249 | -0.032 | 5.673
15.5 | 0.947 | 0.16623 | -0.032 | 5.699
16 | 0.974 | 0.17081 | -0.032 | 5.704
16.5 | 1 | 0.17647 | -0.032 | 5.664
17 | 1.026 | 0.18283 | -0.033 | 5.614
17.5 | 1.052 | 0.18712 | -0.033 | 5.62
18 | 1.079 | 0.19653 | -0.034 | 5.488
18.5 | 1.104 | 0.20197 | -0.034 | 5.465
19 | 1.13 | 0.20084 | -0.034 | 5.629
19.5 | 1.156 | 0.21173 | -0.034 | 5.458
20 | 1.182 | 0.21482 | -0.035 | 5.502

## 40. Re 750k Mach 0.50 (2)
BIGFOIL.COM POLAR EXPORT
NM01
NM01 |  |  |  | Cl Max: | 1.2898 | at alpha= | 20 | deg
XFOIL ncrit=9 |  |  |  | L/D Max: | 95.9393 | at alpha= | 4 | deg
Re: | 750000 |  |  | Cd Min: | 0.32789 | at alpha= | 20 | deg
Mach: | 0.5 |  |  | Cl=0 at alpha= | -2.2027 | deg
|  |  |  | @ Cl=0.1, Cd= | 0.0069299
|  |  |  | @ Cl=0.4, Cd= | 0.0065623
|  |  |  | @ Cl=0.6, Cd= | 0.0069822
alpha (deg) | Cl | Cd | Cm | Cl/Cd
-20 | -0.6999 | 0.25829 | 0.0883 | -2.7097
-19.5 | -0.6851 | 0.2499 | 0.0841 | -2.7415
-19 | -0.6707 | 0.24151 | 0.0801 | -2.7771
-18.5 | -0.656 | 0.23325 | 0.0756 | -2.8124
-18 | -0.6434 | 0.22516 | 0.0707 | -2.8575
-17.5 | -0.6275 | 0.21691 | 0.0671 | -2.8929
-17 | -0.6113 | 0.20997 | 0.0637 | -2.9114
-16.5 | -0.5954 | 0.20271 | 0.0596 | -2.9372
-16 | -0.5801 | 0.19544 | 0.0556 | -2.9682
-15.5 | -0.5643 | 0.18797 | 0.0511 | -3.0021
-15 | -0.5517 | 0.18081 | 0.0463 | -3.0513
-14.5 | -0.5393 | 0.17387 | 0.0418 | -3.1017
-14 | -0.5227 | 0.16648 | 0.0388 | -3.1397
-13.5 | -0.5068 | 0.16043 | 0.0355 | -3.159
-13 | -0.4935 | 0.1543 | 0.0319 | -3.1983
-12.5 | -0.4841 | 0.14798 | 0.0273 | -3.2714
-12 | -0.4783 | 0.14182 | 0.0225 | -3.3726
-11.5 | -0.4667 | 0.13372 | 0.0189 | -3.4901
-11 | -0.5578 | 0.13641 | 0.0207 | -4.0891
-10.5 | -0.5396 | 0.12881 | 0.0185 | -4.1891
-10 | -0.5241 | 0.12129 | 0.0153 | -4.321
-9.5 | -0.51 | 0.1135 | 0.0117 | -4.4934
-9 | -0.5 | 0.10476 | 0.0058 | -4.7728
-8.5 | -0.4887 | 0.09639 | 0.0016 | -5.07
-8 | -0.479 | 0.08802 | -0.0025 | -5.4419
-7.5 | -0.4751 | 0.08005 | -0.0057 | -5.935
-7 | -0.4695 | 0.07211 | -0.0095 | -6.5109
-6.5 | -0.4749 | 0.06326 | -0.0146 | -7.5071
-6 | -0.4723 | 0.05151 | -0.0284 | -9.1691
-5.5 | -0.4544 | 0.03585 | -0.0464 | -12.675
-5 | -0.4183 | 0.02301 | -0.0556 | -18.1791
-4.5 | -0.3598 | 0.01556 | -0.0579 | -23.1234
-4 | -0.2716 | 0.01121 | -0.0621 | -24.2284
-3.5 | -0.177 | 0.00945 | -0.0661 | -18.7302
-3 | -0.1024 | 0.0082 | -0.0661 | -12.4878
-2.5 | -0.039 | 0.00768 | -0.0638 | -5.0781
-2 | 0.0266 | 0.00722 | -0.0627 | 3.6842
-1.5 | 0.0931 | 0.00697 | -0.0622 | 13.3572
-1 | 0.1602 | 0.00658 | -0.0622 | 24.3465
-0.5 | 0.2273 | 0.00634 | -0.0622 | 35.8517
0 | 0.2939 | 0.00635 | -0.0618 | 46.2835
0.5 | 0.3602 | 0.00649 | -0.0613 | 55.5008
1 | 0.4263 | 0.00661 | -0.0605 | 64.4932
1.5 | 0.4905 | 0.00671 | -0.0593 | 73.0999
2 | 0.5457 | 0.00666 | -0.0557 | 81.9369
2.5 | 0.6148 | 0.00707 | -0.0556 | 86.959
3 | 0.6838 | 0.00752 | -0.0552 | 90.9309
3.5 | 0.7529 | 0.00803 | -0.0546 | 93.7609
4 | 0.8222 | 0.00857 | -0.0537 | 95.9393
4.5 | 0.8909 | 0.00933 | -0.0526 | 95.4877
5 | 0.9589 | 0.01038 | -0.0512 | 92.3796
5.5 | 1.0255 | 0.01185 | -0.0494 | 86.5401
6 | 1.0926 | 0.0134 | -0.047 | 81.5373
6.5 | 1.156 | 0.01555 | -0.044 | 74.3408
7 | 1.2122 | 0.01861 | -0.0403 | 65.137
7.5 | 1.2576 | 0.02278 | -0.0359 | 55.2063
8 | 1.2656 | 0.02967 | -0.0315 | 42.6559
8.5 | 1.236 | 0.03743 | -0.0293 | 33.0216
9 | 1.2038 | 0.04983 | -0.0385 | 24.1581
9.5 | 1.1709 | 0.06436 | -0.0495 | 18.193
10 | 1.1363 | 0.07944 | -0.0599 | 14.3039
10.5 | 1.1026 | 0.0951 | -0.0701 | 11.5941
11 | 1.0695 | 0.11178 | -0.0808 | 9.5679
11.5 | 1.0405 | 0.12928 | -0.0917 | 8.0484
12 | 1.0241 | 0.14582 | -0.1017 | 7.023
12.5 | 1.0255 | 0.15889 | -0.1094 | 6.4542
13 | 1.0308 | 0.17115 | -0.1169 | 6.0228
13.5 | 1.0348 | 0.18587 | -0.1254 | 5.5673
14 | 1.045 | 0.19928 | -0.133 | 5.2439
14.5 | 1.0618 | 0.20999 | -0.1394 | 5.0564
15 | 1.0799 | 0.22038 | -0.1455 | 4.9002
15.5 | 1.0975 | 0.23134 | -0.152 | 4.7441
16.5 | 1.1361 | 0.2549 | -0.1643 | 4.457
17 | 1.1576 | 0.26565 | -0.1704 | 4.3576
17.5 | 1.1776 | 0.27783 | -0.1789 | 4.2386
18 | 1.1996 | 0.28775 | -0.1849 | 4.1689
18.5 | 1.2224 | 0.29689 | -0.1907 | 4.1173
19 | 1.246 | 0.30612 | -0.1954 | 4.0703
19.5 | 1.2679 | 0.31686 | -0.2022 | 4.0015
20 | 1.2898 | 0.32789 | -0.2097 | 3.9336

## 41. Re 1M Mach 0.00 (1)
BIGFOIL.COM POLAR EXPORT
NM01
NM01 |  |  |  | Cl Max: | 1.068 | at alpha= | 8.5 | deg
JavaFoil+Calcfoil stall+Eppler ext transition |  |  |  | L/D Max: | 93.798 | at alpha= | 3.5 | deg
Re: | 1000000 |  |  | Cd Min: | 0.00619 | at alpha= | 0 | deg
Mach: | 0 |  |  | Cl=0 at alpha= | -2.3535 | deg
|  |  |  | @ Cl=0.1, Cd= | 0.0066563
|  |  |  | @ Cl=0.4, Cd= | 0.0065509
|  |  |  | @ Cl=0.6, Cd= | 0.0073893
alpha (deg) | Cl | Cd | Cm | Cl/Cd
-15.5 | -0.35 | 0.1327 | -0.022 | -2.634
-15 | -0.369 | 0.12712 | -0.022 | -2.899
-14.5 | -0.388 | 0.11928 | -0.022 | -3.251
-14 | -0.406 | 0.11287 | -0.022 | -3.599
-13.5 | -0.424 | 0.10624 | -0.021 | -3.988
-13 | -0.44 | 0.10104 | -0.022 | -4.359
-12.5 | -0.456 | 0.09528 | -0.021 | -4.784
-12 | -0.469 | 0.08878 | -0.021 | -5.285
-11.5 | -0.48 | 0.0838 | -0.021 | -5.731
-11 | -0.488 | 0.07805 | -0.021 | -6.256
-10.5 | -0.493 | 0.07283 | -0.021 | -6.766
-10 | -0.493 | 0.0681 | -0.021 | -7.241
-9.5 | -0.489 | 0.06366 | -0.022 | -7.681
-9 | -0.479 | 0.05933 | -0.023 | -8.072
-8.5 | -0.462 | 0.05545 | -0.023 | -8.331
-8 | -0.441 | 0.05186 | -0.023 | -8.502
-7.5 | -0.416 | 0.04811 | -0.025 | -8.652
-7 | -0.388 | 0.04438 | -0.027 | -8.747
-6.5 | -0.44 | 0.00877 | -0.054 | -50.16
-6 | -0.395 | 0.00843 | -0.054 | -46.894
-5.5 | -0.347 | 0.00789 | -0.054 | -43.973
-5 | -0.296 | 0.00762 | -0.054 | -38.816
-4.5 | -0.242 | 0.00732 | -0.054 | -33.115
-4 | -0.187 | 0.00709 | -0.054 | -26.461
-3.5 | -0.131 | 0.00733 | -0.053 | -17.902
-3 | -0.074 | 0.0073 | -0.053 | -10.147
-2.5 | -0.017 | 0.00832 | -0.053 | -1.983
-2 | 0.041 | 0.00817 | -0.053 | 5.065
-1.5 | 0.099 | 0.00666 | -0.053 | 14.935
-1 | 0.158 | 0.00644 | -0.053 | 24.471
-0.5 | 0.216 | 0.00651 | -0.053 | 33.152
0 | 0.274 | 0.00619 | -0.053 | 44.224
0.5 | 0.332 | 0.00627 | -0.053 | 52.892
1 | 0.39 | 0.0065 | -0.053 | 59.965
1.5 | 0.447 | 0.00679 | -0.053 | 65.944
2 | 0.505 | 0.00703 | -0.052 | 71.876
2.5 | 0.563 | 0.00724 | -0.052 | 77.691
3 | 0.62 | 0.00747 | -0.052 | 82.976
3.5 | 0.676 | 0.00721 | -0.052 | 93.798
4 | 0.732 | 0.0094 | -0.052 | 77.867
4.5 | 0.787 | 0.00979 | -0.052 | 80.389
5 | 0.673 | 0.03392 | -0.011 | 19.844
5.5 | 0.892 | 0.01068 | -0.052 | 83.567
6 | 0.937 | 0.01119 | -0.052 | 83.789
6.5 | 0.977 | 0.01176 | -0.052 | 83.086
7 | 1.011 | 0.01235 | -0.052 | 81.889
7.5 | 1.038 | 0.01307 | -0.051 | 79.449
8 | 1.057 | 0.01386 | -0.051 | 76.258
8.5 | 1.068 | 0.01479 | -0.051 | 72.211
9 | 1.068 | 0.01576 | -0.051 | 67.727
9.5 | 1.051 | 0.01719 | -0.05 | 61.132
10 | 1.009 | 0.02012 | -0.049 | 50.134
10.5 | 0.968 | 0.02347 | -0.048 | 41.237
11 | 0.885 | 0.03986 | -0.043 | 22.208
11.5 | 0.823 | 0.05574 | -0.039 | 14.774
12 | 0.776 | 0.06692 | -0.036 | 11.601
12.5 | 0.717 | 0.08504 | -0.028 | 8.432
13 | 0.678 | 0.09257 | -0.025 | 7.329
13.5 | 0.644 | 0.09761 | -0.026 | 6.592

## 42. Re 1M Mach 0.00 (2)
BIGFOIL.COM POLAR EXPORT
NM01
NM01 |  |  |  | Cl Max: | 1.576 | at alpha= | 13.5 | deg
XFOIL ncrit=9 |  |  |  | L/D Max: | 101.193 | at alpha= | 5 | deg
Re: | 1000000 |  |  | Cd Min: | 0.18798 | at alpha= | 18.5 | deg
Mach: | 0 |  |  | Cl=0 at alpha= | -2.2793 | deg
|  |  |  | @ Cl=0.1, Cd= | 0.0057815
|  |  |  | @ Cl=0.4, Cd= | 0.0056591
|  |  |  | @ Cl=0.6, Cd= | 0.006352
alpha (deg) | Cl | Cd | Cm | Cl/Cd
-10 | -0.8158 | 0.03611 | -0.0434 | -22.5921
-9.5 | -0.7952 | 0.02699 | -0.0489 | -29.4628
-9 | -0.7497 | 0.0241 | -0.05 | -31.1079
-8.5 | -0.7024 | 0.0207 | -0.051 | -33.9324
-8 | -0.6519 | 0.01782 | -0.0516 | -36.5825
-7.5 | -0.5999 | 0.01502 | -0.052 | -39.9401
-7 | -0.5463 | 0.01375 | -0.0522 | -39.7309
-6.5 | -0.4919 | 0.01259 | -0.0521 | -39.0707
-6 | -0.4371 | 0.01173 | -0.0519 | -37.2634
-5.5 | -0.3828 | 0.00995 | -0.052 | -38.4724
-5 | -0.3286 | 0.00929 | -0.0515 | -35.3714
-4.5 | -0.2747 | 0.00837 | -0.0511 | -32.8196
-4 | -0.2158 | 0.00775 | -0.0517 | -27.8452
-3.5 | -0.1408 | 0.00714 | -0.0556 | -19.7199
-3 | -0.0758 | 0.00661 | -0.0572 | -11.4675
-2.5 | -0.0237 | 0.00626 | -0.0559 | -3.7859
-2 | 0.03 | 0.00608 | -0.0551 | 4.9342
-1.5 | 0.0853 | 0.00586 | -0.0549 | 14.5563
-1 | 0.1415 | 0.00556 | -0.0549 | 25.4496
-0.5 | 0.1977 | 0.00537 | -0.055 | 36.8156
0 | 0.2538 | 0.00543 | -0.0547 | 46.7403
0.5 | 0.3098 | 0.00554 | -0.0545 | 55.9206
1 | 0.3654 | 0.00564 | -0.0541 | 64.7872
1.5 | 0.4197 | 0.00567 | -0.0534 | 74.0212
2 | 0.4682 | 0.00558 | -0.0512 | 83.9068
2.5 | 0.5252 | 0.00589 | -0.0513 | 89.1681
3 | 0.5819 | 0.00623 | -0.0513 | 93.4029
3.5 | 0.6383 | 0.00661 | -0.0513 | 96.5658
4 | 0.6945 | 0.00698 | -0.0513 | 99.4986
4.5 | 0.7501 | 0.00745 | -0.0512 | 100.6846
5 | 0.8055 | 0.00796 | -0.0511 | 101.1935
5.5 | 0.8603 | 0.00856 | -0.0509 | 100.5023
6 | 0.9141 | 0.00939 | -0.0507 | 97.3482
6.5 | 0.9672 | 0.01031 | -0.0505 | 93.8118
7 | 1.0203 | 0.01122 | -0.0501 | 90.9358
7.5 | 1.0734 | 0.01203 | -0.0497 | 89.2269
8 | 1.1257 | 0.01296 | -0.0492 | 86.8596
8.5 | 1.1774 | 0.01388 | -0.0488 | 84.8271
9 | 1.2282 | 0.01492 | -0.0482 | 82.319
9.5 | 1.278 | 0.01599 | -0.0476 | 79.925
10 | 1.3268 | 0.01716 | -0.0469 | 77.3193
10.5 | 1.3747 | 0.01836 | -0.0461 | 74.8747
11 | 1.4195 | 0.01995 | -0.0451 | 71.1529
11.5 | 1.4638 | 0.02139 | -0.0441 | 68.4338
12 | 1.4988 | 0.02402 | -0.0423 | 62.398
12.5 | 1.5351 | 0.02607 | -0.0406 | 58.8838
13 | 1.5667 | 0.02829 | -0.0387 | 55.38
13.5 | 1.576 | 0.03191 | -0.035 | 49.3889
14 | 1.5405 | 0.03817 | -0.0302 | 40.3589
14.5 | 1.5181 | 0.04692 | -0.0331 | 32.3551
15 | 1.4933 | 0.05884 | -0.0401 | 25.379
15.5 | 1.446 | 0.07607 | -0.0504 | 19.0088
16 | 1.388 | 0.0963 | -0.0623 | 14.4133
16.5 | 1.3478 | 0.11431 | -0.0728 | 11.7907
17 | 1.3109 | 0.13284 | -0.0838 | 9.8683
17.5 | 1.279 | 0.15105 | -0.0949 | 8.4674
18 | 1.2473 | 0.1702 | -0.1069 | 7.3284
18.5 | 1.225 | 0.18798 | -0.1182 | 6.5167

## 43. Re 1M Mach 0.10 (1)
BIGFOIL.COM POLAR EXPORT
NM01
NM01 |  |  |  | Cl Max: | 1.065 | at alpha= | 8.5 | deg
JavaFoil+Calcfoil stall+Eppler ext transition |  |  |  | L/D Max: | 93.993 | at alpha= | 3.5 | deg
Re: | 1000000 |  |  | Cd Min: | 0.00619 | at alpha= | 0 | deg
Mach: | 0.1 |  |  | Cl=0 at alpha= | -2.3559 | deg
|  |  |  | @ Cl=0.1, Cd= | 0.00666
|  |  |  | @ Cl=0.4, Cd= | 0.00655
|  |  |  | @ Cl=0.6, Cd= | 0.09961
alpha (deg) | Cl | Cd | Cm | Cl/Cd
-15 | -0.328 | 0.12688 | -0.022 | -2.589
-14.5 | -0.35 | 0.12031 | -0.022 | -2.91
-14 | -0.371 | 0.11515 | -0.022 | -3.224
-13.5 | -0.392 | 0.10779 | -0.022 | -3.633
-13 | -0.411 | 0.10307 | -0.021 | -3.991
-12.5 | -0.43 | 0.09719 | -0.022 | -4.425
-12 | -0.447 | 0.09107 | -0.021 | -4.906
-11.5 | -0.461 | 0.08469 | -0.021 | -5.446
-11 | -0.473 | 0.07914 | -0.021 | -5.971
-10.5 | -0.48 | 0.07401 | -0.021 | -6.487
-10 | -0.483 | 0.06855 | -0.021 | -7.052
-9.5 | -0.482 | 0.06422 | -0.022 | -7.505
-9 | -0.474 | 0.06005 | -0.023 | -7.895
-8.5 | -0.459 | 0.0557 | -0.023 | -8.237
-8 | -0.439 | 0.05196 | -0.023 | -8.452
-7.5 | -0.415 | 0.04838 | -0.024 | -8.585
-7 | -0.388 | 0.04441 | -0.027 | -8.741
-6.5 | -0.441 | 0.0088 | -0.054 | -50.1
-6 | -0.396 | 0.00848 | -0.054 | -46.743
-5.5 | -0.348 | 0.00789 | -0.054 | -44.103
-5 | -0.297 | 0.00763 | -0.054 | -38.903
-4.5 | -0.244 | 0.00734 | -0.054 | -33.179
-4 | -0.188 | 0.0071 | -0.054 | -26.544
-3.5 | -0.132 | 0.00734 | -0.054 | -17.963
-3 | -0.074 | 0.00732 | -0.054 | -10.177
-2.5 | -0.017 | 0.00833 | -0.054 | -1.991
-2 | 0.042 | 0.00818 | -0.053 | 5.087
-1.5 | 0.1 | 0.00666 | -0.053 | 15.002
-1 | 0.158 | 0.00645 | -0.053 | 24.576
-0.5 | 0.217 | 0.00653 | -0.053 | 33.205
0 | 0.275 | 0.00619 | -0.053 | 44.458
0.5 | 0.333 | 0.00639 | -0.053 | 52.189
1 | 0.392 | 0.00651 | -0.053 | 60.193
1.5 | 0.45 | 0.0068 | -0.053 | 66.157
2 | 0.508 | 0.00704 | -0.053 | 72.067
2.5 | 0.565 | 0.00726 | -0.053 | 77.914
3 | 0.623 | 0.00749 | -0.053 | 83.117
3.5 | 0.679 | 0.00723 | -0.052 | 93.993
4 | 0.736 | 0.00944 | -0.052 | 77.937
4.5 | 0.791 | 0.00983 | -0.052 | 80.426
5 | 0.845 | 0.01027 | -0.052 | 82.293
5.5 | 0.896 | 0.01074 | -0.052 | 83.483
6 | 0.941 | 0.01126 | -0.052 | 83.623
6.5 | 0.981 | 0.01185 | -0.052 | 82.777
7 | 1.014 | 0.01245 | -0.052 | 81.433
7.5 | 1.039 | 0.01319 | -0.052 | 78.796
8 | 1.057 | 0.01402 | -0.052 | 75.351
8.5 | 1.065 | 0.015 | -0.052 | 70.967
9 | 1.057 | 0.01631 | -0.051 | 64.818
9.5 | 1.035 | 0.01765 | -0.05 | 58.633
10 | 0.997 | 0.01974 | -0.049 | 50.512
10.5 | 0.938 | 0.0257 | -0.047 | 36.499
11 | 0.855 | 0.0431 | -0.042 | 19.83
11.5 | 0.786 | 0.0616 | -0.037 | 12.757
12 | 0.738 | 0.0717 | -0.035 | 10.289
12.5 | 0.68 | 0.08698 | -0.027 | 7.818
13 | 0.639 | 0.09369 | -0.026 | 6.82
13.5 | 0.598 | 0.09961 | -0.025 | 6.007

## 44. Re 1M Mach 0.10 (2)
BIGFOIL.COM POLAR EXPORT
NM01
NM01 |  |  |  | Cl Max: | 1.56 | at alpha= | 13 | deg
XFOIL ncrit=9 |  |  |  | L/D Max: | 101.174 | at alpha= | 5 | deg
Re: | 1000000 |  |  | Cd Min: | 0.259 | at alpha= | -20 | deg
Mach: | 0.1 |  |  | Cl=0 at alpha= | -2.2758 | deg
|  |  |  | @ Cl=0.1, Cd= | 0.0058206
|  |  |  | @ Cl=0.4, Cd= | 0.0056897
|  |  |  | @ Cl=0.6, Cd= | 0.0063564
alpha (deg) | Cl | Cd | Cm | Cl/Cd
-20 | -0.827 | 0.259 | 0.0849 | -3.1931
-19.5 | -0.8089 | 0.25163 | 0.0806 | -3.2146
-19 | -0.7913 | 0.24428 | 0.0759 | -3.2393
-18.5 | -0.7752 | 0.23679 | 0.0714 | -3.2738
-18 | -0.7588 | 0.22946 | 0.0678 | -3.3069
-17.5 | -0.7412 | 0.2235 | 0.0642 | -3.3163
-17 | -0.7237 | 0.21684 | 0.0603 | -3.3375
-16.5 | -0.7062 | 0.20982 | 0.0563 | -3.3657
-16 | -0.689 | 0.20228 | 0.0523 | -3.4062
-15.5 | -0.6741 | 0.19398 | 0.0475 | -3.4751
-15 | -0.6592 | 0.18618 | 0.0434 | -3.5407
-14.5 | -0.6447 | 0.17811 | 0.0394 | -3.6197
-14 | -0.633 | 0.16939 | 0.0361 | -3.7369
-13.5 | -0.6173 | 0.1628 | 0.0331 | -3.7918
-13 | -0.6024 | 0.15612 | 0.03 | -3.8586
-12.5 | -0.5918 | 0.14696 | 0.0251 | -4.0269
-12 | -0.5817 | 0.13847 | 0.0212 | -4.2009
-11.5 | -0.5726 | 0.12976 | 0.0175 | -4.4128
-11 | -0.5733 | 0.11897 | 0.0132 | -4.8189
-10.5 | -0.56 | 0.11331 | 0.011 | -4.9422
-10 | -0.5486 | 0.10692 | 0.0083 | -5.1309
-9.5 | -0.7613 | 0.03994 | -0.0405 | -19.0611
-9 | -0.7476 | 0.02793 | -0.0488 | -26.7669
-8.5 | -0.7049 | 0.02302 | -0.0508 | -30.6212
-8 | -0.6564 | 0.01898 | -0.0519 | -34.5838
-7.5 | -0.6034 | 0.01687 | -0.0521 | -35.7676
-7 | -0.5508 | 0.01406 | -0.0526 | -39.175
-6.5 | -0.496 | 0.01289 | -0.0525 | -38.4794
-6 | -0.4408 | 0.01185 | -0.0523 | -37.1983
-5.5 | -0.3859 | 0.01006 | -0.0523 | -38.3598
-5 | -0.3314 | 0.00938 | -0.0519 | -35.3305
-4.5 | -0.2773 | 0.00851 | -0.0513 | -32.5852
-4 | -0.2167 | 0.00779 | -0.0522 | -27.8177
-3.5 | -0.1412 | 0.00717 | -0.0561 | -19.6932
-3 | -0.0765 | 0.00664 | -0.0575 | -11.5211
-2.5 | -0.0243 | 0.0063 | -0.0561 | -3.8571
-2 | 0.0299 | 0.00611 | -0.0553 | 4.8936
-1.5 | 0.0855 | 0.0059 | -0.0551 | 14.4915
-1 | 0.1421 | 0.00559 | -0.0552 | 25.4204
-0.5 | 0.1987 | 0.0054 | -0.0552 | 36.7963
0 | 0.2551 | 0.00545 | -0.055 | 46.8073
0.5 | 0.3115 | 0.00556 | -0.0547 | 56.0252
1 | 0.3675 | 0.00566 | -0.0544 | 64.9293
1.5 | 0.4222 | 0.00571 | -0.0537 | 73.9405
2 | 0.4708 | 0.00559 | -0.0513 | 84.2218
2.5 | 0.5282 | 0.00591 | -0.0514 | 89.3739
3 | 0.5852 | 0.00626 | -0.0515 | 93.4824
3.5 | 0.642 | 0.00663 | -0.0515 | 96.8326
4 | 0.6986 | 0.00701 | -0.0514 | 99.6576
4.5 | 0.7547 | 0.00749 | -0.0513 | 100.761
5 | 0.8104 | 0.00801 | -0.0512 | 101.1735
5.5 | 0.8656 | 0.00865 | -0.051 | 100.0694
6 | 0.9198 | 0.00947 | -0.0507 | 97.1278
6.5 | 0.9735 | 0.0104 | -0.0504 | 93.6058
7 | 1.0267 | 0.0114 | -0.05 | 90.0614
7.5 | 1.0805 | 0.0122 | -0.0495 | 88.5656
8 | 1.1334 | 0.0131 | -0.049 | 86.5191
8.5 | 1.1846 | 0.0143 | -0.0484 | 82.8392
9 | 1.2367 | 0.01514 | -0.0478 | 81.6843
9.5 | 1.2852 | 0.01663 | -0.0469 | 77.282
10 | 1.336 | 0.01749 | -0.0462 | 76.3865
10.5 | 1.3814 | 0.01926 | -0.0451 | 71.7238
11 | 1.4284 | 0.02052 | -0.0441 | 69.6101
11.5 | 1.4648 | 0.0232 | -0.0423 | 63.1379
12 | 1.5041 | 0.02514 | -0.0407 | 59.829
12.5 | 1.5368 | 0.02754 | -0.0386 | 55.8025
13 | 1.56 | 0.03039 | -0.036 | 51.3327
13.5 | 1.5392 | 0.03531 | -0.0303 | 43.5911
14.5 | 1.4732 | 0.05682 | -0.0388 | 25.9275
15 | 1.4347 | 0.07239 | -0.0482 | 19.819
15.5 | 1.3872 | 0.09039 | -0.0589 | 15.3468
16 | 1.3498 | 0.10725 | -0.0686 | 12.5855
16.5 | 1.3142 | 0.12506 | -0.0792 | 10.5086
17 | 1.2787 | 0.14386 | -0.0905 | 8.8885
17.5 | 1.2485 | 0.1623 | -0.1019 | 7.6925
18 | 1.2186 | 0.18185 | -0.1143 | 6.7011

## 45. Re 1M Mach 0.25 (1)
BIGFOIL.COM POLAR EXPORT
NM01
NM01 |  |  |  | Cl Max: | 1.044 | at alpha= | 8 | deg
JavaFoil+Calcfoil stall+Eppler ext transition |  |  |  | L/D Max: | 92.501 | at alpha= | 3.5 | deg
Re: | 1000000 |  |  | Cd Min: | 0.0063 | at alpha= | 0 | deg
Mach: | 0.25 |  |  | Cl=0 at alpha= | -2.3583 | deg
|  |  |  | @ Cl=0.1, Cd= | 0.0069275
|  |  |  | @ Cl=0.4, Cd= | 0.1032
|  |  |  | @ Cl=0.6, Cd= | 0.1032
alpha (deg) | Cl | Cd | Cm | Cl/Cd
-14 | -0.065 | 0.11867 | -0.024 | -0.551
-13.5 | -0.063 | 0.11228 | -0.024 | -0.558
-13 | -0.06 | 0.10716 | -0.023 | -0.559
-12.5 | -0.177 | 0.10134 | -0.023 | -1.746
-12 | -0.236 | 0.09637 | -0.023 | -2.448
-11.5 | -0.286 | 0.09168 | -0.022 | -3.125
-11 | -0.331 | 0.08452 | -0.022 | -3.911
-10.5 | -0.368 | 0.07933 | -0.022 | -4.64
-10 | -0.398 | 0.07377 | -0.021 | -5.395
-9.5 | -0.42 | 0.06891 | -0.022 | -6.09
-9 | -0.431 | 0.06357 | -0.021 | -6.773
-8.5 | -0.43 | 0.0585 | -0.022 | -7.349
-8 | -0.421 | 0.05407 | -0.022 | -7.794
-7.5 | -0.406 | 0.05032 | -0.023 | -8.066
-7 | -0.384 | 0.04667 | -0.024 | -8.22
-6.5 | -0.356 | 0.04298 | -0.027 | -8.289
-6 | -0.331 | 0.03459 | -0.037 | -9.568
-5.5 | -0.354 | 0.00791 | -0.055 | -44.727
-5 | -0.303 | 0.00777 | -0.055 | -39.009
-4.5 | -0.249 | 0.00745 | -0.055 | -33.433
-4 | -0.193 | 0.0072 | -0.055 | -26.831
-3.5 | -0.135 | 0.0074 | -0.055 | -18.285
-3 | -0.076 | 0.00756 | -0.055 | -10.112
-2.5 | -0.017 | 0.00836 | -0.055 | -2.037
-2 | 0.043 | 0.00821 | -0.055 | 5.207
-1.5 | 0.103 | 0.00686 | -0.055 | 14.967
-1 | 0.163 | 0.00649 | -0.055 | 25.071
-0.5 | 0.223 | 0.00654 | -0.055 | 34.045
0 | 0.283 | 0.0063 | -0.055 | 44.861
0.5 | 0.343 | 0.00652 | -0.054 | 52.559
1 | 0.402 | 0.00653 | -0.054 | 61.607
1.5 | 0.462 | 0.00685 | -0.054 | 67.461
2 | 0.522 | 0.00713 | -0.054 | 73.162
2.5 | 0.581 | 0.00742 | -0.054 | 78.305
3 | 0.64 | 0.00759 | -0.054 | 84.268
3.5 | 0.698 | 0.00754 | -0.054 | 92.501
4 | 0.755 | 0.00963 | -0.054 | 78.407
4.5 | 0.812 | 0.01007 | -0.054 | 80.628
5 | 0.694 | 0.03396 | -0.011 | 20.423
5.5 | 0.918 | 0.01107 | -0.054 | 82.956
6 | 0.962 | 0.01162 | -0.053 | 82.75
6.5 | 0.998 | 0.01231 | -0.053 | 81.068
7 | 1.025 | 0.01305 | -0.053 | 78.543
7.5 | 1.041 | 0.01398 | -0.053 | 74.444
8 | 1.044 | 0.01505 | -0.053 | 69.359
8.5 | 1.025 | 0.01649 | -0.053 | 62.141
9 | 0.977 | 0.01856 | -0.051 | 52.628
9.5 | 0.898 | 0.02443 | -0.049 | 36.77
10 | 0.819 | 0.03108 | -0.047 | 26.344
10.5 | 0.7 | 0.05604 | -0.039 | 12.484
11 | 0.598 | 0.07657 | -0.026 | 7.816
11.5 | 0.52 | 0.08282 | -0.024 | 6.276
12 | 0.436 | 0.08891 | -0.023 | 4.906
12.5 | 0.347 | 0.09578 | -0.023 | 3.618
13 | 0.246 | 0.1032 | -0.022 | 2.382

## 46. Re 1M Mach 0.25 (2)
BIGFOIL.COM POLAR EXPORT
NM01
NM01 |  |  |  | Cl Max: | 1.461 | at alpha= | 11.5 | deg
XFOIL ncrit=9 |  |  |  | L/D Max: | 101.299 | at alpha= | 4.5 | deg
Re: | 1000000 |  |  | Cd Min: | 0.26399 | at alpha= | -20 | deg
Mach: | 0.25 |  |  | Cl=0 at alpha= | -2.2557 | deg
|  |  |  | @ Cl=0.1, Cd= | 0.0060062
|  |  |  | @ Cl=0.4, Cd= | 0.0058085
|  |  |  | @ Cl=0.6, Cd= | 0.0063675
alpha (deg) | Cl | Cd | Cm | Cl/Cd
-20 | -0.8446 | 0.26399 | 0.0888 | -3.1994
-19.5 | -0.8254 | 0.25635 | 0.0842 | -3.2198
-19 | -0.8068 | 0.24886 | 0.0794 | -3.242
-18.5 | -0.7896 | 0.24123 | 0.0747 | -3.2732
-18 | -0.7719 | 0.23381 | 0.071 | -3.3014
-17.5 | -0.7534 | 0.22756 | 0.0672 | -3.3108
-17 | -0.735 | 0.22065 | 0.0631 | -3.3311
-16.5 | -0.7165 | 0.21338 | 0.0589 | -3.3579
-16 | -0.6981 | 0.20532 | 0.0545 | -3.4001
-15.5 | -0.6821 | 0.19725 | 0.0498 | -3.458
-15 | -0.6658 | 0.18938 | 0.0455 | -3.5157
-14.5 | -0.65 | 0.1813 | 0.0415 | -3.5852
-14 | -0.6354 | 0.17312 | 0.0384 | -3.6703
-13.5 | -0.619 | 0.16623 | 0.0351 | -3.7238
-13 | -0.6034 | 0.15917 | 0.0317 | -3.7909
-12.5 | -0.5916 | 0.14988 | 0.0266 | -3.9472
-12 | -0.5802 | 0.14148 | 0.0227 | -4.1009
-11.5 | -0.5695 | 0.1329 | 0.019 | -4.2852
-11 | -0.5649 | 0.12351 | 0.0154 | -4.5737
-10.5 | -0.5495 | 0.11776 | 0.0133 | -4.6663
-10 | -0.5389 | 0.11063 | 0.0102 | -4.8712
-9.5 | -0.532 | 0.10227 | 0.0062 | -5.2019
-8.5 | -0.5561 | 0.07695 | -0.0067 | -7.2268
-8 | -0.5774 | 0.06508 | -0.0144 | -8.8722
-7.5 | -0.6177 | 0.02712 | -0.0506 | -22.7765
-7 | -0.5726 | 0.01883 | -0.0539 | -30.4089
-6.5 | -0.5184 | 0.01522 | -0.0547 | -34.0604
-6 | -0.4611 | 0.01314 | -0.0545 | -35.0913
-5.5 | -0.4037 | 0.01111 | -0.0542 | -36.3366
-5 | -0.3471 | 0.00998 | -0.0536 | -34.7796
-4.5 | -0.2912 | 0.00914 | -0.0527 | -31.86
-4 | -0.2221 | 0.008 | -0.0548 | -27.7625
-3.5 | -0.1453 | 0.0074 | -0.0583 | -19.6351
-3 | -0.0817 | 0.00685 | -0.0587 | -11.927
-2.5 | -0.0277 | 0.0065 | -0.0572 | -4.2615
-2 | 0.029 | 0.00629 | -0.0565 | 4.6105
-1.5 | 0.0869 | 0.00608 | -0.0563 | 14.2928
-1 | 0.1455 | 0.00575 | -0.0565 | 25.3043
-0.5 | 0.2041 | 0.00554 | -0.0565 | 36.8412
0 | 0.2625 | 0.00558 | -0.0563 | 47.043
1 | 0.3789 | 0.00579 | -0.0557 | 65.4404
1.5 | 0.436 | 0.00584 | -0.0551 | 74.6575
2 | 0.4838 | 0.00573 | -0.0521 | 84.4328
2.5 | 0.5446 | 0.00604 | -0.0524 | 90.1656
3 | 0.6038 | 0.00639 | -0.0524 | 94.4914
3.5 | 0.6628 | 0.00679 | -0.0523 | 97.6141
4 | 0.7216 | 0.00719 | -0.0521 | 100.3616
4.5 | 0.78 | 0.0077 | -0.0519 | 101.2987
5 | 0.838 | 0.00828 | -0.0516 | 101.2077
5.5 | 0.8953 | 0.00903 | -0.0512 | 99.1473
6 | 0.9516 | 0.01002 | -0.0507 | 94.9701
6.5 | 1.008 | 0.01099 | -0.05 | 91.7197
7 | 1.0645 | 0.01194 | -0.0493 | 89.1541
7.5 | 1.12 | 0.0131 | -0.0483 | 85.4962
8 | 1.1754 | 0.01412 | -0.0474 | 83.2436
8.5 | 1.229 | 0.01547 | -0.0462 | 79.4441
9 | 1.28 | 0.01718 | -0.0448 | 74.5052
9.5 | 1.3333 | 0.01836 | -0.0434 | 72.6198
10 | 1.3789 | 0.02067 | -0.0415 | 66.7102
10.5 | 1.4225 | 0.02294 | -0.0394 | 62.0096
11.5 | 1.461 | 0.03148 | -0.0325 | 46.4104
12 | 1.4409 | 0.03676 | -0.0277 | 39.1975
12.5 | 1.4134 | 0.04621 | -0.0313 | 30.5865
13 | 1.382 | 0.05992 | -0.0404 | 23.0641
13.5 | 1.3408 | 0.07627 | -0.0508 | 17.5797
14 | 1.297 | 0.09375 | -0.0614 | 13.8347
14.5 | 1.2549 | 0.11188 | -0.0724 | 11.2165
15 | 1.2164 | 0.13088 | -0.0839 | 9.294
15.5 | 1.1816 | 0.1504 | -0.0959 | 7.8564
16 | 1.1433 | 0.17255 | -0.1097 | 6.6259
16.5 | 1.0611 | 0.2177 | -0.135 | 4.8741

## 47. Re 1M Mach 0.50 (1)
BIGFOIL.COM POLAR EXPORT
NM01
NM01 |  |  |  | Cl Max: | 1.182 | at alpha= | 20 | deg
JavaFoil+Calcfoil stall+Eppler ext transition |  |  |  | L/D Max: | 91.301 | at alpha= | 3.5 | deg
Re: | 1000000 |  |  | Cd Min: | 0.00669 | at alpha= | 0.5 | deg
Mach: | 0.5 |  |  | Cl=0 at alpha= | -2.3582 | deg
|  |  |  | @ Cl=0.1, Cd= | 0.0082869
|  |  |  | @ Cl=0.4, Cd= | 0.0067763
|  |  |  | @ Cl=0.6, Cd= | 0.0077747
alpha (deg) | Cl | Cd | Cm | Cl/Cd
-20 | -0.939 | 0.20041 | -0.036 | -4.683
-19.5 | -0.913 | 0.19284 | -0.036 | -4.735
-19 | -0.888 | 0.18546 | -0.036 | -4.786
-18.5 | -0.86 | 0.18204 | -0.035 | -4.725
-18 | -0.834 | 0.17496 | -0.035 | -4.769
-17.5 | -0.809 | 0.17128 | -0.035 | -4.72
-17 | -0.781 | 0.16653 | -0.034 | -4.692
-16.5 | -0.755 | 0.16039 | -0.034 | -4.709
-16 | -0.729 | 0.15606 | -0.034 | -4.673
-15.5 | -0.702 | 0.1526 | -0.033 | -4.601
-15 | -0.676 | 0.14651 | -0.033 | -4.614
-14.5 | -0.65 | 0.13965 | -0.033 | -4.652
-14 | -0.623 | 0.13429 | -0.032 | -4.637
-13.5 | -0.596 | 0.1305 | -0.032 | -4.57
-13 | -0.569 | 0.12606 | -0.031 | -4.517
-12.5 | -0.543 | 0.12078 | -0.031 | -4.495
-12 | -0.516 | 0.11741 | -0.031 | -4.399
-11.5 | -0.49 | 0.1126 | -0.03 | -4.347
-11 | -0.463 | 0.10947 | -0.03 | -4.23
-10.5 | -0.436 | 0.08686 | -0.029 | -5.021
-10 | -0.41 | 0.07287 | -0.029 | -5.621
-9.5 | -0.383 | 0.07431 | -0.028 | -5.149
-9 | -0.356 | 0.0639 | -0.028 | -5.572
-8.5 | -0.329 | 0.07252 | -0.027 | -4.539
-8 | -0.302 | 0.05864 | -0.027 | -5.158
-7.5 | -0.276 | 0.05957 | -0.026 | -4.628
-7 | -0.249 | 0.05249 | -0.025 | -4.74
-6.5 | -0.222 | 0.05346 | -0.024 | -4.153
-6 | -0.195 | 0.04903 | -0.023 | -3.981
-5.5 | -0.269 | 0.04266 | -0.025 | -6.317
-5 | -0.254 | 0.0381 | -0.029 | -6.656
-4.5 | -0.269 | 0.00831 | -0.062 | -32.321
-4 | -0.212 | 0.00801 | -0.062 | -26.472
-3.5 | -0.15 | 0.00908 | -0.062 | -16.523
-3 | -0.085 | 0.00881 | -0.062 | -9.653
-2.5 | -0.019 | 0.00856 | -0.062 | -2.22
-2 | 0.048 | 0.00838 | -0.061 | 5.695
-1.5 | 0.115 | 0.00826 | -0.061 | 13.887
-1 | 0.182 | 0.00684 | -0.061 | 26.594
-0.5 | 0.249 | 0.00674 | -0.061 | 36.948
0 | 0.316 | 0.00698 | -0.061 | 45.267
0.5 | 0.383 | 0.00669 | -0.061 | 57.231
1 | 0.45 | 0.00703 | -0.061 | 63.985
1.5 | 0.516 | 0.00749 | -0.061 | 68.97
2 | 0.583 | 0.0077 | -0.061 | 75.626
2.5 | 0.649 | 0.00799 | -0.061 | 81.225
3 | 0.714 | 0.00844 | -0.06 | 84.609
3.5 | 0.778 | 0.00852 | -0.06 | 91.301
4 | 0.84 | 0.01066 | -0.06 | 78.833
4.5 | 0.9 | 0.01129 | -0.06 | 79.756
5 | 0.958 | 0.01207 | -0.06 | 79.354
5.5 | 1.004 | 0.01304 | -0.06 | 76.996
6 | 1.021 | 0.01423 | -0.06 | 71.752
6.5 | 0.972 | 0.01599 | -0.059 | 60.804
7 | 0.595 | 0.02011 | -0.057 | 29.608
7.5 | 0.531 | 0.05435 | -0.033 | 9.769
8 | 0.552 | 0.06166 | -0.024 | 8.95
8.5 | 0.578 | 0.06722 | -0.024 | 8.603
9 | 0.605 | 0.06862 | -0.025 | 8.812
9.5 | 0.631 | 0.07198 | -0.026 | 8.77
10 | 0.658 | 0.10172 | -0.026 | 6.466
10.5 | 0.684 | 0.10464 | -0.026 | 6.534
11 | 0.71 | 0.11086 | -0.027 | 6.408
11.5 | 0.737 | 0.11405 | -0.028 | 6.463
12 | 0.763 | 0.12001 | -0.028 | 6.357
12.5 | 0.79 | 0.12672 | -0.029 | 6.232
13 | 0.816 | 0.13231 | -0.03 | 6.169
13.5 | 0.842 | 0.13352 | -0.03 | 6.309
14 | 0.869 | 0.13921 | -0.031 | 6.245
14.5 | 0.895 | 0.14306 | -0.031 | 6.255
15 | 0.922 | 0.14872 | -0.032 | 6.199
15.5 | 0.947 | 0.15686 | -0.032 | 6.04
16 | 0.974 | 0.16193 | -0.032 | 6.017
16.5 | 1 | 0.1675 | -0.032 | 5.968
17 | 1.027 | 0.17356 | -0.033 | 5.915
17.5 | 1.052 | 0.17785 | -0.033 | 5.913
18 | 1.079 | 0.18141 | -0.034 | 5.946
18.5 | 1.104 | 0.18967 | -0.034 | 5.82
19 | 1.131 | 0.19204 | -0.034 | 5.887
19.5 | 1.156 | 0.19919 | -0.034 | 5.801
20 | 1.182 | 0.20171 | -0.035 | 5.861

## 48. Re 1M Mach 0.50 (2)
BIGFOIL.COM POLAR EXPORT
NM01
NM01 |  |  |  | Cl Max: | 1.2948 | at alpha= | 8 | deg
XFOIL ncrit=9 |  |  |  | L/D Max: | 102.902 | at alpha= | 4 | deg
Re: | 1000000 |  |  | Cd Min: | 0.28985 | at alpha= | -20 | deg
Mach: | 0.5 |  |  | Cl=0 at alpha= | -2.184 | deg
|  |  |  | @ Cl=0.1, Cd= | 0.0067048
|  |  |  | @ Cl=0.4, Cd= | 0.0062114
|  |  |  | @ Cl=0.6, Cd= | 0.0065641
alpha (deg) | Cl | Cd | Cm | Cl/Cd
-20 | -0.93 | 0.28985 | 0.1063 | -3.2086
-19.5 | -0.9073 | 0.2811 | 0.1007 | -3.2277
-19 | -0.8842 | 0.2723 | 0.0951 | -3.2472
-18.5 | -0.8623 | 0.26347 | 0.0905 | -3.2729
-18 | -0.8399 | 0.2555 | 0.0857 | -3.2873
-17.5 | -0.8171 | 0.24743 | 0.0808 | -3.3023
-17 | -0.7941 | 0.23895 | 0.0759 | -3.3233
-16.5 | -0.7705 | 0.22982 | 0.0704 | -3.3526
-16 | -0.7483 | 0.22105 | 0.0649 | -3.3852
-15.5 | -0.7274 | 0.21242 | 0.0598 | -3.4243
-15 | -0.7055 | 0.20356 | 0.0558 | -3.4658
-14.5 | -0.6835 | 0.19561 | 0.0517 | -3.4942
-14 | -0.6622 | 0.18757 | 0.0475 | -3.5304
-13.5 | -0.6414 | 0.17939 | 0.0432 | -3.5755
-13 | -0.6218 | 0.17025 | 0.038 | -3.6523
-12.5 | -0.6048 | 0.1612 | 0.0328 | -3.7519
-12 | -0.5879 | 0.15253 | 0.0285 | -3.8543
-11.5 | -0.5709 | 0.14402 | 0.0256 | -3.964
-11 | -0.5525 | 0.13714 | 0.0226 | -4.0287
-10.5 | -0.5379 | 0.12853 | 0.0178 | -4.185
-10 | -0.5258 | 0.1198 | 0.0132 | -4.389
-9.5 | -0.5131 | 0.11135 | 0.0094 | -4.608
-9 | -0.5021 | 0.10294 | 0.0057 | -4.8776
-8.5 | -0.4928 | 0.09534 | 0.0033 | -5.1689
-8 | -0.4858 | 0.08684 | -0.001 | -5.5942
-7.5 | -0.4803 | 0.0784 | -0.0056 | -6.1263
-7 | -0.4795 | 0.06974 | -0.0106 | -6.8755
-6.5 | -0.485 | 0.06116 | -0.0158 | -7.93
-6 | -0.4787 | 0.0485 | -0.0322 | -9.8701
-5.5 | -0.4605 | 0.0322 | -0.0495 | -14.3012
-5 | -0.4212 | 0.01863 | -0.0581 | -22.6087
-4.5 | -0.3442 | 0.01283 | -0.0621 | -26.8277
-4 | -0.2507 | 0.01 | -0.066 | -25.07
-3.5 | -0.1726 | 0.00837 | -0.0667 | -20.6213
-3 | -0.1089 | 0.00773 | -0.0642 | -14.088
-2.5 | -0.0426 | 0.00735 | -0.0628 | -5.7959
-2 | 0.0248 | 0.00697 | -0.0622 | 3.5581
-1.5 | 0.0923 | 0.00674 | -0.0619 | 13.6944
-1 | 0.1601 | 0.00643 | -0.062 | 24.8989
-0.5 | 0.2278 | 0.0062 | -0.0622 | 36.7419
0 | 0.2953 | 0.00609 | -0.0622 | 48.4893
0.5 | 0.3626 | 0.00615 | -0.0618 | 58.9593
1 | 0.4296 | 0.00626 | -0.0614 | 68.6262
1.5 | 0.4962 | 0.00642 | -0.0608 | 77.2897
2 | 0.5603 | 0.00653 | -0.0594 | 85.804
2.5 | 0.6185 | 0.00658 | -0.0565 | 93.997
3 | 0.6877 | 0.007 | -0.0561 | 98.2429
3.5 | 0.757 | 0.00746 | -0.0555 | 101.4745
4 | 0.8263 | 0.00803 | -0.0546 | 102.9016
4.5 | 0.8954 | 0.00875 | -0.0535 | 102.3314
5 | 0.9635 | 0.0098 | -0.0521 | 98.3163
5.5 | 1.0313 | 0.01108 | -0.0503 | 93.0776
6 | 1.0994 | 0.01251 | -0.048 | 87.8817
6.5 | 1.1667 | 0.01418 | -0.0452 | 82.2779
7 | 1.2285 | 0.01668 | -0.0415 | 73.6511
7.5 | 1.2754 | 0.02092 | -0.037 | 60.9656
8 | 1.2948 | 0.02718 | -0.0322 | 47.638
8.5 | 1.2707 | 0.03443 | -0.0284 | 36.9068
9 | 1.2357 | 0.046 | -0.036 | 26.863
9.5 | 1.2028 | 0.0605 | -0.0471 | 19.881
10 | 1.1687 | 0.07523 | -0.0571 | 15.535
10.5 | 1.1359 | 0.0903 | -0.067 | 12.5792
11 | 1.1056 | 0.10585 | -0.077 | 10.445
11.5 | 1.0778 | 0.12215 | -0.0874 | 8.8236
12 | 1.0536 | 0.13938 | -0.0982 | 7.5592
12.5 | 1.0381 | 0.15642 | -0.1087 | 6.6366
13 | 1.0358 | 0.17136 | -0.1176 | 6.0446

## 49. Re 2M Mach 0.00 (1)
BIGFOIL.COM POLAR EXPORT
NM01
NM01 |  |  |  | Cl Max: | 1.07 | at alpha= | 9 | deg
JavaFoil+Calcfoil stall+Eppler ext transition |  |  |  | L/D Max: | 95.632 | at alpha= | 3.5 | deg
Re: | 2000000 |  |  | Cd Min: | 0.00599 | at alpha= | 0 | deg
Mach: | 0 |  |  | Cl=0 at alpha= | -2.3535 | deg
|  |  |  | @ Cl=0.1, Cd= | 0.0065232
|  |  |  | @ Cl=0.4, Cd= | 0.0061044
|  |  |  | @ Cl=0.6, Cd= | 0.0068204
alpha (deg) | Cl | Cd | Cm | Cl/Cd
-15.5 | -0.35 | 0.12366 | -0.024 | -2.83
-15 | -0.369 | 0.11767 | -0.024 | -3.135
-14.5 | -0.388 | 0.11159 | -0.024 | -3.479
-14 | -0.407 | 0.10504 | -0.024 | -3.871
-13.5 | -0.424 | 0.09988 | -0.023 | -4.247
-13 | -0.441 | 0.09373 | -0.023 | -4.705
-12.5 | -0.456 | 0.08827 | -0.023 | -5.17
-12 | -0.47 | 0.08292 | -0.023 | -5.666
-11.5 | -0.481 | 0.07815 | -0.023 | -6.154
-11 | -0.489 | 0.07341 | -0.023 | -6.662
-10.5 | -0.494 | 0.06871 | -0.024 | -7.183
-10 | -0.494 | 0.06428 | -0.024 | -7.686
-9.5 | -0.49 | 0.06006 | -0.025 | -8.161
-9 | -0.481 | 0.05597 | -0.026 | -8.586
-8.5 | -0.464 | 0.05193 | -0.027 | -8.938
-8 | -0.445 | 0.04748 | -0.03 | -9.368
-7.5 | -0.472 | 0.01702 | -0.048 | -27.706
-7 | -0.481 | 0.008 | -0.054 | -60.096
-6.5 | -0.44 | 0.00766 | -0.054 | -57.425
-6 | -0.395 | 0.00736 | -0.054 | -53.697
-5.5 | -0.347 | 0.00686 | -0.054 | -50.598
-5 | -0.296 | 0.00703 | -0.054 | -42.047
-4.5 | -0.242 | 0.00701 | -0.054 | -34.602
-4 | -0.188 | 0.00787 | -0.054 | -23.821
-3.5 | -0.131 | 0.0078 | -0.053 | -16.831
-3 | -0.074 | 0.00752 | -0.053 | -9.854
-2.5 | -0.017 | 0.00738 | -0.053 | -2.236
-2 | 0.041 | 0.00728 | -0.053 | 5.687
-1.5 | 0.099 | 0.00653 | -0.053 | 15.237
-1 | 0.158 | 0.00613 | -0.053 | 25.722
-0.5 | 0.216 | 0.00607 | -0.053 | 35.513
0 | 0.274 | 0.00599 | -0.053 | 45.733
0.5 | 0.332 | 0.00623 | -0.053 | 53.247
1 | 0.39 | 0.00605 | -0.053 | 64.447
1.5 | 0.447 | 0.00636 | -0.053 | 70.311
2 | 0.505 | 0.00647 | -0.052 | 78.119
2.5 | 0.563 | 0.00671 | -0.052 | 83.862
3 | 0.62 | 0.00688 | -0.052 | 90.024
3.5 | 0.676 | 0.00707 | -0.052 | 95.632
4 | 0.732 | 0.00892 | -0.052 | 82.023
4.5 | 0.787 | 0.00915 | -0.052 | 86.02
5 | 0.841 | 0.00908 | -0.052 | 92.615
5.5 | 0.892 | 0.00947 | -0.052 | 94.224
6 | 0.937 | 0.00992 | -0.052 | 94.52
6.5 | 0.977 | 0.01042 | -0.052 | 93.818
7 | 1.011 | 0.01095 | -0.052 | 92.381
7.5 | 1.038 | 0.01152 | -0.051 | 90.117
8 | 1.057 | 0.01216 | -0.051 | 86.954
8.5 | 1.068 | 0.01286 | -0.051 | 83.031
9 | 1.07 | 0.01377 | -0.051 | 77.703
9.5 | 1.063 | 0.01479 | -0.051 | 71.893
10 | 1.037 | 0.01608 | -0.05 | 64.519
10.5 | 1.005 | 0.01707 | -0.05 | 58.883
11 | 0.934 | 0.02426 | -0.047 | 38.514
11.5 | 0.874 | 0.03333 | -0.045 | 26.213
12 | 0.813 | 0.04556 | -0.042 | 17.847
12.5 | 0.78 | 0.04559 | -0.042 | 17.113
13 | 0.723 | 0.05926 | -0.039 | 12.195
13.5 | 0.675 | 0.06954 | -0.038 | 9.708
14 | 0.625 | 0.08402 | -0.034 | 7.444

## 50. Re 2M Mach 0.00 (2)
BIGFOIL.COM POLAR EXPORT
NM01
NM01 |  |  |  | Cl Max: | 1.7175 | at alpha= | 15 | deg
XFOIL ncrit=9 |  |  |  | L/D Max: | 115.064 | at alpha= | 5 | deg
Re: | 2000000 |  |  | Cd Min: | 0.22781 | at alpha= | -18 | deg
Mach: | 0 |  |  | Cl=0 at alpha= | -2.2363 | deg
|  |  |  | @ Cl=0.1, Cd= | 0.0056717
|  |  |  | @ Cl=0.4, Cd= | 0.0052445
|  |  |  | @ Cl=0.6, Cd= | 0.0055212
alpha (deg) | Cl | Cd | Cm | Cl/Cd
-18 | -0.7527 | 0.22781 | 0.0664 | -3.3041
-17.5 | -0.7372 | 0.22098 | 0.0624 | -3.336
-17 | -0.72 | 0.21441 | 0.0585 | -3.3581
-16.5 | -0.7027 | 0.20769 | 0.0546 | -3.3834
-16 | -0.6862 | 0.20046 | 0.0508 | -3.4231
-15.5 | -0.6707 | 0.19213 | 0.0467 | -3.4909
-15 | -0.6555 | 0.18435 | 0.0428 | -3.5557
-14.5 | -0.6412 | 0.17628 | 0.0389 | -3.6374
-13 | -1.1239 | 0.03213 | -0.0491 | -34.9798
-12.5 | -1.0996 | 0.02727 | -0.0509 | -40.3227
-12 | -1.0625 | 0.02392 | -0.0516 | -44.4189
-11.5 | -1.018 | 0.02164 | -0.052 | -47.0425
-11 | -0.9698 | 0.02 | -0.0521 | -48.49
-10.5 | -0.9251 | 0.01619 | -0.0531 | -57.1402
-10 | -0.8727 | 0.01501 | -0.0532 | -58.1412
-9.5 | -0.8194 | 0.014 | -0.0532 | -58.5286
-9 | -0.7656 | 0.01293 | -0.0533 | -59.2111
-8.5 | -0.7111 | 0.01209 | -0.0533 | -58.8172
-8 | -0.6566 | 0.01063 | -0.0535 | -61.7686
-7.5 | -0.6012 | 0.00996 | -0.0535 | -60.3614
-7 | -0.5457 | 0.00942 | -0.0534 | -57.9299
-6.5 | -0.4902 | 0.00905 | -0.0532 | -54.1657
-6 | -0.4345 | 0.00807 | -0.0532 | -53.8414
-5.5 | -0.3793 | 0.00765 | -0.053 | -49.5817
-5 | -0.3194 | 0.00737 | -0.0536 | -43.3379
-4.5 | -0.2492 | 0.00664 | -0.0566 | -37.5301
-4 | -0.1942 | 0.00642 | -0.0559 | -30.2492
-3.5 | -0.1417 | 0.00629 | -0.0547 | -22.5278
-3 | -0.0863 | 0.00619 | -0.0543 | -13.9418
-2.5 | -0.0299 | 0.006 | -0.0542 | -4.9833
-2 | 0.0268 | 0.00585 | -0.0542 | 4.5812
-1.5 | 0.0838 | 0.00572 | -0.0543 | 14.6503
-1 | 0.1408 | 0.00555 | -0.0545 | 25.3694
-0.5 | 0.1979 | 0.00538 | -0.0548 | 36.7844
0 | 0.2552 | 0.0052 | -0.0551 | 49.0769
0.5 | 0.3123 | 0.00514 | -0.0551 | 60.7588
1 | 0.3691 | 0.00519 | -0.0551 | 71.1175
1.5 | 0.4258 | 0.00529 | -0.055 | 80.4915
2 | 0.4821 | 0.00543 | -0.0549 | 88.7845
2.5 | 0.5376 | 0.0055 | -0.0546 | 97.7455
3 | 0.587 | 0.00545 | -0.0527 | 107.7064
3.5 | 0.6436 | 0.00576 | -0.0527 | 111.7361
4 | 0.6998 | 0.00616 | -0.0527 | 113.6039
4.5 | 0.7557 | 0.00657 | -0.0526 | 115.0228
5 | 0.8112 | 0.00705 | -0.0525 | 115.0638
5.5 | 0.866 | 0.00768 | -0.0524 | 112.7604
6 | 0.9204 | 0.00837 | -0.0522 | 109.9642
6.5 | 0.9748 | 0.00902 | -0.0519 | 108.071
7 | 1.0288 | 0.00969 | -0.0517 | 106.1713
7.5 | 1.083 | 0.01025 | -0.0514 | 105.6585
8 | 1.1364 | 0.01092 | -0.051 | 104.0659
8.5 | 1.1897 | 0.01151 | -0.0507 | 103.3623
9 | 1.242 | 0.01229 | -0.0503 | 101.0578
9.5 | 1.2943 | 0.01295 | -0.0499 | 99.9459
10 | 1.3451 | 0.01385 | -0.0493 | 97.1191
10.5 | 1.3955 | 0.01473 | -0.0488 | 94.7386
11 | 1.4443 | 0.01582 | -0.0481 | 91.2958
11.5 | 1.4922 | 0.01696 | -0.0473 | 87.9835
12 | 1.5375 | 0.01838 | -0.0463 | 83.6507
12.5 | 1.5821 | 0.01967 | -0.0452 | 80.4321
13 | 1.6229 | 0.02132 | -0.0438 | 76.121
13.5 | 1.6549 | 0.0239 | -0.0417 | 69.2427
14 | 1.6886 | 0.02579 | -0.0397 | 65.475
14.5 | 1.7139 | 0.02811 | -0.0371 | 60.9712
15 | 1.7175 | 0.03088 | -0.0319 | 55.6185
15.5 | 1.7038 | 0.03528 | -0.028 | 48.2937
16 | 1.6841 | 0.04267 | -0.029 | 39.468
16.5 | 1.6534 | 0.05436 | -0.0351 | 30.4157
17 | 1.6001 | 0.07197 | -0.0456 | 22.2329
17.5 | 1.518 | 0.0966 | -0.0604 | 15.7143
18 | 1.4285 | 0.12529 | -0.078 | 11.4015
18.5 | 1.3524 | 0.15364 | -0.096 | 8.8024
19 | 1.297 | 0.17895 | -0.1126 | 7.2478
19.5 | 1.2613 | 0.20049 | -0.127 | 6.2911
20 | 1.2425 | 0.21802 | -0.1388 | 5.699

## 51. Re 2M Mach 0.10 (1)
BIGFOIL.COM POLAR EXPORT
NM01
NM01 |  |  |  | Cl Max: | 1.065 | at alpha= | 8.5 | deg
JavaFoil+Calcfoil stall+Eppler ext transition |  |  |  | L/D Max: | 95.88 | at alpha= | 3.5 | deg
Re: | 2000000 |  |  | Cd Min: | 0.00599 | at alpha= | 0 | deg
Mach: | 0.1 |  |  | Cl=0 at alpha= | -2.3559 | deg
|  |  |  | @ Cl=0.1, Cd= | 0.00654
|  |  |  | @ Cl=0.4, Cd= | 0.0060941
|  |  |  | @ Cl=0.6, Cd= | 0.0068286
alpha (deg) | Cl | Cd | Cm | Cl/Cd
-15 | -0.329 | 0.1179 | -0.024 | -2.789
-14.5 | -0.35 | 0.11242 | -0.024 | -3.118
-14 | -0.372 | 0.10678 | -0.024 | -3.48
-13.5 | -0.392 | 0.10086 | -0.023 | -3.887
-13 | -0.412 | 0.09456 | -0.023 | -4.355
-12.5 | -0.431 | 0.08952 | -0.023 | -4.809
-12 | -0.447 | 0.08461 | -0.023 | -5.288
-11.5 | -0.462 | 0.07972 | -0.023 | -5.794
-11 | -0.473 | 0.07461 | -0.023 | -6.343
-10.5 | -0.481 | 0.06955 | -0.023 | -6.915
-10 | -0.484 | 0.06506 | -0.024 | -7.442
-9.5 | -0.483 | 0.06061 | -0.025 | -7.966
-9 | -0.475 | 0.05653 | -0.026 | -8.409
-8.5 | -0.461 | 0.05245 | -0.027 | -8.783
-8 | -0.442 | 0.04825 | -0.029 | -9.165
-7.5 | -0.428 | 0.03875 | -0.037 | -11.036
-7 | -0.481 | 0.00805 | -0.054 | -59.744
-6.5 | -0.441 | 0.00768 | -0.054 | -57.41
-6 | -0.396 | 0.00738 | -0.054 | -53.689
-5.5 | -0.348 | 0.00691 | -0.054 | -50.373
-5 | -0.297 | 0.00705 | -0.054 | -42.121
-4.5 | -0.244 | 0.00702 | -0.054 | -34.673
-4 | -0.188 | 0.00788 | -0.054 | -23.903
-3.5 | -0.132 | 0.00781 | -0.054 | -16.893
-3 | -0.074 | 0.00753 | -0.054 | -9.892
-2.5 | -0.017 | 0.00739 | -0.054 | -2.245
-2 | 0.042 | 0.00729 | -0.053 | 5.704
-1.5 | 0.1 | 0.00654 | -0.053 | 15.297
-1 | 0.158 | 0.00613 | -0.053 | 25.835
-0.5 | 0.217 | 0.00614 | -0.053 | 35.295
0 | 0.275 | 0.00599 | -0.053 | 45.95
0.5 | 0.333 | 0.00624 | -0.053 | 53.452
1 | 0.392 | 0.00605 | -0.053 | 64.686
1.5 | 0.45 | 0.00637 | -0.053 | 70.554
2 | 0.508 | 0.00648 | -0.053 | 78.299
2.5 | 0.565 | 0.00672 | -0.053 | 84.126
3 | 0.623 | 0.0069 | -0.053 | 90.222
3.5 | 0.679 | 0.00709 | -0.052 | 95.88
4 | 0.736 | 0.00896 | -0.052 | 82.081
4.5 | 0.791 | 0.00919 | -0.052 | 86.088
5 | 0.845 | 0.00911 | -0.052 | 92.781
5.5 | 0.896 | 0.00952 | -0.052 | 94.148
6 | 0.941 | 0.00998 | -0.052 | 94.341
6.5 | 0.981 | 0.01049 | -0.052 | 93.484
7 | 1.014 | 0.01104 | -0.052 | 91.885
7.5 | 1.039 | 0.01163 | -0.052 | 89.411
8 | 1.057 | 0.01229 | -0.052 | 86.003
8.5 | 1.065 | 0.01306 | -0.052 | 81.55
9 | 1.063 | 0.01398 | -0.051 | 76.068
9.5 | 1.05 | 0.01444 | -0.051 | 72.749
10 | 1.024 | 0.01583 | -0.051 | 64.706
10.5 | 0.979 | 0.01778 | -0.05 | 55.077
11 | 0.902 | 0.02644 | -0.047 | 34.11
11.5 | 0.829 | 0.03941 | -0.043 | 21.027
12 | 0.77 | 0.05084 | -0.041 | 15.147
12.5 | 0.732 | 0.05105 | -0.041 | 14.347
13 | 0.671 | 0.06636 | -0.038 | 10.116
13.5 | 0.623 | 0.07502 | -0.036 | 8.308

## 52. Re 2M Mach 0.10 (2)
BIGFOIL.COM POLAR EXPORT
NM01
NM01 |  |  |  | Cl Max: | 1.6949 | at alpha= | 14.5 | deg
XFOIL ncrit=9 |  |  |  | L/D Max: | 115.134 | at alpha= | 5 | deg
Re: | 2000000 |  |  | Cd Min: | 0.21512 | at alpha= | -17 | deg
Mach: | 0.1 |  |  | Cl=0 at alpha= | -2.2347 | deg
|  |  |  | @ Cl=0.1, Cd= | 0.0056957
|  |  |  | @ Cl=0.4, Cd= | 0.0053036
|  |  |  | @ Cl=0.6, Cd= | 0.005531
alpha (deg) | Cl | Cd | Cm | Cl/Cd
-17 | -0.7219 | 0.21512 | 0.0591 | -3.3558
-16.5 | -0.7045 | 0.20837 | 0.0551 | -3.381
-16 | -0.6877 | 0.2011 | 0.0512 | -3.4197
-15.5 | -0.6719 | 0.19275 | 0.0471 | -3.4859
-15 | -0.6565 | 0.18496 | 0.0432 | -3.5494
-14.5 | -0.642 | 0.1769 | 0.0393 | -3.6292
-12.5 | -0.7295 | 0.07993 | -0.0038 | -9.1267
-12 | -1.0492 | 0.02973 | -0.0506 | -35.291
-11.5 | -1.0183 | 0.02479 | -0.0522 | -41.077
-11 | -0.9749 | 0.02186 | -0.0528 | -44.5974
-10.5 | -0.926 | 0.01997 | -0.053 | -46.3696
-10 | -0.8804 | 0.01583 | -0.054 | -55.6159
-9.5 | -0.8266 | 0.01475 | -0.054 | -56.0407
-9 | -0.7724 | 0.01351 | -0.054 | -57.1725
-8.5 | -0.7175 | 0.01243 | -0.054 | -57.7233
-8 | -0.6622 | 0.01134 | -0.054 | -58.3951
-7.5 | -0.6066 | 0.01014 | -0.0541 | -59.8225
-7 | -0.5504 | 0.00956 | -0.0539 | -57.5732
-6.5 | -0.4944 | 0.00913 | -0.0537 | -54.1512
-6 | -0.4382 | 0.00815 | -0.0537 | -53.7669
-5.5 | -0.3825 | 0.0077 | -0.0533 | -49.6753
-4.5 | -0.251 | 0.00667 | -0.057 | -37.6312
-4 | -0.196 | 0.00644 | -0.0562 | -30.4348
-3.5 | -0.1429 | 0.00632 | -0.055 | -22.6108
-3 | -0.0871 | 0.00622 | -0.0545 | -14.0032
-2.5 | -0.0303 | 0.00602 | -0.0544 | -5.0332
-2 | 0.0268 | 0.00586 | -0.0545 | 4.5734
-1.5 | 0.0841 | 0.00574 | -0.0546 | 14.6516
-1 | 0.1415 | 0.00558 | -0.0548 | 25.3584
-0.5 | 0.1989 | 0.0054 | -0.0551 | 36.8333
0 | 0.2565 | 0.00522 | -0.0553 | 49.1379
1.5 | 0.4282 | 0.00532 | -0.0553 | 80.4887
2 | 0.4849 | 0.00545 | -0.0551 | 88.9725
2.5 | 0.5408 | 0.00552 | -0.0548 | 97.971
3 | 0.5903 | 0.00548 | -0.0529 | 107.719
3.5 | 0.6474 | 0.00578 | -0.0529 | 112.0069
4 | 0.704 | 0.00618 | -0.0528 | 113.9159
4.5 | 0.7603 | 0.00661 | -0.0527 | 115.0227
5 | 0.8163 | 0.00709 | -0.0526 | 115.134
5.5 | 0.8715 | 0.00774 | -0.0524 | 112.5969
6 | 0.9264 | 0.00844 | -0.0522 | 109.763
6.5 | 0.9811 | 0.00911 | -0.0519 | 107.6948
7 | 1.0358 | 0.00976 | -0.0516 | 106.127
7.5 | 1.0904 | 0.01036 | -0.0512 | 105.251
8 | 1.1445 | 0.01101 | -0.0508 | 103.951
8.5 | 1.1982 | 0.01167 | -0.0504 | 102.6735
9 | 1.2513 | 0.01241 | -0.0499 | 100.83
9.5 | 1.3037 | 0.01319 | -0.0494 | 98.84
10 | 1.3554 | 0.01407 | -0.0487 | 96.3326
10.5 | 1.405 | 0.01525 | -0.0479 | 92.1311
11 | 1.4552 | 0.0162 | -0.0472 | 89.8272
11.5 | 1.5014 | 0.01778 | -0.046 | 84.4432
12 | 1.5482 | 0.01898 | -0.045 | 81.5701
12.5 | 1.5915 | 0.02054 | -0.0436 | 77.483
13 | 1.6252 | 0.02319 | -0.0414 | 70.0819
13.5 | 1.6601 | 0.02524 | -0.0394 | 65.7726
14 | 1.6871 | 0.02768 | -0.0367 | 60.9501
14.5 | 1.6949 | 0.03057 | -0.0319 | 55.4432
15 | 1.6794 | 0.03491 | -0.0273 | 48.1066
15.5 | 1.6573 | 0.04252 | -0.0284 | 38.977
16 | 1.6243 | 0.05477 | -0.035 | 29.6567
16.5 | 1.5711 | 0.07257 | -0.0459 | 21.6494
17 | 1.4943 | 0.09614 | -0.0601 | 15.543
17.5 | 1.4118 | 0.12305 | -0.0767 | 11.4734
18 | 1.3416 | 0.14966 | -0.0935 | 8.9643
18.5 | 1.2889 | 0.17391 | -0.1093 | 7.4113
19 | 1.2538 | 0.19516 | -0.1234 | 6.4245
19.5 | 1.2327 | 0.21332 | -0.1356 | 5.7786

## 53. Re 2M Mach 0.25 (1)
BIGFOIL.COM POLAR EXPORT
NM01
NM01 |  |  |  | Cl Max: | 1.044 | at alpha= | 8 | deg
JavaFoil+Calcfoil stall+Eppler ext transition |  |  |  | L/D Max: | 97.103 | at alpha= | 3.5 | deg
Re: | 2000000 |  |  | Cd Min: | 0.00601 | at alpha= | 0 | deg
Mach: | 0.25 |  |  | Cl=0 at alpha= | -2.3583 | deg
|  |  |  | @ Cl=0.1, Cd= | 0.0065985
|  |  |  | @ Cl=0.4, Cd= | 0.09479
|  |  |  | @ Cl=0.6, Cd= | 0.09479
alpha (deg) | Cl | Cd | Cm | Cl/Cd
-11.5 | -0.287 | 0.08318 | -0.024 | -3.447
-11 | -0.331 | 0.07908 | -0.024 | -4.185
-10.5 | -0.368 | 0.07411 | -0.023 | -4.972
-10 | -0.398 | 0.06865 | -0.023 | -5.804
-9.5 | -0.42 | 0.06439 | -0.024 | -6.525
-9 | -0.431 | 0.05984 | -0.024 | -7.205
-8.5 | -0.431 | 0.05523 | -0.024 | -7.795
-8 | -0.422 | 0.05112 | -0.025 | -8.261
-7.5 | -0.407 | 0.04714 | -0.027 | -8.644
-7 | -0.387 | 0.04255 | -0.031 | -9.104
-6.5 | -0.442 | 0.00795 | -0.056 | -55.643
-6 | -0.401 | 0.00756 | -0.056 | -53.036
-5.5 | -0.354 | 0.00705 | -0.056 | -50.178
-5 | -0.303 | 0.00719 | -0.055 | -42.162
-4.5 | -0.249 | 0.00819 | -0.055 | -30.44
-4 | -0.193 | 0.00797 | -0.055 | -24.22
-3.5 | -0.135 | 0.00789 | -0.055 | -17.147
-3 | -0.076 | 0.00767 | -0.055 | -9.97
-2.5 | -0.017 | 0.00741 | -0.055 | -2.298
-2 | 0.043 | 0.00733 | -0.055 | 5.832
-1.5 | 0.103 | 0.00656 | -0.055 | 15.663
-1 | 0.163 | 0.00615 | -0.055 | 26.463
-0.5 | 0.223 | 0.00617 | -0.055 | 36.129
0 | 0.283 | 0.00601 | -0.055 | 47.036
0.5 | 0.343 | 0.00629 | -0.054 | 54.495
1 | 0.402 | 0.00622 | -0.054 | 64.723
1.5 | 0.462 | 0.00643 | -0.054 | 71.852
2 | 0.522 | 0.00659 | -0.054 | 79.18
2.5 | 0.581 | 0.00679 | -0.054 | 85.515
3 | 0.64 | 0.00709 | -0.054 | 90.28
3.5 | 0.698 | 0.00719 | -0.054 | 97.103
4 | 0.755 | 0.00914 | -0.054 | 82.666
4.5 | 0.812 | 0.00939 | -0.054 | 86.419
5 | 0.867 | 0.00938 | -0.054 | 92.406
5.5 | 0.918 | 0.00982 | -0.054 | 93.557
6 | 0.962 | 0.0103 | -0.053 | 93.369
6.5 | 0.998 | 0.01089 | -0.053 | 91.662
7 | 1.025 | 0.01151 | -0.053 | 89.056
7.5 | 1.041 | 0.01227 | -0.053 | 84.832
8 | 1.044 | 0.01309 | -0.053 | 79.71
8.5 | 1.032 | 0.01413 | -0.053 | 73.009
9 | 0.997 | 0.01552 | -0.052 | 64.254
9.5 | 0.933 | 0.01767 | -0.051 | 52.813
10 | 0.866 | 0.01931 | -0.05 | 44.859
10.5 | 0.736 | 0.03703 | -0.045 | 19.87
11 | 0.655 | 0.04101 | -0.044 | 15.965
11.5 | 0.549 | 0.05773 | -0.039 | 9.507
12 | 0.448 | 0.0742 | -0.034 | 6.034
12.5 | 0.351 | 0.08588 | -0.03 | 4.084
13 | 0.247 | 0.09479 | -0.028 | 2.61

## 54. Re 2M Mach 0.25 (2)
BIGFOIL.COM POLAR EXPORT
NM01
NM01 |  |  |  | Cl Max: | 1.5777 | at alpha= | 12.5 | deg
XFOIL ncrit=9 |  |  |  | L/D Max: | 115.758 | at alpha= | 4.5 | deg
Re: | 2000000 |  |  | Cd Min: | 0.26331 | at alpha= | -20 | deg
Mach: | 0.25 |  |  | Cl=0 at alpha= | -2.2233 | deg
|  |  |  | @ Cl=0.1, Cd= | 0.0058063
|  |  |  | @ Cl=0.4, Cd= | 0.0053254
|  |  |  | @ Cl=0.6, Cd= | 0.0056419
alpha (deg) | Cl | Cd | Cm | Cl/Cd
-20 | -0.8419 | 0.26331 | 0.0879 | -3.1974
-19.5 | -0.8228 | 0.25573 | 0.0834 | -3.2175
-19 | -0.804 | 0.24827 | 0.0789 | -3.2384
-18.5 | -0.7862 | 0.24056 | 0.0745 | -3.2682
-18 | -0.7682 | 0.23301 | 0.0701 | -3.2969
-17.5 | -0.7515 | 0.2258 | 0.066 | -3.3282
-17 | -0.7332 | 0.21905 | 0.062 | -3.3472
-16.5 | -0.7147 | 0.21209 | 0.0579 | -3.3698
-16 | -0.6967 | 0.2046 | 0.0538 | -3.4052
-15.5 | -0.6796 | 0.19615 | 0.0495 | -3.4647
-15 | -0.663 | 0.18826 | 0.0454 | -3.5217
-14.5 | -0.6471 | 0.18018 | 0.0414 | -3.5914
-14 | -0.6322 | 0.17197 | 0.0375 | -3.6762
-13.5 | -0.6185 | 0.1636 | 0.0337 | -3.7806
-13 | -0.6097 | 0.15433 | 0.0298 | -3.9506
-12.5 | -0.593 | 0.14834 | 0.0268 | -3.9976
-12 | -0.5806 | 0.1398 | 0.0228 | -4.1531
-11.5 | -0.5895 | 0.12559 | 0.0178 | -4.6938
-11 | -0.5861 | 0.11644 | 0.0139 | -5.0335
-10.5 | -0.5806 | 0.10812 | 0.0101 | -5.37
-10 | -0.5716 | 0.10107 | 0.0068 | -5.6555
-9.5 | -0.812 | 0.03549 | -0.0478 | -22.8797
-9 | -0.7974 | 0.02248 | -0.0554 | -35.4715
-8.5 | -0.7484 | 0.01794 | -0.0566 | -41.7168
-8 | -0.6937 | 0.01465 | -0.0571 | -47.3515
-7.5 | -0.6358 | 0.01269 | -0.0569 | -50.1024
-7 | -0.5774 | 0.01065 | -0.0569 | -54.216
-6.5 | -0.5181 | 0.0099 | -0.0564 | -52.3333
-6 | -0.4592 | 0.00922 | -0.0558 | -49.8048
-5.5 | -0.4006 | 0.00809 | -0.0555 | -49.5179
-5 | -0.3336 | 0.00758 | -0.0568 | -44.0106
-4.5 | -0.261 | 0.00687 | -0.0593 | -37.9913
-4 | -0.2059 | 0.0066 | -0.0578 | -31.197
-3.5 | -0.1501 | 0.00649 | -0.0565 | -23.1279
-3 | -0.0918 | 0.00638 | -0.056 | -14.3887
-2.5 | -0.0327 | 0.00615 | -0.0559 | -5.3171
-2 | 0.0264 | 0.00598 | -0.0559 | 4.4147
-1.5 | 0.0857 | 0.00584 | -0.056 | 14.6747
-1 | 0.1451 | 0.0057 | -0.0561 | 25.4561
-0.5 | 0.2045 | 0.0055 | -0.0564 | 37.1818
0 | 0.2641 | 0.00531 | -0.0566 | 49.7363
0.5 | 0.3235 | 0.00522 | -0.0567 | 61.9732
1 | 0.3826 | 0.00529 | -0.0567 | 72.3251
1.5 | 0.4416 | 0.00541 | -0.0566 | 81.6266
2 | 0.5003 | 0.00556 | -0.0564 | 89.982
2.5 | 0.5584 | 0.00565 | -0.0561 | 98.8319
3 | 0.6101 | 0.00564 | -0.0541 | 108.1738
3.5 | 0.6687 | 0.00588 | -0.0538 | 113.7245
4 | 0.7274 | 0.00632 | -0.0536 | 115.0949
4.5 | 0.786 | 0.00679 | -0.0534 | 115.7585
5 | 0.8443 | 0.00735 | -0.0531 | 114.8707
5.5 | 0.9018 | 0.0081 | -0.0527 | 111.3333
6 | 0.9594 | 0.00882 | -0.0522 | 108.7755
6.5 | 1.017 | 0.00951 | -0.0516 | 106.9401
7 | 1.0748 | 0.01017 | -0.051 | 105.6834
7.5 | 1.1319 | 0.01098 | -0.0502 | 103.0874
8 | 1.1894 | 0.01165 | -0.0494 | 102.0944
8.5 | 1.2459 | 0.01253 | -0.0484 | 99.4334
9 | 1.3013 | 0.01357 | -0.0473 | 95.8954
9.5 | 1.3569 | 0.01453 | -0.0461 | 93.3861
10 | 1.41 | 0.01592 | -0.0446 | 88.5678
10.5 | 1.4592 | 0.01789 | -0.0428 | 81.5651
11 | 1.5071 | 0.01978 | -0.0407 | 76.1931
11.5 | 1.5497 | 0.02211 | -0.0383 | 70.0905
12 | 1.577 | 0.02582 | -0.035 | 61.0767
12.5 | 1.5777 | 0.03078 | -0.03 | 51.2573
13 | 1.5503 | 0.03622 | -0.0251 | 42.8023
13.5 | 1.5181 | 0.0466 | -0.0297 | 32.5773
14 | 1.4786 | 0.06187 | -0.0399 | 23.8985
14.5 | 1.4241 | 0.08058 | -0.0517 | 17.6731
15 | 1.3677 | 0.10045 | -0.064 | 13.6157
15.5 | 1.3212 | 0.11957 | -0.0757 | 11.0496
16 | 1.285 | 0.13774 | -0.0869 | 9.3292
16.5 | 1.252 | 0.15638 | -0.0988 | 8.0061
17 | 1.2227 | 0.17514 | -0.111 | 6.9813
17.5 | 1.2006 | 0.19314 | -0.1229 | 6.2162

## 55. Re 2M Mach 0.50 (1)
BIGFOIL.COM POLAR EXPORT
NM01
NM01 |  |  |  | Cl Max: | 1.183 | at alpha= | 20 | deg
JavaFoil+Calcfoil stall+Eppler ext transition |  |  |  | L/D Max: | 98.188 | at alpha= | 3.5 | deg
Re: | 2000000 |  |  | Cd Min: | 0.00642 | at alpha= | -0.5 | deg
Mach: | 0.5 |  |  | Cl=0 at alpha= | -2.3582 | deg
|  |  |  | @ Cl=0.1, Cd= | 0.0074612
|  |  |  | @ Cl=0.4, Cd= | 0.0066609
|  |  |  | @ Cl=0.6, Cd= | 0.0070773
alpha (deg) | Cl | Cd | Cm | Cl/Cd
-20 | -0.939 | 0.17966 | -0.036 | -5.226
-19.5 | -0.913 | 0.17254 | -0.036 | -5.293
-19 | -0.888 | 0.16587 | -0.037 | -5.355
-18.5 | -0.86 | 0.16358 | -0.036 | -5.26
-18 | -0.835 | 0.15693 | -0.036 | -5.319
-17.5 | -0.809 | 0.15247 | -0.035 | -5.305
-17 | -0.782 | 0.14614 | -0.034 | -5.348
-16.5 | -0.756 | 0.14279 | -0.034 | -5.292
-16 | -0.73 | 0.13859 | -0.034 | -5.265
-15.5 | -0.702 | 0.13435 | -0.033 | -5.228
-15 | -0.676 | 0.12926 | -0.033 | -5.231
-14.5 | -0.65 | 0.12588 | -0.033 | -5.165
-14 | -0.623 | 0.11944 | -0.032 | -5.215
-13.5 | -0.597 | 0.11358 | -0.032 | -5.252
-13 | -0.57 | 0.1113 | -0.032 | -5.119
-12.5 | -0.543 | 0.10724 | -0.031 | -5.065
-12 | -0.517 | 0.10387 | -0.031 | -4.975
-11.5 | -0.49 | 0.08536 | -0.03 | -5.737
-11 | -0.463 | 0.07489 | -0.03 | -6.186
-10.5 | -0.436 | 0.07889 | -0.029 | -5.53
-10 | -0.41 | 0.06732 | -0.029 | -6.087
-9.5 | -0.383 | 0.06755 | -0.028 | -5.668
-9 | -0.356 | 0.05936 | -0.028 | -6.002
-8.5 | -0.33 | 0.05677 | -0.028 | -5.805
-8 | -0.303 | 0.05216 | -0.027 | -5.802
-7.5 | -0.276 | 0.05128 | -0.027 | -5.379
-7 | -0.249 | 0.04858 | -0.026 | -5.126
-6.5 | -0.222 | 0.04774 | -0.026 | -4.654
-6 | -0.195 | 0.04517 | -0.025 | -4.324
-5.5 | -0.27 | 0.04029 | -0.027 | -6.695
-5 | -0.306 | 0.01037 | -0.06 | -29.526
-4.5 | -0.269 | 0.00896 | -0.062 | -29.992
-4 | -0.212 | 0.00833 | -0.062 | -25.44
-3.5 | -0.15 | 0.00805 | -0.062 | -18.63
-3 | -0.085 | 0.00781 | -0.062 | -10.888
-2.5 | -0.019 | 0.00763 | -0.062 | -2.49
-2 | 0.048 | 0.0075 | -0.061 | 6.359
-1.5 | 0.115 | 0.00745 | -0.061 | 15.403
-1 | 0.182 | 0.00677 | -0.061 | 26.872
-0.5 | 0.249 | 0.00642 | -0.061 | 38.801
0 | 0.316 | 0.00652 | -0.061 | 48.496
0.5 | 0.383 | 0.0066 | -0.061 | 57.976
1 | 0.45 | 0.00684 | -0.061 | 65.783
1.5 | 0.516 | 0.00675 | -0.061 | 76.447
2 | 0.583 | 0.007 | -0.061 | 83.27
2.5 | 0.649 | 0.0073 | -0.061 | 88.837
3 | 0.714 | 0.0075 | -0.06 | 95.221
3.5 | 0.778 | 0.00792 | -0.06 | 98.188
4 | 0.84 | 0.01009 | -0.06 | 83.251
4.5 | 0.9 | 0.01056 | -0.06 | 85.272
5 | 0.958 | 0.0107 | -0.06 | 89.51
5.5 | 1.004 | 0.01152 | -0.06 | 87.179
6 | 1.021 | 0.01249 | -0.06 | 81.701
6.5 | 0.975 | 0.01392 | -0.06 | 70.048
7 | 0.614 | 0.01622 | -0.059 | 37.833
7.5 | 0.613 | 0.02182 | -0.055 | 28.106
8 | 0.553 | 0.05722 | -0.026 | 9.658
8.5 | 0.579 | 0.059 | -0.026 | 9.815
9 | 0.605 | 0.06297 | -0.026 | 9.61
9.5 | 0.632 | 0.06649 | -0.027 | 9.506
10 | 0.658 | 0.07021 | -0.028 | 9.378
10.5 | 0.684 | 0.08601 | -0.027 | 7.954
11 | 0.711 | 0.08375 | -0.028 | 8.486
11.5 | 0.737 | 0.09968 | -0.028 | 7.397
12 | 0.763 | 0.1039 | -0.028 | 7.346
12.5 | 0.79 | 0.11049 | -0.029 | 7.15
13 | 0.817 | 0.11499 | -0.03 | 7.102
13.5 | 0.843 | 0.11746 | -0.03 | 7.175
14 | 0.87 | 0.12242 | -0.031 | 7.104
14.5 | 0.895 | 0.1262 | -0.031 | 7.094
15 | 0.922 | 0.13078 | -0.032 | 7.052
15.5 | 0.948 | 0.1346 | -0.032 | 7.041
16 | 0.975 | 0.14159 | -0.033 | 6.883
16.5 | 1 | 0.14378 | -0.032 | 6.954
17 | 1.027 | 0.14972 | -0.033 | 6.858
17.5 | 1.052 | 0.15401 | -0.033 | 6.831
18 | 1.079 | 0.15948 | -0.034 | 6.765
18.5 | 1.104 | 0.16447 | -0.034 | 6.714
19 | 1.131 | 0.16757 | -0.034 | 6.749
19.5 | 1.156 | 0.17419 | -0.034 | 6.638
20 | 1.183 | 0.18125 | -0.035 | 6.524

## 56. Re 2M Mach 0.50 (2)
BIGFOIL.COM POLAR EXPORT
NM01
NM01 |  |  |  | Cl Max: | 1.343 | at alpha= | 8 | deg
XFOIL ncrit=9 |  |  |  | L/D Max: | 119.243 | at alpha= | 4 | deg
Re: | 2000000 |  |  | Cd Min: | 0.15822 | at alpha= | 13 | deg
Mach: | 0.5 |  |  | Cl=0 at alpha= | -99 | deg
|  |  |  | @ Cl=0.1, Cd= | 0.00569
|  |  |  | @ Cl=0.4, Cd= | 0.005615
|  |  |  | @ Cl=0.6, Cd= | 0.0060568
alpha (deg) | Cl | Cd | Cm | Cl/Cd
0 | 0.2978 | 0.00569 | -0.0624 | 52.3374
0.5 | 0.366 | 0.00558 | -0.0625 | 65.5914
1 | 0.4339 | 0.00565 | -0.0623 | 76.7965
1.5 | 0.5017 | 0.0058 | -0.062 | 86.5
2 | 0.5697 | 0.00599 | -0.0616 | 95.1085
2.5 | 0.6377 | 0.00614 | -0.0611 | 103.8599
3 | 0.7046 | 0.00633 | -0.06 | 111.3112
3.5 | 0.7654 | 0.00643 | -0.0573 | 119.0358
4 | 0.8347 | 0.007 | -0.0565 | 119.2429
4.5 | 0.9041 | 0.00772 | -0.0554 | 117.1114
5 | 0.9731 | 0.00865 | -0.0539 | 112.4971
5.5 | 1.0433 | 0.00956 | -0.0522 | 109.1318
6 | 1.1144 | 0.01052 | -0.05 | 105.9316
6.5 | 1.1859 | 0.01165 | -0.0473 | 101.794
7 | 1.2562 | 0.0132 | -0.044 | 95.1667
7.5 | 1.3169 | 0.01634 | -0.0394 | 80.5936
8 | 1.343 | 0.02295 | -0.0338 | 58.5185
8.5 | 1.3214 | 0.03124 | -0.0289 | 42.2983
9 | 1.2811 | 0.04038 | -0.0309 | 31.7261
9.5 | 1.2496 | 0.05451 | -0.0424 | 22.9242
10 | 1.2176 | 0.06898 | -0.0525 | 17.6515
10.5 | 1.1873 | 0.08339 | -0.0619 | 14.2379
11 | 1.1603 | 0.09792 | -0.0713 | 11.8495
11.5 | 1.137 | 0.1126 | -0.0806 | 10.0977
12 | 1.1175 | 0.12763 | -0.0902 | 8.7558
12.5 | 1.1026 | 0.14275 | -0.0999 | 7.724
13 | 1.0911 | 0.15822 | -0.11 | 6.8961

## 57. Re 3M Mach 0.00 (1)
BIGFOIL.COM POLAR EXPORT
NM01
NM01 |  |  |  | Cl Max: | 1.07 | at alpha= | 9 | deg
JavaFoil+Calcfoil stall+Eppler ext transition |  |  |  | L/D Max: | 101.183 | at alpha= | 6 | deg
Re: | 3000000 |  |  | Cd Min: | 0.00594 | at alpha= | -0.5 | deg
Mach: | 0 |  |  | Cl=0 at alpha= | -2.3535 | deg
|  |  |  | @ Cl=0.1, Cd= | 0.0062659
|  |  |  | @ Cl=0.4, Cd= | 0.0062198
|  |  |  | @ Cl=0.6, Cd= | 0.0065519
alpha (deg) | Cl | Cd | Cm | Cl/Cd
-12.5 | -0.457 | 0.08535 | -0.025 | -5.353
-12 | -0.47 | 0.08073 | -0.025 | -5.828
-11.5 | -0.482 | 0.07584 | -0.025 | -6.35
-11 | -0.49 | 0.07097 | -0.025 | -6.903
-10.5 | -0.495 | 0.06658 | -0.026 | -7.428
-10 | -0.495 | 0.06189 | -0.027 | -8.006
-9.5 | -0.492 | 0.05771 | -0.028 | -8.522
-9 | -0.483 | 0.05316 | -0.03 | -9.088
-8.5 | -0.47 | 0.04706 | -0.033 | -9.989
-8 | -0.512 | 0.01377 | -0.05 | -37.174
-7.5 | -0.517 | 0.00783 | -0.054 | -66.056
-7 | -0.481 | 0.00745 | -0.054 | -64.606
-6.5 | -0.44 | 0.00711 | -0.054 | -61.946
-6 | -0.395 | 0.00722 | -0.054 | -54.74
-5.5 | -0.347 | 0.00715 | -0.054 | -48.553
-5 | -0.296 | 0.00777 | -0.054 | -38.067
-4.5 | -0.242 | 0.00753 | -0.054 | -32.187
-4 | -0.188 | 0.00736 | -0.054 | -25.476
-3.5 | -0.131 | 0.00732 | -0.053 | -17.939
-3 | -0.074 | 0.00707 | -0.053 | -10.488
-2.5 | -0.017 | 0.00697 | -0.053 | -2.367
-2 | 0.041 | 0.00686 | -0.053 | 6.035
-1.5 | 0.099 | 0.00627 | -0.053 | 15.867
-1 | 0.158 | 0.00603 | -0.053 | 26.143
-0.5 | 0.216 | 0.00594 | -0.053 | 36.294
0 | 0.274 | 0.00597 | -0.053 | 45.849
0.5 | 0.332 | 0.00604 | -0.053 | 54.919
1 | 0.39 | 0.00619 | -0.053 | 62.906
1.5 | 0.447 | 0.00636 | -0.053 | 70.359
2 | 0.505 | 0.00624 | -0.052 | 80.978
2.5 | 0.563 | 0.0065 | -0.052 | 86.506
3 | 0.62 | 0.00658 | -0.052 | 94.233
3.5 | 0.676 | 0.00686 | -0.052 | 98.53
4 | 0.732 | 0.00853 | -0.052 | 85.798
4.5 | 0.787 | 0.00877 | -0.052 | 89.707
5 | 0.841 | 0.00907 | -0.052 | 92.786
5.5 | 0.892 | 0.00885 | -0.052 | 100.822
6 | 0.937 | 0.00927 | -0.052 | 101.183
6.5 | 0.977 | 0.00973 | -0.052 | 100.465
7 | 1.011 | 0.01021 | -0.052 | 99.016
7.5 | 1.038 | 0.01074 | -0.051 | 96.7
8 | 1.057 | 0.01131 | -0.051 | 93.469
8.5 | 1.068 | 0.01195 | -0.051 | 89.379
9 | 1.07 | 0.01272 | -0.051 | 84.122
9.5 | 1.063 | 0.01355 | -0.051 | 78.463
10 | 1.044 | 0.01474 | -0.051 | 70.846
10.5 | 1.017 | 0.01531 | -0.05 | 66.475
11 | 0.958 | 0.01917 | -0.049 | 49.989
11.5 | 0.898 | 0.02525 | -0.047 | 35.587
12 | 0.836 | 0.03507 | -0.044 | 23.832
12.5 | 0.804 | 0.03402 | -0.045 | 23.635
13 | 0.745 | 0.04487 | -0.043 | 16.611
13.5 | 0.695 | 0.05426 | -0.041 | 12.804
14 | 0.643 | 0.06737 | -0.039 | 9.542

## 58. Re 3M Mach 0.00 (2)
BIGFOIL.COM POLAR EXPORT
NM01
NM01 |  |  |  | Cl Max: | 1.777 | at alpha= | 15 | deg
XFOIL ncrit=9 |  |  |  | L/D Max: | 122.718 | at alpha= | 4.5 | deg
Re: | 3000000 |  |  | Cd Min: | 0.19564 | at alpha= | 20 | deg
Mach: | 0 |  |  | Cl=0 at alpha= | -2.2329 | deg
|  |  |  | @ Cl=0.1, Cd= | 0.0055829
|  |  |  | @ Cl=0.4, Cd= | 0.005072
|  |  |  | @ Cl=0.6, Cd= | 0.0055148
alpha (deg) | Cl | Cd | Cm | Cl/Cd
-14 | -1.2214 | 0.03153 | -0.0512 | -38.7377
-13.5 | -1.2009 | 0.02678 | -0.0525 | -44.8432
-13 | -1.1794 | 0.02031 | -0.0539 | -58.0699
-12.5 | -1.134 | 0.01824 | -0.054 | -62.1711
-12 | -1.0848 | 0.01682 | -0.054 | -64.4946
-11.5 | -1.034 | 0.01562 | -0.0539 | -66.1972
-11 | -0.9821 | 0.01451 | -0.0539 | -67.6844
-10.5 | -0.9292 | 0.01354 | -0.0539 | -68.6263
-10 | -0.8755 | 0.01274 | -0.0539 | -68.7206
-9.5 | -0.8221 | 0.01123 | -0.0541 | -73.2057
-9 | -0.7673 | 0.01038 | -0.0541 | -73.921
-8.5 | -0.712 | 0.00977 | -0.0541 | -72.8762
-8 | -0.6565 | 0.00925 | -0.054 | -70.973
-7.5 | -0.6008 | 0.00869 | -0.054 | -69.1369
-7 | -0.5448 | 0.00792 | -0.054 | -68.7879
-6.5 | -0.4889 | 0.00755 | -0.0539 | -64.755
-6 | -0.4333 | 0.00726 | -0.0536 | -59.6832
-5.5 | -0.368 | 0.00663 | -0.0556 | -55.5053
-5 | -0.3059 | 0.00636 | -0.0566 | -48.0975
-4.5 | -0.2551 | 0.00629 | -0.055 | -40.5564
-4 | -0.2003 | 0.00614 | -0.0545 | -32.6221
-3.5 | -0.1443 | 0.00612 | -0.0542 | -23.5784
-3 | -0.0874 | 0.006 | -0.0541 | -14.5667
-2.5 | -0.0305 | 0.00584 | -0.0542 | -5.2226
-2 | 0.0266 | 0.0057 | -0.0543 | 4.6667
-1.5 | 0.0837 | 0.0056 | -0.0544 | 14.9464
-1 | 0.1408 | 0.00554 | -0.0545 | 25.4152
-0.5 | 0.1982 | 0.00535 | -0.0548 | 37.0467
0 | 0.2558 | 0.00512 | -0.0551 | 49.9609
0.5 | 0.3131 | 0.00501 | -0.0552 | 62.495
1 | 0.3701 | 0.00503 | -0.0553 | 73.5785
1.5 | 0.427 | 0.00511 | -0.0553 | 83.5616
2 | 0.4837 | 0.00525 | -0.0553 | 92.1333
2.5 | 0.5403 | 0.00537 | -0.0552 | 100.6145
3 | 0.5963 | 0.00551 | -0.0551 | 108.2214
3.5 | 0.6501 | 0.00558 | -0.0544 | 116.5054
4 | 0.7024 | 0.00577 | -0.0533 | 121.7331
4.5 | 0.7584 | 0.00618 | -0.0533 | 122.7184
5 | 0.814 | 0.00666 | -0.0532 | 122.2222
5.5 | 0.8689 | 0.00727 | -0.053 | 119.5186
6 | 0.9238 | 0.00784 | -0.0528 | 117.8316
6.5 | 0.9786 | 0.00836 | -0.0526 | 117.0574
7 | 1.0332 | 0.0089 | -0.0524 | 116.0899
7.5 | 1.0874 | 0.00946 | -0.0521 | 114.9471
8 | 1.1416 | 0.00995 | -0.0519 | 114.7337
8.5 | 1.195 | 0.01058 | -0.0515 | 112.949
9 | 1.2484 | 0.01111 | -0.0512 | 112.3672
9.5 | 1.3006 | 0.01184 | -0.0508 | 109.848
10 | 1.3525 | 0.01254 | -0.0504 | 107.8549
10.5 | 1.4035 | 0.01338 | -0.0498 | 104.8954
11 | 1.4535 | 0.01429 | -0.0492 | 101.7145
11.5 | 1.5025 | 0.01529 | -0.0485 | 98.2668
12 | 1.5501 | 0.01638 | -0.0477 | 94.6337
12.5 | 1.5948 | 0.01784 | -0.0466 | 89.3946
13 | 1.64 | 0.01901 | -0.0456 | 86.2704
13.5 | 1.6825 | 0.02041 | -0.0444 | 82.4351
14 | 1.7213 | 0.02209 | -0.0428 | 77.9221
14.5 | 1.7544 | 0.02415 | -0.0407 | 72.646
15 | 1.777 | 0.02683 | -0.0377 | 66.2318
15.5 | 1.7708 | 0.03023 | -0.0314 | 58.5776
16 | 1.7472 | 0.03542 | -0.0273 | 49.3281
16.5 | 1.7283 | 0.04287 | -0.0286 | 40.3149
17 | 1.697 | 0.05462 | -0.0346 | 31.0692
17.5 | 1.6319 | 0.07435 | -0.0465 | 21.9489
18 | 1.5629 | 0.09626 | -0.0596 | 16.2362
18.5 | 1.4971 | 0.11936 | -0.0736 | 12.5427
19 | 1.4318 | 0.14406 | -0.0892 | 9.9389
19.5 | 1.3692 | 0.16987 | -0.1063 | 8.0603
20 | 1.3147 | 0.19564 | -0.1239 | 6.72

## 59. Re 3M Mach 0.10 (1)
BIGFOIL.COM POLAR EXPORT
NM01
NM01 |  |  |  | Cl Max: | 1.065 | at alpha= | 8.5 | deg
JavaFoil+Calcfoil stall+Eppler ext transition |  |  |  | L/D Max: | 100.978 | at alpha= | 6 | deg
Re: | 3000000 |  |  | Cd Min: | 0.00596 | at alpha= | -0.5 | deg
Mach: | 0.1 |  |  | Cl=0 at alpha= | -2.3559 | deg
|  |  |  | @ Cl=0.1, Cd= | 0.00627
|  |  |  | @ Cl=0.4, Cd= | 0.0062248
|  |  |  | @ Cl=0.6, Cd= | 0.0065622
alpha (deg) | Cl | Cd | Cm | Cl/Cd
-12.5 | -0.431 | 0.08671 | -0.025 | -4.97
-12 | -0.448 | 0.08131 | -0.025 | -5.508
-11.5 | -0.462 | 0.07672 | -0.025 | -6.027
-11 | -0.474 | 0.07168 | -0.025 | -6.61
-10.5 | -0.482 | 0.06742 | -0.025 | -7.145
-10 | -0.485 | 0.06263 | -0.026 | -7.75
-9.5 | -0.484 | 0.05837 | -0.027 | -8.297
-9 | -0.477 | 0.05404 | -0.029 | -8.833
-8.5 | -0.465 | 0.04884 | -0.031 | -9.512
-8 | -0.459 | 0.03621 | -0.039 | -12.687
-7.5 | -0.516 | 0.00789 | -0.054 | -65.433
-7 | -0.481 | 0.0075 | -0.054 | -64.164
-6.5 | -0.441 | 0.00712 | -0.054 | -61.924
-6 | -0.396 | 0.00728 | -0.054 | -54.434
-5.5 | -0.348 | 0.0072 | -0.054 | -48.359
-5 | -0.297 | 0.00778 | -0.054 | -38.155
-4.5 | -0.244 | 0.00756 | -0.054 | -32.222
-4 | -0.188 | 0.00737 | -0.054 | -25.565
-3.5 | -0.132 | 0.00733 | -0.054 | -18.006
-3 | -0.074 | 0.00708 | -0.054 | -10.528
-2.5 | -0.017 | 0.00698 | -0.054 | -2.377
-2 | 0.042 | 0.00686 | -0.053 | 6.061
-1.5 | 0.1 | 0.00627 | -0.053 | 15.939
-1 | 0.158 | 0.00604 | -0.053 | 26.244
-0.5 | 0.217 | 0.00596 | -0.053 | 36.395
0 | 0.275 | 0.00598 | -0.053 | 46.029
0.5 | 0.333 | 0.00605 | -0.053 | 55.127
1 | 0.392 | 0.0062 | -0.053 | 63.138
1.5 | 0.45 | 0.00638 | -0.053 | 70.545
2 | 0.508 | 0.00625 | -0.053 | 81.256
2.5 | 0.565 | 0.00652 | -0.053 | 86.762
3 | 0.623 | 0.00659 | -0.053 | 94.505
3.5 | 0.679 | 0.00688 | -0.052 | 98.735
4 | 0.736 | 0.00857 | -0.052 | 85.859
4.5 | 0.791 | 0.00881 | -0.052 | 89.801
5 | 0.845 | 0.00909 | -0.052 | 92.948
5.5 | 0.896 | 0.0089 | -0.052 | 100.727
6 | 0.941 | 0.00932 | -0.052 | 100.978
6.5 | 0.981 | 0.0098 | -0.052 | 100.138
7 | 1.014 | 0.01029 | -0.052 | 98.511
7.5 | 1.039 | 0.01083 | -0.052 | 95.975
8 | 1.057 | 0.01142 | -0.052 | 92.481
8.5 | 1.065 | 0.01209 | -0.052 | 88.076
9 | 1.063 | 0.01289 | -0.051 | 82.477
9.5 | 1.053 | 0.0138 | -0.051 | 76.293
10 | 1.032 | 0.01424 | -0.051 | 72.448
10.5 | 0.995 | 0.01565 | -0.051 | 63.564
11 | 0.923 | 0.02109 | -0.048 | 43.752
11.5 | 0.859 | 0.02818 | -0.046 | 30.486
12 | 0.789 | 0.04054 | -0.043 | 19.464
12.5 | 0.756 | 0.03791 | -0.044 | 19.951
13 | 0.693 | 0.0506 | -0.042 | 13.696
13.5 | 0.641 | 0.05916 | -0.04 | 10.84

## 60. Re 3M Mach 0.10 (2)
BIGFOIL.COM POLAR EXPORT
NM01
NM01 |  |  |  | Cl Max: | 1.7527 | at alpha= | 15 | deg
XFOIL ncrit=9 |  |  |  | L/D Max: | 122.669 | at alpha= | 4.5 | deg
Re: | 3000000 |  |  | Cd Min: | 0.21378 | at alpha= | 20 | deg
Mach: | 0.1 |  |  | Cl=0 at alpha= | -2.2308 | deg
|  |  |  | @ Cl=0.1, Cd= | 0.0056005
|  |  |  | @ Cl=0.4, Cd= | 0.0050789
|  |  |  | @ Cl=0.6, Cd= | 0.0055203
alpha (deg) | Cl | Cd | Cm | Cl/Cd
-14 | -1.0299 | 0.07079 | -0.0191 | -14.5487
-13 | -1.1561 | 0.02837 | -0.0532 | -40.7508
-12.5 | -1.1391 | 0.02072 | -0.0552 | -54.9759
-12 | -1.0935 | 0.01828 | -0.0553 | -59.8195
-11.5 | -1.0432 | 0.01673 | -0.0552 | -62.3551
-11 | -0.9913 | 0.01539 | -0.0551 | -64.412
-10.5 | -0.9382 | 0.0142 | -0.055 | -66.0704
-10 | -0.884 | 0.01321 | -0.0549 | -66.919
-9.5 | -0.8295 | 0.01217 | -0.0548 | -68.1594
-9 | -0.7747 | 0.01067 | -0.055 | -72.6054
-8.5 | -0.7187 | 0.00998 | -0.0549 | -72.014
-8 | -0.6625 | 0.00939 | -0.0547 | -70.5538
-7.5 | -0.6061 | 0.00892 | -0.0546 | -67.9484
-7 | -0.5495 | 0.00802 | -0.0546 | -68.5162
-6.5 | -0.4931 | 0.00762 | -0.0544 | -64.7113
-6 | -0.4369 | 0.00729 | -0.0541 | -59.9314
-5.5 | -0.3706 | 0.00667 | -0.0561 | -55.5622
-5 | -0.3084 | 0.00638 | -0.057 | -48.3386
-4.5 | -0.2573 | 0.00636 | -0.0553 | -40.456
-4 | -0.2019 | 0.00616 | -0.0548 | -32.776
-3.5 | -0.1455 | 0.00613 | -0.0545 | -23.7357
-3 | -0.0882 | 0.00601 | -0.0544 | -14.6755
-2.5 | -0.0309 | 0.00587 | -0.0544 | -5.2641
-2 | 0.0265 | 0.00571 | -0.0545 | 4.641
-1.5 | 0.084 | 0.00562 | -0.0546 | 14.9466
-1 | 0.1415 | 0.00555 | -0.0548 | 25.4955
-0.5 | 0.1993 | 0.00536 | -0.055 | 37.1828
0 | 0.2572 | 0.00514 | -0.0553 | 50.0389
0.5 | 0.3148 | 0.00503 | -0.0555 | 62.5845
1 | 0.3722 | 0.00504 | -0.0556 | 73.8492
1.5 | 0.4294 | 0.00512 | -0.0555 | 83.8672
2 | 0.4864 | 0.00527 | -0.0555 | 92.296
2.5 | 0.5434 | 0.00539 | -0.0554 | 100.8163
3 | 0.5998 | 0.00552 | -0.0553 | 108.6594
3.5 | 0.6542 | 0.00561 | -0.0546 | 116.6132
4 | 0.7066 | 0.0058 | -0.0535 | 121.8276
4.5 | 0.763 | 0.00622 | -0.0534 | 122.6688
5 | 0.819 | 0.0067 | -0.0533 | 122.2388
5.5 | 0.8745 | 0.0073 | -0.0531 | 119.7945
6 | 0.9298 | 0.00788 | -0.0529 | 117.9949
6.5 | 0.9851 | 0.00843 | -0.0526 | 116.8565
7 | 1.0402 | 0.00897 | -0.0523 | 115.9643
7.5 | 1.0951 | 0.00952 | -0.052 | 115.0315
8 | 1.1497 | 0.01005 | -0.0517 | 114.398
8.5 | 1.2038 | 0.01067 | -0.0512 | 112.821
9 | 1.2576 | 0.01126 | -0.0508 | 111.6874
9.5 | 1.3106 | 0.01198 | -0.0503 | 109.399
10 | 1.3627 | 0.01282 | -0.0497 | 106.2949
10.5 | 1.4145 | 0.01363 | -0.0491 | 103.7784
11 | 1.4644 | 0.01474 | -0.0483 | 99.3487
11.5 | 1.5141 | 0.0157 | -0.0475 | 96.4395
12 | 1.5606 | 0.01713 | -0.0463 | 91.1033
12.5 | 1.6069 | 0.01841 | -0.0452 | 87.2841
13 | 1.6512 | 0.01982 | -0.0439 | 83.3098
13.5 | 1.6919 | 0.02152 | -0.0423 | 78.6199
14 | 1.7271 | 0.02361 | -0.0402 | 73.1512
14.5 | 1.752 | 0.02636 | -0.0372 | 66.4643
15 | 1.7527 | 0.02979 | -0.0316 | 58.8352
15.5 | 1.7246 | 0.03499 | -0.0264 | 49.2884
16 | 1.6998 | 0.04314 | -0.028 | 39.4019
16.5 | 1.6655 | 0.05569 | -0.0349 | 29.9066
17 | 1.6033 | 0.07508 | -0.0467 | 21.3546
17.5 | 1.5469 | 0.09455 | -0.0583 | 16.3607
18 | 1.481 | 0.11738 | -0.0723 | 12.6171
18.5 | 1.421 | 0.14065 | -0.0869 | 10.1031
19 | 1.362 | 0.16526 | -0.1031 | 8.2416
19.5 | 1.3058 | 0.1912 | -0.1208 | 6.8295
20 | 1.2682 | 0.21378 | -0.1363 | 5.9323

## 61. Re 3M Mach 0.25 (1)
BIGFOIL.COM POLAR EXPORT
NM01
NM01 |  |  |  | Cl Max: | 1.044 | at alpha= | 8 | deg
JavaFoil+Calcfoil stall+Eppler ext transition |  |  |  | L/D Max: | 99.952 | at alpha= | 6 | deg
Re: | 3000000 |  |  | Cd Min: | 0.00601 | at alpha= | -0.5 | deg
Mach: | 0.25 |  |  | Cl=0 at alpha= | -2.3583 | deg
|  |  |  | @ Cl=0.1, Cd= | 0.00641
|  |  |  | @ Cl=0.4, Cd= | 0.08675
|  |  |  | @ Cl=0.6, Cd= | 0.08675
alpha (deg) | Cl | Cd | Cm | Cl/Cd
-12 | -0.236 | 0.08541 | -0.025 | -2.767
-11.5 | -0.287 | 0.08071 | -0.025 | -3.555
-11 | -0.331 | 0.07573 | -0.024 | -4.372
-10.5 | -0.369 | 0.07182 | -0.024 | -5.134
-10 | -0.399 | 0.06618 | -0.024 | -6.025
-9.5 | -0.42 | 0.06214 | -0.025 | -6.767
-9 | -0.432 | 0.05779 | -0.025 | -7.47
-8.5 | -0.431 | 0.05348 | -0.027 | -8.068
-8 | -0.424 | 0.04906 | -0.029 | -8.641
-7.5 | -0.412 | 0.04335 | -0.033 | -9.5
-7 | -0.477 | 0.00787 | -0.056 | -60.634
-6.5 | -0.442 | 0.00736 | -0.056 | -60.061
-6 | -0.401 | 0.00746 | -0.056 | -53.727
-5.5 | -0.354 | 0.00734 | -0.056 | -48.244
-5 | -0.303 | 0.00791 | -0.055 | -38.325
-4.5 | -0.249 | 0.00765 | -0.055 | -32.561
-4 | -0.193 | 0.00745 | -0.055 | -25.903
-3.5 | -0.135 | 0.0074 | -0.055 | -18.297
-3 | -0.076 | 0.00726 | -0.055 | -10.54
-2.5 | -0.017 | 0.00701 | -0.055 | -2.432
-2 | 0.043 | 0.00698 | -0.055 | 6.127
-1.5 | 0.103 | 0.00638 | -0.055 | 16.101
-1 | 0.163 | 0.00633 | -0.055 | 25.732
-0.5 | 0.223 | 0.00601 | -0.055 | 37.07
0 | 0.283 | 0.00605 | -0.055 | 46.744
0.5 | 0.343 | 0.00609 | -0.054 | 56.227
1 | 0.402 | 0.00624 | -0.054 | 64.447
1.5 | 0.462 | 0.00644 | -0.054 | 71.737
2 | 0.522 | 0.0063 | -0.054 | 82.734
2.5 | 0.581 | 0.00658 | -0.054 | 88.228
3 | 0.64 | 0.00666 | -0.054 | 96.011
3.5 | 0.698 | 0.00699 | -0.054 | 99.792
4 | 0.755 | 0.00873 | -0.054 | 86.532
4.5 | 0.812 | 0.009 | -0.054 | 90.157
5 | 0.867 | 0.00934 | -0.054 | 92.821
5.5 | 0.918 | 0.00962 | -0.054 | 95.491
6 | 0.962 | 0.00962 | -0.053 | 99.952
6.5 | 0.998 | 0.01017 | -0.053 | 98.183
7 | 1.025 | 0.01073 | -0.053 | 95.512
7.5 | 1.041 | 0.01141 | -0.053 | 91.207
8 | 1.044 | 0.01212 | -0.053 | 86.08
8.5 | 1.032 | 0.01302 | -0.053 | 79.25
9 | 1.004 | 0.0142 | -0.053 | 70.697
9.5 | 0.949 | 0.0156 | -0.052 | 60.847
10 | 0.882 | 0.01655 | -0.051 | 53.305
10.5 | 0.763 | 0.0269 | -0.048 | 28.348
11 | 0.679 | 0.02939 | -0.047 | 23.115
11.5 | 0.572 | 0.0408 | -0.044 | 14.03
12 | 0.465 | 0.05641 | -0.04 | 8.234
12.5 | 0.36 | 0.07181 | -0.037 | 5.01
13 | 0.25 | 0.08675 | -0.032 | 2.885

## 62. Re 3M Mach 0.25 (2)
BIGFOIL.COM POLAR EXPORT
NM01
NM01 |  |  |  | Cl Max: | 1.6551 | at alpha= | 13 | deg
XFOIL ncrit=9 |  |  |  | L/D Max: | 123.668 | at alpha= | 4.5 | deg
Re: | 3000000 |  |  | Cd Min: | 0.20044 | at alpha= | 18 | deg
Mach: | 0.25 |  |  | Cl=0 at alpha= | -2.2206 | deg
|  |  |  | @ Cl=0.1, Cd= | 0.0056832
|  |  |  | @ Cl=0.4, Cd= | 0.005142
|  |  |  | @ Cl=0.6, Cd= | 0.0055698
alpha (deg) | Cl | Cd | Cm | Cl/Cd
-15 | -0.6647 | 0.18605 | 0.0444 | -3.5727
-14.5 | -0.6476 | 0.17921 | 0.0408 | -3.6136
-14 | -0.6365 | 0.16877 | 0.0364 | -3.7714
-13.5 | -0.6287 | 0.15794 | 0.0317 | -3.9806
-13 | -0.6121 | 0.15227 | 0.0288 | -4.0198
-12.5 | -0.5989 | 0.14514 | 0.0256 | -4.1264
-12 | -0.5905 | 0.13653 | 0.0222 | -4.3251
-11.5 | -0.5922 | 0.12512 | 0.0178 | -4.7331
-11 | -0.6067 | 0.11161 | 0.0125 | -5.4359
-10.5 | -0.798 | 0.06406 | -0.0201 | -12.4571
-10 | -0.9006 | 0.02612 | -0.0559 | -34.4793
-9.5 | -0.8661 | 0.0183 | -0.0587 | -47.3279
-9 | -0.8122 | 0.01538 | -0.0588 | -52.8088
-8.5 | -0.7563 | 0.01222 | -0.059 | -61.8903
-8 | -0.6968 | 0.01083 | -0.0586 | -64.3398
-7.5 | -0.6368 | 0.00986 | -0.0581 | -64.5842
-7 | -0.5768 | 0.00912 | -0.0576 | -63.2456
-6.5 | -0.5169 | 0.00808 | -0.0573 | -63.9728
-6 | -0.4575 | 0.00761 | -0.0567 | -60.1183
-5.5 | -0.3858 | 0.00706 | -0.0588 | -54.6459
-5 | -0.3228 | 0.00656 | -0.0591 | -49.2073
-4.5 | -0.2691 | 0.00651 | -0.0572 | -41.3364
-4 | -0.2111 | 0.00631 | -0.0566 | -33.4548
-3.5 | -0.1522 | 0.00622 | -0.0562 | -24.4695
-3 | -0.0927 | 0.00611 | -0.056 | -15.1718
-2.5 | -0.0333 | 0.00596 | -0.0559 | -5.5872
-2 | 0.0263 | 0.00581 | -0.056 | 4.5267
-1.5 | 0.0857 | 0.0057 | -0.0561 | 15.0351
-1 | 0.1452 | 0.00563 | -0.0562 | 25.7904
-0.5 | 0.205 | 0.00544 | -0.0564 | 37.6838
0 | 0.2648 | 0.00521 | -0.0567 | 50.8253
0.5 | 0.3244 | 0.00511 | -0.0568 | 63.4834
1 | 0.3837 | 0.00512 | -0.0569 | 74.9414
1.5 | 0.4429 | 0.0052 | -0.0569 | 85.1731
2 | 0.5019 | 0.00534 | -0.0568 | 93.9888
2.5 | 0.561 | 0.00547 | -0.0566 | 102.5594
3 | 0.6196 | 0.00562 | -0.0564 | 110.2491
3.5 | 0.6767 | 0.00576 | -0.0558 | 117.4826
4 | 0.7303 | 0.00593 | -0.0543 | 123.1535
4.5 | 0.789 | 0.00638 | -0.0541 | 123.6677
5 | 0.8473 | 0.00694 | -0.0538 | 122.0893
5.5 | 0.9053 | 0.00759 | -0.0534 | 119.2754
6 | 0.9633 | 0.00821 | -0.0529 | 117.3325
6.5 | 1.0215 | 0.00878 | -0.0524 | 116.344
7 | 1.0795 | 0.00943 | -0.0517 | 114.4751
7.5 | 1.1378 | 0.00994 | -0.051 | 114.4668
8 | 1.1953 | 0.01066 | -0.0502 | 112.1295
8.5 | 1.2529 | 0.01132 | -0.0494 | 110.6802
9 | 1.3097 | 0.01215 | -0.0483 | 107.7942
9.5 | 1.3657 | 0.01314 | -0.0471 | 103.9346
10 | 1.42 | 0.01439 | -0.0458 | 98.6796
10.5 | 1.4739 | 0.01561 | -0.0442 | 94.4202
11 | 1.5231 | 0.0175 | -0.0422 | 87.0343
11.5 | 1.5709 | 0.01941 | -0.0401 | 80.9325
12 | 1.6121 | 0.02193 | -0.0374 | 73.5112
12.5 | 1.6427 | 0.02518 | -0.0341 | 65.2383
13 | 1.6551 | 0.02924 | -0.0296 | 56.604
13.5 | 1.6292 | 0.03403 | -0.0232 | 47.8754
14 | 1.5982 | 0.04297 | -0.0254 | 37.1934
14.5 | 1.5569 | 0.05756 | -0.0349 | 27.0483
15 | 1.506 | 0.0752 | -0.0462 | 20.0266
15.5 | 1.4471 | 0.09499 | -0.0585 | 15.2342
16 | 1.387 | 0.11619 | -0.0719 | 11.9373
16.5 | 1.3318 | 0.13819 | -0.0861 | 9.6375
17 | 1.2826 | 0.16039 | -0.1008 | 7.9968
17.5 | 1.2464 | 0.18079 | -0.1145 | 6.8942
18 | 1.2187 | 0.20044 | -0.1278 | 6.0801

## 63. Re 3M Mach 0.50 (1)
BIGFOIL.COM POLAR EXPORT
NM01
NM01 |  |  |  | Cl Max: | 1.183 | at alpha= | 20 | deg
JavaFoil+Calcfoil stall+Eppler ext transition |  |  |  | L/D Max: | 102.042 | at alpha= | 3.5 | deg
Re: | 3000000 |  |  | Cd Min: | 0.00634 | at alpha= | -0.5 | deg
Mach: | 0.5 |  |  | Cl=0 at alpha= | -2.3582 | deg
|  |  |  | @ Cl=0.1, Cd= | 0.0071412
|  |  |  | @ Cl=0.4, Cd= | 0.0064776
|  |  |  | @ Cl=0.6, Cd= | 0.0069691
alpha (deg) | Cl | Cd | Cm | Cl/Cd
-20 | -0.939 | 0.16737 | -0.037 | -5.611
-19.5 | -0.914 | 0.16322 | -0.037 | -5.598
-19 | -0.889 | 0.14666 | -0.037 | -6.064
-18.5 | -0.861 | 0.1549 | -0.036 | -5.557
-18 | -0.835 | 0.14825 | -0.036 | -5.633
-17.5 | -0.809 | 0.14328 | -0.036 | -5.648
-17 | -0.782 | 0.13958 | -0.035 | -5.602
-16.5 | -0.756 | 0.13314 | -0.035 | -5.677
-16 | -0.73 | 0.12899 | -0.035 | -5.658
-15.5 | -0.703 | 0.12486 | -0.034 | -5.627
-15 | -0.677 | 0.12072 | -0.034 | -5.604
-14.5 | -0.651 | 0.10553 | -0.034 | -6.166
-14 | -0.623 | 0.10145 | -0.033 | -6.145
-13.5 | -0.597 | 0.09173 | -0.033 | -6.511
-13 | -0.57 | 0.10443 | -0.032 | -5.46
-12.5 | -0.544 | 0.0876 | -0.032 | -6.205
-12 | -0.517 | 0.07885 | -0.032 | -6.561
-11.5 | -0.49 | 0.08173 | -0.031 | -5.995
-11 | -0.464 | 0.07193 | -0.031 | -6.445
-10.5 | -0.436 | 0.07475 | -0.03 | -5.84
-10 | -0.41 | 0.06481 | -0.03 | -6.328
-9.5 | -0.383 | 0.0631 | -0.029 | -6.072
-9 | -0.357 | 0.05718 | -0.03 | -6.24
-8.5 | -0.33 | 0.05468 | -0.03 | -6.036
-8 | -0.303 | 0.05068 | -0.03 | -5.983
-7.5 | -0.276 | 0.04881 | -0.028 | -5.655
-7 | -0.249 | 0.04667 | -0.027 | -5.338
-6.5 | -0.222 | 0.04597 | -0.026 | -4.836
-6 | -0.195 | 0.04405 | -0.026 | -4.437
-5.5 | -0.27 | 0.04066 | -0.029 | -6.646
-5 | -0.315 | 0.00871 | -0.062 | -36.171
-4.5 | -0.269 | 0.00841 | -0.062 | -31.935
-4 | -0.212 | 0.00779 | -0.062 | -27.205
-3.5 | -0.15 | 0.00756 | -0.062 | -19.835
-3 | -0.085 | 0.00736 | -0.062 | -11.554
-2.5 | -0.019 | 0.00719 | -0.062 | -2.641
-2 | 0.048 | 0.00718 | -0.061 | 6.641
-1.5 | 0.115 | 0.00713 | -0.061 | 16.101
-1 | 0.182 | 0.00641 | -0.061 | 28.403
-0.5 | 0.249 | 0.00634 | -0.061 | 39.306
0 | 0.316 | 0.00643 | -0.061 | 49.176
0.5 | 0.383 | 0.00647 | -0.061 | 59.142
1 | 0.45 | 0.0065 | -0.061 | 69.175
1.5 | 0.516 | 0.0067 | -0.061 | 77.029
2 | 0.583 | 0.007 | -0.061 | 83.257
2.5 | 0.649 | 0.00688 | -0.061 | 94.224
3 | 0.714 | 0.00723 | -0.06 | 98.798
3.5 | 0.778 | 0.00762 | -0.06 | 102.042
4 | 0.84 | 0.00958 | -0.06 | 87.685
4.5 | 0.9 | 0.01 | -0.06 | 90
5 | 0.958 | 0.0106 | -0.06 | 90.368
5.5 | 1.004 | 0.01125 | -0.06 | 89.275
6 | 1.021 | 0.0116 | -0.06 | 88.03
6.5 | 0.975 | 0.01285 | -0.06 | 75.838
7 | 0.619 | 0.01485 | -0.059 | 41.658
7.5 | 0.633 | 0.01741 | -0.057 | 36.348
8 | 0.566 | 0.05047 | -0.038 | 11.208
8.5 | 0.636 | 0.03361 | -0.05 | 18.928
9 | 0.61 | 0.06008 | -0.032 | 10.15
9.5 | 0.642 | 0.06119 | -0.036 | 10.496
10 | 0.662 | 0.06727 | -0.032 | 9.845
10.5 | 0.684 | 0.08082 | -0.027 | 8.468
11 | 0.711 | 0.0799 | -0.028 | 8.9
11.5 | 0.739 | 0.0797 | -0.03 | 9.274
12 | 0.764 | 0.09413 | -0.029 | 8.114
12.5 | 0.791 | 0.09053 | -0.03 | 8.733
13 | 0.817 | 0.10567 | -0.03 | 7.733
13.5 | 0.843 | 0.10906 | -0.03 | 7.73
14 | 0.87 | 0.11539 | -0.031 | 7.539
14.5 | 0.896 | 0.11905 | -0.031 | 7.522
15 | 0.923 | 0.12227 | -0.032 | 7.546
15.5 | 0.948 | 0.1287 | -0.032 | 7.367
16 | 0.975 | 0.13207 | -0.033 | 7.383
16.5 | 1 | 0.1349 | -0.033 | 7.415
17 | 1.027 | 0.14163 | -0.033 | 7.253
17.5 | 1.052 | 0.14591 | -0.033 | 7.213
18 | 1.079 | 0.15014 | -0.034 | 7.188
18.5 | 1.105 | 0.15415 | -0.034 | 7.166
19 | 1.131 | 0.15944 | -0.034 | 7.095
19.5 | 1.157 | 0.16392 | -0.035 | 7.058
20 | 1.183 | 0.16916 | -0.035 | 6.993

## 64. Re 3M Mach 0.50 (2)
BIGFOIL.COM POLAR EXPORT
NM01
NM01 |  |  |  | Cl Max: | 1.3628 | at alpha= | 8 | deg
XFOIL ncrit=9 |  |  |  | L/D Max: | 127.851 | at alpha= | 4 | deg
Re: | 3000000 |  |  | Cd Min: | 0.28843 | at alpha= | -20 | deg
Mach: | 0.5 |  |  | Cl=0 at alpha= | -2.1744 | deg
|  |  |  | @ Cl=0.1, Cd= | 0.0060235
|  |  |  | @ Cl=0.4, Cd= | 0.0054355
|  |  |  | @ Cl=0.6, Cd= | 0.0057399
alpha (deg) | Cl | Cd | Cm | Cl/Cd
-20 | -0.9277 | 0.28843 | 0.1054 | -3.2164
-19.5 | -0.9051 | 0.28032 | 0.1001 | -3.2288
-19 | -0.8819 | 0.2719 | 0.0947 | -3.2435
-18.5 | -0.8591 | 0.2637 | 0.0896 | -3.2579
-18 | -0.8363 | 0.25523 | 0.0845 | -3.2767
-17.5 | -0.8127 | 0.24573 | 0.0794 | -3.3073
-17 | -0.7901 | 0.23669 | 0.0743 | -3.3381
-16.5 | -0.7674 | 0.22769 | 0.0692 | -3.3704
-16 | -0.7449 | 0.21898 | 0.0642 | -3.4017
-15.5 | -0.7242 | 0.21037 | 0.0595 | -3.4425
-15 | -0.702 | 0.20243 | 0.0549 | -3.4679
-14.5 | -0.68 | 0.1945 | 0.0504 | -3.4961
-14 | -0.6592 | 0.18601 | 0.0459 | -3.5439
-13.5 | -0.639 | 0.17689 | 0.0414 | -3.6124
-13 | -0.6242 | 0.16584 | 0.0363 | -3.7639
-12.5 | -0.6047 | 0.15829 | 0.0323 | -3.8202
-12 | -0.5876 | 0.15015 | 0.0285 | -3.9134
-11.5 | -0.5731 | 0.14118 | 0.0243 | -4.0594
-11 | -0.5601 | 0.13251 | 0.0206 | -4.2269
-10.5 | -0.5495 | 0.12357 | 0.0168 | -4.4469
-10 | -0.5421 | 0.1144 | 0.0131 | -4.7386
-9.5 | -0.5352 | 0.10553 | 0.0093 | -5.0715
-9 | -0.5323 | 0.09659 | 0.0052 | -5.5109
-8.5 | -0.5254 | 0.0885 | 0.0013 | -5.9367
-8 | -0.5176 | 0.08076 | -0.0029 | -6.4091
-7.5 | -0.5171 | 0.07185 | -0.0082 | -7.1969
-7 | -0.5264 | 0.06226 | -0.0146 | -8.4549
-6.5 | -0.5276 | 0.04988 | -0.0304 | -10.5774
-6 | -0.5167 | 0.03225 | -0.0513 | -16.0217
-5 | -0.3962 | 0.0093 | -0.0684 | -42.6022
-4.5 | -0.3272 | 0.00776 | -0.0664 | -42.1649
-4 | -0.256 | 0.00724 | -0.065 | -35.3591
-3.5 | -0.1849 | 0.00676 | -0.064 | -27.3521
-3 | -0.1146 | 0.00653 | -0.0633 | -17.5498
-2.5 | -0.045 | 0.00638 | -0.0627 | -7.0533
-2 | 0.0241 | 0.00623 | -0.0624 | 3.8684
-1.5 | 0.0929 | 0.00604 | -0.0623 | 15.3808
-1 | 0.1616 | 0.00588 | -0.0622 | 27.483
-0.5 | 0.2302 | 0.00571 | -0.0623 | 40.3152
0 | 0.2988 | 0.0055 | -0.0625 | 54.3273
0.5 | 0.367 | 0.00545 | -0.0626 | 67.3394
1 | 0.4353 | 0.00542 | -0.0626 | 80.3137
1.5 | 0.5035 | 0.0055 | -0.0624 | 91.5455
2 | 0.5718 | 0.00567 | -0.062 | 100.8466
2.5 | 0.6404 | 0.00584 | -0.0616 | 109.6575
3 | 0.7091 | 0.00606 | -0.061 | 117.0132
3.5 | 0.7775 | 0.00638 | -0.0601 | 121.8652
4 | 0.8387 | 0.00656 | -0.0573 | 127.8506
4.5 | 0.9082 | 0.00727 | -0.0562 | 124.9243
5 | 0.978 | 0.00807 | -0.0548 | 121.1896
5.5 | 1.0491 | 0.00883 | -0.053 | 118.8109
6 | 1.1215 | 0.00958 | -0.0509 | 117.0668
6.5 | 1.1943 | 0.01054 | -0.0483 | 113.3112
7 | 1.2673 | 0.01174 | -0.0451 | 107.9472
7.5 | 1.3341 | 0.01431 | -0.0406 | 93.2285
8 | 1.3628 | 0.02112 | -0.0346 | 64.5265
8.5 | 1.3496 | 0.02953 | -0.0296 | 45.7027
9 | 1.3097 | 0.03726 | -0.028 | 35.1503
9.5 | 1.278 | 0.05078 | -0.0391 | 25.1674
10 | 1.245 | 0.0654 | -0.0496 | 19.0367
10.5 | 1.2138 | 0.07984 | -0.0591 | 15.2029
11 | 1.1859 | 0.0943 | -0.0685 | 12.5758
11.5 | 1.1614 | 0.10896 | -0.0779 | 10.659
12 | 1.1408 | 0.12386 | -0.0875 | 9.2104
12.5 | 1.1246 | 0.13894 | -0.0973 | 8.0941
13 | 1.1127 | 0.15409 | -0.1072 | 7.2211

## 65. Re 4M Mach 0.00 (1)
BIGFOIL.COM POLAR EXPORT
NM01
NM01 |  |  |  | Cl Max: | 1.07 | at alpha= | 9 | deg
JavaFoil+Calcfoil stall+Eppler ext transition |  |  |  | L/D Max: | 105.366 | at alpha= | 6.5 | deg
Re: | 4000000 |  |  | Cd Min: | 0.006 | at alpha= | -0.5 | deg
Mach: | 0 |  |  | Cl=0 at alpha= | -2.3535 | deg
|  |  |  | @ Cl=0.1, Cd= | 0.0062185
|  |  |  | @ Cl=0.4, Cd= | 0.0060611
|  |  |  | @ Cl=0.6, Cd= | 0.0063858
alpha (deg) | Cl | Cd | Cm | Cl/Cd
-13 | -0.442 | 0.08869 | -0.026 | -4.984
-12.5 | -0.457 | 0.0836 | -0.026 | -5.472
-12 | -0.471 | 0.07857 | -0.026 | -5.997
-11.5 | -0.482 | 0.07384 | -0.026 | -6.534
-11 | -0.491 | 0.06916 | -0.027 | -7.098
-10.5 | -0.496 | 0.06479 | -0.028 | -7.652
-10 | -0.497 | 0.05988 | -0.029 | -8.302
-9.5 | -0.494 | 0.05539 | -0.03 | -8.919
-9 | -0.487 | 0.0495 | -0.033 | -9.847
-8.5 | -0.496 | 0.03032 | -0.043 | -16.374
-8 | -0.549 | 0.00788 | -0.054 | -69.69
-7.5 | -0.517 | 0.00743 | -0.054 | -69.604
-7 | -0.481 | 0.00708 | -0.054 | -67.967
-6.5 | -0.44 | 0.00828 | -0.054 | -53.152
-6 | -0.395 | 0.00804 | -0.054 | -49.173
-5.5 | -0.347 | 0.00763 | -0.054 | -45.448
-5 | -0.296 | 0.0074 | -0.054 | -39.97
-4.5 | -0.242 | 0.00721 | -0.054 | -33.634
-4 | -0.188 | 0.00704 | -0.054 | -26.627
-3.5 | -0.131 | 0.00705 | -0.053 | -18.618
-3 | -0.074 | 0.0068 | -0.053 | -10.906
-2.5 | -0.017 | 0.00674 | -0.053 | -2.448
-2 | 0.041 | 0.00672 | -0.053 | 6.164
-1.5 | 0.099 | 0.00622 | -0.053 | 15.981
-1 | 0.158 | 0.00613 | -0.053 | 25.723
-0.5 | 0.216 | 0.006 | -0.053 | 35.975
0 | 0.274 | 0.00601 | -0.053 | 45.55
0.5 | 0.332 | 0.00602 | -0.053 | 55.128
1 | 0.39 | 0.00604 | -0.053 | 64.554
1.5 | 0.447 | 0.00616 | -0.053 | 72.638
2 | 0.505 | 0.00631 | -0.052 | 80.038
2.5 | 0.563 | 0.00623 | -0.052 | 90.256
3 | 0.62 | 0.00647 | -0.052 | 95.76
3.5 | 0.676 | 0.00664 | -0.052 | 101.902
4 | 0.732 | 0.00822 | -0.052 | 89.087
4.5 | 0.787 | 0.0085 | -0.052 | 92.619
5 | 0.841 | 0.00875 | -0.052 | 96.173
5.5 | 0.892 | 0.00907 | -0.052 | 98.404
6 | 0.937 | 0.00937 | -0.052 | 100.029
6.5 | 0.977 | 0.00928 | -0.052 | 105.366
7 | 1.011 | 0.00973 | -0.052 | 103.905
7.5 | 1.038 | 0.01023 | -0.051 | 101.513
8 | 1.057 | 0.01076 | -0.051 | 98.254
8.5 | 1.068 | 0.01135 | -0.051 | 94.083
9 | 1.07 | 0.01205 | -0.051 | 88.809
9.5 | 1.063 | 0.01279 | -0.051 | 83.098
10 | 1.049 | 0.01384 | -0.051 | 75.746
10.5 | 1.023 | 0.01438 | -0.051 | 71.108
11 | 0.969 | 0.01711 | -0.049 | 56.659
11.5 | 0.913 | 0.02142 | -0.048 | 42.631
12 | 0.85 | 0.02931 | -0.046 | 29.01
12.5 | 0.818 | 0.02824 | -0.046 | 28.973
13 | 0.76 | 0.0368 | -0.044 | 20.659
13.5 | 0.706 | 0.04631 | -0.042 | 15.246
14 | 0.654 | 0.05738 | -0.041 | 11.405

## 66. Re 4M Mach 0.00 (2)
BIGFOIL.COM POLAR EXPORT
NM01
NM01 |  |  |  | Cl Max: | 1.8415 | at alpha= | 16 | deg
XFOIL ncrit=9 |  |  |  | L/D Max: | 127.748 | at alpha= | 4.5 | deg
Re: | 4000000 |  |  | Cd Min: | 0.17886 | at alpha= | 20 | deg
Mach: | 0 |  |  | Cl=0 at alpha= | -2.2321 | deg
|  |  |  | @ Cl=0.1, Cd= | 0.0055016
|  |  |  | @ Cl=0.4, Cd= | 0.0050007
|  |  |  | @ Cl=0.6, Cd= | 0.0054186
alpha (deg) | Cl | Cd | Cm | Cl/Cd
-15.5 | -1.3668 | 0.03131 | -0.0538 | -43.6538
-15 | -1.3499 | 0.02714 | -0.0543 | -49.7384
-14.5 | -1.3175 | 0.02419 | -0.0544 | -54.4647
-14 | -1.2773 | 0.02195 | -0.0544 | -58.1913
-13.5 | -1.233 | 0.02008 | -0.0544 | -61.4044
-13 | -1.1858 | 0.01854 | -0.0543 | -63.959
-12.5 | -1.1375 | 0.01694 | -0.0544 | -67.1488
-12 | -1.0902 | 0.0146 | -0.0546 | -74.6712
-11.5 | -1.0384 | 0.01348 | -0.0545 | -77.0326
-11 | -0.9854 | 0.01255 | -0.0545 | -78.5179
-10.5 | -0.9317 | 0.01172 | -0.0545 | -79.4966
-10 | -0.8774 | 0.01097 | -0.0544 | -79.9818
-9.5 | -0.8226 | 0.01037 | -0.0544 | -79.325
-9 | -0.7677 | 0.00945 | -0.0544 | -81.2381
-8.5 | -0.7121 | 0.00878 | -0.0544 | -81.1048
-8 | -0.6564 | 0.00828 | -0.0544 | -79.2754
-7.5 | -0.6004 | 0.00785 | -0.0543 | -76.4841
-7 | -0.5443 | 0.00732 | -0.0543 | -74.3579
-6.5 | -0.4881 | 0.00687 | -0.0542 | -71.048
-6 | -0.4232 | 0.00655 | -0.056 | -64.6107
-5.5 | -0.3643 | 0.00619 | -0.0564 | -58.853
-5 | -0.3131 | 0.00611 | -0.0549 | -51.2439
-4.5 | -0.2578 | 0.00611 | -0.0545 | -42.1931
-4 | -0.2014 | 0.00601 | -0.0543 | -33.5108
-3.5 | -0.1446 | 0.00592 | -0.0543 | -24.4257
-3 | -0.0877 | 0.00587 | -0.0542 | -14.9404
-2.5 | -0.0306 | 0.00573 | -0.0543 | -5.3403
-2 | 0.0265 | 0.00562 | -0.0543 | 4.7153
-1.5 | 0.0837 | 0.00553 | -0.0545 | 15.1356
-1 | 0.141 | 0.00543 | -0.0546 | 25.9669
-0.5 | 0.1986 | 0.00527 | -0.0548 | 37.685
0 | 0.2561 | 0.00509 | -0.055 | 50.3143
0.5 | 0.3134 | 0.005 | -0.0552 | 62.68
1 | 0.3705 | 0.00498 | -0.0554 | 74.3976
1.5 | 0.4276 | 0.00502 | -0.0554 | 85.1793
2 | 0.4844 | 0.00512 | -0.0554 | 94.6094
2.5 | 0.5411 | 0.00527 | -0.0554 | 102.6755
3 | 0.5977 | 0.00541 | -0.0553 | 110.4806
3.5 | 0.6536 | 0.00562 | -0.0552 | 116.2989
4 | 0.708 | 0.00575 | -0.0547 | 123.1304
4.5 | 0.7601 | 0.00595 | -0.0537 | 127.7479
5 | 0.8157 | 0.00643 | -0.0536 | 126.8585
5.5 | 0.8709 | 0.00697 | -0.0534 | 124.9498
6 | 0.9261 | 0.00747 | -0.0533 | 123.9759
6.5 | 0.9809 | 0.00799 | -0.0531 | 122.766
7 | 1.0357 | 0.00847 | -0.0528 | 122.2786
7.5 | 1.0904 | 0.0089 | -0.0526 | 122.5169
8 | 1.1445 | 0.00945 | -0.0523 | 121.1111
8.5 | 1.1986 | 0.00991 | -0.0521 | 120.9485
9 | 1.2518 | 0.0105 | -0.0517 | 119.219
9.5 | 1.3048 | 0.0111 | -0.0514 | 117.5495
10 | 1.3566 | 0.01186 | -0.0509 | 114.3845
10.5 | 1.4083 | 0.01256 | -0.0505 | 112.1258
11 | 1.4587 | 0.01344 | -0.0499 | 108.5342
11.5 | 1.5085 | 0.01432 | -0.0493 | 105.3422
12 | 1.5563 | 0.01546 | -0.0484 | 100.6662
12.5 | 1.6042 | 0.01643 | -0.0477 | 97.6385
13 | 1.6501 | 0.0176 | -0.0467 | 93.7557
13.5 | 1.6929 | 0.01908 | -0.0455 | 88.7264
14 | 1.7309 | 0.021 | -0.0438 | 82.4238
14.5 | 1.7696 | 0.02253 | -0.0422 | 78.5442
15 | 1.8039 | 0.02428 | -0.0402 | 74.2957
15.5 | 1.8316 | 0.0263 | -0.0376 | 69.6426
16 | 1.8415 | 0.02862 | -0.0327 | 64.3431
16.5 | 1.8302 | 0.0321 | -0.0274 | 57.0156
17 | 1.8145 | 0.03791 | -0.0262 | 47.8634
17.5 | 1.7907 | 0.04701 | -0.0294 | 38.0919
18 | 1.7534 | 0.06034 | -0.0367 | 29.0587
18.5 | 1.6815 | 0.08133 | -0.0492 | 20.675
19 | 1.5832 | 0.10968 | -0.0666 | 14.4347
19.5 | 1.4673 | 0.14532 | -0.0896 | 10.097
20 | 1.3749 | 0.17886 | -0.1124 | 7.687

## 67. Re 4M Mach 0.10 (1)
BIGFOIL.COM POLAR EXPORT
NM01
NM01 |  |  |  | Cl Max: | 1.065 | at alpha= | 8.5 | deg
JavaFoil+Calcfoil stall+Eppler ext transition |  |  |  | L/D Max: | 105.034 | at alpha= | 6.5 | deg
Re: | 4000000 |  |  | Cd Min: | 0.006 | at alpha= | -0.5 | deg
Mach: | 0.1 |  |  | Cl=0 at alpha= | -2.3559 | deg
|  |  |  | @ Cl=0.1, Cd= | 0.00623
|  |  |  | @ Cl=0.4, Cd= | 0.0060666
|  |  |  | @ Cl=0.6, Cd= | 0.0063948
alpha (deg) | Cl | Cd | Cm | Cl/Cd
-13 | -0.413 | 0.08947 | -0.026 | -4.612
-12.5 | -0.431 | 0.08473 | -0.026 | -5.092
-12 | -0.448 | 0.07955 | -0.026 | -5.637
-11.5 | -0.463 | 0.07479 | -0.026 | -6.191
-11 | -0.475 | 0.07002 | -0.026 | -6.779
-10.5 | -0.483 | 0.06554 | -0.027 | -7.363
-10 | -0.487 | 0.06084 | -0.028 | -7.997
-9.5 | -0.486 | 0.05646 | -0.029 | -8.608
-9 | -0.48 | 0.05131 | -0.032 | -9.36
-8.5 | -0.475 | 0.04117 | -0.038 | -11.543
-8 | -0.547 | 0.00804 | -0.054 | -67.954
-7.5 | -0.516 | 0.00748 | -0.054 | -69.072
-7 | -0.481 | 0.00709 | -0.054 | -67.829
-6.5 | -0.441 | 0.00833 | -0.054 | -52.912
-6 | -0.396 | 0.00806 | -0.054 | -49.186
-5.5 | -0.348 | 0.00765 | -0.054 | -45.518
-5 | -0.297 | 0.00742 | -0.054 | -40.02
-4.5 | -0.244 | 0.00722 | -0.054 | -33.719
-4 | -0.188 | 0.00705 | -0.054 | -26.72
-3.5 | -0.132 | 0.00706 | -0.054 | -18.684
-3 | -0.074 | 0.0068 | -0.054 | -10.949
-2.5 | -0.017 | 0.00675 | -0.054 | -2.459
-2 | 0.042 | 0.00672 | -0.053 | 6.19
-1.5 | 0.1 | 0.00623 | -0.053 | 16.053
-1 | 0.158 | 0.00614 | -0.053 | 25.787
-0.5 | 0.217 | 0.006 | -0.053 | 36.124
0 | 0.275 | 0.00602 | -0.053 | 45.733
0.5 | 0.333 | 0.00603 | -0.053 | 55.341
1 | 0.392 | 0.00605 | -0.053 | 64.765
1.5 | 0.45 | 0.00617 | -0.053 | 72.912
2 | 0.508 | 0.00641 | -0.053 | 79.228
2.5 | 0.565 | 0.00625 | -0.053 | 90.515
3 | 0.623 | 0.00649 | -0.053 | 95.993
3.5 | 0.679 | 0.00665 | -0.052 | 102.126
4 | 0.736 | 0.00824 | -0.052 | 89.269
4.5 | 0.791 | 0.00853 | -0.052 | 92.713
5 | 0.845 | 0.00877 | -0.052 | 96.422
5.5 | 0.896 | 0.00911 | -0.052 | 98.38
6 | 0.941 | 0.00942 | -0.052 | 99.899
6.5 | 0.981 | 0.00934 | -0.052 | 105.034
7 | 1.014 | 0.00981 | -0.052 | 103.384
7.5 | 1.039 | 0.01032 | -0.052 | 100.764
8 | 1.057 | 0.01087 | -0.052 | 97.236
8.5 | 1.065 | 0.01148 | -0.052 | 92.745
9 | 1.063 | 0.01221 | -0.051 | 87.093
9.5 | 1.053 | 0.01301 | -0.051 | 80.925
10 | 1.034 | 0.01357 | -0.051 | 76.153
10.5 | 0.999 | 0.01468 | -0.051 | 68.072
11 | 0.936 | 0.01833 | -0.049 | 51.076
11.5 | 0.873 | 0.02373 | -0.047 | 36.804
12 | 0.807 | 0.03275 | -0.045 | 24.632
12.5 | 0.77 | 0.03141 | -0.045 | 24.516
13 | 0.704 | 0.04335 | -0.043 | 16.234
13.5 | 0.653 | 0.0498 | -0.042 | 13.117

## 68. Re 4M Mach 0.10 (2)
BIGFOIL.COM POLAR EXPORT
NM01
NM01 |  |  |  | Cl Max: | 1.818 | at alpha= | 15.5 | deg
XFOIL ncrit=9 |  |  |  | L/D Max: | 128.107 | at alpha= | 4.5 | deg
Re: | 4000000 |  |  | Cd Min: | 0.24994 | at alpha= | -19.5 | deg
Mach: | 0.1 |  |  | Cl=0 at alpha= | -2.2304 | deg
|  |  |  | @ Cl=0.1, Cd= | 0.0055123
|  |  |  | @ Cl=0.4, Cd= | 0.0050143
|  |  |  | @ Cl=0.6, Cd= | 0.005417
alpha (deg) | Cl | Cd | Cm | Cl/Cd
-19.5 | -0.8045 | 0.24994 | 0.0789 | -3.2188
-19 | -0.787 | 0.24273 | 0.0746 | -3.2423
-18.5 | -0.7729 | 0.23403 | 0.0701 | -3.3026
-18 | -0.7555 | 0.22751 | 0.0661 | -3.3207
-17.5 | -0.7369 | 0.22202 | 0.0622 | -3.3191
-17 | -0.7187 | 0.2142 | 0.0581 | -3.3553
-16.5 | -0.7017 | 0.20657 | 0.054 | -3.3969
-16 | -0.6853 | 0.19889 | 0.0499 | -3.4456
-15.5 | -0.6702 | 0.19111 | 0.0461 | -3.5069
-15 | -0.6552 | 0.18323 | 0.0422 | -3.5758
-14.5 | -1.2911 | 0.03102 | -0.0548 | -41.6215
-14 | -1.272 | 0.02629 | -0.0557 | -48.3834
-13.5 | -1.2368 | 0.023 | -0.0559 | -53.7739
-13 | -1.1937 | 0.02059 | -0.0559 | -57.9747
-12.5 | -1.1463 | 0.01871 | -0.0558 | -61.2667
-12 | -1.0971 | 0.01691 | -0.0558 | -64.8788
-11.5 | -1.0488 | 0.01429 | -0.0559 | -73.394
-11 | -0.9956 | 0.01316 | -0.0558 | -75.6535
-10.5 | -0.9413 | 0.0122 | -0.0556 | -77.1557
-10 | -0.8863 | 0.01134 | -0.0555 | -78.157
-9.5 | -0.8308 | 0.01063 | -0.0553 | -78.1562
-9 | -0.7749 | 0.01007 | -0.0552 | -76.9513
-8.5 | -0.7189 | 0.00895 | -0.0552 | -80.324
-8 | -0.6624 | 0.00841 | -0.0551 | -78.7634
-7.5 | -0.6058 | 0.00794 | -0.055 | -76.2972
-7 | -0.5491 | 0.00754 | -0.0548 | -72.8249
-6.5 | -0.4923 | 0.00692 | -0.0547 | -71.1416
-6 | -0.4266 | 0.00659 | -0.0565 | -64.7344
-5.5 | -0.3674 | 0.00626 | -0.0568 | -58.6901
-5 | -0.3156 | 0.00614 | -0.0553 | -51.4007
-4.5 | -0.2598 | 0.00613 | -0.0548 | -42.3817
-4 | -0.203 | 0.00604 | -0.0547 | -33.6093
-3.5 | -0.1458 | 0.00593 | -0.0546 | -24.5868
-3 | -0.0885 | 0.00588 | -0.0545 | -15.051
-2.5 | -0.031 | 0.00574 | -0.0545 | -5.4007
-2 | 0.0265 | 0.00563 | -0.0546 | 4.7069
-1.5 | 0.084 | 0.00554 | -0.0547 | 15.1625
-1 | 0.1417 | 0.00544 | -0.0548 | 26.0478
-0.5 | 0.1996 | 0.00528 | -0.055 | 37.803
0 | 0.2575 | 0.0051 | -0.0553 | 50.4902
0.5 | 0.3151 | 0.00502 | -0.0555 | 62.7689
1 | 0.3726 | 0.005 | -0.0556 | 74.52
1.5 | 0.43 | 0.00503 | -0.0557 | 85.4871
2 | 0.4872 | 0.00513 | -0.0556 | 94.9708
2.5 | 0.5443 | 0.00528 | -0.0556 | 103.0871
3 | 0.6012 | 0.00542 | -0.0555 | 110.9225
3.5 | 0.6576 | 0.00564 | -0.0554 | 116.5957
4 | 0.7125 | 0.00577 | -0.0549 | 123.4835
4.5 | 0.7648 | 0.00597 | -0.0538 | 128.1072
5 | 0.8207 | 0.00648 | -0.0537 | 126.6512
5.5 | 0.8765 | 0.00701 | -0.0535 | 125.0357
6 | 0.9321 | 0.00753 | -0.0533 | 123.7849
6.5 | 0.9875 | 0.00803 | -0.053 | 122.9763
7 | 1.0428 | 0.00855 | -0.0528 | 121.9649
7.5 | 1.0981 | 0.00897 | -0.0525 | 122.4192
8 | 1.1527 | 0.00955 | -0.0521 | 120.7016
8.5 | 1.2075 | 0.01 | -0.0518 | 120.75
9 | 1.2612 | 0.01066 | -0.0513 | 118.3114
9.5 | 1.3147 | 0.01128 | -0.0509 | 116.5514
10 | 1.3674 | 0.01202 | -0.0503 | 113.7604
10.5 | 1.4192 | 0.01286 | -0.0497 | 110.3577
11 | 1.4705 | 0.01372 | -0.049 | 107.1793
11.5 | 1.52 | 0.01481 | -0.0482 | 102.6334
12 | 1.569 | 0.01585 | -0.0473 | 98.9905
12.5 | 1.6167 | 0.01701 | -0.0462 | 95.0441
13 | 1.6616 | 0.01844 | -0.045 | 90.1085
13.5 | 1.7007 | 0.02051 | -0.0431 | 82.9205
14 | 1.7409 | 0.02211 | -0.0414 | 78.7381
14.5 | 1.7766 | 0.02395 | -0.0394 | 74.1795
15 | 1.8054 | 0.02611 | -0.0367 | 69.1459
15.5 | 1.818 | 0.02862 | -0.0321 | 63.522
16 | 1.8039 | 0.03221 | -0.0262 | 56.0043
16.5 | 1.7864 | 0.03832 | -0.0252 | 46.618
17 | 1.7595 | 0.04816 | -0.0291 | 36.5345
17.5 | 1.7141 | 0.0633 | -0.0379 | 27.079
18 | 1.6438 | 0.08425 | -0.0506 | 19.511
18.5 | 1.5448 | 0.11296 | -0.0685 | 13.6756
19 | 1.4462 | 0.14468 | -0.089 | 9.9959
19.5 | 1.3421 | 0.18144 | -0.1142 | 7.3969
20 | 1.2796 | 0.21081 | -0.1345 | 6.0699

## 69. Re 4M Mach 0.25 (1)
BIGFOIL.COM POLAR EXPORT
NM01
NM01 |  |  |  | Cl Max: | 1.044 | at alpha= | 8 | deg
JavaFoil+Calcfoil stall+Eppler ext transition |  |  |  | L/D Max: | 103.028 | at alpha= | 6.5 | deg
Re: | 4000000 |  |  | Cd Min: | 0.00603 | at alpha= | -0.5 | deg
Mach: | 0.25 |  |  | Cl=0 at alpha= | -2.3583 | deg
|  |  |  | @ Cl=0.1, Cd= | 0.006275
|  |  |  | @ Cl=0.4, Cd= | 0.0783
|  |  |  | @ Cl=0.6, Cd= | 0.0783
alpha (deg) | Cl | Cd | Cm | Cl/Cd
-12 | -0.236 | 0.08346 | -0.026 | -2.833
-11.5 | -0.287 | 0.07858 | -0.026 | -3.654
-11 | -0.331 | 0.07403 | -0.025 | -4.476
-10.5 | -0.369 | 0.06962 | -0.025 | -5.3
-10 | -0.399 | 0.06511 | -0.025 | -6.129
-9.5 | -0.421 | 0.06076 | -0.026 | -6.928
-9 | -0.432 | 0.05646 | -0.027 | -7.658
-8.5 | -0.432 | 0.05201 | -0.028 | -8.315
-8 | -0.426 | 0.04673 | -0.032 | -9.125
-7.5 | -0.441 | 0.02509 | -0.045 | -17.576
-7 | -0.477 | 0.0074 | -0.056 | -64.569
-6.5 | -0.442 | 0.00756 | -0.056 | -58.524
-6 | -0.401 | 0.00824 | -0.056 | -48.649
-5.5 | -0.354 | 0.00778 | -0.056 | -45.506
-5 | -0.303 | 0.00753 | -0.055 | -40.238
-4.5 | -0.249 | 0.00732 | -0.055 | -34.041
-4 | -0.193 | 0.00711 | -0.055 | -27.174
-3.5 | -0.135 | 0.00714 | -0.055 | -18.955
-3 | -0.076 | 0.00696 | -0.055 | -10.991
-2.5 | -0.017 | 0.00678 | -0.055 | -2.513
-2 | 0.043 | 0.00675 | -0.055 | 6.336
-1.5 | 0.103 | 0.00625 | -0.055 | 16.445
-1 | 0.163 | 0.00624 | -0.055 | 26.087
-0.5 | 0.223 | 0.00603 | -0.055 | 36.935
0 | 0.283 | 0.00605 | -0.055 | 46.76
0.5 | 0.343 | 0.00606 | -0.054 | 56.519
1 | 0.402 | 0.00611 | -0.054 | 65.839
1.5 | 0.462 | 0.00621 | -0.054 | 74.368
2 | 0.522 | 0.00646 | -0.054 | 80.725
2.5 | 0.581 | 0.0063 | -0.054 | 92.182
3 | 0.64 | 0.00658 | -0.054 | 97.283
3.5 | 0.698 | 0.00678 | -0.054 | 102.99
4 | 0.755 | 0.00839 | -0.054 | 89.985
4.5 | 0.812 | 0.00872 | -0.054 | 93.1
5 | 0.867 | 0.00906 | -0.054 | 95.717
5.5 | 0.918 | 0.00937 | -0.054 | 97.971
6 | 0.962 | 0.00971 | -0.053 | 99.073
6.5 | 0.998 | 0.00969 | -0.053 | 103.028
7 | 1.025 | 0.01022 | -0.053 | 100.283
7.5 | 1.041 | 0.01086 | -0.053 | 95.876
8 | 1.044 | 0.01152 | -0.053 | 90.635
8.5 | 1.032 | 0.01232 | -0.053 | 83.73
9 | 1.004 | 0.01334 | -0.053 | 75.26
9.5 | 0.953 | 0.01465 | -0.052 | 65.065
10 | 0.891 | 0.01524 | -0.052 | 58.486
10.5 | 0.777 | 0.02239 | -0.049 | 34.723
11 | 0.692 | 0.02436 | -0.048 | 28.42
11.5 | 0.587 | 0.0325 | -0.046 | 18.05
12 | 0.476 | 0.04572 | -0.043 | 10.412
12.5 | 0.367 | 0.06184 | -0.039 | 5.928
13 | 0.254 | 0.0783 | -0.035 | 3.241

## 70. Re 4M Mach 0.25 (2)
BIGFOIL.COM POLAR EXPORT
NM01
NM01 |  |  |  | Cl Max: | 1.6814 | at alpha= | 13 | deg
XFOIL ncrit=9 |  |  |  | L/D Max: | 128.585 | at alpha= | 4.5 | deg
Re: | 4000000 |  |  | Cd Min: | 0.19467 | at alpha= | -15.5 | deg
Mach: | 0.25 |  |  | Cl=0 at alpha= | -2.2206 | deg
|  |  |  | @ Cl=0.1, Cd= | 0.0055815
|  |  |  | @ Cl=0.4, Cd= | 0.0050707
|  |  |  | @ Cl=0.6, Cd= | 0.0054504
alpha (deg) | Cl | Cd | Cm | Cl/Cd
-15.5 | -0.6775 | 0.19467 | 0.0485 | -3.4802
-15 | -0.6612 | 0.18679 | 0.0445 | -3.5398
-14.5 | -0.6478 | 0.17825 | 0.0403 | -3.6342
-14 | -0.6377 | 0.16808 | 0.0359 | -3.794
-13.5 | -0.6297 | 0.15735 | 0.0313 | -4.0019
-13 | -0.6172 | 0.14962 | 0.0281 | -4.1251
-12.5 | -0.6244 | 0.13625 | 0.0229 | -4.5828
-12 | -0.6396 | 0.1228 | 0.0177 | -5.2085
-11.5 | -0.8754 | 0.06649 | -0.0211 | -13.1659
-11 | -0.9533 | 0.03826 | -0.0509 | -24.9164
-10.5 | -0.9745 | 0.02183 | -0.0599 | -44.6404
-10 | -0.9309 | 0.01646 | -0.0609 | -56.5553
-9.5 | -0.8753 | 0.01396 | -0.0606 | -62.7006
-9 | -0.8167 | 0.01232 | -0.0601 | -66.2906
-8.5 | -0.7571 | 0.01103 | -0.0595 | -68.6401
-8 | -0.6972 | 0.00948 | -0.0592 | -73.5443
-7.5 | -0.6367 | 0.00865 | -0.0587 | -73.6069
-7 | -0.5763 | 0.00804 | -0.0581 | -71.6791
-6.5 | -0.5162 | 0.00748 | -0.0576 | -69.0107
-6 | -0.446 | 0.00684 | -0.0593 | -65.2047
-5.5 | -0.3847 | 0.00654 | -0.0591 | -58.8226
-5 | -0.33 | 0.00632 | -0.0574 | -52.2152
-4.5 | -0.2714 | 0.00625 | -0.0568 | -43.424
-4 | -0.2122 | 0.00621 | -0.0565 | -34.1707
-3.5 | -0.1525 | 0.00601 | -0.0563 | -25.3744
-3 | -0.093 | 0.00597 | -0.0561 | -15.5779
-2.5 | -0.0333 | 0.00584 | -0.056 | -5.7021
-2 | 0.0263 | 0.00571 | -0.0561 | 4.606
-1.5 | 0.0858 | 0.00561 | -0.0562 | 15.2941
-1 | 0.1455 | 0.00549 | -0.0562 | 26.5027
-0.5 | 0.2054 | 0.00533 | -0.0564 | 38.5366
0 | 0.2651 | 0.00516 | -0.0567 | 51.376
0.5 | 0.3248 | 0.00507 | -0.0568 | 64.0631
1 | 0.3842 | 0.00506 | -0.0569 | 75.9289
1.5 | 0.4435 | 0.0051 | -0.057 | 86.9608
2 | 0.5028 | 0.0052 | -0.0569 | 96.6923
2.5 | 0.5619 | 0.00536 | -0.0568 | 104.8321
3 | 0.6209 | 0.0055 | -0.0567 | 112.8909
3.5 | 0.6796 | 0.00574 | -0.0565 | 118.3972
4 | 0.7371 | 0.00592 | -0.056 | 124.5101
4.5 | 0.7908 | 0.00615 | -0.0545 | 128.5854
5 | 0.8492 | 0.0067 | -0.0542 | 126.7463
5.5 | 0.9075 | 0.00727 | -0.0538 | 124.8281
6 | 0.966 | 0.00779 | -0.0534 | 124.0051
6.5 | 1.0243 | 0.00833 | -0.0528 | 122.9652
7 | 1.0828 | 0.00885 | -0.0522 | 122.3503
7.5 | 1.141 | 0.00942 | -0.0515 | 121.1253
8 | 1.1993 | 0.00997 | -0.0508 | 120.2909
8.5 | 1.2569 | 0.01068 | -0.0499 | 117.6873
9 | 1.3141 | 0.01144 | -0.0489 | 114.8689
9.5 | 1.3709 | 0.0123 | -0.0478 | 111.4553
10 | 1.4266 | 0.01334 | -0.0465 | 106.9415
10.5 | 1.4802 | 0.01469 | -0.0449 | 100.7624
11 | 1.5337 | 0.01598 | -0.0432 | 95.9762
11.5 | 1.5841 | 0.01764 | -0.0412 | 89.8016
12 | 1.6297 | 0.01979 | -0.0388 | 82.3497
12.5 | 1.6657 | 0.0228 | -0.0357 | 73.057
13 | 1.6814 | 0.02714 | -0.0313 | 61.9528
13.5 | 1.6649 | 0.03155 | -0.0242 | 52.7702
14 | 1.6352 | 0.03848 | -0.0227 | 42.4948
14.5 | 1.5965 | 0.05108 | -0.0299 | 31.2549
15 | 1.5472 | 0.06812 | -0.0411 | 22.7129
15.5 | 1.4873 | 0.08776 | -0.0536 | 16.9474
16.5 | 1.3766 | 0.12874 | -0.0795 | 10.6929
17 | 1.3291 | 0.14967 | -0.0932 | 8.8802
17.5 | 1.2858 | 0.1709 | -0.1075 | 7.5237
18 | 1.2473 | 0.19253 | -0.1224 | 6.4785

## 71. Re 4M Mach 0.50 (1)
BIGFOIL.COM POLAR EXPORT
NM01
NM01 |  |  |  | Cl Max: | 1.183 | at alpha= | 20 | deg
JavaFoil+Calcfoil stall+Eppler ext transition |  |  |  | L/D Max: | 105.879 | at alpha= | 3.5 | deg
Re: | 4000000 |  |  | Cd Min: | 0.0063 | at alpha= | 0 | deg
Mach: | 0.5 |  |  | Cl=0 at alpha= | -2.3582 | deg
|  |  |  | @ Cl=0.1, Cd= | 0.0068546
|  |  |  | @ Cl=0.4, Cd= | 0.0064052
|  |  |  | @ Cl=0.6, Cd= | 0.0067721
alpha (deg) | Cl | Cd | Cm | Cl/Cd
-20 | -0.94 | 0.16256 | -0.037 | -5.78
-19.5 | -0.914 | 0.15589 | -0.037 | -5.862
-19 | -0.891 | 0.14275 | -0.038 | -6.24
-18.5 | -0.861 | 0.14871 | -0.036 | -5.79
-18 | -0.835 | 0.1422 | -0.036 | -5.874
-17.5 | -0.809 | 0.13946 | -0.036 | -5.804
-17 | -0.782 | 0.12882 | -0.035 | -6.073
-16.5 | -0.757 | 0.11714 | -0.035 | -6.459
-16 | -0.731 | 0.10875 | -0.035 | -6.72
-15.5 | -0.703 | 0.11521 | -0.034 | -6.103
-15 | -0.677 | 0.10409 | -0.034 | -6.507
-14.5 | -0.651 | 0.10208 | -0.035 | -6.381
-14 | -0.624 | 0.09746 | -0.033 | -6.4
-13.5 | -0.598 | 0.08915 | -0.034 | -6.707
-13 | -0.57 | 0.09047 | -0.032 | -6.306
-12.5 | -0.544 | 0.08512 | -0.032 | -6.389
-12 | -0.518 | 0.07682 | -0.033 | -6.745
-11.5 | -0.49 | 0.07879 | -0.031 | -6.222
-11 | -0.464 | 0.07044 | -0.032 | -6.592
-10.5 | -0.437 | 0.06941 | -0.031 | -6.296
-10 | -0.411 | 0.06313 | -0.032 | -6.51
-9.5 | -0.384 | 0.06133 | -0.03 | -6.255
-9 | -0.358 | 0.05553 | -0.032 | -6.442
-8.5 | -0.331 | 0.05302 | -0.032 | -6.241
-8 | -0.305 | 0.04863 | -0.033 | -6.265
-7.5 | -0.277 | 0.0477 | -0.03 | -5.798
-7 | -0.249 | 0.04609 | -0.028 | -5.408
-6.5 | -0.222 | 0.04545 | -0.027 | -4.892
-6 | -0.196 | 0.04438 | -0.026 | -4.406
-5.5 | -0.271 | 0.03952 | -0.031 | -6.855
-5 | -0.315 | 0.00831 | -0.062 | -37.925
-4.5 | -0.269 | 0.00803 | -0.062 | -33.485
-4 | -0.212 | 0.00749 | -0.062 | -28.288
-3.5 | -0.15 | 0.00726 | -0.062 | -20.658
-3 | -0.085 | 0.00712 | -0.062 | -11.948
-2.5 | -0.019 | 0.00701 | -0.062 | -2.708
-2 | 0.048 | 0.00694 | -0.061 | 6.874
-1.5 | 0.115 | 0.00683 | -0.061 | 16.806
-1 | 0.182 | 0.00643 | -0.061 | 28.285
-0.5 | 0.249 | 0.0065 | -0.061 | 38.319
0 | 0.316 | 0.0063 | -0.061 | 50.142
0.5 | 0.383 | 0.00639 | -0.061 | 59.886
1 | 0.45 | 0.00645 | -0.061 | 69.731
1.5 | 0.516 | 0.0065 | -0.061 | 79.464
2 | 0.583 | 0.0067 | -0.061 | 86.916
2.5 | 0.649 | 0.00698 | -0.061 | 92.985
3 | 0.714 | 0.00698 | -0.06 | 102.252
3.5 | 0.778 | 0.00735 | -0.06 | 105.879
4 | 0.84 | 0.00919 | -0.06 | 91.428
4.5 | 0.9 | 0.00967 | -0.06 | 93.161
5 | 0.958 | 0.01019 | -0.06 | 93.971
5.5 | 1.004 | 0.01082 | -0.06 | 92.794
6 | 1.021 | 0.01154 | -0.06 | 88.435
6.5 | 0.975 | 0.01218 | -0.06 | 80.04
7 | 0.622 | 0.01391 | -0.06 | 44.76
7.5 | 0.642 | 0.01571 | -0.058 | 40.891
8 | 0.637 | 0.02255 | -0.054 | 28.238
8.5 | 0.677 | 0.02112 | -0.055 | 32.051
9 | 0.682 | 0.029 | -0.052 | 23.505
9.5 | 0.698 | 0.03491 | -0.05 | 19.999
10 | 0.72 | 0.03965 | -0.049 | 18.155
10.5 | 0.685 | 0.07534 | -0.029 | 9.096
11 | 0.712 | 0.07744 | -0.03 | 9.199
11.5 | 0.753 | 0.07261 | -0.038 | 10.364
12 | 0.764 | 0.08939 | -0.029 | 8.549
12.5 | 0.793 | 0.08818 | -0.031 | 8.988
13 | 0.818 | 0.09916 | -0.031 | 8.247
13.5 | 0.844 | 0.09772 | -0.031 | 8.639
14 | 0.872 | 0.09716 | -0.032 | 8.974
14.5 | 0.896 | 0.10807 | -0.032 | 8.295
15 | 0.923 | 0.11878 | -0.032 | 7.77
15.5 | 0.948 | 0.12224 | -0.032 | 7.758
16 | 0.975 | 0.12735 | -0.033 | 7.658
16.5 | 1.001 | 0.13045 | -0.033 | 7.67
17 | 1.028 | 0.13479 | -0.033 | 7.624
17.5 | 1.053 | 0.13905 | -0.033 | 7.571
18 | 1.08 | 0.14505 | -0.034 | 7.443
18.5 | 1.105 | 0.14871 | -0.034 | 7.434
19 | 1.132 | 0.15277 | -0.034 | 7.407
19.5 | 1.158 | 0.15629 | -0.035 | 7.408
20 | 1.183 | 0.16078 | -0.035 | 7.358

## 72. Re 4M Mach 0.50 (2)
BIGFOIL.COM POLAR EXPORT
NM01
NM01 |  |  |  | Cl Max: | 1.3785 | at alpha= | 8 | deg
XFOIL ncrit=9 |  |  |  | L/D Max: | 130.689 | at alpha= | 4.5 | deg
Re: | 4000000 |  |  | Cd Min: | 0.15042 | at alpha= | 13 | deg
Mach: | 0.5 |  |  | Cl=0 at alpha= | -2.1761 | deg
|  |  |  | @ Cl=0.1, Cd= | 0.0058239
|  |  |  | @ Cl=0.4, Cd= | 0.0053442
|  |  |  | @ Cl=0.6, Cd= | 0.0055407
alpha (deg) | Cl | Cd | Cm | Cl/Cd
-12 | -0.5919 | 0.14763 | 0.0274 | -4.0093
-11.5 | -0.5787 | 0.13874 | 0.0234 | -4.1711
-11 | -0.5642 | 0.13113 | 0.0201 | -4.3026
-10.5 | -0.5538 | 0.12268 | 0.0167 | -4.5142
-10 | -0.5453 | 0.11447 | 0.0136 | -4.7637
-9.5 | -0.541 | 0.10537 | 0.01 | -5.1343
-9 | -0.5398 | 0.09622 | 0.0062 | -5.6101
-8.5 | -0.5387 | 0.08705 | 0.0018 | -6.1884
-8 | -0.5393 | 0.07775 | -0.0037 | -6.9363
-7.5 | -0.5366 | 0.06931 | -0.0092 | -7.742
-7 | -0.5468 | 0.0597 | -0.0164 | -9.1591
-6.5 | -0.5376 | 0.04584 | -0.037 | -11.7277
-6 | -0.511 | 0.02675 | -0.0598 | -19.1028
-5.5 | -0.4703 | 0.0114 | -0.0693 | -41.2544
-5 | -0.4016 | 0.0084 | -0.0679 | -47.8095
-4.5 | -0.3289 | 0.00738 | -0.0663 | -44.5664
-3.5 | -0.1851 | 0.00656 | -0.0642 | -28.2165
-3 | -0.1144 | 0.00627 | -0.0635 | -18.2456
-2.5 | -0.0449 | 0.00621 | -0.0629 | -7.2303
-2 | 0.0244 | 0.00606 | -0.0626 | 4.0264
-1.5 | 0.0935 | 0.00584 | -0.0624 | 16.0103
-1 | 0.1623 | 0.00567 | -0.0624 | 28.6243
-0.5 | 0.2308 | 0.00558 | -0.0624 | 41.362
0 | 0.2993 | 0.00542 | -0.0625 | 55.2214
0.5 | 0.3677 | 0.00533 | -0.0627 | 68.9869
1 | 0.436 | 0.00536 | -0.0626 | 81.3433
1.5 | 0.5045 | 0.00535 | -0.0625 | 94.2991
2 | 0.573 | 0.00547 | -0.0622 | 104.7532
2.5 | 0.6417 | 0.00565 | -0.0618 | 113.5752
3 | 0.7107 | 0.00588 | -0.0612 | 120.8673
3.5 | 0.7796 | 0.00624 | -0.0605 | 124.9359
4 | 0.8486 | 0.00662 | -0.0595 | 128.1873
4.5 | 0.9109 | 0.00697 | -0.0567 | 130.6887
5 | 0.9814 | 0.00767 | -0.0553 | 127.9531
5.5 | 1.053 | 0.00835 | -0.0536 | 126.1078
6 | 1.1256 | 0.00909 | -0.0514 | 123.8284
6.5 | 1.1997 | 0.00982 | -0.0489 | 122.169
7 | 1.2742 | 0.01082 | -0.0458 | 117.7634
7.5 | 1.3443 | 0.01306 | -0.0413 | 102.9326
8 | 1.3785 | 0.0196 | -0.0351 | 70.3316
8.5 | 1.3623 | 0.02864 | -0.0299 | 47.5663
9 | 1.3197 | 0.0362 | -0.0271 | 36.4558
9.5 | 1.2874 | 0.04938 | -0.0378 | 26.0713
10 | 1.2564 | 0.06383 | -0.0484 | 19.6835
10.5 | 1.2268 | 0.07807 | -0.0578 | 15.7141
11 | 1.2002 | 0.09229 | -0.0669 | 13.0047
11.5 | 1.1774 | 0.10661 | -0.076 | 11.044
12 | 1.1584 | 0.12104 | -0.0853 | 9.5704
12.5 | 1.1438 | 0.13558 | -0.0947 | 8.4363
13 | 1.1317 | 0.15042 | -0.1045 | 7.5236

## 73. Re 5M Mach 0.00 (1)
BIGFOIL.COM POLAR EXPORT
NM01
NM01 |  |  |  | Cl Max: | 1.07 | at alpha= | 9 | deg
JavaFoil+Calcfoil stall+Eppler ext transition |  |  |  | L/D Max: | 105.372 | at alpha= | 7.5 | deg
Re: | 5000000 |  |  | Cd Min: | 0.00595 | at alpha= | 0 | deg
Mach: | 0 |  |  | Cl=0 at alpha= | -2.3535 | deg
|  |  |  | @ Cl=0.1, Cd= | 0.0061095
|  |  |  | @ Cl=0.4, Cd= | 0.0060365
|  |  |  | @ Cl=0.6, Cd= | 0.0063065
alpha (deg) | Cl | Cd | Cm | Cl/Cd
-13.5 | -0.426 | 0.09214 | -0.027 | -4.619
-13 | -0.442 | 0.08686 | -0.027 | -5.094
-12.5 | -0.458 | 0.08214 | -0.027 | -5.577
-12 | -0.472 | 0.07708 | -0.027 | -6.121
-11.5 | -0.483 | 0.07243 | -0.028 | -6.671
-11 | -0.492 | 0.06771 | -0.028 | -7.263
-10.5 | -0.497 | 0.06311 | -0.029 | -7.875
-10 | -0.499 | 0.05793 | -0.031 | -8.613
-9.5 | -0.497 | 0.0527 | -0.033 | -9.432
-9 | -0.495 | 0.04407 | -0.037 | -11.225
-8.5 | -0.566 | 0.00864 | -0.053 | -65.433
-8 | -0.549 | 0.00751 | -0.054 | -73.048
-7.5 | -0.517 | 0.00742 | -0.054 | -69.69
-7 | -0.481 | 0.00742 | -0.054 | -64.796
-6.5 | -0.44 | 0.00801 | -0.054 | -54.967
-6 | -0.395 | 0.00777 | -0.054 | -50.858
-5.5 | -0.347 | 0.00737 | -0.054 | -47.067
-5 | -0.296 | 0.00715 | -0.054 | -41.372
-4.5 | -0.242 | 0.00696 | -0.054 | -34.817
-4 | -0.188 | 0.00685 | -0.054 | -27.363
-3.5 | -0.131 | 0.00684 | -0.053 | -19.187
-3 | -0.074 | 0.00664 | -0.053 | -11.167
-2.5 | -0.017 | 0.0066 | -0.053 | -2.501
-2 | 0.041 | 0.00655 | -0.053 | 6.318
-1.5 | 0.099 | 0.00611 | -0.053 | 16.269
-1 | 0.158 | 0.00608 | -0.053 | 25.947
-0.5 | 0.216 | 0.00617 | -0.053 | 34.974
0 | 0.274 | 0.00595 | -0.053 | 46.018
0.5 | 0.332 | 0.00602 | -0.053 | 55.1
1 | 0.39 | 0.00604 | -0.053 | 64.545
1.5 | 0.447 | 0.00602 | -0.053 | 74.34
2 | 0.505 | 0.0062 | -0.052 | 81.473
2.5 | 0.563 | 0.0063 | -0.052 | 89.341
3 | 0.62 | 0.00631 | -0.052 | 98.144
3.5 | 0.676 | 0.00659 | -0.052 | 102.639
4 | 0.732 | 0.00801 | -0.052 | 91.333
4.5 | 0.787 | 0.00823 | -0.052 | 95.673
5 | 0.841 | 0.00856 | -0.052 | 98.296
5.5 | 0.892 | 0.00883 | -0.052 | 101.012
6 | 0.937 | 0.00913 | -0.052 | 102.641
6.5 | 0.977 | 0.00948 | -0.052 | 103.144
7 | 1.011 | 0.00981 | -0.052 | 103.14
7.5 | 1.038 | 0.00985 | -0.051 | 105.372
8 | 1.057 | 0.01036 | -0.051 | 102.061
8.5 | 1.068 | 0.01092 | -0.051 | 97.808
9 | 1.07 | 0.01157 | -0.051 | 92.477
9.5 | 1.063 | 0.01226 | -0.051 | 86.724
10 | 1.049 | 0.01319 | -0.051 | 79.509
10.5 | 1.026 | 0.01368 | -0.051 | 75.014
11 | 0.978 | 0.01583 | -0.05 | 61.784
11.5 | 0.924 | 0.01906 | -0.048 | 48.447
12 | 0.862 | 0.02544 | -0.046 | 33.882
12.5 | 0.828 | 0.02471 | -0.047 | 33.513
13 | 0.771 | 0.03183 | -0.045 | 24.215
13.5 | 0.717 | 0.03987 | -0.044 | 17.976
14 | 0.662 | 0.05095 | -0.042 | 13

## 74. Re 5M Mach 0.00 (2)
BIGFOIL.COM POLAR EXPORT
NM01
NM01 |  |  |  | Cl Max: | 1.8828 | at alpha= | 16.5 | deg
XFOIL ncrit=9 |  |  |  | L/D Max: | 130.287 | at alpha= | 5 | deg
Re: | 5000000 |  |  | Cd Min: | 0.23818 | at alpha= | -20 | deg
Mach: | 0 |  |  | Cl=0 at alpha= | -2.2316 | deg
|  |  |  | @ Cl=0.1, Cd= | 0.0054162
|  |  |  | @ Cl=0.4, Cd= | 0.0049849
|  |  |  | @ Cl=0.6, Cd= | 0.0053373
alpha (deg) | Cl | Cd | Cm | Cl/Cd
-20 | -0.6573 | 0.23818 | 0.081 | -2.7597
-19.5 | -0.6456 | 0.23129 | 0.0773 | -2.7913
-19 | -0.6351 | 0.22418 | 0.0738 | -2.833
-18.5 | -0.6236 | 0.21733 | 0.0701 | -2.8694
-18 | -0.6142 | 0.21022 | 0.0664 | -2.9217
-17.5 | -0.6028 | 0.20346 | 0.0626 | -2.9627
-16.5 | -1.4118 | 0.03511 | -0.0541 | -40.2108
-16 | -1.437 | 0.02864 | -0.0554 | -50.1746
-15.5 | -1.4125 | 0.02529 | -0.0554 | -55.8521
-15 | -1.3772 | 0.02272 | -0.0552 | -60.6162
-14.5 | -1.336 | 0.02065 | -0.0551 | -64.6973
-14 | -1.2909 | 0.01893 | -0.055 | -68.1933
-13.5 | -1.2433 | 0.01748 | -0.0549 | -71.127
-13 | -1.1938 | 0.01625 | -0.0548 | -73.4646
-12.5 | -1.1429 | 0.01518 | -0.0547 | -75.2899
-12 | -1.0914 | 0.01404 | -0.0547 | -77.735
-11.5 | -1.0402 | 0.0125 | -0.0548 | -83.216
-11 | -0.9869 | 0.01155 | -0.0548 | -85.4459
-10.5 | -0.9329 | 0.01076 | -0.0547 | -86.7007
-10 | -0.8783 | 0.01008 | -0.0547 | -87.1329
-9.5 | -0.8232 | 0.00948 | -0.0547 | -86.8354
-9 | -0.7678 | 0.00901 | -0.0546 | -85.2164
-8.5 | -0.7121 | 0.00824 | -0.0546 | -86.4199
-8 | -0.6562 | 0.00773 | -0.0546 | -84.89
-7.5 | -0.6001 | 0.00731 | -0.0546 | -82.093
-7 | -0.5439 | 0.00695 | -0.0545 | -78.259
-6.5 | -0.4821 | 0.00645 | -0.0556 | -74.7442
-6 | -0.4215 | 0.00618 | -0.0564 | -68.2039
-5.5 | -0.3703 | 0.00615 | -0.0549 | -60.2114
-5 | -0.3149 | 0.006 | -0.0546 | -52.4833
-4.5 | -0.2585 | 0.00597 | -0.0544 | -43.2998
-4 | -0.2018 | 0.00593 | -0.0544 | -34.0304
-3.5 | -0.1448 | 0.00579 | -0.0543 | -25.0086
-3 | -0.0879 | 0.00578 | -0.0543 | -15.2076
-2.5 | -0.0307 | 0.00565 | -0.0543 | -5.4336
-2 | 0.0265 | 0.00557 | -0.0544 | 4.7576
-1.5 | 0.0838 | 0.00545 | -0.0545 | 15.3761
-1 | 0.1413 | 0.00533 | -0.0546 | 26.5103
-0.5 | 0.1987 | 0.00522 | -0.0548 | 38.0651
0 | 0.2562 | 0.00509 | -0.055 | 50.334
0.5 | 0.3136 | 0.00499 | -0.0552 | 62.8457
1 | 0.3708 | 0.00499 | -0.0553 | 74.3086
1.5 | 0.4279 | 0.00498 | -0.0555 | 85.9237
2 | 0.485 | 0.00503 | -0.0555 | 96.4215
2.5 | 0.5416 | 0.00519 | -0.0555 | 104.3545
3 | 0.5983 | 0.00533 | -0.0554 | 112.2514
3.5 | 0.6545 | 0.00557 | -0.0554 | 117.5045
4 | 0.7105 | 0.00578 | -0.0553 | 122.9239
4.5 | 0.7635 | 0.0059 | -0.0545 | 129.4068
5 | 0.8169 | 0.00627 | -0.0538 | 130.2871
5.5 | 0.8723 | 0.00675 | -0.0537 | 129.2296
6 | 0.9276 | 0.00721 | -0.0535 | 128.6546
6.5 | 0.9828 | 0.00766 | -0.0534 | 128.3029
7 | 1.0377 | 0.00813 | -0.0531 | 127.6384
7.5 | 1.0924 | 0.00856 | -0.0529 | 127.6168
8 | 1.1468 | 0.00904 | -0.0527 | 126.8584
8.5 | 1.201 | 0.00947 | -0.0524 | 126.8215
9 | 1.2544 | 0.01006 | -0.0521 | 124.6918
9.5 | 1.3074 | 0.01066 | -0.0517 | 122.6454
10 | 1.3598 | 0.0113 | -0.0513 | 120.3363
10.5 | 1.4114 | 0.01207 | -0.0509 | 116.9345
11 | 1.4626 | 0.0128 | -0.0504 | 114.2656
11.5 | 1.5122 | 0.01375 | -0.0497 | 109.9782
12 | 1.5616 | 0.01463 | -0.0491 | 106.7396
12.5 | 1.6097 | 0.01563 | -0.0483 | 102.9878
13 | 1.6555 | 0.01685 | -0.0473 | 98.2493
13.5 | 1.6994 | 0.01824 | -0.0461 | 93.1689
14 | 1.743 | 0.01947 | -0.045 | 89.5223
14.5 | 1.7841 | 0.02084 | -0.0436 | 85.6094
15 | 1.8218 | 0.0224 | -0.0419 | 81.3304
15.5 | 1.8547 | 0.02418 | -0.0398 | 76.7039
16 | 1.8806 | 0.02621 | -0.037 | 71.7512
16.5 | 1.8828 | 0.02859 | -0.031 | 65.8552
17 | 1.8702 | 0.03247 | -0.0264 | 57.5978
17.5 | 1.8542 | 0.03862 | -0.0258 | 48.0114
18 | 1.8314 | 0.04773 | -0.0292 | 38.37
18.5 | 1.7872 | 0.06224 | -0.0371 | 28.7147
19 | 1.7174 | 0.08269 | -0.0492 | 20.7691
19.5 | 1.6208 | 0.11061 | -0.0664 | 14.6533
20 | 1.5182 | 0.1427 | -0.0872 | 10.6391

## 75. Re 5M Mach 0.10 (1)
BIGFOIL.COM POLAR EXPORT
NM01
NM01 |  |  |  | Cl Max: | 1.065 | at alpha= | 8.5 | deg
JavaFoil+Calcfoil stall+Eppler ext transition |  |  |  | L/D Max: | 104.59 | at alpha= | 7.5 | deg
Re: | 5000000 |  |  | Cd Min: | 0.00595 | at alpha= | 0 | deg
Mach: | 0.1 |  |  | Cl=0 at alpha= | -2.3559 | deg
|  |  |  | @ Cl=0.1, Cd= | 0.00611
|  |  |  | @ Cl=0.4, Cd= | 0.00604
|  |  |  | @ Cl=0.6, Cd= | 0.0063221
alpha (deg) | Cl | Cd | Cm | Cl/Cd
-13 | -0.413 | 0.08784 | -0.027 | -4.703
-12.5 | -0.432 | 0.08309 | -0.027 | -5.198
-12 | -0.449 | 0.078 | -0.027 | -5.756
-11.5 | -0.464 | 0.07327 | -0.027 | -6.328
-11 | -0.475 | 0.06868 | -0.028 | -6.923
-10.5 | -0.483 | 0.06425 | -0.028 | -7.525
-10 | -0.488 | 0.05914 | -0.03 | -8.254
-9.5 | -0.488 | 0.05447 | -0.031 | -8.959
-9 | -0.485 | 0.04775 | -0.035 | -10.149
-8.5 | -0.529 | 0.01518 | -0.05 | -34.814
-8 | -0.547 | 0.00762 | -0.054 | -71.717
-7.5 | -0.516 | 0.00748 | -0.054 | -69.096
-7 | -0.481 | 0.00748 | -0.054 | -64.355
-6.5 | -0.441 | 0.00802 | -0.054 | -54.957
-6 | -0.396 | 0.00779 | -0.054 | -50.866
-5.5 | -0.348 | 0.00739 | -0.054 | -47.139
-5 | -0.297 | 0.00716 | -0.054 | -41.462
-4.5 | -0.244 | 0.00698 | -0.054 | -34.905
-4 | -0.188 | 0.00686 | -0.054 | -27.453
-3.5 | -0.132 | 0.00685 | -0.054 | -19.259
-3 | -0.074 | 0.00665 | -0.054 | -11.208
-2.5 | -0.017 | 0.0066 | -0.054 | -2.515
-2 | 0.042 | 0.00656 | -0.053 | 6.345
-1.5 | 0.1 | 0.00611 | -0.053 | 16.361
-1 | 0.158 | 0.00608 | -0.053 | 26.043
-0.5 | 0.217 | 0.00617 | -0.053 | 35.126
0 | 0.275 | 0.00595 | -0.053 | 46.225
0.5 | 0.333 | 0.00603 | -0.053 | 55.283
1 | 0.392 | 0.00604 | -0.053 | 64.794
1.5 | 0.45 | 0.00604 | -0.053 | 74.429
2 | 0.508 | 0.00621 | -0.053 | 81.757
2.5 | 0.565 | 0.00631 | -0.053 | 89.61
3 | 0.623 | 0.00633 | -0.053 | 98.404
3.5 | 0.679 | 0.0066 | -0.052 | 102.907
4 | 0.736 | 0.00804 | -0.052 | 91.513
4.5 | 0.791 | 0.00826 | -0.052 | 95.771
5 | 0.845 | 0.00857 | -0.052 | 98.617
5.5 | 0.896 | 0.00888 | -0.052 | 100.968
6 | 0.941 | 0.00918 | -0.052 | 102.502
6.5 | 0.981 | 0.00954 | -0.052 | 102.851
7 | 1.014 | 0.00988 | -0.052 | 102.659
7.5 | 1.039 | 0.00994 | -0.052 | 104.59
8 | 1.057 | 0.01046 | -0.052 | 101.007
8.5 | 1.065 | 0.01104 | -0.052 | 96.44
9 | 1.063 | 0.01172 | -0.051 | 90.744
9.5 | 1.053 | 0.01246 | -0.051 | 84.531
10 | 1.034 | 0.01294 | -0.051 | 79.868
10.5 | 1.004 | 0.01374 | -0.051 | 73.063
11 | 0.945 | 0.01676 | -0.05 | 56.374
11.5 | 0.884 | 0.02091 | -0.048 | 42.281
12 | 0.818 | 0.02846 | -0.046 | 28.728
12.5 | 0.78 | 0.02742 | -0.046 | 28.442
13 | 0.716 | 0.03672 | -0.044 | 19.493
13.5 | 0.66 | 0.04482 | -0.043 | 14.721

## 76. Re 5M Mach 0.10 (2)
BIGFOIL.COM POLAR EXPORT
NM01
NM01 |  |  |  | Cl Max: | 1.8595 | at alpha= | 16 | deg
XFOIL ncrit=9 |  |  |  | L/D Max: | 130.063 | at alpha= | 5 | deg
Re: | 5000000 |  |  | Cd Min: | 0.25731 | at alpha= | -20 | deg
Mach: | 0.1 |  |  | Cl=0 at alpha= | -2.23 | deg
|  |  |  | @ Cl=0.1, Cd= | 0.0054172
|  |  |  | @ Cl=0.4, Cd= | 0.0049953
|  |  |  | @ Cl=0.6, Cd= | 0.0053353
alpha (deg) | Cl | Cd | Cm | Cl/Cd
-20 | -0.8212 | 0.25731 | 0.083 | -3.1915
-19.5 | -0.8038 | 0.25019 | 0.0787 | -3.2128
-19 | -0.7862 | 0.243 | 0.0743 | -3.2354
-18.5 | -0.7711 | 0.23526 | 0.07 | -3.2777
-18 | -0.7561 | 0.22609 | 0.0656 | -3.3442
-17.5 | -0.7374 | 0.2207 | 0.0617 | -3.3412
-17 | -0.7199 | 0.21375 | 0.0577 | -3.368
-16.5 | -0.7022 | 0.20679 | 0.0537 | -3.3957
-15.5 | -1.3615 | 0.03375 | -0.0556 | -40.3407
-15 | -1.3645 | 0.02796 | -0.0569 | -48.8019
-14.5 | -1.3361 | 0.02435 | -0.0571 | -54.8706
-14 | -1.2977 | 0.02158 | -0.057 | -60.1344
-13.5 | -1.2534 | 0.01937 | -0.0568 | -64.7083
-13 | -1.2054 | 0.0176 | -0.0566 | -68.4886
-12.5 | -1.1549 | 0.01617 | -0.0565 | -71.4224
-12 | -1.1028 | 0.01496 | -0.0563 | -73.7166
-11.5 | -1.0504 | 0.01355 | -0.0562 | -77.5203
-11 | -0.9973 | 0.0121 | -0.0561 | -82.4215
-10.5 | -0.9426 | 0.01117 | -0.0559 | -84.3868
-10 | -0.8873 | 0.01038 | -0.0558 | -85.4817
-9.5 | -0.8315 | 0.0097 | -0.0557 | -85.7216
-9 | -0.7753 | 0.00917 | -0.0555 | -84.5474
-8.5 | -0.7189 | 0.00844 | -0.0554 | -85.1777
-8 | -0.6623 | 0.00784 | -0.0553 | -84.477
-7.5 | -0.6055 | 0.00739 | -0.0552 | -81.935
-7 | -0.5487 | 0.00701 | -0.055 | -78.2739
-6.5 | -0.4863 | 0.00651 | -0.0561 | -74.7005
-6 | -0.4249 | 0.00621 | -0.0569 | -68.4219
-5.5 | -0.3734 | 0.00618 | -0.0554 | -60.4207
-5 | -0.3174 | 0.00603 | -0.055 | -52.6368
-4.5 | -0.2606 | 0.00598 | -0.0548 | -43.5786
-4 | -0.2034 | 0.00595 | -0.0547 | -34.1849
-3.5 | -0.146 | 0.00581 | -0.0546 | -25.1291
-3 | -0.0887 | 0.00579 | -0.0546 | -15.3195
-2.5 | -0.0311 | 0.00567 | -0.0546 | -5.485
-2 | 0.0265 | 0.00558 | -0.0547 | 4.7491
-1.5 | 0.0842 | 0.00545 | -0.0548 | 15.4495
-1 | 0.142 | 0.00533 | -0.0549 | 26.6417
-0.5 | 0.1998 | 0.00523 | -0.055 | 38.2027
0 | 0.2576 | 0.00509 | -0.0553 | 50.609
0.5 | 0.3153 | 0.005 | -0.0555 | 63.06
1 | 0.3729 | 0.005 | -0.0556 | 74.58
1.5 | 0.4304 | 0.00499 | -0.0557 | 86.2525
2 | 0.4878 | 0.00504 | -0.0557 | 96.7857
2.5 | 0.5448 | 0.0052 | -0.0557 | 104.7692
3 | 0.6019 | 0.00534 | -0.0557 | 112.7154
3.5 | 0.6584 | 0.00559 | -0.0556 | 117.7818
4 | 0.7149 | 0.0058 | -0.0555 | 123.2586
4.5 | 0.7685 | 0.00593 | -0.0547 | 129.5953
5 | 0.822 | 0.00632 | -0.054 | 130.0633
5.5 | 0.8779 | 0.0068 | -0.0538 | 129.1029
6 | 0.9338 | 0.00725 | -0.0536 | 128.8
6.5 | 0.9894 | 0.00771 | -0.0533 | 128.3268
7 | 1.0449 | 0.00817 | -0.0531 | 127.8947
7.5 | 1.1001 | 0.00863 | -0.0528 | 127.4739
8 | 1.1551 | 0.0091 | -0.0525 | 126.9341
8.5 | 1.2099 | 0.00957 | -0.0521 | 126.4263
9 | 1.2639 | 0.01016 | -0.0517 | 124.3996
9.5 | 1.3174 | 0.01084 | -0.0513 | 121.5314
10 | 1.3706 | 0.01148 | -0.0508 | 119.3902
10.5 | 1.4227 | 0.0123 | -0.0501 | 115.6667
11 | 1.4743 | 0.01312 | -0.0495 | 112.3704
11.5 | 1.5246 | 0.0141 | -0.0487 | 108.1277
12 | 1.5744 | 0.01505 | -0.0479 | 104.6113
12.5 | 1.6221 | 0.01625 | -0.0468 | 99.8215
13 | 1.6672 | 0.01772 | -0.0455 | 94.0858
13.5 | 1.7125 | 0.01898 | -0.0443 | 90.2266
14 | 1.7551 | 0.02042 | -0.0428 | 85.95
14.5 | 1.7942 | 0.02206 | -0.041 | 81.3327
15 | 1.8285 | 0.02394 | -0.0387 | 76.3784
15.5 | 1.8551 | 0.02614 | -0.0358 | 70.9679
16 | 1.8595 | 0.02864 | -0.03 | 64.9267
16.5 | 1.8452 | 0.0326 | -0.025 | 56.6012
17 | 1.8258 | 0.03926 | -0.0247 | 46.5053
17.5 | 1.7979 | 0.04952 | -0.0291 | 36.3065
18 | 1.754 | 0.06438 | -0.0377 | 27.2445
18.5 | 1.6765 | 0.08649 | -0.051 | 19.3837
19 | 1.5816 | 0.11432 | -0.0685 | 13.8348
19.5 | 1.4805 | 0.14633 | -0.0895 | 10.1175
20 | 1.3956 | 0.17733 | -0.1109 | 7.8701

## 77. Re 5M Mach 0.25 (1)
BIGFOIL.COM POLAR EXPORT
NM01
NM01 |  |  |  | Cl Max: | 1.044 | at alpha= | 8 | deg
JavaFoil+Calcfoil stall+Eppler ext transition |  |  |  | L/D Max: | 104.206 | at alpha= | 3.5 | deg
Re: | 5000000 |  |  | Cd Min: | 0.00598 | at alpha= | 0 | deg
Mach: | 0.25 |  |  | Cl=0 at alpha= | -2.3583 | deg
|  |  |  | @ Cl=0.1, Cd= | 0.0062285
|  |  |  | @ Cl=0.4, Cd= | 0.07117
|  |  |  | @ Cl=0.6, Cd= | 0.07117
alpha (deg) | Cl | Cd | Cm | Cl/Cd
-12.5 | -0.177 | 0.08661 | -0.027 | -2.049
-12 | -0.237 | 0.08202 | -0.027 | -2.885
-11.5 | -0.287 | 0.07773 | -0.026 | -3.696
-11 | -0.332 | 0.07268 | -0.026 | -4.563
-10.5 | -0.369 | 0.06849 | -0.026 | -5.391
-10 | -0.399 | 0.06415 | -0.026 | -6.227
-9.5 | -0.421 | 0.05971 | -0.027 | -7.059
-9 | -0.433 | 0.05537 | -0.028 | -7.821
-8.5 | -0.434 | 0.05064 | -0.03 | -8.565
-8 | -0.431 | 0.04295 | -0.036 | -10.039
-7.5 | -0.505 | 0.00812 | -0.056 | -62.253
-7 | -0.478 | 0.00798 | -0.056 | -59.833
-6.5 | -0.442 | 0.00824 | -0.056 | -53.655
-6 | -0.401 | 0.00793 | -0.056 | -50.565
-5.5 | -0.354 | 0.00751 | -0.056 | -47.124
-5 | -0.303 | 0.00728 | -0.055 | -41.652
-4.5 | -0.249 | 0.0071 | -0.055 | -35.103
-4 | -0.193 | 0.00692 | -0.055 | -27.915
-3.5 | -0.135 | 0.0069 | -0.055 | -19.616
-3 | -0.076 | 0.0068 | -0.055 | -11.244
-2.5 | -0.017 | 0.00669 | -0.055 | -2.547
-2 | 0.043 | 0.00658 | -0.055 | 6.495
-1.5 | 0.103 | 0.00621 | -0.055 | 16.531
-1 | 0.163 | 0.00618 | -0.055 | 26.352
-0.5 | 0.223 | 0.0062 | -0.055 | 35.939
0 | 0.283 | 0.00598 | -0.055 | 47.264
0.5 | 0.343 | 0.00608 | -0.054 | 56.325
1 | 0.402 | 0.00608 | -0.054 | 66.158
1.5 | 0.462 | 0.0061 | -0.054 | 75.761
2 | 0.522 | 0.00626 | -0.054 | 83.34
2.5 | 0.581 | 0.00636 | -0.054 | 91.39
3 | 0.64 | 0.00641 | -0.054 | 99.809
3.5 | 0.698 | 0.0067 | -0.054 | 104.206
4 | 0.755 | 0.00819 | -0.054 | 92.259
4.5 | 0.812 | 0.00844 | -0.054 | 96.159
5 | 0.867 | 0.0088 | -0.054 | 98.549
5.5 | 0.918 | 0.00912 | -0.054 | 100.662
6 | 0.962 | 0.00945 | -0.053 | 101.745
6.5 | 0.998 | 0.00986 | -0.053 | 101.187
7 | 1.025 | 0.01029 | -0.053 | 99.658
7.5 | 1.041 | 0.01046 | -0.053 | 99.568
8 | 1.044 | 0.01107 | -0.053 | 94.249
8.5 | 1.032 | 0.01183 | -0.053 | 87.238
9 | 1.004 | 0.01274 | -0.053 | 78.812
9.5 | 0.958 | 0.01375 | -0.053 | 69.697
10 | 0.894 | 0.0145 | -0.052 | 61.668
10.5 | 0.787 | 0.01992 | -0.05 | 39.484
11 | 0.702 | 0.02119 | -0.049 | 33.14
11.5 | 0.595 | 0.02798 | -0.047 | 21.28
12 | 0.482 | 0.04043 | -0.044 | 11.923
12.5 | 0.372 | 0.05444 | -0.041 | 6.835
13 | 0.257 | 0.07117 | -0.038 | 3.609

## 78. Re 5M Mach 0.25 (2)
BIGFOIL.COM POLAR EXPORT
NM01
NM01 |  |  |  | Cl Max: | 1.7216 | at alpha= | 13.5 | deg
XFOIL ncrit=9 |  |  |  | L/D Max: | 131.281 | at alpha= | 5 | deg
Re: | 5000000 |  |  | Cd Min: | 0.20717 | at alpha= | 18.5 | deg
Mach: | 0.25 |  |  | Cl=0 at alpha= | -2.2206 | deg
|  |  |  | @ Cl=0.1, Cd= | 0.0054675
|  |  |  | @ Cl=0.4, Cd= | 0.0050548
|  |  |  | @ Cl=0.6, Cd= | 0.0053689
alpha (deg) | Cl | Cd | Cm | Cl/Cd
-16 | -0.6936 | 0.20257 | 0.0523 | -3.424
-15.5 | -0.6768 | 0.19474 | 0.0482 | -3.4754
-15 | -0.672 | 0.18088 | 0.0426 | -3.7152
-14.5 | -0.6561 | 0.17347 | 0.0387 | -3.7822
-14 | -0.6429 | 0.16534 | 0.0349 | -3.8884
-13.5 | -0.6332 | 0.15599 | 0.0308 | -4.0592
-13 | -0.6269 | 0.14671 | 0.0273 | -4.2731
-12.5 | -0.7828 | 0.10165 | 0.0063 | -7.7009
-12 | -0.8397 | 0.08285 | -0.0064 | -10.1352
-11.5 | -0.9145 | 0.05957 | -0.028 | -15.3517
-11 | -1.0057 | 0.02819 | -0.058 | -35.6758
-10.5 | -0.9827 | 0.01942 | -0.0611 | -50.6025
-10 | -0.9359 | 0.01423 | -0.0619 | -65.7695
-9.5 | -0.8784 | 0.01206 | -0.0614 | -72.8358
-9 | -0.8184 | 0.01085 | -0.0607 | -75.4286
-8.5 | -0.7579 | 0.00984 | -0.06 | -77.0224
-8 | -0.6972 | 0.00902 | -0.0594 | -77.2949
-7.5 | -0.6365 | 0.00799 | -0.0589 | -79.6621
-7 | -0.5759 | 0.00743 | -0.0584 | -77.5101
-6.5 | -0.5095 | 0.00696 | -0.0592 | -73.204
-6 | -0.4448 | 0.00644 | -0.0596 | -69.0683
-5.5 | -0.3903 | 0.00634 | -0.0578 | -61.5615
-5 | -0.3317 | 0.00623 | -0.0572 | -53.2424
-4.5 | -0.2721 | 0.00609 | -0.0568 | -44.6798
-3.5 | -0.1526 | 0.00589 | -0.0564 | -25.9083
-3 | -0.093 | 0.00584 | -0.0562 | -15.9247
-2.5 | -0.0333 | 0.00575 | -0.0562 | -5.7913
-2 | 0.0263 | 0.00564 | -0.0562 | 4.6631
-1.5 | 0.0861 | 0.0055 | -0.0562 | 15.6545
-1 | 0.1459 | 0.00536 | -0.0563 | 27.2201
-0.5 | 0.2056 | 0.00526 | -0.0564 | 39.0875
0 | 0.2653 | 0.00515 | -0.0566 | 51.5146
1 | 0.3844 | 0.00506 | -0.0569 | 75.9684
1.5 | 0.444 | 0.00504 | -0.057 | 88.0952
2 | 0.5033 | 0.0051 | -0.057 | 98.6863
2.5 | 0.5624 | 0.00528 | -0.0569 | 106.5152
3 | 0.6216 | 0.00542 | -0.0568 | 114.6863
3.5 | 0.6804 | 0.00567 | -0.0566 | 120
4 | 0.7391 | 0.00592 | -0.0564 | 124.848
4.5 | 0.7957 | 0.00614 | -0.0557 | 129.5928
5 | 0.8507 | 0.00648 | -0.0545 | 131.2809
5.5 | 0.9092 | 0.007 | -0.0541 | 129.8857
6 | 0.9677 | 0.00754 | -0.0537 | 128.3422
6.5 | 1.0263 | 0.00803 | -0.0531 | 127.8082
7 | 1.0851 | 0.00846 | -0.0526 | 128.2624
7.5 | 1.1434 | 0.00903 | -0.0519 | 126.6224
8 | 1.202 | 0.00952 | -0.0511 | 126.2605
8.5 | 1.2599 | 0.01018 | -0.0503 | 123.7623
9 | 1.3173 | 0.01094 | -0.0493 | 120.4113
9.5 | 1.3742 | 0.01179 | -0.0482 | 116.5564
10 | 1.4306 | 0.01273 | -0.0469 | 112.3802
10.5 | 1.4857 | 0.01385 | -0.0455 | 107.2708
11 | 1.5398 | 0.01511 | -0.0438 | 101.906
11.5 | 1.5907 | 0.01677 | -0.0419 | 94.8539
12 | 1.6365 | 0.01901 | -0.0394 | 86.0863
12.5 | 1.6784 | 0.02142 | -0.0366 | 78.3567
13 | 1.7098 | 0.02454 | -0.0332 | 69.674
13.5 | 1.7216 | 0.02856 | -0.0284 | 60.2801
14 | 1.6941 | 0.03312 | -0.0213 | 51.1504
14.5 | 1.6602 | 0.04204 | -0.0231 | 39.491
15 | 1.6182 | 0.05634 | -0.0321 | 28.722
15.5 | 1.5673 | 0.0737 | -0.0433 | 21.2659
16 | 1.5072 | 0.09341 | -0.0558 | 16.1353
16.5 | 1.4437 | 0.11506 | -0.0697 | 12.5474
17 | 1.3786 | 0.13879 | -0.0854 | 9.933
17.5 | 1.3236 | 0.16191 | -0.1011 | 8.1749
18 | 1.2725 | 0.18592 | -0.1178 | 6.8443
18.5 | 1.2393 | 0.20717 | -0.1326 | 5.982

## 79. Re 5M Mach 0.50 (1)
BIGFOIL.COM POLAR EXPORT
NM01
NM01 |  |  |  | Cl Max: | 1.183 | at alpha= | 20 | deg
JavaFoil+Calcfoil stall+Eppler ext transition |  |  |  | L/D Max: | 107.763 | at alpha= | 3.5 | deg
Re: | 5000000 |  |  | Cd Min: | 0.00623 | at alpha= | 0 | deg
Mach: | 0.5 |  |  | Cl=0 at alpha= | -2.3582 | deg
|  |  |  | @ Cl=0.1, Cd= | 0.0067798
|  |  |  | @ Cl=0.4, Cd= | 0.0063028
|  |  |  | @ Cl=0.6, Cd= | 0.0065624
alpha (deg) | Cl | Cd | Cm | Cl/Cd
-20 | -0.94 | 0.15595 | -0.037 | -6.028
-19.5 | -0.915 | 0.14338 | -0.037 | -6.38
-19 | -0.892 | 0.13912 | -0.039 | -6.413
-18.5 | -0.862 | 0.13944 | -0.036 | -6.181
-18 | -0.837 | 0.12794 | -0.037 | -6.539
-17.5 | -0.812 | 0.11912 | -0.037 | -6.817
-17 | -0.783 | 0.12603 | -0.035 | -6.21
-16.5 | -0.757 | 0.11484 | -0.036 | -6.593
-16 | -0.732 | 0.10629 | -0.036 | -6.886
-15.5 | -0.703 | 0.11236 | -0.034 | -6.261
-15 | -0.678 | 0.10166 | -0.035 | -6.667
-14.5 | -0.652 | 0.1 | -0.035 | -6.522
-14 | -0.624 | 0.09591 | -0.034 | -6.511
-13.5 | -0.6 | 0.08654 | -0.036 | -6.931
-13 | -0.571 | 0.08889 | -0.033 | -6.427
-12.5 | -0.544 | 0.08293 | -0.033 | -6.565
-12 | -0.52 | 0.07426 | -0.035 | -7.005
-11.5 | -0.491 | 0.07657 | -0.032 | -6.407
-11 | -0.465 | 0.06881 | -0.034 | -6.763
-10.5 | -0.437 | 0.06842 | -0.032 | -6.393
-10 | -0.412 | 0.06146 | -0.034 | -6.705
-9.5 | -0.384 | 0.05977 | -0.032 | -6.431
-9 | -0.36 | 0.0529 | -0.036 | -6.809
-8.5 | -0.332 | 0.05104 | -0.035 | -6.512
-8 | -0.309 | 0.04437 | -0.039 | -6.956
-7.5 | -0.277 | 0.04682 | -0.032 | -5.925
-7 | -0.25 | 0.04645 | -0.03 | -5.376
-6.5 | -0.222 | 0.04562 | -0.027 | -4.876
-6 | -0.196 | 0.04343 | -0.027 | -4.503
-5.5 | -0.272 | 0.03849 | -0.033 | -7.062
-5 | -0.315 | 0.00805 | -0.062 | -39.131
-4.5 | -0.269 | 0.0078 | -0.062 | -34.445
-4 | -0.212 | 0.00726 | -0.062 | -29.187
-3.5 | -0.15 | 0.00708 | -0.062 | -21.186
-3 | -0.085 | 0.00696 | -0.062 | -12.22
-2.5 | -0.019 | 0.00684 | -0.062 | -2.778
-2 | 0.048 | 0.00671 | -0.061 | 7.107
-1.5 | 0.115 | 0.0068 | -0.061 | 16.886
-1 | 0.182 | 0.00643 | -0.061 | 28.298
-0.5 | 0.249 | 0.00638 | -0.061 | 39.005
0 | 0.316 | 0.00623 | -0.061 | 50.771
0.5 | 0.383 | 0.00628 | -0.061 | 60.933
1 | 0.45 | 0.00637 | -0.061 | 70.544
1.5 | 0.516 | 0.0065 | -0.061 | 79.373
2 | 0.583 | 0.00648 | -0.061 | 89.968
2.5 | 0.649 | 0.0068 | -0.061 | 95.366
3 | 0.714 | 0.00714 | -0.06 | 99.984
3.5 | 0.778 | 0.00722 | -0.06 | 107.763
4 | 0.84 | 0.00895 | -0.06 | 93.911
4.5 | 0.9 | 0.00935 | -0.06 | 96.264
5 | 0.958 | 0.00988 | -0.06 | 96.871
5.5 | 1.004 | 0.01054 | -0.06 | 95.313
6 | 1.021 | 0.01119 | -0.06 | 91.231
6.5 | 0.975 | 0.01224 | -0.06 | 79.635
7 | 0.622 | 0.01363 | -0.06 | 45.672
7.5 | 0.649 | 0.01476 | -0.059 | 43.958
8 | 0.657 | 0.01805 | -0.056 | 36.369
8.5 | 0.69 | 0.01833 | -0.056 | 37.626
9 | 0.702 | 0.02282 | -0.054 | 30.771
9.5 | 0.72 | 0.02741 | -0.053 | 26.252
10 | 0.739 | 0.03187 | -0.052 | 23.192
10.5 | 0.686 | 0.07369 | -0.03 | 9.314
11 | 0.715 | 0.07514 | -0.032 | 9.52
11.5 | 0.789 | 0.05253 | -0.046 | 15.029
12 | 0.765 | 0.08814 | -0.03 | 8.679
12.5 | 0.799 | 0.08418 | -0.035 | 9.49
13 | 0.819 | 0.09675 | -0.032 | 8.466
13.5 | 0.846 | 0.09557 | -0.032 | 8.851
14 | 0.883 | 0.09079 | -0.037 | 9.726
14.5 | 0.897 | 0.10529 | -0.032 | 8.522
15 | 0.925 | 0.1047 | -0.033 | 8.833
15.5 | 0.949 | 0.11748 | -0.033 | 8.079
16 | 0.98 | 0.11164 | -0.035 | 8.774
16.5 | 1.002 | 0.12432 | -0.033 | 8.057
17 | 1.029 | 0.12231 | -0.034 | 8.412
17.5 | 1.053 | 0.13576 | -0.034 | 7.758
18 | 1.08 | 0.1405 | -0.034 | 7.686
18.5 | 1.106 | 0.14571 | -0.034 | 7.591
19 | 1.132 | 0.14644 | -0.034 | 7.728
19.5 | 1.158 | 0.15323 | -0.035 | 7.56
20 | 1.183 | 0.15614 | -0.035 | 7.58

## 80. Re 5M Mach 0.50 (2)
BIGFOIL.COM POLAR EXPORT
NM01
NM01 |  |  |  | Cl Max: | 1.385 | at alpha= | 8 | deg
XFOIL ncrit=9 |  |  |  | L/D Max: | 255.955 | at alpha= | -0.5 | deg
Re: | 5000000 |  |  | Cd Min: | 0.28927 | at alpha= | -20 | deg
Mach: | 0.5 |  |  | Cl=0 at alpha= | -2.1715 | deg
|  |  |  | @ Cl=0.1, Cd= | 0.00093647
|  |  |  | @ Cl=0.4, Cd= | 0.0052747
|  |  |  | @ Cl=0.6, Cd= | 0.0054163
alpha (deg) | Cl | Cd | Cm | Cl/Cd
-20 | -0.9255 | 0.28927 | 0.1051 | -3.1994
-19.5 | -0.9026 | 0.28046 | 0.0997 | -3.2183
-19 | -0.8794 | 0.27161 | 0.0942 | -3.2377
-18.5 | -0.8569 | 0.26272 | 0.0891 | -3.2616
-18 | -0.835 | 0.25427 | 0.0839 | -3.2839
-17.5 | -0.8128 | 0.24492 | 0.0788 | -3.3186
-17 | -0.7905 | 0.23558 | 0.0736 | -3.3555
-16.5 | -0.7668 | 0.22804 | 0.0687 | -3.3626
-16 | -0.7431 | 0.2193 | 0.0638 | -3.3885
-15.5 | -0.7213 | 0.21051 | 0.059 | -3.4264
-15 | -0.6994 | 0.20183 | 0.0542 | -3.4653
-14.5 | -0.5554 | 0.17431 | 0.0492 | -3.1863
-14 | -0.5422 | 0.16645 | 0.0445 | -3.2574
-13.5 | -0.5294 | 0.1589 | 0.0399 | -3.3317
-13 | -0.5181 | 0.15193 | 0.0354 | -3.4101
-12.5 | -0.51 | 0.14536 | 0.0307 | -3.5085
-12 | -0.4968 | 0.13769 | 0.0263 | -3.6081
-11.5 | -0.4883 | 0.12833 | 0.0211 | -3.805
-11 | -0.4777 | 0.11993 | 0.0166 | -3.9832
-10.5 | -0.4683 | 0.11149 | 0.0124 | -4.2004
-10 | -0.4627 | 0.10192 | 0.0079 | -4.5398
-9.5 | -0.4617 | 0.09109 | 0.0028 | -5.0686
-9 | -0.4625 | 0.08056 | -0.0019 | -5.7411
-8.5 | -0.4679 | 0.06947 | -0.007 | -6.7353
-8 | -0.4863 | 0.05716 | -0.0132 | -8.5077
-7.5 | -0.498 | 0.04716 | -0.0184 | -10.5598
-7 | -0.5216 | 0.03786 | -0.0237 | -13.7771
-6.5 | -0.5199 | 0.02259 | -0.0474 | -23.0146
-6 | -0.5163 | 0.01023 | -0.0572 | -50.4692
-5 | -0.3999 | 0.0014 | -0.0654 | -285.6429
-4.5 | -0.3267 | 0.00122 | -0.0642 | -267.7869
-4 | -0.2547 | 0.00112 | -0.0633 | -227.4107
-3.5 | -0.184 | 0.00107 | -0.0624 | -171.9626
-3 | -0.1141 | 0.00104 | -0.0619 | -109.7115
-2.5 | -0.0452 | 0.00102 | -0.0613 | -44.3137
-2 | 0.0236 | 0.00098 | -0.0611 | 24.0816
-1.5 | 0.092 | 0.00094 | -0.061 | 97.8723
-1 | 0.16 | 0.00091 | -0.061 | 175.8242
-0.5 | 0.2278 | 0.00089 | -0.061 | 255.9551
0 | 0.2996 | 0.00537 | -0.0625 | 55.7914
0.5 | 0.3681 | 0.00527 | -0.0627 | 69.8482
1 | 0.4365 | 0.00528 | -0.0626 | 82.6705
1.5 | 0.5051 | 0.00528 | -0.0626 | 95.6629
2 | 0.5738 | 0.00534 | -0.0623 | 107.4532
2.5 | 0.6425 | 0.00554 | -0.0619 | 115.9747
3 | 0.7116 | 0.00576 | -0.0614 | 123.5417
3.5 | 0.7807 | 0.00612 | -0.0607 | 127.5654
4 | 0.8501 | 0.00655 | -0.0597 | 129.7863
4.5 | 0.9193 | 0.00701 | -0.0584 | 131.1412
5 | 0.9836 | 0.0074 | -0.0557 | 132.9189
5.5 | 1.0557 | 0.00801 | -0.0539 | 131.7978
6 | 1.1289 | 0.00865 | -0.0518 | 130.5087
6.5 | 1.2032 | 0.00935 | -0.0493 | 128.6845
7 | 1.2787 | 0.01021 | -0.0463 | 125.24
7.5 | 1.3514 | 0.01214 | -0.0418 | 111.318
8 | 1.385 | 0.01899 | -0.0355 | 72.9331
8.5 | 1.372 | 0.02795 | -0.0301 | 49.0877
9 | 1.3303 | 0.03522 | -0.0263 | 37.7712
9.5 | 1.2976 | 0.04794 | -0.0364 | 27.0672
10 | 1.2674 | 0.06237 | -0.0471 | 20.3207
10.5 | 1.2383 | 0.07652 | -0.0565 | 16.1827
11 | 1.2123 | 0.09063 | -0.0655 | 13.3764
11.5 | 1.1899 | 0.10481 | -0.0746 | 11.3529
12 | 1.1699 | 0.11928 | -0.0839 | 9.808
12.5 | 1.1529 | 0.13409 | -0.0936 | 8.598
13 | 1.1398 | 0.14899 | -0.1035 | 7.6502

## 81. Re 6M Mach 0.00 (1)
BIGFOIL.COM POLAR EXPORT
NM01
NM01 |  |  |  | Cl Max: | 1.07 | at alpha= | 9 | deg
JavaFoil+Calcfoil stall+Eppler ext transition |  |  |  | L/D Max: | 105.457 | at alpha= | 8 | deg
Re: | 6000000 |  |  | Cd Min: | 0.00593 | at alpha= | 0 | deg
Mach: | 0 |  |  | Cl=0 at alpha= | -2.3535 | deg
|  |  |  | @ Cl=0.1, Cd= | 0.006041
|  |  |  | @ Cl=0.4, Cd= | 0.006024
|  |  |  | @ Cl=0.6, Cd= | 0.0063704
alpha (deg) | Cl | Cd | Cm | Cl/Cd
-13.5 | -0.426 | 0.09071 | -0.027 | -4.696
-13 | -0.443 | 0.086 | -0.027 | -5.148
-12.5 | -0.458 | 0.08086 | -0.028 | -5.67
-12 | -0.472 | 0.07603 | -0.028 | -6.212
-11.5 | -0.484 | 0.0712 | -0.028 | -6.796
-11 | -0.493 | 0.06628 | -0.029 | -7.435
-10.5 | -0.498 | 0.06166 | -0.03 | -8.08
-10 | -0.502 | 0.05557 | -0.033 | -9.025
-9.5 | -0.501 | 0.04952 | -0.035 | -10.117
-9 | -0.512 | 0.0329 | -0.042 | -15.569
-8.5 | -0.575 | 0.00778 | -0.054 | -73.904
-8 | -0.549 | 0.00767 | -0.054 | -71.544
-7.5 | -0.517 | 0.00777 | -0.054 | -66.592
-7 | -0.481 | 0.00806 | -0.054 | -59.696
-6.5 | -0.44 | 0.00779 | -0.054 | -56.537
-6 | -0.395 | 0.00752 | -0.054 | -52.552
-5.5 | -0.347 | 0.00717 | -0.054 | -48.424
-5 | -0.296 | 0.00697 | -0.054 | -42.428
-4.5 | -0.242 | 0.00682 | -0.054 | -35.558
-4 | -0.188 | 0.00668 | -0.054 | -28.087
-3.5 | -0.131 | 0.00673 | -0.053 | -19.515
-3 | -0.074 | 0.00658 | -0.053 | -11.269
-2.5 | -0.017 | 0.00648 | -0.053 | -2.549
-2 | 0.041 | 0.00645 | -0.053 | 6.417
-1.5 | 0.099 | 0.00604 | -0.053 | 16.464
-1 | 0.158 | 0.0061 | -0.053 | 25.844
-0.5 | 0.216 | 0.00609 | -0.053 | 35.4
0 | 0.274 | 0.00593 | -0.053 | 46.195
0.5 | 0.332 | 0.00596 | -0.053 | 55.712
1 | 0.39 | 0.00601 | -0.053 | 64.798
1.5 | 0.447 | 0.00609 | -0.053 | 73.443
2 | 0.505 | 0.00606 | -0.052 | 83.376
2.5 | 0.563 | 0.00626 | -0.052 | 89.884
3 | 0.62 | 0.00643 | -0.052 | 96.436
3.5 | 0.676 | 0.00642 | -0.052 | 105.244
4 | 0.732 | 0.00781 | -0.052 | 93.682
4.5 | 0.787 | 0.00807 | -0.052 | 97.537
5 | 0.841 | 0.00833 | -0.052 | 100.972
5.5 | 0.892 | 0.00864 | -0.052 | 103.308
6 | 0.937 | 0.00895 | -0.052 | 104.711
6.5 | 0.977 | 0.00929 | -0.052 | 105.261
7 | 1.011 | 0.00968 | -0.052 | 104.435
7.5 | 1.038 | 0.00998 | -0.051 | 104.063
8 | 1.057 | 0.01002 | -0.051 | 105.457
8.5 | 1.068 | 0.01058 | -0.051 | 100.915
9 | 1.07 | 0.0112 | -0.051 | 95.511
9.5 | 1.063 | 0.01185 | -0.051 | 89.712
10 | 1.049 | 0.0127 | -0.051 | 82.547
10.5 | 1.026 | 0.01313 | -0.051 | 78.144
11 | 0.984 | 0.01501 | -0.05 | 65.535
11.5 | 0.931 | 0.01758 | -0.049 | 52.943
12 | 0.87 | 0.02292 | -0.047 | 37.96
12.5 | 0.836 | 0.02225 | -0.047 | 37.569
13 | 0.778 | 0.02849 | -0.046 | 27.32
13.5 | 0.723 | 0.03591 | -0.044 | 20.148
14 | 0.668 | 0.04664 | -0.042 | 14.322

## 82. Re 6M Mach 0.00 (2)
BIGFOIL.COM POLAR EXPORT
NM01
NM01 |  |  |  | Cl Max: | 1.9157 | at alpha= | 16.5 | deg
XFOIL ncrit=9 |  |  |  | L/D Max: | 133.644 | at alpha= | 5 | deg
Re: | 6000000 |  |  | Cd Min: | 0.2566 | at alpha= | -20 | deg
Mach: | 0 |  |  | Cl=0 at alpha= | -2.2321 | deg
|  |  |  | @ Cl=0.1, Cd= | 0.0053294
|  |  |  | @ Cl=0.4, Cd= | 0.00495
|  |  |  | @ Cl=0.6, Cd= | 0.0052855
alpha (deg) | Cl | Cd | Cm | Cl/Cd
-20 | -0.8183 | 0.2566 | 0.082 | -3.189
-19.5 | -0.8005 | 0.24946 | 0.0778 | -3.2089
-19 | -0.7829 | 0.2423 | 0.0735 | -3.2311
-18.5 | -0.7691 | 0.23381 | 0.0692 | -3.2894
-17 | -1.4396 | 0.03737 | -0.0527 | -38.5229
-16.5 | -1.4762 | 0.02958 | -0.0561 | -49.9053
-16 | -1.4593 | 0.02576 | -0.0559 | -56.6498
-15.5 | -1.4273 | 0.02295 | -0.0557 | -62.1917
-15 | -1.3882 | 0.02068 | -0.0556 | -67.1277
-14.5 | -1.3444 | 0.01884 | -0.0554 | -71.3588
-14 | -1.2976 | 0.01731 | -0.0553 | -74.9624
-13.5 | -1.2486 | 0.01602 | -0.0552 | -77.9401
-13 | -1.198 | 0.01493 | -0.0551 | -80.2411
-12.5 | -1.1463 | 0.01398 | -0.055 | -81.9957
-12 | -1.0937 | 0.01312 | -0.0549 | -83.3613
-11.5 | -1.041 | 0.01205 | -0.0549 | -86.39
-11 | -0.9877 | 0.01099 | -0.0549 | -89.8726
-10.5 | -0.9335 | 0.01018 | -0.0549 | -91.6994
-10 | -0.8787 | 0.00951 | -0.0549 | -92.3975
-9.5 | -0.8235 | 0.00894 | -0.0548 | -92.1141
-9 | -0.768 | 0.00847 | -0.0548 | -90.673
-8.5 | -0.7122 | 0.00794 | -0.0548 | -89.6977
-8 | -0.6561 | 0.00737 | -0.0548 | -89.0231
-7.5 | -0.5999 | 0.00695 | -0.0547 | -86.3165
-6.5 | -0.4784 | 0.00622 | -0.0565 | -76.9132
-6 | -0.4267 | 0.00607 | -0.0552 | -70.2965
-5.5 | -0.3719 | 0.00605 | -0.0547 | -61.4711
-5 | -0.3155 | 0.00593 | -0.0545 | -53.204
-4.5 | -0.2588 | 0.00585 | -0.0545 | -44.2393
-4 | -0.2019 | 0.00581 | -0.0544 | -34.7504
-3.5 | -0.1449 | 0.00572 | -0.0544 | -25.3322
-3 | -0.0879 | 0.00568 | -0.0544 | -15.4754
-2.5 | -0.0307 | 0.00559 | -0.0544 | -5.4919
-2 | 0.0266 | 0.0055 | -0.0545 | 4.8364
-1.5 | 0.084 | 0.00536 | -0.0546 | 15.6716
-1 | 0.1415 | 0.00525 | -0.0547 | 26.9524
-0.5 | 0.1989 | 0.00516 | -0.0548 | 38.5465
0 | 0.2563 | 0.00507 | -0.055 | 50.5523
0.5 | 0.3137 | 0.00498 | -0.0552 | 62.992
1 | 0.371 | 0.00495 | -0.0554 | 74.9495
1.5 | 0.4282 | 0.00495 | -0.0555 | 86.5051
2 | 0.4853 | 0.00497 | -0.0556 | 97.6459
2.5 | 0.542 | 0.00513 | -0.0555 | 105.653
3 | 0.5987 | 0.00528 | -0.0555 | 113.3902
3.5 | 0.6549 | 0.00552 | -0.0555 | 118.6413
4 | 0.7112 | 0.00575 | -0.0554 | 123.687
4.5 | 0.7669 | 0.00599 | -0.0553 | 128.0301
5 | 0.8179 | 0.00612 | -0.0541 | 133.6438
5.5 | 0.8734 | 0.00658 | -0.0539 | 132.7356
6 | 0.9289 | 0.007 | -0.0538 | 132.7
6.5 | 0.9841 | 0.00743 | -0.0536 | 132.4495
7 | 1.0392 | 0.00785 | -0.0534 | 132.3822
7.5 | 1.0939 | 0.00831 | -0.0532 | 131.6366
8 | 1.1486 | 0.0087 | -0.0529 | 132.023
8.5 | 1.2027 | 0.00917 | -0.0527 | 131.1559
9 | 1.2564 | 0.0097 | -0.0524 | 129.5258
9.5 | 1.3093 | 0.01033 | -0.052 | 126.7473
10 | 1.3621 | 0.01091 | -0.0516 | 124.8488
10.5 | 1.4139 | 0.01165 | -0.0512 | 121.3648
11 | 1.4653 | 0.01237 | -0.0507 | 118.4559
11.5 | 1.5154 | 0.01325 | -0.0501 | 114.3698
12 | 1.5652 | 0.01408 | -0.0495 | 111.1648
12.5 | 1.6132 | 0.01511 | -0.0487 | 106.7637
13 | 1.6596 | 0.01631 | -0.0477 | 101.7535
13.5 | 1.706 | 0.01733 | -0.0468 | 98.442
14 | 1.7506 | 0.01848 | -0.0458 | 94.7294
14.5 | 1.7929 | 0.01978 | -0.0445 | 90.6421
15 | 1.8323 | 0.02124 | -0.0429 | 86.2665
15.5 | 1.8675 | 0.02292 | -0.041 | 81.4791
16 | 1.8972 | 0.02481 | -0.0385 | 76.4692
16.5 | 1.9157 | 0.02703 | -0.0348 | 70.8731
17 | 1.9026 | 0.03 | -0.0279 | 63.42
17.5 | 1.8888 | 0.03489 | -0.0252 | 54.1359
18 | 1.8703 | 0.04229 | -0.0265 | 44.2256
18.5 | 1.8361 | 0.05404 | -0.0321 | 33.9767
19 | 1.7826 | 0.07078 | -0.0417 | 25.1851
19.5 | 1.7002 | 0.09431 | -0.0559 | 18.0278
20 | 1.6045 | 0.12313 | -0.074 | 13.0309

## 83. Re 6M Mach 0.10 (1)
BIGFOIL.COM POLAR EXPORT
NM01
NM01 |  |  |  | Cl Max: | 1.065 | at alpha= | 8.5 | deg
JavaFoil+Calcfoil stall+Eppler ext transition |  |  |  | L/D Max: | 105.519 | at alpha= | 3.5 | deg
Re: | 6000000 |  |  | Cd Min: | 0.00593 | at alpha= | 0 | deg
Mach: | 0.1 |  |  | Cl=0 at alpha= | -2.3559 | deg
|  |  |  | @ Cl=0.1, Cd= | 0.00604
|  |  |  | @ Cl=0.4, Cd= | 0.006031
|  |  |  | @ Cl=0.6, Cd= | 0.0063786
alpha (deg) | Cl | Cd | Cm | Cl/Cd
-13.5 | -0.394 | 0.0916 | -0.027 | -4.296
-13 | -0.413 | 0.08647 | -0.027 | -4.782
-12.5 | -0.432 | 0.08188 | -0.027 | -5.278
-12 | -0.449 | 0.07693 | -0.028 | -5.842
-11.5 | -0.464 | 0.07216 | -0.028 | -6.432
-11 | -0.476 | 0.06742 | -0.029 | -7.062
-10.5 | -0.485 | 0.06283 | -0.029 | -7.711
-10 | -0.49 | 0.05739 | -0.031 | -8.535
-9.5 | -0.491 | 0.05214 | -0.033 | -9.409
-9 | -0.492 | 0.04254 | -0.038 | -11.56
-8.5 | -0.571 | 0.00803 | -0.054 | -71.178
-8 | -0.547 | 0.00775 | -0.054 | -70.511
-7.5 | -0.517 | 0.00782 | -0.054 | -66.022
-7 | -0.481 | 0.00807 | -0.054 | -59.595
-6.5 | -0.441 | 0.0078 | -0.054 | -56.521
-6 | -0.396 | 0.00758 | -0.054 | -52.327
-5.5 | -0.348 | 0.00718 | -0.054 | -48.498
-5 | -0.297 | 0.00699 | -0.054 | -42.483
-4.5 | -0.244 | 0.00683 | -0.054 | -35.649
-4 | -0.188 | 0.00668 | -0.054 | -28.185
-3.5 | -0.132 | 0.00674 | -0.054 | -19.588
-3 | -0.074 | 0.00659 | -0.054 | -11.311
-2.5 | -0.017 | 0.00648 | -0.054 | -2.559
-2 | 0.042 | 0.00646 | -0.053 | 6.442
-1.5 | 0.1 | 0.00604 | -0.053 | 16.54
-1 | 0.158 | 0.00611 | -0.053 | 25.945
-0.5 | 0.217 | 0.0061 | -0.053 | 35.553
0 | 0.275 | 0.00593 | -0.053 | 46.385
0.5 | 0.333 | 0.00596 | -0.053 | 55.941
1 | 0.392 | 0.00602 | -0.053 | 65.055
1.5 | 0.45 | 0.0061 | -0.053 | 73.711
2 | 0.508 | 0.00607 | -0.053 | 83.667
2.5 | 0.565 | 0.00627 | -0.053 | 90.134
3 | 0.623 | 0.00645 | -0.053 | 96.626
3.5 | 0.679 | 0.00644 | -0.052 | 105.519
4 | 0.736 | 0.00784 | -0.052 | 93.87
4.5 | 0.791 | 0.0081 | -0.052 | 97.642
5 | 0.845 | 0.00835 | -0.052 | 101.204
5.5 | 0.896 | 0.00868 | -0.052 | 103.28
6 | 0.941 | 0.009 | -0.052 | 104.579
6.5 | 0.981 | 0.00934 | -0.052 | 104.972
7 | 1.014 | 0.00975 | -0.052 | 103.97
7.5 | 1.039 | 0.01006 | -0.052 | 103.293
8 | 1.057 | 0.01012 | -0.052 | 104.397
8.5 | 1.065 | 0.0107 | -0.052 | 99.521
9 | 1.063 | 0.01135 | -0.051 | 93.681
9.5 | 1.053 | 0.01203 | -0.051 | 87.495
10 | 1.034 | 0.01247 | -0.051 | 82.906
10.5 | 1.006 | 0.01342 | -0.051 | 74.956
11 | 0.952 | 0.0157 | -0.05 | 60.641
11.5 | 0.892 | 0.01902 | -0.049 | 46.93
12 | 0.826 | 0.02545 | -0.047 | 32.464
12.5 | 0.788 | 0.02454 | -0.047 | 32.096
13 | 0.724 | 0.03232 | -0.045 | 22.406
13.5 | 0.668 | 0.03937 | -0.044 | 16.976

## 84. Re 6M Mach 0.10 (2)
BIGFOIL.COM POLAR EXPORT
NM01
NM01 |  |  |  | Cl Max: | 1.8934 | at alpha= | 16 | deg
XFOIL ncrit=9 |  |  |  | L/D Max: | 134.055 | at alpha= | 5 | deg
Re: | 6000000 |  |  | Cd Min: | 0.1563 | at alpha= | 20 | deg
Mach: | 0.1 |  |  | Cl=0 at alpha= | -2.2305 | deg
|  |  |  | @ Cl=0.1, Cd= | 0.0053303
|  |  |  | @ Cl=0.4, Cd= | 0.00496
|  |  |  | @ Cl=0.6, Cd= | 0.005284
alpha (deg) | Cl | Cd | Cm | Cl/Cd
-16 | -1.3849 | 0.03538 | -0.0559 | -39.1436
-15.5 | -1.4115 | 0.02843 | -0.0578 | -49.6483
-15 | -1.3879 | 0.02453 | -0.0579 | -56.5797
-14.5 | -1.3512 | 0.02167 | -0.0577 | -62.3535
-14 | -1.3082 | 0.01936 | -0.0575 | -67.5723
-13.5 | -1.261 | 0.01752 | -0.0572 | -71.9749
-13 | -1.211 | 0.01601 | -0.057 | -75.6402
-12.5 | -1.1592 | 0.01477 | -0.0568 | -78.4834
-12 | -1.1061 | 0.01371 | -0.0566 | -80.6783
-11.5 | -1.052 | 0.01281 | -0.0564 | -82.1233
-11 | -0.9981 | 0.0116 | -0.0563 | -86.0431
-10.5 | -0.9434 | 0.01057 | -0.0561 | -89.2526
-10 | -0.8879 | 0.00979 | -0.056 | -90.6946
-9.5 | -0.8318 | 0.00914 | -0.0558 | -91.0066
-9 | -0.7755 | 0.00861 | -0.0557 | -90.0697
-8.5 | -0.7189 | 0.00816 | -0.0555 | -88.1005
-8 | -0.6622 | 0.00748 | -0.0555 | -88.5294
-7.5 | -0.6053 | 0.00703 | -0.0554 | -86.1024
-6.5 | -0.4824 | 0.00628 | -0.057 | -76.8153
-6 | -0.4302 | 0.0061 | -0.0557 | -70.5246
-5.5 | -0.3748 | 0.00607 | -0.0551 | -61.7463
-5 | -0.3181 | 0.00596 | -0.0549 | -53.3725
-4.5 | -0.2609 | 0.00587 | -0.0548 | -44.4463
-4 | -0.2035 | 0.00582 | -0.0548 | -34.9656
-3.5 | -0.1461 | 0.00573 | -0.0547 | -25.4974
-3 | -0.0887 | 0.00569 | -0.0547 | -15.5888
-2.5 | -0.0311 | 0.00561 | -0.0547 | -5.5437
-2 | 0.0266 | 0.0055 | -0.0548 | 4.8364
-1.5 | 0.0844 | 0.00536 | -0.0549 | 15.7463
-1 | 0.1422 | 0.00525 | -0.055 | 27.0857
-0.5 | 0.2 | 0.00517 | -0.0551 | 38.6847
0 | 0.2577 | 0.00508 | -0.0553 | 50.7283
0.5 | 0.3155 | 0.00499 | -0.0555 | 63.2265
1 | 0.3731 | 0.00496 | -0.0556 | 75.2218
1.5 | 0.4307 | 0.00496 | -0.0557 | 86.8347
2 | 0.4881 | 0.00498 | -0.0558 | 98.012
2.5 | 0.5452 | 0.00514 | -0.0558 | 106.07
3 | 0.6023 | 0.00529 | -0.0557 | 113.8563
3.5 | 0.6589 | 0.00554 | -0.0557 | 118.935
4 | 0.7155 | 0.00577 | -0.0556 | 124.0035
4.5 | 0.7717 | 0.00601 | -0.0555 | 128.4027
5 | 0.8231 | 0.00614 | -0.0542 | 134.0554
5.5 | 0.8791 | 0.00661 | -0.054 | 132.9955
6 | 0.935 | 0.00705 | -0.0538 | 132.6241
6.5 | 0.9907 | 0.00749 | -0.0536 | 132.2697
7 | 1.0464 | 0.00789 | -0.0533 | 132.6236
7.5 | 1.1017 | 0.00837 | -0.053 | 131.6249
8 | 1.157 | 0.00877 | -0.0527 | 131.927
8.5 | 1.2116 | 0.00928 | -0.0524 | 130.5603
9 | 1.2659 | 0.00982 | -0.052 | 128.9104
9.5 | 1.3196 | 0.01046 | -0.0516 | 126.1568
10 | 1.3728 | 0.01112 | -0.0511 | 123.4532
10.5 | 1.4254 | 0.01184 | -0.0505 | 120.3885
11 | 1.4769 | 0.01271 | -0.0498 | 116.1998
11.5 | 1.5281 | 0.01355 | -0.0491 | 112.7749
12 | 1.5779 | 0.01453 | -0.0483 | 108.596
12.5 | 1.6256 | 0.01578 | -0.0472 | 103.0165
13 | 1.6736 | 0.01682 | -0.0462 | 99.5006
13.5 | 1.7199 | 0.018 | -0.045 | 95.55
14 | 1.7637 | 0.01936 | -0.0436 | 91.1002
14.5 | 1.8046 | 0.02089 | -0.042 | 86.3858
15 | 1.8416 | 0.02263 | -0.0399 | 81.3787
15.5 | 1.8724 | 0.02465 | -0.0373 | 75.9594
16 | 1.8934 | 0.02699 | -0.0338 | 70.1519
16.5 | 1.8809 | 0.02995 | -0.0266 | 62.8013
17 | 1.8634 | 0.03518 | -0.0238 | 52.9676
17.5 | 1.8416 | 0.04327 | -0.0257 | 42.5607
18 | 1.8083 | 0.05525 | -0.0318 | 32.7294
18.5 | 1.7476 | 0.07352 | -0.0426 | 23.7704
19 | 1.6645 | 0.09738 | -0.0572 | 17.0928
19.5 | 1.5715 | 0.12574 | -0.0754 | 12.498
20 | 1.4797 | 0.1563 | -0.0959 | 9.4671

## 85. Re 6M Mach 0.25 (1)
BIGFOIL.COM POLAR EXPORT
NM01
NM01 |  |  |  | Cl Max: | 1.044 | at alpha= | 8 | deg
JavaFoil+Calcfoil stall+Eppler ext transition |  |  |  | L/D Max: | 106.954 | at alpha= | 3.5 | deg
Re: | 6000000 |  |  | Cd Min: | 0.00598 | at alpha= | 0 | deg
Mach: | 0.25 |  |  | Cl=0 at alpha= | -2.3583 | deg
|  |  |  | @ Cl=0.1, Cd= | 0.0061205
|  |  |  | @ Cl=0.4, Cd= | 0.06632
|  |  |  | @ Cl=0.6, Cd= | 0.06632
alpha (deg) | Cl | Cd | Cm | Cl/Cd
-12.5 | -0.178 | 0.08557 | -0.027 | -2.075
-12 | -0.237 | 0.08077 | -0.027 | -2.932
-11.5 | -0.287 | 0.07642 | -0.027 | -3.762
-11 | -0.332 | 0.07174 | -0.027 | -4.626
-10.5 | -0.37 | 0.06754 | -0.027 | -5.471
-10 | -0.4 | 0.06314 | -0.027 | -6.333
-9.5 | -0.422 | 0.05879 | -0.028 | -7.177
-9 | -0.434 | 0.05441 | -0.029 | -7.971
-8.5 | -0.435 | 0.0493 | -0.032 | -8.823
-8 | -0.445 | 0.034 | -0.042 | -13.086
-7.5 | -0.505 | 0.00811 | -0.056 | -62.336
-7 | -0.478 | 0.00835 | -0.056 | -57.212
-6.5 | -0.442 | 0.00802 | -0.056 | -55.126
-6 | -0.401 | 0.00771 | -0.056 | -52.005
-5.5 | -0.354 | 0.0073 | -0.056 | -48.49
-5 | -0.303 | 0.00707 | -0.055 | -42.868
-4.5 | -0.249 | 0.00693 | -0.055 | -35.977
-4 | -0.193 | 0.00674 | -0.055 | -28.666
-3.5 | -0.135 | 0.0068 | -0.055 | -19.906
-3 | -0.076 | 0.00676 | -0.055 | -11.305
-2.5 | -0.017 | 0.00651 | -0.055 | -2.618
-2 | 0.043 | 0.00651 | -0.055 | 6.561
-1.5 | 0.103 | 0.0061 | -0.055 | 16.834
-1 | 0.163 | 0.00618 | -0.055 | 26.339
-0.5 | 0.223 | 0.00612 | -0.055 | 36.387
0 | 0.283 | 0.00598 | -0.055 | 47.3
0.5 | 0.343 | 0.00601 | -0.054 | 56.986
1 | 0.402 | 0.00606 | -0.054 | 66.455
1.5 | 0.462 | 0.00614 | -0.054 | 75.225
2 | 0.522 | 0.00612 | -0.054 | 85.284
2.5 | 0.581 | 0.00634 | -0.054 | 91.581
3 | 0.64 | 0.00662 | -0.054 | 96.651
3.5 | 0.698 | 0.00652 | -0.054 | 106.954
4 | 0.755 | 0.00798 | -0.054 | 94.649
4.5 | 0.812 | 0.00828 | -0.054 | 98.052
5 | 0.867 | 0.00857 | -0.054 | 101.188
5.5 | 0.918 | 0.00892 | -0.054 | 103.007
6 | 0.962 | 0.00926 | -0.053 | 103.894
6.5 | 0.998 | 0.00966 | -0.053 | 103.324
7 | 1.025 | 0.01015 | -0.053 | 101.052
7.5 | 1.041 | 0.01055 | -0.053 | 98.666
8 | 1.044 | 0.01073 | -0.053 | 97.26
8.5 | 1.032 | 0.01144 | -0.053 | 90.203
9 | 1.004 | 0.01229 | -0.053 | 81.671
9.5 | 0.96 | 0.01341 | -0.053 | 71.595
10 | 0.898 | 0.01395 | -0.052 | 64.37
10.5 | 0.795 | 0.01807 | -0.05 | 43.997
11 | 0.709 | 0.01926 | -0.05 | 36.815
11.5 | 0.602 | 0.02485 | -0.048 | 24.231
12 | 0.489 | 0.03532 | -0.046 | 13.842
12.5 | 0.377 | 0.04838 | -0.043 | 7.794
13 | 0.259 | 0.06632 | -0.039 | 3.905

## 86. Re 6M Mach 0.25 (2)
BIGFOIL.COM POLAR EXPORT
NM01
NM01 |  |  |  | Cl Max: | 1.7498 | at alpha= | 13.5 | deg
XFOIL ncrit=9 |  |  |  | L/D Max: | 134.142 | at alpha= | 5 | deg
Re: | 6000000 |  |  | Cd Min: | 0.26272 | at alpha= | -20 | deg
Mach: | 0.25 |  |  | Cl=0 at alpha= | -2.2216 | deg
|  |  |  | @ Cl=0.1, Cd= | 0.0053702
|  |  |  | @ Cl=0.4, Cd= | 0.0050151
|  |  |  | @ Cl=0.6, Cd= | 0.0053065
alpha (deg) | Cl | Cd | Cm | Cl/Cd
-20 | -0.8389 | 0.26272 | 0.0867 | -3.1931
-19.5 | -0.82 | 0.25533 | 0.0822 | -3.2115
-18.5 | -0.7833 | 0.24019 | 0.0733 | -3.2612
-18 | -0.768 | 0.23169 | 0.0689 | -3.3148
-17.5 | -0.7506 | 0.22293 | 0.0643 | -3.367
-16 | -0.6985 | 0.19887 | 0.0513 | -3.5123
-15.5 | -0.6814 | 0.19158 | 0.0474 | -3.5567
-15 | -0.6754 | 0.17871 | 0.0417 | -3.7793
-14.5 | -0.6587 | 0.17191 | 0.0381 | -3.8317
-14 | -0.646 | 0.16386 | 0.0344 | -3.9424
-13.5 | -0.64 | 0.15364 | 0.0302 | -4.1656
-13 | -0.6861 | 0.13211 | 0.023 | -5.1934
-12.5 | -0.7898 | 0.10168 | 0.0075 | -7.7675
-12 | -0.9356 | 0.06615 | -0.0214 | -14.1436
-11.5 | -1.043 | 0.03183 | -0.0574 | -32.7678
-11 | -1.0372 | 0.0212 | -0.0618 | -48.9245
-10.5 | -0.9931 | 0.01612 | -0.0625 | -61.6067
-10 | -0.9374 | 0.01353 | -0.0622 | -69.2831
-9.5 | -0.8796 | 0.0111 | -0.0618 | -79.2432
-9 | -0.8191 | 0.00997 | -0.0611 | -82.1565
-8.5 | -0.7582 | 0.00912 | -0.0603 | -83.136
-8 | -0.6972 | 0.00839 | -0.0597 | -83.0989
-7.5 | -0.6363 | 0.00761 | -0.0591 | -83.6137
-7 | -0.5726 | 0.00702 | -0.0592 | -81.567
-6.5 | -0.5055 | 0.0066 | -0.0601 | -76.5909
-6 | -0.4503 | 0.00635 | -0.0584 | -70.9134
-5.5 | -0.3918 | 0.00622 | -0.0576 | -62.9904
-5 | -0.3323 | 0.00614 | -0.0571 | -54.1205
-4.5 | -0.2724 | 0.00597 | -0.0569 | -45.6281
-4 | -0.2125 | 0.00588 | -0.0566 | -36.1395
-3.5 | -0.1527 | 0.0058 | -0.0565 | -26.3276
-3 | -0.093 | 0.00574 | -0.0563 | -16.2021
-2.5 | -0.0333 | 0.00569 | -0.0563 | -5.8524
-1.5 | 0.0863 | 0.0054 | -0.0563 | 15.9815
-1 | 0.1461 | 0.00527 | -0.0564 | 27.723
-0.5 | 0.2058 | 0.00521 | -0.0565 | 39.501
0 | 0.2654 | 0.00513 | -0.0566 | 51.7349
0.5 | 0.3252 | 0.00503 | -0.0568 | 64.6521
1 | 0.3847 | 0.00501 | -0.0569 | 76.7864
1.5 | 0.4442 | 0.00503 | -0.057 | 88.3101
2 | 0.5038 | 0.00502 | -0.0571 | 100.3586
2.5 | 0.5629 | 0.0052 | -0.057 | 108.25
3 | 0.6221 | 0.00537 | -0.0569 | 115.8473
3.5 | 0.681 | 0.00561 | -0.0567 | 121.3904
4 | 0.7398 | 0.00587 | -0.0565 | 126.0307
5 | 0.8518 | 0.00635 | -0.0547 | 134.1417
5.5 | 0.9104 | 0.00683 | -0.0543 | 133.2943
6 | 0.9692 | 0.0073 | -0.0539 | 132.7671
6.5 | 1.0279 | 0.00777 | -0.0534 | 132.2909
7 | 1.0866 | 0.00821 | -0.0528 | 132.3508
7.5 | 1.1454 | 0.00869 | -0.0521 | 131.8067
8 | 1.2038 | 0.00922 | -0.0514 | 130.564
8.5 | 1.262 | 0.00983 | -0.0506 | 128.3825
9 | 1.3198 | 0.01054 | -0.0496 | 125.2182
9.5 | 1.377 | 0.01136 | -0.0485 | 121.2148
10 | 1.4334 | 0.01232 | -0.0473 | 116.3474
10.5 | 1.4894 | 0.0133 | -0.0459 | 111.985
11 | 1.5437 | 0.01457 | -0.0442 | 105.9506
11.5 | 1.5955 | 0.01614 | -0.0423 | 98.8538
12 | 1.6458 | 0.01781 | -0.0402 | 92.4088
12.5 | 1.691 | 0.01995 | -0.0376 | 84.7619
13 | 1.728 | 0.02271 | -0.0344 | 76.0898
13.5 | 1.7498 | 0.02634 | -0.0302 | 66.4313
14 | 1.7372 | 0.03034 | -0.0228 | 57.2577
14.5 | 1.7047 | 0.03699 | -0.0202 | 46.0854
15 | 1.6667 | 0.04882 | -0.0262 | 34.1397
15.5 | 1.6216 | 0.06463 | -0.0366 | 25.0905
16 | 1.5656 | 0.08309 | -0.0483 | 18.8422
16.5 | 1.5041 | 0.10341 | -0.0613 | 14.545
17 | 1.4384 | 0.12618 | -0.0762 | 11.3996
17.5 | 1.3792 | 0.14915 | -0.0917 | 9.2471
18 | 1.3195 | 0.1739 | -0.109 | 7.5877
18.5 | 1.2763 | 0.19656 | -0.1251 | 6.4932

## 87. Re 6M Mach 0.50 (1)
BIGFOIL.COM POLAR EXPORT
NM01
NM01 |  |  |  | Cl Max: | 1.184 | at alpha= | 20 | deg
JavaFoil+Calcfoil stall+Eppler ext transition |  |  |  | L/D Max: | 106.336 | at alpha= | 3.5 | deg
Re: | 6000000 |  |  | Cd Min: | 0.00616 | at alpha= | 0.5 | deg
Mach: | 0.5 |  |  | Cl=0 at alpha= | -2.3582 | deg
|  |  |  | @ Cl=0.1, Cd= | 0.0066712
|  |  |  | @ Cl=0.4, Cd= | 0.0062082
|  |  |  | @ Cl=0.6, Cd= | 0.0065138
alpha (deg) | Cl | Cd | Cm | Cl/Cd
-20 | -0.94 | 0.15356 | -0.037 | -6.124
-19.5 | -0.915 | 0.14128 | -0.038 | -6.479
-19 | -0.893 | 0.13625 | -0.039 | -6.557
-18.5 | -0.862 | 0.13642 | -0.037 | -6.321
-18 | -0.838 | 0.12553 | -0.037 | -6.675
-17.5 | -0.815 | 0.1153 | -0.039 | -7.07
-17 | -0.783 | 0.12381 | -0.036 | -6.326
-16.5 | -0.759 | 0.11193 | -0.037 | -6.782
-16 | -0.737 | 0.10122 | -0.039 | -7.28
-15.5 | -0.704 | 0.10994 | -0.035 | -6.402
-15 | -0.68 | 0.09931 | -0.036 | -6.843
-14.5 | -0.653 | 0.09806 | -0.036 | -6.66
-14 | -0.625 | 0.09417 | -0.035 | -6.638
-13.5 | -0.602 | 0.08356 | -0.038 | -7.209
-13 | -0.572 | 0.08676 | -0.034 | -6.591
-12.5 | -0.545 | 0.08157 | -0.034 | -6.682
-12 | -0.523 | 0.07136 | -0.038 | -7.325
-11.5 | -0.491 | 0.07532 | -0.032 | -6.519
-11 | -0.467 | 0.06681 | -0.036 | -6.99
-10.5 | -0.438 | 0.06702 | -0.032 | -6.532
-10 | -0.413 | 0.05978 | -0.035 | -6.914
-9.5 | -0.385 | 0.0585 | -0.034 | -6.585
-9 | -0.363 | 0.04992 | -0.039 | -7.271
-8.5 | -0.335 | 0.04825 | -0.038 | -6.941
-8 | -0.319 | 0.0349 | -0.047 | -9.143
-7.5 | -0.279 | 0.04585 | -0.036 | -6.087
-7 | -0.25 | 0.04545 | -0.032 | -5.507
-6.5 | -0.223 | 0.04513 | -0.028 | -4.933
-6 | -0.196 | 0.04315 | -0.027 | -4.534
-5.5 | -0.274 | 0.03647 | -0.037 | -7.508
-5 | -0.315 | 0.00785 | -0.062 | -40.159
-4.5 | -0.269 | 0.00761 | -0.062 | -35.311
-4 | -0.212 | 0.00711 | -0.062 | -29.792
-3.5 | -0.15 | 0.00696 | -0.062 | -21.545
-3 | -0.085 | 0.00682 | -0.062 | -12.465
-2.5 | -0.019 | 0.00665 | -0.062 | -2.856
-2 | 0.048 | 0.00671 | -0.061 | 7.114
-1.5 | 0.115 | 0.00666 | -0.061 | 17.222
-1 | 0.182 | 0.0063 | -0.061 | 28.9
-0.5 | 0.249 | 0.00624 | -0.061 | 39.93
0 | 0.316 | 0.00639 | -0.061 | 49.497
0.5 | 0.383 | 0.00616 | -0.061 | 62.118
1 | 0.45 | 0.00635 | -0.061 | 70.775
1.5 | 0.516 | 0.00634 | -0.061 | 81.486
2 | 0.583 | 0.00647 | -0.061 | 90.038
2.5 | 0.649 | 0.00664 | -0.061 | 97.628
3 | 0.714 | 0.00695 | -0.06 | 102.65
3.5 | 0.778 | 0.00731 | -0.06 | 106.336
4 | 0.84 | 0.00872 | -0.06 | 96.376
4.5 | 0.9 | 0.00916 | -0.06 | 98.285
5 | 0.958 | 0.00962 | -0.06 | 99.55
5.5 | 1.004 | 0.01024 | -0.06 | 98.035
6 | 1.021 | 0.01096 | -0.06 | 93.181
6.5 | 0.975 | 0.01188 | -0.06 | 82.07
7 | 0.622 | 0.01327 | -0.06 | 46.903
7.5 | 0.651 | 0.01455 | -0.059 | 44.698
8 | 0.666 | 0.01633 | -0.057 | 40.771
8.5 | 0.697 | 0.01683 | -0.057 | 41.423
9 | 0.711 | 0.02046 | -0.055 | 34.759
9.5 | 0.73 | 0.02416 | -0.054 | 30.205
10 | 0.749 | 0.02828 | -0.053 | 26.475
10.5 | 0.691 | 0.07118 | -0.033 | 9.702
11 | 0.733 | 0.06575 | -0.04 | 11.141
11.5 | 0.805 | 0.04486 | -0.049 | 17.936
12 | 0.766 | 0.08591 | -0.031 | 8.913
12.5 | 0.817 | 0.07301 | -0.041 | 11.194
13 | 0.821 | 0.09439 | -0.033 | 8.696
13.5 | 0.856 | 0.08952 | -0.037 | 9.562
14 | 0.918 | 0.06969 | -0.045 | 13.168
14.5 | 0.901 | 0.10251 | -0.034 | 8.789
15 | 0.934 | 0.09943 | -0.037 | 9.394
15.5 | 0.95 | 0.11443 | -0.033 | 8.298
16 | 0.996 | 0.10085 | -0.039 | 9.88
16.5 | 1.002 | 0.12195 | -0.033 | 8.219
17 | 1.032 | 0.11918 | -0.035 | 8.663
17.5 | 1.054 | 0.13235 | -0.034 | 7.964
18 | 1.082 | 0.1299 | -0.035 | 8.332
18.5 | 1.107 | 0.14192 | -0.035 | 7.8
19 | 1.134 | 0.13846 | -0.035 | 8.187
19.5 | 1.16 | 0.14983 | -0.035 | 7.739
20 | 1.184 | 0.14778 | -0.035 | 8.012

## 88. Re 6M Mach 0.50 (2)
BIGFOIL.COM POLAR EXPORT
NM01
NM01 |  |  |  | Cl Max: | 1.3801 | at alpha= | 8.5 | deg
XFOIL ncrit=9 |  |  |  | L/D Max: | 136.515 | at alpha= | 5 | deg
Re: | 6000000 |  |  | Cd Min: | 0.28948 | at alpha= | -20 | deg
Mach: | 0.5 |  |  | Cl=0 at alpha= | -2.1806 | deg
|  |  |  | @ Cl=0.1, Cd= | 0.0055784
|  |  |  | @ Cl=0.4, Cd= | 0.0052162
|  |  |  | @ Cl=0.6, Cd= | 0.0053245
alpha (deg) | Cl | Cd | Cm | Cl/Cd
-20 | -0.9252 | 0.28948 | 0.1049 | -3.1961
-19.5 | -0.9022 | 0.28066 | 0.0995 | -3.2146
-19 | -0.8789 | 0.2718 | 0.0941 | -3.2336
-18.5 | -0.8563 | 0.26289 | 0.0889 | -3.2573
-18 | -0.8346 | 0.25436 | 0.0837 | -3.2812
-17.5 | -0.8124 | 0.24504 | 0.0786 | -3.3154
-17 | -0.7899 | 0.23596 | 0.0735 | -3.3476
-16.5 | -0.7671 | 0.22679 | 0.0683 | -3.3824
-16 | -0.7443 | 0.21863 | 0.0634 | -3.4044
-15.5 | -0.7207 | 0.21059 | 0.0588 | -3.4223
-15 | -0.6988 | 0.20185 | 0.054 | -3.462
-14.5 | -0.6794 | 0.19254 | 0.0491 | -3.5286
-14 | -0.6627 | 0.18147 | 0.0439 | -3.6518
-13.5 | -0.6448 | 0.17217 | 0.0392 | -3.7451
-13 | -0.6255 | 0.16423 | 0.0351 | -3.8087
-12.5 | -0.6078 | 0.15596 | 0.0311 | -3.8972
-12 | -0.5936 | 0.14705 | 0.0272 | -4.0367
-11.5 | -0.5835 | 0.13781 | 0.0235 | -4.2341
-11 | -0.5746 | 0.1294 | 0.0207 | -4.4405
-10.5 | -0.5683 | 0.12096 | 0.0179 | -4.6982
-10 | -0.565 | 0.1123 | 0.0149 | -5.0312
-9.5 | -0.5593 | 0.10383 | 0.0115 | -5.3867
-9 | -0.5558 | 0.09515 | 0.0077 | -5.8413
-8.5 | -0.5566 | 0.08554 | 0.0026 | -6.5069
-8 | -0.558 | 0.07608 | -0.0033 | -7.3344
-7.5 | -0.5615 | 0.06658 | -0.0101 | -8.4335
-7 | -0.5699 | 0.05522 | -0.0222 | -10.3205
-6 | -0.5281 | 0.02063 | -0.0648 | -25.5986
-5.5 | -0.4781 | 0.00983 | -0.0693 | -48.6368
-5 | -0.4037 | 0.00728 | -0.0683 | -55.4533
-4.5 | -0.3295 | 0.00672 | -0.0667 | -49.0327
-4 | -0.2566 | 0.00634 | -0.0655 | -40.4732
-3.5 | -0.1848 | 0.00613 | -0.0645 | -30.1468
-3 | -0.1144 | 0.00604 | -0.0638 | -18.9404
-2.5 | -0.0444 | 0.00591 | -0.0632 | -7.5127
-2 | 0.0251 | 0.00577 | -0.0628 | 4.3501
-1.5 | 0.0943 | 0.00559 | -0.0627 | 16.8694
-1 | 0.1631 | 0.00545 | -0.0626 | 29.9266
-0.5 | 0.2315 | 0.00537 | -0.0626 | 43.1099
0 | 0.2999 | 0.00533 | -0.0626 | 56.2664
0.5 | 0.3684 | 0.00523 | -0.0627 | 70.4398
1 | 0.4369 | 0.0052 | -0.0627 | 84.0192
2 | 0.5744 | 0.00525 | -0.0624 | 109.4095
2.5 | 0.6431 | 0.00545 | -0.062 | 118
3 | 0.7122 | 0.00568 | -0.0615 | 125.3873
3.5 | 0.7814 | 0.00604 | -0.0608 | 129.3709
4 | 0.851 | 0.00646 | -0.0598 | 131.7337
4.5 | 0.921 | 0.00694 | -0.0587 | 132.7089
5 | 0.987 | 0.00723 | -0.0562 | 136.5145
5.5 | 1.0576 | 0.00777 | -0.0542 | 136.1133
6 | 1.1313 | 0.00833 | -0.0521 | 135.8103
6.5 | 1.2057 | 0.00904 | -0.0496 | 133.3739
7 | 1.2818 | 0.0098 | -0.0466 | 130.7959
8.5 | 1.3801 | 0.02738 | -0.0303 | 50.4054
9 | 1.339 | 0.03449 | -0.0258 | 38.8228
9.5 | 1.3059 | 0.0468 | -0.0353 | 27.9038
10 | 1.276 | 0.06124 | -0.0461 | 20.8361
10.5 | 1.247 | 0.07538 | -0.0555 | 16.5428
11 | 1.2197 | 0.08961 | -0.0647 | 13.6112
11.5 | 1.1957 | 0.10396 | -0.0739 | 11.5015
12 | 1.1754 | 0.11845 | -0.0833 | 9.9232
12.5 | 1.1595 | 0.13304 | -0.0928 | 8.7154
13 | 1.1473 | 0.14767 | -0.1025 | 7.7694
13.5 | 1.1398 | 0.16218 | -0.1122 | 7.028

## 89. Re 7M Mach 0.00 (1)
BIGFOIL.COM POLAR EXPORT
NM01
NM01 |  |  |  | Cl Max: | 1.07 | at alpha= | 9 | deg
JavaFoil+Calcfoil stall+Eppler ext transition |  |  |  | L/D Max: | 106.828 | at alpha= | 7 | deg
Re: | 7000000 |  |  | Cd Min: | 0.00594 | at alpha= | 0.5 | deg
Mach: | 0 |  |  | Cl=0 at alpha= | -2.3535 | deg
|  |  |  | @ Cl=0.1, Cd= | 0.0060314
|  |  |  | @ Cl=0.4, Cd= | 0.0060112
|  |  |  | @ Cl=0.6, Cd= | 0.0063193
alpha (deg) | Cl | Cd | Cm | Cl/Cd
-13.5 | -0.426 | 0.09006 | -0.028 | -4.732
-13 | -0.443 | 0.08493 | -0.028 | -5.217
-12.5 | -0.459 | 0.07984 | -0.028 | -5.747
-12 | -0.473 | 0.07495 | -0.029 | -6.31
-11.5 | -0.485 | 0.06999 | -0.029 | -6.925
-11 | -0.494 | 0.06502 | -0.03 | -7.594
-10.5 | -0.5 | 0.06001 | -0.032 | -8.328
-10 | -0.504 | 0.05355 | -0.034 | -9.406
-9.5 | -0.506 | 0.04585 | -0.037 | -11.032
-9 | -0.55 | 0.01606 | -0.049 | -34.239
-8.5 | -0.575 | 0.00793 | -0.054 | -72.557
-8 | -0.549 | 0.00792 | -0.054 | -69.351
-7.5 | -0.517 | 0.00813 | -0.054 | -63.657
-7 | -0.481 | 0.00787 | -0.054 | -61.128
-6.5 | -0.44 | 0.0076 | -0.054 | -57.921
-6 | -0.395 | 0.00738 | -0.054 | -53.609
-5.5 | -0.347 | 0.00699 | -0.054 | -49.638
-5 | -0.296 | 0.00683 | -0.054 | -43.278
-4.5 | -0.242 | 0.00667 | -0.054 | -36.347
-4 | -0.188 | 0.00657 | -0.054 | -28.521
-3.5 | -0.131 | 0.00664 | -0.053 | -19.764
-3 | -0.074 | 0.00643 | -0.053 | -11.524
-2.5 | -0.017 | 0.00637 | -0.053 | -2.592
-2 | 0.041 | 0.00642 | -0.053 | 6.452
-1.5 | 0.099 | 0.00603 | -0.053 | 16.498
-1 | 0.158 | 0.00611 | -0.053 | 25.811
-0.5 | 0.216 | 0.00598 | -0.053 | 36.067
0 | 0.274 | 0.00609 | -0.053 | 44.959
0.5 | 0.332 | 0.00594 | -0.053 | 55.85
1 | 0.39 | 0.00602 | -0.053 | 64.753
1.5 | 0.447 | 0.00597 | -0.053 | 74.922
2 | 0.505 | 0.00605 | -0.052 | 83.531
2.5 | 0.563 | 0.00617 | -0.052 | 91.121
3 | 0.62 | 0.0064 | -0.052 | 96.85
3.5 | 0.676 | 0.00653 | -0.052 | 103.555
4 | 0.732 | 0.00765 | -0.052 | 95.727
4.5 | 0.787 | 0.0079 | -0.052 | 99.623
5 | 0.841 | 0.0082 | -0.052 | 102.578
5.5 | 0.892 | 0.00845 | -0.052 | 105.623
6 | 0.937 | 0.00878 | -0.052 | 106.76
6.5 | 0.977 | 0.00915 | -0.052 | 106.798
7 | 1.011 | 0.00947 | -0.052 | 106.828
7.5 | 1.038 | 0.00989 | -0.051 | 104.981
8 | 1.057 | 0.01026 | -0.051 | 102.991
8.5 | 1.068 | 0.01031 | -0.051 | 103.592
9 | 1.07 | 0.0109 | -0.051 | 98.118
9.5 | 1.063 | 0.01152 | -0.051 | 92.266
10 | 1.049 | 0.01232 | -0.051 | 85.111
10.5 | 1.026 | 0.01271 | -0.051 | 80.781
11 | 0.988 | 0.01444 | -0.05 | 68.47
11.5 | 0.936 | 0.01657 | -0.049 | 56.503
12 | 0.877 | 0.02103 | -0.048 | 41.702
12.5 | 0.842 | 0.0206 | -0.048 | 40.871
13 | 0.784 | 0.0261 | -0.046 | 30.049
13.5 | 0.729 | 0.03293 | -0.045 | 22.134
14 | 0.672 | 0.04339 | -0.043 | 15.497

## 90. Re 7M Mach 0.00 (2)
BIGFOIL.COM POLAR EXPORT
NM01
NM01 |  |  |  | Cl Max: | 1.93 | at alpha= | 16.5 | deg
XFOIL ncrit=9 |  |  |  | L/D Max: | 136.199 | at alpha= | 5.5 | deg
Re: | 7000000 |  |  | Cd Min: | 0.25174 | at alpha= | -20 | deg
Mach: | 0 |  |  | Cl=0 at alpha= | -2.233 | deg
|  |  |  | @ Cl=0.1, Cd= | 0.0052598
|  |  |  | @ Cl=0.4, Cd= | 0.0049401
|  |  |  | @ Cl=0.6, Cd= | 0.0052539
alpha (deg) | Cl | Cd | Cm | Cl/Cd
-20 | -0.8235 | 0.25174 | 0.0816 | -3.2712
-19.5 | -0.8051 | 0.24605 | 0.0774 | -3.2721
-19 | -0.7876 | 0.23925 | 0.0731 | -3.292
-18.5 | -0.7693 | 0.23329 | 0.069 | -3.2976
-18 | -0.7527 | 0.22593 | 0.0648 | -3.3316
-17 | -1.4729 | 0.03314 | -0.0568 | -44.4448
-16.5 | -1.4892 | 0.02811 | -0.0564 | -52.9776
-16 | -1.4675 | 0.02457 | -0.0562 | -59.7273
-15.5 | -1.4336 | 0.02187 | -0.0559 | -65.551
-15 | -1.3934 | 0.01963 | -0.0557 | -70.9832
-14.5 | -1.3489 | 0.01782 | -0.0556 | -75.6958
-14 | -1.3015 | 0.01629 | -0.0555 | -79.8956
-13.5 | -1.2518 | 0.01507 | -0.0553 | -83.0657
-13 | -1.2007 | 0.01405 | -0.0552 | -85.4591
-12.5 | -1.1485 | 0.01316 | -0.0552 | -87.272
-12 | -1.0955 | 0.01236 | -0.0551 | -88.6327
-11.5 | -1.0418 | 0.01164 | -0.055 | -89.5017
-11 | -0.9882 | 0.01067 | -0.055 | -92.6148
-10.5 | -0.9339 | 0.00982 | -0.055 | -95.1018
-10 | -0.8791 | 0.00913 | -0.055 | -96.287
-9.5 | -0.8237 | 0.00855 | -0.055 | -96.3392
-9 | -0.7681 | 0.00809 | -0.0549 | -94.9444
-8.5 | -0.7122 | 0.0077 | -0.0549 | -92.4935
-8 | -0.656 | 0.00712 | -0.0549 | -92.1348
-7.5 | -0.5997 | 0.00669 | -0.0548 | -89.6413
-7 | -0.5352 | 0.00634 | -0.0566 | -84.4164
-6.5 | -0.4824 | 0.00615 | -0.0556 | -78.439
-6 | -0.4284 | 0.00602 | -0.0549 | -71.1628
-5.5 | -0.3725 | 0.00596 | -0.0547 | -62.5
-5 | -0.3159 | 0.00588 | -0.0546 | -53.7245
-4.5 | -0.259 | 0.00577 | -0.0545 | -44.8873
-4 | -0.202 | 0.00571 | -0.0545 | -35.3765
-3.5 | -0.145 | 0.00566 | -0.0545 | -25.6184
-3 | -0.0879 | 0.00561 | -0.0545 | -15.6684
-2.5 | -0.0307 | 0.00555 | -0.0545 | -5.5315
-2 | 0.0268 | 0.00541 | -0.0546 | 4.9538
-1.5 | 0.0842 | 0.00529 | -0.0547 | 15.9168
-1 | 0.1417 | 0.00518 | -0.0548 | 27.3552
-0.5 | 0.199 | 0.00511 | -0.0549 | 38.9432
0 | 0.2564 | 0.00505 | -0.055 | 50.7723
0.5 | 0.3139 | 0.00497 | -0.0552 | 63.159
1 | 0.3712 | 0.00492 | -0.0554 | 75.4472
1.5 | 0.4284 | 0.00496 | -0.0554 | 86.371
2 | 0.4855 | 0.00494 | -0.0556 | 98.2794
2.5 | 0.5423 | 0.00508 | -0.0556 | 106.752
3 | 0.599 | 0.00525 | -0.0556 | 114.0952
3.5 | 0.6554 | 0.00547 | -0.0555 | 119.8172
4 | 0.7116 | 0.00569 | -0.0555 | 125.0615
4.5 | 0.7676 | 0.00597 | -0.0554 | 128.5762
5 | 0.8228 | 0.00624 | -0.0552 | 131.859
5.5 | 0.8744 | 0.00642 | -0.0541 | 136.1994
6 | 0.9298 | 0.00685 | -0.0539 | 135.7372
6.5 | 0.9852 | 0.00726 | -0.0538 | 135.7025
7 | 1.0404 | 0.00764 | -0.0536 | 136.178
7.5 | 1.0952 | 0.00809 | -0.0534 | 135.377
8 | 1.15 | 0.00845 | -0.0531 | 136.0947
8.5 | 1.2041 | 0.00895 | -0.0529 | 134.5363
9 | 1.2579 | 0.00944 | -0.0526 | 133.2521
9.5 | 1.3111 | 0.01003 | -0.0522 | 130.7178
10 | 1.3637 | 0.01065 | -0.0519 | 128.0469
10.5 | 1.4159 | 0.0113 | -0.0514 | 125.3009
11 | 1.4672 | 0.01206 | -0.051 | 121.6584
11.5 | 1.518 | 0.01283 | -0.0504 | 118.3164
12 | 1.5677 | 0.01368 | -0.0498 | 114.598
12.5 | 1.6159 | 0.01474 | -0.049 | 109.6269
13 | 1.6638 | 0.01568 | -0.0482 | 106.1097
13.5 | 1.7108 | 0.01666 | -0.0474 | 102.6891
14 | 1.7559 | 0.01779 | -0.0463 | 98.7015
14.5 | 1.7988 | 0.01907 | -0.0451 | 94.3262
15 | 1.839 | 0.0205 | -0.0436 | 89.7073
15.5 | 1.8753 | 0.02214 | -0.0418 | 84.7019
16 | 1.9069 | 0.02396 | -0.0395 | 79.5868
16.5 | 1.93 | 0.02609 | -0.0363 | 73.9747
17 | 1.9233 | 0.02868 | -0.0294 | 67.0607
17.5 | 1.9096 | 0.03292 | -0.0254 | 58.0073
18 | 1.8928 | 0.03945 | -0.0254 | 47.9797
18.5 | 1.8629 | 0.04985 | -0.0296 | 37.3701
19 | 1.8163 | 0.06487 | -0.038 | 27.9991
19.5 | 1.7434 | 0.08597 | -0.0505 | 20.2792
20 | 1.6493 | 0.11355 | -0.0677 | 14.5249

## 91. Re 7M Mach 0.10 (1)
BIGFOIL.COM POLAR EXPORT
NM01
NM01 |  |  |  | Cl Max: | 1.065 | at alpha= | 8.5 | deg
JavaFoil+Calcfoil stall+Eppler ext transition |  |  |  | L/D Max: | 106.631 | at alpha= | 6 | deg
Re: | 7000000 |  |  | Cd Min: | 0.00595 | at alpha= | 0.5 | deg
Mach: | 0.1 |  |  | Cl=0 at alpha= | -2.3559 | deg
|  |  |  | @ Cl=0.1, Cd= | 0.00603
|  |  |  | @ Cl=0.4, Cd= | 0.0060231
|  |  |  | @ Cl=0.6, Cd= | 0.0063228
alpha (deg) | Cl | Cd | Cm | Cl/Cd
-13.5 | -0.394 | 0.09083 | -0.028 | -4.335
-13 | -0.414 | 0.086 | -0.028 | -4.81
-12.5 | -0.433 | 0.08094 | -0.028 | -5.344
-12 | -0.45 | 0.076 | -0.028 | -5.918
-11.5 | -0.465 | 0.07113 | -0.029 | -6.535
-11 | -0.477 | 0.06623 | -0.03 | -7.202
-10.5 | -0.486 | 0.06164 | -0.03 | -7.876
-10 | -0.492 | 0.0555 | -0.033 | -8.86
-9.5 | -0.494 | 0.04959 | -0.035 | -9.955
-9 | -0.506 | 0.03337 | -0.042 | -15.171
-8.5 | -0.571 | 0.00808 | -0.054 | -70.755
-8 | -0.547 | 0.00796 | -0.054 | -68.67
-7.5 | -0.517 | 0.00818 | -0.054 | -63.127
-7 | -0.481 | 0.00788 | -0.054 | -61.019
-6.5 | -0.441 | 0.00761 | -0.054 | -57.896
-6 | -0.396 | 0.00739 | -0.054 | -53.62
-5.5 | -0.348 | 0.007 | -0.054 | -49.716
-5 | -0.297 | 0.00687 | -0.054 | -43.233
-4.5 | -0.244 | 0.00668 | -0.054 | -36.441
-4 | -0.188 | 0.00659 | -0.054 | -28.592
-3.5 | -0.132 | 0.00665 | -0.054 | -19.835
-3 | -0.074 | 0.00644 | -0.054 | -11.569
-2.5 | -0.017 | 0.00638 | -0.054 | -2.602
-2 | 0.042 | 0.00642 | -0.053 | 6.48
-1.5 | 0.1 | 0.00603 | -0.053 | 16.569
-1 | 0.158 | 0.00611 | -0.053 | 25.919
-0.5 | 0.217 | 0.00599 | -0.053 | 36.228
0 | 0.275 | 0.00609 | -0.053 | 45.172
0.5 | 0.333 | 0.00595 | -0.053 | 56.075
1 | 0.392 | 0.00603 | -0.053 | 65
1.5 | 0.45 | 0.00598 | -0.053 | 75.195
2 | 0.508 | 0.00606 | -0.053 | 83.826
2.5 | 0.565 | 0.00619 | -0.053 | 91.367
3 | 0.623 | 0.00641 | -0.053 | 97.135
3.5 | 0.679 | 0.00654 | -0.052 | 103.841
4 | 0.736 | 0.00767 | -0.052 | 95.908
4.5 | 0.791 | 0.00793 | -0.052 | 99.732
5 | 0.845 | 0.00822 | -0.052 | 102.811
5.5 | 0.896 | 0.00849 | -0.052 | 105.596
6 | 0.941 | 0.00883 | -0.052 | 106.631
6.5 | 0.981 | 0.00921 | -0.052 | 106.532
7 | 1.014 | 0.00953 | -0.052 | 106.358
7.5 | 1.039 | 0.00997 | -0.052 | 104.304
8 | 1.057 | 0.01036 | -0.052 | 102.033
8.5 | 1.065 | 0.01042 | -0.052 | 102.158
9 | 1.063 | 0.01105 | -0.051 | 96.27
9.5 | 1.053 | 0.0117 | -0.051 | 90.021
10 | 1.034 | 0.01209 | -0.051 | 85.48
10.5 | 1.006 | 0.01297 | -0.051 | 77.595
11 | 0.957 | 0.015 | -0.05 | 63.79
11.5 | 0.898 | 0.01774 | -0.049 | 50.631
12 | 0.833 | 0.02323 | -0.047 | 35.857
12.5 | 0.793 | 0.02259 | -0.047 | 35.113
13 | 0.73 | 0.02938 | -0.046 | 24.861
13.5 | 0.674 | 0.03591 | -0.045 | 18.772

## 92. Re 7M Mach 0.10 (2)
BIGFOIL.COM POLAR EXPORT
NM01
NM01 |  |  |  | Cl Max: | 1.9072 | at alpha= | 16 | deg
XFOIL ncrit=9 |  |  |  | L/D Max: | 136.223 | at alpha= | 5.5 | deg
Re: | 7000000 |  |  | Cd Min: | 0.25265 | at alpha= | -20 | deg
Mach: | 0.1 |  |  | Cl=0 at alpha= | -2.231 | deg
|  |  |  | @ Cl=0.1, Cd= | 0.0052634
|  |  |  | @ Cl=0.4, Cd= | 0.0049439
|  |  |  | @ Cl=0.6, Cd= | 0.0052523
alpha (deg) | Cl | Cd | Cm | Cl/Cd
-20 | -0.8266 | 0.25265 | 0.0824 | -3.2717
-19.5 | -0.808 | 0.24689 | 0.0781 | -3.2727
-19 | -0.7903 | 0.24004 | 0.0737 | -3.2924
-18.5 | -0.7719 | 0.23407 | 0.0696 | -3.2977
-18 | -0.7549 | 0.22685 | 0.0654 | -3.3277
-16 | -1.4288 | 0.03189 | -0.0579 | -44.804
-15.5 | -1.4244 | 0.02675 | -0.0583 | -53.2486
-15 | -1.3967 | 0.0231 | -0.0582 | -60.4632
-14.5 | -1.3579 | 0.02037 | -0.058 | -66.6618
-14 | -1.3136 | 0.01814 | -0.0577 | -72.4146
-13.5 | -1.2652 | 0.0164 | -0.0575 | -77.1463
-13 | -1.2144 | 0.015 | -0.0572 | -80.96
-12.5 | -1.1619 | 0.01385 | -0.057 | -83.8917
-12 | -1.1082 | 0.01288 | -0.0568 | -86.0404
-11.5 | -1.0537 | 0.01205 | -0.0565 | -87.444
-11 | -0.9987 | 0.0113 | -0.0564 | -88.3805
-10.5 | -0.9438 | 0.01021 | -0.0563 | -92.4388
-10 | -0.8882 | 0.0094 | -0.0561 | -94.4894
-9.5 | -0.8321 | 0.00875 | -0.056 | -95.0971
-9 | -0.7756 | 0.00822 | -0.0558 | -94.3552
-8.5 | -0.719 | 0.00779 | -0.0557 | -92.2978
-8 | -0.6621 | 0.00725 | -0.0556 | -91.3241
-7.5 | -0.6051 | 0.00676 | -0.0555 | -89.5118
-7 | -0.5399 | 0.00639 | -0.0572 | -84.4914
-6.5 | -0.4865 | 0.00621 | -0.0561 | -78.3414
-6 | -0.4319 | 0.00605 | -0.0554 | -71.3884
-5.5 | -0.3754 | 0.00598 | -0.0551 | -62.7759
-5 | -0.3184 | 0.00591 | -0.0549 | -53.8748
-4.5 | -0.2611 | 0.00578 | -0.0549 | -45.173
-4 | -0.2036 | 0.00572 | -0.0548 | -35.5944
-3.5 | -0.1461 | 0.00567 | -0.0548 | -25.7672
-3 | -0.0886 | 0.00562 | -0.0548 | -15.7651
-2.5 | -0.0311 | 0.00557 | -0.0548 | -5.5835
-2 | 0.0267 | 0.00542 | -0.0549 | 4.9262
-1.5 | 0.0846 | 0.00529 | -0.0549 | 15.9924
-1 | 0.1424 | 0.00519 | -0.055 | 27.4374
-0.5 | 0.2001 | 0.00512 | -0.0551 | 39.082
0 | 0.2578 | 0.00506 | -0.0553 | 50.9486
0.5 | 0.3156 | 0.00498 | -0.0555 | 63.3735
1 | 0.3733 | 0.00493 | -0.0556 | 75.7201
1.5 | 0.4308 | 0.00496 | -0.0557 | 86.8548
2 | 0.4884 | 0.00495 | -0.0558 | 98.6667
2.5 | 0.5455 | 0.00509 | -0.0558 | 107.1709
3 | 0.6026 | 0.00526 | -0.0558 | 114.5627
3.5 | 0.6593 | 0.00548 | -0.0557 | 120.3102
4 | 0.716 | 0.00571 | -0.0557 | 125.394
4.5 | 0.7723 | 0.00601 | -0.0556 | 128.5025
5 | 0.828 | 0.00627 | -0.0553 | 132.0574
5.5 | 0.88 | 0.00646 | -0.0542 | 136.2229
6 | 0.936 | 0.0069 | -0.054 | 135.6522
6.5 | 0.9918 | 0.00732 | -0.0537 | 135.4918
7 | 1.0476 | 0.0077 | -0.0535 | 136.0519
7.5 | 1.103 | 0.00814 | -0.0532 | 135.5037
8 | 1.1584 | 0.00851 | -0.053 | 136.1222
8.5 | 1.213 | 0.00904 | -0.0526 | 134.1814
9 | 1.2674 | 0.00957 | -0.0522 | 132.4347
9.5 | 1.3214 | 0.01015 | -0.0518 | 130.1872
10 | 1.3745 | 0.01085 | -0.0513 | 126.682
10.5 | 1.4275 | 0.0115 | -0.0508 | 124.1304
11 | 1.4792 | 0.01235 | -0.0501 | 119.7733
11.5 | 1.5306 | 0.01315 | -0.0494 | 116.3954
12 | 1.5805 | 0.01415 | -0.0486 | 111.6961
12.5 | 1.6297 | 0.01518 | -0.0476 | 107.3584
13 | 1.6782 | 0.01617 | -0.0467 | 103.7848
13.5 | 1.725 | 0.01732 | -0.0455 | 99.5958
14 | 1.7695 | 0.01863 | -0.0442 | 94.9812
14.5 | 1.8113 | 0.02012 | -0.0426 | 90.0249
15 | 1.8497 | 0.02179 | -0.0407 | 84.8876
15.5 | 1.8824 | 0.02374 | -0.0383 | 79.2923
16 | 1.9072 | 0.02597 | -0.0351 | 73.4386
16.5 | 1.903 | 0.02861 | -0.0283 | 66.5152
17 | 1.8855 | 0.03312 | -0.0239 | 56.9293
17.5 | 1.8654 | 0.04021 | -0.0243 | 46.3914
18 | 1.8362 | 0.05087 | -0.0291 | 36.0959
18.5 | 1.7833 | 0.06728 | -0.0386 | 26.5056
19 | 1.7077 | 0.08907 | -0.0518 | 19.1726
19.5 | 1.6195 | 0.11554 | -0.0685 | 14.0168
20 | 1.5291 | 0.14475 | -0.0878 | 10.5637

## 93. Re 7M Mach 0.25 (1)
BIGFOIL.COM POLAR EXPORT
NM01
NM01 |  |  |  | Cl Max: | 1.044 | at alpha= | 8 | deg
JavaFoil+Calcfoil stall+Eppler ext transition |  |  |  | L/D Max: | 105.916 | at alpha= | 6 | deg
Re: | 7000000 |  |  | Cd Min: | 0.00598 | at alpha= | 0.5 | deg
Mach: | 0.25 |  |  | Cl=0 at alpha= | -2.3583 | deg
|  |  |  | @ Cl=0.1, Cd= | 0.0061455
|  |  |  | @ Cl=0.4, Cd= | 0.06171
|  |  |  | @ Cl=0.6, Cd= | 0.06171
alpha (deg) | Cl | Cd | Cm | Cl/Cd
-12.5 | -0.178 | 0.08502 | -0.028 | -2.089
-12 | -0.237 | 0.07998 | -0.028 | -2.962
-11.5 | -0.288 | 0.07568 | -0.027 | -3.801
-11 | -0.332 | 0.07088 | -0.027 | -4.685
-10.5 | -0.37 | 0.06678 | -0.027 | -5.537
-10 | -0.4 | 0.06216 | -0.028 | -6.44
-9.5 | -0.422 | 0.05805 | -0.029 | -7.275
-9 | -0.435 | 0.05344 | -0.03 | -8.131
-8.5 | -0.437 | 0.04794 | -0.033 | -9.115
-8 | -0.492 | 0.01346 | -0.052 | -36.523
-7.5 | -0.505 | 0.00851 | -0.056 | -59.369
-7 | -0.478 | 0.00813 | -0.056 | -58.771
-6.5 | -0.442 | 0.00784 | -0.056 | -56.441
-6 | -0.401 | 0.00753 | -0.056 | -53.252
-5.5 | -0.354 | 0.00712 | -0.056 | -49.708
-5 | -0.303 | 0.00695 | -0.055 | -43.6
-4.5 | -0.249 | 0.00677 | -0.055 | -36.807
-4 | -0.193 | 0.00666 | -0.055 | -29.008
-3.5 | -0.135 | 0.00672 | -0.055 | -20.16
-3 | -0.076 | 0.00661 | -0.055 | -11.566
-2.5 | -0.017 | 0.00643 | -0.055 | -2.649
-2 | 0.043 | 0.00644 | -0.055 | 6.638
-1.5 | 0.103 | 0.00613 | -0.055 | 16.744
-1 | 0.163 | 0.00613 | -0.055 | 26.54
-0.5 | 0.223 | 0.00602 | -0.055 | 37.025
0 | 0.283 | 0.00613 | -0.055 | 46.138
0.5 | 0.343 | 0.00598 | -0.054 | 57.326
1 | 0.402 | 0.00606 | -0.054 | 66.402
1.5 | 0.462 | 0.00613 | -0.054 | 75.43
2 | 0.522 | 0.00621 | -0.054 | 84.003
2.5 | 0.581 | 0.00625 | -0.054 | 92.894
3 | 0.64 | 0.00648 | -0.054 | 98.697
3.5 | 0.698 | 0.00672 | -0.054 | 103.855
4 | 0.755 | 0.0078 | -0.054 | 96.798
4.5 | 0.812 | 0.0081 | -0.054 | 100.234
5 | 0.867 | 0.00843 | -0.054 | 102.833
5.5 | 0.918 | 0.00872 | -0.054 | 105.329
6 | 0.962 | 0.00908 | -0.053 | 105.916
6.5 | 0.998 | 0.00949 | -0.053 | 105.191
7 | 1.025 | 0.00991 | -0.053 | 103.408
7.5 | 1.041 | 0.01043 | -0.053 | 99.794
8 | 1.044 | 0.01086 | -0.053 | 96.144
8.5 | 1.032 | 0.01113 | -0.053 | 92.703
9 | 1.004 | 0.01194 | -0.053 | 84.096
9.5 | 0.96 | 0.01296 | -0.053 | 74.074
10 | 0.9 | 0.01325 | -0.053 | 67.923
10.5 | 0.8 | 0.01693 | -0.051 | 47.272
11 | 0.715 | 0.01785 | -0.05 | 40.036
11.5 | 0.607 | 0.02269 | -0.049 | 26.766
12 | 0.494 | 0.03169 | -0.046 | 15.594
12.5 | 0.381 | 0.04417 | -0.044 | 8.619
13 | 0.261 | 0.06171 | -0.04 | 4.233

## 94. Re 7M Mach 0.25 (2)
BIGFOIL.COM POLAR EXPORT
NM01
NM01 |  |  |  | Cl Max: | 1.7735 | at alpha= | 14 | deg
XFOIL ncrit=9 |  |  |  | L/D Max: | 136.862 | at alpha= | 5.5 | deg
Re: | 7000000 |  |  | Cd Min: | 0.211 | at alpha= | 19 | deg
Mach: | 0.25 |  |  | Cl=0 at alpha= | -2.222 | deg
|  |  |  | @ Cl=0.1, Cd= | 0.0052952
|  |  |  | @ Cl=0.4, Cd= | 0.0049802
|  |  |  | @ Cl=0.6, Cd= | 0.005248
alpha (deg) | Cl | Cd | Cm | Cl/Cd
-16.5 | -0.7146 | 0.20743 | 0.0555 | -3.445
-16 | -0.7003 | 0.19795 | 0.0508 | -3.5378
-15.5 | -0.6882 | 0.18784 | 0.0461 | -3.6638
-15 | -0.6771 | 0.17761 | 0.0412 | -3.8123
-14.5 | -0.6606 | 0.17082 | 0.0376 | -3.8672
-14 | -0.6501 | 0.16216 | 0.0338 | -4.009
-13.5 | -0.7063 | 0.13681 | 0.025 | -5.1626
-13 | -0.7913 | 0.11057 | 0.0126 | -7.1566
-12.5 | -0.9227 | 0.07801 | -0.0109 | -11.828
-12 | -1.0529 | 0.03884 | -0.053 | -27.1087
-11.5 | -1.0804 | 0.02503 | -0.0617 | -43.1642
-11 | -1.0497 | 0.01793 | -0.0633 | -58.5443
-10.5 | -0.9981 | 0.01434 | -0.0632 | -69.6025
-10 | -0.9399 | 0.01233 | -0.0626 | -76.2287
-9.5 | -0.8801 | 0.01069 | -0.062 | -82.3293
-9 | -0.8196 | 0.00941 | -0.0613 | -87.0988
-8.5 | -0.7584 | 0.00863 | -0.0605 | -87.8795
-8 | -0.6972 | 0.00796 | -0.0599 | -87.5879
-7.5 | -0.6362 | 0.00741 | -0.0592 | -85.857
-7 | -0.5664 | 0.00673 | -0.0606 | -84.1605
-6.5 | -0.5099 | 0.00644 | -0.0591 | -79.177
-6 | -0.452 | 0.00633 | -0.0581 | -71.406
-5.5 | -0.3924 | 0.00612 | -0.0576 | -64.1176
-5 | -0.3326 | 0.00603 | -0.0572 | -55.1575
-4.5 | -0.2726 | 0.00588 | -0.0569 | -46.3605
-4 | -0.2125 | 0.00577 | -0.0567 | -36.8284
-3.5 | -0.1528 | 0.00575 | -0.0566 | -26.5739
-3 | -0.093 | 0.00567 | -0.0564 | -16.4021
-2.5 | -0.0333 | 0.00562 | -0.0563 | -5.9253
-2 | 0.0266 | 0.00546 | -0.0563 | 4.8718
-1.5 | 0.0865 | 0.00532 | -0.0564 | 16.2594
-1 | 0.1463 | 0.00521 | -0.0565 | 28.0806
-0.5 | 0.2059 | 0.00516 | -0.0565 | 39.9031
0.5 | 0.3253 | 0.00501 | -0.0568 | 64.9301
1 | 0.3849 | 0.00497 | -0.057 | 77.4447
1.5 | 0.4444 | 0.00501 | -0.057 | 88.7026
2 | 0.5041 | 0.00498 | -0.0571 | 101.2249
2.5 | 0.5633 | 0.00513 | -0.057 | 109.8051
3 | 0.6224 | 0.00532 | -0.0569 | 116.9925
3.5 | 0.6813 | 0.00558 | -0.0568 | 122.0968
4 | 0.7403 | 0.00583 | -0.0566 | 126.9811
4.5 | 0.799 | 0.00616 | -0.0563 | 129.7078
5 | 0.8572 | 0.00644 | -0.0559 | 133.1056
5.5 | 0.9115 | 0.00666 | -0.0545 | 136.8619
6 | 0.9703 | 0.00711 | -0.0541 | 136.4698
6.5 | 1.0292 | 0.00754 | -0.0536 | 136.4987
7 | 1.0879 | 0.00801 | -0.053 | 135.8177
7.5 | 1.1469 | 0.00843 | -0.0524 | 136.0498
8 | 1.2053 | 0.00898 | -0.0516 | 134.2205
8.5 | 1.2637 | 0.00958 | -0.0508 | 131.9102
9 | 1.3217 | 0.01024 | -0.0498 | 129.0723
9.5 | 1.3792 | 0.01102 | -0.0488 | 125.1543
10 | 1.4359 | 0.01194 | -0.0475 | 120.2596
10.5 | 1.4921 | 0.01291 | -0.0462 | 115.5771
11 | 1.5465 | 0.01419 | -0.0445 | 108.9852
11.5 | 1.6006 | 0.01543 | -0.0428 | 103.733
12 | 1.6521 | 0.01697 | -0.0407 | 97.3542
12.5 | 1.6996 | 0.01892 | -0.0383 | 89.8309
13 | 1.7404 | 0.0214 | -0.0353 | 81.3271
13.5 | 1.769 | 0.02467 | -0.0315 | 71.7065
14 | 1.7735 | 0.02864 | -0.0257 | 61.9239
14.5 | 1.7414 | 0.03366 | -0.0193 | 51.735
15 | 1.7057 | 0.04339 | -0.0222 | 39.3109
15.5 | 1.665 | 0.05765 | -0.0312 | 28.8812
16 | 1.6131 | 0.07496 | -0.0423 | 21.5195
16.5 | 1.5536 | 0.09445 | -0.0547 | 16.4489
17 | 1.4874 | 0.1164 | -0.0691 | 12.7784
17.5 | 1.4258 | 0.13907 | -0.0842 | 10.2524
18 | 1.3635 | 0.16341 | -0.1012 | 8.344
18.5 | 1.3122 | 0.18696 | -0.118 | 7.0186
19 | 1.2675 | 0.211 | -0.1353 | 6.0071

## 95. Re 7M Mach 0.50 (1)
BIGFOIL.COM POLAR EXPORT
NM01
NM01 |  |  |  | Cl Max: | 1.185 | at alpha= | 20 | deg
JavaFoil+Calcfoil stall+Eppler ext transition |  |  |  | L/D Max: | 107.67 | at alpha= | 3.5 | deg
Re: | 7000000 |  |  | Cd Min: | 0.00612 | at alpha= | 0.5 | deg
Mach: | 0.5 |  |  | Cl=0 at alpha= | -2.3582 | deg
|  |  |  | @ Cl=0.1, Cd= | 0.0066278
|  |  |  | @ Cl=0.4, Cd= | 0.0061505
|  |  |  | @ Cl=0.6, Cd= | 0.0065164
alpha (deg) | Cl | Cd | Cm | Cl/Cd
-20 | -0.941 | 0.15057 | -0.038 | -6.25
-19.5 | -0.917 | 0.13842 | -0.038 | -6.626
-19 | -0.895 | 0.1335 | -0.04 | -6.703
-18.5 | -0.863 | 0.13518 | -0.037 | -6.382
-18 | -0.84 | 0.12283 | -0.038 | -6.835
-17.5 | -0.82 | 0.11022 | -0.041 | -7.437
-17 | -0.783 | 0.1214 | -0.036 | -6.454
-16.5 | -0.761 | 0.10922 | -0.038 | -6.969
-16 | -0.742 | 0.09604 | -0.041 | -7.724
-15.5 | -0.704 | 0.10875 | -0.035 | -6.475
-15 | -0.681 | 0.097 | -0.037 | -7.024
-14.5 | -0.654 | 0.0964 | -0.037 | -6.786
-14 | -0.626 | 0.0925 | -0.035 | -6.766
-13.5 | -0.605 | 0.08041 | -0.039 | -7.524
-13 | -0.573 | 0.08534 | -0.035 | -6.71
-12.5 | -0.546 | 0.08011 | -0.034 | -6.813
-12 | -0.525 | 0.06833 | -0.04 | -7.689
-11.5 | -0.492 | 0.07426 | -0.033 | -6.62
-11 | -0.469 | 0.06468 | -0.037 | -7.248
-10.5 | -0.439 | 0.06588 | -0.034 | -6.659
-10 | -0.416 | 0.05752 | -0.038 | -7.224
-9.5 | -0.386 | 0.0573 | -0.035 | -6.738
-9 | -0.366 | 0.04644 | -0.042 | -7.889
-8.5 | -0.338 | 0.04568 | -0.041 | -7.393
-8 | -0.341 | 0.02039 | -0.055 | -16.702
-7.5 | -0.282 | 0.04217 | -0.04 | -6.698
-7 | -0.251 | 0.04399 | -0.035 | -5.716
-6.5 | -0.223 | 0.04435 | -0.03 | -5.025
-6 | -0.196 | 0.04268 | -0.028 | -4.586
-5.5 | -0.28 | 0.03081 | -0.044 | -9.105
-5 | -0.315 | 0.00767 | -0.062 | -41.063
-4.5 | -0.269 | 0.00744 | -0.062 | -36.126
-4 | -0.212 | 0.00702 | -0.062 | -30.207
-3.5 | -0.15 | 0.00685 | -0.062 | -21.903
-3 | -0.085 | 0.00666 | -0.062 | -12.765
-2.5 | -0.019 | 0.00668 | -0.062 | -2.844
-2 | 0.048 | 0.00662 | -0.061 | 7.206
-1.5 | 0.115 | 0.00663 | -0.061 | 17.316
-1 | 0.182 | 0.00623 | -0.061 | 29.189
-0.5 | 0.249 | 0.00625 | -0.061 | 39.843
0 | 0.316 | 0.00627 | -0.061 | 50.397
0.5 | 0.383 | 0.00612 | -0.061 | 62.556
1 | 0.45 | 0.00624 | -0.061 | 72.097
1.5 | 0.516 | 0.00631 | -0.061 | 81.84
2 | 0.583 | 0.00647 | -0.061 | 90.093
2.5 | 0.649 | 0.00665 | -0.061 | 97.521
3 | 0.714 | 0.00681 | -0.06 | 104.881
3.5 | 0.778 | 0.00722 | -0.06 | 107.67
4 | 0.84 | 0.00874 | -0.06 | 96.161
4.5 | 0.9 | 0.00896 | -0.06 | 100.507
5 | 0.958 | 0.00945 | -0.06 | 101.293
5.5 | 1.004 | 0.01001 | -0.06 | 100.331
6 | 1.021 | 0.01069 | -0.06 | 95.482
6.5 | 0.975 | 0.01165 | -0.06 | 83.705
7 | 0.622 | 0.0129 | -0.06 | 48.265
7.5 | 0.653 | 0.01363 | -0.059 | 47.915
8 | 0.673 | 0.01565 | -0.058 | 42.977
8.5 | 0.702 | 0.01599 | -0.058 | 43.886
9 | 0.719 | 0.01873 | -0.056 | 38.384
9.5 | 0.738 | 0.02186 | -0.055 | 33.758
10 | 0.757 | 0.02556 | -0.054 | 29.618
10.5 | 0.699 | 0.06653 | -0.037 | 10.5
11 | 0.749 | 0.05644 | -0.044 | 13.264
11.5 | 0.812 | 0.04095 | -0.05 | 19.837
12 | 0.767 | 0.08435 | -0.032 | 9.098
12.5 | 0.835 | 0.06247 | -0.045 | 13.364
13 | 0.824 | 0.09178 | -0.034 | 8.974
13.5 | 0.87 | 0.08028 | -0.041 | 10.837
14 | 0.931 | 0.06154 | -0.046 | 15.13
14.5 | 0.908 | 0.0975 | -0.037 | 9.316
15 | 0.955 | 0.08556 | -0.042 | 11.163
15.5 | 0.95 | 0.11228 | -0.033 | 8.46
16 | 1.021 | 0.08406 | -0.044 | 12.147
16.5 | 1.007 | 0.11846 | -0.035 | 8.5
17 | 1.054 | 0.10472 | -0.04 | 10.067
17.5 | 1.056 | 0.13037 | -0.034 | 8.097
18 | 1.086 | 0.12653 | -0.036 | 8.584
18.5 | 1.109 | 0.13945 | -0.035 | 7.949
19 | 1.136 | 0.13571 | -0.036 | 8.368
19.5 | 1.161 | 0.14684 | -0.036 | 7.906
20 | 1.185 | 0.1457 | -0.035 | 8.134

## 96. Re 7M Mach 0.50 (2)
BIGFOIL.COM POLAR EXPORT
NM01
NM01 |  |  |  | Cl Max: | 1.3596 | at alpha= | 7.5 | deg
XFOIL ncrit=9 |  |  |  | L/D Max: | 140.248 | at alpha= | 6 | deg
Re: | 7000000 |  |  | Cd Min: | 0.28972 | at alpha= | -20 | deg
Mach: | 0.5 |  |  | Cl=0 at alpha= | -2.1827 | deg
|  |  |  | @ Cl=0.1, Cd= | 0.0054896
|  |  |  | @ Cl=0.4, Cd= | 0.0051617
|  |  |  | @ Cl=0.6, Cd= | 0.0052494
alpha (deg) | Cl | Cd | Cm | Cl/Cd
-20 | -0.9257 | 0.28972 | 0.1047 | -3.1952
-19.5 | -0.9022 | 0.28085 | 0.0993 | -3.2124
-19 | -0.8786 | 0.27194 | 0.0939 | -3.2309
-18.5 | -0.8559 | 0.26302 | 0.0887 | -3.2541
-18 | -0.8359 | 0.25251 | 0.0834 | -3.3104
-17.5 | -0.8123 | 0.24464 | 0.0784 | -3.3204
-17 | -0.7896 | 0.23581 | 0.0733 | -3.3485
-16.5 | -0.7668 | 0.2266 | 0.0681 | -3.3839
-16 | -0.7445 | 0.21769 | 0.0631 | -3.42
-15.5 | -0.7227 | 0.20887 | 0.0583 | -3.46
-15 | -0.7015 | 0.19995 | 0.0534 | -3.5084
-14.5 | -0.6806 | 0.19095 | 0.0486 | -3.5643
-14 | -0.6625 | 0.18139 | 0.0437 | -3.6524
-13.5 | -0.6442 | 0.17213 | 0.0391 | -3.7425
-13 | -0.6269 | 0.16338 | 0.0347 | -3.8371
-12.5 | -0.609 | 0.15544 | 0.0309 | -3.9179
-12 | -0.5948 | 0.14697 | 0.0273 | -4.0471
-11.5 | -0.5863 | 0.13774 | 0.0239 | -4.2566
-11 | -0.5804 | 0.12916 | 0.0215 | -4.4937
-10.5 | -0.5756 | 0.12052 | 0.0188 | -4.776
-10 | -0.574 | 0.11131 | 0.0154 | -5.1568
-9.5 | -0.5682 | 0.10277 | 0.0117 | -5.5289
-9 | -0.5645 | 0.09413 | 0.0077 | -5.997
-8.5 | -0.565 | 0.08462 | 0.0025 | -6.6769
-8 | -0.5662 | 0.07519 | -0.0034 | -7.5303
-7.5 | -0.571 | 0.06549 | -0.0106 | -8.7189
-6.5 | -0.547 | 0.03368 | -0.0567 | -16.2411
-6 | -0.5354 | 0.01885 | -0.0658 | -28.4032
-5.5 | -0.4794 | 0.00917 | -0.0696 | -52.2792
-5 | -0.404 | 0.00701 | -0.0684 | -57.632
-4.5 | -0.3295 | 0.00652 | -0.0669 | -50.5368
-4 | -0.2566 | 0.00622 | -0.0656 | -41.254
-3.5 | -0.1848 | 0.00601 | -0.0647 | -30.7488
-3 | -0.1143 | 0.00596 | -0.0639 | -19.1779
-2.5 | -0.0441 | 0.00579 | -0.0634 | -7.6166
-2 | 0.0254 | 0.00566 | -0.063 | 4.4876
-1.5 | 0.0945 | 0.0055 | -0.0628 | 17.1818
-1 | 0.1633 | 0.00537 | -0.0627 | 30.4097
-0.5 | 0.2318 | 0.00531 | -0.0626 | 43.6535
0 | 0.3001 | 0.00528 | -0.0626 | 56.8371
0.5 | 0.3687 | 0.00518 | -0.0627 | 71.1776
1 | 0.4373 | 0.00514 | -0.0627 | 85.0778
1.5 | 0.5058 | 0.00521 | -0.0626 | 97.0825
2 | 0.5749 | 0.00518 | -0.0624 | 110.9846
2.5 | 0.6436 | 0.00537 | -0.0621 | 119.851
3 | 0.7126 | 0.00563 | -0.0615 | 126.5719
3.5 | 0.782 | 0.00594 | -0.0608 | 131.6498
4 | 0.8516 | 0.00639 | -0.0599 | 133.2707
4.5 | 0.9218 | 0.00686 | -0.0588 | 134.3732
5 | 0.9929 | 0.00728 | -0.0574 | 136.3874
5.5 | 1.0593 | 0.00757 | -0.0544 | 139.9339
6 | 1.1332 | 0.00808 | -0.0524 | 140.2475
6.5 | 1.2079 | 0.00876 | -0.0499 | 137.8881
7 | 1.2843 | 0.00948 | -0.0469 | 135.4747
7.5 | 1.3596 | 0.0111 | -0.0425 | 122.4865
9.5 | 1.3119 | 0.04597 | -0.0344 | 28.5382
10 | 1.2808 | 0.06056 | -0.0456 | 21.1493
10.5 | 1.2508 | 0.07482 | -0.0551 | 16.7175
11 | 1.2239 | 0.08899 | -0.0643 | 13.7532
11.5 | 1.2005 | 0.10325 | -0.0734 | 11.6271
12 | 1.1808 | 0.11763 | -0.0827 | 10.0383
12.5 | 1.1653 | 0.13208 | -0.0921 | 8.8227

## 97. Re 8M Mach 0.00 (1)
BIGFOIL.COM POLAR EXPORT
NM01
NM01 |  |  |  | Cl Max: | 1.07 | at alpha= | 9 | deg
JavaFoil+Calcfoil stall+Eppler ext transition |  |  |  | L/D Max: | 108.935 | at alpha= | 6.5 | deg
Re: | 8000000 |  |  | Cd Min: | 0.00586 | at alpha= | 0.5 | deg
Mach: | 0 |  |  | Cl=0 at alpha= | -2.3535 | deg
|  |  |  | @ Cl=0.1, Cd= | 0.00602
|  |  |  | @ Cl=0.4, Cd= | 0.0059453
|  |  |  | @ Cl=0.6, Cd= | 0.0062204
alpha (deg) | Cl | Cd | Cm | Cl/Cd
-13.5 | -0.426 | 0.08914 | -0.028 | -4.784
-13 | -0.443 | 0.084 | -0.028 | -5.279
-12.5 | -0.459 | 0.07882 | -0.029 | -5.828
-12 | -0.473 | 0.07391 | -0.029 | -6.406
-11.5 | -0.485 | 0.06901 | -0.03 | -7.033
-11 | -0.495 | 0.06371 | -0.031 | -7.769
-10.5 | -0.502 | 0.05782 | -0.033 | -8.683
-10 | -0.507 | 0.05097 | -0.036 | -9.945
-9.5 | -0.514 | 0.04028 | -0.04 | -12.756
-9 | -0.574 | 0.01071 | -0.052 | -53.569
-8.5 | -0.575 | 0.0081 | -0.054 | -70.983
-8 | -0.549 | 0.00827 | -0.054 | -66.351
-7.5 | -0.517 | 0.00796 | -0.054 | -65.001
-7 | -0.481 | 0.00771 | -0.054 | -62.424
-6.5 | -0.44 | 0.00744 | -0.054 | -59.135
-6 | -0.395 | 0.00722 | -0.054 | -54.789
-5.5 | -0.347 | 0.00688 | -0.054 | -50.414
-5 | -0.296 | 0.00672 | -0.054 | -44.008
-4.5 | -0.242 | 0.00658 | -0.054 | -36.826
-4 | -0.188 | 0.00651 | -0.054 | -28.808
-3.5 | -0.131 | 0.00658 | -0.053 | -19.96
-3 | -0.074 | 0.00632 | -0.053 | -11.723
-2.5 | -0.017 | 0.00638 | -0.053 | -2.589
-2 | 0.041 | 0.00634 | -0.053 | 6.535
-1.5 | 0.099 | 0.00602 | -0.053 | 16.517
-1 | 0.158 | 0.00602 | -0.053 | 26.207
-0.5 | 0.216 | 0.006 | -0.053 | 35.954
0 | 0.274 | 0.00602 | -0.053 | 45.515
0.5 | 0.332 | 0.00586 | -0.053 | 56.64
1 | 0.39 | 0.00594 | -0.053 | 65.598
1.5 | 0.447 | 0.00597 | -0.053 | 74.957
2 | 0.505 | 0.00606 | -0.052 | 83.359
2.5 | 0.563 | 0.00611 | -0.052 | 92.126
3 | 0.62 | 0.00628 | -0.052 | 98.612
3.5 | 0.676 | 0.00651 | -0.052 | 103.816
4 | 0.732 | 0.00773 | -0.052 | 94.698
4.5 | 0.787 | 0.00776 | -0.052 | 101.452
5 | 0.841 | 0.00805 | -0.052 | 104.509
5.5 | 0.892 | 0.00834 | -0.052 | 107.04
6 | 0.937 | 0.00861 | -0.052 | 108.871
6.5 | 0.977 | 0.00897 | -0.052 | 108.935
7 | 1.011 | 0.00936 | -0.052 | 108.047
7.5 | 1.038 | 0.00969 | -0.051 | 107.102
8 | 1.057 | 0.01011 | -0.051 | 104.557
8.5 | 1.068 | 0.01056 | -0.051 | 101.148
9 | 1.07 | 0.01065 | -0.051 | 100.409
9.5 | 1.063 | 0.01125 | -0.051 | 94.505
10 | 1.049 | 0.01201 | -0.051 | 87.335
10.5 | 1.026 | 0.01236 | -0.051 | 83.052
11 | 0.99 | 0.01403 | -0.05 | 70.571
11.5 | 0.942 | 0.01575 | -0.049 | 59.792
12 | 0.883 | 0.01951 | -0.048 | 45.261
12.5 | 0.847 | 0.0192 | -0.048 | 44.122
13 | 0.79 | 0.02397 | -0.047 | 32.962
13.5 | 0.734 | 0.03037 | -0.045 | 24.174
14 | 0.678 | 0.04009 | -0.044 | 16.902

## 98. Re 8M Mach 0.00 (2)
BIGFOIL.COM POLAR EXPORT
NM01
NM01 |  |  |  | Cl Max: | 1.9394 | at alpha= | 17 | deg
XFOIL ncrit=9 |  |  |  | L/D Max: | 139.697 | at alpha= | 8 | deg
Re: | 8000000 |  |  | Cd Min: | 0.10677 | at alpha= | 20 | deg
Mach: | 0 |  |  | Cl=0 at alpha= | -2.2339 | deg
|  |  |  | @ Cl=0.1, Cd= | 0.0051955
|  |  |  | @ Cl=0.4, Cd= | 0.0049201
|  |  |  | @ Cl=0.6, Cd= | 0.005233
alpha (deg) | Cl | Cd | Cm | Cl/Cd
-17 | -1.4899 | 0.03175 | -0.0575 | -46.926
-16.5 | -1.4954 | 0.02736 | -0.0566 | -54.6564
-16 | -1.472 | 0.02389 | -0.0563 | -61.6157
-15.5 | -1.437 | 0.02126 | -0.056 | -67.5917
-15 | -1.3962 | 0.01906 | -0.0558 | -73.2529
-14.5 | -1.3514 | 0.01722 | -0.0557 | -78.4785
-14 | -1.304 | 0.01562 | -0.0556 | -83.4827
-13.5 | -1.254 | 0.0144 | -0.0555 | -87.0833
-13 | -1.2025 | 0.01341 | -0.0554 | -89.6719
-12.5 | -1.15 | 0.01256 | -0.0553 | -91.5605
-12 | -1.0967 | 0.0118 | -0.0552 | -92.9407
-11.5 | -1.0429 | 0.01111 | -0.0552 | -93.8704
-11 | -0.9886 | 0.01045 | -0.0551 | -94.6029
-10.5 | -0.9342 | 0.00957 | -0.0551 | -97.6176
-10 | -0.8793 | 0.00885 | -0.0551 | -99.3559
-9.5 | -0.8239 | 0.00827 | -0.0551 | -99.6252
-9 | -0.7681 | 0.0078 | -0.055 | -98.4744
-8.5 | -0.7122 | 0.00742 | -0.055 | -95.9838
-8 | -0.656 | 0.00695 | -0.0549 | -94.3885
-7.5 | -0.594 | 0.00648 | -0.0562 | -91.6667
-7 | -0.5368 | 0.00617 | -0.0563 | -87.0016
-6.5 | -0.4848 | 0.00613 | -0.0551 | -79.0865
-6 | -0.4291 | 0.00598 | -0.0548 | -71.7559
-5.5 | -0.3728 | 0.00589 | -0.0547 | -63.2937
-5 | -0.3162 | 0.00584 | -0.0546 | -54.1438
-4.5 | -0.2591 | 0.0057 | -0.0546 | -45.4561
-4 | -0.202 | 0.00563 | -0.0546 | -35.8792
-3.5 | -0.145 | 0.00562 | -0.0546 | -25.8007
-3 | -0.0879 | 0.00555 | -0.0546 | -15.8378
-2.5 | -0.0306 | 0.00549 | -0.0546 | -5.5738
-2 | 0.0269 | 0.00534 | -0.0546 | 5.0375
-1.5 | 0.0844 | 0.00522 | -0.0547 | 16.1686
-1 | 0.1418 | 0.00513 | -0.0548 | 27.6413
-0.5 | 0.1991 | 0.00508 | -0.0549 | 39.1929
0.5 | 0.314 | 0.00494 | -0.0552 | 63.5628
1 | 0.3713 | 0.0049 | -0.0554 | 75.7755
1.5 | 0.4285 | 0.00494 | -0.0554 | 86.7409
2 | 0.4857 | 0.00493 | -0.0556 | 98.5193
2.5 | 0.5426 | 0.00504 | -0.0556 | 107.6587
3 | 0.5992 | 0.00523 | -0.0556 | 114.5698
3.5 | 0.6556 | 0.00544 | -0.0556 | 120.5147
4 | 0.712 | 0.00566 | -0.0555 | 125.7951
4.5 | 0.768 | 0.00595 | -0.0554 | 129.0756
5 | 0.8237 | 0.00623 | -0.0553 | 132.2151
5.5 | 0.8749 | 0.00633 | -0.0542 | 138.2148
6 | 0.9307 | 0.00672 | -0.0541 | 138.497
6.5 | 0.9861 | 0.00711 | -0.0539 | 138.692
7 | 1.0413 | 0.00749 | -0.0537 | 139.0254
7.5 | 1.0963 | 0.00788 | -0.0535 | 139.1244
8 | 1.1511 | 0.00824 | -0.0533 | 139.6966
8.5 | 1.2052 | 0.00874 | -0.053 | 137.8947
9 | 1.2591 | 0.00924 | -0.0528 | 136.2662
9.5 | 1.3125 | 0.00978 | -0.0524 | 134.2025
10 | 1.3651 | 0.01043 | -0.052 | 130.8821
10.5 | 1.4176 | 0.01102 | -0.0517 | 128.6388
11 | 1.4689 | 0.0118 | -0.0512 | 124.4831
11.5 | 1.52 | 0.01251 | -0.0507 | 121.5028
12 | 1.5697 | 0.01339 | -0.05 | 117.2293
12.5 | 1.6185 | 0.01434 | -0.0493 | 112.8661
13 | 1.6671 | 0.01519 | -0.0486 | 109.7498
13.5 | 1.7144 | 0.01616 | -0.0477 | 106.0891
14 | 1.7597 | 0.01729 | -0.0467 | 101.7756
14.5 | 1.8028 | 0.01858 | -0.0455 | 97.0291
15 | 1.8436 | 0.01999 | -0.0441 | 92.2261
15.5 | 1.8807 | 0.02159 | -0.0423 | 87.1098
16 | 1.9137 | 0.02335 | -0.0401 | 81.9572
16.5 | 1.9391 | 0.02541 | -0.0372 | 76.3125
17 | 1.9394 | 0.02779 | -0.0309 | 69.7877
17.5 | 1.9253 | 0.0316 | -0.0258 | 60.9272
18 | 1.9089 | 0.03756 | -0.0248 | 50.8227
18.5 | 1.8811 | 0.04711 | -0.0281 | 39.93
19 | 1.839 | 0.061 | -0.0356 | 30.1475
19.5 | 1.7711 | 0.08081 | -0.0472 | 21.9168
20 | 1.6819 | 0.10677 | -0.0632 | 15.7526

## 99. Re 8M Mach 0.10 (1)
BIGFOIL.COM POLAR EXPORT
NM01
NM01 |  |  |  | Cl Max: | 1.065 | at alpha= | 8.5 | deg
JavaFoil+Calcfoil stall+Eppler ext transition |  |  |  | L/D Max: | 108.742 | at alpha= | 6 | deg
Re: | 8000000 |  |  | Cd Min: | 0.00586 | at alpha= | 0.5 | deg
Mach: | 0.1 |  |  | Cl=0 at alpha= | -2.3559 | deg
|  |  |  | @ Cl=0.1, Cd= | 0.00603
|  |  |  | @ Cl=0.4, Cd= | 0.0059541
|  |  |  | @ Cl=0.6, Cd= | 0.0062286
alpha (deg) | Cl | Cd | Cm | Cl/Cd
-13.5 | -0.394 | 0.08998 | -0.028 | -4.379
-13 | -0.414 | 0.085 | -0.028 | -4.869
-12.5 | -0.433 | 0.08014 | -0.028 | -5.401
-12 | -0.45 | 0.07506 | -0.029 | -5.998
-11.5 | -0.465 | 0.07023 | -0.029 | -6.626
-11 | -0.478 | 0.06522 | -0.03 | -7.325
-10.5 | -0.487 | 0.05984 | -0.032 | -8.142
-10 | -0.493 | 0.05399 | -0.034 | -9.139
-9.5 | -0.498 | 0.04657 | -0.037 | -10.683
-9 | -0.539 | 0.01857 | -0.049 | -29.007
-8.5 | -0.571 | 0.00822 | -0.054 | -69.541
-8 | -0.547 | 0.00832 | -0.054 | -65.699
-7.5 | -0.517 | 0.00801 | -0.054 | -64.444
-7 | -0.481 | 0.00772 | -0.054 | -62.313
-6.5 | -0.441 | 0.00746 | -0.054 | -59.12
-6 | -0.396 | 0.00724 | -0.054 | -54.778
-5.5 | -0.348 | 0.0069 | -0.054 | -50.438
-5 | -0.297 | 0.00673 | -0.054 | -44.114
-4.5 | -0.244 | 0.00662 | -0.054 | -36.793
-4 | -0.188 | 0.00652 | -0.054 | -28.912
-3.5 | -0.132 | 0.00659 | -0.054 | -20.034
-3 | -0.074 | 0.00633 | -0.054 | -11.768
-2.5 | -0.017 | 0.00638 | -0.054 | -2.601
-2 | 0.042 | 0.00634 | -0.053 | 6.561
-1.5 | 0.1 | 0.00603 | -0.053 | 16.59
-1 | 0.158 | 0.00602 | -0.053 | 26.322
-0.5 | 0.217 | 0.00601 | -0.053 | 36.085
0 | 0.275 | 0.00602 | -0.053 | 45.727
0.5 | 0.333 | 0.00586 | -0.053 | 56.873
1 | 0.392 | 0.00595 | -0.053 | 65.862
1.5 | 0.45 | 0.00598 | -0.053 | 75.239
2 | 0.508 | 0.00607 | -0.053 | 83.644
2.5 | 0.565 | 0.00612 | -0.053 | 92.383
3 | 0.623 | 0.0063 | -0.053 | 98.816
3.5 | 0.679 | 0.00653 | -0.052 | 104.069
4 | 0.736 | 0.00776 | -0.052 | 94.778
4.5 | 0.791 | 0.00779 | -0.052 | 101.564
5 | 0.845 | 0.00807 | -0.052 | 104.744
5.5 | 0.896 | 0.00838 | -0.052 | 107.019
6 | 0.941 | 0.00866 | -0.052 | 108.742
6.5 | 0.981 | 0.00903 | -0.052 | 108.667
7 | 1.014 | 0.00942 | -0.052 | 107.584
7.5 | 1.039 | 0.00977 | -0.052 | 106.406
8 | 1.057 | 0.0102 | -0.052 | 103.538
8.5 | 1.065 | 0.01066 | -0.052 | 99.836
9 | 1.063 | 0.01079 | -0.051 | 98.545
9.5 | 1.053 | 0.01142 | -0.051 | 92.235
10 | 1.034 | 0.01178 | -0.051 | 87.717
10.5 | 1.006 | 0.0126 | -0.051 | 79.857
11 | 0.962 | 0.01445 | -0.05 | 66.573
11.5 | 0.904 | 0.01673 | -0.049 | 54.024
12 | 0.839 | 0.02158 | -0.048 | 38.87
12.5 | 0.798 | 0.02105 | -0.048 | 37.926
13 | 0.736 | 0.02705 | -0.046 | 27.203
13.5 | 0.677 | 0.03409 | -0.045 | 19.858

## 100. Re 8M Mach 0.10 (2)
BIGFOIL.COM POLAR EXPORT
NM01
NM01 |  |  |  | Cl Max: | 1.9192 | at alpha= | 16.5 | deg
XFOIL ncrit=9 |  |  |  | L/D Max: | 139.531 | at alpha= | 8 | deg
Re: | 8000000 |  |  | Cd Min: | 0.25219 | at alpha= | -20 | deg
Mach: | 0.1 |  |  | Cl=0 at alpha= | -2.2323 | deg
|  |  |  | @ Cl=0.1, Cd= | 0.0051962
|  |  |  | @ Cl=0.4, Cd= | 0.0049284
|  |  |  | @ Cl=0.6, Cd= | 0.0052307
alpha (deg) | Cl | Cd | Cm | Cl/Cd
-20 | -0.8268 | 0.25219 | 0.0822 | -3.2785
-19.5 | -0.8082 | 0.24638 | 0.0779 | -3.2803
-19 | -0.7904 | 0.23969 | 0.0735 | -3.2976
-18.5 | -0.7718 | 0.23377 | 0.0694 | -3.3015
-18 | -0.7548 | 0.22662 | 0.0652 | -3.3307
-17.5 | -0.7351 | 0.22013 | 0.0613 | -3.3394
-17 | -0.7222 | 0.21046 | 0.0566 | -3.4315
-16 | -1.4376 | 0.03097 | -0.0584 | -46.4191
-15.5 | -1.4301 | 0.02596 | -0.0586 | -55.0886
-15 | -1.401 | 0.02235 | -0.0584 | -62.6846
-14.5 | -1.3612 | 0.01968 | -0.0581 | -69.1667
-14 | -1.3165 | 0.01744 | -0.0579 | -75.4874
-13.5 | -1.2678 | 0.0157 | -0.0576 | -80.7516
-13 | -1.2166 | 0.01431 | -0.0574 | -85.0175
-12.5 | -1.1637 | 0.0132 | -0.0571 | -88.1591
-12 | -1.1097 | 0.01227 | -0.0569 | -90.4401
-11.5 | -1.0549 | 0.01148 | -0.0567 | -91.8902
-11 | -0.9996 | 0.01077 | -0.0565 | -92.8134
-10.5 | -0.9442 | 0.00997 | -0.0563 | -94.7041
-10 | -0.8884 | 0.00913 | -0.0562 | -97.3056
-9.5 | -0.8322 | 0.00846 | -0.0561 | -98.3688
-9 | -0.7757 | 0.00792 | -0.056 | -97.9419
-8.5 | -0.719 | 0.0075 | -0.0558 | -95.8667
-8 | -0.6621 | 0.00707 | -0.0557 | -93.6492
-7.5 | -0.5992 | 0.00656 | -0.0569 | -91.3415
-7 | -0.5414 | 0.00622 | -0.0569 | -87.0418
-6.5 | -0.4889 | 0.00616 | -0.0556 | -79.3669
-6 | -0.4326 | 0.00601 | -0.0553 | -71.98
-5.5 | -0.3758 | 0.00591 | -0.0551 | -63.5871
-5 | -0.3187 | 0.00586 | -0.055 | -54.3857
-4.5 | -0.2612 | 0.00572 | -0.055 | -45.6643
-4 | -0.2036 | 0.00564 | -0.0549 | -36.0993
-3.5 | -0.1462 | 0.00563 | -0.0549 | -25.968
-3 | -0.0886 | 0.00556 | -0.0549 | -15.9353
-2.5 | -0.031 | 0.0055 | -0.0549 | -5.6364
-2 | 0.0269 | 0.00535 | -0.0549 | 5.028
-1.5 | 0.0847 | 0.00522 | -0.055 | 16.2261
-1 | 0.1425 | 0.00513 | -0.0551 | 27.7778
-0.5 | 0.2002 | 0.00508 | -0.0552 | 39.4094
0 | 0.2579 | 0.00505 | -0.0553 | 51.0693
0.5 | 0.3157 | 0.00495 | -0.0555 | 63.7778
1 | 0.3735 | 0.00491 | -0.0556 | 76.0692
1.5 | 0.431 | 0.00495 | -0.0557 | 87.0707
2 | 0.4885 | 0.00494 | -0.0558 | 98.8866
2.5 | 0.5458 | 0.00505 | -0.0558 | 108.0792
3 | 0.6028 | 0.00524 | -0.0558 | 115.0382
3.5 | 0.6596 | 0.00545 | -0.0558 | 121.0275
4 | 0.7163 | 0.00567 | -0.0557 | 126.3316
4.5 | 0.7728 | 0.00597 | -0.0556 | 129.4472
5 | 0.829 | 0.00625 | -0.0555 | 132.64
5.5 | 0.8805 | 0.00637 | -0.0542 | 138.2261
6 | 0.9368 | 0.00675 | -0.0541 | 138.7852
6.5 | 0.9927 | 0.00715 | -0.0539 | 138.8392
7 | 1.0485 | 0.00754 | -0.0537 | 139.0584
7.5 | 1.1041 | 0.00793 | -0.0534 | 139.2308
8 | 1.1595 | 0.00831 | -0.0531 | 139.5307
8.5 | 1.2143 | 0.00882 | -0.0528 | 137.6757
9 | 1.2686 | 0.00937 | -0.0524 | 135.3895
9.5 | 1.3228 | 0.00991 | -0.052 | 133.4813
10 | 1.3761 | 0.01058 | -0.0515 | 130.0662
10.5 | 1.4291 | 0.01125 | -0.051 | 127.0311
11 | 1.4812 | 0.01202 | -0.0503 | 123.228
11.5 | 1.5326 | 0.01285 | -0.0496 | 119.2685
12 | 1.5827 | 0.01385 | -0.0488 | 114.2744
12.5 | 1.6328 | 0.01471 | -0.048 | 110.9993
13 | 1.6817 | 0.01568 | -0.047 | 107.2513
13.5 | 1.7287 | 0.01682 | -0.0459 | 102.7765
14 | 1.7736 | 0.01813 | -0.0446 | 97.8268
14.5 | 1.816 | 0.0196 | -0.0431 | 92.6531
15 | 1.8552 | 0.02122 | -0.0412 | 87.427
15.5 | 1.8893 | 0.02312 | -0.0389 | 81.7171
16 | 1.9161 | 0.02528 | -0.0359 | 75.7951
16.5 | 1.9192 | 0.02779 | -0.0298 | 69.0608
17 | 1.9008 | 0.03184 | -0.0242 | 59.6985
17.5 | 1.8808 | 0.03838 | -0.0236 | 49.0047
18 | 1.853 | 0.04834 | -0.0275 | 38.3326
18.5 | 1.8037 | 0.06381 | -0.0363 | 28.2667
19 | 1.7338 | 0.08422 | -0.0486 | 20.5866
19.5 | 1.6489 | 0.10952 | -0.0644 | 15.0557
20 | 1.5571 | 0.13848 | -0.0834 | 11.2442

## 101. Re 8M Mach 0.25 (1)
BIGFOIL.COM POLAR EXPORT
NM01
NM01 |  |  |  | Cl Max: | 1.044 | at alpha= | 8 | deg
JavaFoil+Calcfoil stall+Eppler ext transition |  |  |  | L/D Max: | 107.988 | at alpha= | 6 | deg
Re: | 8000000 |  |  | Cd Min: | 0.00591 | at alpha= | 0.5 | deg
Mach: | 0.25 |  |  | Cl=0 at alpha= | -2.3583 | deg
|  |  |  | @ Cl=0.1, Cd= | 0.006066
|  |  |  | @ Cl=0.4, Cd= | 0.05781
|  |  |  | @ Cl=0.6, Cd= | 0.05781
alpha (deg) | Cl | Cd | Cm | Cl/Cd
-13 | -0.06 | 0.08833 | -0.028 | -0.681
-12.5 | -0.178 | 0.08394 | -0.028 | -2.117
-12 | -0.237 | 0.07933 | -0.028 | -2.988
-11.5 | -0.288 | 0.07503 | -0.028 | -3.836
-11 | -0.332 | 0.0705 | -0.028 | -4.713
-10.5 | -0.37 | 0.06609 | -0.028 | -5.599
-10 | -0.401 | 0.06156 | -0.029 | -6.507
-9.5 | -0.423 | 0.05736 | -0.029 | -7.371
-9 | -0.435 | 0.05297 | -0.031 | -8.218
-8.5 | -0.439 | 0.04694 | -0.035 | -9.359
-8 | -0.525 | 0.00913 | -0.056 | -57.506
-7.5 | -0.505 | 0.00833 | -0.056 | -60.691
-7 | -0.478 | 0.00797 | -0.056 | -59.951
-6.5 | -0.442 | 0.00767 | -0.056 | -57.652
-6 | -0.401 | 0.00743 | -0.056 | -53.923
-5.5 | -0.354 | 0.00702 | -0.056 | -50.417
-5 | -0.303 | 0.00684 | -0.055 | -44.337
-4.5 | -0.249 | 0.00668 | -0.055 | -37.283
-4 | -0.193 | 0.00658 | -0.055 | -29.33
-3.5 | -0.135 | 0.00663 | -0.055 | -20.409
-3 | -0.076 | 0.00649 | -0.055 | -11.787
-2.5 | -0.017 | 0.0064 | -0.055 | -2.663
-2 | 0.043 | 0.00637 | -0.055 | 6.714
-1.5 | 0.103 | 0.00605 | -0.055 | 16.968
-1 | 0.163 | 0.00604 | -0.055 | 26.974
-0.5 | 0.223 | 0.00605 | -0.055 | 36.835
0 | 0.283 | 0.00604 | -0.055 | 46.802
0.5 | 0.343 | 0.00591 | -0.054 | 57.979
1 | 0.402 | 0.00598 | -0.054 | 67.275
1.5 | 0.462 | 0.00602 | -0.054 | 76.822
2 | 0.522 | 0.00612 | -0.054 | 85.17
2.5 | 0.581 | 0.00629 | -0.054 | 92.408
3 | 0.64 | 0.00638 | -0.054 | 100.241
3.5 | 0.698 | 0.00664 | -0.054 | 105.046
4 | 0.755 | 0.00789 | -0.054 | 95.763
4.5 | 0.812 | 0.00796 | -0.054 | 102.001
5 | 0.867 | 0.00827 | -0.054 | 104.766
5.5 | 0.918 | 0.0086 | -0.054 | 106.783
6 | 0.962 | 0.00891 | -0.053 | 107.988
6.5 | 0.998 | 0.00933 | -0.053 | 107.019
7 | 1.025 | 0.00979 | -0.053 | 104.673
7.5 | 1.041 | 0.01022 | -0.053 | 101.851
8 | 1.044 | 0.01076 | -0.053 | 97.019
8.5 | 1.032 | 0.01126 | -0.053 | 91.592
9 | 1.004 | 0.01165 | -0.053 | 86.212
9.5 | 0.96 | 0.0126 | -0.053 | 76.194
10 | 0.901 | 0.01309 | -0.053 | 68.824
10.5 | 0.805 | 0.01606 | -0.051 | 50.132
11 | 0.719 | 0.01683 | -0.051 | 42.715
11.5 | 0.61 | 0.02151 | -0.049 | 28.371
12 | 0.498 | 0.02924 | -0.047 | 17.028
12.5 | 0.383 | 0.04147 | -0.044 | 9.235
13 | 0.263 | 0.05781 | -0.041 | 4.551

## 102. Re 8M Mach 0.25 (2)
BIGFOIL.COM POLAR EXPORT
NM01
NM01 |  |  |  | Cl Max: | 1.7988 | at alpha= | 14 | deg
XFOIL ncrit=9 |  |  |  | L/D Max: | 139.986 | at alpha= | 6.5 | deg
Re: | 8000000 |  |  | Cd Min: | 0.21554 | at alpha= | -17 | deg
Mach: | 0.25 |  |  | Cl=0 at alpha= | -2.2237 | deg
|  |  |  | @ Cl=0.1, Cd= | 0.0052476
|  |  |  | @ Cl=0.4, Cd= | 0.0049475
|  |  |  | @ Cl=0.6, Cd= | 0.0052172
alpha (deg) | Cl | Cd | Cm | Cl/Cd
-17 | -0.7318 | 0.21554 | 0.0597 | -3.3952
-16.5 | -0.715 | 0.20708 | 0.0552 | -3.4528
-15 | -0.6789 | 0.17654 | 0.0407 | -3.8456
-14.5 | -0.6631 | 0.16963 | 0.0372 | -3.9091
-14 | -0.7161 | 0.14379 | 0.0278 | -4.9802
-13.5 | -0.7694 | 0.12405 | 0.0198 | -6.2023
-13 | -0.8941 | 0.09169 | -0.0006 | -9.7513
-12.5 | -1.0292 | 0.05921 | -0.0296 | -17.3822
-12 | -1.102 | 0.03139 | -0.0597 | -35.1067
-11.5 | -1.0996 | 0.02103 | -0.0637 | -52.2872
-11 | -1.0564 | 0.01597 | -0.0641 | -66.149
-10.5 | -1.001 | 0.0132 | -0.0637 | -75.8333
-10 | -0.9415 | 0.01151 | -0.0629 | -81.7984
-9.5 | -0.8806 | 0.01036 | -0.0621 | -85
-9 | -0.8198 | 0.00905 | -0.0614 | -90.5856
-8.5 | -0.7585 | 0.00826 | -0.0607 | -91.8281
-8 | -0.6972 | 0.00763 | -0.06 | -91.3761
-7.5 | -0.6297 | 0.00712 | -0.0607 | -88.441
-7 | -0.568 | 0.00656 | -0.0603 | -86.5854
-6.5 | -0.5123 | 0.00638 | -0.0587 | -80.2978
-6 | -0.4527 | 0.00626 | -0.058 | -72.3163
-5.5 | -0.3927 | 0.00605 | -0.0576 | -64.9091
-5 | -0.3328 | 0.00594 | -0.0572 | -56.0269
-4.5 | -0.2727 | 0.00582 | -0.057 | -46.8557
-4 | -0.2126 | 0.0057 | -0.0568 | -37.2982
-3.5 | -0.1528 | 0.00568 | -0.0566 | -26.9014
-3 | -0.093 | 0.00562 | -0.0565 | -16.548
-2.5 | -0.0331 | 0.00555 | -0.0564 | -5.964
-2 | 0.0268 | 0.00537 | -0.0564 | 4.9907
-1.5 | 0.0866 | 0.00527 | -0.0564 | 16.4326
-1 | 0.1464 | 0.00517 | -0.0565 | 28.3172
-0.5 | 0.2061 | 0.00511 | -0.0566 | 40.3327
0 | 0.2657 | 0.00509 | -0.0566 | 52.2004
0.5 | 0.3254 | 0.00499 | -0.0568 | 65.2104
1 | 0.3851 | 0.00494 | -0.057 | 77.9555
1.5 | 0.4446 | 0.00497 | -0.057 | 89.4567
2 | 0.5042 | 0.00498 | -0.0571 | 101.245
2.5 | 0.5635 | 0.0051 | -0.0571 | 110.4902
3 | 0.6227 | 0.00529 | -0.0569 | 117.7127
3.5 | 0.6817 | 0.00552 | -0.0568 | 123.4964
4 | 0.7406 | 0.00578 | -0.0566 | 128.1315
4.5 | 0.7994 | 0.00613 | -0.0564 | 130.4078
5 | 0.8581 | 0.00645 | -0.0561 | 133.0388
5.5 | 0.9122 | 0.00653 | -0.0546 | 139.6937
6 | 0.9712 | 0.00697 | -0.0542 | 139.34
6.5 | 1.0303 | 0.00736 | -0.0537 | 139.9864
7 | 1.0891 | 0.00783 | -0.0532 | 139.0932
7.5 | 1.1482 | 0.00822 | -0.0525 | 139.6837
8 | 1.2067 | 0.00876 | -0.0518 | 137.7511
8.5 | 1.265 | 0.00937 | -0.051 | 135.0053
9 | 1.3232 | 0.01001 | -0.05 | 132.1878
9.5 | 1.3809 | 0.01075 | -0.049 | 128.4558
10 | 1.4379 | 0.01163 | -0.0478 | 123.6371
10.5 | 1.4942 | 0.01261 | -0.0464 | 118.4933
11 | 1.5497 | 0.01372 | -0.0448 | 112.9519
11.5 | 1.6044 | 0.0149 | -0.0431 | 107.6779
12 | 1.6569 | 0.01634 | -0.0411 | 101.4015
12.5 | 1.706 | 0.01813 | -0.0388 | 94.0982
13 | 1.7497 | 0.02038 | -0.036 | 85.8538
13.5 | 1.7832 | 0.02335 | -0.0324 | 76.3683
14 | 1.7988 | 0.02714 | -0.0277 | 66.2786
14.5 | 1.7737 | 0.0313 | -0.0197 | 56.6677
15 | 1.7396 | 0.03929 | -0.0195 | 44.2759
15.5 | 1.7018 | 0.05192 | -0.0267 | 32.7773
16 | 1.6539 | 0.06824 | -0.0373 | 24.2365
16.5 | 1.5971 | 0.0868 | -0.0491 | 18.3998
17 | 1.5309 | 0.10807 | -0.0629 | 14.1658
17.5 | 1.4692 | 0.13006 | -0.0775 | 11.2963
18 | 1.4019 | 0.15474 | -0.0946 | 9.0597
18.5 | 1.3517 | 0.17707 | -0.1106 | 7.6337
19 | 1.2959 | 0.20289 | -0.1294 | 6.3872

## 103. Re 8M Mach 0.50 (1)
BIGFOIL.COM POLAR EXPORT
NM01
NM01 |  |  |  | Cl Max: | 1.205 | at alpha= | 20 | deg
JavaFoil+Calcfoil stall+Eppler ext transition |  |  |  | L/D Max: | 109.252 | at alpha= | 3.5 | deg
Re: | 8000000 |  |  | Cd Min: | 0.00614 | at alpha= | -1 | deg
Mach: | 0.5 |  |  | Cl=0 at alpha= | -2.3582 | deg
|  |  |  | @ Cl=0.1, Cd= | 0.00658
|  |  |  | @ Cl=0.4, Cd= | 0.0062843
|  |  |  | @ Cl=0.6, Cd= | 0.0064395
alpha (deg) | Cl | Cd | Cm | Cl/Cd
-20 | -0.941 | 0.14933 | -0.038 | -6.304
-19.5 | -0.919 | 0.13587 | -0.039 | -6.763
-19 | -0.896 | 0.13166 | -0.04 | -6.806
-18.5 | -0.864 | 0.13297 | -0.038 | -6.499
-18 | -0.844 | 0.1185 | -0.04 | -7.119
-17.5 | -0.827 | 0.10284 | -0.043 | -8.038
-17 | -0.784 | 0.12042 | -0.036 | -6.511
-16.5 | -0.763 | 0.10616 | -0.039 | -7.191
-16 | -0.746 | 0.0911 | -0.043 | -8.193
-15.5 | -0.705 | 0.10719 | -0.035 | -6.574
-15 | -0.683 | 0.09448 | -0.038 | -7.232
-14.5 | -0.655 | 0.09486 | -0.037 | -6.904
-14 | -0.627 | 0.09065 | -0.036 | -6.92
-13.5 | -0.609 | 0.07675 | -0.041 | -7.93
-13 | -0.573 | 0.084 | -0.035 | -6.824
-12.5 | -0.547 | 0.07864 | -0.035 | -6.95
-12 | -0.528 | 0.06521 | -0.041 | -8.105
-11.5 | -0.492 | 0.07317 | -0.034 | -6.725
-11 | -0.471 | 0.06263 | -0.039 | -7.513
-10.5 | -0.439 | 0.06487 | -0.034 | -6.771
-10 | -0.417 | 0.05543 | -0.039 | -7.529
-9.5 | -0.387 | 0.05596 | -0.036 | -6.921
-9 | -0.37 | 0.04317 | -0.044 | -8.571
-8.5 | -0.34 | 0.04321 | -0.043 | -7.879
-8 | -0.353 | 0.01428 | -0.058 | -24.737
-7.5 | -0.287 | 0.03745 | -0.044 | -7.663
-7 | -0.252 | 0.04306 | -0.036 | -5.856
-6.5 | -0.223 | 0.04382 | -0.031 | -5.091
-6 | -0.196 | 0.04235 | -0.029 | -4.624
-5.5 | -0.336 | 0.00809 | -0.062 | -41.508
-5 | -0.315 | 0.00757 | -0.062 | -41.655
-4.5 | -0.269 | 0.00738 | -0.062 | -36.408
-4 | -0.212 | 0.00692 | -0.062 | -30.627
-3.5 | -0.15 | 0.00673 | -0.062 | -22.274
-3 | -0.085 | 0.00653 | -0.062 | -13.021
-2.5 | -0.019 | 0.00656 | -0.062 | -2.897
-2 | 0.048 | 0.00658 | -0.061 | 7.252
-1.5 | 0.115 | 0.00658 | -0.061 | 17.428
-1 | 0.182 | 0.00614 | -0.061 | 29.65
-0.5 | 0.249 | 0.00625 | -0.061 | 39.833
0 | 0.316 | 0.00616 | -0.061 | 51.274
0.5 | 0.383 | 0.00633 | -0.061 | 60.457
1 | 0.45 | 0.00615 | -0.061 | 73.173
1.5 | 0.516 | 0.00631 | -0.061 | 81.782
2 | 0.583 | 0.00637 | -0.061 | 91.413
2.5 | 0.649 | 0.00664 | -0.061 | 97.701
3 | 0.714 | 0.0068 | -0.06 | 104.961
3.5 | 0.778 | 0.00712 | -0.06 | 109.252
4 | 0.84 | 0.00859 | -0.06 | 97.821
4.5 | 0.9 | 0.00879 | -0.06 | 102.453
5 | 0.958 | 0.00927 | -0.06 | 103.309
5.5 | 1.004 | 0.00986 | -0.06 | 101.823
6 | 1.021 | 0.01047 | -0.06 | 97.462
6.5 | 0.975 | 0.01139 | -0.06 | 85.551
7 | 0.622 | 0.01262 | -0.06 | 49.317
7.5 | 0.655 | 0.01379 | -0.059 | 47.529
8 | 0.676 | 0.01522 | -0.058 | 44.422
8.5 | 0.706 | 0.01562 | -0.058 | 45.222
9 | 0.724 | 0.01753 | -0.057 | 41.317
9.5 | 0.742 | 0.02067 | -0.055 | 35.892
10 | 0.763 | 0.02364 | -0.054 | 32.272
10.5 | 0.711 | 0.05931 | -0.042 | 11.986
11 | 0.761 | 0.04979 | -0.046 | 15.283
11.5 | 0.818 | 0.03823 | -0.05 | 21.403
12 | 0.771 | 0.08174 | -0.034 | 9.438
12.5 | 0.844 | 0.05683 | -0.046 | 14.856
13 | 0.827 | 0.08877 | -0.036 | 9.32
13.5 | 0.881 | 0.07286 | -0.043 | 12.094
14 | 0.94 | 0.05621 | -0.048 | 16.731
14.5 | 0.919 | 0.09008 | -0.04 | 10.199
15 | 0.974 | 0.07375 | -0.045 | 13.2
15.5 | 0.954 | 0.11048 | -0.034 | 8.632
16 | 1.032 | 0.07652 | -0.045 | 13.49
16.5 | 1.012 | 0.11417 | -0.037 | 8.866
17 | 1.068 | 0.09456 | -0.043 | 11.294
17.5 | 1.058 | 0.12783 | -0.035 | 8.275
18 | 1.096 | 0.1193 | -0.038 | 9.186
18.5 | 1.11 | 0.13649 | -0.036 | 8.136
19 | 1.149 | 0.12661 | -0.039 | 9.075
19.5 | 1.165 | 0.14285 | -0.037 | 8.156
20 | 1.205 | 0.13972 | -0.039 | 8.622

## 104. Re 8M Mach 0.50 (2)
BIGFOIL.COM POLAR EXPORT
NM01
NM01 |  |  |  | Cl Max: | 1.2864 | at alpha= | 7 | deg
XFOIL ncrit=9 |  |  |  | L/D Max: | 143.815 | at alpha= | 6 | deg
Re: | 8000000 |  |  | Cd Min: | 0.0092 | at alpha= | 7 | deg
Mach: | 0.5 |  |  | Cl=0 at alpha= | -99 | deg
|  |  |  | @ Cl=0.1, Cd= | 0.00523
|  |  |  | @ Cl=0.4, Cd= | 0.0051174
|  |  |  | @ Cl=0.6, Cd= | 0.0052242
alpha (deg) | Cl | Cd | Cm | Cl/Cd
0 | 0.3003 | 0.00523 | -0.0626 | 57.4187
0.5 | 0.3689 | 0.00514 | -0.0627 | 71.7704
1 | 0.4376 | 0.00509 | -0.0627 | 85.9725
1.5 | 0.5062 | 0.00513 | -0.0626 | 98.6745
2 | 0.5751 | 0.00517 | -0.0624 | 111.2379
2.5 | 0.644 | 0.00532 | -0.0621 | 121.0526
3 | 0.7132 | 0.00555 | -0.0616 | 128.5045
3.5 | 0.7824 | 0.00591 | -0.0609 | 132.3858
4 | 0.8521 | 0.00633 | -0.06 | 134.613
4.5 | 0.9225 | 0.00679 | -0.0588 | 135.8616
5 | 0.9938 | 0.00723 | -0.0575 | 137.455
5.5 | 1.0615 | 0.00745 | -0.0548 | 142.4832
6 | 1.1347 | 0.00789 | -0.0526 | 143.815
6.5 | 1.2098 | 0.00851 | -0.0501 | 142.1622
7 | 1.2864 | 0.0092 | -0.0471 | 139.8261

## 105. Re 10M Mach 0.00 (1)
BIGFOIL.COM POLAR EXPORT
NM01
NM01 |  |  |  | Cl Max: | 1.07 | at alpha= | 9 | deg
JavaFoil+Calcfoil stall+Eppler ext transition |  |  |  | L/D Max: | 111.835 | at alpha= | 6.5 | deg
Re: | 10000000 |  |  | Cd Min: | 0.00584 | at alpha= | 1 | deg
Mach: | 0 |  |  | Cl=0 at alpha= | -2.3535 | deg
|  |  |  | @ Cl=0.1, Cd= | 0.005959
|  |  |  | @ Cl=0.4, Cd= | 0.0058558
|  |  |  | @ Cl=0.6, Cd= | 0.0062303
alpha (deg) | Cl | Cd | Cm | Cl/Cd
-14 | -0.409 | 0.09235 | -0.029 | -4.431
-13.5 | -0.427 | 0.08789 | -0.029 | -4.857
-13 | -0.444 | 0.0827 | -0.029 | -5.369
-12.5 | -0.46 | 0.0774 | -0.03 | -5.944
-12 | -0.474 | 0.07245 | -0.03 | -6.547
-11.5 | -0.487 | 0.06743 | -0.031 | -7.215
-11 | -0.497 | 0.06175 | -0.033 | -8.044
-10.5 | -0.506 | 0.05405 | -0.036 | -9.364
-10 | -0.514 | 0.04579 | -0.039 | -11.225
-9.5 | -0.556 | 0.01976 | -0.048 | -28.139
-9 | -0.596 | 0.00891 | -0.054 | -66.898
-8.5 | -0.575 | 0.00833 | -0.054 | -69.072
-8 | -0.549 | 0.00799 | -0.054 | -68.674
-7.5 | -0.517 | 0.00772 | -0.054 | -67.065
-7 | -0.481 | 0.00743 | -0.054 | -64.778
-6.5 | -0.44 | 0.00725 | -0.054 | -60.747
-6 | -0.395 | 0.00704 | -0.054 | -56.202
-5.5 | -0.347 | 0.00668 | -0.054 | -51.978
-5 | -0.296 | 0.00656 | -0.054 | -45.088
-4.5 | -0.242 | 0.00648 | -0.054 | -37.402
-4 | -0.188 | 0.00635 | -0.054 | -29.509
-3.5 | -0.131 | 0.00643 | -0.053 | -20.408
-3 | -0.074 | 0.00626 | -0.053 | -11.848
-2.5 | -0.017 | 0.00623 | -0.053 | -2.651
-2 | 0.041 | 0.00623 | -0.053 | 6.646
-1.5 | 0.099 | 0.00596 | -0.053 | 16.688
-1 | 0.158 | 0.0059 | -0.053 | 26.699
-0.5 | 0.216 | 0.00596 | -0.053 | 36.214
0 | 0.274 | 0.00585 | -0.053 | 46.805
0.5 | 0.332 | 0.00599 | -0.053 | 55.353
1 | 0.39 | 0.00584 | -0.053 | 66.705
1.5 | 0.447 | 0.00593 | -0.053 | 75.488
2 | 0.505 | 0.00602 | -0.052 | 83.887
2.5 | 0.563 | 0.00612 | -0.052 | 92.012
3 | 0.62 | 0.00629 | -0.052 | 98.469
3.5 | 0.676 | 0.00642 | -0.052 | 105.341
4 | 0.732 | 0.0075 | -0.052 | 97.631
4.5 | 0.787 | 0.00774 | -0.052 | 101.738
5 | 0.841 | 0.00801 | -0.052 | 105.052
5.5 | 0.892 | 0.00808 | -0.052 | 110.448
6 | 0.937 | 0.00839 | -0.052 | 111.674
6.5 | 0.977 | 0.00874 | -0.052 | 111.835
7 | 1.011 | 0.00905 | -0.052 | 111.715
7.5 | 1.038 | 0.00945 | -0.051 | 109.894
8 | 1.057 | 0.00983 | -0.051 | 107.575
8.5 | 1.068 | 0.01024 | -0.051 | 104.26
9 | 1.07 | 0.01078 | -0.051 | 99.22
9.5 | 1.063 | 0.01082 | -0.051 | 98.287
10 | 1.049 | 0.01151 | -0.051 | 91.078
10.5 | 1.026 | 0.01182 | -0.051 | 86.839
11 | 0.995 | 0.01276 | -0.051 | 77.965
11.5 | 0.949 | 0.01468 | -0.05 | 64.616
12 | 0.892 | 0.01757 | -0.049 | 50.742
12.5 | 0.832 | 0.0227 | -0.047 | 36.634
13 | 0.772 | 0.03017 | -0.045 | 25.588
13.5 | 0.742 | 0.02659 | -0.046 | 27.918
14 | 0.685 | 0.03516 | -0.045 | 19.496

## 106. Re 10M Mach 0.00 (2)
BIGFOIL.COM POLAR EXPORT
NM01
NM01 |  |  |  | Cl Max: | 1.9625 | at alpha= | 17 | deg
XFOIL ncrit=9 |  |  |  | L/D Max: | 145.238 | at alpha= | 7.5 | deg
Re: | 10000000 |  |  | Cd Min: | 0.09725 | at alpha= | 20 | deg
Mach: | 0 |  |  | Cl=0 at alpha= | -2.2357 | deg
|  |  |  | @ Cl=0.1, Cd= | 0.0051184
|  |  |  | @ Cl=0.4, Cd= | 0.0048849
|  |  |  | @ Cl=0.6, Cd= | 0.0051918
alpha (deg) | Cl | Cd | Cm | Cl/Cd
-17.5 | -1.5331 | 0.03152 | -0.059 | -48.639
-17 | -1.5419 | 0.02754 | -0.0575 | -55.9877
-16.5 | -1.5152 | 0.02487 | -0.0569 | -60.9248
-16 | -1.4807 | 0.02255 | -0.0565 | -65.663
-15.5 | -1.4408 | 0.02057 | -0.0562 | -70.0438
-15 | -1.3993 | 0.01841 | -0.056 | -76.0076
-14.5 | -1.3539 | 0.0166 | -0.0558 | -81.5602
-14 | -1.3066 | 0.01489 | -0.0557 | -87.7502
-13.5 | -1.2567 | 0.01355 | -0.0556 | -92.7454
-13 | -1.205 | 0.01254 | -0.0556 | -96.0925
-12.5 | -1.1521 | 0.01172 | -0.0555 | -98.302
-12 | -1.0985 | 0.01101 | -0.0554 | -99.7729
-11.5 | -1.0443 | 0.01036 | -0.0553 | -100.8012
-11 | -0.9897 | 0.00977 | -0.0553 | -101.2999
-10.5 | -0.9347 | 0.0092 | -0.0552 | -101.5978
-10 | -0.8796 | 0.00849 | -0.0552 | -103.6042
-9.5 | -0.8241 | 0.00787 | -0.0552 | -104.7141
-9 | -0.7683 | 0.00738 | -0.0552 | -104.1057
-8.5 | -0.7122 | 0.007 | -0.0551 | -101.7429
-8 | -0.6498 | 0.00666 | -0.0565 | -97.5676
-7.5 | -0.5945 | 0.00626 | -0.0561 | -94.9681
-7 | -0.5421 | 0.00613 | -0.0551 | -88.4339
-6.5 | -0.4862 | 0.00604 | -0.0549 | -80.4967
-6 | -0.4298 | 0.00592 | -0.0548 | -72.6014
-5.5 | -0.3731 | 0.00578 | -0.0547 | -64.5502
-5 | -0.3163 | 0.00572 | -0.0547 | -55.2972
-4.5 | -0.2592 | 0.0056 | -0.0547 | -46.2857
-4 | -0.2021 | 0.00553 | -0.0547 | -36.5461
-3.5 | -0.145 | 0.00553 | -0.0547 | -26.2206
-3 | -0.0878 | 0.00546 | -0.0547 | -16.0806
-2.5 | -0.0304 | 0.00535 | -0.0547 | -5.6822
-2 | 0.0271 | 0.00523 | -0.0548 | 5.1816
-1.5 | 0.0845 | 0.00514 | -0.0548 | 16.4397
-1 | 0.1419 | 0.00506 | -0.0549 | 28.0435
-0.5 | 0.1993 | 0.00502 | -0.055 | 39.7012
0 | 0.2566 | 0.00502 | -0.055 | 51.1155
0.5 | 0.3142 | 0.0049 | -0.0552 | 64.1224
1 | 0.3716 | 0.00487 | -0.0554 | 76.3039
1.5 | 0.4288 | 0.0049 | -0.0554 | 87.5102
2 | 0.4858 | 0.00497 | -0.0555 | 97.7465
2.5 | 0.543 | 0.00498 | -0.0556 | 109.0361
3 | 0.5995 | 0.00519 | -0.0556 | 115.5106
3.5 | 0.6561 | 0.00539 | -0.0556 | 121.7254
4 | 0.7124 | 0.0056 | -0.0556 | 127.2143
4.5 | 0.7685 | 0.00589 | -0.0555 | 130.4754
5 | 0.8244 | 0.00619 | -0.0554 | 133.1826
5.5 | 0.8802 | 0.00642 | -0.0553 | 137.1028
6 | 0.9321 | 0.00648 | -0.0543 | 143.8426
6.5 | 0.9876 | 0.00684 | -0.0541 | 144.386
7 | 1.0428 | 0.00723 | -0.054 | 144.2324
7.5 | 1.098 | 0.00756 | -0.0538 | 145.2381
8 | 1.1528 | 0.00794 | -0.0536 | 145.1889
8.5 | 1.2072 | 0.00839 | -0.0533 | 143.8856
9 | 1.261 | 0.00892 | -0.053 | 141.3677
9.5 | 1.3146 | 0.00943 | -0.0527 | 139.4062
10 | 1.3675 | 0.01001 | -0.0524 | 136.6134
10.5 | 1.42 | 0.01063 | -0.052 | 133.5842
11 | 1.4718 | 0.01131 | -0.0515 | 130.1326
11.5 | 1.5229 | 0.01205 | -0.051 | 126.3817
12 | 1.573 | 0.0129 | -0.0504 | 121.938
12.5 | 1.623 | 0.01365 | -0.0498 | 118.9011
13 | 1.672 | 0.01448 | -0.0491 | 115.4696
13.5 | 1.7193 | 0.01547 | -0.0483 | 111.1377
14 | 1.7647 | 0.01665 | -0.0473 | 105.988
14.5 | 1.8084 | 0.01791 | -0.0461 | 100.9715
15 | 1.8502 | 0.01924 | -0.0447 | 96.1642
15.5 | 1.8887 | 0.02077 | -0.0431 | 90.934
16 | 1.9233 | 0.02247 | -0.041 | 85.5941
16.5 | 1.951 | 0.02447 | -0.0383 | 79.7303
17 | 1.9625 | 0.02679 | -0.0335 | 73.2549
17.5 | 1.9491 | 0.02979 | -0.0268 | 65.428
18 | 1.9389 | 0.03439 | -0.0244 | 56.3798
18.5 | 1.917 | 0.04213 | -0.0257 | 45.502
19 | 1.8851 | 0.05339 | -0.0309 | 35.3081
19.5 | 1.8279 | 0.07057 | -0.0407 | 25.9019
20 | 1.729 | 0.09725 | -0.057 | 17.7789

## 107. Re 10M Mach 0.10 (1)
BIGFOIL.COM POLAR EXPORT
NM01
NM01 |  |  |  | Cl Max: | 1.065 | at alpha= | 8.5 | deg
JavaFoil+Calcfoil stall+Eppler ext transition |  |  |  | L/D Max: | 111.554 | at alpha= | 6.5 | deg
Re: | 10000000 |  |  | Cd Min: | 0.00585 | at alpha= | 0 | deg
Mach: | 0.1 |  |  | Cl=0 at alpha= | -2.3559 | deg
|  |  |  | @ Cl=0.1, Cd= | 0.00596
|  |  |  | @ Cl=0.4, Cd= | 0.0058624
|  |  |  | @ Cl=0.6, Cd= | 0.0062386
alpha (deg) | Cl | Cd | Cm | Cl/Cd
-14 | -0.374 | 0.09347 | -0.029 | -3.998
-13.5 | -0.394 | 0.08839 | -0.029 | -4.462
-13 | -0.414 | 0.08397 | -0.029 | -4.934
-12.5 | -0.433 | 0.0787 | -0.029 | -5.508
-12 | -0.451 | 0.0737 | -0.03 | -6.119
-11.5 | -0.466 | 0.06892 | -0.03 | -6.764
-11 | -0.479 | 0.06363 | -0.032 | -7.527
-10.5 | -0.489 | 0.05778 | -0.033 | -8.468
-10 | -0.498 | 0.05022 | -0.036 | -9.923
-9.5 | -0.515 | 0.03604 | -0.043 | -14.286
-9 | -0.58 | 0.00975 | -0.054 | -59.556
-8.5 | -0.571 | 0.00841 | -0.054 | -67.963
-8 | -0.547 | 0.00804 | -0.054 | -67.966
-7.5 | -0.517 | 0.00773 | -0.054 | -66.789
-7 | -0.481 | 0.00748 | -0.054 | -64.317
-6.5 | -0.441 | 0.00726 | -0.054 | -60.687
-6 | -0.396 | 0.00705 | -0.054 | -56.214
-5.5 | -0.348 | 0.00669 | -0.054 | -52.063
-5 | -0.297 | 0.00657 | -0.054 | -45.196
-4.5 | -0.244 | 0.00649 | -0.054 | -37.501
-4 | -0.188 | 0.00636 | -0.054 | -29.616
-3.5 | -0.132 | 0.00644 | -0.054 | -20.48
-3 | -0.074 | 0.00626 | -0.054 | -11.894
-2.5 | -0.017 | 0.00623 | -0.054 | -2.663
-2 | 0.042 | 0.00623 | -0.053 | 6.674
-1.5 | 0.1 | 0.00596 | -0.053 | 16.761
-1 | 0.158 | 0.0059 | -0.053 | 26.836
-0.5 | 0.217 | 0.00596 | -0.053 | 36.374
0 | 0.275 | 0.00585 | -0.053 | 47.023
0.5 | 0.333 | 0.006 | -0.053 | 55.584
1 | 0.392 | 0.00585 | -0.053 | 66.974
1.5 | 0.45 | 0.00594 | -0.053 | 75.756
2 | 0.508 | 0.00603 | -0.053 | 84.187
2.5 | 0.565 | 0.00613 | -0.053 | 92.308
3 | 0.623 | 0.00631 | -0.053 | 98.737
3.5 | 0.679 | 0.00644 | -0.052 | 105.592
4 | 0.736 | 0.00752 | -0.052 | 97.828
4.5 | 0.791 | 0.00776 | -0.052 | 101.868
5 | 0.845 | 0.00803 | -0.052 | 105.302
5.5 | 0.896 | 0.00812 | -0.052 | 110.443
6 | 0.941 | 0.00844 | -0.052 | 111.551
6.5 | 0.981 | 0.00879 | -0.052 | 111.554
7 | 1.014 | 0.00911 | -0.052 | 111.274
7.5 | 1.039 | 0.00953 | -0.052 | 109.11
8 | 1.057 | 0.00991 | -0.052 | 106.599
8.5 | 1.065 | 0.01034 | -0.052 | 102.949
9 | 1.063 | 0.01088 | -0.051 | 97.757
9.5 | 1.053 | 0.01097 | -0.051 | 95.97
10 | 1.034 | 0.0113 | -0.051 | 91.49
10.5 | 1.006 | 0.01203 | -0.051 | 83.613
11 | 0.965 | 0.01376 | -0.051 | 70.127
11.5 | 0.912 | 0.01538 | -0.05 | 59.285
12 | 0.848 | 0.0191 | -0.048 | 44.4
12.5 | 0.782 | 0.02553 | -0.047 | 30.635
13 | 0.744 | 0.02364 | -0.047 | 31.482
13.5 | 0.685 | 0.02997 | -0.046 | 22.841

## 108. Re 10M Mach 0.10 (2)
BIGFOIL.COM POLAR EXPORT
NM01
NM01 |  |  |  | Cl Max: | 1.9442 | at alpha= | 16.5 | deg
XFOIL ncrit=9 |  |  |  | L/D Max: | 145.322 | at alpha= | 7.5 | deg
Re: | 10000000 |  |  | Cd Min: | 0.25176 | at alpha= | -20 | deg
Mach: | 0.1 |  |  | Cl=0 at alpha= | -2.2344 | deg
|  |  |  | @ Cl=0.1, Cd= | 0.0051217
|  |  |  | @ Cl=0.4, Cd= | 0.0048837
|  |  |  | @ Cl=0.6, Cd= | 0.0051791
alpha (deg) | Cl | Cd | Cm | Cl/Cd
-20 | -0.8267 | 0.25176 | 0.0819 | -3.2837
-19.5 | -0.8081 | 0.24596 | 0.0776 | -3.2855
-19 | -0.7902 | 0.23924 | 0.0732 | -3.303
-18.5 | -0.7716 | 0.23336 | 0.0691 | -3.3065
-18 | -0.7547 | 0.22617 | 0.0649 | -3.3369
-16.5 | -1.4527 | 0.03286 | -0.0597 | -44.2088
-16 | -1.4711 | 0.02726 | -0.0594 | -53.9655
-15.5 | -1.4437 | 0.02401 | -0.059 | -60.1291
-15 | -1.4062 | 0.02143 | -0.0586 | -65.6183
-14.5 | -1.3646 | 0.01897 | -0.0583 | -71.9346
-14 | -1.3195 | 0.01669 | -0.0581 | -79.0593
-13.5 | -1.2705 | 0.01493 | -0.0578 | -85.0971
-13 | -1.2191 | 0.01347 | -0.0576 | -90.5048
-12.5 | -1.166 | 0.01233 | -0.0573 | -94.5661
-12 | -1.1117 | 0.01144 | -0.0571 | -97.1766
-11.5 | -1.0565 | 0.0107 | -0.0569 | -98.7383
-11 | -1.0009 | 0.01004 | -0.0567 | -99.6912
-10.5 | -0.9449 | 0.00943 | -0.0565 | -100.2015
-10 | -0.8888 | 0.00877 | -0.0564 | -101.3455
-9.5 | -0.8324 | 0.00808 | -0.0562 | -103.0198
-9 | -0.7758 | 0.00751 | -0.0561 | -103.3023
-8.5 | -0.719 | 0.00708 | -0.056 | -101.5537
-8 | -0.6558 | 0.00672 | -0.0572 | -97.5893
-7.5 | -0.5997 | 0.00634 | -0.0568 | -94.5899
-7 | -0.5468 | 0.00618 | -0.0557 | -88.479
-6.5 | -0.4903 | 0.00607 | -0.0554 | -80.7743
-6 | -0.4333 | 0.00595 | -0.0553 | -72.8235
-5.5 | -0.3761 | 0.0058 | -0.0552 | -64.8448
-5 | -0.3188 | 0.00573 | -0.0551 | -55.637
-4.5 | -0.2613 | 0.00561 | -0.0551 | -46.5775
-4 | -0.2037 | 0.00554 | -0.055 | -36.769
-3.5 | -0.1462 | 0.00553 | -0.055 | -26.4376
-3 | -0.0885 | 0.00546 | -0.055 | -16.2088
-2.5 | -0.0307 | 0.00536 | -0.055 | -5.7276
-1.5 | 0.0849 | 0.00514 | -0.0551 | 16.5175
-1 | 0.1427 | 0.00507 | -0.0552 | 28.146
-0.5 | 0.2004 | 0.00502 | -0.0552 | 39.9203
0 | 0.2581 | 0.00502 | -0.0553 | 51.4143
0.5 | 0.3159 | 0.00491 | -0.0555 | 64.3381
1 | 0.3737 | 0.00487 | -0.0556 | 76.7351
1.5 | 0.4312 | 0.0049 | -0.0557 | 88
2 | 0.4886 | 0.00498 | -0.0557 | 98.1124
2.5 | 0.5462 | 0.00499 | -0.0558 | 109.4589
3 | 0.6031 | 0.00519 | -0.0558 | 116.2042
3.5 | 0.66 | 0.0054 | -0.0558 | 122.2222
4 | 0.7168 | 0.00561 | -0.0558 | 127.7718
4.5 | 0.7733 | 0.0059 | -0.0557 | 131.0678
5 | 0.8297 | 0.00621 | -0.0555 | 133.6071
5.5 | 0.886 | 0.00644 | -0.0554 | 137.5776
6 | 0.9382 | 0.00652 | -0.0543 | 143.8957
6.5 | 0.9943 | 0.00687 | -0.0541 | 144.7307
7 | 1.05 | 0.00728 | -0.0539 | 144.2308
7.5 | 1.1059 | 0.00761 | -0.0537 | 145.3219
8 | 1.1612 | 0.00803 | -0.0534 | 144.6077
8.5 | 1.2162 | 0.00848 | -0.053 | 143.4198
9 | 1.2707 | 0.00901 | -0.0527 | 141.0322
9.5 | 1.3248 | 0.00958 | -0.0522 | 138.2881
10 | 1.3786 | 0.01015 | -0.0518 | 135.8227
10.5 | 1.4315 | 0.01087 | -0.0513 | 131.6927
11 | 1.4842 | 0.01154 | -0.0507 | 128.6135
11.5 | 1.5356 | 0.0124 | -0.05 | 123.8387
12 | 1.5869 | 0.01319 | -0.0493 | 120.3108
12.5 | 1.6374 | 0.01402 | -0.0485 | 116.7903
13 | 1.6866 | 0.01499 | -0.0476 | 112.515
13.5 | 1.7337 | 0.01617 | -0.0465 | 107.2171
14 | 1.7792 | 0.01744 | -0.0452 | 102.0183
14.5 | 1.8226 | 0.01884 | -0.0437 | 96.741
15 | 1.8631 | 0.0204 | -0.0419 | 91.3284
15.5 | 1.8986 | 0.02226 | -0.0397 | 85.292
16 | 1.9271 | 0.02441 | -0.0368 | 78.9472
16.5 | 1.9442 | 0.02676 | -0.0327 | 72.6532
17 | 1.9274 | 0.02986 | -0.0253 | 64.5479
17.5 | 1.9115 | 0.03508 | -0.0228 | 54.4897
18 | 1.8955 | 0.04241 | -0.0243 | 44.6946
18.5 | 1.8538 | 0.05548 | -0.0309 | 33.4138
19 | 1.7915 | 0.07385 | -0.0418 | 24.2586
19.5 | 1.6859 | 0.10211 | -0.0595 | 16.5106
20 | 1.5846 | 0.13257 | -0.0794 | 11.9529

## 109. Re 10M Mach 0.25 (1)
BIGFOIL.COM POLAR EXPORT
NM01
NM01 |  |  |  | Cl Max: | 1.044 | at alpha= | 8 | deg
JavaFoil+Calcfoil stall+Eppler ext transition |  |  |  | L/D Max: | 110.955 | at alpha= | 6 | deg
Re: | 10000000 |  |  | Cd Min: | 0.00588 | at alpha= | 0 | deg
Mach: | 0.25 |  |  | Cl=0 at alpha= | -2.3583 | deg
|  |  |  | @ Cl=0.1, Cd= | 0.0060135
|  |  |  | @ Cl=0.4, Cd= | 0.05272
|  |  |  | @ Cl=0.6, Cd= | 0.05272
alpha (deg) | Cl | Cd | Cm | Cl/Cd
-13 | -0.06 | 0.08773 | -0.029 | -0.686
-12.5 | -0.178 | 0.08318 | -0.028 | -2.138
-12 | -0.237 | 0.07838 | -0.028 | -3.026
-11.5 | -0.288 | 0.0737 | -0.028 | -3.908
-11 | -0.333 | 0.06934 | -0.028 | -4.796
-10.5 | -0.37 | 0.06507 | -0.029 | -5.693
-10 | -0.401 | 0.06091 | -0.029 | -6.586
-9.5 | -0.424 | 0.05648 | -0.031 | -7.507
-9 | -0.438 | 0.05133 | -0.033 | -8.531
-8.5 | -0.448 | 0.04036 | -0.04 | -11.097
-8 | -0.525 | 0.00851 | -0.056 | -61.703
-7.5 | -0.505 | 0.00802 | -0.056 | -62.984
-7 | -0.478 | 0.00769 | -0.056 | -62.088
-6.5 | -0.442 | 0.00743 | -0.056 | -59.522
-6 | -0.401 | 0.00719 | -0.056 | -55.758
-5.5 | -0.354 | 0.0068 | -0.056 | -52.039
-5 | -0.303 | 0.00665 | -0.055 | -45.576
-4.5 | -0.249 | 0.00657 | -0.055 | -37.913
-4 | -0.193 | 0.00642 | -0.055 | -30.057
-3.5 | -0.135 | 0.00649 | -0.055 | -20.846
-3 | -0.076 | 0.00644 | -0.055 | -11.871
-2.5 | -0.017 | 0.00625 | -0.055 | -2.727
-2 | 0.043 | 0.00627 | -0.055 | 6.816
-1.5 | 0.103 | 0.006 | -0.055 | 17.134
-1 | 0.163 | 0.00593 | -0.055 | 27.44
-0.5 | 0.223 | 0.00598 | -0.055 | 37.23
0 | 0.283 | 0.00588 | -0.055 | 48.103
0.5 | 0.343 | 0.00603 | -0.054 | 56.806
1 | 0.402 | 0.00588 | -0.054 | 68.401
1.5 | 0.462 | 0.00598 | -0.054 | 77.236
2 | 0.522 | 0.00607 | -0.054 | 85.908
2.5 | 0.581 | 0.00618 | -0.054 | 93.961
3 | 0.64 | 0.00639 | -0.054 | 100.169
3.5 | 0.698 | 0.00653 | -0.054 | 106.875
4 | 0.755 | 0.00765 | -0.054 | 98.713
4.5 | 0.812 | 0.00792 | -0.054 | 102.498
5 | 0.867 | 0.00822 | -0.054 | 105.441
5.5 | 0.918 | 0.00833 | -0.054 | 110.202
6 | 0.962 | 0.00867 | -0.053 | 110.955
6.5 | 0.998 | 0.00905 | -0.053 | 110.241
7 | 1.025 | 0.00947 | -0.053 | 108.291
7.5 | 1.041 | 0.00996 | -0.053 | 104.552
8 | 1.044 | 0.01043 | -0.053 | 100.038
8.5 | 1.032 | 0.011 | -0.053 | 93.835
9 | 1.004 | 0.01169 | -0.053 | 85.87
9.5 | 0.96 | 0.01205 | -0.053 | 79.712
10 | 0.901 | 0.01246 | -0.053 | 72.307
10.5 | 0.813 | 0.01485 | -0.052 | 54.708
11 | 0.726 | 0.01544 | -0.051 | 47.025
11.5 | 0.617 | 0.01902 | -0.05 | 32.465
12 | 0.503 | 0.02605 | -0.048 | 19.317
12.5 | 0.388 | 0.03648 | -0.045 | 10.634
13 | 0.266 | 0.05272 | -0.042 | 5.041

## 110. Re 10M Mach 0.25 (2)
BIGFOIL.COM POLAR EXPORT
NM01
NM01 |  |  |  | Cl Max: | 1.8294 | at alpha= | 14 | deg
XFOIL ncrit=9 |  |  |  | L/D Max: | 145.582 | at alpha= | 7.5 | deg
Re: | 10000000 |  |  | Cd Min: | 0.25896 | at alpha= | -20 | deg
Mach: | 0.25 |  |  | Cl=0 at alpha= | -2.2254 | deg
|  |  |  | @ Cl=0.1, Cd= | 0.0051601
|  |  |  | @ Cl=0.4, Cd= | 0.0049125
|  |  |  | @ Cl=0.6, Cd= | 0.0051559
alpha (deg) | Cl | Cd | Cm | Cl/Cd
-20 | -0.8414 | 0.25896 | 0.086 | -3.2492
-19.5 | -0.8248 | 0.25058 | 0.0814 | -3.2916
-19 | -0.8059 | 0.24363 | 0.0768 | -3.3079
-18.5 | -0.7863 | 0.23755 | 0.0725 | -3.31
-18 | -0.7681 | 0.23036 | 0.0681 | -3.3343
-17.5 | -0.7485 | 0.22381 | 0.0639 | -3.3444
-16 | -0.7079 | 0.19264 | 0.0489 | -3.6747
-15.5 | -0.6914 | 0.18543 | 0.045 | -3.7286
-15 | -0.697 | 0.16871 | 0.0376 | -4.1313
-14.5 | -0.7438 | 0.14706 | 0.0295 | -5.0578
-14 | -0.7876 | 0.13013 | 0.0231 | -6.0524
-13.5 | -0.9425 | 0.09212 | -0.0015 | -10.2312
-13 | -1.0803 | 0.06079 | -0.0285 | -17.771
-12.5 | -1.1484 | 0.03285 | -0.0607 | -34.9589
-12 | -1.1533 | 0.02277 | -0.0648 | -50.65
-11.5 | -1.117 | 0.01681 | -0.0655 | -66.4485
-11 | -1.0633 | 0.01372 | -0.065 | -77.5
-10.5 | -1.0043 | 0.01179 | -0.0642 | -85.1824
-10 | -0.9434 | 0.01047 | -0.0633 | -90.1051
-9.5 | -0.8817 | 0.00951 | -0.0624 | -92.7129
-9 | -0.8201 | 0.00863 | -0.0616 | -95.029
-8 | -0.6903 | 0.00717 | -0.0617 | -96.2762
-7.5 | -0.6302 | 0.00674 | -0.0608 | -93.5015
-7 | -0.5738 | 0.00653 | -0.0592 | -87.8714
-6.5 | -0.5138 | 0.00628 | -0.0585 | -81.8153
-6 | -0.4535 | 0.00612 | -0.058 | -74.1013
-5.5 | -0.3931 | 0.00594 | -0.0577 | -66.1785
-5 | -0.3329 | 0.00581 | -0.0574 | -57.2978
-4.5 | -0.2728 | 0.00571 | -0.0571 | -47.7758
-4 | -0.2126 | 0.00559 | -0.0569 | -38.0322
-3 | -0.0928 | 0.00551 | -0.0566 | -16.8421
-2.5 | -0.0329 | 0.00539 | -0.0565 | -6.1039
-2 | 0.027 | 0.00528 | -0.0565 | 5.1136
-1.5 | 0.0868 | 0.00518 | -0.0565 | 16.7568
-1 | 0.1466 | 0.00509 | -0.0566 | 28.8016
-0.5 | 0.2063 | 0.00504 | -0.0566 | 40.9325
0 | 0.2659 | 0.00504 | -0.0567 | 52.7579
0.5 | 0.3257 | 0.00494 | -0.0569 | 65.9312
1 | 0.3853 | 0.00491 | -0.057 | 78.4725
1.5 | 0.4449 | 0.00492 | -0.057 | 90.4268
2 | 0.5044 | 0.005 | -0.057 | 100.88
2.5 | 0.5639 | 0.00504 | -0.0571 | 111.8849
3 | 0.6231 | 0.00523 | -0.057 | 119.1396
3.5 | 0.6822 | 0.00546 | -0.0569 | 124.9451
4 | 0.7412 | 0.0057 | -0.0567 | 130.0351
4.5 | 0.8001 | 0.00601 | -0.0564 | 133.1281
5 | 0.859 | 0.00634 | -0.0561 | 135.489
5.5 | 0.9178 | 0.00665 | -0.0558 | 138.015
6 | 0.9727 | 0.00674 | -0.0545 | 144.3175
6.5 | 1.0319 | 0.00709 | -0.054 | 145.543
7 | 1.0909 | 0.00751 | -0.0534 | 145.2597
7.5 | 1.1501 | 0.0079 | -0.0528 | 145.5823
8 | 1.2088 | 0.00841 | -0.0521 | 143.7337
8.5 | 1.2673 | 0.009 | -0.0512 | 140.8111
9 | 1.3255 | 0.00965 | -0.0503 | 137.3575
9.5 | 1.3834 | 0.01037 | -0.0493 | 133.4041
10 | 1.4409 | 0.01117 | -0.0481 | 128.9973
10.5 | 1.4976 | 0.01213 | -0.0467 | 123.4625
11 | 1.5543 | 0.01304 | -0.0453 | 119.1948
11.5 | 1.6098 | 0.01414 | -0.0436 | 113.8472
12 | 1.6636 | 0.01544 | -0.0417 | 107.7461
12.5 | 1.715 | 0.01701 | -0.0395 | 100.823
13 | 1.7623 | 0.01894 | -0.037 | 93.0465
13.5 | 1.8024 | 0.02145 | -0.0338 | 84.028
14 | 1.8294 | 0.02471 | -0.0297 | 74.0348
14.5 | 1.8264 | 0.02847 | -0.0227 | 64.1517
15 | 1.7924 | 0.03406 | -0.0173 | 52.6248
15.5 | 1.7577 | 0.04403 | -0.0208 | 39.9205
16 | 1.7152 | 0.05851 | -0.0299 | 29.3146
16.5 | 1.6621 | 0.07582 | -0.0409 | 21.9217
17 | 1.5977 | 0.09594 | -0.0539 | 16.6531
17.5 | 1.5316 | 0.11773 | -0.0683 | 13.0094
18 | 1.4612 | 0.142 | -0.085 | 10.2901
18.5 | 1.4034 | 0.16505 | -0.1013 | 8.5029
19 | 1.3415 | 0.19088 | -0.1203 | 7.028

## 111. Re 10M Mach 0.50 (1)
BIGFOIL.COM POLAR EXPORT
NM01
NM01 |  |  |  | Cl Max: | 1.194 | at alpha= | 20 | deg
JavaFoil+Calcfoil stall+Eppler ext transition |  |  |  | L/D Max: | 111.802 | at alpha= | 3.5 | deg
Re: | 10000000 |  |  | Cd Min: | 0.00605 | at alpha= | 1 | deg
Mach: | 0.5 |  |  | Cl=0 at alpha= | -2.3582 | deg
|  |  |  | @ Cl=0.1, Cd= | 0.006419
|  |  |  | @ Cl=0.4, Cd= | 0.0061246
|  |  |  | @ Cl=0.6, Cd= | 0.0064103
alpha (deg) | Cl | Cd | Cm | Cl/Cd
-20 | -0.944 | 0.14491 | -0.039 | -6.516
-19.5 | -0.924 | 0.12956 | -0.041 | -7.129
-19 | -0.898 | 0.12816 | -0.041 | -7.008
-18.5 | -0.866 | 0.12892 | -0.039 | -6.719
-18 | -0.849 | 0.11159 | -0.042 | -7.611
-17.5 | -0.836 | 0.09326 | -0.046 | -8.961
-17 | -0.786 | 0.11698 | -0.037 | -6.72
-16.5 | -0.77 | 0.09909 | -0.042 | -7.769
-16 | -0.756 | 0.08174 | -0.046 | -9.246
-15.5 | -0.706 | 0.10446 | -0.036 | -6.76
-15 | -0.688 | 0.08906 | -0.041 | -7.725
-14.5 | -0.657 | 0.09232 | -0.038 | -7.112
-14 | -0.63 | 0.08744 | -0.038 | -7.2
-13.5 | -0.613 | 0.07167 | -0.043 | -8.557
-13 | -0.575 | 0.08156 | -0.037 | -7.05
-12.5 | -0.549 | 0.07578 | -0.037 | -7.245
-12 | -0.534 | 0.0597 | -0.044 | -8.945
-11.5 | -0.493 | 0.07129 | -0.035 | -6.918
-11 | -0.474 | 0.05857 | -0.041 | -8.1
-10.5 | -0.441 | 0.06292 | -0.036 | -7.001
-10 | -0.421 | 0.05123 | -0.042 | -8.225
-9.5 | -0.389 | 0.05458 | -0.039 | -7.135
-9 | -0.38 | 0.03514 | -0.049 | -10.827
-8.5 | -0.348 | 0.03653 | -0.047 | -9.532
-8 | -0.366 | 0.01051 | -0.061 | -34.784
-7.5 | -0.317 | 0.01579 | -0.057 | -20.059
-7 | -0.257 | 0.03746 | -0.042 | -6.862
-6.5 | -0.223 | 0.04311 | -0.032 | -5.184
-6 | -0.196 | 0.04172 | -0.03 | -4.7
-5.5 | -0.336 | 0.00774 | -0.062 | -43.384
-5 | -0.315 | 0.0074 | -0.062 | -42.57
-4.5 | -0.269 | 0.00723 | -0.062 | -37.17
-4 | -0.212 | 0.00671 | -0.062 | -31.607
-3.5 | -0.15 | 0.00664 | -0.062 | -22.581
-3 | -0.085 | 0.00648 | -0.062 | -13.116
-2.5 | -0.019 | 0.00646 | -0.062 | -2.94
-2 | 0.048 | 0.00645 | -0.061 | 7.4
-1.5 | 0.115 | 0.00641 | -0.061 | 17.913
-1 | 0.182 | 0.00612 | -0.061 | 29.727
-0.5 | 0.249 | 0.00609 | -0.061 | 40.927
0 | 0.316 | 0.00618 | -0.061 | 51.16
0.5 | 0.383 | 0.00615 | -0.061 | 62.299
1 | 0.45 | 0.00605 | -0.061 | 74.366
1.5 | 0.516 | 0.0062 | -0.061 | 83.314
2 | 0.583 | 0.0064 | -0.061 | 91.079
2.5 | 0.649 | 0.00644 | -0.061 | 100.718
3 | 0.714 | 0.00678 | -0.06 | 105.264
3.5 | 0.778 | 0.00696 | -0.06 | 111.802
4 | 0.84 | 0.00832 | -0.06 | 100.995
4.5 | 0.9 | 0.00872 | -0.06 | 103.222
5 | 0.958 | 0.00917 | -0.06 | 104.407
5.5 | 1.004 | 0.00954 | -0.06 | 105.211
6 | 1.021 | 0.01017 | -0.06 | 100.34
6.5 | 0.975 | 0.01101 | -0.06 | 88.504
7 | 0.622 | 0.01215 | -0.06 | 51.235
7.5 | 0.655 | 0.01323 | -0.059 | 49.518
8 | 0.682 | 0.0144 | -0.059 | 47.366
8.5 | 0.713 | 0.01483 | -0.059 | 48.031
9 | 0.731 | 0.01659 | -0.057 | 44.052
9.5 | 0.751 | 0.01845 | -0.056 | 40.713
10 | 0.772 | 0.0211 | -0.055 | 36.568
10.5 | 0.73 | 0.04858 | -0.046 | 15.034
11 | 0.777 | 0.04182 | -0.049 | 18.579
11.5 | 0.831 | 0.03288 | -0.052 | 25.278
12 | 0.783 | 0.07432 | -0.039 | 10.53
12.5 | 0.859 | 0.04858 | -0.048 | 17.693
13 | 0.836 | 0.08237 | -0.039 | 10.148
13.5 | 0.897 | 0.06267 | -0.046 | 14.32
14 | 0.951 | 0.05007 | -0.049 | 19
14.5 | 0.938 | 0.07691 | -0.043 | 12.196
15 | 0.991 | 0.06283 | -0.047 | 15.775
15.5 | 0.964 | 0.10242 | -0.038 | 9.414
16 | 1.047 | 0.06691 | -0.047 | 15.646
16.5 | 1.029 | 0.10112 | -0.041 | 10.177
17 | 1.075 | 0.09183 | -0.044 | 11.701
17.5 | 1.071 | 0.12201 | -0.038 | 8.779
18 | 1.099 | 0.1263 | -0.039 | 8.704
18.5 | 1.115 | 0.14644 | -0.037 | 7.611
19 | 1.145 | 0.14487 | -0.038 | 7.907
19.5 | 1.165 | 0.16334 | -0.037 | 7.132
20 | 1.194 | 0.16539 | -0.037 | 7.217

## 112. Re 10M Mach 0.50 (2)
BIGFOIL.COM POLAR EXPORT
NM01
NM01 |  |  |  | Cl Max: | 1.3671 | at alpha= | 7.5 | deg
XFOIL ncrit=9 |  |  |  | L/D Max: | 149.335 | at alpha= | 6.5 | deg
Re: | 10000000 |  |  | Cd Min: | 0.01011 | at alpha= | 7.5 | deg
Mach: | 0.5 |  |  | Cl=0 at alpha= | -99 | deg
|  |  |  | @ Cl=0.1, Cd= | 0.00514
|  |  |  | @ Cl=0.4, Cd= | 0.0050421
|  |  |  | @ Cl=0.6, Cd= | 0.0051827
alpha (deg) | Cl | Cd | Cm | Cl/Cd
0 | 0.3007 | 0.00514 | -0.0627 | 58.5019
0.5 | 0.3693 | 0.00506 | -0.0628 | 72.9842
1 | 0.438 | 0.00502 | -0.0627 | 87.251
1.5 | 0.5066 | 0.00506 | -0.0626 | 100.1186
2 | 0.5754 | 0.00514 | -0.0624 | 111.9455
2.5 | 0.6445 | 0.00526 | -0.0621 | 122.5285
3 | 0.7138 | 0.00547 | -0.0616 | 130.4936
3.5 | 0.7831 | 0.00582 | -0.0609 | 134.5533
4 | 0.8531 | 0.00618 | -0.0601 | 138.0421
4.5 | 0.9237 | 0.00662 | -0.0589 | 139.5317
5 | 0.9952 | 0.00706 | -0.0575 | 140.9632
5.5 | 1.0681 | 0.00742 | -0.0559 | 143.9488
6.5 | 1.2126 | 0.00812 | -0.0504 | 149.335
7 | 1.2896 | 0.00879 | -0.0475 | 146.7122
7.5 | 1.3671 | 0.01011 | -0.0432 | 135.2226

## 113. Re 12M Mach 0.00 (1)
BIGFOIL.COM POLAR EXPORT
NM01
NM01 |  |  |  | Cl Max: | 1.07 | at alpha= | 9 | deg
JavaFoil+Calcfoil stall+Eppler ext transition |  |  |  | L/D Max: | 114.752 | at alpha= | 6.5 | deg
Re: | 12000000 |  |  | Cd Min: | 0.00582 | at alpha= | -0.5 | deg
Mach: | 0 |  |  | Cl=0 at alpha= | -2.3535 | deg
|  |  |  | @ Cl=0.1, Cd= | 0.0058897
|  |  |  | @ Cl=0.4, Cd= | 0.005956
|  |  |  | @ Cl=0.6, Cd= | 0.0061609
alpha (deg) | Cl | Cd | Cm | Cl/Cd
-14 | -0.41 | 0.09095 | -0.03 | -4.505
-13.5 | -0.427 | 0.08656 | -0.029 | -4.938
-13 | -0.445 | 0.08144 | -0.03 | -5.46
-12.5 | -0.461 | 0.07608 | -0.03 | -6.057
-12 | -0.475 | 0.07094 | -0.031 | -6.701
-11.5 | -0.488 | 0.06561 | -0.032 | -7.437
-11 | -0.499 | 0.05982 | -0.034 | -8.34
-10.5 | -0.509 | 0.05229 | -0.037 | -9.732
-10 | -0.523 | 0.03997 | -0.041 | -13.079
-9.5 | -0.581 | 0.01238 | -0.051 | -46.876
-9 | -0.596 | 0.00856 | -0.054 | -69.7
-8.5 | -0.575 | 0.00809 | -0.054 | -71.083
-8 | -0.549 | 0.00776 | -0.054 | -70.779
-7.5 | -0.517 | 0.00748 | -0.054 | -69.163
-7 | -0.481 | 0.00727 | -0.054 | -66.167
-6.5 | -0.44 | 0.00707 | -0.054 | -62.258
-6 | -0.395 | 0.00688 | -0.054 | -57.458
-5.5 | -0.347 | 0.00661 | -0.054 | -52.517
-5 | -0.296 | 0.00649 | -0.054 | -45.61
-4.5 | -0.242 | 0.00632 | -0.054 | -38.385
-4 | -0.188 | 0.00624 | -0.054 | -30.053
-3.5 | -0.131 | 0.00637 | -0.053 | -20.629
-3 | -0.074 | 0.00614 | -0.053 | -12.071
-2.5 | -0.017 | 0.00615 | -0.053 | -2.683
-2 | 0.041 | 0.00615 | -0.053 | 6.728
-1.5 | 0.099 | 0.00589 | -0.053 | 16.875
-1 | 0.158 | 0.00587 | -0.053 | 26.84
-0.5 | 0.216 | 0.00582 | -0.053 | 37.055
0 | 0.274 | 0.00589 | -0.053 | 46.486
0.5 | 0.332 | 0.00585 | -0.053 | 56.706
1 | 0.39 | 0.00597 | -0.053 | 65.261
1.5 | 0.447 | 0.00589 | -0.053 | 75.992
2 | 0.505 | 0.006 | -0.052 | 84.143
2.5 | 0.563 | 0.00607 | -0.052 | 92.684
3 | 0.62 | 0.00621 | -0.052 | 99.865
3.5 | 0.676 | 0.00639 | -0.052 | 105.805
4 | 0.732 | 0.00734 | -0.052 | 99.719
4.5 | 0.787 | 0.00754 | -0.052 | 104.334
5 | 0.841 | 0.00781 | -0.052 | 107.677
5.5 | 0.892 | 0.00807 | -0.052 | 110.557
6 | 0.937 | 0.00819 | -0.052 | 114.535
6.5 | 0.977 | 0.00852 | -0.052 | 114.752
7 | 1.011 | 0.00887 | -0.052 | 114.071
7.5 | 1.038 | 0.0092 | -0.051 | 112.885
8 | 1.057 | 0.00959 | -0.051 | 110.256
8.5 | 1.068 | 0.01003 | -0.051 | 106.501
9 | 1.07 | 0.01046 | -0.051 | 102.303
9.5 | 1.063 | 0.01099 | -0.051 | 96.72
10 | 1.049 | 0.01151 | -0.051 | 91.108
10.5 | 1.026 | 0.01141 | -0.051 | 89.941
11 | 0.998 | 0.01287 | -0.051 | 77.547
11.5 | 0.954 | 0.01397 | -0.05 | 68.321
12 | 0.899 | 0.01624 | -0.049 | 55.35
12.5 | 0.839 | 0.02047 | -0.048 | 41.005
13 | 0.78 | 0.02692 | -0.046 | 28.962
13.5 | 0.747 | 0.0245 | -0.047 | 30.507
14 | 0.691 | 0.03184 | -0.045 | 21.706

## 114. Re 12M Mach 0.00 (2)
BIGFOIL.COM POLAR EXPORT
NM01
NM01 |  |  |  | Cl Max: | 1.9954 | at alpha= | 17.5 | deg
XFOIL ncrit=9 |  |  |  | L/D Max: | 150.178 | at alpha= | 7.5 | deg
Re: | 12000000 |  |  | Cd Min: | 0.07406 | at alpha= | 20 | deg
Mach: | 0 |  |  | Cl=0 at alpha= | -2.2369 | deg
|  |  |  | @ Cl=0.1, Cd= | 0.0050613
|  |  |  | @ Cl=0.4, Cd= | 0.00485
|  |  |  | @ Cl=0.6, Cd= | 0.0051706
alpha (deg) | Cl | Cd | Cm | Cl/Cd
-18 | -1.5764 | 0.03149 | -0.0601 | -50.0603
-17.5 | -1.5976 | 0.02673 | -0.0584 | -59.7681
-17 | -1.5698 | 0.02426 | -0.0577 | -64.7073
-16.5 | -1.5343 | 0.02219 | -0.0571 | -69.1438
-16 | -1.4942 | 0.02035 | -0.0567 | -73.4251
-15.5 | -1.4506 | 0.01872 | -0.0564 | -77.4893
-15 | -1.4045 | 0.01727 | -0.0561 | -81.326
-14.5 | -1.3564 | 0.01599 | -0.0559 | -84.828
-14 | -1.3076 | 0.01461 | -0.0558 | -89.5003
-13.5 | -1.2581 | 0.01309 | -0.0557 | -96.1115
-13 | -1.2064 | 0.012 | -0.0557 | -100.5333
-12.5 | -1.1535 | 0.01116 | -0.0556 | -103.3602
-12 | -1.0996 | 0.01047 | -0.0555 | -105.0239
-11.5 | -1.0453 | 0.00985 | -0.0555 | -106.1218
-11 | -0.9904 | 0.00928 | -0.0554 | -106.7241
-10 | -0.8798 | 0.00824 | -0.0553 | -106.7718
-9.5 | -0.8242 | 0.00762 | -0.0553 | -108.1627
-9 | -0.7683 | 0.0071 | -0.0553 | -108.2113
-8.5 | -0.7067 | 0.00671 | -0.0565 | -105.3204
-8 | -0.6516 | 0.00642 | -0.0561 | -101.4953
-7.5 | -0.599 | 0.00629 | -0.0552 | -95.2305
-7 | -0.5432 | 0.00609 | -0.055 | -89.1954
-6.5 | -0.4868 | 0.00596 | -0.0549 | -81.6779
-6 | -0.4301 | 0.00586 | -0.0548 | -73.3959
-5.5 | -0.3733 | 0.0057 | -0.0548 | -65.4912
-4.5 | -0.2593 | 0.00552 | -0.0548 | -46.9746
-4 | -0.2022 | 0.00547 | -0.0548 | -36.9653
-3.5 | -0.1449 | 0.00542 | -0.0548 | -26.7343
-3 | -0.0876 | 0.00535 | -0.0548 | -16.3738
-2.5 | -0.0302 | 0.00525 | -0.0548 | -5.7524
-2 | 0.0272 | 0.00516 | -0.0548 | 5.2713
-1.5 | 0.0847 | 0.00508 | -0.0549 | 16.6732
-1 | 0.1421 | 0.00501 | -0.055 | 28.3633
0 | 0.2568 | 0.00496 | -0.0551 | 51.7742
0.5 | 0.3143 | 0.00489 | -0.0552 | 64.274
1 | 0.3717 | 0.00485 | -0.0554 | 76.6392
1.5 | 0.429 | 0.00485 | -0.0554 | 88.4536
2 | 0.486 | 0.00495 | -0.0555 | 98.1818
2.5 | 0.5431 | 0.00499 | -0.0556 | 108.8377
3 | 0.5998 | 0.00517 | -0.0556 | 116.0155
3.5 | 0.6563 | 0.00535 | -0.0556 | 122.6729
4 | 0.7128 | 0.00556 | -0.0556 | 128.2014
4.5 | 0.769 | 0.0058 | -0.0555 | 132.5862
5 | 0.825 | 0.00609 | -0.0554 | 135.468
5.5 | 0.8809 | 0.00636 | -0.0554 | 138.5063
6 | 0.9365 | 0.00659 | -0.0553 | 142.1093
6.5 | 0.9887 | 0.00664 | -0.0543 | 148.9006
7 | 1.044 | 0.00702 | -0.0541 | 148.7179
7.5 | 1.0993 | 0.00732 | -0.054 | 150.1776
8 | 1.154 | 0.00774 | -0.0537 | 149.0956
8.5 | 1.2085 | 0.00815 | -0.0535 | 148.2822
9 | 1.2626 | 0.00864 | -0.0532 | 146.1343
9.5 | 1.316 | 0.00919 | -0.0529 | 143.1991
10 | 1.3694 | 0.00969 | -0.0526 | 141.3209
10.5 | 1.4218 | 0.01035 | -0.0522 | 137.372
11 | 1.474 | 0.01096 | -0.0518 | 134.4891
11.5 | 1.525 | 0.01172 | -0.0513 | 130.1195
12 | 1.5759 | 0.01244 | -0.0507 | 126.6801
12.5 | 1.6262 | 0.01316 | -0.0502 | 123.5714
13 | 1.6753 | 0.014 | -0.0495 | 119.6643
13.5 | 1.7225 | 0.01506 | -0.0486 | 114.3758
14 | 1.7682 | 0.01621 | -0.0476 | 109.0808
14.5 | 1.8127 | 0.0174 | -0.0465 | 104.1782
15 | 1.855 | 0.0187 | -0.0452 | 99.1979
15.5 | 1.8952 | 0.02009 | -0.0437 | 94.3355
16 | 1.9331 | 0.02149 | -0.042 | 89.9535
16.5 | 1.9666 | 0.0231 | -0.0398 | 85.1342
17 | 1.9932 | 0.02494 | -0.037 | 79.9198
17.5 | 1.9954 | 0.02703 | -0.0306 | 73.8217
18 | 1.9854 | 0.03035 | -0.0254 | 65.4168
18.5 | 1.9711 | 0.03573 | -0.0238 | 55.1665
19 | 1.9507 | 0.04371 | -0.0257 | 44.6282
19.5 | 1.9154 | 0.05571 | -0.0315 | 34.3816
20 | 1.8519 | 0.07406 | -0.0421 | 25.0054

## 115. Re 12M Mach 0.10 (1)
BIGFOIL.COM POLAR EXPORT
NM01
NM01 |  |  |  | Cl Max: | 1.065 | at alpha= | 8.5 | deg
JavaFoil+Calcfoil stall+Eppler ext transition |  |  |  | L/D Max: | 114.47 | at alpha= | 6.5 | deg
Re: | 12000000 |  |  | Cd Min: | 0.00583 | at alpha= | -0.5 | deg
Mach: | 0.1 |  |  | Cl=0 at alpha= | -2.3559 | deg
|  |  |  | @ Cl=0.1, Cd= | 0.0059
|  |  |  | @ Cl=0.4, Cd= | 0.005969
|  |  |  | @ Cl=0.6, Cd= | 0.0061645
alpha (deg) | Cl | Cd | Cm | Cl/Cd
-14 | -0.374 | 0.09211 | -0.029 | -4.062
-13.5 | -0.395 | 0.08752 | -0.029 | -4.51
-13 | -0.415 | 0.08266 | -0.029 | -5.018
-12.5 | -0.434 | 0.07747 | -0.03 | -5.603
-12 | -0.452 | 0.07245 | -0.03 | -6.235
-11.5 | -0.467 | 0.06749 | -0.031 | -6.922
-11 | -0.481 | 0.06215 | -0.033 | -7.734
-10.5 | -0.492 | 0.05599 | -0.035 | -8.785
-10 | -0.502 | 0.04744 | -0.038 | -10.584
-9.5 | -0.547 | 0.01993 | -0.049 | -27.449
-9 | -0.59 | 0.00875 | -0.055 | -67.478
-8.5 | -0.571 | 0.00817 | -0.054 | -69.903
-8 | -0.547 | 0.00781 | -0.054 | -70.021
-7.5 | -0.517 | 0.00754 | -0.054 | -68.542
-7 | -0.481 | 0.00732 | -0.054 | -65.733
-6.5 | -0.441 | 0.00708 | -0.054 | -62.23
-6 | -0.396 | 0.00692 | -0.054 | -57.273
-5.5 | -0.348 | 0.00663 | -0.054 | -52.546
-5 | -0.297 | 0.0065 | -0.054 | -45.721
-4.5 | -0.244 | 0.00633 | -0.054 | -38.488
-4 | -0.188 | 0.00625 | -0.054 | -30.162
-3.5 | -0.132 | 0.00637 | -0.054 | -20.708
-3 | -0.074 | 0.00617 | -0.054 | -12.079
-2.5 | -0.017 | 0.00616 | -0.054 | -2.695
-2 | 0.042 | 0.00616 | -0.053 | 6.757
-1.5 | 0.1 | 0.0059 | -0.053 | 16.954
-1 | 0.158 | 0.00588 | -0.053 | 26.951
-0.5 | 0.217 | 0.00583 | -0.053 | 37.218
0 | 0.275 | 0.00589 | -0.053 | 46.697
0.5 | 0.333 | 0.00586 | -0.053 | 56.947
1 | 0.392 | 0.00598 | -0.053 | 65.512
1.5 | 0.45 | 0.0059 | -0.053 | 76.29
2 | 0.508 | 0.00601 | -0.053 | 84.454
2.5 | 0.565 | 0.00608 | -0.053 | 93.007
3 | 0.623 | 0.00622 | -0.053 | 100.085
3.5 | 0.679 | 0.0064 | -0.052 | 106.088
4 | 0.736 | 0.00735 | -0.052 | 100.03
4.5 | 0.791 | 0.00757 | -0.052 | 104.481
5 | 0.845 | 0.00783 | -0.052 | 107.931
5.5 | 0.896 | 0.00811 | -0.052 | 110.56
6 | 0.941 | 0.00823 | -0.052 | 114.413
6.5 | 0.981 | 0.00857 | -0.052 | 114.47
7 | 1.014 | 0.00893 | -0.052 | 113.602
7.5 | 1.039 | 0.00927 | -0.052 | 112.181
8 | 1.057 | 0.00967 | -0.052 | 109.27
8.5 | 1.065 | 0.01012 | -0.052 | 105.155
9 | 1.063 | 0.01057 | -0.051 | 100.59
9.5 | 1.053 | 0.01114 | -0.051 | 94.552
10 | 1.034 | 0.0113 | -0.051 | 91.49
10.5 | 1.006 | 0.01161 | -0.051 | 86.672
11 | 0.969 | 0.01262 | -0.051 | 76.772
11.5 | 0.918 | 0.01454 | -0.05 | 63.116
12 | 0.855 | 0.01748 | -0.049 | 48.934
12.5 | 0.79 | 0.02283 | -0.047 | 34.597
13 | 0.751 | 0.02138 | -0.048 | 35.119
13.5 | 0.691 | 0.02681 | -0.046 | 25.774

## 116. Re 12M Mach 0.10 (2)
BIGFOIL.COM POLAR EXPORT
NM01
NM01 |  |  |  | Cl Max: | 1.9755 | at alpha= | 17 | deg
XFOIL ncrit=9 |  |  |  | L/D Max: | 150.435 | at alpha= | 7.5 | deg
Re: | 12000000 |  |  | Cd Min: | 0.10674 | at alpha= | 20 | deg
Mach: | 0.1 |  |  | Cl=0 at alpha= | -2.2353 | deg
|  |  |  | @ Cl=0.1, Cd= | 0.0050618
|  |  |  | @ Cl=0.4, Cd= | 0.00485
|  |  |  | @ Cl=0.6, Cd= | 0.0051696
alpha (deg) | Cl | Cd | Cm | Cl/Cd
-17 | -1.5404 | 0.03029 | -0.0612 | -50.8551
-16.5 | -1.528 | 0.02659 | -0.0606 | -57.4652
-16 | -1.499 | 0.02366 | -0.06 | -63.3559
-15.5 | -1.4611 | 0.02128 | -0.0595 | -68.6607
-15 | -1.418 | 0.01927 | -0.059 | -73.5859
-14.5 | -1.3711 | 0.01759 | -0.0586 | -77.9477
-14 | -1.3221 | 0.01607 | -0.0582 | -82.2713
-13.5 | -1.2719 | 0.01453 | -0.0579 | -87.5361
-13 | -1.2204 | 0.01303 | -0.0577 | -93.6608
-12.5 | -1.1674 | 0.01181 | -0.0575 | -98.8484
-12 | -1.1129 | 0.01089 | -0.0573 | -102.1947
-11.5 | -1.0576 | 0.01016 | -0.057 | -104.0945
-11 | -1.0018 | 0.00953 | -0.0568 | -105.1207
-10.5 | -0.9456 | 0.00896 | -0.0566 | -105.5357
-9.5 | -0.8326 | 0.00782 | -0.0563 | -106.4706
-9 | -0.7759 | 0.00724 | -0.0562 | -107.1685
-8.5 | -0.7135 | 0.00679 | -0.0573 | -105.081
-8 | -0.6576 | 0.00648 | -0.0569 | -101.4815
-7.5 | -0.6043 | 0.00636 | -0.0558 | -95.0157
-7 | -0.5479 | 0.00615 | -0.0556 | -89.0894
-6.5 | -0.4909 | 0.00599 | -0.0554 | -81.9533
-6 | -0.4337 | 0.00588 | -0.0553 | -73.7585
-5.5 | -0.3763 | 0.00572 | -0.0553 | -65.7867
-5 | -0.3189 | 0.00563 | -0.0552 | -56.643
-4.5 | -0.2613 | 0.00554 | -0.0551 | -47.1661
-4 | -0.2037 | 0.00548 | -0.0551 | -37.1715
-3.5 | -0.1461 | 0.00543 | -0.0551 | -26.9061
-3 | -0.0884 | 0.00536 | -0.0551 | -16.4925
-2.5 | -0.0306 | 0.00526 | -0.0551 | -5.8175
-2 | 0.0272 | 0.00516 | -0.0551 | 5.2713
-1.5 | 0.085 | 0.00508 | -0.0552 | 16.7323
-1 | 0.1428 | 0.00501 | -0.0552 | 28.503
-0.5 | 0.2006 | 0.00496 | -0.0553 | 40.4435
0 | 0.2582 | 0.00496 | -0.0553 | 52.0565
0.5 | 0.3161 | 0.00489 | -0.0555 | 64.6421
1 | 0.3738 | 0.00485 | -0.0556 | 77.0722
1.5 | 0.4315 | 0.00485 | -0.0557 | 88.9691
2 | 0.4888 | 0.00495 | -0.0557 | 98.7475
2.5 | 0.5463 | 0.005 | -0.0558 | 109.26
3 | 0.6033 | 0.00518 | -0.0558 | 116.4672
3.5 | 0.6603 | 0.00536 | -0.0558 | 123.1903
4 | 0.7171 | 0.00558 | -0.0558 | 128.5125
4.5 | 0.7738 | 0.00583 | -0.0557 | 132.7273
5 | 0.8302 | 0.00612 | -0.0556 | 135.6536
5.5 | 0.8866 | 0.0064 | -0.0554 | 138.5312
6 | 0.9428 | 0.00662 | -0.0553 | 142.4169
6.5 | 0.9954 | 0.00668 | -0.0543 | 149.012
7 | 1.0513 | 0.00705 | -0.0541 | 149.1206
7.5 | 1.1072 | 0.00736 | -0.0538 | 150.4348
8 | 1.1625 | 0.00781 | -0.0535 | 148.8476
8.5 | 1.2176 | 0.00825 | -0.0532 | 147.5879
9 | 1.2723 | 0.00873 | -0.0529 | 145.7388
9.5 | 1.3264 | 0.00931 | -0.0525 | 142.4705
10 | 1.3804 | 0.00986 | -0.052 | 140
10.5 | 1.4336 | 0.01052 | -0.0515 | 136.2738
11 | 1.4862 | 0.01122 | -0.0509 | 132.4599
11.5 | 1.5382 | 0.012 | -0.0503 | 128.1833
12 | 1.59 | 0.01271 | -0.0496 | 125.0983
12.5 | 1.6406 | 0.01354 | -0.0488 | 121.1669
13 | 1.6897 | 0.01456 | -0.0479 | 116.0508
13.5 | 1.7373 | 0.01571 | -0.0468 | 110.5856
14 | 1.7834 | 0.01693 | -0.0456 | 105.3396
14.5 | 1.8273 | 0.01831 | -0.0441 | 99.7979
15 | 1.869 | 0.01976 | -0.0425 | 94.585
15.5 | 1.9082 | 0.02129 | -0.0406 | 89.6289
16 | 1.9435 | 0.02294 | -0.0383 | 84.721
16.5 | 1.9717 | 0.02487 | -0.0354 | 79.2803
17 | 1.9755 | 0.02711 | -0.0292 | 72.8698
17.5 | 1.9616 | 0.0307 | -0.0235 | 63.8958
18 | 1.9493 | 0.03608 | -0.0221 | 54.0272
18.5 | 1.9227 | 0.04516 | -0.0248 | 42.5753
19 | 1.8826 | 0.05837 | -0.0318 | 32.2529
19.5 | 1.8111 | 0.0784 | -0.0437 | 23.1008
20 | 1.7067 | 0.10674 | -0.0616 | 15.9893

## 117. Re 12M Mach 0.25 (1)
BIGFOIL.COM POLAR EXPORT
NM01
NM01 |  |  |  | Cl Max: | 1.044 | at alpha= | 8 | deg
JavaFoil+Calcfoil stall+Eppler ext transition |  |  |  | L/D Max: | 113.772 | at alpha= | 6 | deg
Re: | 12000000 |  |  | Cd Min: | 0.00585 | at alpha= | -0.5 | deg
Mach: | 0.25 |  |  | Cl=0 at alpha= | -2.3583 | deg
|  |  |  | @ Cl=0.1, Cd= | 0.0059425
|  |  |  | @ Cl=0.4, Cd= | 0.04748
|  |  |  | @ Cl=0.6, Cd= | 0.04748
alpha (deg) | Cl | Cd | Cm | Cl/Cd
-13 | -0.06 | 0.08698 | -0.029 | -0.692
-12.5 | -0.178 | 0.08196 | -0.029 | -2.171
-12 | -0.237 | 0.07746 | -0.029 | -3.064
-11.5 | -0.288 | 0.07295 | -0.029 | -3.951
-11 | -0.333 | 0.06866 | -0.029 | -4.847
-10.5 | -0.371 | 0.06485 | -0.029 | -5.716
-10 | -0.402 | 0.06024 | -0.03 | -6.67
-9.5 | -0.425 | 0.05563 | -0.032 | -7.643
-9 | -0.439 | 0.05037 | -0.034 | -8.711
-8.5 | -0.47 | 0.02654 | -0.046 | -17.718
-8 | -0.525 | 0.00823 | -0.056 | -63.819
-7.5 | -0.505 | 0.0078 | -0.056 | -64.827
-7 | -0.478 | 0.00753 | -0.056 | -63.414
-6.5 | -0.442 | 0.00725 | -0.056 | -60.978
-6 | -0.401 | 0.00705 | -0.056 | -56.874
-5.5 | -0.354 | 0.00673 | -0.056 | -52.611
-5 | -0.303 | 0.00658 | -0.055 | -46.075
-4.5 | -0.249 | 0.00639 | -0.055 | -38.969
-4 | -0.193 | 0.00631 | -0.055 | -30.606
-3.5 | -0.135 | 0.00642 | -0.055 | -21.101
-3 | -0.076 | 0.00632 | -0.055 | -12.096
-2.5 | -0.017 | 0.00618 | -0.055 | -2.758
-2 | 0.043 | 0.00618 | -0.055 | 6.916
-1.5 | 0.103 | 0.00593 | -0.055 | 17.333
-1 | 0.163 | 0.0059 | -0.055 | 27.587
-0.5 | 0.223 | 0.00585 | -0.055 | 38.104
0 | 0.283 | 0.00592 | -0.055 | 47.793
0.5 | 0.343 | 0.00588 | -0.054 | 58.224
1 | 0.402 | 0.00602 | -0.054 | 66.902
1.5 | 0.462 | 0.00594 | -0.054 | 77.814
2 | 0.522 | 0.00606 | -0.054 | 86.065
2.5 | 0.581 | 0.00613 | -0.054 | 94.716
3 | 0.64 | 0.00631 | -0.054 | 101.423
3.5 | 0.698 | 0.00649 | -0.054 | 107.457
4 | 0.755 | 0.00748 | -0.054 | 100.944
4.5 | 0.812 | 0.00773 | -0.054 | 105.006
5 | 0.867 | 0.00802 | -0.054 | 108.078
5.5 | 0.918 | 0.00832 | -0.054 | 110.433
6 | 0.962 | 0.00846 | -0.053 | 113.772
6.5 | 0.998 | 0.00885 | -0.053 | 112.846
7 | 1.025 | 0.00927 | -0.053 | 110.654
7.5 | 1.041 | 0.00969 | -0.053 | 107.46
8 | 1.044 | 0.01017 | -0.053 | 102.611
8.5 | 1.032 | 0.01074 | -0.053 | 96.06
9 | 1.004 | 0.01131 | -0.053 | 88.742
9.5 | 0.96 | 0.01213 | -0.053 | 79.196
10 | 0.901 | 0.01243 | -0.053 | 72.487
10.5 | 0.819 | 0.01406 | -0.052 | 58.225
11 | 0.731 | 0.01457 | -0.052 | 50.155
11.5 | 0.623 | 0.01739 | -0.05 | 35.815
12 | 0.508 | 0.02327 | -0.048 | 21.849
12.5 | 0.392 | 0.03268 | -0.046 | 11.994
13 | 0.269 | 0.04748 | -0.043 | 5.659

## 118. Re 12M Mach 0.25 (2)
BIGFOIL.COM POLAR EXPORT
NM01
NM01 |  |  |  | Cl Max: | 1.856 | at alpha= | 14.5 | deg
XFOIL ncrit=9 |  |  |  | L/D Max: | 150.468 | at alpha= | 7 | deg
Re: | 12000000 |  |  | Cd Min: | 0.25026 | at alpha= | -19.5 | deg
Mach: | 0.25 |  |  | Cl=0 at alpha= | -2.2274 | deg
|  |  |  | @ Cl=0.1, Cd= | 0.005077
|  |  |  | @ Cl=0.4, Cd= | 0.0048724
|  |  |  | @ Cl=0.6, Cd= | 0.005147
alpha (deg) | Cl | Cd | Cm | Cl/Cd
-19.5 | -0.8247 | 0.25026 | 0.0812 | -3.2954
-19 | -0.8059 | 0.24324 | 0.0766 | -3.3132
-18.5 | -0.7862 | 0.23719 | 0.0723 | -3.3146
-18 | -0.768 | 0.22992 | 0.0679 | -3.3403
-17 | -0.7445 | 0.20604 | 0.0568 | -3.6134
-16.5 | -0.726 | 0.19908 | 0.0526 | -3.6468
-15.5 | -0.7286 | 0.16994 | 0.0388 | -4.2874
-15 | -0.7533 | 0.15391 | 0.0322 | -4.8944
-14.5 | -0.7863 | 0.13976 | 0.0278 | -5.6261
-14 | -0.8864 | 0.1111 | 0.0119 | -7.9784
-13.5 | -1.0683 | 0.07202 | -0.0187 | -14.8334
-13 | -1.162 | 0.0382 | -0.0557 | -30.4188
-12.5 | -1.19 | 0.02696 | -0.0647 | -44.1395
-12 | -1.1716 | 0.01905 | -0.0665 | -61.5013
-11.5 | -1.1241 | 0.01486 | -0.0663 | -75.646
-11 | -1.0667 | 0.01251 | -0.0655 | -85.2678
-10.5 | -1.0062 | 0.01094 | -0.0645 | -91.9744
-10 | -0.9445 | 0.00981 | -0.0635 | -96.2793
-9.5 | -0.8824 | 0.00895 | -0.0626 | -98.5922
-9 | -0.8194 | 0.00825 | -0.062 | -99.3212
-8.5 | -0.7526 | 0.00747 | -0.0623 | -100.7497
-8 | -0.6925 | 0.0069 | -0.0613 | -100.3623
-7.5 | -0.6352 | 0.00666 | -0.0598 | -95.3754
-7 | -0.575 | 0.00649 | -0.059 | -88.5978
-6.5 | -0.5144 | 0.0062 | -0.0585 | -82.9677
-6 | -0.4538 | 0.00601 | -0.0581 | -75.5075
-5.5 | -0.3934 | 0.00587 | -0.0578 | -67.0187
-5 | -0.333 | 0.00571 | -0.0575 | -58.3187
-4.5 | -0.2728 | 0.0056 | -0.0572 | -48.7143
-4 | -0.2127 | 0.00553 | -0.057 | -38.4629
-3.5 | -0.1526 | 0.00546 | -0.0569 | -27.9487
-3 | -0.0926 | 0.00539 | -0.0568 | -17.18
-2.5 | -0.0326 | 0.00527 | -0.0567 | -6.186
-2 | 0.0272 | 0.00518 | -0.0566 | 5.251
-1.5 | 0.087 | 0.00509 | -0.0566 | 17.0923
-1 | 0.1468 | 0.00503 | -0.0567 | 29.1849
-0.5 | 0.2065 | 0.00498 | -0.0567 | 41.4659
0 | 0.2661 | 0.00498 | -0.0567 | 53.4337
0.5 | 0.3259 | 0.00491 | -0.0569 | 66.3747
1 | 0.3856 | 0.00487 | -0.057 | 79.1786
1.5 | 0.4452 | 0.00488 | -0.057 | 91.2295
2 | 0.5046 | 0.00497 | -0.057 | 101.5292
2.5 | 0.5641 | 0.00505 | -0.057 | 111.703
3 | 0.6233 | 0.00521 | -0.057 | 119.6353
3.5 | 0.6825 | 0.00541 | -0.0569 | 126.1553
4 | 0.7416 | 0.00566 | -0.0567 | 131.0247
4.5 | 0.8006 | 0.00595 | -0.0565 | 134.5546
5 | 0.8595 | 0.00628 | -0.0562 | 136.8631
5.5 | 0.9186 | 0.00657 | -0.0558 | 139.8174
6 | 0.9777 | 0.00679 | -0.0555 | 143.9912
6.5 | 1.0331 | 0.00691 | -0.0541 | 149.508
7 | 1.0924 | 0.00726 | -0.0536 | 150.4683
7.5 | 1.1514 | 0.00769 | -0.053 | 149.7269
8 | 1.2103 | 0.00817 | -0.0523 | 148.1395
8.5 | 1.269 | 0.00871 | -0.0515 | 145.6946
9 | 1.3274 | 0.00934 | -0.0505 | 142.1199
9.5 | 1.3854 | 0.01007 | -0.0495 | 137.577
10 | 1.4431 | 0.01085 | -0.0483 | 133.0046
10.5 | 1.5006 | 0.01168 | -0.047 | 128.476
11 | 1.5576 | 0.01256 | -0.0456 | 124.0127
11.5 | 1.6135 | 0.01362 | -0.044 | 118.4655
12 | 1.6681 | 0.01485 | -0.0421 | 112.33
12.5 | 1.7206 | 0.01631 | -0.04 | 105.4936
13 | 1.7698 | 0.01809 | -0.0376 | 97.8331
13.5 | 1.8128 | 0.02038 | -0.0345 | 88.95
14 | 1.845 | 0.02336 | -0.0307 | 78.9812
14.5 | 1.856 | 0.02726 | -0.0255 | 68.0851
15 | 1.8219 | 0.03174 | -0.0173 | 57.4008
15.5 | 1.7859 | 0.04052 | -0.0184 | 44.0745
16 | 1.7436 | 0.05412 | -0.0264 | 32.2173
16.5 | 1.6867 | 0.07181 | -0.0379 | 23.4884
17 | 1.6214 | 0.09184 | -0.0509 | 17.6546
17.5 | 1.5541 | 0.11355 | -0.0652 | 13.6865
18 | 1.4842 | 0.13738 | -0.0815 | 10.8036
18.5 | 1.4259 | 0.16019 | -0.0976 | 8.9013
19 | 1.3654 | 0.18508 | -0.1159 | 7.3774
19.5 | 1.3146 | 0.20955 | -0.1341 | 6.2734

## 119. Re 12M Mach 0.50 (1)
BIGFOIL.COM POLAR EXPORT
NM01
NM01 |  |  |  | Cl Max: | 1.193 | at alpha= | 20 | deg
JavaFoil+Calcfoil stall+Eppler ext transition |  |  |  | L/D Max: | 109.029 | at alpha= | 3.5 | deg
Re: | 12000000 |  |  | Cd Min: | 0.00601 | at alpha= | 0.5 | deg
Mach: | 0.5 |  |  | Cl=0 at alpha= | -2.3582 | deg
|  |  |  | @ Cl=0.1, Cd= | 0.0063255
|  |  |  | @ Cl=0.4, Cd= | 0.0060557
|  |  |  | @ Cl=0.6, Cd= | 0.0063389
alpha (deg) | Cl | Cd | Cm | Cl/Cd
-20 | -0.944 | 0.1581 | -0.039 | -5.97
-19.5 | -0.922 | 0.13881 | -0.04 | -6.644
-19 | -0.896 | 0.13262 | -0.04 | -6.759
-18.5 | -0.869 | 0.12953 | -0.04 | -6.707
-18 | -0.853 | 0.10884 | -0.043 | -7.836
-17.5 | -0.838 | 0.0915 | -0.046 | -9.159
-17 | -0.788 | 0.11403 | -0.038 | -6.909
-16.5 | -0.775 | 0.09373 | -0.043 | -8.263
-16 | -0.763 | 0.07437 | -0.048 | -10.266
-15.5 | -0.708 | 0.10204 | -0.037 | -6.935
-15 | -0.692 | 0.08446 | -0.043 | -8.195
-14.5 | -0.658 | 0.0902 | -0.039 | -7.295
-14 | -0.632 | 0.08443 | -0.039 | -7.485
-13.5 | -0.618 | 0.06737 | -0.045 | -9.167
-13 | -0.576 | 0.07946 | -0.038 | -7.254
-12.5 | -0.551 | 0.07311 | -0.039 | -7.538
-12 | -0.539 | 0.05463 | -0.046 | -9.874
-11.5 | -0.494 | 0.06952 | -0.036 | -7.113
-11 | -0.478 | 0.05495 | -0.043 | -8.697
-10.5 | -0.442 | 0.06147 | -0.037 | -7.192
-10 | -0.425 | 0.04841 | -0.044 | -8.78
-9.5 | -0.392 | 0.05177 | -0.041 | -7.571
-9 | -0.393 | 0.02578 | -0.053 | -15.26
-8.5 | -0.36 | 0.02746 | -0.052 | -13.1
-8 | -0.376 | 0.009 | -0.062 | -41.834
-7.5 | -0.33 | 0.01072 | -0.06 | -30.784
-7 | -0.272 | 0.02375 | -0.051 | -11.452
-6.5 | -0.224 | 0.04211 | -0.034 | -5.32
-6 | -0.196 | 0.04131 | -0.031 | -4.752
-5.5 | -0.336 | 0.00758 | -0.062 | -44.306
-5 | -0.315 | 0.00725 | -0.062 | -43.45
-4.5 | -0.269 | 0.00705 | -0.062 | -38.145
-4 | -0.212 | 0.00667 | -0.062 | -31.803
-3.5 | -0.15 | 0.00654 | -0.062 | -22.949
-3 | -0.085 | 0.00643 | -0.062 | -13.236
-2.5 | -0.019 | 0.00637 | -0.062 | -2.98
-2 | 0.048 | 0.00631 | -0.061 | 7.559
-1.5 | 0.115 | 0.00633 | -0.061 | 18.135
-1 | 0.182 | 0.00603 | -0.061 | 30.182
-0.5 | 0.249 | 0.00605 | -0.061 | 41.155
0 | 0.316 | 0.00608 | -0.061 | 51.979
0.5 | 0.383 | 0.00601 | -0.061 | 63.76
1 | 0.45 | 0.00619 | -0.061 | 72.669
1.5 | 0.516 | 0.00615 | -0.061 | 84.005
2 | 0.583 | 0.00629 | -0.061 | 92.669
2.5 | 0.649 | 0.00648 | -0.061 | 100.094
3 | 0.714 | 0.00665 | -0.06 | 107.288
3.5 | 0.778 | 0.00713 | -0.06 | 109.029
4 | 0.84 | 0.00813 | -0.06 | 103.339
4.5 | 0.9 | 0.0085 | -0.06 | 105.915
5 | 0.958 | 0.00894 | -0.06 | 107.099
5.5 | 1.004 | 0.00948 | -0.06 | 105.968
6 | 1.021 | 0.0099 | -0.06 | 103.147
6.5 | 0.975 | 0.01073 | -0.06 | 90.872
7 | 0.622 | 0.01182 | -0.06 | 52.685
7.5 | 0.655 | 0.01274 | -0.059 | 51.444
8 | 0.684 | 0.01394 | -0.059 | 49.044
8.5 | 0.715 | 0.01425 | -0.059 | 50.186
9 | 0.736 | 0.01566 | -0.058 | 47.016
9.5 | 0.757 | 0.01756 | -0.057 | 43.099
10 | 0.779 | 0.01921 | -0.056 | 40.553
10.5 | 0.744 | 0.04152 | -0.048 | 17.928
11 | 0.785 | 0.03783 | -0.05 | 20.745
11.5 | 0.839 | 0.02969 | -0.053 | 28.266
12 | 0.796 | 0.06595 | -0.042 | 12.064
12.5 | 0.867 | 0.0447 | -0.049 | 19.389
13 | 0.845 | 0.07586 | -0.041 | 11.138
13.5 | 0.909 | 0.05596 | -0.047 | 16.239
14 | 0.956 | 0.04707 | -0.049 | 20.31
14.5 | 0.95 | 0.06912 | -0.045 | 13.739
15 | 0.986 | 0.06627 | -0.046 | 14.881
15.5 | 0.974 | 0.09744 | -0.04 | 9.994
16 | 1.017 | 0.08936 | -0.043 | 11.377
16.5 | 1.016 | 0.11945 | -0.038 | 8.505
17 | 1.047 | 0.11892 | -0.039 | 8.805
17.5 | 1.061 | 0.14213 | -0.036 | 7.465
18 | 1.091 | 0.14223 | -0.037 | 7.673
18.5 | 1.112 | 0.16242 | -0.036 | 6.844
19 | 1.142 | 0.15743 | -0.037 | 7.255
19.5 | 1.163 | 0.17689 | -0.036 | 6.577
20 | 1.193 | 0.17655 | -0.037 | 6.755

## 120. Re 12M Mach 0.50 (2)
BIGFOIL.COM POLAR EXPORT
NM01
NM01 |  |  |  | Cl Max: | 1.3704 | at alpha= | 7.5 | deg
XFOIL ncrit=9 |  |  |  | L/D Max: | 154.949 | at alpha= | 6.5 | deg
Re: | 12000000 |  |  | Cd Min: | 0.24316 | at alpha= | -17.5 | deg
Mach: | 0.5 |  |  | Cl=0 at alpha= | -2.1892 | deg
|  |  |  | @ Cl=0.1, Cd= | 0.0052146
|  |  |  | @ Cl=0.4, Cd= | 0.0049923
|  |  |  | @ Cl=0.6, Cd= | 0.0051291
alpha (deg) | Cl | Cd | Cm | Cl/Cd
-17.5 | -0.8121 | 0.24316 | 0.0776 | -3.3398
-17 | -0.7892 | 0.2346 | 0.0725 | -3.364
-16.5 | -0.7657 | 0.22627 | 0.0674 | -3.384
-16 | -0.7435 | 0.21742 | 0.0624 | -3.4196
-15.5 | -0.7219 | 0.20851 | 0.0575 | -3.4622
-15 | -0.7008 | 0.19946 | 0.0526 | -3.5135
-14.5 | -0.681 | 0.18995 | 0.0477 | -3.5852
-14 | -0.6644 | 0.17969 | 0.0427 | -3.6975
-13.5 | -0.6482 | 0.16978 | 0.0378 | -3.8179
-13 | -0.6328 | 0.16112 | 0.0339 | -3.9275
-12.5 | -0.6198 | 0.15353 | 0.0314 | -4.037
-12 | -0.6118 | 0.14627 | 0.0302 | -4.1827
-11.5 | -0.6076 | 0.13697 | 0.0274 | -4.436
-11 | -0.6029 | 0.12795 | 0.0244 | -4.712
-10.5 | -0.5992 | 0.11851 | 0.0207 | -5.0561
-8.5 | -0.5226 | 0.05619 | -0.0185 | -9.3006
-8 | -0.5384 | 0.04749 | -0.022 | -11.3371
-7.5 | -0.5544 | 0.03926 | -0.0262 | -14.1212
-7 | -0.5658 | 0.02892 | -0.0408 | -19.5643
-6.5 | -0.564 | 0.01596 | -0.0535 | -35.3383
-6 | -0.5442 | 0.00416 | -0.0647 | -130.8173
-5.5 | -0.4817 | 0.00733 | -0.0708 | -65.7162
-5 | -0.4044 | 0.00637 | -0.0689 | -63.4851
-4.5 | -0.3294 | 0.006 | -0.0674 | -54.9
-4 | -0.2564 | 0.00584 | -0.0661 | -43.9041
-3.5 | -0.1844 | 0.00566 | -0.0651 | -32.5795
-3 | -0.1133 | 0.00549 | -0.0644 | -20.6375
-2.5 | -0.0432 | 0.00541 | -0.0638 | -7.9852
-2 | 0.0263 | 0.00534 | -0.0633 | 4.9251
-1.5 | 0.0954 | 0.00522 | -0.0631 | 18.2759
-1 | 0.1641 | 0.00514 | -0.0629 | 31.9261
-0.5 | 0.2327 | 0.00508 | -0.0629 | 45.8071
0 | 0.3011 | 0.00506 | -0.0628 | 59.5059
0.5 | 0.3696 | 0.00501 | -0.0628 | 73.7725
1 | 0.4383 | 0.00497 | -0.0628 | 88.1891
1.5 | 0.507 | 0.005 | -0.0626 | 101.4
2 | 0.5758 | 0.00508 | -0.0624 | 113.3465
2.5 | 0.6448 | 0.00522 | -0.0621 | 123.5249
3 | 0.7141 | 0.00544 | -0.0616 | 131.2684
4 | 0.8537 | 0.0061 | -0.0601 | 139.9508
4.5 | 0.9245 | 0.00651 | -0.059 | 142.0123
5 | 0.9962 | 0.00692 | -0.0576 | 143.9595
5.5 | 1.0693 | 0.00727 | -0.056 | 147.0839
6 | 1.1437 | 0.00762 | -0.054 | 150.0919
6.5 | 1.2148 | 0.00784 | -0.0507 | 154.949
7 | 1.2919 | 0.00849 | -0.0477 | 152.1673
7.5 | 1.3704 | 0.00966 | -0.0435 | 141.8634
9.5 | 1.2816 | 0.04934 | -0.0377 | 25.9749
10 | 1.2538 | 0.06363 | -0.0483 | 19.7045
10.5 | 1.2278 | 0.07757 | -0.0575 | 15.8283
11 | 1.2051 | 0.09142 | -0.0664 | 13.182
11.5 | 1.1864 | 0.10522 | -0.0752 | 11.2754
12 | 1.1728 | 0.11877 | -0.0838 | 9.8745
12.5 | 1.1848 | 0.12898 | -0.0896 | 9.1859

## 121. Re 14M Mach 0.00 (1)
BIGFOIL.COM POLAR EXPORT
NM01
NM01 |  |  |  | Cl Max: | 1.07 | at alpha= | 9 | deg
JavaFoil+Calcfoil stall+Eppler ext transition |  |  |  | L/D Max: | 117.248 | at alpha= | 6.5 | deg
Re: | 14000000 |  |  | Cd Min: | 0.00574 | at alpha= | 0.5 | deg
Mach: | 0 |  |  | Cl=0 at alpha= | -2.3535 | deg
|  |  |  | @ Cl=0.1, Cd= | 0.0058388
|  |  |  | @ Cl=0.4, Cd= | 0.0058795
|  |  |  | @ Cl=0.6, Cd= | 0.0061604
alpha (deg) | Cl | Cd | Cm | Cl/Cd
-14.5 | -0.391 | 0.09497 | -0.03 | -4.121
-14 | -0.41 | 0.08979 | -0.03 | -4.568
-13.5 | -0.428 | 0.08545 | -0.03 | -5.007
-13 | -0.445 | 0.08033 | -0.03 | -5.542
-12.5 | -0.462 | 0.07481 | -0.031 | -6.17
-12 | -0.476 | 0.07035 | -0.032 | -6.763
-11.5 | -0.489 | 0.06506 | -0.033 | -7.514
-11 | -0.501 | 0.05777 | -0.035 | -8.678
-10.5 | -0.513 | 0.04911 | -0.038 | -10.451
-10 | -0.54 | 0.03006 | -0.045 | -17.954
-9.5 | -0.6 | 0.00933 | -0.053 | -64.31
-9 | -0.596 | 0.00831 | -0.054 | -71.755
-8.5 | -0.575 | 0.00792 | -0.054 | -72.61
-8 | -0.549 | 0.00759 | -0.054 | -72.344
-7.5 | -0.517 | 0.00735 | -0.054 | -70.388
-7 | -0.481 | 0.00712 | -0.054 | -67.581
-6.5 | -0.44 | 0.00696 | -0.054 | -63.281
-6 | -0.395 | 0.00681 | -0.054 | -58.089
-5.5 | -0.347 | 0.00651 | -0.054 | -53.299
-5 | -0.296 | 0.00634 | -0.054 | -46.633
-4.5 | -0.242 | 0.00625 | -0.054 | -38.8
-4 | -0.188 | 0.00618 | -0.054 | -30.326
-3.5 | -0.131 | 0.00626 | -0.053 | -20.984
-3 | -0.074 | 0.00611 | -0.053 | -12.136
-2.5 | -0.017 | 0.00608 | -0.053 | -2.715
-2 | 0.041 | 0.00606 | -0.053 | 6.833
-1.5 | 0.099 | 0.00584 | -0.053 | 17.04
-1 | 0.158 | 0.00577 | -0.053 | 27.331
-0.5 | 0.216 | 0.00581 | -0.053 | 37.119
0 | 0.274 | 0.00583 | -0.053 | 46.998
0.5 | 0.332 | 0.00574 | -0.053 | 57.821
1 | 0.39 | 0.00589 | -0.053 | 66.197
1.5 | 0.447 | 0.00583 | -0.053 | 76.762
2 | 0.505 | 0.00595 | -0.052 | 84.955
2.5 | 0.563 | 0.00605 | -0.052 | 92.949
3 | 0.62 | 0.00622 | -0.052 | 99.633
3.5 | 0.676 | 0.00629 | -0.052 | 107.448
4 | 0.732 | 0.00727 | -0.052 | 100.729
4.5 | 0.787 | 0.00741 | -0.052 | 106.209
5 | 0.841 | 0.00765 | -0.052 | 109.953
5.5 | 0.892 | 0.00791 | -0.052 | 112.856
6 | 0.937 | 0.00819 | -0.052 | 114.529
6.5 | 0.977 | 0.00834 | -0.052 | 117.248
7 | 1.011 | 0.00865 | -0.052 | 116.92
7.5 | 1.038 | 0.00904 | -0.051 | 114.828
8 | 1.057 | 0.00939 | -0.051 | 112.619
8.5 | 1.068 | 0.00979 | -0.051 | 109.016
9 | 1.07 | 0.01027 | -0.051 | 104.159
9.5 | 1.063 | 0.01077 | -0.051 | 98.747
10 | 1.049 | 0.01133 | -0.051 | 92.551
10.5 | 1.026 | 0.01155 | -0.051 | 88.891
11 | 0.998 | 0.01243 | -0.051 | 80.28
11.5 | 0.956 | 0.01351 | -0.05 | 70.791
12 | 0.904 | 0.01527 | -0.049 | 59.225
12.5 | 0.845 | 0.01884 | -0.048 | 44.86
13 | 0.787 | 0.0243 | -0.047 | 32.369
13.5 | 0.753 | 0.02244 | -0.047 | 33.552
14 | 0.695 | 0.02961 | -0.046 | 23.481

## 122. Re 14M Mach 0.00 (2)
BIGFOIL.COM POLAR EXPORT
NM01
NM01 |  |  |  | Cl Max: | 2.0322 | at alpha= | 17.5 | deg
XFOIL ncrit=9 |  |  |  | L/D Max: | 154.334 | at alpha= | 7.5 | deg
Re: | 14000000 |  |  | Cd Min: | 0.06115 | at alpha= | 20 | deg
Mach: | 0 |  |  | Cl=0 at alpha= | -2.2383 | deg
|  |  |  | @ Cl=0.1, Cd= | 0.0049994
|  |  |  | @ Cl=0.4, Cd= | 0.0048153
|  |  |  | @ Cl=0.6, Cd= | 0.0051802
alpha (deg) | Cl | Cd | Cm | Cl/Cd
-18.5 | -1.614 | 0.03216 | -0.0606 | -50.1866
-18 | -1.6413 | 0.02713 | -0.0593 | -60.4976
-17.5 | -1.6184 | 0.02441 | -0.0584 | -66.3007
-17 | -1.5842 | 0.02235 | -0.0577 | -70.8814
-16.5 | -1.5448 | 0.02056 | -0.0572 | -75.1362
-16 | -1.502 | 0.01896 | -0.0568 | -79.2194
-15.5 | -1.4566 | 0.01752 | -0.0565 | -83.1393
-13.5 | -1.2585 | 0.01297 | -0.0558 | -97.0316
-13 | -1.2073 | 0.01165 | -0.0557 | -103.6309
-12.5 | -1.1544 | 0.01076 | -0.0557 | -107.2862
-12 | -1.1005 | 0.01007 | -0.0556 | -109.285
-11.5 | -1.0459 | 0.00947 | -0.0556 | -110.4435
-11 | -0.991 | 0.00892 | -0.0555 | -111.0987
-10.5 | -0.9357 | 0.00842 | -0.0555 | -111.1283
-9.5 | -0.8243 | 0.00742 | -0.0554 | -111.0916
-9 | -0.7636 | 0.00689 | -0.0565 | -110.8273
-8.5 | -0.7086 | 0.00653 | -0.0561 | -108.5145
-8 | -0.6556 | 0.00638 | -0.0553 | -102.7586
-7.5 | -0.6 | 0.00627 | -0.055 | -95.6938
-7 | -0.5437 | 0.00606 | -0.055 | -89.7195
-6.5 | -0.4871 | 0.00589 | -0.0549 | -82.6995
-6 | -0.4304 | 0.00579 | -0.0549 | -74.3351
-5.5 | -0.3734 | 0.00564 | -0.0549 | -66.2057
-5 | -0.3164 | 0.00553 | -0.0549 | -57.2152
-4.5 | -0.2594 | 0.00548 | -0.0549 | -47.3358
-4 | -0.2021 | 0.0054 | -0.0549 | -37.4259
-3 | -0.0874 | 0.00525 | -0.0549 | -16.6476
-2.5 | -0.0301 | 0.00518 | -0.0549 | -5.8108
-2 | 0.0274 | 0.00508 | -0.0549 | 5.3937
-1.5 | 0.0848 | 0.00501 | -0.055 | 16.9261
-1 | 0.1422 | 0.00497 | -0.055 | 28.6117
-0.5 | 0.1996 | 0.00492 | -0.0551 | 40.5691
0 | 0.257 | 0.00491 | -0.0551 | 52.3422
0.5 | 0.3144 | 0.00487 | -0.0552 | 64.5585
1 | 0.3718 | 0.00483 | -0.0554 | 76.9772
1.5 | 0.4292 | 0.0048 | -0.0555 | 89.4167
2 | 0.4862 | 0.00492 | -0.0555 | 98.8211
2.5 | 0.5432 | 0.005 | -0.0556 | 108.64
3 | 0.5999 | 0.00518 | -0.0556 | 115.8108
3.5 | 0.6566 | 0.0053 | -0.0556 | 123.8868
4 | 0.7131 | 0.00552 | -0.0556 | 129.1848
4.5 | 0.7693 | 0.00575 | -0.0556 | 133.7913
5 | 0.8253 | 0.00604 | -0.0555 | 136.6391
5.5 | 0.8813 | 0.00631 | -0.0554 | 139.6672
6 | 0.9371 | 0.00655 | -0.0553 | 143.0687
6.5 | 0.9927 | 0.0067 | -0.0552 | 148.1642
7 | 1.045 | 0.00683 | -0.0543 | 153.0015
7.5 | 1.1004 | 0.00713 | -0.0541 | 154.3338
8 | 1.1551 | 0.00755 | -0.0539 | 152.9934
8.5 | 1.2096 | 0.00798 | -0.0537 | 151.5789
9 | 1.2638 | 0.00842 | -0.0534 | 150.095
9.5 | 1.3173 | 0.00896 | -0.0531 | 147.0201
10 | 1.3707 | 0.00946 | -0.0528 | 144.8943
10.5 | 1.4234 | 0.01008 | -0.0524 | 141.2103
11 | 1.4755 | 0.0107 | -0.052 | 137.8972
11.5 | 1.5269 | 0.01142 | -0.0515 | 133.704
12 | 1.5782 | 0.01207 | -0.051 | 130.7539
12.5 | 1.6286 | 0.01279 | -0.0504 | 127.3339
13 | 1.6776 | 0.01367 | -0.0497 | 122.7213
13.5 | 1.7248 | 0.01476 | -0.0489 | 116.8564
14 | 1.7711 | 0.01584 | -0.0479 | 111.8119
14.5 | 1.8167 | 0.01688 | -0.0469 | 107.6244
15 | 1.8609 | 0.01798 | -0.0458 | 103.4983
15.5 | 1.9029 | 0.01919 | -0.0445 | 99.161
16 | 1.9426 | 0.02049 | -0.0429 | 94.8072
16.5 | 1.9786 | 0.02196 | -0.041 | 90.1002
17 | 2.0095 | 0.02361 | -0.0386 | 85.1122
17.5 | 2.0322 | 0.02549 | -0.0353 | 79.7254
18 | 2.0209 | 0.02791 | -0.0276 | 72.4077
18.5 | 2.0098 | 0.03201 | -0.0239 | 62.7866
19 | 1.9948 | 0.03816 | -0.0236 | 52.2746
19.5 | 1.9701 | 0.04737 | -0.0268 | 41.5896
20 | 1.9268 | 0.06115 | -0.0341 | 31.5094

## 123. Re 14M Mach 0.10 (1)
BIGFOIL.COM POLAR EXPORT
NM01
NM01 |  |  |  | Cl Max: | 1.065 | at alpha= | 8.5 | deg
JavaFoil+Calcfoil stall+Eppler ext transition |  |  |  | L/D Max: | 116.964 | at alpha= | 6.5 | deg
Re: | 14000000 |  |  | Cd Min: | 0.00574 | at alpha= | 0.5 | deg
Mach: | 0.1 |  |  | Cl=0 at alpha= | -2.3559 | deg
|  |  |  | @ Cl=0.1, Cd= | 0.00584
|  |  |  | @ Cl=0.4, Cd= | 0.0058831
|  |  |  | @ Cl=0.6, Cd= | 0.0061626
alpha (deg) | Cl | Cd | Cm | Cl/Cd
-14 | -0.374 | 0.09108 | -0.03 | -4.112
-13.5 | -0.395 | 0.08652 | -0.03 | -4.567
-13 | -0.415 | 0.08159 | -0.03 | -5.089
-12.5 | -0.435 | 0.07642 | -0.03 | -5.687
-12 | -0.452 | 0.07131 | -0.031 | -6.345
-11.5 | -0.468 | 0.06699 | -0.032 | -6.986
-11 | -0.481 | 0.0615 | -0.033 | -7.829
-10.5 | -0.495 | 0.05369 | -0.036 | -9.216
-10 | -0.51 | 0.04229 | -0.041 | -12.052
-9.5 | -0.567 | 0.01345 | -0.051 | -42.15
-9 | -0.59 | 0.00846 | -0.055 | -69.801
-8.5 | -0.571 | 0.00797 | -0.054 | -71.699
-8 | -0.547 | 0.00764 | -0.054 | -71.563
-7.5 | -0.517 | 0.0074 | -0.054 | -69.755
-7 | -0.481 | 0.00717 | -0.054 | -67.136
-6.5 | -0.441 | 0.00697 | -0.054 | -63.268
-6 | -0.396 | 0.00682 | -0.054 | -58.105
-5.5 | -0.348 | 0.00652 | -0.054 | -53.388
-5 | -0.297 | 0.00635 | -0.054 | -46.749
-4.5 | -0.244 | 0.00626 | -0.054 | -38.921
-4 | -0.188 | 0.00621 | -0.054 | -30.333
-3.5 | -0.132 | 0.00626 | -0.054 | -21.065
-3 | -0.074 | 0.00611 | -0.054 | -12.198
-2.5 | -0.017 | 0.0061 | -0.054 | -2.721
-2 | 0.042 | 0.00606 | -0.053 | 6.861
-1.5 | 0.1 | 0.00584 | -0.053 | 17.117
-1 | 0.158 | 0.00577 | -0.053 | 27.447
-0.5 | 0.217 | 0.00582 | -0.053 | 37.275
0 | 0.275 | 0.00583 | -0.053 | 47.216
0.5 | 0.333 | 0.00574 | -0.053 | 58.062
1 | 0.392 | 0.00589 | -0.053 | 66.462
1.5 | 0.45 | 0.00584 | -0.053 | 77.025
2 | 0.508 | 0.00596 | -0.053 | 85.249
2.5 | 0.565 | 0.00606 | -0.053 | 93.249
3 | 0.623 | 0.00623 | -0.053 | 99.925
3.5 | 0.679 | 0.00631 | -0.052 | 107.706
4 | 0.736 | 0.00729 | -0.052 | 100.89
4.5 | 0.791 | 0.00744 | -0.052 | 106.362
5 | 0.845 | 0.00767 | -0.052 | 110.209
5.5 | 0.896 | 0.00794 | -0.052 | 112.861
6 | 0.941 | 0.00823 | -0.052 | 114.432
6.5 | 0.981 | 0.00839 | -0.052 | 116.964
7 | 1.014 | 0.00871 | -0.052 | 116.467
7.5 | 1.039 | 0.00911 | -0.052 | 114.139
8 | 1.057 | 0.00946 | -0.052 | 111.689
8.5 | 1.065 | 0.00989 | -0.052 | 107.684
9 | 1.063 | 0.01038 | -0.051 | 102.433
9.5 | 1.053 | 0.0109 | -0.051 | 96.59
10 | 1.034 | 0.0115 | -0.051 | 89.869
10.5 | 1.006 | 0.01174 | -0.051 | 85.732
11 | 0.972 | 0.01281 | -0.051 | 75.895
11.5 | 0.923 | 0.01391 | -0.05 | 66.314
12 | 0.861 | 0.01629 | -0.049 | 52.853
12.5 | 0.796 | 0.02097 | -0.048 | 37.95
13 | 0.755 | 0.01998 | -0.048 | 37.781
13.5 | 0.695 | 0.02498 | -0.047 | 27.822

## 124. Re 14M Mach 0.10 (2)
BIGFOIL.COM POLAR EXPORT
NM01
NM01 |  |  |  | Cl Max: | 2.0112 | at alpha= | 17 | deg
XFOIL ncrit=9 |  |  |  | L/D Max: | 154.359 | at alpha= | 7.5 | deg
Re: | 14000000 |  |  | Cd Min: | 0.08736 | at alpha= | 20 | deg
Mach: | 0.1 |  |  | Cl=0 at alpha= | -2.237 | deg
|  |  |  | @ Cl=0.1, Cd= | 0.0050072
|  |  |  | @ Cl=0.4, Cd= | 0.004821
|  |  |  | @ Cl=0.6, Cd= | 0.0051793
alpha (deg) | Cl | Cd | Cm | Cl/Cd
-17.5 | -1.5702 | 0.0307 | -0.0636 | -51.1466
-17 | -1.5775 | 0.02675 | -0.0617 | -58.972
-16.5 | -1.5496 | 0.02397 | -0.061 | -64.6475
-16 | -1.513 | 0.02162 | -0.0603 | -69.9815
-15.5 | -1.4708 | 0.01963 | -0.0597 | -74.9261
-15 | -1.4249 | 0.01791 | -0.0592 | -79.5589
-14.5 | -1.3763 | 0.01643 | -0.0588 | -83.7675
-13 | -1.2212 | 0.01279 | -0.0578 | -95.4808
-12.5 | -1.1682 | 0.01147 | -0.0576 | -101.8483
-12 | -1.1137 | 0.0105 | -0.0574 | -106.0667
-11.5 | -1.0583 | 0.00977 | -0.0571 | -108.3214
-11 | -1.0024 | 0.00916 | -0.0569 | -109.4323
-10.5 | -0.9461 | 0.00861 | -0.0568 | -109.8839
-10 | -0.8895 | 0.0081 | -0.0566 | -109.8148
-9.5 | -0.8325 | 0.00762 | -0.0565 | -109.252
-9 | -0.7711 | 0.00704 | -0.0574 | -109.5312
-8.5 | -0.7154 | 0.00661 | -0.057 | -108.23
-8 | -0.6617 | 0.00644 | -0.056 | -102.7484
-7.5 | -0.6054 | 0.00632 | -0.0557 | -95.7911
-7 | -0.5485 | 0.00611 | -0.0556 | -89.7709
-6.5 | -0.4912 | 0.00592 | -0.0555 | -82.973
-6 | -0.4339 | 0.0058 | -0.0554 | -74.8103
-5.5 | -0.3764 | 0.00566 | -0.0553 | -66.5018
-5 | -0.3189 | 0.00554 | -0.0553 | -57.5632
-4.5 | -0.2614 | 0.00549 | -0.0552 | -47.6138
-4 | -0.2037 | 0.00541 | -0.0552 | -37.6525
-3.5 | -0.146 | 0.00532 | -0.0552 | -27.4436
-3 | -0.0882 | 0.00525 | -0.0552 | -16.8
-2.5 | -0.0304 | 0.00518 | -0.0552 | -5.8687
-2 | 0.0274 | 0.00508 | -0.0552 | 5.3937
-1.5 | 0.0852 | 0.00502 | -0.0552 | 16.9721
-1 | 0.1429 | 0.00497 | -0.0553 | 28.7525
-0.5 | 0.2007 | 0.00492 | -0.0553 | 40.7927
0 | 0.2584 | 0.00491 | -0.0554 | 52.6273
0.5 | 0.3162 | 0.00488 | -0.0555 | 64.7951
1 | 0.374 | 0.00483 | -0.0556 | 77.4327
1.5 | 0.4317 | 0.00481 | -0.0557 | 89.7505
2 | 0.489 | 0.00493 | -0.0557 | 99.1886
2.5 | 0.5464 | 0.00501 | -0.0558 | 109.0619
3 | 0.6034 | 0.00519 | -0.0558 | 116.262
3.5 | 0.6606 | 0.00532 | -0.0558 | 124.1729
4 | 0.7175 | 0.00553 | -0.0558 | 129.7468
4.5 | 0.7742 | 0.00577 | -0.0557 | 134.1768
5 | 0.8306 | 0.00607 | -0.0556 | 136.8369
5.5 | 0.887 | 0.00634 | -0.0555 | 139.9054
6 | 0.9434 | 0.00658 | -0.0553 | 143.3739
6.5 | 0.9994 | 0.00674 | -0.0552 | 148.2789
7 | 1.0523 | 0.00686 | -0.0542 | 153.3965
7.5 | 1.1083 | 0.00718 | -0.054 | 154.3593
8 | 1.1636 | 0.0076 | -0.0537 | 153.1053
8.5 | 1.2187 | 0.00807 | -0.0534 | 151.0161
9 | 1.2735 | 0.00852 | -0.053 | 149.4718
9.5 | 1.3279 | 0.00906 | -0.0526 | 146.5673
10 | 1.3817 | 0.00965 | -0.0522 | 143.1813
10.5 | 1.4353 | 0.01024 | -0.0517 | 140.166
11 | 1.4879 | 0.01096 | -0.0511 | 135.7573
11.5 | 1.5404 | 0.01164 | -0.0505 | 132.3368
12 | 1.5923 | 0.01235 | -0.0499 | 128.9312
12.5 | 1.6429 | 0.01321 | -0.0491 | 124.3679
13 | 1.6921 | 0.01424 | -0.0482 | 118.8272
13.5 | 1.7401 | 0.01534 | -0.0471 | 113.4355
14 | 1.787 | 0.01648 | -0.0459 | 108.4345
14.5 | 1.8328 | 0.01763 | -0.0447 | 103.9592
15 | 1.8766 | 0.01887 | -0.0432 | 99.4489
15.5 | 1.9177 | 0.02027 | -0.0415 | 94.6078
16 | 1.9555 | 0.02179 | -0.0395 | 89.743
16.5 | 1.9879 | 0.02353 | -0.0369 | 84.4836
17 | 2.0112 | 0.02558 | -0.0334 | 78.6239
17.5 | 1.9995 | 0.02812 | -0.0256 | 71.106
18 | 1.9883 | 0.03233 | -0.022 | 61.5002
18.5 | 1.9691 | 0.03921 | -0.0221 | 50.2193
19 | 1.9407 | 0.04937 | -0.0263 | 39.3093
19.5 | 1.8905 | 0.06475 | -0.0349 | 29.1969
20 | 1.8067 | 0.08736 | -0.0486 | 20.6811

## 125. Re 14M Mach 0.25 (1)
BIGFOIL.COM POLAR EXPORT
NM01
NM01 |  |  |  | Cl Max: | 1.044 | at alpha= | 8 | deg
JavaFoil+Calcfoil stall+Eppler ext transition |  |  |  | L/D Max: | 115.343 | at alpha= | 6.5 | deg
Re: | 14000000 |  |  | Cd Min: | 0.00577 | at alpha= | 0.5 | deg
Mach: | 0.25 |  |  | Cl=0 at alpha= | -2.3583 | deg
|  |  |  | @ Cl=0.1, Cd= | 0.0058905
|  |  |  | @ Cl=0.4, Cd= | 0.04406
|  |  |  | @ Cl=0.6, Cd= | 0.04406
alpha (deg) | Cl | Cd | Cm | Cl/Cd
-13 | -0.06 | 0.08597 | -0.029 | -0.7
-12.5 | -0.178 | 0.08174 | -0.029 | -2.177
-12 | -0.237 | 0.07692 | -0.029 | -3.086
-11.5 | -0.288 | 0.0727 | -0.029 | -3.967
-11 | -0.333 | 0.06853 | -0.029 | -4.86
-10.5 | -0.371 | 0.06467 | -0.03 | -5.74
-10 | -0.402 | 0.05975 | -0.031 | -6.734
-9.5 | -0.425 | 0.05524 | -0.032 | -7.701
-9 | -0.441 | 0.04825 | -0.036 | -9.142
-8.5 | -0.502 | 0.01379 | -0.052 | -36.369
-8 | -0.525 | 0.00803 | -0.056 | -65.362
-7.5 | -0.505 | 0.00763 | -0.056 | -66.231
-7 | -0.478 | 0.00738 | -0.056 | -64.744
-6.5 | -0.442 | 0.00714 | -0.056 | -61.982
-6 | -0.401 | 0.00695 | -0.056 | -57.725
-5.5 | -0.354 | 0.00663 | -0.056 | -53.402
-5 | -0.303 | 0.00645 | -0.055 | -46.968
-4.5 | -0.249 | 0.00632 | -0.055 | -39.406
-4 | -0.193 | 0.00624 | -0.055 | -30.936
-3.5 | -0.135 | 0.00631 | -0.055 | -21.438
-3 | -0.076 | 0.00627 | -0.055 | -12.196
-2.5 | -0.017 | 0.00612 | -0.055 | -2.784
-2 | 0.043 | 0.00609 | -0.055 | 7.019
-1.5 | 0.103 | 0.00588 | -0.055 | 17.484
-1 | 0.163 | 0.00581 | -0.055 | 28.011
-0.5 | 0.223 | 0.00584 | -0.055 | 38.147
0 | 0.283 | 0.00585 | -0.055 | 48.343
0.5 | 0.343 | 0.00577 | -0.054 | 59.365
1 | 0.402 | 0.00593 | -0.054 | 67.884
1.5 | 0.462 | 0.00595 | -0.054 | 77.717
2 | 0.522 | 0.006 | -0.054 | 86.91
2.5 | 0.581 | 0.00613 | -0.054 | 94.818
3 | 0.64 | 0.00629 | -0.054 | 101.692
3.5 | 0.698 | 0.0064 | -0.054 | 109.113
4 | 0.755 | 0.00742 | -0.054 | 101.813
4.5 | 0.812 | 0.00758 | -0.054 | 107.03
5 | 0.867 | 0.00785 | -0.054 | 110.375
5.5 | 0.918 | 0.00814 | -0.054 | 112.759
6 | 0.962 | 0.00846 | -0.053 | 113.769
6.5 | 0.998 | 0.00865 | -0.053 | 115.343
7 | 1.025 | 0.00905 | -0.053 | 113.305
7.5 | 1.041 | 0.00948 | -0.053 | 109.754
8 | 1.044 | 0.00995 | -0.053 | 104.905
8.5 | 1.032 | 0.01047 | -0.053 | 98.588
9 | 1.004 | 0.01109 | -0.053 | 90.525
9.5 | 0.96 | 0.01184 | -0.053 | 81.143
10 | 0.901 | 0.01213 | -0.053 | 74.282
10.5 | 0.821 | 0.01399 | -0.052 | 58.653
11 | 0.734 | 0.01402 | -0.052 | 52.372
11.5 | 0.605 | 0.02257 | -0.048 | 26.805
12 | 0.513 | 0.02122 | -0.049 | 24.159
12.5 | 0.395 | 0.02968 | -0.047 | 13.32
13 | 0.271 | 0.04406 | -0.044 | 6.141

## 126. Re 14M Mach 0.25 (2)
BIGFOIL.COM POLAR EXPORT
NM01
NM01 |  |  |  | Cl Max: | 1.8592 | at alpha= | 14.5 | deg
XFOIL ncrit=9 |  |  |  | L/D Max: | 154.668 | at alpha= | 7 | deg
Re: | 14000000 |  |  | Cd Min: | 0.21147 | at alpha= | -17.5 | deg
Mach: | 0.25 |  |  | Cl=0 at alpha= | -2.2287 | deg
|  |  |  | @ Cl=0.1, Cd= | 0.005035
|  |  |  | @ Cl=0.4, Cd= | 0.0048376
|  |  |  | @ Cl=0.6, Cd= | 0.0051488
alpha (deg) | Cl | Cd | Cm | Cl/Cd
-17.5 | -0.765 | 0.21147 | 0.0604 | -3.6175
-17 | -0.7457 | 0.20502 | 0.0563 | -3.6372
-16.5 | -0.7266 | 0.19844 | 0.0522 | -3.6616
-16 | -0.7094 | 0.19128 | 0.0481 | -3.7087
-15.5 | -0.733 | 0.16868 | 0.0382 | -4.3455
-15 | -0.7645 | 0.1546 | 0.035 | -4.945
-14.5 | -0.7953 | 0.13898 | 0.0284 | -5.7224
-14 | -0.9588 | 0.09865 | 0.003 | -9.7192
-13.5 | -1.0965 | 0.06818 | -0.0219 | -16.0824
-13 | -1.1752 | 0.03645 | -0.0587 | -32.2414
-12.5 | -1.2027 | 0.02494 | -0.0659 | -48.2237
-12 | -1.1781 | 0.01759 | -0.0671 | -66.9756
-11.5 | -1.1272 | 0.01391 | -0.0667 | -81.0352
-11 | -1.0684 | 0.01181 | -0.0657 | -90.4657
-10.5 | -1.0073 | 0.01039 | -0.0647 | -96.949
-10 | -0.9452 | 0.00935 | -0.0637 | -101.0909
-9.5 | -0.8829 | 0.00855 | -0.0628 | -103.2632
-9 | -0.8152 | 0.00789 | -0.0631 | -103.3207
-8.5 | -0.7549 | 0.0073 | -0.0619 | -103.411
-8 | -0.6968 | 0.00684 | -0.0605 | -101.8713
-7.5 | -0.6365 | 0.00659 | -0.0597 | -96.5857
-7 | -0.5756 | 0.00639 | -0.0591 | -90.0782
-6.5 | -0.5148 | 0.00614 | -0.0586 | -83.8436
-6 | -0.4541 | 0.00593 | -0.0582 | -76.5767
-5.5 | -0.3935 | 0.00581 | -0.0578 | -67.7281
-5 | -0.3331 | 0.00562 | -0.0576 | -59.2705
-4 | -0.2127 | 0.00547 | -0.0571 | -38.8848
-3.5 | -0.1525 | 0.00535 | -0.057 | -28.5047
-2.5 | -0.0325 | 0.0052 | -0.0567 | -6.25
-2 | 0.0274 | 0.00511 | -0.0567 | 5.362
-1.5 | 0.0872 | 0.00505 | -0.0567 | 17.2673
-1 | 0.1469 | 0.00498 | -0.0567 | 29.498
-0.5 | 0.2067 | 0.00493 | -0.0568 | 41.927
0 | 0.2663 | 0.00493 | -0.0568 | 54.0162
0.5 | 0.326 | 0.00489 | -0.0569 | 66.6667
1 | 0.3857 | 0.00484 | -0.057 | 79.6901
1.5 | 0.4454 | 0.00483 | -0.057 | 92.2153
2 | 0.5047 | 0.00496 | -0.057 | 101.754
2.5 | 0.5642 | 0.00504 | -0.057 | 111.9444
3 | 0.6234 | 0.00522 | -0.057 | 119.4253
3.5 | 0.6827 | 0.00539 | -0.0569 | 126.6605
4 | 0.7419 | 0.00563 | -0.0567 | 131.7762
4.5 | 0.801 | 0.00588 | -0.0565 | 136.2245
5 | 0.86 | 0.00619 | -0.0562 | 138.9338
5.5 | 0.9191 | 0.00648 | -0.0559 | 141.8364
6 | 0.9784 | 0.00672 | -0.0555 | 145.5952
6.5 | 1.0374 | 0.00693 | -0.055 | 149.697
7 | 1.0935 | 0.00707 | -0.0538 | 154.6676
7.5 | 1.1525 | 0.00751 | -0.0531 | 153.4621
8 | 1.2114 | 0.008 | -0.0524 | 151.425
8.5 | 1.2703 | 0.0085 | -0.0516 | 149.4471
9 | 1.329 | 0.00909 | -0.0507 | 146.2046
9.5 | 1.3871 | 0.0098 | -0.0497 | 141.5408
10 | 1.4449 | 0.01058 | -0.0485 | 136.569
10.5 | 1.5028 | 0.01133 | -0.0473 | 132.639
11 | 1.56 | 0.01221 | -0.0459 | 127.7641
11.5 | 1.6162 | 0.01324 | -0.0443 | 122.0695
12 | 1.6714 | 0.01442 | -0.0424 | 115.9085
12.5 | 1.7245 | 0.01584 | -0.0403 | 108.8699
13 | 1.7743 | 0.01758 | -0.0379 | 100.9272
13.5 | 1.8179 | 0.01987 | -0.0349 | 91.4897
14 | 1.8504 | 0.02291 | -0.0311 | 80.7682
14.5 | 1.8592 | 0.02709 | -0.0257 | 68.6305
15 | 1.8268 | 0.03138 | -0.0173 | 58.2154
15.5 | 1.7925 | 0.03972 | -0.0178 | 45.1284
16 | 1.7521 | 0.05281 | -0.0254 | 33.1774
16.5 | 1.705 | 0.06888 | -0.0357 | 24.7532
17 | 1.6409 | 0.0885 | -0.0484 | 18.5412
17.5 | 1.5751 | 0.10966 | -0.0623 | 14.3635
18 | 1.4947 | 0.13537 | -0.08 | 11.0416
18.5 | 1.434 | 0.15858 | -0.0964 | 9.0428
19 | 1.3687 | 0.1845 | -0.1155 | 7.4184
19.5 | 1.321 | 0.208 | -0.1329 | 6.351

## 127. Re 14M Mach 0.50 (1)
BIGFOIL.COM POLAR EXPORT
NM01
NM01 |  |  |  | Cl Max: | 1.192 | at alpha= | 20 | deg
JavaFoil+Calcfoil stall+Eppler ext transition |  |  |  | L/D Max: | 111.122 | at alpha= | 3.5 | deg
Re: | 14000000 |  |  | Cd Min: | 0.00593 | at alpha= | -1 | deg
Mach: | 0.5 |  |  | Cl=0 at alpha= | -2.3582 | deg
|  |  |  | @ Cl=0.1, Cd= | 0.0062245
|  |  |  | @ Cl=0.4, Cd= | 0.0060501
|  |  |  | @ Cl=0.6, Cd= | 0.0062741
alpha (deg) | Cl | Cd | Cm | Cl/Cd
-20 | -0.943 | 0.16801 | -0.039 | -5.614
-19.5 | -0.92 | 0.14762 | -0.04 | -6.233
-19 | -0.894 | 0.14177 | -0.039 | -6.304
-18.5 | -0.866 | 0.14051 | -0.038 | -6.162
-18 | -0.844 | 0.12319 | -0.04 | -6.852
-17.5 | -0.823 | 0.11054 | -0.042 | -7.442
-17 | -0.788 | 0.11872 | -0.038 | -6.636
-16.5 | -0.772 | 0.09831 | -0.042 | -7.848
-16 | -0.755 | 0.08331 | -0.045 | -9.058
-15.5 | -0.709 | 0.09987 | -0.038 | -7.101
-15 | -0.696 | 0.08058 | -0.044 | -8.634
-14.5 | -0.659 | 0.08842 | -0.04 | -7.455
-14 | -0.634 | 0.08183 | -0.04 | -7.748
-13.5 | -0.622 | 0.06297 | -0.046 | -9.881
-13 | -0.578 | 0.0778 | -0.039 | -7.425
-12.5 | -0.553 | 0.07084 | -0.04 | -7.808
-12 | -0.544 | 0.05023 | -0.048 | -10.839
-11.5 | -0.496 | 0.06779 | -0.038 | -7.313
-11 | -0.482 | 0.05192 | -0.045 | -9.277
-10.5 | -0.443 | 0.06053 | -0.039 | -7.326
-10 | -0.43 | 0.04436 | -0.046 | -9.692
-9.5 | -0.394 | 0.04969 | -0.042 | -7.927
-9 | -0.407 | 0.01845 | -0.056 | -22.042
-8.5 | -0.372 | 0.02014 | -0.055 | -18.451
-8 | -0.377 | 0.00867 | -0.062 | -43.43
-7.5 | -0.343 | 0.00868 | -0.062 | -39.533
-7 | -0.297 | 0.01045 | -0.059 | -28.45
-6.5 | -0.224 | 0.04151 | -0.035 | -5.408
-6 | -0.196 | 0.04084 | -0.032 | -4.811
-5.5 | -0.336 | 0.00745 | -0.062 | -45.046
-5 | -0.315 | 0.00709 | -0.062 | -44.422
-4.5 | -0.269 | 0.00698 | -0.062 | -38.515
-4 | -0.212 | 0.00653 | -0.062 | -32.484
-3.5 | -0.15 | 0.00646 | -0.062 | -23.213
-3 | -0.085 | 0.0063 | -0.062 | -13.492
-2.5 | -0.019 | 0.00626 | -0.062 | -3.035
-2 | 0.048 | 0.00624 | -0.061 | 7.649
-1.5 | 0.115 | 0.00622 | -0.061 | 18.448
-1 | 0.182 | 0.00593 | -0.061 | 30.68
-0.5 | 0.249 | 0.00599 | -0.061 | 41.585
0 | 0.316 | 0.00596 | -0.061 | 52.995
0.5 | 0.383 | 0.00604 | -0.061 | 63.406
1 | 0.45 | 0.00608 | -0.061 | 73.952
1.5 | 0.516 | 0.00628 | -0.061 | 82.239
2 | 0.583 | 0.00622 | -0.061 | 93.736
2.5 | 0.649 | 0.00643 | -0.061 | 100.853
3 | 0.714 | 0.00662 | -0.06 | 107.774
3.5 | 0.778 | 0.007 | -0.06 | 111.122
4 | 0.84 | 0.00804 | -0.06 | 104.496
4.5 | 0.9 | 0.00834 | -0.06 | 108.016
5 | 0.958 | 0.00874 | -0.06 | 109.509
5.5 | 1.004 | 0.00925 | -0.06 | 108.538
6 | 1.021 | 0.00984 | -0.06 | 103.718
6.5 | 0.975 | 0.01048 | -0.06 | 93.049
7 | 0.622 | 0.01149 | -0.06 | 54.165
7.5 | 0.655 | 0.0124 | -0.059 | 52.86
8 | 0.687 | 0.01325 | -0.059 | 51.848
8.5 | 0.717 | 0.0138 | -0.059 | 51.936
9 | 0.74 | 0.0151 | -0.058 | 49.038
9.5 | 0.762 | 0.01653 | -0.057 | 46.12
10 | 0.785 | 0.01824 | -0.056 | 43.044
10.5 | 0.754 | 0.03704 | -0.05 | 20.352
11 | 0.795 | 0.0337 | -0.051 | 23.594
11.5 | 0.844 | 0.02771 | -0.053 | 30.475
12 | 0.805 | 0.06032 | -0.044 | 13.339
12.5 | 0.871 | 0.0422 | -0.05 | 20.634
13 | 0.851 | 0.07138 | -0.042 | 11.925
13.5 | 0.917 | 0.05131 | -0.048 | 17.869
14 | 0.943 | 0.05457 | -0.048 | 17.282
14.5 | 0.933 | 0.08134 | -0.042 | 11.468
15 | 0.951 | 0.09204 | -0.041 | 10.336
15.5 | 0.958 | 0.11653 | -0.036 | 8.218
16 | 0.998 | 0.10723 | -0.04 | 9.305
16.5 | 1.01 | 0.13156 | -0.036 | 7.676
17 | 1.041 | 0.12926 | -0.038 | 8.057
17.5 | 1.059 | 0.15265 | -0.036 | 6.94
18 | 1.089 | 0.15003 | -0.037 | 7.261
18.5 | 1.111 | 0.17143 | -0.036 | 6.481
19 | 1.141 | 0.16497 | -0.037 | 6.918
19.5 | 1.163 | 0.18583 | -0.036 | 6.259
20 | 1.192 | 0.18334 | -0.037 | 6.503

## 128. Re 14M Mach 0.50 (2)
BIGFOIL.COM POLAR EXPORT
NM01
NM01 |  |  |  | Cl Max: | 1.4085 | at alpha= | 8 | deg
XFOIL ncrit=9 |  |  |  | L/D Max: | 156.622 | at alpha= | 7 | deg
Re: | 14000000 |  |  | Cd Min: | 0.28859 | at alpha= | -20 | deg
Mach: | 0.5 |  |  | Cl=0 at alpha= | -2.1907 | deg
|  |  |  | @ Cl=0.1, Cd= | 0.0051449
|  |  |  | @ Cl=0.4, Cd= | 0.0049512
|  |  |  | @ Cl=0.6, Cd= | 0.0050986
alpha (deg) | Cl | Cd | Cm | Cl/Cd
-20 | -0.9243 | 0.28859 | 0.104 | -3.2028
-19.5 | -0.9016 | 0.27947 | 0.0985 | -3.2261
-19 | -0.8787 | 0.2702 | 0.0931 | -3.252
-18.5 | -0.8568 | 0.26057 | 0.0878 | -3.2882
-17.5 | -0.812 | 0.24281 | 0.0774 | -3.3442
-17 | -0.7891 | 0.23421 | 0.0723 | -3.3692
-16.5 | -0.7656 | 0.22596 | 0.0672 | -3.3882
-16 | -0.7434 | 0.21706 | 0.0622 | -3.4249
-15.5 | -0.7219 | 0.20815 | 0.0573 | -3.4682
-15 | -0.701 | 0.19897 | 0.0523 | -3.5231
-14.5 | -0.6818 | 0.18924 | 0.0473 | -3.6028
-14 | -0.6659 | 0.17876 | 0.0423 | -3.7251
-13.5 | -0.6495 | 0.16927 | 0.0377 | -3.8371
-13 | -0.6329 | 0.16177 | 0.0346 | -3.9123
-12.5 | -0.6275 | 0.15337 | 0.0329 | -4.0914
-12 | -0.6192 | 0.14577 | 0.0312 | -4.2478
-11.5 | -0.6154 | 0.13608 | 0.0279 | -4.5223
-11 | -0.6104 | 0.12706 | 0.0247 | -4.804
-10.5 | -0.6058 | 0.11779 | 0.0209 | -5.1431
-10 | -0.6009 | 0.10902 | 0.0172 | -5.5118
-9.5 | -0.6022 | 0.09895 | 0.0122 | -6.0859
-9 | -0.6066 | 0.08679 | 0.0032 | -6.9893
-8 | -0.5686 | 0.06203 | -0.0289 | -9.1665
-7.5 | -0.5839 | 0.05497 | -0.0317 | -10.6222
-7 | -0.5851 | 0.04211 | -0.049 | -13.8946
-6.5 | -0.5759 | 0.02872 | -0.0602 | -20.0522
-6 | -0.5507 | 0.01411 | -0.0691 | -39.0291
-5.5 | -0.4818 | 0.00697 | -0.071 | -69.1248
-5 | -0.4044 | 0.00622 | -0.0691 | -65.0161
-4.5 | -0.3294 | 0.0059 | -0.0675 | -55.8305
-4 | -0.2563 | 0.00573 | -0.0662 | -44.7295
-3.5 | -0.1842 | 0.00554 | -0.0652 | -33.2491
-3 | -0.113 | 0.00537 | -0.0645 | -21.0428
-2.5 | -0.043 | 0.00531 | -0.0639 | -8.0979
-2 | 0.0265 | 0.00525 | -0.0634 | 5.0476
-1.5 | 0.0956 | 0.00515 | -0.0632 | 18.5631
-1 | 0.1644 | 0.00507 | -0.063 | 32.426
-0.5 | 0.233 | 0.00501 | -0.0629 | 46.507
0 | 0.3013 | 0.005 | -0.0628 | 60.26
0.5 | 0.3699 | 0.00496 | -0.0628 | 74.5766
1 | 0.4385 | 0.00494 | -0.0628 | 88.7652
1.5 | 0.5073 | 0.00494 | -0.0626 | 102.6923
2 | 0.576 | 0.00505 | -0.0624 | 114.0594
2.5 | 0.6451 | 0.00519 | -0.0621 | 124.2967
3.5 | 0.784 | 0.0057 | -0.061 | 137.5439
4 | 0.8543 | 0.00602 | -0.0601 | 141.9103
4.5 | 0.9252 | 0.00641 | -0.059 | 144.337
5 | 0.9969 | 0.00682 | -0.0576 | 146.173
5.5 | 1.0702 | 0.00715 | -0.056 | 149.6783
6 | 1.1448 | 0.00752 | -0.054 | 152.234
6.5 | 1.2207 | 0.0078 | -0.0516 | 156.5
7 | 1.2937 | 0.00826 | -0.0479 | 156.6223
7.5 | 1.3729 | 0.00932 | -0.0437 | 147.3069
8 | 1.4085 | 0.0167 | -0.0364 | 84.3413
8.5 | 1.3986 | 0.02584 | -0.0306 | 54.1254
9 | 1.3566 | 0.03267 | -0.0244 | 41.5243
9.5 | 1.3197 | 0.04409 | -0.0323 | 29.932
10 | 1.2886 | 0.05884 | -0.0439 | 21.9001
10.5 | 1.259 | 0.07315 | -0.0536 | 17.2112
11 | 1.232 | 0.0874 | -0.063 | 14.0961
11.5 | 1.2079 | 0.10182 | -0.0724 | 11.8631
12 | 1.1876 | 0.11633 | -0.0818 | 10.2089
12.5 | 1.171 | 0.13099 | -0.0914 | 8.9396
13 | 1.1774 | 0.14257 | -0.0986 | 8.2584

## 129. Re 16M Mach 0.00 (1)
BIGFOIL.COM POLAR EXPORT
NM01
NM01 |  |  |  | Cl Max: | 1.07 | at alpha= | 9 | deg
JavaFoil+Calcfoil stall+Eppler ext transition |  |  |  | L/D Max: | 118.847 | at alpha= | 7 | deg
Re: | 16000000 |  |  | Cd Min: | 0.00573 | at alpha= | 0 | deg
Mach: | 0 |  |  | Cl=0 at alpha= | -2.3535 | deg
|  |  |  | @ Cl=0.1, Cd= | 0.0058098
|  |  |  | @ Cl=0.4, Cd= | 0.0058328
|  |  |  | @ Cl=0.6, Cd= | 0.0061019
alpha (deg) | Cl | Cd | Cm | Cl/Cd
-14.5 | -0.392 | 0.09394 | -0.03 | -4.169
-14 | -0.411 | 0.08885 | -0.031 | -4.621
-13.5 | -0.428 | 0.08504 | -0.03 | -5.033
-13 | -0.445 | 0.0799 | -0.031 | -5.573
-12.5 | -0.462 | 0.07475 | -0.031 | -6.178
-12 | -0.477 | 0.06958 | -0.032 | -6.851
-11.5 | -0.49 | 0.06367 | -0.034 | -7.7
-11 | -0.502 | 0.05723 | -0.036 | -8.775
-10.5 | -0.52 | 0.04397 | -0.041 | -11.826
-10 | -0.561 | 0.01994 | -0.049 | -28.153
-9.5 | -0.609 | 0.00874 | -0.054 | -69.711
-9 | -0.596 | 0.00813 | -0.054 | -73.377
-8.5 | -0.575 | 0.00776 | -0.054 | -74.138
-8 | -0.549 | 0.00748 | -0.054 | -73.367
-7.5 | -0.517 | 0.00721 | -0.054 | -71.732
-7 | -0.481 | 0.00702 | -0.054 | -68.54
-6.5 | -0.44 | 0.00687 | -0.054 | -64.101
-6 | -0.395 | 0.00671 | -0.054 | -58.939
-5.5 | -0.347 | 0.00638 | -0.054 | -54.381
-5 | -0.296 | 0.00626 | -0.054 | -47.223
-4.5 | -0.242 | 0.0062 | -0.054 | -39.113
-4 | -0.188 | 0.00611 | -0.054 | -30.666
-3.5 | -0.131 | 0.00622 | -0.053 | -21.096
-3 | -0.074 | 0.00605 | -0.053 | -12.242
-2.5 | -0.017 | 0.006 | -0.053 | -2.751
-2 | 0.041 | 0.00602 | -0.053 | 6.883
-1.5 | 0.099 | 0.00581 | -0.053 | 17.121
-1 | 0.158 | 0.0058 | -0.053 | 27.189
-0.5 | 0.216 | 0.00576 | -0.053 | 37.479
0 | 0.274 | 0.00573 | -0.053 | 47.794
0.5 | 0.332 | 0.0058 | -0.053 | 57.238
1 | 0.39 | 0.00581 | -0.053 | 67.055
1.5 | 0.447 | 0.00594 | -0.053 | 75.283
2 | 0.505 | 0.00587 | -0.052 | 86.061
2.5 | 0.563 | 0.00605 | -0.052 | 93.032
3 | 0.62 | 0.00613 | -0.052 | 101.109
3.5 | 0.676 | 0.00631 | -0.052 | 107.074
4 | 0.732 | 0.00714 | -0.052 | 102.456
4.5 | 0.787 | 0.00736 | -0.052 | 106.989
5 | 0.841 | 0.00753 | -0.052 | 111.668
5.5 | 0.892 | 0.00776 | -0.052 | 114.947
6 | 0.937 | 0.00804 | -0.052 | 116.655
6.5 | 0.977 | 0.00836 | -0.052 | 116.99
7 | 1.011 | 0.00851 | -0.052 | 118.847
7.5 | 1.038 | 0.00886 | -0.051 | 117.23
8 | 1.057 | 0.00924 | -0.051 | 114.462
8.5 | 1.068 | 0.00964 | -0.051 | 110.757
9 | 1.07 | 0.01007 | -0.051 | 106.277
9.5 | 1.063 | 0.01056 | -0.051 | 100.686
10 | 1.049 | 0.01111 | -0.051 | 94.333
10.5 | 1.026 | 0.01174 | -0.051 | 87.415
11 | 0.998 | 0.01259 | -0.051 | 79.254
11.5 | 0.958 | 0.01314 | -0.05 | 72.913
12 | 0.908 | 0.01471 | -0.05 | 61.702
12.5 | 0.851 | 0.01754 | -0.048 | 48.502
13 | 0.791 | 0.02267 | -0.047 | 34.894
13.5 | 0.757 | 0.02088 | -0.047 | 36.252
14 | 0.7 | 0.02737 | -0.046 | 25.57

## 130. Re 16M Mach 0.00 (2)
BIGFOIL.COM POLAR EXPORT
NM01
NM01 |  |  |  | Cl Max: | 2.0498 | at alpha= | 18 | deg
XFOIL ncrit=9 |  |  |  | L/D Max: | 157.765 | at alpha= | 7.5 | deg
Re: | 16000000 |  |  | Cd Min: | 0.0532 | at alpha= | 20 | deg
Mach: | 0 |  |  | Cl=0 at alpha= | -2.2391 | deg
|  |  |  | @ Cl=0.1, Cd= | 0.0049642
|  |  |  | @ Cl=0.4, Cd= | 0.00479
|  |  |  | @ Cl=0.6, Cd= | 0.00515
alpha (deg) | Cl | Cd | Cm | Cl/Cd
-19 | -1.6476 | 0.03727 | -0.0523 | -44.2071
-18.5 | -1.6791 | 0.02791 | -0.0604 | -60.1612
-18 | -1.661 | 0.02515 | -0.0592 | -66.0437
-17.5 | -1.6308 | 0.02288 | -0.0584 | -71.2762
-17 | -1.5933 | 0.02104 | -0.0578 | -75.7272
-16.5 | -1.5517 | 0.01943 | -0.0573 | -79.861
-16 | -1.5073 | 0.01798 | -0.0569 | -83.832
-15.5 | -1.4607 | 0.01667 | -0.0566 | -87.6245
-15 | -1.4123 | 0.01549 | -0.0564 | -91.175
-14.5 | -1.3626 | 0.01442 | -0.0562 | -94.4938
-14 | -1.3117 | 0.01343 | -0.056 | -97.6694
-13.5 | -1.2599 | 0.01253 | -0.0559 | -100.5507
-13 | -1.208 | 0.0114 | -0.0558 | -105.9649
-12.5 | -1.155 | 0.01048 | -0.0558 | -110.2099
-12 | -1.1011 | 0.00976 | -0.0557 | -112.8176
-11.5 | -1.0465 | 0.00917 | -0.0557 | -114.1221
-11 | -0.9914 | 0.00864 | -0.0556 | -114.7454
-10.5 | -0.936 | 0.00815 | -0.0556 | -114.8466
-10 | -0.8804 | 0.0077 | -0.0555 | -114.3377
-9.5 | -0.8201 | 0.00727 | -0.0564 | -112.8061
-9 | -0.7654 | 0.00677 | -0.0561 | -113.0576
-8.5 | -0.712 | 0.00649 | -0.0554 | -109.7072
-8 | -0.6567 | 0.00635 | -0.0551 | -103.4173
-7.5 | -0.6006 | 0.00622 | -0.055 | -96.5595
-7 | -0.544 | 0.00602 | -0.055 | -90.3654
-6.5 | -0.4873 | 0.00583 | -0.055 | -83.5849
-6 | -0.4305 | 0.00573 | -0.055 | -75.1309
-5.5 | -0.3735 | 0.00559 | -0.055 | -66.8157
-4 | -0.2021 | 0.00532 | -0.055 | -37.9887
-3.5 | -0.1447 | 0.00523 | -0.055 | -27.6673
-3 | -0.0873 | 0.00517 | -0.0549 | -16.8859
-2.5 | -0.03 | 0.00512 | -0.0549 | -5.8594
-2 | 0.0275 | 0.00502 | -0.055 | 5.4781
-1.5 | 0.0849 | 0.00498 | -0.055 | 17.0482
-1 | 0.1424 | 0.00492 | -0.0551 | 28.9431
-0.5 | 0.1997 | 0.00489 | -0.0551 | 40.8384
0 | 0.2572 | 0.00486 | -0.0552 | 52.9218
0.5 | 0.3145 | 0.00485 | -0.0552 | 64.8454
1 | 0.372 | 0.00479 | -0.0554 | 77.6618
1.5 | 0.4293 | 0.00479 | -0.0555 | 89.6242
2 | 0.4863 | 0.0049 | -0.0555 | 99.2449
2.5 | 0.5433 | 0.005 | -0.0555 | 108.66
3.5 | 0.6567 | 0.0053 | -0.0556 | 123.9057
4 | 0.7132 | 0.0055 | -0.0556 | 129.6727
4.5 | 0.7696 | 0.0057 | -0.0556 | 135.0175
5 | 0.8257 | 0.00598 | -0.0555 | 138.0769
5.5 | 0.8817 | 0.00623 | -0.0554 | 141.5249
6 | 0.9376 | 0.00647 | -0.0553 | 144.915
6.5 | 0.9933 | 0.00669 | -0.0552 | 148.4753
7 | 1.0475 | 0.00675 | -0.0548 | 155.1852
7.5 | 1.1012 | 0.00698 | -0.0542 | 157.765
8 | 1.156 | 0.00738 | -0.054 | 156.6396
8.5 | 1.2105 | 0.00783 | -0.0538 | 154.5977
9 | 1.2647 | 0.00827 | -0.0535 | 152.9262
9.5 | 1.3185 | 0.00875 | -0.0532 | 150.6857
10 | 1.3718 | 0.0093 | -0.0529 | 147.5054
10.5 | 1.4247 | 0.00985 | -0.0526 | 144.6396
11 | 1.4768 | 0.0105 | -0.0521 | 140.6476
11.5 | 1.5286 | 0.01115 | -0.0517 | 137.0942
12 | 1.58 | 0.01177 | -0.0512 | 134.2396
12.5 | 1.6304 | 0.01251 | -0.0506 | 130.3277
13 | 1.6794 | 0.01341 | -0.0499 | 125.2349
14 | 1.7745 | 0.01536 | -0.0483 | 115.5273
14.5 | 1.8209 | 0.01632 | -0.0473 | 111.5748
15 | 1.8657 | 0.01736 | -0.0463 | 107.4712
15.5 | 1.9087 | 0.0185 | -0.0451 | 103.173
16 | 1.9496 | 0.01973 | -0.0436 | 98.814
16.5 | 1.9873 | 0.0211 | -0.0419 | 94.1848
17 | 2.0208 | 0.02263 | -0.0397 | 89.2974
17.5 | 2.0481 | 0.02435 | -0.0369 | 84.1109
18 | 2.0498 | 0.02635 | -0.0303 | 77.7913
18.5 | 2.0396 | 0.0296 | -0.025 | 68.9054
19 | 2.0272 | 0.03463 | -0.023 | 58.5388
19.5 | 2.0081 | 0.04214 | -0.0244 | 47.6531
20 | 1.9761 | 0.0532 | -0.0293 | 37.1447

## 131. Re 16M Mach 0.10 (1)
BIGFOIL.COM POLAR EXPORT
NM01
NM01 |  |  |  | Cl Max: | 1.065 | at alpha= | 8.5 | deg
JavaFoil+Calcfoil stall+Eppler ext transition |  |  |  | L/D Max: | 118.392 | at alpha= | 7 | deg
Re: | 16000000 |  |  | Cd Min: | 0.00573 | at alpha= | 0 | deg
Mach: | 0.1 |  |  | Cl=0 at alpha= | -2.3559 | deg
|  |  |  | @ Cl=0.1, Cd= | 0.00581
|  |  |  | @ Cl=0.4, Cd= | 0.0058379
|  |  |  | @ Cl=0.6, Cd= | 0.0061083
alpha (deg) | Cl | Cd | Cm | Cl/Cd
-14 | -0.375 | 0.09016 | -0.03 | -4.157
-13.5 | -0.395 | 0.08606 | -0.03 | -4.592
-13 | -0.415 | 0.08124 | -0.03 | -5.113
-12.5 | -0.435 | 0.07646 | -0.031 | -5.686
-12 | -0.453 | 0.07145 | -0.031 | -6.335
-11.5 | -0.469 | 0.06592 | -0.033 | -7.114
-11 | -0.483 | 0.06029 | -0.034 | -8.012
-10.5 | -0.498 | 0.05081 | -0.038 | -9.803
-10 | -0.52 | 0.03539 | -0.043 | -14.691
-9.5 | -0.57 | 0.0125 | -0.052 | -45.619
-9 | -0.59 | 0.00824 | -0.055 | -71.663
-8.5 | -0.571 | 0.00782 | -0.054 | -73.037
-8 | -0.547 | 0.00753 | -0.054 | -72.593
-7.5 | -0.517 | 0.00727 | -0.054 | -71.091
-7 | -0.481 | 0.00707 | -0.054 | -68.082
-6.5 | -0.441 | 0.00688 | -0.054 | -64.072
-6 | -0.396 | 0.00672 | -0.054 | -58.96
-5.5 | -0.348 | 0.00642 | -0.054 | -54.236
-5 | -0.297 | 0.00629 | -0.054 | -47.243
-4.5 | -0.244 | 0.0062 | -0.054 | -39.286
-4 | -0.188 | 0.00611 | -0.054 | -30.814
-3.5 | -0.132 | 0.00623 | -0.054 | -21.176
-3 | -0.074 | 0.00606 | -0.054 | -12.294
-2.5 | -0.017 | 0.00601 | -0.054 | -2.763
-2 | 0.042 | 0.00602 | -0.053 | 6.912
-1.5 | 0.1 | 0.00581 | -0.053 | 17.197
-1 | 0.158 | 0.0058 | -0.053 | 27.296
-0.5 | 0.217 | 0.00576 | -0.053 | 37.642
0 | 0.275 | 0.00573 | -0.053 | 48.015
0.5 | 0.333 | 0.0058 | -0.053 | 57.475
1 | 0.392 | 0.00582 | -0.053 | 67.329
1.5 | 0.45 | 0.00595 | -0.053 | 75.562
2 | 0.508 | 0.00588 | -0.053 | 86.367
2.5 | 0.565 | 0.00606 | -0.053 | 93.311
3 | 0.623 | 0.00614 | -0.053 | 101.404
3.5 | 0.679 | 0.00633 | -0.052 | 107.342
4 | 0.736 | 0.00716 | -0.052 | 102.774
4.5 | 0.791 | 0.00738 | -0.052 | 107.136
5 | 0.845 | 0.00755 | -0.052 | 111.928
5.5 | 0.896 | 0.0078 | -0.052 | 114.954
6 | 0.941 | 0.00808 | -0.052 | 116.559
6.5 | 0.981 | 0.00841 | -0.052 | 116.699
7 | 1.014 | 0.00856 | -0.052 | 118.392
7.5 | 1.039 | 0.00892 | -0.052 | 116.538
8 | 1.057 | 0.00932 | -0.052 | 113.407
8.5 | 1.065 | 0.00973 | -0.052 | 109.417
9 | 1.063 | 0.01017 | -0.051 | 104.522
9.5 | 1.053 | 0.01069 | -0.051 | 98.486
10 | 1.034 | 0.01128 | -0.051 | 91.641
10.5 | 1.006 | 0.01195 | -0.051 | 84.188
11 | 0.972 | 0.01284 | -0.051 | 75.676
11.5 | 0.924 | 0.0135 | -0.05 | 68.474
12 | 0.866 | 0.01545 | -0.049 | 56.022
12.5 | 0.801 | 0.0194 | -0.048 | 41.301
13 | 0.76 | 0.01863 | -0.048 | 40.781
13.5 | 0.699 | 0.02331 | -0.047 | 29.977

## 132. Re 16M Mach 0.10 (2)
BIGFOIL.COM POLAR EXPORT
NM01
NM01 |  |  |  | Cl Max: | 2.0302 | at alpha= | 17.5 | deg
XFOIL ncrit=9 |  |  |  | L/D Max: | 157.543 | at alpha= | 7.5 | deg
Re: | 16000000 |  |  | Cd Min: | 0.23963 | at alpha= | -20 | deg
Mach: | 0.1 |  |  | Cl=0 at alpha= | -2.2379 | deg
|  |  |  | @ Cl=0.1, Cd= | 0.0049647
|  |  |  | @ Cl=0.4, Cd= | 0.00479
|  |  |  | @ Cl=0.6, Cd= | 0.0051593
alpha (deg) | Cl | Cd | Cm | Cl/Cd
-20 | -0.8397 | 0.23963 | 0.0786 | -3.5042
-19.5 | -0.8228 | 0.23285 | 0.074 | -3.5336
-18 | -1.5902 | 0.03651 | -0.0556 | -43.5552
-17.5 | -1.6189 | 0.02764 | -0.0629 | -58.5709
-17 | -1.5963 | 0.02468 | -0.0619 | -64.6799
-16.5 | -1.562 | 0.02231 | -0.0611 | -70.0134
-16 | -1.5216 | 0.02026 | -0.0604 | -75.1037
-15.5 | -1.477 | 0.0185 | -0.0599 | -79.8378
-15 | -1.4295 | 0.01695 | -0.0594 | -84.3363
-14.5 | -1.3798 | 0.0156 | -0.0589 | -88.4487
-14 | -1.3285 | 0.01439 | -0.0585 | -92.3211
-13.5 | -1.276 | 0.0133 | -0.0582 | -95.9398
-12.5 | -1.1688 | 0.01122 | -0.0576 | -104.1711
-12 | -1.1143 | 0.01023 | -0.0574 | -108.9247
-11.5 | -1.0589 | 0.00947 | -0.0572 | -111.8163
-11 | -1.0028 | 0.00887 | -0.057 | -113.0552
-10.5 | -0.9464 | 0.00833 | -0.0568 | -113.6134
-10 | -0.8898 | 0.00784 | -0.0567 | -113.4949
-9.5 | -0.8286 | 0.00739 | -0.0575 | -112.1245
-9 | -0.773 | 0.00692 | -0.057 | -111.7052
-8.5 | -0.7188 | 0.00657 | -0.0563 | -109.4064
-8 | -0.6628 | 0.0064 | -0.0559 | -103.5625
-7.5 | -0.6059 | 0.00626 | -0.0557 | -96.7891
-7 | -0.5488 | 0.00608 | -0.0556 | -90.2632
-6.5 | -0.4915 | 0.00586 | -0.0555 | -83.8737
-6 | -0.434 | 0.00574 | -0.0555 | -75.6098
-5.5 | -0.3765 | 0.00562 | -0.0554 | -66.9929
-5 | -0.3189 | 0.00547 | -0.0554 | -58.2998
-4 | -0.2036 | 0.00533 | -0.0553 | -38.1989
-3.5 | -0.1458 | 0.00523 | -0.0553 | -27.8776
-2.5 | -0.0303 | 0.00512 | -0.0552 | -5.918
-2 | 0.0275 | 0.00502 | -0.0553 | 5.4781
-1.5 | 0.0853 | 0.00498 | -0.0553 | 17.1285
-1 | 0.1431 | 0.00492 | -0.0553 | 29.0854
-0.5 | 0.2008 | 0.00489 | -0.0554 | 41.0634
0 | 0.2586 | 0.00486 | -0.0554 | 53.2099
0.5 | 0.3163 | 0.00485 | -0.0555 | 65.2165
1 | 0.3741 | 0.00479 | -0.0556 | 78.1002
1.5 | 0.4318 | 0.00479 | -0.0557 | 90.1461
2 | 0.4891 | 0.0049 | -0.0557 | 99.8163
2.5 | 0.5465 | 0.005 | -0.0558 | 109.3
3 | 0.6036 | 0.00517 | -0.0558 | 116.7505
3.5 | 0.6607 | 0.00531 | -0.0558 | 124.4256
4 | 0.7176 | 0.00551 | -0.0558 | 130.2359
4.5 | 0.7744 | 0.00572 | -0.0557 | 135.3846
5 | 0.831 | 0.006 | -0.0556 | 138.5
5.5 | 0.8874 | 0.00626 | -0.0555 | 141.7572
6 | 0.9438 | 0.0065 | -0.0553 | 145.2
6.5 | 1.0001 | 0.00673 | -0.0552 | 148.6033
7 | 1.0547 | 0.00678 | -0.0547 | 155.5605
7.5 | 1.1091 | 0.00704 | -0.0541 | 157.5426
8 | 1.1646 | 0.00744 | -0.0538 | 156.5323
8.5 | 1.2197 | 0.0079 | -0.0535 | 154.3924
9 | 1.2744 | 0.00838 | -0.0532 | 152.0764
9.5 | 1.329 | 0.00886 | -0.0528 | 150
10 | 1.3829 | 0.00946 | -0.0523 | 146.1839
10.5 | 1.4365 | 0.01003 | -0.0519 | 143.2203
11 | 1.4894 | 0.01073 | -0.0513 | 138.8071
11.5 | 1.5421 | 0.01136 | -0.0507 | 135.7482
12 | 1.5941 | 0.01207 | -0.0501 | 132.0713
12.5 | 1.6447 | 0.01296 | -0.0493 | 126.9059
13 | 1.6941 | 0.01397 | -0.0483 | 121.267
13.5 | 1.7431 | 0.01493 | -0.0474 | 116.7515
14 | 1.791 | 0.01593 | -0.0463 | 112.4294
14.5 | 1.8376 | 0.01701 | -0.0451 | 108.0306
15 | 1.8823 | 0.01819 | -0.0438 | 103.4799
15.5 | 1.9247 | 0.0195 | -0.0422 | 98.7026
16 | 1.9642 | 0.02092 | -0.0403 | 93.891
16.5 | 1.9992 | 0.02254 | -0.038 | 88.6957
17 | 2.0273 | 0.0244 | -0.0349 | 83.0861
17.5 | 2.0302 | 0.02651 | -0.0284 | 76.5824
18 | 2.0184 | 0.02991 | -0.0228 | 67.4824
18.5 | 2.0031 | 0.03543 | -0.0211 | 56.5368
19 | 1.9811 | 0.04371 | -0.0232 | 45.3237
19.5 | 1.9434 | 0.05614 | -0.0294 | 34.617
20 | 1.8775 | 0.07472 | -0.0403 | 25.1271

## 133. Re 16M Mach 0.25 (1)
BIGFOIL.COM POLAR EXPORT
NM01
NM01 |  |  |  | Cl Max: | 1.044 | at alpha= | 8 | deg
JavaFoil+Calcfoil stall+Eppler ext transition |  |  |  | L/D Max: | 115.859 | at alpha= | 6 | deg
Re: | 16000000 |  |  | Cd Min: | 0.00575 | at alpha= | 0 | deg
Mach: | 0.25 |  |  | Cl=0 at alpha= | -2.3583 | deg
|  |  |  | @ Cl=0.1, Cd= | 0.00585
|  |  |  | @ Cl=0.4, Cd= | 0.04249
|  |  |  | @ Cl=0.6, Cd= | 0.04249
alpha (deg) | Cl | Cd | Cm | Cl/Cd
-13 | -0.06 | 0.08517 | -0.03 | -0.708
-12.5 | -0.178 | 0.08091 | -0.029 | -2.2
-12 | -0.238 | 0.07676 | -0.029 | -3.094
-11.5 | -0.289 | 0.07264 | -0.03 | -3.974
-11 | -0.333 | 0.06822 | -0.03 | -4.887
-10.5 | -0.371 | 0.06421 | -0.03 | -5.784
-10 | -0.402 | 0.0596 | -0.031 | -6.751
-9.5 | -0.426 | 0.05403 | -0.033 | -7.894
-9 | -0.444 | 0.04572 | -0.038 | -9.714
-8.5 | -0.504 | 0.01303 | -0.052 | -38.668
-8 | -0.525 | 0.0079 | -0.056 | -66.504
-7.5 | -0.505 | 0.00754 | -0.056 | -67.069
-7 | -0.478 | 0.00727 | -0.056 | -65.67
-6.5 | -0.442 | 0.00705 | -0.056 | -62.758
-6 | -0.401 | 0.00685 | -0.056 | -58.548
-5.5 | -0.354 | 0.0065 | -0.056 | -54.485
-5 | -0.303 | 0.00639 | -0.055 | -47.397
-4.5 | -0.249 | 0.00627 | -0.055 | -39.719
-4 | -0.193 | 0.00617 | -0.055 | -31.305
-3.5 | -0.135 | 0.00629 | -0.055 | -21.528
-3 | -0.076 | 0.00623 | -0.055 | -12.272
-2.5 | -0.017 | 0.00604 | -0.055 | -2.819
-2 | 0.043 | 0.00604 | -0.055 | 7.071
-1.5 | 0.103 | 0.00584 | -0.055 | 17.59
-1 | 0.163 | 0.00583 | -0.055 | 27.94
-0.5 | 0.223 | 0.00578 | -0.055 | 38.526
0 | 0.283 | 0.00575 | -0.055 | 49.161
0.5 | 0.343 | 0.00583 | -0.054 | 58.729
1 | 0.402 | 0.00584 | -0.054 | 68.932
1.5 | 0.462 | 0.00599 | -0.054 | 77.136
2 | 0.522 | 0.00592 | -0.054 | 88.079
2.5 | 0.581 | 0.00612 | -0.054 | 94.958
3 | 0.64 | 0.0062 | -0.054 | 103.223
3.5 | 0.698 | 0.00656 | -0.054 | 106.451
4 | 0.755 | 0.00728 | -0.054 | 103.697
4.5 | 0.812 | 0.00753 | -0.054 | 107.804
5 | 0.867 | 0.00772 | -0.054 | 112.233
5.5 | 0.918 | 0.00799 | -0.054 | 114.963
6 | 0.962 | 0.0083 | -0.053 | 115.859
6.5 | 0.998 | 0.00865 | -0.053 | 115.399
7 | 1.025 | 0.00888 | -0.053 | 115.489
7.5 | 1.041 | 0.0093 | -0.053 | 111.942
8 | 1.044 | 0.00979 | -0.053 | 106.645
8.5 | 1.032 | 0.01029 | -0.053 | 100.263
9 | 1.004 | 0.01089 | -0.053 | 92.194
9.5 | 0.96 | 0.01159 | -0.053 | 82.894
10 | 0.901 | 0.01189 | -0.053 | 75.775
10.5 | 0.822 | 0.01366 | -0.052 | 60.214
11 | 0.736 | 0.01399 | -0.052 | 52.582
11.5 | 0.609 | 0.02089 | -0.049 | 29.164
12 | 0.493 | 0.03136 | -0.046 | 15.708
12.5 | 0.377 | 0.04618 | -0.043 | 8.174
13 | 0.271 | 0.04249 | -0.044 | 6.389

## 134. Re 16M Mach 0.25 (2)
BIGFOIL.COM POLAR EXPORT
NM01
NM01 |  |  |  | Cl Max: | 1.8796 | at alpha= | 14.5 | deg
XFOIL ncrit=9 |  |  |  | L/D Max: | 157.356 | at alpha= | 7 | deg
Re: | 16000000 |  |  | Cd Min: | 0.17262 | at alpha= | 19 | deg
Mach: | 0.25 |  |  | Cl=0 at alpha= | -99 | deg
|  |  |  | @ Cl=0.1, Cd= | 0.00488
|  |  |  | @ Cl=0.4, Cd= | 0.0048076
|  |  |  | @ Cl=0.6, Cd= | 0.0051406
alpha (deg) | Cl | Cd | Cm | Cl/Cd
0 | 0.2664 | 0.00488 | -0.0568 | 54.5902
0.5 | 0.3261 | 0.00485 | -0.0569 | 67.2371
1 | 0.3859 | 0.00481 | -0.057 | 80.2287
1.5 | 0.4455 | 0.0048 | -0.057 | 92.8125
2 | 0.5049 | 0.00492 | -0.057 | 102.622
2.5 | 0.5643 | 0.00502 | -0.057 | 112.4104
3 | 0.6235 | 0.00522 | -0.0569 | 119.4444
4 | 0.7422 | 0.00558 | -0.0567 | 133.0108
4.5 | 0.8013 | 0.00584 | -0.0565 | 137.2089
5 | 0.8605 | 0.0061 | -0.0562 | 141.0656
5.5 | 0.9195 | 0.00642 | -0.0559 | 143.2243
6 | 0.9789 | 0.00664 | -0.0555 | 147.4247
6.5 | 1.0383 | 0.0069 | -0.0551 | 150.4783
7 | 1.0952 | 0.00696 | -0.0541 | 157.3563
7.5 | 1.1535 | 0.00735 | -0.0533 | 156.9388
8 | 1.2125 | 0.00783 | -0.0526 | 154.8531
8.5 | 1.2714 | 0.00834 | -0.0518 | 152.446
9 | 1.3302 | 0.0089 | -0.0509 | 149.4607
9.5 | 1.3885 | 0.00959 | -0.0498 | 144.7862
10 | 1.4465 | 0.01034 | -0.0487 | 139.8936
10.5 | 1.5046 | 0.01106 | -0.0475 | 136.0398
11 | 1.5619 | 0.01194 | -0.046 | 130.8124
11.5 | 1.6184 | 0.01295 | -0.0445 | 124.973
12 | 1.6739 | 0.0141 | -0.0427 | 118.7163
12.5 | 1.7273 | 0.01549 | -0.0406 | 111.5107
13 | 1.7772 | 0.01727 | -0.0381 | 102.9068
13.5 | 1.8217 | 0.0195 | -0.0352 | 93.4205
14 | 1.8584 | 0.0222 | -0.0317 | 83.7117
14.5 | 1.8796 | 0.02562 | -0.027 | 73.3646
15 | 1.8584 | 0.02943 | -0.0183 | 63.1464
15.5 | 1.8237 | 0.0364 | -0.016 | 50.1016
16 | 1.7861 | 0.04792 | -0.0216 | 37.2725
16.5 | 1.7429 | 0.06293 | -0.0312 | 27.6959
17 | 1.6846 | 0.08118 | -0.0429 | 20.7514
17.5 | 1.621 | 0.10129 | -0.056 | 16.0036
18 | 1.546 | 0.12511 | -0.0722 | 12.3571
18.5 | 1.4847 | 0.14763 | -0.0879 | 10.0569
19 | 1.4184 | 0.17262 | -0.1062 | 8.2169

## 135. Re 16M Mach 0.50 (1)
BIGFOIL.COM POLAR EXPORT
NM01
NM01 |  |  |  | Cl Max: | 1.192 | at alpha= | 20 | deg
JavaFoil+Calcfoil stall+Eppler ext transition |  |  |  | L/D Max: | 111.619 | at alpha= | 3.5 | deg
Re: | 16000000 |  |  | Cd Min: | 0.00586 | at alpha= | 0 | deg
Mach: | 0.5 |  |  | Cl=0 at alpha= | -2.3582 | deg
|  |  |  | @ Cl=0.1, Cd= | 0.0061334
|  |  |  | @ Cl=0.4, Cd= | 0.0059776
|  |  |  | @ Cl=0.6, Cd= | 0.0062512
alpha (deg) | Cl | Cd | Cm | Cl/Cd
-20 | -0.943 | 0.17417 | -0.038 | -5.414
-19.5 | -0.919 | 0.15298 | -0.039 | -6.009
-19 | -0.893 | 0.14745 | -0.039 | -6.056
-18.5 | -0.865 | 0.14634 | -0.038 | -5.913
-18 | -0.842 | 0.12975 | -0.039 | -6.489
-17.5 | -0.819 | 0.11795 | -0.04 | -6.941
-17 | -0.786 | 0.1263 | -0.037 | -6.224
-16.5 | -0.765 | 0.10904 | -0.04 | -7.012
-16 | -0.743 | 0.09691 | -0.042 | -7.668
-15.5 | -0.708 | 0.1043 | -0.038 | -6.789
-15 | -0.692 | 0.08534 | -0.042 | -8.106
-14.5 | -0.66 | 0.08673 | -0.04 | -7.614
-14 | -0.636 | 0.07929 | -0.042 | -8.025
-13.5 | -0.627 | 0.05883 | -0.048 | -10.654
-13 | -0.579 | 0.07605 | -0.04 | -7.613
-12.5 | -0.555 | 0.06839 | -0.041 | -8.121
-12 | -0.55 | 0.04585 | -0.049 | -11.992
-11.5 | -0.497 | 0.06701 | -0.038 | -7.415
-11 | -0.485 | 0.0494 | -0.046 | -9.82
-10.5 | -0.445 | 0.0588 | -0.04 | -7.566
-10 | -0.436 | 0.03946 | -0.049 | -11.045
-9.5 | -0.396 | 0.0472 | -0.044 | -8.397
-9 | -0.414 | 0.01533 | -0.058 | -26.972
-8.5 | -0.38 | 0.01596 | -0.057 | -23.802
-8 | -0.377 | 0.0085 | -0.062 | -44.292
-7.5 | -0.343 | 0.00837 | -0.062 | -41.024
-7 | -0.31 | 0.00828 | -0.062 | -37.457
-6.5 | -0.225 | 0.04036 | -0.036 | -5.582
-6 | -0.197 | 0.04035 | -0.033 | -4.876
-5.5 | -0.336 | 0.0073 | -0.062 | -46.007
-5 | -0.315 | 0.00699 | -0.062 | -45.119
-4.5 | -0.269 | 0.00692 | -0.062 | -38.836
-4 | -0.212 | 0.00645 | -0.062 | -32.853
-3.5 | -0.15 | 0.00634 | -0.062 | -23.657
-3 | -0.085 | 0.00626 | -0.062 | -13.578
-2.5 | -0.019 | 0.00619 | -0.062 | -3.07
-2 | 0.048 | 0.00618 | -0.061 | 7.725
-1.5 | 0.115 | 0.00612 | -0.061 | 18.755
-1 | 0.182 | 0.00595 | -0.061 | 30.593
-0.5 | 0.249 | 0.0059 | -0.061 | 42.245
0 | 0.316 | 0.00586 | -0.061 | 53.909
0.5 | 0.383 | 0.00597 | -0.061 | 64.126
1 | 0.45 | 0.006 | -0.061 | 74.887
1.5 | 0.516 | 0.00617 | -0.061 | 83.607
2 | 0.583 | 0.00621 | -0.061 | 93.789
2.5 | 0.649 | 0.00637 | -0.061 | 101.894
3 | 0.714 | 0.00653 | -0.06 | 109.255
3.5 | 0.778 | 0.00697 | -0.06 | 111.619
4 | 0.84 | 0.00789 | -0.06 | 106.443
4.5 | 0.9 | 0.00825 | -0.06 | 109.106
5 | 0.958 | 0.00859 | -0.06 | 111.441
5.5 | 1.004 | 0.00908 | -0.06 | 110.636
6 | 1.021 | 0.00966 | -0.06 | 105.629
6.5 | 0.975 | 0.01041 | -0.06 | 93.605
7 | 0.622 | 0.01124 | -0.06 | 55.396
7.5 | 0.655 | 0.01208 | -0.059 | 54.236
8 | 0.688 | 0.01306 | -0.059 | 52.686
8.5 | 0.719 | 0.01323 | -0.059 | 54.366
9 | 0.745 | 0.01451 | -0.058 | 51.318
9.5 | 0.767 | 0.0158 | -0.057 | 48.532
10 | 0.789 | 0.01747 | -0.057 | 45.123
10.5 | 0.757 | 0.03597 | -0.05 | 21.037
11 | 0.802 | 0.03076 | -0.052 | 26.087
11.5 | 0.85 | 0.02573 | -0.054 | 33.045
12 | 0.813 | 0.05516 | -0.046 | 14.743
12.5 | 0.882 | 0.03764 | -0.051 | 23.42
13 | 0.857 | 0.06722 | -0.044 | 12.754
13.5 | 0.885 | 0.0706 | -0.044 | 12.534
14 | 0.913 | 0.07352 | -0.044 | 12.413
14.5 | 0.913 | 0.09855 | -0.038 | 9.265
15 | 0.94 | 0.10333 | -0.038 | 9.097
15.5 | 0.955 | 0.12527 | -0.035 | 7.62
16 | 0.991 | 0.11699 | -0.038 | 8.467
16.5 | 1.008 | 0.13816 | -0.036 | 7.3
17 | 1.039 | 0.13511 | -0.037 | 7.693
17.5 | 1.059 | 0.15859 | -0.035 | 6.677
18 | 1.089 | 0.15539 | -0.037 | 7.007
18.5 | 1.111 | 0.17769 | -0.036 | 6.252
19 | 1.141 | 0.16928 | -0.037 | 6.739
19.5 | 1.163 | 0.19069 | -0.036 | 6.1
20 | 1.192 | 0.18752 | -0.037 | 6.358

## 136. Re 16M Mach 0.50 (2)
BIGFOIL.COM POLAR EXPORT
NM01
NM01 |  |  |  | Cl Max: | 1.3748 | at alpha= | 7.5 | deg
XFOIL ncrit=9 |  |  |  | L/D Max: | 160.496 | at alpha= | 7 | deg
Re: | 16000000 |  |  | Cd Min: | 0.12787 | at alpha= | 12.5 | deg
Mach: | 0.5 |  |  | Cl=0 at alpha= | -99 | deg
|  |  |  | @ Cl=0.1, Cd= | 0.00493
|  |  |  | @ Cl=0.4, Cd= | 0.0049069
|  |  |  | @ Cl=0.6, Cd= | 0.0050914
alpha (deg) | Cl | Cd | Cm | Cl/Cd
0 | 0.3016 | 0.00493 | -0.0629 | 61.1765
0.5 | 0.3701 | 0.00492 | -0.0628 | 75.2236
1 | 0.4387 | 0.00489 | -0.0628 | 89.7137
1.5 | 0.5075 | 0.0049 | -0.0626 | 103.5714
2 | 0.5761 | 0.00505 | -0.0624 | 114.0792
2.5 | 0.6453 | 0.00517 | -0.0621 | 124.8162
3 | 0.7145 | 0.00542 | -0.0616 | 131.8266
3.5 | 0.7843 | 0.00566 | -0.061 | 138.5689
4 | 0.8547 | 0.00596 | -0.0601 | 143.406
4.5 | 0.9258 | 0.0063 | -0.0591 | 146.9524
5 | 0.9975 | 0.00673 | -0.0577 | 148.2169
5.5 | 1.0709 | 0.00705 | -0.056 | 151.9007
6 | 1.1457 | 0.0074 | -0.054 | 154.8243
6.5 | 1.222 | 0.00774 | -0.0517 | 157.8811
7 | 1.2952 | 0.00807 | -0.048 | 160.4957
7.5 | 1.3748 | 0.00906 | -0.0439 | 151.7439
9 | 1.3658 | 0.03249 | -0.0246 | 42.0376
9.5 | 1.3303 | 0.04327 | -0.0315 | 30.7442
10 | 1.3018 | 0.05763 | -0.0429 | 22.5889
10.5 | 1.2735 | 0.07175 | -0.0525 | 17.7491
11 | 1.2483 | 0.08561 | -0.0614 | 14.5812
11.5 | 1.2261 | 0.09959 | -0.0704 | 12.3115
12 | 1.2073 | 0.11368 | -0.0795 | 10.6202
12.5 | 1.1922 | 0.12787 | -0.0888 | 9.3235

## 137. Re 18M Mach 0.00 (1)
BIGFOIL.COM POLAR EXPORT
NM01
NM01 |  |  |  | Cl Max: | 1.07 | at alpha= | 9 | deg
JavaFoil+Calcfoil stall+Eppler ext transition |  |  |  | L/D Max: | 119.194 | at alpha= | 6.5 | deg
Re: | 18000000 |  |  | Cd Min: | 0.00568 | at alpha= | -0.5 | deg
Mach: | 0 |  |  | Cl=0 at alpha= | -2.3535 | deg
|  |  |  | @ Cl=0.1, Cd= | 0.0057398
|  |  |  | @ Cl=0.4, Cd= | 0.0058105
|  |  |  | @ Cl=0.6, Cd= | 0.0060584
alpha (deg) | Cl | Cd | Cm | Cl/Cd
-14.5 | -0.392 | 0.09336 | -0.031 | -4.197
-14 | -0.411 | 0.08829 | -0.031 | -4.652
-13.5 | -0.429 | 0.08346 | -0.031 | -5.137
-13 | -0.446 | 0.07851 | -0.032 | -5.686
-12.5 | -0.463 | 0.07402 | -0.032 | -6.248
-12 | -0.478 | 0.06863 | -0.033 | -6.958
-11.5 | -0.492 | 0.06262 | -0.035 | -7.849
-11 | -0.504 | 0.05514 | -0.037 | -9.148
-10.5 | -0.519 | 0.04433 | -0.04 | -11.715
-10 | -0.574 | 0.01542 | -0.05 | -37.216
-9.5 | -0.609 | 0.00858 | -0.054 | -70.98
-9 | -0.596 | 0.00797 | -0.054 | -74.788
-8.5 | -0.575 | 0.00764 | -0.054 | -75.271
-8 | -0.549 | 0.00735 | -0.054 | -74.648
-7.5 | -0.517 | 0.00713 | -0.054 | -72.61
-7 | -0.481 | 0.00695 | -0.054 | -69.219
-6.5 | -0.44 | 0.00678 | -0.054 | -64.97
-6 | -0.395 | 0.00659 | -0.054 | -59.999
-5.5 | -0.347 | 0.00635 | -0.054 | -54.671
-5 | -0.296 | 0.00624 | -0.054 | -47.402
-4.5 | -0.242 | 0.00613 | -0.054 | -39.543
-4 | -0.188 | 0.00608 | -0.054 | -30.83
-3.5 | -0.131 | 0.00619 | -0.053 | -21.205
-3 | -0.074 | 0.00596 | -0.053 | -12.432
-2.5 | -0.017 | 0.00596 | -0.053 | -2.769
-2 | 0.041 | 0.00592 | -0.053 | 6.99
-1.5 | 0.099 | 0.00574 | -0.053 | 17.335
-1 | 0.158 | 0.00573 | -0.053 | 27.524
-0.5 | 0.216 | 0.00568 | -0.053 | 37.992
0 | 0.274 | 0.00572 | -0.053 | 47.875
0.5 | 0.332 | 0.00577 | -0.053 | 57.466
1 | 0.39 | 0.0058 | -0.053 | 67.151
1.5 | 0.447 | 0.00586 | -0.053 | 76.352
2 | 0.505 | 0.00588 | -0.052 | 85.949
2.5 | 0.563 | 0.006 | -0.052 | 93.725
3 | 0.62 | 0.00609 | -0.052 | 101.805
3.5 | 0.676 | 0.00637 | -0.052 | 106.211
4 | 0.732 | 0.00711 | -0.052 | 102.885
4.5 | 0.787 | 0.00724 | -0.052 | 108.664
5 | 0.841 | 0.00749 | -0.052 | 112.335
5.5 | 0.892 | 0.00764 | -0.052 | 116.82
6 | 0.937 | 0.00791 | -0.052 | 118.517
6.5 | 0.977 | 0.0082 | -0.052 | 119.194
7 | 1.011 | 0.00851 | -0.052 | 118.789
7.5 | 1.038 | 0.00873 | -0.051 | 118.912
8 | 1.057 | 0.00908 | -0.051 | 116.435
8.5 | 1.068 | 0.0095 | -0.051 | 112.438
9 | 1.07 | 0.00992 | -0.051 | 107.788
9.5 | 1.063 | 0.01037 | -0.051 | 102.507
10 | 1.049 | 0.01092 | -0.051 | 95.994
10.5 | 1.026 | 0.01154 | -0.051 | 88.977
11 | 0.998 | 0.0123 | -0.051 | 81.095
11.5 | 0.961 | 0.01269 | -0.051 | 75.735
12 | 0.911 | 0.0145 | -0.05 | 62.831
12.5 | 0.854 | 0.01684 | -0.049 | 50.72
13 | 0.793 | 0.02184 | -0.047 | 36.33
13.5 | 0.761 | 0.01954 | -0.048 | 38.974
14 | 0.704 | 0.0254 | -0.046 | 27.723

## 138. Re 18M Mach 0.00 (2)
BIGFOIL.COM POLAR EXPORT
NM01
NM01 |  |  |  | Cl Max: | 2.0763 | at alpha= | 18 | deg
XFOIL ncrit=9 |  |  |  | L/D Max: | 160.378 | at alpha= | 7.5 | deg
Re: | 18000000 |  |  | Cd Min: | 0.04979 | at alpha= | -19.5 | deg
Mach: | 0 |  |  | Cl=0 at alpha= | -2.24 | deg
|  |  |  | @ Cl=0.1, Cd= | 0.0049269
|  |  |  | @ Cl=0.4, Cd= | 0.00477
|  |  |  | @ Cl=0.6, Cd= | 0.0051597
alpha (deg) | Cl | Cd | Cm | Cl/Cd
-19.5 | -1.6366 | 0.04979 | -0.0385 | -32.8701
-19 | -1.674 | 0.03063 | -0.0626 | -54.6523
-18.5 | -1.6993 | 0.02614 | -0.0602 | -65.0077
-18 | -1.6735 | 0.02377 | -0.0591 | -70.4039
-17.5 | -1.6394 | 0.02176 | -0.0584 | -75.3401
-17 | -1.5997 | 0.02008 | -0.0578 | -79.6663
-16.5 | -1.5566 | 0.01859 | -0.0573 | -83.7332
-16 | -1.5111 | 0.01724 | -0.057 | -87.6508
-15.5 | -1.4637 | 0.01602 | -0.0567 | -91.367
-15 | -1.4147 | 0.01491 | -0.0564 | -94.8826
-14.5 | -1.3645 | 0.0139 | -0.0562 | -98.1655
-14 | -1.3132 | 0.01297 | -0.0561 | -101.249
-13.5 | -1.2611 | 0.01212 | -0.056 | -104.0512
-13 | -1.2086 | 0.01118 | -0.0559 | -108.1038
-12.5 | -1.1555 | 0.01028 | -0.0558 | -112.4027
-12 | -1.1015 | 0.00952 | -0.0558 | -115.7038
-11.5 | -1.0469 | 0.00893 | -0.0557 | -117.234
-11 | -0.9918 | 0.00841 | -0.0557 | -117.931
-10.5 | -0.9363 | 0.00794 | -0.0556 | -117.9219
-10 | -0.8771 | 0.00749 | -0.0564 | -117.1028
-9.5 | -0.822 | 0.00712 | -0.0561 | -115.4494
-8.5 | -0.7132 | 0.00648 | -0.0552 | -110.0617
-8 | -0.6573 | 0.00631 | -0.0551 | -104.168
-7.5 | -0.6009 | 0.00616 | -0.0551 | -97.5487
-7 | -0.5443 | 0.00599 | -0.055 | -90.8681
-6.5 | -0.4875 | 0.00578 | -0.055 | -84.3426
-6 | -0.4306 | 0.00567 | -0.055 | -75.9436
-5.5 | -0.3735 | 0.00555 | -0.055 | -67.2973
-5 | -0.3164 | 0.00542 | -0.055 | -58.3764
-4 | -0.202 | 0.00525 | -0.055 | -38.4762
-3.5 | -0.1446 | 0.00515 | -0.055 | -28.0777
-2.5 | -0.0299 | 0.00506 | -0.055 | -5.9091
-2 | 0.0276 | 0.00499 | -0.055 | 5.5311
-1.5 | 0.085 | 0.00494 | -0.0551 | 17.2065
-1 | 0.1424 | 0.00489 | -0.0551 | 29.1207
-0.5 | 0.1999 | 0.00486 | -0.0552 | 41.1317
0 | 0.2573 | 0.00482 | -0.0552 | 53.3817
0.5 | 0.3146 | 0.00483 | -0.0553 | 65.1346
1 | 0.3721 | 0.00477 | -0.0554 | 78.0084
1.5 | 0.4294 | 0.00477 | -0.0555 | 90.021
2 | 0.4864 | 0.00489 | -0.0555 | 99.4683
2.5 | 0.5433 | 0.005 | -0.0555 | 108.66
3 | 0.6001 | 0.00516 | -0.0556 | 116.2984
3.5 | 0.6569 | 0.00528 | -0.0556 | 124.4129
4 | 0.7135 | 0.00545 | -0.0556 | 130.9174
4.5 | 0.7698 | 0.00568 | -0.0556 | 135.5282
5 | 0.826 | 0.0059 | -0.0555 | 140
5.5 | 0.882 | 0.00616 | -0.0554 | 143.1818
6 | 0.938 | 0.0064 | -0.0553 | 146.5625
6.5 | 0.9937 | 0.00665 | -0.0552 | 149.4286
7 | 1.0495 | 0.00678 | -0.0552 | 154.7935
7.5 | 1.1018 | 0.00687 | -0.0543 | 160.3785
8 | 1.1568 | 0.00724 | -0.0541 | 159.779
8.5 | 1.2113 | 0.00768 | -0.0539 | 157.7214
9 | 1.2655 | 0.00814 | -0.0536 | 155.4668
9.5 | 1.3195 | 0.00859 | -0.0534 | 153.6088
10 | 1.3727 | 0.00915 | -0.053 | 150.0219
10.5 | 1.4258 | 0.00967 | -0.0527 | 147.4457
11 | 1.478 | 0.01032 | -0.0523 | 143.2171
11.5 | 1.53 | 0.01091 | -0.0518 | 140.2383
12 | 1.5815 | 0.01153 | -0.0514 | 137.1639
12.5 | 1.6318 | 0.0123 | -0.0508 | 132.6667
13.5 | 1.7295 | 0.01408 | -0.0494 | 122.8338
14 | 1.7774 | 0.01495 | -0.0486 | 118.8896
14.5 | 1.8242 | 0.01587 | -0.0477 | 114.9464
15 | 1.8696 | 0.01687 | -0.0467 | 110.8239
15.5 | 1.9133 | 0.01796 | -0.0455 | 106.5312
16 | 1.955 | 0.01913 | -0.0442 | 102.1955
16.5 | 1.994 | 0.02042 | -0.0426 | 97.6494
17 | 2.0293 | 0.02187 | -0.0406 | 92.7892
17.5 | 2.0594 | 0.02348 | -0.038 | 87.7087
18 | 2.0763 | 0.02531 | -0.0337 | 82.0348
18.5 | 2.0636 | 0.02793 | -0.0264 | 73.8847
19 | 2.053 | 0.03217 | -0.0231 | 63.8172
19.5 | 2.0372 | 0.03853 | -0.0231 | 52.8731
20 | 2.012 | 0.04783 | -0.0264 | 42.0656

## 139. Re 18M Mach 0.10 (1)
BIGFOIL.COM POLAR EXPORT
NM01
NM01 |  |  |  | Cl Max: | 1.065 | at alpha= | 8.5 | deg
JavaFoil+Calcfoil stall+Eppler ext transition |  |  |  | L/D Max: | 118.92 | at alpha= | 6.5 | deg
Re: | 18000000 |  |  | Cd Min: | 0.00568 | at alpha= | -0.5 | deg
Mach: | 0.1 |  |  | Cl=0 at alpha= | -2.3559 | deg
|  |  |  | @ Cl=0.1, Cd= | 0.00574
|  |  |  | @ Cl=0.4, Cd= | 0.0058183
|  |  |  | @ Cl=0.6, Cd= | 0.0060643
alpha (deg) | Cl | Cd | Cm | Cl/Cd
-14 | -0.375 | 0.08958 | -0.03 | -4.185
-13.5 | -0.396 | 0.0847 | -0.031 | -4.673
-13 | -0.416 | 0.08018 | -0.031 | -5.189
-12.5 | -0.435 | 0.0754 | -0.031 | -5.776
-12 | -0.454 | 0.07042 | -0.032 | -6.444
-11.5 | -0.47 | 0.06514 | -0.033 | -7.213
-11 | -0.485 | 0.05868 | -0.035 | -8.257
-10.5 | -0.498 | 0.05107 | -0.038 | -9.744
-10 | -0.531 | 0.029 | -0.046 | -18.304
-9.5 | -0.584 | 0.00999 | -0.053 | -58.466
-9 | -0.59 | 0.00808 | -0.055 | -73.024
-8.5 | -0.571 | 0.00769 | -0.054 | -74.322
-8 | -0.547 | 0.00741 | -0.054 | -73.825
-7.5 | -0.517 | 0.00718 | -0.054 | -71.945
-7 | -0.481 | 0.00699 | -0.054 | -68.856
-6.5 | -0.441 | 0.00679 | -0.054 | -64.947
-6 | -0.396 | 0.00661 | -0.054 | -59.956
-5.5 | -0.348 | 0.00636 | -0.054 | -54.761
-5 | -0.297 | 0.00625 | -0.054 | -47.524
-4.5 | -0.244 | 0.00614 | -0.054 | -39.669
-4 | -0.188 | 0.00609 | -0.054 | -30.942
-3.5 | -0.132 | 0.0062 | -0.054 | -21.284
-3 | -0.074 | 0.00597 | -0.054 | -12.481
-2.5 | -0.017 | 0.00596 | -0.054 | -2.781
-2 | 0.042 | 0.00594 | -0.053 | 7.005
-1.5 | 0.1 | 0.00574 | -0.053 | 17.415
-1 | 0.158 | 0.00573 | -0.053 | 27.635
-0.5 | 0.217 | 0.00568 | -0.053 | 38.158
0 | 0.275 | 0.00572 | -0.053 | 48.095
0.5 | 0.333 | 0.00578 | -0.053 | 57.708
1 | 0.392 | 0.00581 | -0.053 | 67.416
1.5 | 0.45 | 0.00587 | -0.053 | 76.65
2 | 0.508 | 0.00589 | -0.053 | 86.252
2.5 | 0.565 | 0.00601 | -0.053 | 94.025
3 | 0.623 | 0.0061 | -0.053 | 102.102
3.5 | 0.679 | 0.00638 | -0.052 | 106.512
4 | 0.736 | 0.00713 | -0.052 | 103.233
4.5 | 0.791 | 0.00727 | -0.052 | 108.815
5 | 0.845 | 0.00751 | -0.052 | 112.606
5.5 | 0.896 | 0.00767 | -0.052 | 116.845
6 | 0.941 | 0.00795 | -0.052 | 118.426
6.5 | 0.981 | 0.00825 | -0.052 | 118.92
7 | 1.014 | 0.00857 | -0.052 | 118.368
7.5 | 1.039 | 0.00879 | -0.052 | 118.221
8 | 1.057 | 0.00915 | -0.052 | 115.421
8.5 | 1.065 | 0.00959 | -0.052 | 111.07
9 | 1.063 | 0.01003 | -0.051 | 106.057
9.5 | 1.053 | 0.0105 | -0.051 | 100.278
10 | 1.034 | 0.01109 | -0.051 | 93.222
10.5 | 1.006 | 0.01174 | -0.051 | 85.699
11 | 0.972 | 0.01258 | -0.051 | 77.25
11.5 | 0.925 | 0.01368 | -0.051 | 67.658
12 | 0.869 | 0.01525 | -0.05 | 56.955
12.5 | 0.804 | 0.01864 | -0.048 | 43.114
13 | 0.763 | 0.01774 | -0.049 | 42.996
13.5 | 0.703 | 0.02173 | -0.047 | 32.351

## 140. Re 18M Mach 0.10 (2)
BIGFOIL.COM POLAR EXPORT
NM01
NM01 |  |  |  | Cl Max: | 2.058 | at alpha= | 17.5 | deg
XFOIL ncrit=9 |  |  |  | L/D Max: | 160.13 | at alpha= | 7.5 | deg
Re: | 18000000 |  |  | Cd Min: | 0.23919 | at alpha= | -20 | deg
Mach: | 0.1 |  |  | Cl=0 at alpha= | -2.2388 | deg
|  |  |  | @ Cl=0.1, Cd= | 0.0049274
|  |  |  | @ Cl=0.4, Cd= | 0.00477
|  |  |  | @ Cl=0.6, Cd= | 0.005159
alpha (deg) | Cl | Cd | Cm | Cl/Cd
-20 | -0.84 | 0.23919 | 0.0783 | -3.5119
-19.5 | -0.8231 | 0.23246 | 0.0738 | -3.5408
-18.5 | -1.5707 | 0.05191 | -0.0379 | -30.2581
-18 | -1.6286 | 0.02977 | -0.0654 | -54.7061
-17.5 | -1.6375 | 0.02583 | -0.063 | -63.3953
-17 | -1.6082 | 0.02325 | -0.062 | -69.1699
-16.5 | -1.5703 | 0.02112 | -0.0612 | -74.3513
-16 | -1.5276 | 0.01926 | -0.0606 | -79.3146
-15.5 | -1.4815 | 0.01765 | -0.06 | -83.9377
-15 | -1.4328 | 0.01623 | -0.0595 | -88.281
-14.5 | -1.3824 | 0.01498 | -0.059 | -92.283
-14 | -1.3305 | 0.01384 | -0.0586 | -96.1344
-13.5 | -1.2776 | 0.01283 | -0.0583 | -99.5791
-13 | -1.2238 | 0.01191 | -0.058 | -102.754
-12.5 | -1.1692 | 0.01108 | -0.0577 | -105.5235
-12 | -1.1147 | 0.01004 | -0.0575 | -111.0259
-11.5 | -1.0593 | 0.00924 | -0.0573 | -114.6429
-11 | -1.0032 | 0.00863 | -0.0571 | -116.2457
-10.5 | -0.9467 | 0.00811 | -0.0569 | -116.7324
-10 | -0.8867 | 0.00763 | -0.0575 | -116.2123
-9.5 | -0.8304 | 0.00723 | -0.0572 | -114.8548
-9 | -0.7756 | 0.00687 | -0.0565 | -112.8967
-8.5 | -0.7201 | 0.00657 | -0.0561 | -109.6043
-8 | -0.6634 | 0.00636 | -0.0559 | -104.3082
-7.5 | -0.6063 | 0.0062 | -0.0557 | -97.7903
-7 | -0.549 | 0.00604 | -0.0556 | -90.894
-6.5 | -0.4916 | 0.00582 | -0.0556 | -84.4674
-6 | -0.4341 | 0.00569 | -0.0555 | -76.2917
-5.5 | -0.3766 | 0.00557 | -0.0555 | -67.6122
-5 | -0.3189 | 0.00543 | -0.0554 | -58.7293
-4.5 | -0.2614 | 0.00539 | -0.0554 | -48.4972
-4 | -0.2035 | 0.00526 | -0.0554 | -38.6882
-3.5 | -0.1457 | 0.00516 | -0.0553 | -28.2364
-3 | -0.088 | 0.00511 | -0.0553 | -17.2211
-2.5 | -0.0302 | 0.00507 | -0.0553 | -5.9566
-2 | 0.0276 | 0.00499 | -0.0553 | 5.5311
-1.5 | 0.0854 | 0.00494 | -0.0553 | 17.2874
-1 | 0.1432 | 0.00489 | -0.0554 | 29.2843
-0.5 | 0.2009 | 0.00486 | -0.0554 | 41.3374
0 | 0.2587 | 0.00482 | -0.0555 | 53.6722
0.5 | 0.3164 | 0.00483 | -0.0555 | 65.5072
1 | 0.3742 | 0.00477 | -0.0556 | 78.4486
1.5 | 0.4319 | 0.00477 | -0.0557 | 90.5451
2 | 0.4892 | 0.00489 | -0.0557 | 100.0409
2.5 | 0.5466 | 0.005 | -0.0558 | 109.32
3 | 0.6037 | 0.00517 | -0.0558 | 116.7698
3.5 | 0.6609 | 0.00529 | -0.0558 | 124.9338
4 | 0.7179 | 0.00546 | -0.0558 | 131.4835
4.5 | 0.7746 | 0.0057 | -0.0557 | 135.8947
5 | 0.8313 | 0.00592 | -0.0556 | 140.4223
5.5 | 0.8878 | 0.00619 | -0.0555 | 143.4249
6 | 0.9442 | 0.00642 | -0.0554 | 147.0717
6.5 | 1.0005 | 0.00668 | -0.0552 | 149.7754
7 | 1.0569 | 0.00681 | -0.0551 | 155.1982
7.5 | 1.1097 | 0.00693 | -0.0542 | 160.1299
8 | 1.1653 | 0.00731 | -0.0539 | 159.4118
8.5 | 1.2205 | 0.00774 | -0.0536 | 157.6873
9 | 1.2753 | 0.00824 | -0.0533 | 154.7694
9.5 | 1.33 | 0.0087 | -0.0529 | 152.8736
10 | 1.384 | 0.00927 | -0.0525 | 149.2988
10.5 | 1.4376 | 0.00987 | -0.052 | 145.6535
11 | 1.4907 | 0.01051 | -0.0515 | 141.8363
11.5 | 1.5436 | 0.01112 | -0.0509 | 138.8129
12 | 1.5956 | 0.01185 | -0.0502 | 134.6498
12.5 | 1.6461 | 0.01276 | -0.0494 | 129.0047
13.5 | 1.7458 | 0.01453 | -0.0477 | 120.1514
14 | 1.7942 | 0.01549 | -0.0467 | 115.8296
14.5 | 1.8414 | 0.01652 | -0.0455 | 111.4649
15 | 1.8868 | 0.01764 | -0.0442 | 106.9615
15.5 | 1.9301 | 0.01888 | -0.0427 | 102.2299
16 | 1.9709 | 0.02023 | -0.0409 | 97.4246
16.5 | 2.0077 | 0.02176 | -0.0388 | 92.2656
17 | 2.0388 | 0.0235 | -0.036 | 86.7574
17.5 | 2.058 | 0.02547 | -0.0318 | 80.8009
18 | 2.0433 | 0.0282 | -0.0241 | 72.4574
18.5 | 2.0302 | 0.03281 | -0.0209 | 61.8775
19 | 2.012 | 0.0398 | -0.0215 | 50.5528
19.5 | 1.9818 | 0.05029 | -0.0259 | 39.4074
20 | 1.9294 | 0.06595 | -0.0346 | 29.2555

## 141. Re 18M Mach 0.25 (1)
BIGFOIL.COM POLAR EXPORT
NM01
NM01 |  |  |  | Cl Max: | 1.044 | at alpha= | 8 | deg
JavaFoil+Calcfoil stall+Eppler ext transition |  |  |  | L/D Max: | 117.737 | at alpha= | 6 | deg
Re: | 18000000 |  |  | Cd Min: | 0.00571 | at alpha= | -0.5 | deg
Mach: | 0.25 |  |  | Cl=0 at alpha= | -2.3583 | deg
|  |  |  | @ Cl=0.1, Cd= | 0.0057795
|  |  |  | @ Cl=0.4, Cd= | 0.05919
|  |  |  | @ Cl=0.6, Cd= | 0.05919
alpha (deg) | Cl | Cd | Cm | Cl/Cd
-13 | -0.06 | 0.0848 | -0.03 | -0.711
-12.5 | -0.178 | 0.0805 | -0.03 | -2.214
-12 | -0.238 | 0.07633 | -0.03 | -3.114
-11.5 | -0.289 | 0.07219 | -0.03 | -4
-11 | -0.334 | 0.06785 | -0.03 | -4.916
-10.5 | -0.372 | 0.06349 | -0.031 | -5.855
-10 | -0.403 | 0.05839 | -0.032 | -6.908
-9.5 | -0.428 | 0.05208 | -0.035 | -8.227
-9 | -0.447 | 0.04297 | -0.039 | -10.413
-8.5 | -0.522 | 0.00956 | -0.054 | -54.563
-8 | -0.525 | 0.00774 | -0.056 | -67.823
-7.5 | -0.505 | 0.00741 | -0.056 | -68.202
-7 | -0.478 | 0.00719 | -0.056 | -66.387
-6.5 | -0.442 | 0.00696 | -0.056 | -63.591
-6 | -0.401 | 0.00675 | -0.056 | -59.354
-5.5 | -0.354 | 0.00651 | -0.056 | -54.349
-5 | -0.303 | 0.00634 | -0.055 | -47.771
-4.5 | -0.249 | 0.00622 | -0.055 | -40.088
-4 | -0.193 | 0.00615 | -0.055 | -31.419
-3.5 | -0.135 | 0.00625 | -0.055 | -21.677
-3 | -0.076 | 0.00614 | -0.055 | -12.452
-2.5 | -0.017 | 0.00599 | -0.055 | -2.845
-2 | 0.043 | 0.00596 | -0.055 | 7.168
-1.5 | 0.103 | 0.00577 | -0.055 | 17.803
-1 | 0.163 | 0.00575 | -0.055 | 28.291
-0.5 | 0.223 | 0.00571 | -0.055 | 39.053
0 | 0.283 | 0.00575 | -0.055 | 49.215
0.5 | 0.343 | 0.00581 | -0.054 | 59.001
1 | 0.402 | 0.00584 | -0.054 | 68.852
1.5 | 0.462 | 0.00591 | -0.054 | 78.245
2 | 0.522 | 0.00594 | -0.054 | 87.866
2.5 | 0.581 | 0.00607 | -0.054 | 95.674
3 | 0.64 | 0.00617 | -0.054 | 103.748
3.5 | 0.698 | 0.00647 | -0.054 | 107.886
4 | 0.755 | 0.00725 | -0.054 | 104.15
4.5 | 0.812 | 0.0074 | -0.054 | 109.651
5 | 0.867 | 0.00768 | -0.054 | 112.867
5.5 | 0.918 | 0.00786 | -0.054 | 116.777
6 | 0.962 | 0.00817 | -0.053 | 117.737
6.5 | 0.998 | 0.00852 | -0.053 | 117.19
7 | 1.025 | 0.00889 | -0.053 | 115.334
7.5 | 1.041 | 0.00915 | -0.053 | 113.766
8 | 1.044 | 0.00961 | -0.053 | 108.553
8.5 | 1.032 | 0.01013 | -0.053 | 101.807
9 | 1.004 | 0.0107 | -0.053 | 93.839
9.5 | 0.96 | 0.01135 | -0.053 | 84.584
10 | 0.901 | 0.01221 | -0.053 | 73.813
10.5 | 0.824 | 0.01341 | -0.052 | 61.476
11 | 0.737 | 0.01368 | -0.052 | 53.867
11.5 | 0.613 | 0.01989 | -0.049 | 30.817
12 | 0.496 | 0.02923 | -0.047 | 16.959
12.5 | 0.38 | 0.04289 | -0.044 | 8.868
13 | 0.262 | 0.05919 | -0.04 | 4.42

## 142. Re 18M Mach 0.25 (2)
BIGFOIL.COM POLAR EXPORT
NM01
NM01 |  |  |  | Cl Max: | 1.8951 | at alpha= | 14.5 | deg
XFOIL ncrit=9 |  |  |  | L/D Max: | 160.319 | at alpha= | 7.5 | deg
Re: | 18000000 |  |  | Cd Min: | 0.19238 | at alpha= | 19.5 | deg
Mach: | 0.25 |  |  | Cl=0 at alpha= | -2.2304 | deg
|  |  |  | @ Cl=0.1, Cd= | 0.0049395
|  |  |  | @ Cl=0.4, Cd= | 0.00478
|  |  |  | @ Cl=0.6, Cd= | 0.0051321
alpha (deg) | Cl | Cd | Cm | Cl/Cd
-15 | -0.7742 | 0.15518 | 0.0373 | -4.989
-14.5 | -0.8068 | 0.13804 | 0.0291 | -5.8447
-14 | -1.0336 | 0.08702 | -0.006 | -11.8777
-13.5 | -1.1962 | 0.05291 | -0.0354 | -22.6082
-13 | -1.22 | 0.03087 | -0.0647 | -39.5206
-12.5 | -1.2208 | 0.02186 | -0.0674 | -55.8463
-12 | -1.1827 | 0.01646 | -0.0676 | -71.853
-11.5 | -1.1294 | 0.01321 | -0.0669 | -85.4958
-11 | -1.0702 | 0.01111 | -0.066 | -96.3276
-10.5 | -1.0085 | 0.00975 | -0.0649 | -103.4359
-10 | -0.9444 | 0.00874 | -0.0643 | -108.0549
-9.5 | -0.8801 | 0.00802 | -0.0637 | -109.7382
-9 | -0.82 | 0.0075 | -0.0623 | -109.3333
-8.5 | -0.76 | 0.00717 | -0.0611 | -105.9972
-7.5 | -0.6375 | 0.00646 | -0.0597 | -98.6842
-7 | -0.5762 | 0.00624 | -0.0591 | -92.3397
-6.5 | -0.5152 | 0.00604 | -0.0587 | -85.298
-6 | -0.4543 | 0.00581 | -0.0583 | -78.1928
-5.5 | -0.3936 | 0.00567 | -0.058 | -69.418
-5 | -0.3331 | 0.00551 | -0.0577 | -60.4537
-4.5 | -0.2728 | 0.00543 | -0.0575 | -50.2394
-4 | -0.2125 | 0.00531 | -0.0573 | -40.0188
-3.5 | -0.1522 | 0.00518 | -0.0571 | -29.3822
-3 | -0.0922 | 0.00512 | -0.057 | -18.0078
-2.5 | -0.0323 | 0.0051 | -0.0569 | -6.3333
-2 | 0.0276 | 0.00501 | -0.0568 | 5.509
-1.5 | 0.0874 | 0.00495 | -0.0568 | 17.6566
-1 | 0.1472 | 0.0049 | -0.0568 | 30.0408
-0.5 | 0.2069 | 0.00487 | -0.0568 | 42.4846
0 | 0.2666 | 0.00483 | -0.0569 | 55.1967
0.5 | 0.3262 | 0.00483 | -0.0569 | 67.5362
1 | 0.386 | 0.00478 | -0.057 | 80.7531
1.5 | 0.4457 | 0.00478 | -0.057 | 93.2427
2 | 0.505 | 0.00492 | -0.057 | 102.6423
2.5 | 0.5644 | 0.00503 | -0.057 | 112.2068
3 | 0.6237 | 0.0052 | -0.0569 | 119.9423
3.5 | 0.683 | 0.00537 | -0.0568 | 127.1881
4.5 | 0.8016 | 0.00578 | -0.0565 | 138.6851
5 | 0.8608 | 0.00603 | -0.0563 | 142.7529
5.5 | 0.9199 | 0.00635 | -0.0559 | 144.8661
6 | 0.9794 | 0.00657 | -0.0555 | 149.0715
6.5 | 1.0388 | 0.00683 | -0.0551 | 152.0937
7 | 1.0984 | 0.007 | -0.0547 | 156.9143
7.5 | 1.1543 | 0.0072 | -0.0534 | 160.3194
8 | 1.2134 | 0.00768 | -0.0527 | 157.9948
8.5 | 1.2723 | 0.0082 | -0.0519 | 155.1585
9 | 1.3311 | 0.00877 | -0.051 | 151.7788
9.5 | 1.3896 | 0.00942 | -0.05 | 147.5159
10 | 1.4479 | 0.01012 | -0.0488 | 143.0731
10.5 | 1.5061 | 0.01083 | -0.0476 | 139.0674
11 | 1.5635 | 0.01172 | -0.0462 | 133.4044
11.5 | 1.6203 | 0.0127 | -0.0446 | 127.5827
12 | 1.676 | 0.01383 | -0.0428 | 121.1858
12.5 | 1.7295 | 0.01524 | -0.0408 | 113.4843
13 | 1.7814 | 0.01677 | -0.0385 | 106.2254
13.5 | 1.8288 | 0.01871 | -0.0357 | 97.7445
14 | 1.8686 | 0.02121 | -0.0324 | 88.1
14.5 | 1.8951 | 0.02443 | -0.028 | 77.5727
15 | 1.8855 | 0.0281 | -0.02 | 67.0996
15.5 | 1.85 | 0.03397 | -0.0152 | 54.4598
16 | 1.8139 | 0.04421 | -0.0188 | 41.0292
16.5 | 1.7735 | 0.05826 | -0.0275 | 30.4411
17 | 1.7194 | 0.07549 | -0.0386 | 22.7765
17.5 | 1.6589 | 0.09469 | -0.051 | 17.5193
18 | 1.5907 | 0.11653 | -0.0656 | 13.6506
18.5 | 1.5254 | 0.13926 | -0.0814 | 10.9536
19 | 1.4598 | 0.16337 | -0.0988 | 8.9355
19.5 | 1.3813 | 0.19238 | -0.1208 | 7.1801

## 143. Re 18M Mach 0.50 (1)
BIGFOIL.COM POLAR EXPORT
NM01
NM01 |  |  |  | Cl Max: | 1.192 | at alpha= | 20 | deg
JavaFoil+Calcfoil stall+Eppler ext transition |  |  |  | L/D Max: | 113.332 | at alpha= | 3.5 | deg
Re: | 18000000 |  |  | Cd Min: | 0.00581 | at alpha= | -0.5 | deg
Mach: | 0.5 |  |  | Cl=0 at alpha= | -2.3582 | deg
|  |  |  | @ Cl=0.1, Cd= | 0.0060622
|  |  |  | @ Cl=0.4, Cd= | 0.0059478
|  |  |  | @ Cl=0.6, Cd= | 0.0062929
alpha (deg) | Cl | Cd | Cm | Cl/Cd
-20 | -0.943 | 0.17861 | -0.038 | -5.279
-19.5 | -0.919 | 0.15689 | -0.039 | -5.858
-19 | -0.893 | 0.15142 | -0.039 | -5.896
-18.5 | -0.865 | 0.15143 | -0.038 | -5.712
-18 | -0.841 | 0.13385 | -0.039 | -6.285
-17.5 | -0.818 | 0.12134 | -0.04 | -6.738
-17 | -0.786 | 0.13094 | -0.037 | -5.999
-16.5 | -0.763 | 0.1143 | -0.039 | -6.672
-16 | -0.739 | 0.10301 | -0.04 | -7.178
-15.5 | -0.706 | 0.11036 | -0.037 | -6.4
-15 | -0.685 | 0.09475 | -0.039 | -7.228
-14.5 | -0.658 | 0.09057 | -0.039 | -7.264
-14 | -0.634 | 0.0818 | -0.041 | -7.754
-13.5 | -0.621 | 0.06397 | -0.046 | -9.708
-13 | -0.58 | 0.07453 | -0.04 | -7.785
-12.5 | -0.557 | 0.06664 | -0.042 | -8.362
-12 | -0.555 | 0.04216 | -0.051 | -13.174
-11.5 | -0.498 | 0.06604 | -0.039 | -7.542
-11 | -0.489 | 0.04581 | -0.048 | -10.681
-10.5 | -0.446 | 0.05761 | -0.04 | -7.742
-10 | -0.439 | 0.03673 | -0.05 | -11.957
-9.5 | -0.399 | 0.04454 | -0.045 | -8.961
-9 | -0.419 | 0.01314 | -0.059 | -31.921
-8.5 | -0.387 | 0.01323 | -0.059 | -29.228
-8 | -0.377 | 0.00832 | -0.062 | -45.277
-7.5 | -0.343 | 0.00823 | -0.062 | -41.712
-7 | -0.31 | 0.00813 | -0.062 | -38.128
-6.5 | -0.226 | 0.03905 | -0.038 | -5.796
-6 | -0.197 | 0.0397 | -0.034 | -4.966
-5.5 | -0.336 | 0.00724 | -0.062 | -46.353
-5 | -0.315 | 0.00694 | -0.062 | -45.385
-4.5 | -0.269 | 0.00683 | -0.062 | -39.332
-4 | -0.212 | 0.0064 | -0.062 | -33.124
-3.5 | -0.15 | 0.0063 | -0.062 | -23.795
-3 | -0.085 | 0.00617 | -0.062 | -13.782
-2.5 | -0.019 | 0.00613 | -0.062 | -3.101
-2 | 0.048 | 0.00607 | -0.061 | 7.857
-1.5 | 0.115 | 0.00606 | -0.061 | 18.928
-1 | 0.182 | 0.00586 | -0.061 | 31.026
-0.5 | 0.249 | 0.00581 | -0.061 | 42.838
0 | 0.316 | 0.00587 | -0.061 | 53.845
0.5 | 0.383 | 0.00593 | -0.061 | 64.521
1 | 0.45 | 0.006 | -0.061 | 74.895
1.5 | 0.516 | 0.00608 | -0.061 | 84.98
2 | 0.583 | 0.00628 | -0.061 | 92.748
2.5 | 0.649 | 0.00633 | -0.061 | 102.552
3 | 0.714 | 0.00649 | -0.06 | 110.047
3.5 | 0.778 | 0.00686 | -0.06 | 113.332
4 | 0.84 | 0.00785 | -0.06 | 107.056
4.5 | 0.9 | 0.00813 | -0.06 | 110.778
5 | 0.958 | 0.00848 | -0.06 | 112.964
5.5 | 1.004 | 0.00894 | -0.06 | 112.323
6 | 1.021 | 0.0095 | -0.06 | 107.464
6.5 | 0.975 | 0.01023 | -0.06 | 95.27
7 | 0.622 | 0.01121 | -0.06 | 55.531
7.5 | 0.655 | 0.01185 | -0.059 | 55.304
8 | 0.688 | 0.01272 | -0.059 | 54.099
8.5 | 0.721 | 0.01312 | -0.059 | 54.952
9 | 0.747 | 0.01412 | -0.059 | 52.885
9.5 | 0.77 | 0.01519 | -0.058 | 50.715
10 | 0.794 | 0.01658 | -0.057 | 47.868
10.5 | 0.771 | 0.03067 | -0.052 | 25.124
11 | 0.808 | 0.02892 | -0.053 | 27.952
11.5 | 0.856 | 0.02394 | -0.054 | 35.749
12 | 0.82 | 0.05113 | -0.047 | 16.043
12.5 | 0.856 | 0.04968 | -0.048 | 17.232
13 | 0.837 | 0.0816 | -0.039 | 10.259
13.5 | 0.865 | 0.08534 | -0.04 | 10.141
14 | 0.898 | 0.08475 | -0.041 | 10.6
14.5 | 0.907 | 0.10664 | -0.036 | 8.504
15 | 0.936 | 0.10884 | -0.037 | 8.603
15.5 | 0.954 | 0.1292 | -0.035 | 7.386
16 | 0.99 | 0.11972 | -0.038 | 8.269
16.5 | 1.008 | 0.14324 | -0.035 | 7.035
17 | 1.039 | 0.13862 | -0.037 | 7.493
17.5 | 1.059 | 0.16385 | -0.035 | 6.463
18 | 1.089 | 0.15847 | -0.037 | 6.871
18.5 | 1.111 | 0.18141 | -0.036 | 6.124
19 | 1.141 | 0.17275 | -0.037 | 6.604
19.5 | 1.163 | 0.19481 | -0.036 | 5.971
20 | 1.192 | 0.19042 | -0.037 | 6.262

## 144. Re 18M Mach 0.50 (2)
BIGFOIL.COM POLAR EXPORT
NM01
NM01 |  |  |  | Cl Max: | 1.3764 | at alpha= | 7.5 | deg
XFOIL ncrit=9 |  |  |  | L/D Max: | 160.58 | at alpha= | 7 | deg
Re: | 18000000 |  |  | Cd Min: | 0.00884 | at alpha= | 7.5 | deg
Mach: | 0.5 |  |  | Cl=0 at alpha= | -99 | deg
|  |  |  | @ Cl=0.1, Cd= | 0.00486
|  |  |  | @ Cl=0.4, Cd= | 0.00486
|  |  |  | @ Cl=0.6, Cd= | 0.005051
alpha (deg) | Cl | Cd | Cm | Cl/Cd
0.5 | 0.3703 | 0.00486 | -0.0629 | 76.1934
1 | 0.4389 | 0.00486 | -0.0628 | 90.3086
1.5 | 0.5077 | 0.00487 | -0.0627 | 104.2505
2 | 0.5764 | 0.00501 | -0.0624 | 115.0499
2.5 | 0.6455 | 0.00513 | -0.0621 | 125.8285
3 | 0.7146 | 0.0054 | -0.0616 | 132.3333
4 | 0.855 | 0.00593 | -0.0601 | 144.1821
4.5 | 0.9263 | 0.00622 | -0.0591 | 148.9228
5 | 0.9981 | 0.00663 | -0.0577 | 150.543
5.5 | 1.0715 | 0.00696 | -0.056 | 153.9511
6 | 1.1464 | 0.00729 | -0.0541 | 157.2565
6.5 | 1.2227 | 0.00767 | -0.0518 | 159.4133
7 | 1.3007 | 0.0081 | -0.0489 | 160.5802
7.5 | 1.3764 | 0.00884 | -0.0441 | 155.7014

## 145. Re 20M Mach 0.00 (1)
BIGFOIL.COM POLAR EXPORT
NM01
NM01 |  |  |  | Cl Max: | 1.07 | at alpha= | 9 | deg
JavaFoil+Calcfoil stall+Eppler ext transition |  |  |  | L/D Max: | 121.015 | at alpha= | 6.5 | deg
Re: | 20000000 |  |  | Cd Min: | 0.00561 | at alpha= | -0.5 | deg
Mach: | 0 |  |  | Cl=0 at alpha= | -2.3535 | deg
|  |  |  | @ Cl=0.1, Cd= | 0.0057583
|  |  |  | @ Cl=0.4, Cd= | 0.0057818
|  |  |  | @ Cl=0.6, Cd= | 0.0060279
alpha (deg) | Cl | Cd | Cm | Cl/Cd
-14.5 | -0.392 | 0.09262 | -0.031 | -4.234
-14 | -0.411 | 0.08742 | -0.031 | -4.703
-13.5 | -0.429 | 0.08287 | -0.031 | -5.18
-13 | -0.447 | 0.07773 | -0.032 | -5.75
-12.5 | -0.464 | 0.0725 | -0.033 | -6.394
-12 | -0.479 | 0.06715 | -0.034 | -7.134
-11.5 | -0.493 | 0.06061 | -0.036 | -8.142
-11 | -0.507 | 0.05252 | -0.038 | -9.661
-10.5 | -0.532 | 0.03595 | -0.043 | -14.787
-10 | -0.584 | 0.01263 | -0.051 | -46.226
-9.5 | -0.609 | 0.00832 | -0.054 | -73.188
-9 | -0.596 | 0.00787 | -0.054 | -75.769
-8.5 | -0.575 | 0.00753 | -0.054 | -76.452
-8 | -0.549 | 0.00727 | -0.054 | -75.498
-7.5 | -0.517 | 0.00709 | -0.054 | -72.99
-7 | -0.481 | 0.00689 | -0.054 | -69.787
-6.5 | -0.44 | 0.00667 | -0.054 | -65.987
-6 | -0.395 | 0.00652 | -0.054 | -60.653
-5.5 | -0.347 | 0.00631 | -0.054 | -55.031
-5 | -0.296 | 0.00619 | -0.054 | -47.798
-4.5 | -0.242 | 0.00611 | -0.054 | -39.681
-4 | -0.188 | 0.00606 | -0.054 | -30.954
-3.5 | -0.131 | 0.0061 | -0.053 | -21.539
-3 | -0.074 | 0.00592 | -0.053 | -12.524
-2.5 | -0.017 | 0.00591 | -0.053 | -2.795
-2 | 0.041 | 0.00585 | -0.053 | 7.081
-1.5 | 0.099 | 0.00576 | -0.053 | 17.277
-1 | 0.158 | 0.00566 | -0.053 | 27.861
-0.5 | 0.216 | 0.00561 | -0.053 | 38.463
0 | 0.274 | 0.00566 | -0.053 | 48.358
0.5 | 0.332 | 0.00571 | -0.053 | 58.066
1 | 0.39 | 0.00578 | -0.053 | 67.419
1.5 | 0.447 | 0.00579 | -0.053 | 77.343
2 | 0.505 | 0.00594 | -0.052 | 85.068
2.5 | 0.563 | 0.00595 | -0.052 | 94.558
3 | 0.62 | 0.00607 | -0.052 | 102.079
3.5 | 0.676 | 0.0063 | -0.052 | 107.276
4 | 0.732 | 0.00701 | -0.052 | 104.431
4.5 | 0.787 | 0.00722 | -0.052 | 109.057
5 | 0.841 | 0.00738 | -0.052 | 114.042
5.5 | 0.892 | 0.00754 | -0.052 | 118.27
6 | 0.937 | 0.00781 | -0.052 | 120.079
6.5 | 0.977 | 0.00808 | -0.052 | 121.015
7 | 1.011 | 0.00839 | -0.052 | 120.595
7.5 | 1.038 | 0.00873 | -0.051 | 118.917
8 | 1.057 | 0.00897 | -0.051 | 117.847
8.5 | 1.068 | 0.00934 | -0.051 | 114.318
9 | 1.07 | 0.00977 | -0.051 | 109.529
9.5 | 1.063 | 0.01024 | -0.051 | 103.839
10 | 1.049 | 0.01074 | -0.051 | 97.656
10.5 | 1.026 | 0.01135 | -0.051 | 90.424
11 | 0.998 | 0.01211 | -0.051 | 82.384
11.5 | 0.963 | 0.01277 | -0.051 | 75.393
12 | 0.915 | 0.01416 | -0.05 | 64.647
12.5 | 0.858 | 0.0164 | -0.049 | 52.292
13 | 0.797 | 0.02059 | -0.047 | 38.725
13.5 | 0.738 | 0.02721 | -0.046 | 27.141
14 | 0.684 | 0.03465 | -0.044 | 19.75

## 146. Re 20M Mach 0.00 (2)
BIGFOIL.COM POLAR EXPORT
NM01
NM01 |  |  |  | Cl Max: | 2.0927 | at alpha= | 18 | deg
XFOIL ncrit=9 |  |  |  | L/D Max: | 162.101 | at alpha= | 8 | deg
Re: | 20000000 |  |  | Cd Min: | 0.04396 | at alpha= | 20 | deg
Mach: | 0 |  |  | Cl=0 at alpha= | -2.2404 | deg
|  |  |  | @ Cl=0.1, Cd= | 0.0048845
|  |  |  | @ Cl=0.4, Cd= | 0.0047551
|  |  |  | @ Cl=0.6, Cd= | 0.0051192
alpha (deg) | Cl | Cd | Cm | Cl/Cd
-19.5 | -1.7042 | 0.0368 | -0.0524 | -46.3098
-19 | -1.7278 | 0.02767 | -0.0614 | -62.4431
-18.5 | -1.7124 | 0.02487 | -0.06 | -68.854
-18 | -1.6823 | 0.02273 | -0.0591 | -74.0123
-17.5 | -1.6457 | 0.0209 | -0.0584 | -78.7416
-17 | -1.6045 | 0.01932 | -0.0578 | -83.0487
-16.5 | -1.5604 | 0.01792 | -0.0574 | -87.0759
-16 | -1.5141 | 0.01665 | -0.057 | -90.9369
-15.5 | -1.466 | 0.0155 | -0.0567 | -94.5806
-15 | -1.4166 | 0.01444 | -0.0565 | -98.1025
-14.5 | -1.366 | 0.01349 | -0.0563 | -101.2602
-14 | -1.3144 | 0.0126 | -0.0562 | -104.3175
-13.5 | -1.2621 | 0.01178 | -0.056 | -107.1392
-13 | -1.209 | 0.01103 | -0.0559 | -109.6102
-12.5 | -1.1558 | 0.01011 | -0.0559 | -114.3225
-12 | -1.1019 | 0.00934 | -0.0558 | -117.9764
-11.5 | -1.0472 | 0.00873 | -0.0558 | -119.9542
-11 | -0.992 | 0.00822 | -0.0557 | -120.6813
-10.5 | -0.9361 | 0.00776 | -0.0558 | -120.6314
-10 | -0.8778 | 0.00735 | -0.0563 | -119.4286
-9.5 | -0.8235 | 0.007 | -0.0558 | -117.6429
-9 | -0.7695 | 0.00675 | -0.0553 | -114
-8.5 | -0.7138 | 0.00646 | -0.0552 | -110.4954
-8 | -0.6576 | 0.00627 | -0.0551 | -104.8804
-7.5 | -0.6011 | 0.00611 | -0.0551 | -98.3797
-7 | -0.5444 | 0.00595 | -0.0551 | -91.4958
-6.5 | -0.4876 | 0.00574 | -0.0551 | -84.9477
-6 | -0.4307 | 0.00562 | -0.0551 | -76.637
-5.5 | -0.3736 | 0.0055 | -0.0551 | -67.9273
-5 | -0.3165 | 0.00539 | -0.0551 | -58.7199
-4.5 | -0.2593 | 0.00531 | -0.0551 | -48.8324
-4 | -0.2019 | 0.00518 | -0.0551 | -38.9768
-3.5 | -0.1445 | 0.00508 | -0.0551 | -28.4449
-2.5 | -0.0298 | 0.00501 | -0.055 | -5.9481
-2 | 0.0276 | 0.00496 | -0.0551 | 5.5645
-1.5 | 0.0851 | 0.0049 | -0.0551 | 17.3673
-1 | 0.1426 | 0.00484 | -0.0551 | 29.4628
-0.5 | 0.2 | 0.00482 | -0.0552 | 41.4938
0 | 0.2574 | 0.00478 | -0.0552 | 53.8494
0.5 | 0.3148 | 0.00477 | -0.0553 | 65.9958
1.5 | 0.4295 | 0.00475 | -0.0555 | 90.4211
2 | 0.4865 | 0.00487 | -0.0555 | 99.8973
2.5 | 0.5435 | 0.00497 | -0.0555 | 109.3561
3 | 0.6003 | 0.00512 | -0.0556 | 117.2461
3.5 | 0.6569 | 0.00531 | -0.0555 | 123.71
4.5 | 0.77 | 0.00565 | -0.0556 | 136.2832
5 | 0.8263 | 0.00583 | -0.0555 | 141.7324
5.5 | 0.8823 | 0.00611 | -0.0554 | 144.4026
6 | 0.9383 | 0.00633 | -0.0553 | 148.2306
6.5 | 0.994 | 0.00658 | -0.0552 | 151.0638
7 | 1.0499 | 0.00674 | -0.0552 | 155.7715
7.5 | 1.105 | 0.00694 | -0.055 | 159.2219
8 | 1.1574 | 0.00714 | -0.0542 | 162.1008
8.5 | 1.212 | 0.00755 | -0.054 | 160.5298
9 | 1.2662 | 0.00802 | -0.0537 | 157.8803
9.5 | 1.3203 | 0.00845 | -0.0535 | 156.2485
10 | 1.3736 | 0.009 | -0.0531 | 152.6222
10.5 | 1.4266 | 0.00953 | -0.0528 | 149.6957
11 | 1.479 | 0.01015 | -0.0524 | 145.7143
11.5 | 1.5312 | 0.01071 | -0.052 | 142.9692
12 | 1.5827 | 0.01134 | -0.0515 | 139.5679
12.5 | 1.6331 | 0.01212 | -0.0509 | 134.7442
13 | 1.6824 | 0.01299 | -0.0502 | 129.515
13.5 | 1.7316 | 0.01377 | -0.0496 | 125.7516
14 | 1.7798 | 0.01461 | -0.0488 | 121.8207
14.5 | 1.8269 | 0.0155 | -0.048 | 117.8645
15 | 1.8728 | 0.01646 | -0.047 | 113.7789
15.5 | 1.917 | 0.0175 | -0.0459 | 109.5429
16 | 1.9594 | 0.01863 | -0.0446 | 105.1744
16.5 | 1.9993 | 0.01987 | -0.0431 | 100.619
17 | 2.0359 | 0.02125 | -0.0412 | 95.8071
17.5 | 2.068 | 0.02277 | -0.0389 | 90.8213
18 | 2.0927 | 0.02452 | -0.0357 | 85.3467
18.5 | 2.0841 | 0.0267 | -0.028 | 78.0562
19 | 2.0743 | 0.03035 | -0.0237 | 68.346
19.5 | 2.0608 | 0.03588 | -0.0224 | 57.4359
20 | 2.0398 | 0.04396 | -0.0245 | 46.4013

## 147. Re 20M Mach 0.10 (1)
BIGFOIL.COM POLAR EXPORT
NM01
NM01 |  |  |  | Cl Max: | 1.065 | at alpha= | 8.5 | deg
JavaFoil+Calcfoil stall+Eppler ext transition |  |  |  | L/D Max: | 120.738 | at alpha= | 6.5 | deg
Re: | 20000000 |  |  | Cd Min: | 0.00561 | at alpha= | -0.5 | deg
Mach: | 0.1 |  |  | Cl=0 at alpha= | -2.3559 | deg
|  |  |  | @ Cl=0.1, Cd= | 0.00576
|  |  |  | @ Cl=0.4, Cd= | 0.00579
|  |  |  | @ Cl=0.6, Cd= | 0.0060324
alpha (deg) | Cl | Cd | Cm | Cl/Cd
-14.5 | -0.354 | 0.09392 | -0.031 | -3.766
-14 | -0.375 | 0.08882 | -0.031 | -4.224
-13.5 | -0.396 | 0.08425 | -0.031 | -4.701
-13 | -0.416 | 0.07957 | -0.031 | -5.234
-12.5 | -0.436 | 0.07493 | -0.032 | -5.82
-12 | -0.454 | 0.06942 | -0.033 | -6.546
-11.5 | -0.471 | 0.06372 | -0.034 | -7.392
-11 | -0.486 | 0.05689 | -0.036 | -8.547
-10.5 | -0.503 | 0.04657 | -0.04 | -10.804
-10 | -0.55 | 0.01984 | -0.049 | -27.735
-9.5 | -0.6 | 0.00856 | -0.055 | -70.14
-9 | -0.59 | 0.00798 | -0.055 | -73.977
-8.5 | -0.571 | 0.00757 | -0.054 | -75.444
-8 | -0.547 | 0.00732 | -0.054 | -74.659
-7.5 | -0.517 | 0.00711 | -0.054 | -72.671
-7 | -0.481 | 0.00691 | -0.054 | -69.645
-6.5 | -0.441 | 0.00671 | -0.054 | -65.727
-6 | -0.396 | 0.00656 | -0.054 | -60.478
-5.5 | -0.348 | 0.00632 | -0.054 | -55.084
-5 | -0.297 | 0.00619 | -0.054 | -47.982
-4.5 | -0.244 | 0.00612 | -0.054 | -39.806
-4 | -0.188 | 0.00607 | -0.054 | -31.052
-3.5 | -0.132 | 0.00612 | -0.054 | -21.572
-3 | -0.074 | 0.00593 | -0.054 | -12.57
-2.5 | -0.017 | 0.00591 | -0.054 | -2.807
-2 | 0.042 | 0.00585 | -0.053 | 7.112
-1.5 | 0.1 | 0.00576 | -0.053 | 17.354
-1 | 0.158 | 0.00566 | -0.053 | 27.974
-0.5 | 0.217 | 0.00561 | -0.053 | 38.631
0 | 0.275 | 0.00567 | -0.053 | 48.581
0.5 | 0.333 | 0.00572 | -0.053 | 58.31
1 | 0.392 | 0.00579 | -0.053 | 67.687
1.5 | 0.45 | 0.00579 | -0.053 | 77.645
2 | 0.508 | 0.00595 | -0.053 | 85.353
2.5 | 0.565 | 0.00596 | -0.053 | 94.86
3 | 0.623 | 0.00608 | -0.053 | 102.378
3.5 | 0.679 | 0.00632 | -0.052 | 107.561
4 | 0.736 | 0.00703 | -0.052 | 104.607
4.5 | 0.791 | 0.00724 | -0.052 | 109.216
5 | 0.845 | 0.0074 | -0.052 | 114.237
5.5 | 0.896 | 0.00758 | -0.052 | 118.285
6 | 0.941 | 0.00785 | -0.052 | 119.987
6.5 | 0.981 | 0.00812 | -0.052 | 120.738
7 | 1.014 | 0.00844 | -0.052 | 120.174
7.5 | 1.039 | 0.0088 | -0.052 | 118.106
8 | 1.057 | 0.00902 | -0.052 | 117.158
8.5 | 1.065 | 0.00944 | -0.052 | 112.833
9 | 1.063 | 0.00987 | -0.051 | 107.755
9.5 | 1.053 | 0.01036 | -0.051 | 101.602
10 | 1.034 | 0.01089 | -0.051 | 94.878
10.5 | 1.006 | 0.01154 | -0.051 | 87.174
11 | 0.972 | 0.01238 | -0.051 | 78.541
11.5 | 0.927 | 0.0134 | -0.051 | 69.172
12 | 0.872 | 0.01484 | -0.05 | 58.757
12.5 | 0.808 | 0.01789 | -0.049 | 45.168
13 | 0.742 | 0.02334 | -0.047 | 31.804
13.5 | 0.707 | 0.0204 | -0.048 | 34.639

## 148. Re 20M Mach 0.10 (2)
BIGFOIL.COM POLAR EXPORT
NM01
NM01 |  |  |  | Cl Max: | 2.0732 | at alpha= | 17.5 | deg
XFOIL ncrit=9 |  |  |  | L/D Max: | 161.706 | at alpha= | 8 | deg
Re: | 20000000 |  |  | Cd Min: | 0.23889 | at alpha= | -20 | deg
Mach: | 0.1 |  |  | Cl=0 at alpha= | -2.2396 | deg
|  |  |  | @ Cl=0.1, Cd= | 0.00489
|  |  |  | @ Cl=0.4, Cd= | 0.0047555
|  |  |  | @ Cl=0.6, Cd= | 0.0051098
alpha (deg) | Cl | Cd | Cm | Cl/Cd
-20 | -0.8402 | 0.23889 | 0.0782 | -3.5171
-19.5 | -0.8233 | 0.23217 | 0.0736 | -3.5461
-18.5 | -1.6491 | 0.03639 | -0.0555 | -45.3174
-18 | -1.669 | 0.0276 | -0.0643 | -60.471
-17.5 | -1.6499 | 0.02452 | -0.0631 | -67.2879
-17 | -1.6166 | 0.02217 | -0.0621 | -72.9184
-16.5 | -1.5764 | 0.02021 | -0.0613 | -78.001
-16 | -1.5321 | 0.01849 | -0.0607 | -82.861
-15.5 | -1.4849 | 0.01699 | -0.0601 | -87.3985
-15 | -1.4354 | 0.01566 | -0.0596 | -91.6603
-14.5 | -1.3844 | 0.01448 | -0.0591 | -95.6077
-14 | -1.3321 | 0.01341 | -0.0587 | -99.3363
-13.5 | -1.2788 | 0.01244 | -0.0584 | -102.7974
-13 | -1.2247 | 0.01157 | -0.058 | -105.8513
-12.5 | -1.17 | 0.01077 | -0.0578 | -108.6351
-12 | -1.1151 | 0.00987 | -0.0575 | -112.9787
-11.5 | -1.0596 | 0.00905 | -0.0574 | -117.0829
-11 | -1.0035 | 0.00844 | -0.0572 | -118.8981
-10.5 | -0.9469 | 0.00792 | -0.057 | -119.5581
-10 | -0.8871 | 0.00748 | -0.0575 | -118.5963
-9.5 | -0.8318 | 0.0071 | -0.0569 | -117.1549
-9 | -0.7772 | 0.00688 | -0.0562 | -112.9651
-8.5 | -0.7207 | 0.00656 | -0.056 | -109.8628
-7.5 | -0.6065 | 0.00615 | -0.0558 | -98.6179
-7 | -0.5492 | 0.00599 | -0.0557 | -91.6861
-6 | -0.4342 | 0.00564 | -0.0556 | -76.9858
-5.5 | -0.3766 | 0.00552 | -0.0555 | -68.2246
-5 | -0.319 | 0.0054 | -0.0555 | -59.0741
-4.5 | -0.2613 | 0.00532 | -0.0554 | -49.1165
-4 | -0.2034 | 0.00519 | -0.0554 | -39.1908
-3.5 | -0.1456 | 0.00509 | -0.0554 | -28.6051
-3 | -0.0879 | 0.00506 | -0.0554 | -17.3715
-2.5 | -0.0301 | 0.00501 | -0.0553 | -6.008
-2 | 0.0277 | 0.00496 | -0.0553 | 5.5847
-1.5 | 0.0855 | 0.0049 | -0.0554 | 17.449
-0.5 | 0.201 | 0.00482 | -0.0554 | 41.7012
0 | 0.2588 | 0.00478 | -0.0555 | 54.1423
0.5 | 0.3166 | 0.00477 | -0.0555 | 66.3732
1.5 | 0.432 | 0.00475 | -0.0557 | 90.9474
2 | 0.4893 | 0.00487 | -0.0557 | 100.4723
2.5 | 0.5467 | 0.00497 | -0.0558 | 110
3 | 0.6039 | 0.00512 | -0.0558 | 117.9492
3.5 | 0.6609 | 0.00532 | -0.0557 | 124.2293
4.5 | 0.7749 | 0.00566 | -0.0557 | 136.9081
5 | 0.8317 | 0.00585 | -0.0556 | 142.1709
5.5 | 0.8881 | 0.00614 | -0.0555 | 144.6417
6 | 0.9446 | 0.00635 | -0.0554 | 148.7559
6.5 | 1.0009 | 0.00661 | -0.0552 | 151.4221
7 | 1.0573 | 0.00677 | -0.0551 | 156.1743
7.5 | 1.1129 | 0.00698 | -0.0549 | 159.4413
8 | 1.1659 | 0.00721 | -0.054 | 161.706
8.5 | 1.2212 | 0.00761 | -0.0537 | 160.4731
9 | 1.276 | 0.0081 | -0.0534 | 157.5309
9.5 | 1.3307 | 0.00858 | -0.053 | 155.0932
10 | 1.3849 | 0.00912 | -0.0526 | 151.8531
10.5 | 1.4385 | 0.00973 | -0.0521 | 147.8417
11 | 1.4919 | 0.01031 | -0.0516 | 144.7042
11.5 | 1.5448 | 0.01093 | -0.051 | 141.3358
12 | 1.5967 | 0.01167 | -0.0504 | 136.8209
13.5 | 1.7481 | 0.0142 | -0.0479 | 123.1056
14 | 1.7969 | 0.01512 | -0.0469 | 118.8426
14.5 | 1.8445 | 0.01611 | -0.0458 | 114.4941
15 | 1.8905 | 0.01719 | -0.0446 | 109.9767
15.5 | 1.9345 | 0.01838 | -0.0431 | 105.2503
16 | 1.9762 | 0.01968 | -0.0414 | 100.4167
16.5 | 2.0144 | 0.02113 | -0.0394 | 95.3336
17 | 2.0477 | 0.02278 | -0.0369 | 89.8903
17.5 | 2.0732 | 0.02465 | -0.0335 | 84.1055
18 | 2.0644 | 0.02695 | -0.0257 | 76.6011
18.5 | 2.0523 | 0.0309 | -0.0213 | 66.4175
19 | 2.0366 | 0.03696 | -0.0205 | 55.1028
19.5 | 2.0116 | 0.04605 | -0.0235 | 43.683
20 | 1.9687 | 0.05955 | -0.0305 | 33.0596

## 149. Re 20M Mach 0.25 (1)
BIGFOIL.COM POLAR EXPORT
NM01
NM01 |  |  |  | Cl Max: | 1.044 | at alpha= | 8 | deg
JavaFoil+Calcfoil stall+Eppler ext transition |  |  |  | L/D Max: | 119.294 | at alpha= | 6 | deg
Re: | 20000000 |  |  | Cd Min: | 0.00564 | at alpha= | -0.5 | deg
Mach: | 0.25 |  |  | Cl=0 at alpha= | -2.3583 | deg
|  |  |  | @ Cl=0.1, Cd= | 0.0057945
|  |  |  | @ Cl=0.4, Cd= | 0.05644
|  |  |  | @ Cl=0.6, Cd= | 0.05644
alpha (deg) | Cl | Cd | Cm | Cl/Cd
-13.5 | -0.063 | 0.08906 | -0.03 | -0.709
-13 | -0.06 | 0.08457 | -0.03 | -0.713
-12.5 | -0.178 | 0.08038 | -0.03 | -2.217
-12 | -0.238 | 0.07612 | -0.03 | -3.124
-11.5 | -0.289 | 0.07161 | -0.03 | -4.035
-11 | -0.334 | 0.06721 | -0.031 | -4.965
-10.5 | -0.372 | 0.0629 | -0.031 | -5.914
-10 | -0.404 | 0.0575 | -0.033 | -7.027
-9.5 | -0.43 | 0.05076 | -0.036 | -8.467
-9 | -0.453 | 0.03909 | -0.041 | -11.582
-8.5 | -0.536 | 0.00822 | -0.056 | -65.127
-8 | -0.525 | 0.00766 | -0.056 | -68.523
-7.5 | -0.505 | 0.00737 | -0.056 | -68.542
-7 | -0.478 | 0.00711 | -0.056 | -67.129
-6.5 | -0.442 | 0.00687 | -0.056 | -64.344
-6 | -0.401 | 0.00665 | -0.056 | -60.309
-5.5 | -0.354 | 0.0065 | -0.056 | -54.485
-5 | -0.303 | 0.00629 | -0.055 | -48.169
-4.5 | -0.249 | 0.00618 | -0.055 | -40.304
-4 | -0.193 | 0.00611 | -0.055 | -31.596
-3.5 | -0.135 | 0.00615 | -0.055 | -22.006
-3 | -0.076 | 0.00608 | -0.055 | -12.574
-2.5 | -0.017 | 0.00593 | -0.055 | -2.871
-2 | 0.043 | 0.00588 | -0.055 | 7.264
-1.5 | 0.103 | 0.00579 | -0.055 | 17.757
-1 | 0.163 | 0.00568 | -0.055 | 28.64
-0.5 | 0.223 | 0.00564 | -0.055 | 39.536
0 | 0.283 | 0.00569 | -0.055 | 49.731
0.5 | 0.343 | 0.00574 | -0.054 | 59.669
1 | 0.402 | 0.00582 | -0.054 | 69.144
1.5 | 0.462 | 0.00583 | -0.054 | 79.266
2 | 0.522 | 0.006 | -0.054 | 86.93
2.5 | 0.581 | 0.00602 | -0.054 | 96.552
3 | 0.64 | 0.00615 | -0.054 | 104.001
3.5 | 0.698 | 0.00641 | -0.054 | 108.95
4 | 0.755 | 0.00714 | -0.054 | 105.759
4.5 | 0.812 | 0.0073 | -0.054 | 111.217
5 | 0.867 | 0.00757 | -0.054 | 114.581
5.5 | 0.918 | 0.00777 | -0.054 | 118.252
6 | 0.962 | 0.00806 | -0.053 | 119.294
6.5 | 0.998 | 0.00839 | -0.053 | 118.992
7 | 1.025 | 0.00876 | -0.053 | 117.098
7.5 | 1.041 | 0.00915 | -0.053 | 113.734
8 | 1.044 | 0.00947 | -0.053 | 110.171
8.5 | 1.032 | 0.00997 | -0.053 | 103.472
9 | 1.004 | 0.01054 | -0.053 | 95.236
9.5 | 0.96 | 0.01118 | -0.053 | 85.932
10 | 0.901 | 0.01198 | -0.053 | 75.196
10.5 | 0.826 | 0.0129 | -0.052 | 64.032
11 | 0.728 | 0.01475 | -0.051 | 49.388
11.5 | 0.617 | 0.01861 | -0.05 | 33.173
12 | 0.499 | 0.02751 | -0.047 | 18.149
12.5 | 0.382 | 0.04114 | -0.044 | 9.281
13 | 0.263 | 0.05644 | -0.041 | 4.66

## 150. Re 20M Mach 0.25 (2)
BIGFOIL.COM POLAR EXPORT
NM01
NM01 |  |  |  | Cl Max: | 1.9102 | at alpha= | 15 | deg
XFOIL ncrit=9 |  |  |  | L/D Max: | 160.821 | at alpha= | 8 | deg
Re: | 20000000 |  |  | Cd Min: | 0.21206 | at alpha= | 20 | deg
Mach: | 0.25 |  |  | Cl=0 at alpha= | -2.2312 | deg
|  |  |  | @ Cl=0.1, Cd= | 0.0049075
|  |  |  | @ Cl=0.4, Cd= | 0.0047446
|  |  |  | @ Cl=0.6, Cd= | 0.0050915
alpha (deg) | Cl | Cd | Cm | Cl/Cd
-18 | -0.6543 | 0.20215 | 0.0687 | -3.2367
-17.5 | -0.6396 | 0.19725 | 0.0654 | -3.2426
-17 | -0.6293 | 0.19009 | 0.0611 | -3.3105
-16.5 | -0.6466 | 0.17425 | 0.0528 | -3.7108
-16 | -0.6396 | 0.16722 | 0.048 | -3.8249
-14 | -1.1329 | 0.07187 | -0.0194 | -15.7632
-13.5 | -1.2351 | 0.04205 | -0.0465 | -29.3722
-13 | -1.2438 | 0.02785 | -0.0667 | -44.6607
-12.5 | -1.2318 | 0.01986 | -0.0683 | -62.0242
-12 | -1.1873 | 0.01533 | -0.0681 | -77.4494
-11.5 | -1.131 | 0.01269 | -0.0671 | -89.1253
-11 | -1.0707 | 0.01091 | -0.0661 | -98.1393
-10.5 | -1.0089 | 0.00954 | -0.065 | -105.7547
-10 | -0.9424 | 0.00855 | -0.0648 | -110.2222
-9.5 | -0.8813 | 0.00784 | -0.0636 | -112.4107
-9 | -0.8221 | 0.00745 | -0.062 | -110.349
-8.5 | -0.7607 | 0.0071 | -0.061 | -107.1408
-8 | -0.6992 | 0.00677 | -0.0603 | -103.2792
-7.5 | -0.6377 | 0.0064 | -0.0597 | -99.6406
-7 | -0.5764 | 0.00617 | -0.0592 | -93.4198
-6.5 | -0.5153 | 0.00598 | -0.0587 | -86.1706
-6 | -0.4544 | 0.00577 | -0.0584 | -78.7522
-5.5 | -0.3937 | 0.00561 | -0.058 | -70.1783
-5 | -0.3331 | 0.00549 | -0.0578 | -60.674
-4.5 | -0.2727 | 0.00536 | -0.0575 | -50.8769
-4 | -0.2124 | 0.00524 | -0.0573 | -40.5344
-3.5 | -0.1521 | 0.00511 | -0.0572 | -29.7652
-3 | -0.0921 | 0.00507 | -0.057 | -18.1657
-2.5 | -0.0322 | 0.00504 | -0.0569 | -6.3889
-2 | 0.0277 | 0.00498 | -0.0569 | 5.5622
-1.5 | 0.0875 | 0.00492 | -0.0569 | 17.7846
-1 | 0.1473 | 0.00486 | -0.0569 | 30.3086
-0.5 | 0.207 | 0.00482 | -0.0569 | 42.9461
0 | 0.2667 | 0.00479 | -0.0569 | 55.6785
0.5 | 0.3264 | 0.00478 | -0.0569 | 68.2845
1 | 0.3862 | 0.00474 | -0.057 | 81.4768
1.5 | 0.4458 | 0.00476 | -0.057 | 93.6555
2 | 0.5051 | 0.00488 | -0.057 | 103.5041
2.5 | 0.5646 | 0.00499 | -0.057 | 113.1463
3 | 0.6239 | 0.00516 | -0.0569 | 120.9109
4 | 0.7425 | 0.00552 | -0.0567 | 134.5109
4.5 | 0.8019 | 0.00573 | -0.0565 | 139.9476
5 | 0.8611 | 0.00599 | -0.0563 | 143.7563
5.5 | 0.9203 | 0.00628 | -0.0559 | 146.5446
6.5 | 1.0392 | 0.00676 | -0.0551 | 153.7278
7 | 1.0988 | 0.00697 | -0.0547 | 157.6471
7.5 | 1.1577 | 0.00722 | -0.0541 | 160.3463
8 | 1.2142 | 0.00755 | -0.0528 | 160.8212
8.5 | 1.2731 | 0.00807 | -0.052 | 157.7571
9 | 1.3319 | 0.00865 | -0.0511 | 153.9769
9.5 | 1.3905 | 0.00928 | -0.0501 | 149.8384
10 | 1.4491 | 0.00993 | -0.049 | 145.9315
10.5 | 1.5073 | 0.01065 | -0.0477 | 141.5305
11 | 1.5649 | 0.01152 | -0.0463 | 135.842
11.5 | 1.6219 | 0.01248 | -0.0448 | 129.9599
12 | 1.6779 | 0.01358 | -0.043 | 123.5567
12.5 | 1.7327 | 0.01481 | -0.041 | 116.9953
13 | 1.7855 | 0.01625 | -0.0388 | 109.8769
13.5 | 1.8345 | 0.01806 | -0.0362 | 101.5781
14 | 1.8768 | 0.02039 | -0.0329 | 92.0451
14.5 | 1.9072 | 0.02342 | -0.0288 | 81.4347
15 | 1.9102 | 0.0272 | -0.0223 | 70.2279
15.5 | 1.8726 | 0.03214 | -0.0149 | 58.2638
16 | 1.8372 | 0.04131 | -0.0168 | 44.4735
16.5 | 1.7985 | 0.0545 | -0.0246 | 33
17 | 1.7479 | 0.07098 | -0.0351 | 24.6252
17.5 | 1.6909 | 0.08923 | -0.0468 | 18.9499
18 | 1.6257 | 0.11009 | -0.0607 | 14.767
18.5 | 1.563 | 0.1318 | -0.0755 | 11.8589
19 | 1.4968 | 0.15543 | -0.0925 | 9.6301
19.5 | 1.4192 | 0.18316 | -0.1134 | 7.7484
20 | 1.348 | 0.21206 | -0.1356 | 6.3567

## 151. Re 20M Mach 0.50 (1)
BIGFOIL.COM POLAR EXPORT
NM01
NM01 |  |  |  | Cl Max: | 1.193 | at alpha= | 20 | deg
JavaFoil+Calcfoil stall+Eppler ext transition |  |  |  | L/D Max: | 114.938 | at alpha= | 3.5 | deg
Re: | 20000000 |  |  | Cd Min: | 0.00576 | at alpha= | -0.5 | deg
Mach: | 0.5 |  |  | Cl=0 at alpha= | -2.3582 | deg
|  |  |  | @ Cl=0.1, Cd= | 0.006031
|  |  |  | @ Cl=0.4, Cd= | 0.0058979
|  |  |  | @ Cl=0.6, Cd= | 0.0062503
alpha (deg) | Cl | Cd | Cm | Cl/Cd
-20 | -0.943 | 0.18107 | -0.038 | -5.207
-19.5 | -0.919 | 0.15945 | -0.039 | -5.763
-19 | -0.893 | 0.15347 | -0.039 | -5.816
-18.5 | -0.865 | 0.15338 | -0.038 | -5.639
-18 | -0.841 | 0.13556 | -0.039 | -6.205
-17.5 | -0.817 | 0.124 | -0.04 | -6.589
-17 | -0.785 | 0.1339 | -0.037 | -5.866
-16.5 | -0.761 | 0.11798 | -0.038 | -6.455
-16 | -0.738 | 0.10692 | -0.039 | -6.899
-15.5 | -0.706 | 0.11509 | -0.036 | -6.131
-15 | -0.683 | 0.09893 | -0.038 | -6.903
-14.5 | -0.655 | 0.09558 | -0.038 | -6.858
-14 | -0.63 | 0.08838 | -0.038 | -7.126
-13.5 | -0.61 | 0.07512 | -0.042 | -8.123
-13 | -0.579 | 0.07561 | -0.04 | -7.662
-12.5 | -0.559 | 0.06505 | -0.043 | -8.592
-12 | -0.56 | 0.03919 | -0.052 | -14.287
-11.5 | -0.499 | 0.06457 | -0.04 | -7.733
-11 | -0.494 | 0.04175 | -0.049 | -11.839
-10.5 | -0.447 | 0.0561 | -0.041 | -7.974
-10 | -0.445 | 0.03253 | -0.051 | -13.676
-9.5 | -0.401 | 0.04308 | -0.046 | -9.3
-9 | -0.424 | 0.01165 | -0.06 | -36.413
-8.5 | -0.392 | 0.0116 | -0.059 | -33.767
-8 | -0.377 | 0.00818 | -0.062 | -46.021
-7.5 | -0.343 | 0.00808 | -0.062 | -42.494
-7 | -0.31 | 0.00795 | -0.062 | -38.98
-6.5 | -0.228 | 0.03705 | -0.04 | -6.152
-6 | -0.197 | 0.03919 | -0.035 | -5.037
-5.5 | -0.336 | 0.0072 | -0.062 | -46.662
-5 | -0.315 | 0.00685 | -0.062 | -46.039
-4.5 | -0.269 | 0.00679 | -0.062 | -39.588
-4 | -0.212 | 0.00636 | -0.062 | -33.31
-3.5 | -0.15 | 0.00622 | -0.062 | -24.112
-3 | -0.085 | 0.00611 | -0.062 | -13.918
-2.5 | -0.019 | 0.00607 | -0.062 | -3.131
-2 | 0.048 | 0.006 | -0.061 | 7.957
-1.5 | 0.115 | 0.00604 | -0.061 | 18.99
-1 | 0.182 | 0.00579 | -0.061 | 31.417
-0.5 | 0.249 | 0.00576 | -0.061 | 43.24
0 | 0.316 | 0.00584 | -0.061 | 54.161
0.5 | 0.383 | 0.00587 | -0.061 | 65.246
1 | 0.45 | 0.00598 | -0.061 | 75.241
1.5 | 0.516 | 0.00605 | -0.061 | 85.284
2 | 0.583 | 0.00624 | -0.061 | 93.341
2.5 | 0.649 | 0.00628 | -0.061 | 103.315
3 | 0.714 | 0.00663 | -0.06 | 107.614
3.5 | 0.778 | 0.00677 | -0.06 | 114.938
4 | 0.84 | 0.00773 | -0.06 | 108.667
4.5 | 0.9 | 0.00801 | -0.06 | 112.464
5 | 0.958 | 0.00841 | -0.06 | 113.82
5.5 | 1.004 | 0.00882 | -0.06 | 113.794
6 | 1.021 | 0.00937 | -0.06 | 108.984
6.5 | 0.975 | 0.01007 | -0.06 | 96.823
7 | 0.622 | 0.01102 | -0.06 | 56.489
7.5 | 0.655 | 0.01169 | -0.059 | 56.063
8 | 0.688 | 0.01249 | -0.059 | 55.091
8.5 | 0.721 | 0.0128 | -0.059 | 56.324
9 | 0.748 | 0.01383 | -0.059 | 54.048
9.5 | 0.773 | 0.01481 | -0.058 | 52.175
10 | 0.797 | 0.01595 | -0.057 | 49.965
10.5 | 0.776 | 0.02854 | -0.052 | 27.203
11 | 0.813 | 0.0271 | -0.053 | 30.016
11.5 | 0.844 | 0.02769 | -0.053 | 30.493
12 | 0.805 | 0.06005 | -0.044 | 13.399
12.5 | 0.83 | 0.06457 | -0.044 | 12.86
13 | 0.827 | 0.09131 | -0.036 | 9.056
13.5 | 0.858 | 0.09293 | -0.037 | 9.229
14 | 0.891 | 0.09109 | -0.039 | 9.787
14.5 | 0.905 | 0.1108 | -0.036 | 8.169
15 | 0.935 | 0.11174 | -0.037 | 8.37
15.5 | 0.954 | 0.13344 | -0.035 | 7.147
16 | 0.989 | 0.12273 | -0.037 | 8.057
16.5 | 1.008 | 0.14595 | -0.035 | 6.905
17 | 1.038 | 0.141 | -0.037 | 7.364
17.5 | 1.059 | 0.16625 | -0.035 | 6.369
18 | 1.089 | 0.16081 | -0.037 | 6.77
18.5 | 1.111 | 0.18422 | -0.036 | 6.03
19 | 1.141 | 0.17487 | -0.037 | 6.525
19.5 | 1.163 | 0.19834 | -0.036 | 5.865
20 | 1.193 | 0.19203 | -0.037 | 6.21

## 152. Re 20M Mach 0.50 (2)
BIGFOIL.COM POLAR EXPORT
NM01
NM01 |  |  |  | Cl Max: | 1.3016 | at alpha= | 7 | deg
XFOIL ncrit=9 |  |  |  | L/D Max: | 274.286 | at alpha= | -0.5 | deg
Re: | 20000000 |  |  | Cd Min: | 0.21153 | at alpha= | -17 | deg
Mach: | 0.5 |  |  | Cl=0 at alpha= | -2.1892 | deg
|  |  |  | @ Cl=0.1, Cd= | 0.00087836
|  |  |  | @ Cl=0.4, Cd= | 0.0048357
|  |  |  | @ Cl=0.6, Cd= | 0.0050442
alpha (deg) | Cl | Cd | Cm | Cl/Cd
-17 | -0.6437 | 0.21153 | 0.0736 | -3.0431
-16.5 | -0.628 | 0.20397 | 0.0693 | -3.0789
-16 | -0.6116 | 0.19684 | 0.0651 | -3.1071
-15.5 | -0.6008 | 0.18731 | 0.0603 | -3.2075
-15 | -0.5934 | 0.17692 | 0.0548 | -3.3541
-14.5 | -0.5811 | 0.16898 | 0.0499 | -3.4389
-14 | -0.5645 | 0.16261 | 0.0455 | -3.4715
-13.5 | -0.5486 | 0.15624 | 0.041 | -3.5113
-13 | -0.5383 | 0.15016 | 0.0362 | -3.5848
-11.5 | -0.5289 | 0.11921 | 0.017 | -4.4367
-11 | -0.5254 | 0.10847 | 0.0105 | -4.8437
-10.5 | -0.528 | 0.09842 | 0.0057 | -5.3648
-10 | -0.5345 | 0.08637 | -0.0012 | -6.1885
-9.5 | -0.5441 | 0.07404 | -0.0083 | -7.3487
-9 | -0.5537 | 0.06284 | -0.0146 | -8.8113
-8 | -0.5769 | 0.04309 | -0.0258 | -13.3883
-7 | -0.5917 | 0.02383 | -0.0477 | -24.83
-6.5 | -0.5838 | 0.01207 | -0.0578 | -48.3679
-6 | -0.5508 | 0.00268 | -0.0678 | -205.5224
-5 | -0.3999 | 0.00107 | -0.0676 | -373.7383
-4.5 | -0.3258 | 0.00102 | -0.066 | -319.4118
-4 | -0.2533 | 0.00097 | -0.0649 | -261.134
-3.5 | -0.1822 | 0.00094 | -0.0639 | -193.8298
-3 | -0.1119 | 0.00091 | -0.0632 | -122.967
-2.5 | -0.0427 | 0.0009 | -0.0627 | -47.4444
-2 | 0.026 | 0.0009 | -0.0622 | 28.8889
-1.5 | 0.0944 | 0.00088 | -0.062 | 107.2727
-1 | 0.1625 | 0.00086 | -0.0618 | 188.9535
-0.5 | 0.2304 | 0.00084 | -0.0618 | 274.2857
0 | 0.302 | 0.00484 | -0.063 | 62.3967
0.5 | 0.3705 | 0.00484 | -0.0629 | 76.5496
1 | 0.4391 | 0.00483 | -0.0628 | 90.911
1.5 | 0.5079 | 0.00482 | -0.0627 | 105.3734
2 | 0.5765 | 0.005 | -0.0624 | 115.3
2.5 | 0.6456 | 0.00513 | -0.0621 | 125.848
3 | 0.7149 | 0.00537 | -0.0616 | 133.1285
3.5 | 0.7847 | 0.00563 | -0.0609 | 139.3783
4 | 0.8553 | 0.00588 | -0.0601 | 145.4592
4.5 | 0.9266 | 0.00618 | -0.0591 | 149.9353
5 | 0.9987 | 0.00654 | -0.0577 | 152.7064
5.5 | 1.0721 | 0.00688 | -0.0561 | 155.8285
6 | 1.1471 | 0.00719 | -0.0541 | 159.541
6.5 | 1.2234 | 0.00759 | -0.0518 | 161.1858
7 | 1.3016 | 0.00803 | -0.0489 | 162.0922