## index
index | Re | Mach | Datasource
1 | 50000 | 0 | JavaFoil+Calcfoil stall+Eppler ext transition
2 | 50000 | 0 | XFOIL ncrit=9
3 | 50000 | 0.1 | JavaFoil+Calcfoil stall+Eppler ext transition
4 | 50000 | 0.1 | XFOIL ncrit=9
5 | 50000 | 0.25 | JavaFoil+Calcfoil stall+Eppler ext transition
6 | 50000 | 0.25 | XFOIL ncrit=9
7 | 50000 | 0.5 | JavaFoil+Calcfoil stall+Eppler ext transition
8 | 50000 | 0.5 | XFOIL ncrit=9
9 | 100000 | 0 | JavaFoil+Calcfoil stall+Eppler ext transition
10 | 100000 | 0 | XFOIL ncrit=9
11 | 100000 | 0.1 | JavaFoil+Calcfoil stall+Eppler ext transition
12 | 100000 | 0.1 | XFOIL ncrit=9
13 | 100000 | 0.25 | JavaFoil+Calcfoil stall+Eppler ext transition
14 | 100000 | 0.25 | XFOIL ncrit=9
15 | 100000 | 0.5 | JavaFoil+Calcfoil stall+Eppler ext transition
16 | 100000 | 0.5 | XFOIL ncrit=9
17 | 250000 | 0 | JavaFoil+Calcfoil stall+Eppler ext transition
18 | 250000 | 0 | XFOIL ncrit=9
19 | 250000 | 0.1 | JavaFoil+Calcfoil stall+Eppler ext transition
20 | 250000 | 0.1 | XFOIL ncrit=9
21 | 250000 | 0.25 | JavaFoil+Calcfoil stall+Eppler ext transition
22 | 250000 | 0.25 | XFOIL ncrit=9
23 | 250000 | 0.5 | JavaFoil+Calcfoil stall+Eppler ext transition
24 | 250000 | 0.5 | XFOIL ncrit=9
25 | 500000 | 0 | JavaFoil+Calcfoil stall+Eppler ext transition
26 | 500000 | 0 | XFOIL ncrit=9
27 | 500000 | 0.1 | JavaFoil+Calcfoil stall+Eppler ext transition
28 | 500000 | 0.1 | XFOIL ncrit=9
29 | 500000 | 0.25 | JavaFoil+Calcfoil stall+Eppler ext transition
30 | 500000 | 0.25 | XFOIL ncrit=9
31 | 500000 | 0.5 | JavaFoil+Calcfoil stall+Eppler ext transition
32 | 500000 | 0.5 | XFOIL ncrit=9
33 | 750000 | 0 | JavaFoil+Calcfoil stall+Eppler ext transition
34 | 750000 | 0 | XFOIL ncrit=9
35 | 750000 | 0.1 | JavaFoil+Calcfoil stall+Eppler ext transition
36 | 750000 | 0.1 | XFOIL ncrit=9
37 | 750000 | 0.25 | JavaFoil+Calcfoil stall+Eppler ext transition
38 | 750000 | 0.25 | XFOIL ncrit=9
39 | 750000 | 0.5 | JavaFoil+Calcfoil stall+Eppler ext transition
40 | 750000 | 0.5 | XFOIL ncrit=9
41 | 1000000 | 0 | JavaFoil+Calcfoil stall+Eppler ext transition
42 | 1000000 | 0 | XFOIL ncrit=9
43 | 1000000 | 0.1 | JavaFoil+Calcfoil stall+Eppler ext transition
44 | 1000000 | 0.1 | XFOIL ncrit=9
45 | 1000000 | 0.25 | JavaFoil+Calcfoil stall+Eppler ext transition
46 | 1000000 | 0.25 | XFOIL ncrit=9
47 | 1000000 | 0.5 | JavaFoil+Calcfoil stall+Eppler ext transition
48 | 1000000 | 0.5 | XFOIL ncrit=9
49 | 2000000 | 0 | JavaFoil+Calcfoil stall+Eppler ext transition
50 | 2000000 | 0 | XFOIL ncrit=9
51 | 2000000 | 0.1 | JavaFoil+Calcfoil stall+Eppler ext transition
52 | 2000000 | 0.1 | XFOIL ncrit=9
53 | 2000000 | 0.25 | JavaFoil+Calcfoil stall+Eppler ext transition
54 | 2000000 | 0.25 | XFOIL ncrit=9
55 | 2000000 | 0.5 | JavaFoil+Calcfoil stall+Eppler ext transition
56 | 2000000 | 0.5 | XFOIL ncrit=9
57 | 3000000 | 0 | JavaFoil+Calcfoil stall+Eppler ext transition
58 | 3000000 | 0 | XFOIL ncrit=9
59 | 3000000 | 0.1 | JavaFoil+Calcfoil stall+Eppler ext transition
60 | 3000000 | 0.1 | XFOIL ncrit=9
61 | 3000000 | 0.25 | JavaFoil+Calcfoil stall+Eppler ext transition
62 | 3000000 | 0.25 | XFOIL ncrit=9
63 | 3000000 | 0.5 | JavaFoil+Calcfoil stall+Eppler ext transition
64 | 3000000 | 0.5 | XFOIL ncrit=9
65 | 4000000 | 0 | JavaFoil+Calcfoil stall+Eppler ext transition
66 | 4000000 | 0 | XFOIL ncrit=9
67 | 4000000 | 0.1 | JavaFoil+Calcfoil stall+Eppler ext transition
68 | 4000000 | 0.1 | XFOIL ncrit=9
69 | 4000000 | 0.25 | JavaFoil+Calcfoil stall+Eppler ext transition
70 | 4000000 | 0.25 | XFOIL ncrit=9
71 | 4000000 | 0.5 | JavaFoil+Calcfoil stall+Eppler ext transition
72 | 4000000 | 0.5 | XFOIL ncrit=9
73 | 5000000 | 0 | JavaFoil+Calcfoil stall+Eppler ext transition
74 | 5000000 | 0 | XFOIL ncrit=9
75 | 5000000 | 0.1 | JavaFoil+Calcfoil stall+Eppler ext transition
76 | 5000000 | 0.1 | XFOIL ncrit=9
77 | 5000000 | 0.25 | JavaFoil+Calcfoil stall+Eppler ext transition
78 | 5000000 | 0.25 | XFOIL ncrit=9
79 | 5000000 | 0.5 | JavaFoil+Calcfoil stall+Eppler ext transition
80 | 5000000 | 0.5 | XFOIL ncrit=9
81 | 6000000 | 0 | JavaFoil+Calcfoil stall+Eppler ext transition
82 | 6000000 | 0 | XFOIL ncrit=9
83 | 6000000 | 0.1 | JavaFoil+Calcfoil stall+Eppler ext transition
84 | 6000000 | 0.1 | XFOIL ncrit=9
85 | 6000000 | 0.25 | JavaFoil+Calcfoil stall+Eppler ext transition
86 | 6000000 | 0.25 | XFOIL ncrit=9
87 | 6000000 | 0.5 | JavaFoil+Calcfoil stall+Eppler ext transition
88 | 6000000 | 0.5 | XFOIL ncrit=9
89 | 7000000 | 0 | JavaFoil+Calcfoil stall+Eppler ext transition
90 | 7000000 | 0 | XFOIL ncrit=9
91 | 7000000 | 0.1 | JavaFoil+Calcfoil stall+Eppler ext transition
92 | 7000000 | 0.1 | XFOIL ncrit=9
93 | 7000000 | 0.25 | JavaFoil+Calcfoil stall+Eppler ext transition
94 | 7000000 | 0.25 | XFOIL ncrit=9
95 | 7000000 | 0.5 | JavaFoil+Calcfoil stall+Eppler ext transition
96 | 7000000 | 0.5 | XFOIL ncrit=9
97 | 8000000 | 0 | JavaFoil+Calcfoil stall+Eppler ext transition
98 | 8000000 | 0 | XFOIL ncrit=9
99 | 8000000 | 0.1 | JavaFoil+Calcfoil stall+Eppler ext transition
100 | 8000000 | 0.1 | XFOIL ncrit=9
101 | 8000000 | 0.25 | JavaFoil+Calcfoil stall+Eppler ext transition
102 | 8000000 | 0.25 | XFOIL ncrit=9
103 | 8000000 | 0.5 | JavaFoil+Calcfoil stall+Eppler ext transition
104 | 8000000 | 0.5 | XFOIL ncrit=9
105 | 10000000 | 0 | JavaFoil+Calcfoil stall+Eppler ext transition
106 | 10000000 | 0 | XFOIL ncrit=9
107 | 10000000 | 0.1 | JavaFoil+Calcfoil stall+Eppler ext transition
108 | 10000000 | 0.1 | XFOIL ncrit=9
109 | 10000000 | 0.25 | JavaFoil+Calcfoil stall+Eppler ext transition
110 | 10000000 | 0.25 | XFOIL ncrit=9
111 | 10000000 | 0.5 | JavaFoil+Calcfoil stall+Eppler ext transition
112 | 10000000 | 0.5 | XFOIL ncrit=9
113 | 12000000 | 0 | JavaFoil+Calcfoil stall+Eppler ext transition
114 | 12000000 | 0 | XFOIL ncrit=9
115 | 12000000 | 0.1 | JavaFoil+Calcfoil stall+Eppler ext transition
116 | 12000000 | 0.1 | XFOIL ncrit=9
117 | 12000000 | 0.25 | JavaFoil+Calcfoil stall+Eppler ext transition
118 | 12000000 | 0.25 | XFOIL ncrit=9
119 | 12000000 | 0.5 | JavaFoil+Calcfoil stall+Eppler ext transition
120 | 12000000 | 0.5 | XFOIL ncrit=9
121 | 14000000 | 0 | JavaFoil+Calcfoil stall+Eppler ext transition
122 | 14000000 | 0 | XFOIL ncrit=9
123 | 14000000 | 0.1 | JavaFoil+Calcfoil stall+Eppler ext transition
124 | 14000000 | 0.1 | XFOIL ncrit=9
125 | 14000000 | 0.25 | JavaFoil+Calcfoil stall+Eppler ext transition
126 | 14000000 | 0.25 | XFOIL ncrit=9
127 | 14000000 | 0.5 | JavaFoil+Calcfoil stall+Eppler ext transition
128 | 14000000 | 0.5 | XFOIL ncrit=9
129 | 16000000 | 0 | JavaFoil+Calcfoil stall+Eppler ext transition
130 | 16000000 | 0 | XFOIL ncrit=9
131 | 16000000 | 0.1 | JavaFoil+Calcfoil stall+Eppler ext transition
132 | 16000000 | 0.1 | XFOIL ncrit=9
133 | 16000000 | 0.25 | JavaFoil+Calcfoil stall+Eppler ext transition
134 | 16000000 | 0.25 | XFOIL ncrit=9
135 | 16000000 | 0.5 | JavaFoil+Calcfoil stall+Eppler ext transition
136 | 16000000 | 0.5 | XFOIL ncrit=9
137 | 18000000 | 0 | JavaFoil+Calcfoil stall+Eppler ext transition
138 | 18000000 | 0 | XFOIL ncrit=9
139 | 18000000 | 0.1 | JavaFoil+Calcfoil stall+Eppler ext transition
140 | 18000000 | 0.1 | XFOIL ncrit=9
141 | 18000000 | 0.25 | JavaFoil+Calcfoil stall+Eppler ext transition
142 | 18000000 | 0.25 | XFOIL ncrit=9
143 | 18000000 | 0.5 | JavaFoil+Calcfoil stall+Eppler ext transition
144 | 18000000 | 0.5 | XFOIL ncrit=9
145 | 20000000 | 0 | JavaFoil+Calcfoil stall+Eppler ext transition
146 | 20000000 | 0 | XFOIL ncrit=9
147 | 20000000 | 0.1 | JavaFoil+Calcfoil stall+Eppler ext transition
148 | 20000000 | 0.1 | XFOIL ncrit=9
149 | 20000000 | 0.25 | JavaFoil+Calcfoil stall+Eppler ext transition
150 | 20000000 | 0.25 | XFOIL ncrit=9
151 | 20000000 | 0.5 | JavaFoil+Calcfoil stall+Eppler ext transition
152 | 20000000 | 0.5 | XFOIL ncrit=9

## 1. Re 50k Mach 0.00 (1)
BIGFOIL.COM POLAR EXPORT
NACA67-116 a=0.2
NACA67-116 a=0.2 |  |  |  | Cl Max: | 1.056 | at alpha= | 14 | deg
JavaFoil+Calcfoil stall+Eppler ext transition |  |  |  | L/D Max: | 28.403 | at alpha= | 5.5 | deg
Re: | 50000 |  |  | Cd Min: | 0.01996 | at alpha= | -0.5 | deg
Mach: | 0 |  |  | Cl=0 at alpha= | -0.54237 | deg
|  |  |  | @ Cl=0.1, Cd= | 0.020036
|  |  |  | @ Cl=0.4, Cd= | 0.020861
|  |  |  | @ Cl=0.6, Cd= | 0.022398
alpha (deg) | Cl | Cd | Cm | Cl/Cd
-19.5 | -0.842 | 0.30622 | 0.014 | -2.749
-19 | -0.859 | 0.28499 | 0.013 | -3.015
-18.5 | -0.876 | 0.26537 | 0.013 | -3.301
-18 | -0.892 | 0.24403 | 0.013 | -3.653
-17.5 | -0.906 | 0.22964 | 0.012 | -3.944
-17 | -0.918 | 0.21893 | 0.012 | -4.195
-16.5 | -0.929 | 0.20415 | 0.012 | -4.552
-16 | -0.938 | 0.19608 | 0.011 | -4.785
-15.5 | -0.945 | 0.17596 | 0.011 | -5.369
-15 | -0.949 | 0.17213 | 0.011 | -5.514
-14.5 | -0.951 | 0.16164 | 0.01 | -5.881
-14 | -0.949 | 0.14718 | 0.01 | -6.451
-13.5 | -0.945 | 0.13593 | 0.009 | -6.952
-13 | -0.938 | 0.12769 | 0.009 | -7.344
-12.5 | -0.928 | 0.1194 | 0.009 | -7.769
-12 | -0.914 | 0.10934 | 0.008 | -8.358
-11.5 | -0.897 | 0.10256 | 0.008 | -8.746
-11 | -0.877 | 0.0963 | 0.007 | -9.105
-10.5 | -0.854 | 0.09029 | 0.007 | -9.457
-10 | -0.828 | 0.0842 | 0.007 | -9.828
-9.5 | -0.798 | 0.07844 | 0.006 | -10.179
-9 | -0.767 | 0.07312 | 0.006 | -10.485
-8.5 | -0.732 | 0.06834 | 0.005 | -10.716
-8 | -0.696 | 0.06361 | 0.005 | -10.935
-7.5 | -0.657 | 0.0598 | 0.004 | -10.983
-7 | -0.616 | 0.05631 | 0.004 | -10.939
-6.5 | -0.573 | 0.05285 | 0.003 | -10.847
-6 | -0.529 | 0.04975 | 0.003 | -10.627
-5.5 | -0.483 | 0.0469 | 0.002 | -10.308
-5 | -0.437 | 0.04453 | 0.002 | -9.818
-4.5 | -0.472 | 0.02284 | 0.002 | -20.65
-4 | -0.414 | 0.02243 | 0.001 | -18.442
-3.5 | -0.355 | 0.02199 | 0 | -16.14
-3 | -0.288 | 0.02058 | -0.002 | -14.015
-2.5 | -0.23 | 0.0204 | -0.003 | -11.279
-2 | -0.172 | 0.02024 | -0.004 | -8.472
-1.5 | -0.113 | 0.02012 | -0.005 | -5.602
-1 | -0.054 | 0.02003 | -0.006 | -2.686
-0.5 | 0.005 | 0.01996 | -0.008 | 0.273
0 | 0.065 | 0.02 | -0.009 | 3.233
0.5 | 0.124 | 0.02006 | -0.01 | 6.172
1 | 0.183 | 0.02013 | -0.011 | 9.088
1.5 | 0.241 | 0.02027 | -0.013 | 11.909
2 | 0.3 | 0.02047 | -0.014 | 14.66
2.5 | 0.358 | 0.02069 | -0.015 | 17.325
3 | 0.417 | 0.02093 | -0.016 | 19.906
3.5 | 0.474 | 0.02125 | -0.017 | 22.326
4 | 0.532 | 0.02158 | -0.019 | 24.649
4.5 | 0.589 | 0.02201 | -0.02 | 26.753
5 | 0.659 | 0.02448 | -0.022 | 26.935
5.5 | 0.715 | 0.02517 | -0.023 | 28.403
6 | 0.639 | 0.04804 | -0.013 | 13.297
6.5 | 0.681 | 0.05118 | -0.013 | 13.31
7 | 0.723 | 0.05432 | -0.013 | 13.308
7.5 | 0.764 | 0.05836 | -0.014 | 13.084
8 | 0.802 | 0.06205 | -0.014 | 12.927
8.5 | 0.839 | 0.06502 | -0.015 | 12.903
9 | 0.872 | 0.07039 | -0.015 | 12.395
9.5 | 0.904 | 0.07454 | -0.015 | 12.131
10 | 0.932 | 0.08082 | -0.014 | 11.533
10.5 | 0.958 | 0.08578 | -0.014 | 11.167
11 | 0.981 | 0.09261 | -0.014 | 10.596
11.5 | 1.002 | 0.09915 | -0.015 | 10.102
12 | 1.019 | 0.10584 | -0.015 | 9.625
12.5 | 1.033 | 0.11439 | -0.015 | 9.027
13 | 1.043 | 0.12382 | -0.016 | 8.427
13.5 | 1.051 | 0.13376 | -0.016 | 7.858
14 | 1.056 | 0.14315 | -0.016 | 7.374
14.5 | 1.054 | 0.15101 | -0.017 | 6.978
15 | 1.048 | 0.16429 | -0.017 | 6.377
15.5 | 1.039 | 0.17298 | -0.017 | 6.005
16 | 1.027 | 0.18783 | -0.018 | 5.468
16.5 | 1.013 | 0.19783 | -0.018 | 5.118
17 | 0.996 | 0.20802 | -0.018 | 4.787
17.5 | 0.977 | 0.22649 | -0.019 | 4.315
18 | 0.957 | 0.23667 | -0.019 | 4.043
18.5 | 0.935 | 0.25369 | -0.019 | 3.687
19 | 0.913 | 0.27998 | -0.02 | 3.259

## 2. Re 50k Mach 0.00 (2)
BIGFOIL.COM POLAR EXPORT
NACA67-116 a=0.2
NACA67-116 a=0.2 |  |  |  | Cl Max: | 1.0831 | at alpha= | 9 | deg
XFOIL ncrit=9 |  |  |  | L/D Max: | 23.2805 | at alpha= | 7.5 | deg
Re: | 50000 |  |  | Cd Min: | 0.15184 | at alpha= | 14 | deg
Mach: | 0 |  |  | Cl=0 at alpha= | 0.12927 | deg
|  |  |  | @ Cl=0.1, Cd= | 0.048684
|  |  |  | @ Cl=0.4, Cd= | 0.058734
|  |  |  | @ Cl=0.6, Cd= | 0.15184
alpha (deg) | Cl | Cd | Cm | Cl/Cd
-13 | -0.4631 | 0.14934 | -0.029 | -3.101
-12.5 | -0.4748 | 0.14527 | -0.0263 | -3.2684
-12 | -0.4849 | 0.14045 | -0.0233 | -3.4525
-11.5 | -0.473 | 0.13471 | -0.0202 | -3.5112
-11 | -0.5078 | 0.13153 | -0.0163 | -3.8607
-10.5 | -0.4799 | 0.12436 | -0.0136 | -3.859
-10 | -0.4982 | 0.11984 | -0.0092 | -4.1572
-9.5 | -0.8114 | 0.08522 | -0.0236 | -9.5212
-9 | -0.8836 | 0.07845 | -0.0109 | -11.2632
-8.5 | -0.9312 | 0.07109 | 0.0008 | -13.0989
-8 | -0.9754 | 0.06466 | 0.0145 | -15.0851
-7.5 | -0.9706 | 0.05838 | 0.0217 | -16.6256
-7 | -0.954 | 0.05261 | 0.0277 | -18.1334
-6.5 | -0.9293 | 0.04764 | 0.033 | -19.5067
-6 | -0.886 | 0.04326 | 0.035 | -20.4808
-5.5 | -0.8349 | 0.03971 | 0.0361 | -21.0249
-4.5 | -0.1761 | 0.04943 | -0.0356 | -3.5626
-4 | -0.1613 | 0.04829 | -0.032 | -3.3402
-3.5 | -0.1446 | 0.04739 | -0.0282 | -3.0513
-3 | -0.1265 | 0.0467 | -0.0245 | -2.7088
-2.5 | -0.1075 | 0.04617 | -0.0207 | -2.3284
-2 | -0.0877 | 0.0458 | -0.0168 | -1.9148
-1.5 | -0.0674 | 0.04556 | -0.013 | -1.4794
-1 | -0.0467 | 0.04545 | -0.0091 | -1.0275
-0.5 | -0.0259 | 0.04546 | -0.0053 | -0.56973
0 | -0.0053 | 0.04559 | -0.0014 | -0.11625
0.5 | 0.0152 | 0.04584 | 0.0024 | 0.33159
1 | 0.0352 | 0.04622 | 0.0062 | 0.76158
1.5 | 0.0547 | 0.04673 | 0.01 | 1.1706
2 | 0.0734 | 0.04738 | 0.0138 | 1.5492
2.5 | 0.0913 | 0.04817 | 0.0175 | 1.8954
3 | 0.1079 | 0.04915 | 0.0212 | 2.1953
3.5 | 0.1233 | 0.05031 | 0.0248 | 2.4508
4 | 0.1371 | 0.05168 | 0.0282 | 2.6529
4.5 | 0.1492 | 0.05331 | 0.0315 | 2.7987
5 | 0.1594 | 0.05521 | 0.0346 | 2.8872
5.5 | 0.4059 | 0.05882 | -0.0031 | 6.9007
6 | 0.5421 | 0.05635 | -0.0133 | 9.6202
7 | 0.7888 | 0.03709 | -0.0046 | 21.2672
7.5 | 0.985 | 0.04231 | -0.0267 | 23.2805
8 | 1.0405 | 0.04658 | -0.0265 | 22.3379
8.5 | 1.0821 | 0.0516 | -0.0246 | 20.9709
9 | 1.0831 | 0.05632 | -0.0158 | 19.2312
9.5 | 1.0714 | 0.0614 | -0.0059 | 17.4495
10 | 1.0456 | 0.06697 | 0.0052 | 15.613
10.5 | 1.0035 | 0.07228 | 0.0176 | 13.8835
11 | 0.9493 | 0.0767 | 0.0309 | 12.3768
11.5 | 0.8983 | 0.08195 | 0.0416 | 10.9616
12 | 0.7659 | 0.08894 | 0.054 | 8.6114
12.5 | 0.6898 | 0.10052 | 0.0561 | 6.8623
13.5 | 0.4874 | 0.14729 | 0.0317 | 3.3091
14 | 0.478 | 0.15184 | 0.0335 | 3.1481

## 3. Re 50k Mach 0.10 (1)
BIGFOIL.COM POLAR EXPORT
NACA67-116 a=0.2
NACA67-116 a=0.2 |  |  |  | Cl Max: | 1.042 | at alpha= | 14 | deg
JavaFoil+Calcfoil stall+Eppler ext transition |  |  |  | L/D Max: | 28.449 | at alpha= | 5.5 | deg
Re: | 50000 |  |  | Cd Min: | 0.02002 | at alpha= | -0.5 | deg
Mach: | 0.1 |  |  | Cl=0 at alpha= | -0.54237 | deg
|  |  |  | @ Cl=0.1, Cd= | 0.020076
|  |  |  | @ Cl=0.4, Cd= | 0.020923
|  |  |  | @ Cl=0.6, Cd= | 0.022358
alpha (deg) | Cl | Cd | Cm | Cl/Cd
-19 | -0.811 | 0.28998 | 0.013 | -2.797
-18.5 | -0.831 | 0.28182 | 0.013 | -2.95
-18 | -0.85 | 0.25391 | 0.013 | -3.349
-17.5 | -0.868 | 0.24161 | 0.012 | -3.593
-17 | -0.884 | 0.22548 | 0.012 | -3.922
-16.5 | -0.899 | 0.2133 | 0.012 | -4.213
-16 | -0.911 | 0.20169 | 0.011 | -4.517
-15.5 | -0.921 | 0.18848 | 0.011 | -4.886
-15 | -0.928 | 0.17377 | 0.011 | -5.342
-14.5 | -0.933 | 0.16293 | 0.01 | -5.726
-14 | -0.935 | 0.15175 | 0.01 | -6.16
-13.5 | -0.933 | 0.13931 | 0.009 | -6.697
-13 | -0.928 | 0.12976 | 0.009 | -7.153
-12.5 | -0.92 | 0.12132 | 0.009 | -7.583
-12 | -0.908 | 0.11276 | 0.008 | -8.056
-11.5 | -0.893 | 0.1043 | 0.008 | -8.565
-11 | -0.875 | 0.0986 | 0.007 | -8.869
-10.5 | -0.853 | 0.08993 | 0.007 | -9.481
-10 | -0.827 | 0.08391 | 0.007 | -9.861
-9.5 | -0.799 | 0.07815 | 0.006 | -10.226
-9 | -0.768 | 0.07415 | 0.006 | -10.358
-8.5 | -0.734 | 0.0684 | 0.005 | -10.731
-8 | -0.698 | 0.06421 | 0.005 | -10.865
-7.5 | -0.659 | 0.0603 | 0.004 | -10.93
-7 | -0.618 | 0.0563 | 0.004 | -10.984
-6.5 | -0.576 | 0.0531 | 0.003 | -10.843
-6 | -0.531 | 0.04999 | 0.003 | -10.623
-5.5 | -0.486 | 0.0471 | 0.002 | -10.311
-5 | -0.439 | 0.04462 | 0.002 | -9.844
-4.5 | -0.474 | 0.02292 | 0.002 | -20.677
-4 | -0.416 | 0.02251 | 0.001 | -18.461
-3.5 | -0.357 | 0.02207 | 0 | -16.157
-3 | -0.29 | 0.02064 | -0.002 | -14.043
-2.5 | -0.231 | 0.02045 | -0.003 | -11.309
-2 | -0.172 | 0.02029 | -0.004 | -8.495
-1.5 | -0.113 | 0.02016 | -0.005 | -5.617
-1 | -0.054 | 0.02007 | -0.007 | -2.693
-0.5 | 0.005 | 0.02002 | -0.008 | 0.274
0 | 0.065 | 0.02004 | -0.009 | 3.242
0.5 | 0.124 | 0.0201 | -0.01 | 6.189
1 | 0.184 | 0.02021 | -0.011 | 9.096
1.5 | 0.243 | 0.02032 | -0.013 | 11.937
2 | 0.302 | 0.02052 | -0.014 | 14.698
2.5 | 0.36 | 0.02074 | -0.015 | 17.371
3 | 0.419 | 0.02101 | -0.016 | 19.926
3.5 | 0.477 | 0.02131 | -0.018 | 22.372
4 | 0.534 | 0.02168 | -0.019 | 24.657
4.5 | 0.592 | 0.02207 | -0.02 | 26.803
5 | 0.662 | 0.02459 | -0.022 | 26.939
5.5 | 0.718 | 0.02524 | -0.023 | 28.449
6 | 0.643 | 0.04784 | -0.013 | 13.433
6.5 | 0.684 | 0.05121 | -0.013 | 13.364
7 | 0.726 | 0.05465 | -0.013 | 13.283
7.5 | 0.766 | 0.05831 | -0.014 | 13.141
8 | 0.806 | 0.06139 | -0.015 | 13.124
8.5 | 0.841 | 0.06579 | -0.015 | 12.789
9 | 0.874 | 0.07095 | -0.015 | 12.325
9.5 | 0.906 | 0.07504 | -0.015 | 12.068
10 | 0.932 | 0.08138 | -0.014 | 11.457
10.5 | 0.958 | 0.08731 | -0.014 | 10.968
11 | 0.98 | 0.09293 | -0.014 | 10.542
11.5 | 0.999 | 0.10164 | -0.015 | 9.826
12 | 1.014 | 0.10833 | -0.015 | 9.362
12.5 | 1.026 | 0.11521 | -0.015 | 8.908
13 | 1.035 | 0.12445 | -0.016 | 8.315
13.5 | 1.04 | 0.1342 | -0.016 | 7.751
14 | 1.042 | 0.1447 | -0.016 | 7.202
14.5 | 1.037 | 0.15555 | -0.016 | 6.668
15 | 1.028 | 0.16472 | -0.017 | 6.24
15.5 | 1.015 | 0.18344 | -0.017 | 5.535
16 | 1 | 0.18995 | -0.018 | 5.263
16.5 | 0.982 | 0.2079 | -0.018 | 4.722
17 | 0.961 | 0.22355 | -0.018 | 4.299
17.5 | 0.938 | 0.2362 | -0.019 | 3.973
18 | 0.914 | 0.25048 | -0.019 | 3.65
18.5 | 0.889 | 0.26086 | -0.019 | 3.407
19 | 0.862 | 0.28699 | -0.02 | 3.004

## 4. Re 50k Mach 0.10 (2)
BIGFOIL.COM POLAR EXPORT
NACA67-116 a=0.2
NACA67-116 a=0.2 |  |  |  | Cl Max: | 1.0824 | at alpha= | 8.5 | deg
XFOIL ncrit=9 |  |  |  | L/D Max: | 23.1055 | at alpha= | 7.5 | deg
Re: | 50000 |  |  | Cd Min: | 0.15008 | at alpha= | -13 | deg
Mach: | 0.1 |  |  | Cl=0 at alpha= | 0.13107 | deg
|  |  |  | @ Cl=0.1, Cd= | 0.048898
|  |  |  | @ Cl=0.4, Cd= | 0.058733
|  |  |  | @ Cl=0.6, Cd= | 0.14812
alpha (deg) | Cl | Cd | Cm | Cl/Cd
-13 | -0.463 | 0.15008 | -0.029 | -3.085
-12.5 | -0.4756 | 0.14608 | -0.0263 | -3.2558
-12 | -0.4825 | 0.14105 | -0.0233 | -3.4208
-11.5 | -0.472 | 0.13536 | -0.0203 | -3.487
-11 | -0.5077 | 0.13231 | -0.0163 | -3.8372
-10.5 | -0.4794 | 0.12498 | -0.0137 | -3.8358
-10 | -0.6825 | 0.09469 | -0.0349 | -7.2077
-9.5 | -0.8186 | 0.08596 | -0.0236 | -9.523
-9 | -0.8808 | 0.07889 | -0.0121 | -11.1649
-8.5 | -0.9243 | 0.07184 | -0.001 | -12.8661
-8 | -0.9738 | 0.0656 | 0.0133 | -14.8445
-7.5 | -0.9704 | 0.05924 | 0.0206 | -16.3808
-7 | -0.9557 | 0.05338 | 0.0269 | -17.9037
-6.5 | -0.9332 | 0.04843 | 0.0326 | -19.269
-6 | -0.8907 | 0.04382 | 0.0347 | -20.3263
-5.5 | -0.8409 | 0.04016 | 0.0362 | -20.9387
-5 | -0.7556 | 0.03723 | 0.0318 | -20.2955
-4.5 | -0.1768 | 0.04969 | -0.0357 | -3.5581
-4 | -0.162 | 0.04852 | -0.0321 | -3.3388
-3.5 | -0.1452 | 0.04761 | -0.0284 | -3.0498
-3 | -0.1271 | 0.04691 | -0.0246 | -2.7094
-2.5 | -0.108 | 0.04638 | -0.0207 | -2.3286
-2 | -0.0881 | 0.046 | -0.0169 | -1.9152
-1.5 | -0.0677 | 0.04575 | -0.013 | -1.4798
-1 | -0.047 | 0.04564 | -0.0092 | -1.0298
-0.5 | -0.0261 | 0.04565 | -0.0053 | -0.57174
0 | -0.0054 | 0.04578 | -0.0014 | -0.11796
0.5 | 0.0152 | 0.04604 | 0.0024 | 0.33015
1 | 0.0353 | 0.04642 | 0.0062 | 0.76045
1.5 | 0.0549 | 0.04693 | 0.0101 | 1.1698
2 | 0.0737 | 0.04759 | 0.0139 | 1.5486
2.5 | 0.0916 | 0.0484 | 0.0176 | 1.8926
3 | 0.1083 | 0.04939 | 0.0213 | 2.1928
3.5 | 0.1237 | 0.05057 | 0.0248 | 2.4461
4 | 0.1376 | 0.05196 | 0.0283 | 2.6482
4.5 | 0.1497 | 0.05361 | 0.0316 | 2.7924
5 | 0.16 | 0.05554 | 0.0346 | 2.8808
5.5 | 0.4186 | 0.05898 | -0.0046 | 7.0973
6 | 0.5352 | 0.05658 | -0.0118 | 9.4592
6.5 | 0.7051 | 0.04333 | -0.0146 | 16.2728
7 | 0.7936 | 0.03759 | -0.0042 | 21.112
7.5 | 0.9903 | 0.04286 | -0.0262 | 23.1055
8 | 1.0433 | 0.04726 | -0.0256 | 22.0758
8.5 | 1.0824 | 0.05239 | -0.0232 | 20.6604
9 | 1.0802 | 0.05719 | -0.014 | 18.8879
9.5 | 1.0648 | 0.06228 | -0.0036 | 17.097
10 | 1.0351 | 0.06772 | 0.0079 | 15.285
10.5 | 0.9903 | 0.07284 | 0.0204 | 13.5956
11 | 0.9347 | 0.0772 | 0.0335 | 12.1075
11.5 | 0.8856 | 0.08278 | 0.0436 | 10.6982
12 | 0.7367 | 0.09146 | 0.0545 | 8.0549
12.5 | 0.6837 | 0.10222 | 0.056 | 6.6885
13 | 0.5064 | 0.14424 | 0.0292 | 3.5108
13.5 | 0.4882 | 0.14812 | 0.0317 | 3.296

## 5. Re 50k Mach 0.25 (1)
BIGFOIL.COM POLAR EXPORT
NACA67-116 a=0.2
NACA67-116 a=0.2 |  |  |  | Cl Max: | 0.971 | at alpha= | 12 | deg
JavaFoil+Calcfoil stall+Eppler ext transition |  |  |  | L/D Max: | 28.357 | at alpha= | 5.5 | deg
Re: | 50000 |  |  | Cd Min: | 0.02031 | at alpha= | -0.5 | deg
Mach: | 0.25 |  |  | Cl=0 at alpha= | -0.54839 | deg
|  |  |  | @ Cl=0.1, Cd= | 0.020368
|  |  |  | @ Cl=0.4, Cd= | 0.02123
|  |  |  | @ Cl=0.6, Cd= | 0.022485
alpha (deg) | Cl | Cd | Cm | Cl/Cd
-17 | -0.575 | 0.33223 | 0.012 | -1.731
-16.5 | -0.624 | 0.28862 | 0.011 | -2.161
-16 | -0.669 | 0.26221 | 0.011 | -2.551
-15.5 | -0.71 | 0.23818 | 0.011 | -2.982
-15 | -0.747 | 0.21008 | 0.01 | -3.555
-14.5 | -0.779 | 0.19176 | 0.01 | -4.062
-14 | -0.806 | 0.1755 | 0.01 | -4.592
-13.5 | -0.828 | 0.16473 | 0.009 | -5.023
-13 | -0.844 | 0.15303 | 0.009 | -5.513
-12.5 | -0.854 | 0.13421 | 0.009 | -6.362
-12 | -0.858 | 0.12258 | 0.008 | -7.004
-11.5 | -0.857 | 0.11332 | 0.008 | -7.565
-11 | -0.85 | 0.10755 | 0.008 | -7.908
-10.5 | -0.838 | 0.0978 | 0.007 | -8.571
-10 | -0.821 | 0.09003 | 0.007 | -9.117
-9.5 | -0.799 | 0.08325 | 0.006 | -9.594
-9 | -0.772 | 0.0762 | 0.006 | -10.133
-8.5 | -0.742 | 0.0712 | 0.005 | -10.419
-8 | -0.708 | 0.06679 | 0.005 | -10.601
-7.5 | -0.671 | 0.06163 | 0.004 | -10.886
-7 | -0.631 | 0.05789 | 0.004 | -10.901
-6.5 | -0.589 | 0.05377 | 0.003 | -10.946
-6 | -0.544 | 0.05082 | 0.003 | -10.696
-5.5 | -0.497 | 0.04777 | 0.002 | -10.413
-5 | -0.45 | 0.04518 | 0.002 | -9.965
-4.5 | -0.403 | 0.04237 | 0.001 | -9.51
-4 | -0.426 | 0.02296 | 0.001 | -18.564
-3.5 | -0.366 | 0.02251 | 0 | -16.256
-3 | -0.298 | 0.02097 | -0.002 | -14.192
-2.5 | -0.237 | 0.02076 | -0.003 | -11.436
-2 | -0.177 | 0.0206 | -0.004 | -8.592
-1.5 | -0.116 | 0.02046 | -0.005 | -5.685
-1 | -0.056 | 0.02039 | -0.007 | -2.723
-0.5 | 0.006 | 0.02031 | -0.008 | 0.277
0 | 0.067 | 0.02033 | -0.009 | 3.282
0.5 | 0.128 | 0.0204 | -0.01 | 6.266
1 | 0.189 | 0.02052 | -0.012 | 9.205
1.5 | 0.249 | 0.02066 | -0.013 | 12.062
2 | 0.31 | 0.02085 | -0.014 | 14.86
2.5 | 0.37 | 0.02109 | -0.016 | 17.55
3 | 0.43 | 0.02137 | -0.017 | 20.119
3.5 | 0.489 | 0.02166 | -0.018 | 22.597
4 | 0.549 | 0.02208 | -0.019 | 24.852
4.5 | 0.607 | 0.02254 | -0.021 | 26.942
5 | 0.679 | 0.02522 | -0.022 | 26.931
5.5 | 0.736 | 0.02595 | -0.024 | 28.357
6 | 0.656 | 0.04907 | -0.013 | 13.376
6.5 | 0.7 | 0.05223 | -0.013 | 13.392
7 | 0.741 | 0.05566 | -0.013 | 13.321
7.5 | 0.781 | 0.05981 | -0.014 | 13.058
8 | 0.818 | 0.06292 | -0.015 | 13.005
8.5 | 0.852 | 0.06803 | -0.015 | 12.527
9 | 0.882 | 0.07285 | -0.015 | 12.105
9.5 | 0.907 | 0.0787 | -0.013 | 11.525
10 | 0.93 | 0.08459 | -0.014 | 10.991
10.5 | 0.947 | 0.09238 | -0.014 | 10.256
11 | 0.961 | 0.10066 | -0.014 | 9.543
11.5 | 0.968 | 0.10923 | -0.015 | 8.866
12 | 0.971 | 0.11676 | -0.015 | 8.315
12.5 | 0.968 | 0.12998 | -0.015 | 7.444
13 | 0.959 | 0.14374 | -0.016 | 6.67
13.5 | 0.944 | 0.15825 | -0.016 | 5.966
14 | 0.924 | 0.17066 | -0.016 | 5.413
14.5 | 0.892 | 0.18912 | -0.016 | 4.718
15 | 0.853 | 0.20824 | -0.017 | 4.098
15.5 | 0.809 | 0.22729 | -0.017 | 3.559
16 | 0.759 | 0.25277 | -0.017 | 3.003
16.5 | 0.705 | 0.28825 | -0.018 | 2.445
17 | 0.647 | 0.31315 | -0.018 | 2.065

## 6. Re 50k Mach 0.25 (2)
BIGFOIL.COM POLAR EXPORT
NACA67-116 a=0.2
NACA67-116 a=0.2 |  |  |  | Cl Max: | 1.0775 | at alpha= | 8.5 | deg
XFOIL ncrit=9 |  |  |  | L/D Max: | 22.2533 | at alpha= | 7 | deg
Re: | 50000 |  |  | Cd Min: | 0.15275 | at alpha= | 13.5 | deg
Mach: | 0.25 |  |  | Cl=0 at alpha= | 0.14048 | deg
|  |  |  | @ Cl=0.1, Cd= | 0.050074
|  |  |  | @ Cl=0.4, Cd= | 0.059399
|  |  |  | @ Cl=0.6, Cd= | 0.15275
alpha (deg) | Cl | Cd | Cm | Cl/Cd
-12.5 | -0.4813 | 0.15061 | -0.0262 | -3.1957
-12 | -0.4726 | 0.14433 | -0.0234 | -3.2744
-11.5 | -0.4673 | 0.13881 | -0.0206 | -3.3665
-11 | -0.4846 | 0.13473 | -0.0172 | -3.5968
-10.5 | -0.4786 | 0.12846 | -0.0143 | -3.7257
-10 | -0.646 | 0.09892 | -0.0377 | -6.5305
-9.5 | -0.7357 | 0.08769 | -0.0345 | -8.3898
-9 | -0.8503 | 0.08233 | -0.0195 | -10.3279
-8.5 | -0.8818 | 0.07563 | -0.0105 | -11.6594
-8 | -0.9221 | 0.0692 | 0.0007 | -13.3251
-7.5 | -0.963 | 0.06347 | 0.014 | -15.1725
-7 | -0.9594 | 0.05747 | 0.0217 | -16.6939
-6.5 | -0.9467 | 0.0521 | 0.0289 | -18.1708
-6 | -0.9119 | 0.04688 | 0.0323 | -19.4518
-5.5 | -0.8719 | 0.04292 | 0.036 | -20.3145
-5 | -0.8057 | 0.03933 | 0.0352 | -20.4856
-4.5 | -0.1805 | 0.05113 | -0.0365 | -3.5302
-4 | -0.1657 | 0.04984 | -0.0329 | -3.3246
-3.5 | -0.1488 | 0.04884 | -0.0291 | -3.0467
-3 | -0.1304 | 0.04806 | -0.0252 | -2.7133
-2.5 | -0.1109 | 0.04748 | -0.0213 | -2.3357
-2 | -0.0906 | 0.04707 | -0.0173 | -1.9248
-1.5 | -0.0697 | 0.04681 | -0.0134 | -1.489
-1 | -0.0485 | 0.04668 | -0.0094 | -1.039
-0.5 | -0.0272 | 0.04669 | -0.0055 | -0.58257
0 | -0.0059 | 0.04683 | -0.0015 | -0.12599
0.5 | 0.0151 | 0.04711 | 0.0024 | 0.32053
1 | 0.0357 | 0.04752 | 0.0063 | 0.75126
1.5 | 0.0557 | 0.04807 | 0.0102 | 1.1587
2 | 0.0749 | 0.04878 | 0.0141 | 1.5355
2.5 | 0.0932 | 0.04965 | 0.0178 | 1.8771
3 | 0.1102 | 0.05071 | 0.0216 | 2.1731
3.5 | 0.1258 | 0.05198 | 0.0252 | 2.4202
4 | 0.1399 | 0.05349 | 0.0286 | 2.6154
4.5 | 0.1522 | 0.05527 | 0.0319 | 2.7538
5 | 0.3525 | 0.05936 | 0.0004 | 5.9383
5.5 | 0.4625 | 0.05945 | -0.0085 | 7.7796
6.5 | 0.7752 | 0.03634 | -0.0058 | 21.3319
7 | 0.9155 | 0.04114 | -0.0172 | 22.2533
7.5 | 1.0165 | 0.04605 | -0.0236 | 22.0738
8 | 1.05 | 0.05099 | -0.0194 | 20.5923
8.5 | 1.0775 | 0.05663 | -0.0152 | 19.027
9 | 1.0593 | 0.06162 | -0.0041 | 17.1908
9.5 | 1.0249 | 0.06657 | 0.0083 | 15.3958
10 | 0.9765 | 0.07111 | 0.0216 | 13.7322
10.5 | 0.9208 | 0.07546 | 0.0344 | 12.2025
11 | 0.8683 | 0.08109 | 0.0443 | 10.7079
12 | 0.6817 | 0.10128 | 0.0542 | 6.7308
12.5 | 0.5731 | 0.12384 | 0.0434 | 4.6277
13 | 0.5004 | 0.14812 | 0.0289 | 3.3783
13.5 | 0.4936 | 0.15275 | 0.0315 | 3.2314

## 7. Re 50k Mach 0.50 (1)
BIGFOIL.COM POLAR EXPORT
NACA67-116 a=0.2
NACA67-116 a=0.2 |  |  |  | Cl Max: | 1.136 | at alpha= | 20 | deg
JavaFoil+Calcfoil stall+Eppler ext transition |  |  |  | L/D Max: | 25.419 | at alpha= | 4 | deg
Re: | 50000 |  |  | Cd Min: | 0.02167 | at alpha= | -0.5 | deg
Mach: | 0.5 |  |  | Cl=0 at alpha= | -0.54412 | deg
|  |  |  | @ Cl=0.1, Cd= | 0.021742
|  |  |  | @ Cl=0.4, Cd= | 0.022582
|  |  |  | @ Cl=0.6, Cd= | 0.023925
alpha (deg) | Cl | Cd | Cm | Cl/Cd
-20 | -1.078 | 0.43824 | 0.025 | -2.46
-19.5 | -1.051 | 0.43852 | 0.024 | -2.396
-19 | -1.024 | 0.42144 | 0.023 | -2.43
-18.5 | -0.997 | 0.40844 | 0.023 | -2.441
-18 | -0.97 | 0.40206 | 0.022 | -2.413
-17.5 | -0.943 | 0.40217 | 0.021 | -2.344
-17 | -0.914 | 0.37407 | 0.02 | -2.443
-16.5 | -0.887 | 0.37268 | 0.019 | -2.379
-16 | -0.86 | 0.38317 | 0.018 | -2.243
-15.5 | -0.833 | 0.37278 | 0.017 | -2.233
-15 | -0.806 | 0.34611 | 0.017 | -2.327
-14.5 | -0.776 | 0.32278 | 0.015 | -2.405
-14 | -0.749 | 0.31369 | 0.014 | -2.388
-13.5 | -0.722 | 0.30883 | 0.014 | -2.337
-13 | -0.694 | 0.30129 | 0.013 | -2.304
-12.5 | -0.667 | 0.29672 | 0.012 | -2.248
-12 | -0.638 | 0.27439 | 0.011 | -2.325
-11.5 | -0.611 | 0.26819 | 0.01 | -2.276
-11 | -0.583 | 0.26069 | 0.009 | -2.236
-10.5 | -0.555 | 0.25602 | 0.009 | -2.17
-10 | -0.527 | 0.22948 | 0.008 | -2.297
-9.5 | -0.499 | 0.19486 | 0.007 | -2.562
-9 | -0.472 | 0.19147 | 0.006 | -2.463
-8.5 | -0.443 | 0.15886 | 0.005 | -2.792
-8 | -0.643 | 0.09169 | 0.005 | -7.01
-7.5 | -0.672 | 0.07684 | 0.005 | -8.744
-7 | -0.66 | 0.08989 | 0.004 | -7.347
-6.5 | -0.631 | 0.06089 | 0.004 | -10.362
-6 | -0.59 | 0.05581 | 0.003 | -10.578
-5.5 | -0.545 | 0.05156 | 0.003 | -10.569
-5 | -0.496 | 0.04804 | 0.002 | -10.323
-4.5 | -0.445 | 0.04516 | 0.001 | -9.85
-4 | -0.392 | 0.0423 | 0.001 | -9.277
-3.5 | -0.406 | 0.02451 | 0 | -16.585
-3 | -0.339 | 0.02393 | -0.002 | -14.164
-2.5 | -0.265 | 0.02222 | -0.003 | -11.912
-2 | -0.197 | 0.02198 | -0.005 | -8.982
-1.5 | -0.13 | 0.02187 | -0.006 | -5.934
-1 | -0.062 | 0.02176 | -0.007 | -2.85
-0.5 | 0.006 | 0.02167 | -0.009 | 0.29
0 | 0.075 | 0.02172 | -0.01 | 3.433
0.5 | 0.143 | 0.02178 | -0.012 | 6.556
1 | 0.211 | 0.0219 | -0.013 | 9.632
1.5 | 0.278 | 0.02213 | -0.014 | 12.564
2 | 0.346 | 0.02234 | -0.016 | 15.471
2.5 | 0.413 | 0.02264 | -0.017 | 18.223
3 | 0.479 | 0.02304 | -0.019 | 20.802
3.5 | 0.545 | 0.02346 | -0.02 | 23.241
4 | 0.61 | 0.02401 | -0.021 | 25.419
4.5 | 0.688 | 0.02726 | -0.023 | 25.237
5 | 0.626 | 0.04556 | -0.014 | 13.751
5.5 | 0.672 | 0.04939 | -0.013 | 13.616
6 | 0.717 | 0.05296 | -0.014 | 13.535
6.5 | 0.756 | 0.05743 | -0.014 | 13.162
7 | 0.787 | 0.0618 | -0.015 | 12.73
7.5 | 0.801 | 0.06848 | -0.014 | 11.702
8 | 0.789 | 0.07958 | -0.012 | 9.921
8.5 | 0.687 | 0.10557 | -0.012 | 6.51
9 | 0.531 | 0.16555 | -0.013 | 3.207
9.5 | 0.558 | 0.18771 | -0.013 | 2.974
10 | 0.586 | 0.21504 | -0.016 | 2.727
10.5 | 0.614 | 0.23743 | -0.017 | 2.586
11 | 0.642 | 0.24443 | -0.019 | 2.628
11.5 | 0.67 | 0.26555 | -0.02 | 2.522
12 | 0.697 | 0.27324 | -0.02 | 2.55
12.5 | 0.724 | 0.29205 | -0.021 | 2.479
13 | 0.753 | 0.30251 | -0.024 | 2.489
13.5 | 0.78 | 0.30729 | -0.024 | 2.539
14 | 0.807 | 0.31564 | -0.025 | 2.557
14.5 | 0.834 | 0.31775 | -0.026 | 2.625
15 | 0.863 | 0.36054 | -0.028 | 2.395
15.5 | 0.89 | 0.3706 | -0.029 | 2.402
16 | 0.917 | 0.37636 | -0.03 | 2.436
16.5 | 0.944 | 0.39131 | -0.031 | 2.412
17 | 0.971 | 0.37959 | -0.032 | 2.558
17.5 | 1 | 0.41372 | -0.034 | 2.417
18 | 1.027 | 0.41505 | -0.035 | 2.474
18.5 | 1.053 | 0.43623 | -0.035 | 2.415
19 | 1.08 | 0.42242 | -0.036 | 2.557
19.5 | 1.11 | 0.46072 | -0.039 | 2.409
20 | 1.136 | 0.47192 | -0.04 | 2.408

## 8. Re 50k Mach 0.50 (2)
BIGFOIL.COM POLAR EXPORT
NACA67-116 a=0.2
NACA67-116 a=0.2 |  |  |  | Cl Max: | 0.9643 | at alpha= | 7.5 | deg
XFOIL ncrit=9 |  |  |  | L/D Max: | 19.3625 | at alpha= | 6.5 | deg
Re: | 50000 |  |  | Cd Min: | 0.14917 | at alpha= | 12.5 | deg
Mach: | 0.5 |  |  | Cl=0 at alpha= | 0.18913 | deg
|  |  |  | @ Cl=0.1, Cd= | 0.055293
|  |  |  | @ Cl=0.4, Cd= | 0.063532
|  |  |  | @ Cl=0.6, Cd= | 0.14917
alpha (deg) | Cl | Cd | Cm | Cl/Cd
-10.5 | -0.4615 | 0.14141 | -0.0172 | -3.2636
-10 | -0.5437 | 0.12195 | -0.0346 | -4.4584
-9.5 | -0.577 | 0.11071 | -0.038 | -5.2118
-9 | -0.6006 | 0.10082 | -0.0389 | -5.9572
-8.5 | -0.6903 | 0.08904 | -0.0398 | -7.7527
-8 | -0.7345 | 0.08155 | -0.0341 | -9.0067
-7.5 | -0.7894 | 0.07531 | -0.0247 | -10.482
-7 | -0.844 | 0.07024 | -0.0122 | -12.0159
-6.5 | -0.8855 | 0.06478 | -0.0001 | -13.6693
-6 | -0.9108 | 0.05922 | 0.0113 | -15.3799
-5.5 | -0.9211 | 0.05398 | 0.022 | -17.0637
-5 | -0.8971 | 0.04873 | 0.0285 | -18.4096
-4.5 | -0.8408 | 0.0441 | 0.031 | -19.0658
-3.5 | -0.1632 | 0.05437 | -0.0321 | -3.0017
-3 | -0.144 | 0.05326 | -0.0279 | -2.7037
-2.5 | -0.1231 | 0.05244 | -0.0237 | -2.3474
-2 | -0.1012 | 0.05187 | -0.0193 | -1.951
-1.5 | -0.0785 | 0.0515 | -0.015 | -1.5243
-1 | -0.0553 | 0.05133 | -0.0106 | -1.0773
-0.5 | -0.0319 | 0.05133 | -0.0063 | -0.62147
0 | -0.0087 | 0.05151 | -0.0019 | -0.1689
0.5 | 0.0143 | 0.05186 | 0.0024 | 0.27574
1 | 0.0367 | 0.0524 | 0.0066 | 0.70038
1.5 | 0.0584 | 0.05312 | 0.0108 | 1.0994
2 | 0.0792 | 0.05405 | 0.0149 | 1.4653
2.5 | 0.0988 | 0.0552 | 0.019 | 1.7899
3 | 0.117 | 0.05661 | 0.0228 | 2.0668
3.5 | 0.1335 | 0.05831 | 0.0265 | 2.2895
4 | 0.2923 | 0.06191 | 0.0022 | 4.7214
4.5 | 0.4032 | 0.06358 | -0.0078 | 6.3416
5 | 0.4956 | 0.06269 | -0.0113 | 7.9056
5.5 | 0.6666 | 0.05082 | -0.0106 | 13.1169
6 | 0.7799 | 0.04248 | 0.0037 | 18.3592
6.5 | 0.9021 | 0.04659 | -0.0011 | 19.3625
7 | 0.958 | 0.05216 | 0.0009 | 18.3666
7.5 | 0.9643 | 0.05761 | 0.0088 | 16.7384
8 | 0.9185 | 0.06236 | 0.022 | 14.729
8.5 | 0.8661 | 0.068 | 0.0331 | 12.7368
9 | 0.8068 | 0.07491 | 0.0418 | 10.7703
9.5 | 0.742 | 0.0837 | 0.0468 | 8.865
10 | 0.6814 | 0.09447 | 0.0476 | 7.2129
10.5 | 0.6361 | 0.1061 | 0.0457 | 5.9953
11 | 0.6084 | 0.11697 | 0.0439 | 5.2013
11.5 | 0.563 | 0.12956 | 0.0393 | 4.3455
12 | 0.5586 | 0.13801 | 0.0397 | 4.0475
12.5 | 0.5344 | 0.14917 | 0.0361 | 3.5825

## 9. Re 100k Mach 0.00 (1)
BIGFOIL.COM POLAR EXPORT
NACA67-116 a=0.2
NACA67-116 a=0.2 |  |  |  | Cl Max: | 1.056 | at alpha= | 14 | deg
JavaFoil+Calcfoil stall+Eppler ext transition |  |  |  | L/D Max: | 37.059 | at alpha= | 6.5 | deg
Re: | 100000 |  |  | Cd Min: | 0.01452 | at alpha= | -0.5 | deg
Mach: | 0 |  |  | Cl=0 at alpha= | -0.54237 | deg
|  |  |  | @ Cl=0.1, Cd= | 0.014584
|  |  |  | @ Cl=0.4, Cd= | 0.015251
|  |  |  | @ Cl=0.6, Cd= | 0.016743
alpha (deg) | Cl | Cd | Cm | Cl/Cd
-19.5 | -0.842 | 0.25435 | 0.014 | -3.31
-19 | -0.859 | 0.24255 | 0.014 | -3.543
-18.5 | -0.876 | 0.22335 | 0.013 | -3.923
-18 | -0.892 | 0.21249 | 0.013 | -4.197
-17.5 | -0.906 | 0.19484 | 0.013 | -4.65
-17 | -0.919 | 0.18753 | 0.012 | -4.898
-16.5 | -0.93 | 0.17741 | 0.012 | -5.24
-16 | -0.939 | 0.16891 | 0.012 | -5.557
-15.5 | -0.945 | 0.15411 | 0.011 | -6.132
-15 | -0.949 | 0.14782 | 0.011 | -6.423
-14.5 | -0.951 | 0.13867 | 0.011 | -6.857
-14 | -0.95 | 0.12815 | 0.01 | -7.411
-13.5 | -0.945 | 0.12179 | 0.01 | -7.763
-13 | -0.938 | 0.11413 | 0.01 | -8.221
-12.5 | -0.928 | 0.10453 | 0.009 | -8.877
-12 | -0.914 | 0.09828 | 0.009 | -9.303
-11.5 | -0.897 | 0.0925 | 0.008 | -9.703
-11 | -0.877 | 0.08585 | 0.008 | -10.217
-10.5 | -0.854 | 0.08023 | 0.007 | -10.645
-10 | -0.828 | 0.07499 | 0.007 | -11.04
-9.5 | -0.799 | 0.07064 | 0.006 | -11.308
-9 | -0.767 | 0.06579 | 0.006 | -11.662
-8.5 | -0.733 | 0.06185 | 0.006 | -11.852
-8 | -0.696 | 0.05786 | 0.005 | -12.031
-7.5 | -0.657 | 0.05414 | 0.005 | -12.143
-7 | -0.616 | 0.05094 | 0.004 | -12.101
-6.5 | -0.574 | 0.048 | 0.004 | -11.957
-6 | -0.53 | 0.04505 | 0.003 | -11.759
-5.5 | -0.486 | 0.042 | 0.003 | -11.559
-5 | -0.53 | 0.01929 | 0.003 | -27.46
-4.5 | -0.472 | 0.01879 | 0.002 | -25.142
-4 | -0.414 | 0.01833 | 0.001 | -22.606
-3.5 | -0.356 | 0.01788 | 0 | -19.883
-3 | -0.289 | 0.01502 | -0.002 | -19.228
-2.5 | -0.23 | 0.01488 | -0.003 | -15.483
-2 | -0.172 | 0.01475 | -0.004 | -11.643
-1.5 | -0.113 | 0.01465 | -0.005 | -7.704
-1 | -0.054 | 0.01458 | -0.007 | -3.694
-0.5 | 0.005 | 0.01452 | -0.008 | 0.376
0 | 0.065 | 0.01456 | -0.009 | 4.447
0.5 | 0.124 | 0.0146 | -0.01 | 8.49
1 | 0.183 | 0.01469 | -0.011 | 12.477
1.5 | 0.242 | 0.01479 | -0.013 | 16.349
2 | 0.301 | 0.01493 | -0.014 | 20.127
2.5 | 0.359 | 0.01511 | -0.015 | 23.759
3 | 0.417 | 0.01531 | -0.016 | 27.242
3.5 | 0.475 | 0.01554 | -0.018 | 30.573
4 | 0.533 | 0.0158 | -0.019 | 33.709
4.5 | 0.59 | 0.01615 | -0.02 | 36.517
5 | 0.66 | 0.0203 | -0.022 | 32.537
5.5 | 0.716 | 0.02094 | -0.023 | 34.206
6 | 0.77 | 0.02161 | -0.024 | 35.65
6.5 | 0.823 | 0.02221 | -0.026 | 37.059
7 | 0.725 | 0.04932 | -0.014 | 14.699
7.5 | 0.765 | 0.05265 | -0.015 | 14.532
8 | 0.803 | 0.0563 | -0.014 | 14.254
8.5 | 0.843 | 0.05876 | -0.017 | 14.35
9 | 0.874 | 0.0636 | -0.016 | 13.743
9.5 | 0.906 | 0.06787 | -0.016 | 13.351
10 | 0.934 | 0.07337 | -0.016 | 12.732
10.5 | 0.96 | 0.07818 | -0.016 | 12.276
11 | 0.982 | 0.08395 | -0.016 | 11.701
11.5 | 1.002 | 0.08932 | -0.015 | 11.217
12 | 1.019 | 0.09492 | -0.015 | 10.734
12.5 | 1.033 | 0.10273 | -0.016 | 10.054
13 | 1.044 | 0.1084 | -0.016 | 9.627
13.5 | 1.051 | 0.11625 | -0.016 | 9.041
14 | 1.056 | 0.12595 | -0.017 | 8.382
14.5 | 1.054 | 0.1316 | -0.017 | 8.008
15 | 1.048 | 0.14208 | -0.017 | 7.375
15.5 | 1.039 | 0.15254 | -0.018 | 6.811
16 | 1.027 | 0.16169 | -0.018 | 6.352
16.5 | 1.013 | 0.16884 | -0.018 | 5.998
17 | 0.996 | 0.18545 | -0.019 | 5.371
17.5 | 0.977 | 0.19218 | -0.019 | 5.085
18 | 0.957 | 0.20565 | -0.02 | 4.654
18.5 | 0.935 | 0.21616 | -0.02 | 4.327
19 | 0.913 | 0.23378 | -0.02 | 3.904

## 10. Re 100k Mach 0.00 (2)
BIGFOIL.COM POLAR EXPORT
NACA67-116 a=0.2
NACA67-116 a=0.2 |  |  |  | Cl Max: | 1.1468 | at alpha= | 10 | deg
XFOIL ncrit=9 |  |  |  | L/D Max: | 30.5465 | at alpha= | 6 | deg
Re: | 100000 |  |  | Cd Min: | 0.14964 | at alpha= | 15 | deg
Mach: | 0 |  |  | Cl=0 at alpha= | 0.13971 | deg
|  |  |  | @ Cl=0.1, Cd= | 0.044384
|  |  |  | @ Cl=0.4, Cd= | 0.0447
|  |  |  | @ Cl=0.6, Cd= | 0.14964
alpha (deg) | Cl | Cd | Cm | Cl/Cd
-13 | -0.5188 | 0.13999 | -0.0347 | -3.706
-12.5 | -0.551 | 0.13219 | -0.036 | -4.1682
-12 | -0.5467 | 0.12719 | -0.0332 | -4.2983
-11.5 | -0.6892 | 0.11388 | -0.0426 | -6.052
-11 | -0.5017 | 0.11422 | -0.0306 | -4.3924
-10.5 | -0.5483 | 0.10546 | -0.0318 | -5.1991
-10 | -0.5222 | 0.10117 | -0.0266 | -5.1616
-9.5 | -0.559 | 0.09166 | -0.0258 | -6.0986
-8.5 | -0.991 | 0.06167 | 0.0109 | -16.0694
-8 | -1.0066 | 0.05274 | 0.0226 | -19.0861
-7.5 | -0.9938 | 0.0471 | 0.0293 | -21.0998
-7 | -0.9728 | 0.04292 | 0.0354 | -22.6654
-6.5 | -0.9377 | 0.03853 | 0.039 | -24.3369
-6 | -0.8948 | 0.03559 | 0.0405 | -25.1419
-5.5 | -0.8487 | 0.03333 | 0.0424 | -25.4635
-5 | -0.7951 | 0.03109 | 0.0421 | -25.5741
-4.5 | -0.7497 | 0.02942 | 0.0435 | -25.4827
-4 | -0.7181 | 0.02788 | 0.0473 | -25.7568
-3.5 | -0.6731 | 0.02726 | 0.0539 | -24.6919
-3 | -0.1264 | 0.04412 | -0.0239 | -2.8649
-2.5 | -0.1075 | 0.04354 | -0.0202 | -2.469
-2 | -0.0878 | 0.04312 | -0.0165 | -2.0362
-1.5 | -0.0676 | 0.04287 | -0.0128 | -1.5769
-1 | -0.047 | 0.04275 | -0.0091 | -1.0994
-0.5 | -0.0263 | 0.04278 | -0.0053 | -0.61477
0 | -0.0057 | 0.04294 | -0.0016 | -0.13274
0.5 | 0.0147 | 0.04324 | 0.0021 | 0.33996
1 | 0.0347 | 0.04369 | 0.0058 | 0.79423
1.5 | 0.0542 | 0.04428 | 0.0095 | 1.224
2 | 0.2128 | 0.04464 | -0.0141 | 4.767
2.5 | 0.2948 | 0.04473 | -0.021 | 6.5907
3 | 0.3858 | 0.04484 | -0.0288 | 8.6039
3.5 | 0.4467 | 0.04424 | -0.0305 | 10.0972
4 | 0.5191 | 0.0431 | -0.0334 | 12.0441
4.5 | 0.6751 | 0.03713 | -0.0462 | 18.1821
5 | 0.7373 | 0.03312 | -0.0437 | 22.2615
5.5 | 0.7664 | 0.03021 | -0.0357 | 25.3691
6 | 0.844 | 0.02763 | -0.0325 | 30.5465
6.5 | 0.8467 | 0.02985 | -0.0238 | 28.3652
7 | 0.8788 | 0.03192 | -0.0203 | 27.5313
7.5 | 0.9473 | 0.0342 | -0.023 | 27.6988
8 | 1.0172 | 0.03714 | -0.0262 | 27.3883
8.5 | 1.0806 | 0.04111 | -0.0285 | 26.2856
9 | 1.1016 | 0.04413 | -0.0226 | 24.9626
9.5 | 1.1222 | 0.04817 | -0.0171 | 23.2967
10 | 1.1468 | 0.0541 | -0.0139 | 21.1978
10.5 | 1.1333 | 0.05878 | -0.0037 | 19.2804
11 | 1.1183 | 0.06413 | 0.006 | 17.438
11.5 | 1.0403 | 0.06555 | 0.0259 | 15.8703
12 | 0.952 | 0.07026 | 0.0429 | 13.5497
12.5 | 0.8835 | 0.07613 | 0.0538 | 11.6051
13 | 0.8195 | 0.08289 | 0.0615 | 9.8866
13.5 | 0.6334 | 0.10949 | 0.0561 | 5.785
14 | 0.527 | 0.13964 | 0.0423 | 3.774
14.5 | 0.5368 | 0.14477 | 0.0466 | 3.708
15 | 0.5138 | 0.14964 | 0.046 | 3.4336

## 11. Re 100k Mach 0.10 (1)
BIGFOIL.COM POLAR EXPORT
NACA67-116 a=0.2
NACA67-116 a=0.2 |  |  |  | Cl Max: | 1.042 | at alpha= | 14 | deg
JavaFoil+Calcfoil stall+Eppler ext transition |  |  |  | L/D Max: | 38.698 | at alpha= | 8 | deg
Re: | 100000 |  |  | Cd Min: | 0.01456 | at alpha= | -0.5 | deg
Mach: | 0.1 |  |  | Cl=0 at alpha= | -0.54237 | deg
|  |  |  | @ Cl=0.1, Cd= | 0.014629
|  |  |  | @ Cl=0.4, Cd= | 0.015288
|  |  |  | @ Cl=0.6, Cd= | 0.016595
alpha (deg) | Cl | Cd | Cm | Cl/Cd
-19 | -0.811 | 0.24324 | 0.014 | -3.335
-18.5 | -0.831 | 0.23021 | 0.013 | -3.611
-18 | -0.85 | 0.21577 | 0.013 | -3.941
-17.5 | -0.868 | 0.20373 | 0.013 | -4.262
-17 | -0.885 | 0.1908 | 0.012 | -4.636
-16.5 | -0.899 | 0.1824 | 0.012 | -4.928
-16 | -0.911 | 0.17359 | 0.012 | -5.249
-15.5 | -0.921 | 0.15745 | 0.011 | -5.85
-15 | -0.929 | 0.15113 | 0.011 | -6.145
-14.5 | -0.933 | 0.14153 | 0.011 | -6.594
-14 | -0.935 | 0.13073 | 0.01 | -7.153
-13.5 | -0.933 | 0.12395 | 0.01 | -7.531
-13 | -0.929 | 0.11608 | 0.01 | -8
-12.5 | -0.92 | 0.10816 | 0.009 | -8.511
-12 | -0.909 | 0.09891 | 0.009 | -9.188
-11.5 | -0.894 | 0.09198 | 0.008 | -9.715
-11 | -0.875 | 0.08775 | 0.008 | -9.97
-10.5 | -0.853 | 0.08038 | 0.007 | -10.611
-10 | -0.828 | 0.07626 | 0.007 | -10.856
-9.5 | -0.8 | 0.07059 | 0.007 | -11.329
-9 | -0.768 | 0.066 | 0.006 | -11.644
-8.5 | -0.735 | 0.06207 | 0.006 | -11.837
-8 | -0.698 | 0.05797 | 0.005 | -12.045
-7.5 | -0.66 | 0.05421 | 0.005 | -12.167
-7 | -0.619 | 0.05102 | 0.004 | -12.132
-6.5 | -0.576 | 0.048 | 0.004 | -12.008
-6 | -0.532 | 0.0452 | 0.003 | -11.77
-5.5 | -0.487 | 0.04229 | 0.002 | -11.519
-5 | -0.532 | 0.01937 | 0.003 | -27.476
-4.5 | -0.475 | 0.01887 | 0.002 | -25.159
-4 | -0.416 | 0.01839 | 0.001 | -22.634
-3.5 | -0.357 | 0.01796 | 0 | -19.889
-3 | -0.29 | 0.01508 | -0.002 | -19.249
-2.5 | -0.232 | 0.01493 | -0.003 | -15.507
-2 | -0.173 | 0.0148 | -0.004 | -11.659
-1.5 | -0.113 | 0.01469 | -0.005 | -7.718
-1 | -0.054 | 0.01462 | -0.007 | -3.702
-0.5 | 0.005 | 0.01456 | -0.008 | 0.377
0 | 0.065 | 0.0146 | -0.009 | 4.457
0.5 | 0.125 | 0.01465 | -0.01 | 8.504
1 | 0.184 | 0.01473 | -0.011 | 12.504
1.5 | 0.243 | 0.01483 | -0.013 | 16.38
2 | 0.302 | 0.01497 | -0.014 | 20.169
2.5 | 0.361 | 0.01514 | -0.015 | 23.833
3 | 0.419 | 0.01536 | -0.016 | 27.291
3.5 | 0.477 | 0.01559 | -0.018 | 30.621
4 | 0.535 | 0.01585 | -0.019 | 33.754
4.5 | 0.593 | 0.01618 | -0.02 | 36.613
5 | 0.664 | 0.02039 | -0.022 | 32.538
5.5 | 0.719 | 0.021 | -0.023 | 34.256
6 | 0.774 | 0.02174 | -0.024 | 35.592
6.5 | 0.827 | 0.02237 | -0.026 | 36.946
7 | 0.728 | 0.04953 | -0.014 | 14.69
7.5 | 0.768 | 0.05287 | -0.014 | 14.52
8 | 0.972 | 0.02511 | -0.029 | 38.698
8.5 | 0.846 | 0.05865 | -0.017 | 14.428
9 | 0.876 | 0.06391 | -0.016 | 13.708
9.5 | 0.907 | 0.06798 | -0.016 | 13.345
10 | 0.934 | 0.07355 | -0.016 | 12.704
10.5 | 0.959 | 0.07916 | -0.016 | 12.116
11 | 0.98 | 0.0843 | -0.015 | 11.627
11.5 | 0.999 | 0.09024 | -0.015 | 11.069
12 | 1.014 | 0.09599 | -0.015 | 10.568
12.5 | 1.026 | 0.1029 | -0.016 | 9.975
13 | 1.035 | 0.11156 | -0.016 | 9.278
13.5 | 1.04 | 0.11819 | -0.016 | 8.802
14 | 1.042 | 0.12799 | -0.017 | 8.143
14.5 | 1.037 | 0.13466 | -0.017 | 7.702
15 | 1.028 | 0.14519 | -0.017 | 7.08
15.5 | 1.015 | 0.15571 | -0.018 | 6.521
16 | 1 | 0.16455 | -0.018 | 6.076
16.5 | 0.982 | 0.17588 | -0.019 | 5.582
17 | 0.961 | 0.19041 | -0.019 | 5.047
17.5 | 0.939 | 0.20028 | -0.019 | 4.686
18 | 0.914 | 0.21284 | -0.019 | 4.295
18.5 | 0.889 | 0.22096 | -0.02 | 4.022
19 | 0.862 | 0.24247 | -0.02 | 3.555

## 12. Re 100k Mach 0.10 (2)
BIGFOIL.COM POLAR EXPORT
NACA67-116 a=0.2
NACA67-116 a=0.2 |  |  |  | Cl Max: | 1.1405 | at alpha= | 10 | deg
XFOIL ncrit=9 |  |  |  | L/D Max: | 34.8838 | at alpha= | 5.5 | deg
Re: | 100000 |  |  | Cd Min: | 0.15058 | at alpha= | 15 | deg
Mach: | 0.1 |  |  | Cl=0 at alpha= | 0.14146 | deg
|  |  |  | @ Cl=0.1, Cd= | 0.044541
|  |  |  | @ Cl=0.4, Cd= | 0.044632
|  |  |  | @ Cl=0.6, Cd= | 0.15058
alpha (deg) | Cl | Cd | Cm | Cl/Cd
-13 | -0.5181 | 0.14089 | -0.0346 | -3.6773
-12.5 | -0.5451 | 0.13339 | -0.0355 | -4.0865
-12 | -0.5449 | 0.12815 | -0.0331 | -4.252
-11.5 | -0.5757 | 0.11987 | -0.0338 | -4.8027
-11 | -0.6309 | 0.11092 | -0.0365 | -5.6879
-10.5 | -0.6153 | 0.1053 | -0.0316 | -5.8433
-10 | -0.7278 | 0.0944 | -0.0318 | -7.7097
-9.5 | -0.7388 | 0.0874 | -0.0271 | -8.4531
-8.5 | -0.9846 | 0.06248 | 0.0088 | -15.7586
-8 | -1.0053 | 0.05374 | 0.0211 | -18.7067
-7.5 | -0.9944 | 0.04795 | 0.0281 | -20.7383
-7 | -0.9755 | 0.04363 | 0.0345 | -22.3585
-6.5 | -0.9433 | 0.03936 | 0.0388 | -23.966
-6 | -0.8998 | 0.03604 | 0.0402 | -24.9667
-5.5 | -0.8545 | 0.03377 | 0.0424 | -25.3035
-5 | -0.7995 | 0.03136 | 0.042 | -25.4943
-4.5 | -0.7525 | 0.02966 | 0.0431 | -25.3709
-4 | -0.7186 | 0.02819 | 0.0467 | -25.4913
-3.5 | -0.6993 | 0.02637 | 0.0529 | -26.5188
-3 | -0.127 | 0.04432 | -0.024 | -2.8655
-2.5 | -0.108 | 0.04373 | -0.0203 | -2.4697
-2 | -0.0882 | 0.04331 | -0.0166 | -2.0365
-1.5 | -0.0679 | 0.04305 | -0.0129 | -1.5772
-1 | -0.0473 | 0.04293 | -0.0091 | -1.1018
-0.5 | -0.0265 | 0.04296 | -0.0053 | -0.61685
0 | -0.0058 | 0.04313 | -0.0016 | -0.13448
0.5 | 0.0147 | 0.04343 | 0.0021 | 0.33848
1 | 0.0348 | 0.04388 | 0.0058 | 0.79307
1.5 | 0.0543 | 0.04448 | 0.0095 | 1.2208
2 | 0.2195 | 0.0447 | -0.0151 | 4.9105
2.5 | 0.2973 | 0.04482 | -0.0212 | 6.6332
3 | 0.3723 | 0.04478 | -0.026 | 8.314
3.5 | 0.4566 | 0.04433 | -0.0318 | 10.3
4 | 0.5305 | 0.04299 | -0.0348 | 12.3401
4.5 | 0.6707 | 0.03735 | -0.0448 | 17.9572
5 | 0.7494 | 0.03254 | -0.0444 | 23.0301
5.5 | 0.8557 | 0.02453 | -0.0442 | 34.8838
6 | 0.8403 | 0.028 | -0.0309 | 30.0107
6.5 | 0.8455 | 0.03015 | -0.0226 | 28.0431
7 | 0.8798 | 0.03219 | -0.0193 | 27.3315
7.5 | 0.9513 | 0.03456 | -0.0224 | 27.526
8 | 1.0219 | 0.03762 | -0.0256 | 27.1637
8.5 | 1.0817 | 0.04164 | -0.0271 | 25.9774
9 | 1.1024 | 0.04495 | -0.0211 | 24.525
9.5 | 1.1189 | 0.04909 | -0.0149 | 22.7928
10 | 1.1405 | 0.05476 | -0.0111 | 20.8272
10.5 | 1.1252 | 0.05985 | -0.001 | 18.8003
11 | 1.1036 | 0.06457 | 0.0098 | 17.0915
11.5 | 1.0226 | 0.06597 | 0.0297 | 15.501
12 | 0.9351 | 0.07096 | 0.0456 | 13.1778
12.5 | 0.8648 | 0.07717 | 0.0558 | 11.2064
13 | 0.7978 | 0.08443 | 0.0627 | 9.4492
13.5 | 0.7441 | 0.09262 | 0.0664 | 8.0339
14 | 0.5262 | 0.1407 | 0.0419 | 3.7399
14.5 | 0.5364 | 0.14587 | 0.0463 | 3.6772
15 | 0.5117 | 0.15058 | 0.0458 | 3.3982

## 13. Re 100k Mach 0.25 (1)
BIGFOIL.COM POLAR EXPORT
NACA67-116 a=0.2
NACA67-116 a=0.2 |  |  |  | Cl Max: | 0.971 | at alpha= | 12 | deg
JavaFoil+Calcfoil stall+Eppler ext transition |  |  |  | L/D Max: | 36.84 | at alpha= | 4.5 | deg
Re: | 100000 |  |  | Cd Min: | 0.01478 | at alpha= | -0.5 | deg
Mach: | 0.25 |  |  | Cl=0 at alpha= | -0.54839 | deg
|  |  |  | @ Cl=0.1, Cd= | 0.014847
|  |  |  | @ Cl=0.4, Cd= | 0.015503
|  |  |  | @ Cl=0.6, Cd= | 0.016461
alpha (deg) | Cl | Cd | Cm | Cl/Cd
-17 | -0.575 | 0.26908 | 0.012 | -2.137
-16.5 | -0.624 | 0.2376 | 0.012 | -2.626
-16 | -0.669 | 0.21172 | 0.011 | -3.16
-15.5 | -0.71 | 0.19266 | 0.011 | -3.686
-15 | -0.747 | 0.17845 | 0.011 | -4.186
-14.5 | -0.779 | 0.16424 | 0.01 | -4.744
-14 | -0.806 | 0.14934 | 0.01 | -5.399
-13.5 | -0.828 | 0.13893 | 0.01 | -5.958
-13 | -0.844 | 0.13093 | 0.009 | -6.446
-12.5 | -0.854 | 0.11978 | 0.009 | -7.132
-12 | -0.859 | 0.10713 | 0.009 | -8.016
-11.5 | -0.858 | 0.09832 | 0.008 | -8.722
-11 | -0.851 | 0.09367 | 0.008 | -9.082
-10.5 | -0.838 | 0.08466 | 0.007 | -9.902
-10 | -0.821 | 0.07927 | 0.007 | -10.359
-9.5 | -0.799 | 0.07413 | 0.006 | -10.778
-9 | -0.773 | 0.06892 | 0.006 | -11.209
-8.5 | -0.742 | 0.06378 | 0.006 | -11.638
-8 | -0.709 | 0.05977 | 0.005 | -11.854
-7.5 | -0.671 | 0.05575 | 0.005 | -12.043
-7 | -0.632 | 0.05195 | 0.004 | -12.156
-6.5 | -0.589 | 0.04877 | 0.004 | -12.079
-6 | -0.544 | 0.04581 | 0.003 | -11.882
-5.5 | -0.498 | 0.04302 | 0.002 | -11.587
-5 | -0.545 | 0.01981 | 0.003 | -27.536
-4.5 | -0.487 | 0.01928 | 0.002 | -25.237
-4 | -0.427 | 0.0188 | 0.001 | -22.716
-3.5 | -0.367 | 0.01834 | 0 | -19.987
-3 | -0.298 | 0.01532 | -0.002 | -19.451
-2.5 | -0.238 | 0.01516 | -0.003 | -15.681
-2 | -0.177 | 0.01503 | -0.004 | -11.793
-1.5 | -0.116 | 0.01492 | -0.005 | -7.806
-1 | -0.056 | 0.01484 | -0.007 | -3.745
-0.5 | 0.006 | 0.01478 | -0.008 | 0.381
0 | 0.067 | 0.01482 | -0.009 | 4.511
0.5 | 0.128 | 0.01487 | -0.011 | 8.608
1 | 0.189 | 0.01495 | -0.012 | 12.652
1.5 | 0.25 | 0.01506 | -0.013 | 16.567
2 | 0.31 | 0.01521 | -0.014 | 20.389
2.5 | 0.371 | 0.01539 | -0.016 | 24.075
3 | 0.43 | 0.01562 | -0.017 | 27.548
3.5 | 0.49 | 0.01586 | -0.018 | 30.907
4 | 0.549 | 0.01615 | -0.019 | 34.019
4.5 | 0.608 | 0.01651 | -0.021 | 36.84
5 | 0.68 | 0.02094 | -0.022 | 32.499
5.5 | 0.737 | 0.02163 | -0.024 | 34.081
6 | 0.792 | 0.02239 | -0.025 | 35.378
6.5 | 0.845 | 0.02303 | -0.026 | 36.693
7 | 0.743 | 0.05044 | -0.014 | 14.725
7.5 | 0.781 | 0.05424 | -0.014 | 14.406
8 | 0.824 | 0.05618 | -0.017 | 14.659
8.5 | 0.855 | 0.06102 | -0.016 | 14.007
9 | 0.883 | 0.06608 | -0.016 | 13.368
9.5 | 0.909 | 0.07123 | -0.016 | 12.763
10 | 0.932 | 0.07611 | -0.016 | 12.241
10.5 | 0.948 | 0.08203 | -0.014 | 11.552
11 | 0.961 | 0.08815 | -0.015 | 10.899
11.5 | 0.969 | 0.09509 | -0.015 | 10.186
12 | 0.971 | 0.1036 | -0.015 | 9.373
12.5 | 0.968 | 0.1125 | -0.016 | 8.602
13 | 0.959 | 0.12056 | -0.016 | 7.952
13.5 | 0.944 | 0.13022 | -0.016 | 7.25
14 | 0.924 | 0.14448 | -0.016 | 6.394
14.5 | 0.892 | 0.15696 | -0.017 | 5.685
15 | 0.853 | 0.17177 | -0.017 | 4.969
15.5 | 0.809 | 0.19221 | -0.017 | 4.208
16 | 0.759 | 0.20626 | -0.018 | 3.681
16.5 | 0.705 | 0.23241 | -0.018 | 3.033
17 | 0.647 | 0.25415 | -0.019 | 2.544

## 14. Re 100k Mach 0.25 (2)
BIGFOIL.COM POLAR EXPORT
NACA67-116 a=0.2
NACA67-116 a=0.2 |  |  |  | Cl Max: | 1.091 | at alpha= | 9 | deg
XFOIL ncrit=9 |  |  |  | L/D Max: | 31.4558 | at alpha= | 5.5 | deg
Re: | 100000 |  |  | Cd Min: | 0.14618 | at alpha= | 14 | deg
Mach: | 0.25 |  |  | Cl=0 at alpha= | 0.15311 | deg
|  |  |  | @ Cl=0.1, Cd= | 0.045054
|  |  |  | @ Cl=0.4, Cd= | 0.045489
|  |  |  | @ Cl=0.6, Cd= | 0.14618
alpha (deg) | Cl | Cd | Cm | Cl/Cd
-12.5 | -0.5236 | 0.13894 | -0.0335 | -3.7685
-12 | -0.5698 | 0.13252 | -0.0363 | -4.2997
-11.5 | -0.547 | 0.12605 | -0.0319 | -4.3395
-11 | -0.6634 | 0.11555 | -0.0396 | -5.7412
-10.5 | -0.5807 | 0.11241 | -0.0297 | -5.1659
-10 | -0.6106 | 0.10423 | -0.0291 | -5.8582
-8.5 | -0.9421 | 0.06598 | -0.003 | -14.2786
-8 | -0.9904 | 0.05867 | 0.0124 | -16.8809
-7.5 | -0.9911 | 0.05257 | 0.0208 | -18.853
-7 | -0.9844 | 0.04765 | 0.0291 | -20.659
-6.5 | -0.9641 | 0.04325 | 0.0357 | -22.2913
-6 | -0.9244 | 0.03859 | 0.0382 | -23.9544
-5.5 | -0.8797 | 0.03565 | 0.0408 | -24.676
-5 | -0.8251 | 0.03297 | 0.0413 | -25.0258
-4.5 | -0.7688 | 0.03099 | 0.0415 | -24.808
-4 | -0.7257 | 0.02938 | 0.0438 | -24.7005
-3.5 | -0.6284 | 0.02974 | 0.0423 | -21.1298
-3 | -0.5731 | 0.03571 | 0.0496 | -16.0487
-2.5 | -0.1107 | 0.0448 | -0.0209 | -2.471
-2 | -0.0906 | 0.04435 | -0.017 | -2.0428
-1.5 | -0.0699 | 0.04406 | -0.0132 | -1.5865
-1 | -0.0488 | 0.04394 | -0.0094 | -1.1106
-0.5 | -0.0275 | 0.04397 | -0.0055 | -0.62543
0 | -0.0064 | 0.04414 | -0.0017 | -0.14499
0.5 | 0.0145 | 0.04446 | 0.0021 | 0.32614
1 | 0.035 | 0.04494 | 0.0059 | 0.77882
1.5 | 0.1549 | 0.04515 | -0.0102 | 3.4308
2 | 0.2481 | 0.04542 | -0.0195 | 5.4624
2.5 | 0.3225 | 0.04557 | -0.0244 | 7.077
3 | 0.409 | 0.04548 | -0.0308 | 8.993
3.5 | 0.4711 | 0.04484 | -0.0322 | 10.5062
4 | 0.5581 | 0.04296 | -0.0363 | 12.9912
4.5 | 0.6834 | 0.03698 | -0.0424 | 18.4803
5 | 0.7435 | 0.03279 | -0.0385 | 22.6746
5.5 | 0.8405 | 0.02672 | -0.0351 | 31.4558
6 | 0.8265 | 0.02984 | -0.0235 | 27.6977
6.5 | 0.8437 | 0.03188 | -0.0169 | 26.4649
7 | 0.8925 | 0.03382 | -0.0152 | 26.3897
7.5 | 0.9824 | 0.03692 | -0.0209 | 26.6089
8 | 1.0478 | 0.04067 | -0.0222 | 25.7635
8.5 | 1.0843 | 0.04502 | -0.0191 | 24.0849
9 | 1.091 | 0.04919 | -0.0108 | 22.1793
9.5 | 1.0812 | 0.05369 | -0.0007 | 20.1378
10 | 1.0516 | 0.05753 | 0.0119 | 18.2792
10.5 | 1.0088 | 0.0611 | 0.0253 | 16.5106
11 | 0.9554 | 0.0658 | 0.0379 | 14.5198
11.5 | 0.8989 | 0.07105 | 0.0485 | 12.6517
12 | 0.8359 | 0.07743 | 0.0568 | 10.7956
12.5 | 0.7733 | 0.0855 | 0.0618 | 9.0444
13 | 0.723 | 0.09459 | 0.0639 | 7.6435
13.5 | 0.6827 | 0.10424 | 0.0643 | 6.5493
14 | 0.5229 | 0.14618 | 0.0401 | 3.5771

## 15. Re 100k Mach 0.50 (1)
BIGFOIL.COM POLAR EXPORT
NACA67-116 a=0.2
NACA67-116 a=0.2 |  |  |  | Cl Max: | 1.136 | at alpha= | 20 | deg
JavaFoil+Calcfoil stall+Eppler ext transition |  |  |  | L/D Max: | 34.808 | at alpha= | 4 | deg
Re: | 100000 |  |  | Cd Min: | 0.01579 | at alpha= | -0.5 | deg
Mach: | 0.5 |  |  | Cl=0 at alpha= | -0.54412 | deg
|  |  |  | @ Cl=0.1, Cd= | 0.015828
|  |  |  | @ Cl=0.4, Cd= | 0.016511
|  |  |  | @ Cl=0.6, Cd= | 0.017494
alpha (deg) | Cl | Cd | Cm | Cl/Cd
-20 | -1.079 | 0.35914 | 0.025 | -3.003
-19.5 | -1.051 | 0.33391 | 0.024 | -3.147
-19 | -1.024 | 0.33883 | 0.024 | -3.022
-18.5 | -0.997 | 0.32954 | 0.023 | -3.026
-18 | -0.97 | 0.32765 | 0.022 | -2.962
-17.5 | -0.943 | 0.31133 | 0.021 | -3.029
-17 | -0.914 | 0.29552 | 0.02 | -3.092
-16.5 | -0.887 | 0.28647 | 0.019 | -3.096
-16 | -0.86 | 0.30785 | 0.018 | -2.792
-15.5 | -0.833 | 0.30074 | 0.017 | -2.768
-15 | -0.806 | 0.265 | 0.017 | -3.04
-14.5 | -0.776 | 0.25379 | 0.015 | -3.059
-14 | -0.749 | 0.25276 | 0.014 | -2.963
-13.5 | -0.722 | 0.23593 | 0.014 | -3.059
-13 | -0.694 | 0.22957 | 0.013 | -3.024
-12.5 | -0.667 | 0.22532 | 0.012 | -2.96
-12 | -0.638 | 0.21255 | 0.011 | -3.001
-11.5 | -0.611 | 0.20197 | 0.01 | -3.023
-11 | -0.583 | 0.19578 | 0.009 | -2.978
-10.5 | -0.555 | 0.19157 | 0.009 | -2.9
-10 | -0.527 | 0.18452 | 0.008 | -2.858
-9.5 | -0.499 | 0.15204 | 0.007 | -3.284
-9 | -0.472 | 0.1489 | 0.006 | -3.167
-8.5 | -0.443 | 0.12385 | 0.005 | -3.581
-8 | -0.643 | 0.07748 | 0.005 | -8.296
-7.5 | -0.672 | 0.06639 | 0.005 | -10.121
-7 | -0.66 | 0.07596 | 0.004 | -8.694
-6.5 | -0.631 | 0.05412 | 0.004 | -11.665
-6 | -0.591 | 0.04972 | 0.003 | -11.881
-5.5 | -0.545 | 0.04601 | 0.003 | -11.851
-5 | -0.497 | 0.04309 | 0.002 | -11.522
-4.5 | -0.447 | 0.04004 | 0.001 | -11.153
-4 | -0.473 | 0.02065 | 0.001 | -22.913
-3.5 | -0.407 | 0.02003 | 0 | -20.317
-3 | -0.339 | 0.01947 | -0.002 | -17.433
-2.5 | -0.265 | 0.01621 | -0.003 | -16.344
-2 | -0.198 | 0.01604 | -0.005 | -12.321
-1.5 | -0.13 | 0.01593 | -0.006 | -8.159
-1 | -0.062 | 0.01582 | -0.007 | -3.924
-0.5 | 0.006 | 0.01579 | -0.009 | 0.398
0 | 0.075 | 0.01581 | -0.01 | 4.721
0.5 | 0.143 | 0.01586 | -0.012 | 9.011
1 | 0.211 | 0.01598 | -0.013 | 13.216
1.5 | 0.278 | 0.01615 | -0.015 | 17.238
2 | 0.346 | 0.01631 | -0.016 | 21.224
2.5 | 0.413 | 0.01656 | -0.017 | 24.947
3 | 0.48 | 0.01682 | -0.019 | 28.528
3.5 | 0.546 | 0.01717 | -0.02 | 31.785
4 | 0.611 | 0.01756 | -0.022 | 34.808
4.5 | 0.689 | 0.02263 | -0.024 | 30.449
5 | 0.752 | 0.02357 | -0.025 | 31.889
5.5 | 0.81 | 0.02454 | -0.026 | 33.019
6 | 0.718 | 0.04747 | -0.014 | 15.127
6.5 | 0.756 | 0.05113 | -0.014 | 14.791
7 | 0.789 | 0.05479 | -0.016 | 14.397
7.5 | 0.803 | 0.06122 | -0.015 | 13.115
8 | 0.79 | 0.0695 | -0.013 | 11.362
8.5 | 0.687 | 0.09109 | -0.012 | 7.544
9 | 0.531 | 0.1339 | -0.013 | 3.965
9.5 | 0.558 | 0.14775 | -0.013 | 3.779
10 | 0.586 | 0.1693 | -0.016 | 3.464
10.5 | 0.614 | 0.18666 | -0.017 | 3.289
11 | 0.642 | 0.19612 | -0.019 | 3.275
11.5 | 0.67 | 0.19997 | -0.02 | 3.349
12 | 0.697 | 0.21783 | -0.021 | 3.199
12.5 | 0.724 | 0.23186 | -0.022 | 3.124
13 | 0.753 | 0.23034 | -0.024 | 3.269
13.5 | 0.78 | 0.23477 | -0.025 | 3.323
14 | 0.807 | 0.24056 | -0.025 | 3.355
14.5 | 0.834 | 0.25145 | -0.026 | 3.318
15 | 0.863 | 0.27444 | -0.029 | 3.146
15.5 | 0.89 | 0.29872 | -0.029 | 2.98
16 | 0.917 | 0.30177 | -0.03 | 3.039
16.5 | 0.944 | 0.30771 | -0.031 | 3.067
17 | 0.971 | 0.30871 | -0.032 | 3.146
17.5 | 1 | 0.33299 | -0.034 | 3.004
18 | 1.027 | 0.31659 | -0.035 | 3.244
18.5 | 1.053 | 0.34417 | -0.036 | 3.061
19 | 1.08 | 0.33213 | -0.037 | 3.253
19.5 | 1.11 | 0.35324 | -0.039 | 3.142
20 | 1.136 | 0.36237 | -0.04 | 3.136

## 16. Re 100k Mach 0.50 (2)
BIGFOIL.COM POLAR EXPORT
NACA67-116 a=0.2
NACA67-116 a=0.2 |  |  |  | Cl Max: | 0.99 | at alpha= | 7.5 | deg
XFOIL ncrit=9 |  |  |  | L/D Max: | 25.3312 | at alpha= | 5 | deg
Re: | 100000 |  |  | Cd Min: | 0.13128 | at alpha= | 12.5 | deg
Mach: | 0.5 |  |  | Cl=0 at alpha= | 0.03095 | deg
|  |  |  | @ Cl=0.1, Cd= | 0.048339
|  |  |  | @ Cl=0.4, Cd= | 0.048687
|  |  |  | @ Cl=0.6, Cd= | 0.13128
alpha (deg) | Cl | Cd | Cm | Cl/Cd
-10.5 | -0.5327 | 0.13052 | -0.0289 | -4.0814
-10 | -0.5722 | 0.11134 | -0.0394 | -5.1392
-9.5 | -0.6304 | 0.09511 | -0.0477 | -6.6281
-9 | -0.6632 | 0.08611 | -0.0465 | -7.7018
-8.5 | -0.7147 | 0.07758 | -0.0428 | -9.2124
-8 | -0.7708 | 0.07054 | -0.0352 | -10.9271
-7.5 | -0.8273 | 0.06489 | -0.024 | -12.7493
-7 | -0.8821 | 0.06052 | -0.0097 | -14.5753
-6.5 | -0.9206 | 0.05582 | 0.004 | -16.4923
-6 | -0.9399 | 0.05105 | 0.016 | -18.4114
-5.5 | -0.9414 | 0.04627 | 0.0266 | -20.3458
-5 | -0.919 | 0.04175 | 0.0344 | -22.012
-4.5 | -0.8693 | 0.03783 | 0.0378 | -22.9791
-4 | -0.7901 | 0.0348 | 0.0367 | -22.704
-3.5 | -0.6994 | 0.03289 | 0.0334 | -21.2648
-3 | -0.5832 | 0.03482 | 0.0331 | -16.749
-2.5 | -0.4998 | 0.04172 | 0.0385 | -11.9799
-2 | -0.1099 | 0.04879 | -0.0171 | -2.2525
-1.5 | -0.0784 | 0.04859 | -0.0148 | -1.6135
-1 | -0.0555 | 0.04841 | -0.0105 | -1.1465
-0.5 | -0.0324 | 0.04844 | -0.0063 | -0.66887
0 | -0.0071 | 0.0486 | -0.0025 | -0.14609
0.5 | 0.1076 | 0.04832 | -0.0167 | 2.2268
1 | 0.1917 | 0.04856 | -0.0237 | 3.9477
1.5 | 0.2627 | 0.04874 | -0.0275 | 5.3898
2 | 0.3278 | 0.04884 | -0.0296 | 6.7117
2.5 | 0.3966 | 0.04871 | -0.0317 | 8.1421
3 | 0.4698 | 0.04821 | -0.0337 | 9.7449
3.5 | 0.5448 | 0.04683 | -0.0346 | 11.6336
4 | 0.6532 | 0.04186 | -0.0361 | 15.6044
4.5 | 0.7313 | 0.0361 | -0.0304 | 20.2576
5 | 0.7992 | 0.03155 | -0.0202 | 25.3312
5.5 | 0.7944 | 0.03452 | -0.0091 | 23.0127
6 | 0.8303 | 0.03648 | -0.0032 | 22.7604
6.5 | 0.9044 | 0.039 | -0.0023 | 23.1897
7 | 0.9657 | 0.04289 | -0.0002 | 22.5157
7.5 | 0.99 | 0.04722 | 0.0063 | 20.9657
8 | 0.969 | 0.05162 | 0.018 | 18.7718
8.5 | 0.9329 | 0.05627 | 0.0298 | 16.579
9 | 0.8899 | 0.06168 | 0.0402 | 14.4277
9.5 | 0.8397 | 0.06814 | 0.0486 | 12.3232
10 | 0.783 | 0.07605 | 0.0542 | 10.2959
10.5 | 0.7235 | 0.086 | 0.0556 | 8.4128
11 | 0.6676 | 0.09851 | 0.0527 | 6.777
11.5 | 0.628 | 0.11175 | 0.0483 | 5.6197
12 | 0.606 | 0.12247 | 0.0462 | 4.9482
12.5 | 0.5941 | 0.13128 | 0.0459 | 4.5254

## 17. Re 250k Mach 0.00 (1)
BIGFOIL.COM POLAR EXPORT
NACA67-116 a=0.2
NACA67-116 a=0.2 |  |  |  | Cl Max: | 1.126 | at alpha= | 10 | deg
JavaFoil+Calcfoil stall+Eppler ext transition |  |  |  | L/D Max: | 54.385 | at alpha= | 4.5 | deg
Re: | 250000 |  |  | Cd Min: | 0.00962 | at alpha= | -0.5 | deg
Mach: | 0 |  |  | Cl=0 at alpha= | -0.54237 | deg
|  |  |  | @ Cl=0.1, Cd= | 0.0097192
|  |  |  | @ Cl=0.4, Cd= | 0.010252
|  |  |  | @ Cl=0.6, Cd= | 0.011501
alpha (deg) | Cl | Cd | Cm | Cl/Cd
-19.5 | -0.842 | 0.21059 | 0.015 | -4.001
-19 | -0.86 | 0.20406 | 0.015 | -4.214
-18.5 | -0.877 | 0.18603 | 0.015 | -4.713
-18 | -0.892 | 0.17824 | 0.014 | -5.007
-17.5 | -0.907 | 0.17087 | 0.014 | -5.307
-17 | -0.919 | 0.16067 | 0.013 | -5.722
-16.5 | -0.93 | 0.14908 | 0.013 | -6.24
-16 | -0.939 | 0.14278 | 0.013 | -6.58
-15.5 | -0.946 | 0.13212 | 0.012 | -7.16
-15 | -0.95 | 0.12842 | 0.012 | -7.401
-14.5 | -0.952 | 0.11944 | 0.012 | -7.97
-14 | -0.951 | 0.11203 | 0.011 | -8.487
-13.5 | -0.947 | 0.10675 | 0.011 | -8.869
-13 | -0.94 | 0.09897 | 0.01 | -9.493
-12.5 | -0.929 | 0.09307 | 0.01 | -9.986
-12 | -0.916 | 0.08755 | 0.01 | -10.462
-11.5 | -0.899 | 0.08235 | 0.009 | -10.918
-11 | -0.879 | 0.0767 | 0.008 | -11.454
-10.5 | -0.856 | 0.07153 | 0.008 | -11.961
-10 | -0.83 | 0.06731 | 0.008 | -12.326
-9.5 | -0.801 | 0.0631 | 0.007 | -12.689
-9 | -0.77 | 0.05894 | 0.007 | -13.066
-8.5 | -0.737 | 0.05471 | 0.007 | -13.469
-8 | -0.7 | 0.05125 | 0.006 | -13.665
-7.5 | -0.798 | 0.0181 | 0.01 | -44.103
-7 | -0.749 | 0.0175 | 0.008 | -42.785
-6.5 | -0.697 | 0.01689 | 0.007 | -41.28
-6 | -0.643 | 0.01636 | 0.006 | -39.298
-5.5 | -0.588 | 0.01582 | 0.005 | -37.149
-5 | -0.531 | 0.01534 | 0.003 | -34.614
-4.5 | -0.474 | 0.01486 | 0.002 | -31.871
-4 | -0.415 | 0.01441 | 0.001 | -28.812
-3.5 | -0.356 | 0.014 | 0 | -25.458
-3 | -0.29 | 0.01006 | -0.002 | -28.833
-2.5 | -0.231 | 0.00995 | -0.003 | -23.237
-2 | -0.172 | 0.00985 | -0.004 | -17.508
-1.5 | -0.113 | 0.00976 | -0.005 | -11.613
-1 | -0.054 | 0.00968 | -0.007 | -5.588
-0.5 | 0.005 | 0.00962 | -0.008 | 0.571
0 | 0.065 | 0.00969 | -0.009 | 6.714
0.5 | 0.125 | 0.00974 | -0.01 | 12.791
1 | 0.184 | 0.00979 | -0.012 | 18.795
1.5 | 0.243 | 0.00988 | -0.013 | 24.568
2 | 0.302 | 0.01 | -0.014 | 30.164
2.5 | 0.36 | 0.01015 | -0.015 | 35.501
3 | 0.419 | 0.0103 | -0.017 | 40.651
3.5 | 0.477 | 0.01047 | -0.018 | 45.525
4 | 0.535 | 0.01065 | -0.019 | 50.2
4.5 | 0.592 | 0.01089 | -0.02 | 54.385
5 | 0.662 | 0.01624 | -0.022 | 40.764
5.5 | 0.718 | 0.01679 | -0.023 | 42.749
6 | 0.772 | 0.01738 | -0.025 | 44.44
6.5 | 0.825 | 0.01793 | -0.026 | 46.032
7 | 0.876 | 0.01863 | -0.027 | 47.015
7.5 | 0.925 | 0.01933 | -0.029 | 47.861
8 | 0.972 | 0.02003 | -0.03 | 48.506
8.5 | 1.015 | 0.02127 | -0.031 | 47.719
9 | 1.056 | 0.0222 | -0.032 | 47.55
9.5 | 1.093 | 0.02313 | -0.033 | 47.275
10 | 1.126 | 0.02418 | -0.035 | 46.572
10.5 | 0.968 | 0.0687 | -0.02 | 14.083
11 | 0.987 | 0.07437 | -0.019 | 13.277
11.5 | 1.007 | 0.08003 | -0.019 | 12.578
12 | 1.022 | 0.08575 | -0.019 | 11.921
12.5 | 1.036 | 0.09145 | -0.019 | 11.329
13 | 1.045 | 0.09762 | -0.018 | 10.708
13.5 | 1.052 | 0.10333 | -0.017 | 10.176
14 | 1.057 | 0.11053 | -0.018 | 9.56
14.5 | 1.054 | 0.11519 | -0.018 | 9.152
15 | 1.048 | 0.12328 | -0.018 | 8.502

## 18. Re 250k Mach 0.00 (2)
BIGFOIL.COM POLAR EXPORT
NACA67-116 a=0.2
NACA67-116 a=0.2 |  |  |  | Cl Max: | 0.9648 | at alpha= | 13.5 | deg
XFOIL ncrit=9 |  |  |  | L/D Max: | 47.8831 | at alpha= | 4 | deg
Re: | 250000 |  |  | Cd Min: | 0.18748 | at alpha= | 18.5 | deg
Mach: | 0 |  |  | Cl=0 at alpha= | -0.75676 | deg
|  |  |  | @ Cl=0.1, Cd= | 0.033197
|  |  |  | @ Cl=0.4, Cd= | 0.030037
|  |  |  | @ Cl=0.6, Cd= | 0.18748
alpha (deg) | Cl | Cd | Cm | Cl/Cd
-15 | -0.4376 | 0.14067 | -0.0628 | -3.1108
-14.5 | -0.452 | 0.12661 | -0.0756 | -3.57
-14 | -0.4526 | 0.11445 | -0.0819 | -3.9546
-13.5 | -0.4306 | 0.10926 | -0.0839 | -3.9411
-13 | -0.6636 | 0.06258 | -0.1053 | -10.604
-12.5 | -0.6877 | 0.05427 | -0.1037 | -12.6718
-12 | -0.7213 | 0.04852 | -0.096 | -14.866
-11.5 | -0.7351 | 0.04169 | -0.0903 | -17.6325
-11 | -0.7671 | 0.03967 | -0.0766 | -19.337
-10.5 | -0.7508 | 0.03604 | -0.0718 | -20.8324
-10 | -0.7981 | 0.03615 | -0.053 | -22.0775
-9.5 | -0.7966 | 0.03475 | -0.0437 | -22.9237
-9 | -0.7167 | 0.03109 | -0.0501 | -23.0524
-8.5 | -0.6583 | 0.02948 | -0.0516 | -22.3304
-8 | -0.5843 | 0.02749 | -0.056 | -21.255
-7.5 | -0.5357 | 0.02684 | -0.0557 | -19.959
-7 | -0.5685 | 0.02675 | -0.0393 | -21.2523
-6.5 | -0.5541 | 0.02623 | -0.0324 | -21.1247
-6 | -0.5319 | 0.02562 | -0.0271 | -20.7611
-5.5 | -0.4937 | 0.02507 | -0.0249 | -19.6929
-5 | -0.5233 | 0.02485 | -0.0093 | -21.0584
-4.5 | -0.5261 | 0.02441 | 0.0013 | -21.5526
-4 | -0.5156 | 0.02293 | 0.0089 | -22.4858
-3.5 | -0.5651 | 0.02117 | 0.0285 | -26.6934
-3 | -0.5433 | 0.02157 | 0.0377 | -25.1878
-2.5 | -0.5085 | 0.02344 | 0.0435 | -21.6937
-2 | -0.132 | 0.03299 | -0.012 | -4.0012
-1.5 | -0.0571 | 0.03329 | -0.0165 | -1.7152
-1 | -0.0432 | 0.03355 | -0.0093 | -1.2876
-0.5 | 0.0456 | 0.0333 | -0.0168 | 1.3694
0 | 0.1355 | 0.03313 | -0.0245 | 4.0899
0.5 | 0.1447 | 0.03297 | -0.0164 | 4.3888
1 | 0.2466 | 0.03242 | -0.0262 | 7.6064
2 | 0.2909 | 0.03152 | -0.0143 | 9.2291
2.5 | 0.3915 | 0.03023 | -0.0232 | 12.9507
3 | 0.7597 | 0.02188 | -0.0786 | 34.7212
3.5 | 0.8335 | 0.01903 | -0.0811 | 43.7993
4 | 0.8686 | 0.01814 | -0.077 | 47.8831
6 | 0.6719 | 0.02051 | 0.0042 | 32.7596
6.5 | 0.6437 | 0.02172 | 0.0184 | 29.6363
7 | 0.614 | 0.02267 | 0.0329 | 27.0843
7.5 | 0.5841 | 0.02297 | 0.0479 | 25.4288
8 | 0.613 | 0.02414 | 0.0509 | 25.3935
8.5 | 0.6259 | 0.02492 | 0.0571 | 25.1164
9 | 0.6242 | 0.02538 | 0.0663 | 24.5942
9.5 | 0.6707 | 0.02672 | 0.0658 | 25.101
10 | 0.7123 | 0.02818 | 0.0663 | 25.2768
10.5 | 0.7558 | 0.02983 | 0.0668 | 25.3369
11 | 0.789 | 0.03103 | 0.0692 | 25.427
11.5 | 0.8474 | 0.03344 | 0.0669 | 25.3409
12 | 0.8949 | 0.03592 | 0.066 | 24.9137
12.5 | 0.9492 | 0.0396 | 0.0638 | 23.9697
13 | 0.9565 | 0.04291 | 0.0676 | 22.2908
13.5 | 0.9648 | 0.04832 | 0.0693 | 19.9669
14 | 0.9512 | 0.05502 | 0.0721 | 17.2883
14.5 | 0.9191 | 0.06361 | 0.0735 | 14.449
15 | 0.8659 | 0.07301 | 0.0752 | 11.86
15.5 | 0.7981 | 0.07873 | 0.082 | 10.1372
16 | 0.7381 | 0.09132 | 0.0783 | 8.0826
16.5 | 0.6906 | 0.10708 | 0.0704 | 6.4494
17 | 0.5328 | 0.16479 | 0.0415 | 3.2332
17.5 | 0.5578 | 0.16846 | 0.0413 | 3.3112
18 | 0.5442 | 0.18079 | 0.0331 | 3.0101
18.5 | 0.5553 | 0.18748 | 0.0293 | 2.9619

## 19. Re 250k Mach 0.10 (1)
BIGFOIL.COM POLAR EXPORT
NACA67-116 a=0.2
NACA67-116 a=0.2 |  |  |  | Cl Max: | 1.124 | at alpha= | 10 | deg
JavaFoil+Calcfoil stall+Eppler ext transition |  |  |  | L/D Max: | 54.535 | at alpha= | 4.5 | deg
Re: | 250000 |  |  | Cd Min: | 0.00965 | at alpha= | -0.5 | deg
Mach: | 0.1 |  |  | Cl=0 at alpha= | -0.55 | deg
|  |  |  | @ Cl=0.1, Cd= | 0.009745
|  |  |  | @ Cl=0.4, Cd= | 0.01027
|  |  |  | @ Cl=0.6, Cd= | 0.011296
alpha (deg) | Cl | Cd | Cm | Cl/Cd
-19 | -0.812 | 0.20932 | 0.015 | -3.879
-18.5 | -0.832 | 0.19236 | 0.014 | -4.324
-18 | -0.851 | 0.18697 | 0.014 | -4.552
-17.5 | -0.869 | 0.17397 | 0.014 | -4.995
-17 | -0.885 | 0.16129 | 0.013 | -5.489
-16.5 | -0.9 | 0.15662 | 0.013 | -5.744
-16 | -0.912 | 0.14419 | 0.013 | -6.325
-15.5 | -0.922 | 0.13753 | 0.012 | -6.704
-15 | -0.93 | 0.129 | 0.012 | -7.206
-14.5 | -0.934 | 0.12409 | 0.012 | -7.529
-14 | -0.936 | 0.11358 | 0.011 | -8.242
-13.5 | -0.935 | 0.10794 | 0.011 | -8.659
-13 | -0.93 | 0.09981 | 0.01 | -9.317
-12.5 | -0.922 | 0.09356 | 0.01 | -9.855
-12 | -0.91 | 0.0881 | 0.01 | -10.331
-11.5 | -0.895 | 0.08268 | 0.009 | -10.828
-11 | -0.876 | 0.0779 | 0.008 | -11.247
-10.5 | -0.854 | 0.07232 | 0.008 | -11.816
-10 | -0.83 | 0.06803 | 0.008 | -12.193
-9.5 | -0.802 | 0.06299 | 0.007 | -12.736
-9 | -0.771 | 0.05907 | 0.007 | -13.055
-8.5 | -0.738 | 0.05517 | 0.006 | -13.371
-8 | -0.702 | 0.05175 | 0.006 | -13.555
-7.5 | -0.801 | 0.01816 | 0.01 | -44.088
-7 | -0.752 | 0.01766 | 0.008 | -42.568
-6.5 | -0.7 | 0.01703 | 0.007 | -41.09
-6 | -0.646 | 0.01645 | 0.006 | -39.259
-5.5 | -0.59 | 0.01589 | 0.005 | -37.141
-5 | -0.533 | 0.01541 | 0.003 | -34.619
-4.5 | -0.476 | 0.01492 | 0.002 | -31.893
-4 | -0.417 | 0.01447 | 0.001 | -28.839
-3.5 | -0.358 | 0.01407 | 0 | -25.451
-3 | -0.291 | 0.0101 | -0.002 | -28.85
-2.5 | -0.232 | 0.00998 | -0.003 | -23.282
-2 | -0.173 | 0.00988 | -0.004 | -17.544
-1.5 | -0.114 | 0.00979 | -0.005 | -11.632
-1 | -0.054 | 0.00972 | -0.007 | -5.594
-0.5 | 0.006 | 0.00965 | -0.008 | 0.572
0 | 0.065 | 0.00971 | -0.009 | 6.728
0.5 | 0.125 | 0.00977 | -0.01 | 12.812
1 | 0.185 | 0.00982 | -0.012 | 18.835
1.5 | 0.244 | 0.00991 | -0.013 | 24.613
2 | 0.303 | 0.01003 | -0.014 | 30.228
2.5 | 0.362 | 0.01016 | -0.015 | 35.66
3 | 0.421 | 0.01033 | -0.017 | 40.71
3.5 | 0.479 | 0.01051 | -0.018 | 45.569
4 | 0.537 | 0.01069 | -0.019 | 50.274
4.5 | 0.595 | 0.01091 | -0.02 | 54.535
5 | 0.665 | 0.01632 | -0.022 | 40.755
5.5 | 0.721 | 0.01686 | -0.024 | 42.774
6 | 0.776 | 0.0175 | -0.025 | 44.337
6.5 | 0.829 | 0.01806 | -0.026 | 45.893
7 | 0.88 | 0.01875 | -0.027 | 46.907
7.5 | 0.928 | 0.01944 | -0.029 | 47.747
8 | 0.975 | 0.02053 | -0.03 | 47.465
8.5 | 1.018 | 0.02145 | -0.031 | 47.451
9 | 1.058 | 0.02244 | -0.032 | 47.141
9.5 | 1.095 | 0.02337 | -0.034 | 46.849
10 | 1.124 | 0.02446 | -0.035 | 45.966
10.5 | 0.965 | 0.06978 | -0.02 | 13.836
11 | 0.985 | 0.07518 | -0.019 | 13.103
11.5 | 1.003 | 0.08029 | -0.019 | 12.488
12 | 1.018 | 0.08662 | -0.019 | 11.753
12.5 | 1.029 | 0.09289 | -0.019 | 11.077
13 | 1.035 | 0.09735 | -0.017 | 10.635
13.5 | 1.042 | 0.10501 | -0.018 | 9.92
14 | 1.043 | 0.11091 | -0.017 | 9.4
14.5 | 1.038 | 0.11874 | -0.018 | 8.738
15 | 1.028 | 0.12537 | -0.018 | 8.203

## 20. Re 250k Mach 0.10 (2)
BIGFOIL.COM POLAR EXPORT
NACA67-116 a=0.2
NACA67-116 a=0.2 |  |  |  | Cl Max: | 0.9465 | at alpha= | 13.5 | deg
XFOIL ncrit=9 |  |  |  | L/D Max: | 47.8077 | at alpha= | 4 | deg
Re: | 250000 |  |  | Cd Min: | 0.18826 | at alpha= | 18.5 | deg
Mach: | 0.1 |  |  | Cl=0 at alpha= | -0.73272 | deg
|  |  |  | @ Cl=0.1, Cd= | 0.03323
|  |  |  | @ Cl=0.4, Cd= | 0.030251
|  |  |  | @ Cl=0.6, Cd= | 0.18826
alpha (deg) | Cl | Cd | Cm | Cl/Cd
-14.5 | -0.4494 | 0.12691 | -0.077 | -3.5411
-14 | -0.4419 | 0.11646 | -0.0817 | -3.7944
-13.5 | -0.4218 | 0.11095 | -0.0838 | -3.8017
-13 | -0.6451 | 0.06405 | -0.1073 | -10.0718
-12.5 | -0.6677 | 0.05531 | -0.1069 | -12.072
-12 | -0.703 | 0.04962 | -0.0994 | -14.1677
-11.5 | -0.7209 | 0.04286 | -0.0936 | -16.8199
-11 | -0.7532 | 0.04042 | -0.0805 | -18.6343
-10.5 | -0.7441 | 0.03671 | -0.0746 | -20.2697
-10 | -0.7903 | 0.03669 | -0.056 | -21.5399
-9.5 | -0.7927 | 0.03519 | -0.0461 | -22.5263
-9 | -0.7192 | 0.03151 | -0.0511 | -22.8245
-8.5 | -0.6579 | 0.02972 | -0.0531 | -22.1366
-8 | -0.5841 | 0.0277 | -0.0573 | -21.0866
-7.5 | -0.5332 | 0.02697 | -0.0572 | -19.7701
-7 | -0.5736 | 0.0271 | -0.0393 | -21.1661
-6.5 | -0.5522 | 0.02639 | -0.0337 | -20.9246
-6 | -0.5281 | 0.02578 | -0.0286 | -20.4849
-5.5 | -0.4875 | 0.02519 | -0.0268 | -19.3529
-5 | -0.5205 | 0.02497 | -0.0106 | -20.845
-4.5 | -0.5191 | 0.0245 | -0.0008 | -21.1878
-4 | -0.5092 | 0.0231 | 0.007 | -22.0433
-3.5 | -0.5598 | 0.02144 | 0.0269 | -26.1101
-3 | -0.5404 | 0.0217 | 0.0366 | -24.9032
-2.5 | -0.5093 | 0.02348 | 0.0432 | -21.6908
-2 | -0.1321 | 0.03305 | -0.0122 | -3.997
-1.5 | -0.0568 | 0.03342 | -0.0167 | -1.6996
-1 | -0.0526 | 0.03369 | -0.0075 | -1.5613
-0.5 | 0.0458 | 0.0334 | -0.0169 | 1.3713
0.5 | 0.1444 | 0.03309 | -0.0162 | 4.3639
2 | 0.31 | 0.03151 | -0.0178 | 9.8381
2.5 | 0.4165 | 0.03002 | -0.0274 | 13.8741
3.5 | 0.8314 | 0.01932 | -0.0801 | 43.0331
4 | 0.8701 | 0.0182 | -0.0764 | 47.8077
5 | 0.7726 | 0.01932 | -0.0348 | 39.9896
5.5 | 0.7039 | 0.01979 | -0.0105 | 35.5685
6 | 0.6662 | 0.02069 | 0.0062 | 32.1991
6.5 | 0.6382 | 0.02194 | 0.0203 | 29.0884
7 | 0.6105 | 0.02292 | 0.0344 | 26.6361
7.5 | 0.5807 | 0.0232 | 0.0494 | 25.0302
8 | 0.6106 | 0.02434 | 0.0523 | 25.0863
8.5 | 0.6248 | 0.02514 | 0.0584 | 24.8528
9 | 0.6217 | 0.02568 | 0.0679 | 24.2095
9.5 | 0.6693 | 0.02698 | 0.0672 | 24.8073
10 | 0.7118 | 0.02846 | 0.0677 | 25.0105
10.5 | 0.7555 | 0.03012 | 0.0683 | 25.083
11 | 0.7887 | 0.0314 | 0.0708 | 25.1178
11.5 | 0.8467 | 0.03396 | 0.0687 | 24.9323
12 | 0.8934 | 0.03661 | 0.0679 | 24.4032
12.5 | 0.9411 | 0.04042 | 0.0665 | 23.283
13 | 0.9455 | 0.04423 | 0.0704 | 21.3769
13.5 | 0.9465 | 0.05011 | 0.0725 | 18.8884
14 | 0.926 | 0.05732 | 0.0751 | 16.1549
14.5 | 0.8899 | 0.06656 | 0.0755 | 13.3699
15 | 0.8358 | 0.07647 | 0.076 | 10.9298
15.5 | 0.7695 | 0.08286 | 0.0813 | 9.2867
16 | 0.7119 | 0.09635 | 0.0762 | 7.3887
17 | 0.5306 | 0.16575 | 0.0415 | 3.2012
17.5 | 0.5556 | 0.16957 | 0.0412 | 3.2765
18 | 0.5434 | 0.18151 | 0.0332 | 2.9938
18.5 | 0.5545 | 0.18826 | 0.0294 | 2.9454

## 21. Re 250k Mach 0.25 (1)
BIGFOIL.COM POLAR EXPORT
NACA67-116 a=0.2
NACA67-116 a=0.2 |  |  |  | Cl Max: | 1.089 | at alpha= | 9.5 | deg
JavaFoil+Calcfoil stall+Eppler ext transition |  |  |  | L/D Max: | 54.856 | at alpha= | 4.5 | deg
Re: | 250000 |  |  | Cd Min: | 0.00981 | at alpha= | -0.5 | deg
Mach: | 0.25 |  |  | Cl=0 at alpha= | -0.54839 | deg
|  |  |  | @ Cl=0.1, Cd= | 0.0098819
|  |  |  | @ Cl=0.4, Cd= | 0.010409
|  |  |  | @ Cl=0.6, Cd= | 0.011089
alpha (deg) | Cl | Cd | Cm | Cl/Cd
-17 | -0.575 | 0.217 | 0.012 | -2.65
-16.5 | -0.624 | 0.188 | 0.012 | -3.319
-16 | -0.669 | 0.17563 | 0.012 | -3.811
-15.5 | -0.711 | 0.15991 | 0.012 | -4.443
-15 | -0.747 | 0.14465 | 0.011 | -5.167
-14.5 | -0.78 | 0.13494 | 0.011 | -5.778
-14 | -0.807 | 0.12621 | 0.011 | -6.393
-13.5 | -0.829 | 0.12052 | 0.011 | -6.875
-13 | -0.845 | 0.1102 | 0.01 | -7.666
-12.5 | -0.855 | 0.10243 | 0.01 | -8.349
-12 | -0.86 | 0.09222 | 0.009 | -9.321
-11.5 | -0.859 | 0.08686 | 0.009 | -9.886
-11 | -0.852 | 0.08143 | 0.009 | -10.46
-10.5 | -0.839 | 0.07533 | 0.008 | -11.142
-10 | -0.823 | 0.07094 | 0.008 | -11.596
-9.5 | -0.8 | 0.06598 | 0.007 | -12.13
-9 | -0.774 | 0.06093 | 0.007 | -12.704
-8.5 | -0.744 | 0.05696 | 0.006 | -13.062
-8 | -0.711 | 0.05311 | 0.006 | -13.386
-7.5 | -0.676 | 0.04905 | 0.006 | -13.776
-7 | -0.766 | 0.01813 | 0.009 | -42.271
-6.5 | -0.715 | 0.01756 | 0.007 | -40.73
-6 | -0.661 | 0.01693 | 0.006 | -39.021
-5.5 | -0.604 | 0.01632 | 0.005 | -37.037
-5 | -0.547 | 0.01579 | 0.003 | -34.626
-4.5 | -0.488 | 0.01526 | 0.002 | -31.976
-4 | -0.428 | 0.0148 | 0.001 | -28.926
-3.5 | -0.367 | 0.01436 | 0 | -25.584
-3 | -0.299 | 0.01026 | -0.002 | -29.158
-2.5 | -0.239 | 0.01014 | -0.003 | -23.538
-2 | -0.178 | 0.01003 | -0.004 | -17.742
-1.5 | -0.117 | 0.00993 | -0.006 | -11.77
-1 | -0.056 | 0.00986 | -0.007 | -5.66
-0.5 | 0.006 | 0.00981 | -0.008 | 0.577
0 | 0.067 | 0.00985 | -0.009 | 6.811
0.5 | 0.129 | 0.00991 | -0.011 | 12.967
1 | 0.19 | 0.00997 | -0.012 | 19.053
1.5 | 0.251 | 0.01006 | -0.013 | 24.895
2 | 0.311 | 0.01019 | -0.014 | 30.557
2.5 | 0.372 | 0.01032 | -0.016 | 36.018
3 | 0.432 | 0.01051 | -0.017 | 41.087
3.5 | 0.492 | 0.01066 | -0.018 | 46.122
4 | 0.551 | 0.01089 | -0.02 | 50.634
4.5 | 0.61 | 0.01113 | -0.021 | 54.856
5 | 0.682 | 0.01678 | -0.023 | 40.641
5.5 | 0.739 | 0.01737 | -0.024 | 42.53
6 | 0.794 | 0.01804 | -0.025 | 44.01
6.5 | 0.847 | 0.01869 | -0.027 | 45.319
7 | 0.898 | 0.01945 | -0.028 | 46.149
7.5 | 0.945 | 0.02014 | -0.029 | 46.948
8 | 0.99 | 0.02145 | -0.031 | 46.133
8.5 | 1.03 | 0.02248 | -0.032 | 45.827
9 | 1.066 | 0.02348 | -0.033 | 45.397
9.5 | 1.089 | 0.02497 | -0.034 | 43.622
10 | 0.939 | 0.06697 | -0.02 | 14.014
10.5 | 0.951 | 0.07363 | -0.018 | 12.92
11 | 0.963 | 0.07952 | -0.018 | 12.116
11.5 | 0.97 | 0.08559 | -0.017 | 11.337
12 | 0.972 | 0.09128 | -0.017 | 10.649
12.5 | 0.968 | 0.09831 | -0.016 | 9.846
13 | 0.959 | 0.10529 | -0.016 | 9.107
13.5 | 0.944 | 0.11225 | -0.017 | 8.413
14 | 0.924 | 0.12267 | -0.017 | 7.533
14.5 | 0.893 | 0.13186 | -0.017 | 6.769

## 22. Re 250k Mach 0.25 (2)
BIGFOIL.COM POLAR EXPORT
NACA67-116 a=0.2
NACA67-116 a=0.2 |  |  |  | Cl Max: | 0.8888 | at alpha= | 12.5 | deg
XFOIL ncrit=9 |  |  |  | L/D Max: | 41.9958 | at alpha= | 4.5 | deg
Re: | 250000 |  |  | Cd Min: | 0.17515 | at alpha= | 17.5 | deg
Mach: | 0.25 |  |  | Cl=0 at alpha= | -0.90982 | deg
|  |  |  | @ Cl=0.1, Cd= | 0.033786
|  |  |  | @ Cl=0.4, Cd= | 0.030522
|  |  |  | @ Cl=0.6, Cd= | 0.17515
alpha (deg) | Cl | Cd | Cm | Cl/Cd
-14.5 | -0.4274 | 0.13018 | -0.0825 | -3.2831
-14 | -0.4004 | 0.12397 | -0.0822 | -3.2298
-13.5 | -0.3842 | 0.11722 | -0.0856 | -3.2776
-13 | -0.544 | 0.07231 | -0.1144 | -7.5232
-12.5 | -0.5699 | 0.06225 | -0.1178 | -9.155
-12 | -0.6085 | 0.05532 | -0.1143 | -10.9996
-11.5 | -0.6396 | 0.04855 | -0.1098 | -13.174
-11 | -0.6728 | 0.04419 | -0.1003 | -15.2252
-10.5 | -0.6927 | 0.0403 | -0.0908 | -17.1886
-10 | -0.7246 | 0.03871 | -0.0765 | -18.7187
-9.5 | -0.7566 | 0.03764 | -0.0612 | -20.101
-9 | -0.7245 | 0.03407 | -0.0581 | -21.265
-8.5 | -0.6587 | 0.03136 | -0.0606 | -21.0045
-8 | -0.6751 | 0.03115 | -0.0469 | -21.6726
-7.5 | -0.6216 | 0.02926 | -0.0465 | -21.244
-7 | -0.5934 | 0.02855 | -0.0414 | -20.7846
-6.5 | -0.5435 | 0.02731 | -0.0405 | -19.9011
-6 | -0.5095 | 0.02678 | -0.0367 | -19.0254
-5.5 | -0.4594 | 0.02589 | -0.0364 | -17.7443
-5 | -0.5057 | 0.02572 | -0.0174 | -19.6617
-4.5 | -0.4875 | 0.02507 | -0.0107 | -19.4456
-4 | -0.4762 | 0.02386 | -0.003 | -19.9581
-3.5 | -0.5316 | 0.02265 | 0.0183 | -23.4702
-3 | -0.5602 | 0.02151 | 0.0369 | -26.0437
-2.5 | -0.525 | 0.02311 | 0.0432 | -22.7174
-2 | -0.1369 | 0.03345 | -0.0128 | -4.0927
-1.5 | -0.1059 | 0.03405 | -0.008 | -3.1101
-1 | -0.0123 | 0.034 | -0.016 | -0.36176
-0.5 | 0.0559 | 0.03405 | -0.019 | 1.6417
0 | 0.0987 | 0.03379 | -0.0172 | 2.921
0.5 | 0.1718 | 0.03357 | -0.0212 | 5.1177
1 | 0.205 | 0.03314 | -0.0172 | 6.1859
1.5 | 0.3138 | 0.03239 | -0.0277 | 9.6882
2.5 | 0.3818 | 0.03088 | -0.019 | 12.364
3 | 0.4571 | 0.0294 | -0.022 | 15.5476
3.5 | 0.6971 | 0.02263 | -0.0524 | 30.8042
4 | 0.7275 | 0.02128 | -0.0462 | 34.187
4.5 | 0.7975 | 0.01899 | -0.0457 | 41.9958
5 | 0.7417 | 0.02006 | -0.0237 | 36.9741
5.5 | 0.6773 | 0.0207 | -0.0008 | 32.7198
6.5 | 0.6131 | 0.02314 | 0.0295 | 26.4952
7 | 0.5982 | 0.02418 | 0.0414 | 24.7395
7.5 | 0.568 | 0.02421 | 0.057 | 23.4614
8 | 0.5968 | 0.0255 | 0.0602 | 23.4039
8.5 | 0.6183 | 0.02639 | 0.0653 | 23.4293
9 | 0.6129 | 0.02687 | 0.0758 | 22.8098
9.5 | 0.6633 | 0.02865 | 0.0751 | 23.1518
10 | 0.7097 | 0.03005 | 0.0754 | 23.6173
10.5 | 0.7571 | 0.03201 | 0.076 | 23.652
11 | 0.7982 | 0.03405 | 0.0776 | 23.442
11.5 | 0.8352 | 0.03738 | 0.0791 | 22.3435
12 | 0.8673 | 0.04113 | 0.0797 | 21.0868
12.5 | 0.8888 | 0.04606 | 0.0808 | 19.2966
13 | 0.8689 | 0.05177 | 0.0848 | 16.7839
13.5 | 0.8415 | 0.05983 | 0.0859 | 14.0649
14 | 0.8053 | 0.06948 | 0.0847 | 11.5904
14.5 | 0.7624 | 0.08225 | 0.0786 | 9.2693
15 | 0.7163 | 0.09733 | 0.0699 | 7.3595
16 | 0.5407 | 0.15036 | 0.0531 | 3.596
16.5 | 0.5166 | 0.16285 | 0.046 | 3.1722
17 | 0.5209 | 0.17049 | 0.0418 | 3.0553
17.5 | 0.545 | 0.17515 | 0.0409 | 3.1116

## 23. Re 250k Mach 0.50 (1)
BIGFOIL.COM POLAR EXPORT
NACA67-116 a=0.2
NACA67-116 a=0.2 |  |  |  | Cl Max: | 1.136 | at alpha= | 20 | deg
JavaFoil+Calcfoil stall+Eppler ext transition |  |  |  | L/D Max: | 52.019 | at alpha= | 4 | deg
Re: | 250000 |  |  | Cd Min: | 0.0105 | at alpha= | -0.5 | deg
Mach: | 0.5 |  |  | Cl=0 at alpha= | -0.54412 | deg
|  |  |  | @ Cl=0.1, Cd= | 0.010532
|  |  |  | @ Cl=0.4, Cd= | 0.011042
|  |  |  | @ Cl=0.6, Cd= | 0.011735
alpha (deg) | Cl | Cd | Cm | Cl/Cd
-20 | -1.079 | 0.26804 | 0.026 | -4.027
-19.5 | -1.051 | 0.26381 | 0.025 | -3.984
-19 | -1.024 | 0.25521 | 0.024 | -4.012
-18.5 | -0.997 | 0.24908 | 0.023 | -4.004
-18 | -0.97 | 0.24037 | 0.022 | -4.037
-17.5 | -0.944 | 0.24147 | 0.022 | -3.908
-17 | -0.914 | 0.22925 | 0.02 | -3.987
-16.5 | -0.887 | 0.21761 | 0.019 | -4.075
-16 | -0.86 | 0.22871 | 0.018 | -3.759
-15.5 | -0.833 | 0.2246 | 0.018 | -3.707
-15 | -0.806 | 0.2023 | 0.017 | -3.982
-14.5 | -0.776 | 0.18987 | 0.015 | -4.089
-14 | -0.749 | 0.18817 | 0.015 | -3.98
-13.5 | -0.722 | 0.1789 | 0.014 | -4.034
-13 | -0.694 | 0.17344 | 0.013 | -4.003
-12.5 | -0.667 | 0.16949 | 0.012 | -3.935
-12 | -0.638 | 0.16312 | 0.011 | -3.912
-11.5 | -0.611 | 0.14986 | 0.01 | -4.074
-11 | -0.583 | 0.14472 | 0.01 | -4.029
-10.5 | -0.556 | 0.14095 | 0.009 | -3.941
-10 | -0.528 | 0.13755 | 0.008 | -3.836
-9.5 | -0.499 | 0.118 | 0.007 | -4.232
-9 | -0.472 | 0.11518 | 0.006 | -4.095
-8.5 | -0.444 | 0.09708 | 0.005 | -4.569
-8 | -0.643 | 0.06628 | 0.005 | -9.703
-7.5 | -0.672 | 0.05771 | 0.005 | -11.65
-7 | -0.66 | 0.06233 | 0.004 | -10.597
-6.5 | -0.632 | 0.04759 | 0.004 | -13.287
-6 | -0.593 | 0.04414 | 0.003 | -13.425
-5.5 | -0.661 | 0.01833 | 0.005 | -36.04
-5 | -0.601 | 0.01764 | 0.004 | -34.087
-4.5 | -0.539 | 0.01696 | 0.002 | -31.766
-4 | -0.474 | 0.01631 | 0.001 | -29.07
-3.5 | -0.408 | 0.01572 | 0 | -25.955
-3 | -0.34 | 0.0152 | -0.002 | -22.378
-2.5 | -0.266 | 0.01084 | -0.003 | -24.512
-2 | -0.198 | 0.0107 | -0.005 | -18.532
-1.5 | -0.13 | 0.01061 | -0.006 | -12.284
-1 | -0.062 | 0.01053 | -0.008 | -5.913
-0.5 | 0.006 | 0.0105 | -0.009 | 0.602
0 | 0.075 | 0.01051 | -0.01 | 7.122
0.5 | 0.143 | 0.01057 | -0.012 | 13.562
1 | 0.212 | 0.01065 | -0.013 | 19.885
1.5 | 0.279 | 0.01077 | -0.015 | 25.913
2 | 0.347 | 0.0109 | -0.016 | 31.849
2.5 | 0.414 | 0.01108 | -0.017 | 37.371
3 | 0.481 | 0.01127 | -0.019 | 42.689
3.5 | 0.547 | 0.01151 | -0.02 | 47.567
4 | 0.613 | 0.01179 | -0.022 | 52.019
4.5 | 0.691 | 0.01814 | -0.024 | 38.078
5 | 0.753 | 0.01896 | -0.025 | 39.74
5.5 | 0.812 | 0.01988 | -0.027 | 40.854
6 | 0.866 | 0.0208 | -0.028 | 41.647
6.5 | 0.913 | 0.02179 | -0.03 | 41.909
7 | 0.949 | 0.02348 | -0.031 | 40.423
7.5 | 0.966 | 0.02479 | -0.032 | 38.981
8 | 0.79 | 0.06035 | -0.013 | 13.087
8.5 | 0.687 | 0.07436 | -0.013 | 9.244
9 | 0.531 | 0.10272 | -0.014 | 5.169
9.5 | 0.558 | 0.11596 | -0.014 | 4.815
10 | 0.587 | 0.12597 | -0.017 | 4.656
10.5 | 0.614 | 0.13918 | -0.018 | 4.413
11 | 0.642 | 0.14494 | -0.02 | 4.432
11.5 | 0.67 | 0.1485 | -0.02 | 4.51
12 | 0.697 | 0.15917 | -0.021 | 4.378
12.5 | 0.724 | 0.17251 | -0.022 | 4.199
13 | 0.753 | 0.17401 | -0.024 | 4.327
13.5 | 0.78 | 0.17811 | -0.025 | 4.38
14 | 0.807 | 0.1815 | -0.026 | 4.447
14.5 | 0.834 | 0.19002 | -0.027 | 4.391
15 | 0.863 | 0.20751 | -0.029 | 4.161
15.5 | 0.89 | 0.22313 | -0.03 | 3.99
16 | 0.917 | 0.22505 | -0.03 | 4.075
16.5 | 0.944 | 0.23098 | -0.031 | 4.087
17 | 0.972 | 0.22925 | -0.033 | 4.238
17.5 | 1 | 0.24979 | -0.035 | 4.004
18 | 1.027 | 0.24468 | -0.035 | 4.197
18.5 | 1.053 | 0.25331 | -0.036 | 4.158
19 | 1.081 | 0.25461 | -0.037 | 4.244
19.5 | 1.11 | 0.27662 | -0.039 | 4.013
20 | 1.136 | 0.27375 | -0.04 | 4.151

## 24. Re 250k Mach 0.50 (2)
BIGFOIL.COM POLAR EXPORT
NACA67-116 a=0.2
NACA67-116 a=0.2 |  |  |  | Cl Max: | 0.6838 | at alpha= | 4.5 | deg
XFOIL ncrit=9 |  |  |  | L/D Max: | 30.7741 | at alpha= | 4.5 | deg
Re: | 250000 |  |  | Cd Min: | 0.104 | at alpha= | -12.5 | deg
Mach: | 0.5 |  |  | Cl=0 at alpha= | -0.59544 | deg
|  |  |  | @ Cl=0.1, Cd= | 0.036247
|  |  |  | @ Cl=0.4, Cd= | 0.032924
|  |  |  | @ Cl=0.6, Cd= | 0.025978
alpha (deg) | Cl | Cd | Cm | Cl/Cd
-12.5 | -0.3083 | 0.104 | -0.118 | -2.9644
-12 | -0.3058 | 0.09424 | -0.1233 | -3.2449
-11.5 | -0.3207 | 0.08178 | -0.1308 | -3.9215
-11 | -0.3664 | 0.06904 | -0.1363 | -5.3071
-10.5 | -0.4129 | 0.05884 | -0.1391 | -7.0173
-10 | -0.4517 | 0.05111 | -0.1374 | -8.8378
-9.5 | -0.5124 | 0.04883 | -0.1226 | -10.4935
-9 | -0.5496 | 0.04458 | -0.1125 | -12.3284
-8.5 | -0.6034 | 0.04314 | -0.0951 | -13.987
-8 | -0.6479 | 0.0413 | -0.0784 | -15.6877
-7.5 | -0.6581 | 0.03821 | -0.0671 | -17.2232
-7 | -0.6145 | 0.03456 | -0.0639 | -17.7807
-6.5 | -0.5974 | 0.03309 | -0.0547 | -18.0538
-6 | -0.5472 | 0.03138 | -0.0507 | -17.4379
-5.5 | -0.5031 | 0.03047 | -0.0463 | -16.5113
-5 | -0.4517 | 0.02929 | -0.0438 | -15.4216
-4.5 | -0.4339 | 0.02858 | -0.0355 | -15.1819
-4 | -0.4315 | 0.02785 | -0.0245 | -15.4937
-3.5 | -0.4187 | 0.02605 | -0.0163 | -16.0729
-3 | -0.4824 | 0.02432 | 0.0069 | -19.8355
-2.5 | -0.4973 | 0.02556 | 0.0267 | -19.4562
-2 | -0.3055 | 0.03177 | 0.0088 | -9.616
-1 | -0.0195 | 0.03646 | -0.017 | -0.53483
-0.5 | 0.0046 | 0.03652 | -0.0102 | 0.12596
0 | 0.1095 | 0.03622 | -0.0188 | 3.0232
0.5 | 0.125 | 0.03608 | -0.0102 | 3.4645
1.5 | 0.2978 | 0.03482 | -0.0197 | 8.5526
2 | 0.3224 | 0.03405 | -0.0119 | 9.4684
2.5 | 0.4037 | 0.03287 | -0.0149 | 12.2817
3 | 0.4909 | 0.03087 | -0.0175 | 15.9022
4.5 | 0.6838 | 0.02222 | -0.0056 | 30.7741
5 | 0.6464 | 0.02391 | 0.0122 | 27.0347
5.5 | 0.6077 | 0.02563 | 0.0292 | 23.7105
6 | 0.5568 | 0.02634 | 0.0492 | 21.139
6.5 | 0.5573 | 0.02783 | 0.0588 | 20.0252
7 | 0.5713 | 0.02919 | 0.0663 | 19.5718
7.5 | 0.5765 | 0.03029 | 0.0758 | 19.0327
8 | 0.5514 | 0.03016 | 0.0919 | 18.2825
8.5 | 0.5926 | 0.0319 | 0.0951 | 18.5768
9 | 0.6361 | 0.034 | 0.0981 | 18.7088
9.5 | 0.6665 | 0.03643 | 0.103 | 18.2954

## 25. Re 500k Mach 0.00 (1)
BIGFOIL.COM POLAR EXPORT
NACA67-116 a=0.2
NACA67-116 a=0.2 |  |  |  | Cl Max: | 1.216 | at alpha= | 12 | deg
JavaFoil+Calcfoil stall+Eppler ext transition |  |  |  | L/D Max: | 76.426 | at alpha= | 4.5 | deg
Re: | 500000 |  |  | Cd Min: | 0.00698 | at alpha= | -0.5 | deg
Mach: | 0 |  |  | Cl=0 at alpha= | -0.54918 | deg
|  |  |  | @ Cl=0.1, Cd= | 0.007047
|  |  |  | @ Cl=0.4, Cd= | 0.0074432
|  |  |  | @ Cl=0.6, Cd= | 0.0079245
alpha (deg) | Cl | Cd | Cm | Cl/Cd
-15 | -0.953 | 0.11624 | 0.014 | -8.195
-14.5 | -0.954 | 0.11058 | 0.013 | -8.631
-14 | -0.953 | 0.10364 | 0.013 | -9.199
-13.5 | -0.949 | 0.09805 | 0.012 | -9.683
-13 | -0.943 | 0.09179 | 0.012 | -10.268
-12.5 | -0.933 | 0.08529 | 0.011 | -10.935
-12 | -0.919 | 0.08032 | 0.011 | -11.445
-11.5 | -0.903 | 0.07535 | 0.01 | -11.978
-11 | -0.883 | 0.07103 | 0.01 | -12.427
-10.5 | -0.861 | 0.06594 | 0.01 | -13.056
-10 | -1.002 | 0.01914 | 0.016 | -52.335
-9.5 | -0.97 | 0.01824 | 0.015 | -53.191
-9 | -0.933 | 0.01762 | 0.013 | -52.924
-8.5 | -0.891 | 0.01694 | 0.012 | -52.62
-8 | -0.847 | 0.01629 | 0.011 | -51.975
-7.5 | -0.8 | 0.01564 | 0.01 | -51.147
-7 | -0.75 | 0.01506 | 0.008 | -49.828
-6.5 | -0.699 | 0.01446 | 0.007 | -48.295
-6 | -0.644 | 0.01397 | 0.006 | -46.1
-5.5 | -0.589 | 0.01347 | 0.005 | -43.704
-5 | -0.532 | 0.01304 | 0.003 | -40.796
-4.5 | -0.474 | 0.01261 | 0.002 | -37.615
-4 | -0.416 | 0.01221 | 0.001 | -34.075
-3.5 | -0.357 | 0.01184 | 0 | -30.169
-3 | -0.293 | 0.00731 | -0.002 | -40.085
-2.5 | -0.234 | 0.0072 | -0.003 | -32.483
-2 | -0.174 | 0.00714 | -0.004 | -24.429
-1.5 | -0.115 | 0.00707 | -0.005 | -16.222
-1 | -0.055 | 0.00703 | -0.007 | -7.782
-0.5 | 0.006 | 0.00698 | -0.008 | 0.795
0 | 0.066 | 0.00703 | -0.009 | 9.354
0.5 | 0.126 | 0.00706 | -0.011 | 17.848
1 | 0.186 | 0.00712 | -0.012 | 26.134
1.5 | 0.245 | 0.00717 | -0.013 | 34.223
2 | 0.305 | 0.00725 | -0.014 | 42.097
2.5 | 0.364 | 0.00737 | -0.016 | 49.368
3 | 0.423 | 0.00749 | -0.017 | 56.442
3.5 | 0.482 | 0.00757 | -0.018 | 63.69
4 | 0.541 | 0.00768 | -0.02 | 70.374
4.5 | 0.599 | 0.00783 | -0.021 | 76.426
5 | 0.663 | 0.01388 | -0.022 | 47.785
5.5 | 0.719 | 0.01437 | -0.024 | 50.044
6 | 0.774 | 0.01489 | -0.025 | 51.976
6.5 | 0.827 | 0.01537 | -0.026 | 53.783
7 | 0.878 | 0.01601 | -0.028 | 54.841
7.5 | 0.927 | 0.01661 | -0.029 | 55.813
8 | 0.974 | 0.01727 | -0.03 | 56.386
8.5 | 1.017 | 0.01838 | -0.031 | 55.362
9 | 1.058 | 0.01923 | -0.033 | 55.032
9.5 | 1.096 | 0.02004 | -0.034 | 54.707
10 | 1.13 | 0.02105 | -0.035 | 53.706
10.5 | 1.161 | 0.02193 | -0.036 | 52.956
11 | 1.188 | 0.023 | -0.038 | 51.64
11.5 | 1.209 | 0.02428 | -0.039 | 49.803
12 | 1.216 | 0.02691 | -0.039 | 45.189
12.5 | 1.047 | 0.08234 | -0.024 | 12.713
13 | 1.051 | 0.08954 | -0.023 | 11.739
13.5 | 1.057 | 0.09664 | -0.022 | 10.942
14 | 1.062 | 0.10218 | -0.023 | 10.389
14.5 | 1.059 | 0.10707 | -0.023 | 9.887
15 | 1.051 | 0.11518 | -0.022 | 9.128
15.5 | 1.043 | 0.12167 | -0.023 | 8.569
16 | 1.03 | 0.12928 | -0.022 | 7.964
16.5 | 1.016 | 0.13666 | -0.024 | 7.435
17 | 0.998 | 0.14347 | -0.023 | 6.959

## 26. Re 500k Mach 0.00 (2)
BIGFOIL.COM POLAR EXPORT
NACA67-116 a=0.2
NACA67-116 a=0.2 |  |  |  | Cl Max: | 1.0166 | at alpha= | 16 | deg
XFOIL ncrit=9 |  |  |  | L/D Max: | 46.8836 | at alpha= | 5 | deg
Re: | 500000 |  |  | Cd Min: | 0.20035 | at alpha= | 20 | deg
Mach: | 0 |  |  | Cl=0 at alpha= | -0.13131 | deg
|  |  |  | @ Cl=0.1, Cd= | 0.018747
|  |  |  | @ Cl=0.4, Cd= | 0.014276
|  |  |  | @ Cl=0.6, Cd= | 0.018664
alpha (deg) | Cl | Cd | Cm | Cl/Cd
-19 | -0.5019 | 0.18734 | -0.0396 | -2.6791
-18.5 | -0.4825 | 0.18264 | -0.0421 | -2.6418
-18 | -0.4619 | 0.17605 | -0.0474 | -2.6237
-17.5 | -0.4544 | 0.16404 | -0.058 | -2.7701
-17 | -0.4421 | 0.15358 | -0.065 | -2.8786
-16.5 | -0.4175 | 0.14736 | -0.0701 | -2.8332
-16 | -0.7789 | 0.05941 | -0.1102 | -13.1106
-15.5 | -0.8138 | 0.05087 | -0.1107 | -15.9976
-15 | -0.8252 | 0.0465 | -0.1082 | -17.7462
-14.5 | -0.8322 | 0.04274 | -0.1047 | -19.4712
-14 | -0.8463 | 0.03816 | -0.0995 | -22.1777
-13.5 | -0.8436 | 0.03455 | -0.0952 | -24.4168
-13 | -0.831 | 0.03177 | -0.0912 | -26.1568
-12.5 | -0.8135 | 0.02985 | -0.0873 | -27.2529
-12 | -0.7756 | 0.02707 | -0.0866 | -28.6516
-11.5 | -0.7408 | 0.02563 | -0.0849 | -28.9036
-11 | -0.7033 | 0.02428 | -0.0833 | -28.9662
-10.5 | -0.6606 | 0.0227 | -0.0824 | -29.1013
-10 | -0.6218 | 0.02172 | -0.0808 | -28.628
-9.5 | -0.58 | 0.02093 | -0.0798 | -27.7114
-9 | -0.5387 | 0.01967 | -0.0787 | -27.3869
-8.5 | -0.4968 | 0.01903 | -0.0774 | -26.1061
-8 | -0.4597 | 0.01802 | -0.0754 | -25.5105
-7.5 | -0.4198 | 0.01741 | -0.0735 | -24.1126
-7 | -0.3846 | 0.01661 | -0.0709 | -23.1547
-6.5 | -0.3466 | 0.01612 | -0.0686 | -21.5012
-6 | -0.3078 | 0.01561 | -0.0667 | -19.7181
-5.5 | -0.2766 | 0.01492 | -0.0635 | -18.5389
-5 | -0.2626 | 0.01387 | -0.0571 | -18.9329
-4.5 | -0.2813 | 0.01247 | -0.0439 | -22.5581
-4 | -0.3434 | 0.0129 | -0.0212 | -26.6202
-3.5 | -0.36 | 0.01248 | -0.0055 | -28.8462
-3 | -0.3833 | 0.0135 | 0.01 | -28.3926
-2.5 | -0.3319 | 0.01396 | 0.0112 | -23.7751
-2 | -0.2586 | 0.01486 | 0.0083 | -17.4024
-1.5 | -0.0542 | 0.01956 | -0.0183 | -2.771
-0.5 | -0.057 | 0.01942 | 0.0039 | -2.9351
0 | 0.0203 | 0.01916 | -0.0009 | 1.0595
0.5 | 0.0997 | 0.01875 | -0.006 | 5.3173
1 | 0.1857 | 0.018 | -0.0122 | 10.3167
1.5 | 0.2728 | 0.01703 | -0.0184 | 16.0188
3 | 0.41 | 0.01406 | -0.0122 | 29.1607
3.5 | 0.4543 | 0.01258 | -0.0096 | 36.1129
4 | 0.4987 | 0.01196 | -0.0071 | 41.6973
4.5 | 0.5019 | 0.01151 | 0.0037 | 43.6056
5 | 0.5115 | 0.01091 | 0.0132 | 46.8836
5.5 | 0.4884 | 0.01146 | 0.0278 | 42.6178
6 | 0.4777 | 0.01271 | 0.0394 | 37.5846
6.5 | 0.4829 | 0.01401 | 0.0472 | 34.4682
7 | 0.5007 | 0.01529 | 0.0523 | 32.7469
7.5 | 0.5244 | 0.0166 | 0.0563 | 31.5904
8 | 0.5555 | 0.0175 | 0.0594 | 31.7429
8.5 | 0.5887 | 0.01839 | 0.0621 | 32.012
9 | 0.6238 | 0.01924 | 0.0643 | 32.422
9.5 | 0.6572 | 0.02024 | 0.0666 | 32.4704
10 | 0.6892 | 0.02136 | 0.0689 | 32.2659
10.5 | 0.7211 | 0.02238 | 0.0714 | 32.2207
11 | 0.7471 | 0.0239 | 0.0743 | 31.2594
11.5 | 0.7798 | 0.02501 | 0.0764 | 31.1795
12 | 0.8039 | 0.02674 | 0.0793 | 30.0636
12.5 | 0.8328 | 0.0281 | 0.0816 | 29.637
13 | 0.8594 | 0.02963 | 0.0838 | 29.0044
13.5 | 0.8822 | 0.03181 | 0.0862 | 27.7334
14 | 0.9127 | 0.03414 | 0.0868 | 26.734
14.5 | 0.9449 | 0.03677 | 0.0859 | 25.6976
15 | 0.9773 | 0.03991 | 0.0841 | 24.4876
15.5 | 1.0004 | 0.04425 | 0.0826 | 22.6079
16 | 1.0166 | 0.04936 | 0.0807 | 20.5956
16.5 | 1.0074 | 0.05432 | 0.0826 | 18.5457
17 | 0.9935 | 0.06104 | 0.0826 | 16.2762
17.5 | 0.9714 | 0.06961 | 0.0808 | 13.9549
18 | 0.9361 | 0.08113 | 0.0765 | 11.5383
18.5 | 0.8805 | 0.09786 | 0.0679 | 8.9975
19 | 0.5698 | 0.19068 | 0.026 | 2.9883
19.5 | 0.5864 | 0.19579 | 0.023 | 2.995
20 | 0.606 | 0.20035 | 0.0207 | 3.0247

## 27. Re 500k Mach 0.10 (1)
BIGFOIL.COM POLAR EXPORT
NACA67-116 a=0.2
NACA67-116 a=0.2 |  |  |  | Cl Max: | 1.204 | at alpha= | 11.5 | deg
JavaFoil+Calcfoil stall+Eppler ext transition |  |  |  | L/D Max: | 76.552 | at alpha= | 4.5 | deg
Re: | 500000 |  |  | Cd Min: | 0.007 | at alpha= | -0.5 | deg
Mach: | 0.1 |  |  | Cl=0 at alpha= | -0.54918 | deg
|  |  |  | @ Cl=0.1, Cd= | 0.0070712
|  |  |  | @ Cl=0.4, Cd= | 0.0074691
|  |  |  | @ Cl=0.6, Cd= | 0.0078552
alpha (deg) | Cl | Cd | Cm | Cl/Cd
-14.5 | -0.937 | 0.11334 | 0.013 | -8.263
-14 | -0.938 | 0.10403 | 0.013 | -9.021
-13.5 | -0.937 | 0.09883 | 0.012 | -9.483
-13 | -0.933 | 0.09351 | 0.012 | -9.977
-12.5 | -0.925 | 0.08713 | 0.011 | -10.617
-12 | -0.913 | 0.08117 | 0.011 | -11.251
-11.5 | -0.899 | 0.07621 | 0.01 | -11.792
-11 | -0.88 | 0.07162 | 0.01 | -12.282
-10.5 | -0.859 | 0.06684 | 0.009 | -12.85
-10 | -0.842 | 0.05932 | 0.01 | -14.188
-9.5 | -0.971 | 0.01851 | 0.015 | -52.461
-9 | -0.934 | 0.01775 | 0.014 | -52.626
-8.5 | -0.893 | 0.01705 | 0.012 | -52.391
-8 | -0.849 | 0.0164 | 0.011 | -51.776
-7.5 | -0.803 | 0.01574 | 0.01 | -50.993
-7 | -0.753 | 0.01518 | 0.009 | -49.614
-6.5 | -0.701 | 0.01459 | 0.007 | -48.068
-6 | -0.647 | 0.01405 | 0.006 | -46.051
-5.5 | -0.591 | 0.01354 | 0.005 | -43.656
-5 | -0.534 | 0.0131 | 0.003 | -40.797
-4.5 | -0.477 | 0.01267 | 0.002 | -37.63
-4 | -0.418 | 0.01226 | 0.001 | -34.088
-3.5 | -0.359 | 0.01189 | 0 | -30.177
-3 | -0.294 | 0.00732 | -0.002 | -40.252
-2.5 | -0.235 | 0.00723 | -0.003 | -32.511
-2 | -0.175 | 0.00716 | -0.004 | -24.452
-1.5 | -0.115 | 0.00709 | -0.006 | -16.235
-1 | -0.055 | 0.00706 | -0.007 | -7.791
-0.5 | 0.006 | 0.007 | -0.008 | 0.796
0 | 0.066 | 0.00706 | -0.009 | 9.362
0.5 | 0.127 | 0.00708 | -0.011 | 17.867
1 | 0.187 | 0.00714 | -0.012 | 26.16
1.5 | 0.247 | 0.0072 | -0.013 | 34.248
2 | 0.306 | 0.00728 | -0.014 | 42.109
2.5 | 0.366 | 0.0074 | -0.016 | 49.386
3 | 0.425 | 0.00752 | -0.017 | 56.449
3.5 | 0.484 | 0.0076 | -0.018 | 63.679
4 | 0.543 | 0.00772 | -0.02 | 70.343
4.5 | 0.602 | 0.00786 | -0.021 | 76.552
5 | 0.666 | 0.01395 | -0.023 | 47.769
5.5 | 0.722 | 0.01443 | -0.024 | 50.068
6 | 0.777 | 0.01499 | -0.025 | 51.849
6.5 | 0.83 | 0.01549 | -0.026 | 53.611
7 | 0.881 | 0.01611 | -0.028 | 54.7
7.5 | 0.93 | 0.01672 | -0.029 | 55.619
8 | 0.977 | 0.01772 | -0.03 | 55.11
8.5 | 1.02 | 0.01854 | -0.032 | 55.022
9 | 1.06 | 0.01941 | -0.033 | 54.622
9.5 | 1.098 | 0.02025 | -0.034 | 54.21
10 | 1.131 | 0.02127 | -0.035 | 53.173
10.5 | 1.16 | 0.02218 | -0.037 | 52.32
11 | 1.185 | 0.0233 | -0.038 | 50.884
11.5 | 1.204 | 0.0247 | -0.039 | 48.754
12 | 1.079 | 0.05801 | -0.032 | 18.601
12.5 | 1.036 | 0.08467 | -0.023 | 12.233
13 | 1.041 | 0.09078 | -0.022 | 11.47
13.5 | 1.047 | 0.09681 | -0.023 | 10.811
14 | 1.047 | 0.10293 | -0.022 | 10.171
14.5 | 1.041 | 0.11129 | -0.022 | 9.355
15 | 1.032 | 0.11747 | -0.023 | 8.785
15.5 | 1.018 | 0.12357 | -0.022 | 8.241
16 | 1.001 | 0.13031 | -0.021 | 7.683
16.5 | 0.984 | 0.13828 | -0.023 | 7.119

## 28. Re 500k Mach 0.10 (2)
BIGFOIL.COM POLAR EXPORT
NACA67-116 a=0.2
NACA67-116 a=0.2 |  |  |  | Cl Max: | 0.9965 | at alpha= | 16 | deg
XFOIL ncrit=9 |  |  |  | L/D Max: | 46.2659 | at alpha= | 5 | deg
Re: | 500000 |  |  | Cd Min: | 0.20129 | at alpha= | 20 | deg
Mach: | 0.1 |  |  | Cl=0 at alpha= | -0.12357 | deg
|  |  |  | @ Cl=0.1, Cd= | 0.018789
|  |  |  | @ Cl=0.4, Cd= | 0.01554
|  |  |  | @ Cl=0.6, Cd= | 0.018868
alpha (deg) | Cl | Cd | Cm | Cl/Cd
-18.5 | -0.4814 | 0.18339 | -0.0423 | -2.625
-18 | -0.4588 | 0.17654 | -0.0482 | -2.5988
-17.5 | -0.451 | 0.16456 | -0.0589 | -2.7406
-17 | -0.4376 | 0.15435 | -0.0658 | -2.8351
-16.5 | -0.4132 | 0.14821 | -0.0707 | -2.7879
-16 | -0.3952 | 0.14151 | -0.0753 | -2.7927
-15.5 | -0.7337 | 0.05955 | -0.1128 | -12.3207
-15 | -0.7636 | 0.05242 | -0.1122 | -14.567
-14.5 | -0.7919 | 0.04644 | -0.109 | -17.0521
-14 | -0.8213 | 0.04055 | -0.1034 | -20.254
-13.5 | -0.8288 | 0.03622 | -0.0985 | -22.8824
-13 | -0.8227 | 0.033 | -0.094 | -24.9303
-12.5 | -0.8084 | 0.03064 | -0.0898 | -26.3838
-12 | -0.776 | 0.0277 | -0.0882 | -28.0144
-11.5 | -0.7417 | 0.02612 | -0.0864 | -28.3959
-11 | -0.7048 | 0.02468 | -0.0847 | -28.5575
-10.5 | -0.6631 | 0.02316 | -0.0834 | -28.6313
-10 | -0.6222 | 0.02196 | -0.0822 | -28.3333
-9.5 | -0.5802 | 0.02111 | -0.0811 | -27.4846
-9 | -0.5383 | 0.01986 | -0.0799 | -27.1047
-8.5 | -0.4965 | 0.01918 | -0.0786 | -25.8863
-8 | -0.4588 | 0.01817 | -0.0766 | -25.2504
-7.5 | -0.419 | 0.01753 | -0.0747 | -23.9019
-7 | -0.3835 | 0.01674 | -0.072 | -22.9092
-6.5 | -0.3449 | 0.01625 | -0.0698 | -21.2246
-6 | -0.3061 | 0.01573 | -0.0678 | -19.4596
-5 | -0.2591 | 0.01402 | -0.0584 | -18.4807
-4.5 | -0.2762 | 0.0126 | -0.0455 | -21.9206
-4 | -0.3377 | 0.01295 | -0.023 | -26.0772
-3.5 | -0.3597 | 0.01251 | -0.0062 | -28.753
-3 | -0.3858 | 0.01352 | 0.01 | -28.5355
-2.5 | -0.3339 | 0.01397 | 0.0112 | -23.9012
-2 | -0.2599 | 0.01488 | 0.0083 | -17.4664
-1.5 | -0.2594 | 0.01624 | 0.0198 | -15.9729
-0.5 | -0.0594 | 0.01949 | 0.0043 | -3.0477
0 | 0.0195 | 0.01921 | -0.0007 | 1.0151
0.5 | 0.0999 | 0.01879 | -0.0059 | 5.3167
1 | 0.1863 | 0.01804 | -0.0121 | 10.3271
2.5 | 0.412 | 0.0154 | -0.0234 | 26.7532
3 | 0.4853 | 0.01395 | -0.0261 | 34.7885
4 | 0.4941 | 0.01205 | -0.0056 | 41.0041
4.5 | 0.493 | 0.01154 | 0.0062 | 42.721
5 | 0.508 | 0.01098 | 0.0146 | 46.2659
5.5 | 0.4849 | 0.01158 | 0.0293 | 41.8739
6 | 0.4747 | 0.01286 | 0.0408 | 36.9129
6.5 | 0.4808 | 0.01417 | 0.0484 | 33.9308
7 | 0.4987 | 0.01546 | 0.0535 | 32.2574
7.5 | 0.5233 | 0.01676 | 0.0574 | 31.2232
8 | 0.5549 | 0.01765 | 0.0605 | 31.4391
8.5 | 0.5882 | 0.01855 | 0.0633 | 31.7089
9 | 0.6223 | 0.01947 | 0.0657 | 31.962
9.5 | 0.6566 | 0.02045 | 0.0679 | 32.1076
10 | 0.6858 | 0.02177 | 0.0706 | 31.5021
10.5 | 0.7204 | 0.02265 | 0.0728 | 31.8057
11 | 0.7463 | 0.02424 | 0.0759 | 30.788
11.5 | 0.7787 | 0.02538 | 0.078 | 30.6816
12 | 0.8036 | 0.02711 | 0.0809 | 29.6422
12.5 | 0.8317 | 0.02859 | 0.0833 | 29.0906
13 | 0.8574 | 0.03027 | 0.0856 | 28.3251
13.5 | 0.8806 | 0.03251 | 0.088 | 27.0871
14 | 0.9092 | 0.03502 | 0.0888 | 25.9623
14.5 | 0.9393 | 0.03783 | 0.0882 | 24.8295
15 | 0.9688 | 0.04139 | 0.0866 | 23.4066
15.5 | 0.9871 | 0.0462 | 0.085 | 21.3658
16 | 0.9965 | 0.05217 | 0.083 | 19.101
16.5 | 0.9809 | 0.05817 | 0.0842 | 16.8626
17 | 0.9572 | 0.06654 | 0.0831 | 14.3853
17.5 | 0.9225 | 0.07765 | 0.0794 | 11.8802
18 | 0.8694 | 0.09346 | 0.0715 | 9.3024
18.5 | 0.7723 | 0.1214 | 0.0551 | 6.3616
19 | 0.5692 | 0.19153 | 0.0261 | 2.9719
19.5 | 0.5859 | 0.1967 | 0.023 | 2.9786
20 | 0.6059 | 0.20129 | 0.0208 | 3.0101

## 29. Re 500k Mach 0.25 (1)
BIGFOIL.COM POLAR EXPORT
NACA67-116 a=0.2
NACA67-116 a=0.2 |  |  |  | Cl Max: | 1.143 | at alpha= | 10.5 | deg
JavaFoil+Calcfoil stall+Eppler ext transition |  |  |  | L/D Max: | 76.704 | at alpha= | 4.5 | deg
Re: | 500000 |  |  | Cd Min: | 0.00713 | at alpha= | -0.5 | deg
Mach: | 0.25 |  |  | Cl=0 at alpha= | -0.54839 | deg
|  |  |  | @ Cl=0.1, Cd= | 0.0072003
|  |  |  | @ Cl=0.4, Cd= | 0.007601
|  |  |  | @ Cl=0.6, Cd= | 0.0079975
alpha (deg) | Cl | Cd | Cm | Cl/Cd
-14 | -0.808 | 0.11413 | 0.012 | -7.08
-13.5 | -0.83 | 0.10886 | 0.012 | -7.625
-13 | -0.846 | 0.09912 | 0.011 | -8.54
-12.5 | -0.857 | 0.09398 | 0.011 | -9.121
-12 | -0.862 | 0.08561 | 0.01 | -10.065
-11.5 | -0.861 | 0.08062 | 0.01 | -10.682
-11 | -0.855 | 0.07531 | 0.01 | -11.347
-10.5 | -0.842 | 0.06986 | 0.009 | -12.054
-10 | -0.826 | 0.06505 | 0.009 | -12.702
-9.5 | -0.805 | 0.0602 | 0.008 | -13.371
-9 | -0.937 | 0.01837 | 0.014 | -50.977
-8.5 | -0.902 | 0.01772 | 0.013 | -50.912
-8 | -0.861 | 0.01708 | 0.011 | -50.403
-7.5 | -0.816 | 0.01635 | 0.01 | -49.923
-7 | -0.768 | 0.01568 | 0.009 | -48.99
-6.5 | -0.716 | 0.01507 | 0.007 | -47.528
-6 | -0.662 | 0.01448 | 0.006 | -45.694
-5.5 | -0.605 | 0.01392 | 0.005 | -43.48
-5 | -0.548 | 0.01345 | 0.004 | -40.71
-4.5 | -0.489 | 0.01298 | 0.002 | -37.643
-4 | -0.429 | 0.01254 | 0.001 | -34.183
-3.5 | -0.368 | 0.01215 | 0 | -30.305
-3 | -0.302 | 0.00747 | -0.002 | -40.427
-2.5 | -0.241 | 0.00737 | -0.003 | -32.705
-2 | -0.18 | 0.0073 | -0.004 | -24.616
-1.5 | -0.118 | 0.00722 | -0.006 | -16.374
-1 | -0.056 | 0.00718 | -0.007 | -7.861
-0.5 | 0.006 | 0.00713 | -0.008 | 0.803
0 | 0.068 | 0.00719 | -0.01 | 9.437
0.5 | 0.13 | 0.00721 | -0.011 | 18.018
1 | 0.192 | 0.00728 | -0.012 | 26.338
1.5 | 0.253 | 0.00734 | -0.014 | 34.451
2 | 0.314 | 0.00742 | -0.015 | 42.344
2.5 | 0.375 | 0.00756 | -0.016 | 49.619
3 | 0.436 | 0.00766 | -0.017 | 56.857
3.5 | 0.497 | 0.00776 | -0.019 | 64.027
4 | 0.557 | 0.00789 | -0.02 | 70.566
4.5 | 0.617 | 0.00804 | -0.022 | 76.704
5 | 0.683 | 0.01435 | -0.023 | 47.601
5.5 | 0.74 | 0.01488 | -0.024 | 49.751
6 | 0.795 | 0.01547 | -0.026 | 51.42
6.5 | 0.849 | 0.01605 | -0.027 | 52.873
7 | 0.9 | 0.01673 | -0.028 | 53.751
7.5 | 0.947 | 0.01738 | -0.03 | 54.518
8 | 0.992 | 0.01853 | -0.031 | 53.529
8.5 | 1.032 | 0.01946 | -0.032 | 53.041
9 | 1.069 | 0.02041 | -0.034 | 52.363
9.5 | 1.1 | 0.02146 | -0.035 | 51.254
10 | 1.126 | 0.02254 | -0.036 | 49.946
10.5 | 1.143 | 0.02397 | -0.037 | 47.707
11 | 0.977 | 0.06993 | -0.024 | 13.971
11.5 | 0.976 | 0.07819 | -0.022 | 12.486
12 | 0.977 | 0.08436 | -0.021 | 11.581
12.5 | 0.971 | 0.09134 | -0.02 | 10.635
13 | 0.959 | 0.09595 | -0.017 | 9.997
13.5 | 0.945 | 0.10423 | -0.019 | 9.07
14 | 0.925 | 0.11229 | -0.019 | 8.237
14.5 | 0.893 | 0.121 | -0.018 | 7.379
15 | 0.854 | 0.13013 | -0.019 | 6.562
15.5 | 0.809 | 0.14033 | -0.019 | 5.767

## 30. Re 500k Mach 0.25 (2)
BIGFOIL.COM POLAR EXPORT
NACA67-116 a=0.2
NACA67-116 a=0.2 |  |  |  | Cl Max: | 0.8875 | at alpha= | 15 | deg
XFOIL ncrit=9 |  |  |  | L/D Max: | 42.6568 | at alpha= | 5 | deg
Re: | 500000 |  |  | Cd Min: | 0.20643 | at alpha= | 20 | deg
Mach: | 0.25 |  |  | Cl=0 at alpha= | -0.73913 | deg
|  |  |  | @ Cl=0.1, Cd= | 0.019428
|  |  |  | @ Cl=0.4, Cd= | 0.015976
|  |  |  | @ Cl=0.6, Cd= | 0.020106
alpha (deg) | Cl | Cd | Cm | Cl/Cd
-17 | -0.4171 | 0.15839 | -0.0696 | -2.6334
-16.5 | -0.3936 | 0.15252 | -0.0734 | -2.5806
-16 | -0.3796 | 0.14618 | -0.0766 | -2.5968
-15.5 | -0.3775 | 0.13713 | -0.0812 | -2.7529
-15 | -0.4731 | 0.10151 | -0.0952 | -4.6606
-14.5 | -0.5705 | 0.07251 | -0.1124 | -7.8679
-14 | -0.6306 | 0.05913 | -0.1175 | -10.6646
-13.5 | -0.682 | 0.04972 | -0.1165 | -13.7168
-13 | -0.7213 | 0.04278 | -0.1118 | -16.8607
-12.5 | -0.746 | 0.03735 | -0.1057 | -19.9732
-12 | -0.7523 | 0.03342 | -0.0998 | -22.5105
-11.5 | -0.7357 | 0.02958 | -0.0961 | -24.8715
-11 | -0.7084 | 0.02749 | -0.0928 | -25.7694
-10.5 | -0.6733 | 0.02558 | -0.0902 | -26.3213
-10 | -0.6257 | 0.0235 | -0.0894 | -26.6255
-9.5 | -0.5832 | 0.02233 | -0.088 | -26.1173
-9 | -0.5373 | 0.02115 | -0.0868 | -25.4043
-8.5 | -0.4947 | 0.02008 | -0.0852 | -24.6365
-8 | -0.4524 | 0.01917 | -0.0834 | -23.5994
-7.5 | -0.4144 | 0.01825 | -0.0808 | -22.7068
-7 | -0.3771 | 0.01749 | -0.078 | -21.5609
-6.5 | -0.3361 | 0.01694 | -0.076 | -19.8406
-6 | -0.2976 | 0.01638 | -0.0736 | -18.1685
-5.5 | -0.2623 | 0.01579 | -0.0705 | -16.6118
-5 | -0.2419 | 0.0148 | -0.0649 | -16.3446
-4.5 | -0.251 | 0.01335 | -0.0535 | -18.8015
-4 | -0.3072 | 0.01328 | -0.0326 | -23.1325
-3 | -0.3901 | 0.01376 | 0.0083 | -28.3503
-2.5 | -0.3313 | 0.01433 | 0.0087 | -23.1193
-2 | -0.3326 | 0.01541 | 0.0207 | -21.5834
-1.5 | -0.1255 | 0.0188 | -0.0057 | -6.6755
-1 | -0.0096 | 0.01988 | -0.017 | -0.4829
0.5 | 0.0456 | 0.01983 | 0.0055 | 2.2995
1 | 0.135 | 0.01917 | -0.0012 | 7.0423
1.5 | 0.2292 | 0.0183 | -0.0085 | 12.5246
2 | 0.3261 | 0.01713 | -0.0161 | 19.0368
2.5 | 0.4305 | 0.0155 | -0.0249 | 27.7742
3 | 0.4954 | 0.01427 | -0.0255 | 34.7162
3.5 | 0.4576 | 0.01292 | -0.0068 | 35.418
4.5 | 0.4655 | 0.01184 | 0.0156 | 39.3159
5 | 0.4897 | 0.01148 | 0.0225 | 42.6568
5.5 | 0.468 | 0.0123 | 0.0367 | 38.0488
6.5 | 0.4693 | 0.01504 | 0.0549 | 31.2035
7 | 0.4877 | 0.01644 | 0.0601 | 29.6655
7.5 | 0.5166 | 0.01763 | 0.0637 | 29.3023
8 | 0.5509 | 0.01852 | 0.0666 | 29.7462
8.5 | 0.5845 | 0.01949 | 0.0697 | 29.9897
9 | 0.6152 | 0.02071 | 0.0729 | 29.7055
9.5 | 0.6518 | 0.02168 | 0.0752 | 30.0646
10 | 0.6831 | 0.02307 | 0.078 | 29.6099
10.5 | 0.7127 | 0.02448 | 0.0809 | 29.1136
11 | 0.7428 | 0.02604 | 0.0839 | 28.5253
11.5 | 0.7698 | 0.0279 | 0.0869 | 27.5914
12 | 0.7991 | 0.02966 | 0.0895 | 26.942
12.5 | 0.8241 | 0.03165 | 0.0924 | 26.0379
13 | 0.8451 | 0.03441 | 0.0953 | 24.5597
13.5 | 0.8615 | 0.03747 | 0.0983 | 22.9917
14 | 0.8724 | 0.0414 | 0.1005 | 21.0725
14.5 | 0.8823 | 0.0461 | 0.1006 | 19.1388
15 | 0.8875 | 0.05249 | 0.0983 | 16.908
15.5 | 0.8712 | 0.06207 | 0.0941 | 14.0358
16.5 | 0.8013 | 0.08822 | 0.0796 | 9.083
17 | 0.7474 | 0.10606 | 0.0691 | 7.047
17.5 | 0.5408 | 0.17099 | 0.0403 | 3.1628
18 | 0.5605 | 0.17547 | 0.0381 | 3.1943
18.5 | 0.57 | 0.18392 | 0.0343 | 3.0992
19 | 0.5669 | 0.19603 | 0.0264 | 2.8919
19.5 | 0.5844 | 0.20153 | 0.0231 | 2.8998
20 | 0.6063 | 0.20643 | 0.0209 | 2.9371

## 31. Re 500k Mach 0.50 (1)
BIGFOIL.COM POLAR EXPORT
NACA67-116 a=0.2
NACA67-116 a=0.2 |  |  |  | Cl Max: | 1.136 | at alpha= | 20 | deg
JavaFoil+Calcfoil stall+Eppler ext transition |  |  |  | L/D Max: | 71.312 | at alpha= | 4 | deg
Re: | 500000 |  |  | Cd Min: | 0.00769 | at alpha= | -0.5 | deg
Mach: | 0.5 |  |  | Cl=0 at alpha= | -0.54348 | deg
|  |  |  | @ Cl=0.1, Cd= | 0.0077709
|  |  |  | @ Cl=0.4, Cd= | 0.0081725
|  |  |  | @ Cl=0.6, Cd= | 0.0086082
alpha (deg) | Cl | Cd | Cm | Cl/Cd
-20 | -1.081 | 0.23401 | 0.027 | -4.618
-19.5 | -1.051 | 0.22089 | 0.025 | -4.759
-19 | -1.024 | 0.2158 | 0.024 | -4.746
-18.5 | -0.997 | 0.20664 | 0.023 | -4.826
-18 | -0.97 | 0.20249 | 0.023 | -4.792
-17.5 | -0.944 | 0.20427 | 0.022 | -4.622
-17 | -0.914 | 0.18984 | 0.02 | -4.815
-16.5 | -0.887 | 0.18566 | 0.019 | -4.777
-16 | -0.86 | 0.18658 | 0.019 | -4.608
-15.5 | -0.833 | 0.18384 | 0.018 | -4.529
-15 | -0.806 | 0.16861 | 0.017 | -4.778
-14.5 | -0.777 | 0.15984 | 0.016 | -4.858
-14 | -0.749 | 0.15355 | 0.015 | -4.878
-13.5 | -0.722 | 0.14819 | 0.014 | -4.87
-13 | -0.694 | 0.1432 | 0.013 | -4.849
-12.5 | -0.667 | 0.1394 | 0.013 | -4.785
-12 | -0.638 | 0.1358 | 0.011 | -4.7
-11.5 | -0.611 | 0.12523 | 0.01 | -4.876
-11 | -0.583 | 0.12056 | 0.01 | -4.837
-10.5 | -0.556 | 0.11702 | 0.009 | -4.748
-10 | -0.528 | 0.11087 | 0.008 | -4.762
-9.5 | -0.499 | 0.09803 | 0.007 | -5.095
-9 | -0.472 | 0.09542 | 0.006 | -4.945
-8.5 | -0.444 | 0.08429 | 0.005 | -5.264
-8 | -0.644 | 0.06027 | 0.006 | -10.68
-7.5 | -0.674 | 0.05307 | 0.005 | -12.696
-7 | -0.661 | 0.05518 | 0.004 | -11.972
-6.5 | -0.766 | 0.01747 | 0.008 | -43.854
-6 | -0.717 | 0.01663 | 0.007 | -43.121
-5.5 | -0.662 | 0.01583 | 0.005 | -41.811
-5 | -0.602 | 0.01512 | 0.004 | -39.846
-4.5 | -0.54 | 0.01449 | 0.002 | -37.251
-4 | -0.475 | 0.0139 | 0.001 | -34.175
-3.5 | -0.409 | 0.01336 | 0 | -30.587
-3 | -0.341 | 0.01288 | -0.002 | -26.453
-2.5 | -0.267 | 0.00803 | -0.003 | -33.265
-2 | -0.2 | 0.0079 | -0.005 | -25.256
-1.5 | -0.131 | 0.0078 | -0.006 | -16.828
-1 | -0.063 | 0.00775 | -0.008 | -8.093
-0.5 | 0.006 | 0.00769 | -0.009 | 0.828
0 | 0.075 | 0.00776 | -0.011 | 9.721
0.5 | 0.144 | 0.00779 | -0.012 | 18.55
1 | 0.213 | 0.00788 | -0.013 | 27.068
1.5 | 0.281 | 0.00796 | -0.015 | 35.303
2 | 0.349 | 0.00809 | -0.016 | 43.116
2.5 | 0.417 | 0.0082 | -0.018 | 50.862
3 | 0.485 | 0.00831 | -0.019 | 58.299
3.5 | 0.552 | 0.00847 | -0.021 | 65.158
4 | 0.618 | 0.00866 | -0.022 | 71.312
4.5 | 0.692 | 0.01557 | -0.024 | 44.423
5 | 0.755 | 0.01629 | -0.026 | 46.328
5.5 | 0.814 | 0.01709 | -0.027 | 47.614
6 | 0.868 | 0.01792 | -0.029 | 48.437
6.5 | 0.915 | 0.01886 | -0.03 | 48.501
7 | 0.951 | 0.02033 | -0.031 | 46.77
7.5 | 0.97 | 0.02176 | -0.033 | 44.576
8 | 0.797 | 0.05568 | -0.019 | 14.313
8.5 | 0.687 | 0.06632 | -0.013 | 10.366
9 | 0.531 | 0.08919 | -0.014 | 5.956
9.5 | 0.558 | 0.09657 | -0.015 | 5.783
10 | 0.587 | 0.10585 | -0.017 | 5.542
10.5 | 0.614 | 0.11715 | -0.018 | 5.244
11 | 0.642 | 0.12085 | -0.02 | 5.316
11.5 | 0.67 | 0.12421 | -0.021 | 5.392
12 | 0.697 | 0.13548 | -0.021 | 5.144
12.5 | 0.725 | 0.1427 | -0.022 | 5.078
13 | 0.753 | 0.14363 | -0.025 | 5.243
13.5 | 0.78 | 0.14756 | -0.025 | 5.287
14 | 0.807 | 0.15433 | -0.026 | 5.231
14.5 | 0.834 | 0.16162 | -0.027 | 5.163
15 | 0.863 | 0.17176 | -0.029 | 5.027
15.5 | 0.89 | 0.18273 | -0.03 | 4.872
16 | 0.917 | 0.18409 | -0.031 | 4.982
16.5 | 0.944 | 0.1922 | -0.032 | 4.912
17 | 0.972 | 0.19337 | -0.033 | 5.027
17.5 | 1 | 0.20555 | -0.035 | 4.866
18 | 1.027 | 0.20455 | -0.036 | 5.021
18.5 | 1.054 | 0.21325 | -0.036 | 4.94
19 | 1.081 | 0.22028 | -0.038 | 4.909
19.5 | 1.11 | 0.22759 | -0.04 | 4.878
20 | 1.136 | 0.2322 | -0.04 | 4.894

## 32. Re 500k Mach 0.50 (2)
BIGFOIL.COM POLAR EXPORT
NACA67-116 a=0.2
NACA67-116 a=0.2 |  |  |  | Cl Max: | 0.6867 | at alpha= | 11 | deg
XFOIL ncrit=9 |  |  |  | L/D Max: | 32.8614 | at alpha= | 4.5 | deg
Re: | 500000 |  |  | Cd Min: | 0.1568 | at alpha= | 16 | deg
Mach: | 0.5 |  |  | Cl=0 at alpha= | -0.273 | deg
|  |  |  | @ Cl=0.1, Cd= | 0.022637
|  |  |  | @ Cl=0.4, Cd= | 0.014398
|  |  |  | @ Cl=0.6, Cd= | 0.1568
alpha (deg) | Cl | Cd | Cm | Cl/Cd
-14.5 | -0.3219 | 0.13787 | -0.0931 | -2.3348
-13.5 | -0.3212 | 0.11618 | -0.1033 | -2.7647
-13 | -0.3242 | 0.10604 | -0.1082 | -3.0573
-12.5 | -0.3372 | 0.0944 | -0.114 | -3.572
-12 | -0.3637 | 0.08029 | -0.1216 | -4.5298
-11.5 | -0.4085 | 0.06336 | -0.1325 | -6.4473
-11 | -0.4556 | 0.05214 | -0.1364 | -8.738
-10.5 | -0.499 | 0.04355 | -0.1349 | -11.4581
-10 | -0.5284 | 0.03722 | -0.1297 | -14.1967
-9.5 | -0.5405 | 0.03268 | -0.1232 | -16.5392
-9 | -0.5326 | 0.02925 | -0.1169 | -18.2085
-8.5 | -0.5003 | 0.02582 | -0.1123 | -19.3765
-8 | -0.4508 | 0.02361 | -0.1096 | -19.0936
-7.5 | -0.3958 | 0.02223 | -0.1076 | -17.8048
-7 | -0.3489 | 0.02101 | -0.1048 | -16.6064
-6.5 | -0.3076 | 0.02001 | -0.101 | -15.3723
-6 | -0.2661 | 0.01928 | -0.0973 | -13.8019
-5.5 | -0.2282 | 0.01853 | -0.0929 | -12.3152
-5 | -0.1919 | 0.01785 | -0.0882 | -10.7507
-4.5 | -0.1803 | 0.01732 | -0.0799 | -10.4099
-4 | -0.2083 | 0.01629 | -0.0643 | -12.787
-3.5 | -0.2752 | 0.01591 | -0.0402 | -17.2973
-2.5 | -0.4109 | 0.01589 | 0.0141 | -25.859
-2 | -0.4173 | 0.01639 | 0.029 | -25.4606
-1.5 | -0.3165 | 0.01856 | 0.0243 | -17.0528
-1 | -0.0097 | 0.02304 | -0.0197 | -0.42101
-0.5 | -0.0533 | 0.02315 | 0.0019 | -2.3024
0 | 0.0641 | 0.02305 | -0.0089 | 2.7809
0.5 | 0.1414 | 0.02216 | -0.0116 | 6.3809
1 | 0.2428 | 0.02147 | -0.0189 | 11.3088
2 | 0.3589 | 0.02016 | -0.0154 | 17.8026
2.5 | 0.3068 | 0.01897 | 0.0082 | 16.1729
3 | 0.3919 | 0.01717 | 0.0058 | 22.8247
3.5 | 0.3168 | 0.01611 | 0.0324 | 19.6648
4 | 0.3602 | 0.01513 | 0.0376 | 23.807
4.5 | 0.4456 | 0.01356 | 0.036 | 32.8614
5 | 0.4287 | 0.01439 | 0.0509 | 29.7915
5.5 | 0.4141 | 0.01561 | 0.0636 | 26.5279
6 | 0.4161 | 0.01713 | 0.0731 | 24.2907
6.5 | 0.4287 | 0.01884 | 0.0805 | 22.7548
7 | 0.4588 | 0.02016 | 0.0853 | 22.7579
7.5 | 0.4935 | 0.02142 | 0.0895 | 23.0392
8 | 0.5264 | 0.0229 | 0.0937 | 22.9869
8.5 | 0.5582 | 0.02462 | 0.0978 | 22.6726
9 | 0.5931 | 0.02624 | 0.1018 | 22.6029
9.5 | 0.6251 | 0.02832 | 0.1061 | 22.0727
10 | 0.6541 | 0.03088 | 0.1102 | 21.182
10.5 | 0.6787 | 0.03421 | 0.1143 | 19.8392
11 | 0.6867 | 0.0386 | 0.1184 | 17.7902
11.5 | 0.6743 | 0.04461 | 0.1218 | 15.1154
12 | 0.644 | 0.05277 | 0.1234 | 12.2039
12.5 | 0.6108 | 0.06257 | 0.1211 | 9.7619
13 | 0.5716 | 0.07518 | 0.1144 | 7.6031
13.5 | 0.5268 | 0.09112 | 0.1044 | 5.7814
14 | 0.4819 | 0.10925 | 0.0945 | 4.411
14.5 | 0.4643 | 0.12227 | 0.0881 | 3.7973
15 | 0.456 | 0.13404 | 0.0824 | 3.402
15.5 | 0.4518 | 0.14574 | 0.077 | 3.1
16 | 0.4534 | 0.1568 | 0.0718 | 2.8916

## 33. Re 750k Mach 0.00 (1)
BIGFOIL.COM POLAR EXPORT
NACA67-116 a=0.2
NACA67-116 a=0.2 |  |  |  | Cl Max: | 1.241 | at alpha= | 12.5 | deg
JavaFoil+Calcfoil stall+Eppler ext transition |  |  |  | L/D Max: | 94.166 | at alpha= | 4.5 | deg
Re: | 750000 |  |  | Cd Min: | 0.00574 | at alpha= | -0.5 | deg
Mach: | 0 |  |  | Cl=0 at alpha= | -0.54918 | deg
|  |  |  | @ Cl=0.1, Cd= | 0.0057967
|  |  |  | @ Cl=0.4, Cd= | 0.006064
|  |  |  | @ Cl=0.6, Cd= | 0.0064019
alpha (deg) | Cl | Cd | Cm | Cl/Cd
-16 | -0.943 | 0.12464 | 0.015 | -7.568
-15.5 | -0.95 | 0.11847 | 0.015 | -8.021
-15 | -0.955 | 0.11145 | 0.015 | -8.568
-14.5 | -0.957 | 0.10633 | 0.014 | -8.999
-14 | -0.956 | 0.09897 | 0.014 | -9.658
-13.5 | -0.952 | 0.09365 | 0.013 | -10.165
-13 | -0.946 | 0.08756 | 0.013 | -10.8
-12.5 | -0.938 | 0.0803 | 0.013 | -11.687
-12 | -0.926 | 0.07573 | 0.012 | -12.222
-11.5 | -0.914 | 0.06868 | 0.013 | -13.314
-11 | -1.059 | 0.01973 | 0.018 | -53.693
-10.5 | -1.037 | 0.01838 | 0.017 | -56.408
-10 | -1.007 | 0.01764 | 0.016 | -57.066
-9.5 | -0.972 | 0.01687 | 0.015 | -57.612
-9 | -0.934 | 0.01622 | 0.014 | -57.574
-8.5 | -0.892 | 0.01557 | 0.012 | -57.334
-8 | -0.848 | 0.01496 | 0.011 | -56.67
-7.5 | -0.801 | 0.01434 | 0.01 | -55.833
-7 | -0.751 | 0.0138 | 0.009 | -54.453
-6.5 | -0.699 | 0.01324 | 0.007 | -52.815
-6 | -0.645 | 0.01278 | 0.006 | -50.452
-5.5 | -0.589 | 0.01231 | 0.005 | -47.891
-5 | -0.533 | 0.01191 | 0.003 | -44.737
-4.5 | -0.475 | 0.01151 | 0.002 | -41.266
-4 | -0.417 | 0.01113 | 0.001 | -37.425
-3.5 | -0.357 | 0.01078 | 0 | -33.17
-3 | -0.295 | 0.00598 | -0.002 | -49.423
-2.5 | -0.236 | 0.0059 | -0.003 | -39.956
-2 | -0.176 | 0.00585 | -0.004 | -30.045
-1.5 | -0.116 | 0.00582 | -0.006 | -19.868
-1 | -0.055 | 0.00578 | -0.007 | -9.552
-0.5 | 0.006 | 0.00574 | -0.008 | 0.975
0 | 0.066 | 0.00578 | -0.009 | 11.479
0.5 | 0.127 | 0.00581 | -0.011 | 21.859
1 | 0.188 | 0.00584 | -0.012 | 32.099
1.5 | 0.247 | 0.0059 | -0.013 | 41.963
2 | 0.307 | 0.00596 | -0.015 | 51.624
2.5 | 0.367 | 0.00602 | -0.016 | 61.052
3 | 0.427 | 0.0061 | -0.017 | 70.06
3.5 | 0.486 | 0.00618 | -0.019 | 78.683
4 | 0.545 | 0.00629 | -0.02 | 86.721
4.5 | 0.604 | 0.00641 | -0.021 | 94.166
5 | 0.664 | 0.01271 | -0.023 | 52.233
5.5 | 0.72 | 0.01317 | -0.024 | 54.671
6 | 0.775 | 0.01365 | -0.025 | 56.754
6.5 | 0.828 | 0.0141 | -0.027 | 58.708
7 | 0.879 | 0.01469 | -0.028 | 59.826
7.5 | 0.928 | 0.01525 | -0.029 | 60.859
8 | 0.975 | 0.01586 | -0.03 | 61.477
8.5 | 1.019 | 0.01693 | -0.032 | 60.15
9 | 1.06 | 0.01742 | -0.033 | 60.839
9.5 | 1.098 | 0.0183 | -0.034 | 59.981
10 | 1.132 | 0.01926 | -0.035 | 58.793
10.5 | 1.163 | 0.02015 | -0.037 | 57.716
11 | 1.19 | 0.02118 | -0.038 | 56.2
11.5 | 1.213 | 0.02227 | -0.039 | 54.477
12 | 1.231 | 0.02344 | -0.04 | 52.537
12.5 | 1.241 | 0.02551 | -0.041 | 48.676
13 | 1.108 | 0.0637 | -0.033 | 17.392
13.5 | 1.07 | 0.08815 | -0.027 | 12.137
14 | 1.069 | 0.09571 | -0.026 | 11.174
14.5 | 1.065 | 0.1022 | -0.026 | 10.417
15 | 1.055 | 0.11029 | -0.025 | 9.568
15.5 | 1.046 | 0.11695 | -0.025 | 8.946
16 | 1.033 | 0.12341 | -0.025 | 8.372
16.5 | 1.019 | 0.13054 | -0.026 | 7.804
17 | 1.001 | 0.13884 | -0.026 | 7.209
17.5 | 0.982 | 0.1459 | -0.026 | 6.73

## 34. Re 750k Mach 0.00 (2)
BIGFOIL.COM POLAR EXPORT
NACA67-116 a=0.2
NACA67-116 a=0.2 |  |  |  | Cl Max: | 1.0759 | at alpha= | 17 | deg
XFOIL ncrit=9 |  |  |  | L/D Max: | 60.0991 | at alpha= | 4 | deg
Re: | 750000 |  |  | Cd Min: | 0.20179 | at alpha= | -20 | deg
Mach: | 0 |  |  | Cl=0 at alpha= | -0.52143 | deg
|  |  |  | @ Cl=0.1, Cd= | 0.011306
|  |  |  | @ Cl=0.4, Cd= | 0.008703
|  |  |  | @ Cl=0.6, Cd= | 0.015898
alpha (deg) | Cl | Cd | Cm | Cl/Cd
-20 | -0.5197 | 0.20179 | -0.03 | -2.5754
-19.5 | -0.5028 | 0.19549 | -0.0346 | -2.572
-18.5 | -0.7546 | 0.10511 | -0.0745 | -7.1791
-18 | -0.8409 | 0.0779 | -0.0932 | -10.7946
-17.5 | -0.8763 | 0.06347 | -0.1033 | -13.8065
-17 | -0.9027 | 0.05442 | -0.106 | -16.5877
-16.5 | -0.9262 | 0.04749 | -0.1049 | -19.5031
-16 | -0.946 | 0.04154 | -0.1022 | -22.7732
-15.5 | -0.9514 | 0.03705 | -0.099 | -25.6788
-15 | -0.9402 | 0.0345 | -0.0963 | -27.2522
-14.5 | -0.9246 | 0.0323 | -0.0936 | -28.6254
-14 | -0.9077 | 0.02995 | -0.0906 | -30.3072
-13.5 | -0.8854 | 0.02792 | -0.0879 | -31.712
-13 | -0.8586 | 0.02619 | -0.0855 | -32.7835
-12.5 | -0.8302 | 0.02432 | -0.0832 | -34.1365
-12 | -0.7994 | 0.02297 | -0.0809 | -34.8019
-11.5 | -0.7651 | 0.02187 | -0.079 | -34.984
-11 | -0.7279 | 0.02091 | -0.0773 | -34.8111
-10.5 | -0.6939 | 0.01952 | -0.0752 | -35.5482
-10 | -0.6554 | 0.01865 | -0.0735 | -35.1421
-9.5 | -0.6142 | 0.01798 | -0.0721 | -34.1602
-9 | -0.5785 | 0.01693 | -0.0699 | -34.1701
-8.5 | -0.5362 | 0.01636 | -0.0686 | -32.7751
-8 | -0.4993 | 0.01555 | -0.0663 | -32.1093
-7.5 | -0.4564 | 0.01505 | -0.065 | -30.3256
-7 | -0.417 | 0.01434 | -0.063 | -29.0795
-6.5 | -0.3745 | 0.01385 | -0.0615 | -27.0397
-6 | -0.3332 | 0.01333 | -0.0597 | -24.9962
-5.5 | -0.2939 | 0.01275 | -0.0576 | -23.051
-5 | -0.2628 | 0.01189 | -0.0539 | -22.1026
-4.5 | -0.2452 | 0.01078 | -0.0477 | -22.7458
-4 | -0.2597 | 0.00947 | -0.0351 | -27.4234
-3.5 | -0.3042 | 0.00864 | -0.015 | -35.2083
-3 | -0.2801 | 0.00861 | -0.0082 | -32.5319
-2.5 | -0.2319 | 0.00883 | -0.0067 | -26.2627
-2 | -0.1774 | 0.00929 | -0.0064 | -19.0958
-1.5 | -0.1191 | 0.01036 | -0.0065 | -11.4961
-1 | -0.0536 | 0.01174 | -0.0078 | -4.5656
-0.5 | 0.0024 | 0.01171 | -0.0083 | 0.20495
0 | 0.0622 | 0.01153 | -0.0094 | 5.3946
0.5 | 0.1263 | 0.01115 | -0.0113 | 11.3274
1 | 0.177 | 0.01097 | -0.0107 | 16.1349
1.5 | 0.2346 | 0.01044 | -0.0112 | 22.4713
2 | 0.2968 | 0.01 | -0.0129 | 29.68
2.5 | 0.3431 | 0.00943 | -0.0112 | 36.3839
3 | 0.3962 | 0.00874 | -0.0108 | 45.3318
3.5 | 0.4445 | 0.00827 | -0.0093 | 53.7485
4 | 0.485 | 0.00807 | -0.0063 | 60.0991
4.5 | 0.4863 | 0.00832 | 0.005 | 58.4495
5 | 0.462 | 0.00932 | 0.0205 | 49.5708
5.5 | 0.4598 | 0.01059 | 0.0306 | 43.4183
6 | 0.4717 | 0.01174 | 0.0376 | 40.1789
6.5 | 0.4932 | 0.01288 | 0.0426 | 38.2919
7 | 0.5195 | 0.01401 | 0.0466 | 37.0807
7.5 | 0.5519 | 0.01496 | 0.0496 | 36.8917
8 | 0.5898 | 0.01569 | 0.0517 | 37.5908
8.5 | 0.6275 | 0.01646 | 0.0537 | 38.1227
9 | 0.6643 | 0.01725 | 0.0557 | 38.5101
9.5 | 0.7016 | 0.018 | 0.0576 | 38.9778
10 | 0.7351 | 0.01899 | 0.06 | 38.7098
10.5 | 0.7715 | 0.01986 | 0.0619 | 38.8469
11 | 0.801 | 0.02114 | 0.0645 | 37.8903
11.5 | 0.8369 | 0.02203 | 0.0662 | 37.9891
12 | 0.8633 | 0.02344 | 0.0691 | 36.8302
12.5 | 0.8931 | 0.02475 | 0.0713 | 36.0848
13 | 0.9206 | 0.02618 | 0.0736 | 35.1642
13.5 | 0.9408 | 0.02809 | 0.0767 | 33.4923
14 | 0.9617 | 0.03006 | 0.0794 | 31.9927
14.5 | 0.9823 | 0.03198 | 0.0819 | 30.7161
15 | 1.0003 | 0.03428 | 0.0841 | 29.1803
15.5 | 1.0124 | 0.03789 | 0.0854 | 26.7195
16 | 1.0412 | 0.04146 | 0.0833 | 25.1134
17 | 1.0759 | 0.05055 | 0.0795 | 21.2839
17.5 | 1.0756 | 0.05587 | 0.0794 | 19.2518
18 | 1.071 | 0.06214 | 0.0784 | 17.2353
18.5 | 1.0635 | 0.06922 | 0.0763 | 15.3641
19 | 1.0481 | 0.07794 | 0.0731 | 13.4475
19.5 | 1.0297 | 0.08769 | 0.0686 | 11.7425
20 | 0.9957 | 0.10064 | 0.0621 | 9.8937

## 35. Re 750k Mach 0.10 (1)
BIGFOIL.COM POLAR EXPORT
NACA67-116 a=0.2
NACA67-116 a=0.2 |  |  |  | Cl Max: | 1.229 | at alpha= | 12.5 | deg
JavaFoil+Calcfoil stall+Eppler ext transition |  |  |  | L/D Max: | 94.184 | at alpha= | 4.5 | deg
Re: | 750000 |  |  | Cd Min: | 0.00577 | at alpha= | -0.5 | deg
Mach: | 0.1 |  |  | Cl=0 at alpha= | -0.54918 | deg
|  |  |  | @ Cl=0.1, Cd= | 0.0058162
|  |  |  | @ Cl=0.4, Cd= | 0.0060813
|  |  |  | @ Cl=0.6, Cd= | 0.0064246
alpha (deg) | Cl | Cd | Cm | Cl/Cd
-15.5 | -0.926 | 0.12096 | 0.015 | -7.652
-15 | -0.934 | 0.11276 | 0.014 | -8.279
-14.5 | -0.939 | 0.10682 | 0.014 | -8.786
-14 | -0.941 | 0.09967 | 0.014 | -9.439
-13.5 | -0.94 | 0.09493 | 0.013 | -9.897
-13 | -0.936 | 0.08876 | 0.013 | -10.542
-12.5 | -0.929 | 0.08304 | 0.012 | -11.182
-12 | -0.918 | 0.0773 | 0.012 | -11.87
-11.5 | -0.907 | 0.07052 | 0.012 | -12.863
-11 | -0.899 | 0.06148 | 0.013 | -14.621
-10.5 | -1.034 | 0.01846 | 0.017 | -56.038
-10 | -1.006 | 0.01779 | 0.016 | -56.556
-9.5 | -0.973 | 0.01709 | 0.015 | -56.917
-9 | -0.935 | 0.01636 | 0.014 | -57.194
-8.5 | -0.895 | 0.01567 | 0.012 | -57.076
-8 | -0.85 | 0.01507 | 0.011 | -56.438
-7.5 | -0.804 | 0.01444 | 0.01 | -55.658
-7 | -0.754 | 0.01391 | 0.009 | -54.228
-6.5 | -0.702 | 0.01335 | 0.007 | -52.588
-6 | -0.648 | 0.01285 | 0.006 | -50.403
-5.5 | -0.592 | 0.01237 | 0.005 | -47.869
-5 | -0.535 | 0.01196 | 0.003 | -44.736
-4.5 | -0.477 | 0.01156 | 0.002 | -41.291
-4 | -0.419 | 0.01118 | 0.001 | -37.43
-3.5 | -0.359 | 0.01082 | 0 | -33.182
-3 | -0.297 | 0.006 | -0.002 | -49.466
-2.5 | -0.237 | 0.00593 | -0.003 | -39.997
-2 | -0.177 | 0.00587 | -0.004 | -30.079
-1.5 | -0.116 | 0.00583 | -0.006 | -19.933
-1 | -0.055 | 0.0058 | -0.007 | -9.566
-0.5 | 0.006 | 0.00577 | -0.008 | 0.976
0 | 0.067 | 0.0058 | -0.01 | 11.504
0.5 | 0.128 | 0.00583 | -0.011 | 21.887
1 | 0.188 | 0.00586 | -0.012 | 32.139
1.5 | 0.249 | 0.00591 | -0.013 | 42.102
2 | 0.309 | 0.00598 | -0.015 | 51.697
2.5 | 0.369 | 0.00604 | -0.016 | 61.105
3 | 0.429 | 0.00612 | -0.017 | 70.141
3.5 | 0.489 | 0.00621 | -0.019 | 78.729
4 | 0.548 | 0.00631 | -0.02 | 86.82
4.5 | 0.607 | 0.00644 | -0.021 | 94.184
5 | 0.667 | 0.01278 | -0.023 | 52.212
5.5 | 0.723 | 0.01323 | -0.024 | 54.686
6 | 0.778 | 0.01375 | -0.025 | 56.588
6.5 | 0.831 | 0.01421 | -0.027 | 58.51
7 | 0.882 | 0.01478 | -0.028 | 59.689
7.5 | 0.931 | 0.01535 | -0.029 | 60.653
8 | 0.978 | 0.01636 | -0.031 | 59.754
8.5 | 1.021 | 0.01707 | -0.032 | 59.832
9 | 1.062 | 0.01758 | -0.033 | 60.378
9.5 | 1.099 | 0.01848 | -0.034 | 59.481
10 | 1.133 | 0.01944 | -0.036 | 58.246
10.5 | 1.162 | 0.02036 | -0.037 | 57.075
11 | 1.188 | 0.0214 | -0.038 | 55.494
11.5 | 1.209 | 0.02256 | -0.039 | 53.574
12 | 1.225 | 0.02393 | -0.04 | 51.172
12.5 | 1.229 | 0.02639 | -0.041 | 46.588
13 | 1.057 | 0.08172 | -0.027 | 12.94
13.5 | 1.056 | 0.0902 | -0.026 | 11.709
14 | 1.053 | 0.09824 | -0.025 | 10.716
14.5 | 1.045 | 0.10484 | -0.024 | 9.966
15 | 1.035 | 0.11121 | -0.025 | 9.309
15.5 | 1.021 | 0.11981 | -0.025 | 8.525
16 | 1.004 | 0.12462 | -0.024 | 8.059
16.5 | 0.987 | 0.13297 | -0.026 | 7.422
17 | 0.965 | 0.13937 | -0.025 | 6.924
17.5 | 0.942 | 0.14963 | -0.025 | 6.297

## 36. Re 750k Mach 0.10 (2)
BIGFOIL.COM POLAR EXPORT
NACA67-116 a=0.2
NACA67-116 a=0.2 |  |  |  | Cl Max: | 1.0584 | at alpha= | 17 | deg
XFOIL ncrit=9 |  |  |  | L/D Max: | 59.963 | at alpha= | 4 | deg
Re: | 750000 |  |  | Cd Min: | 0.2025 | at alpha= | -20 | deg
Mach: | 0.1 |  |  | Cl=0 at alpha= | -0.51587 | deg
|  |  |  | @ Cl=0.1, Cd= | 0.011372
|  |  |  | @ Cl=0.4, Cd= | 0.0087855
|  |  |  | @ Cl=0.6, Cd= | 0.01606
alpha (deg) | Cl | Cd | Cm | Cl/Cd
-20 | -0.5194 | 0.2025 | -0.0302 | -2.5649
-19 | -0.4916 | 0.1821 | -0.0466 | -2.6996
-18.5 | -0.4625 | 0.17652 | -0.052 | -2.6201
-17 | -0.855 | 0.06088 | -0.1063 | -14.044
-16.5 | -0.8906 | 0.05179 | -0.1071 | -17.1964
-16 | -0.9164 | 0.04495 | -0.1053 | -20.3871
-15.5 | -0.9341 | 0.0392 | -0.1021 | -23.8291
-15 | -0.9271 | 0.03621 | -0.0993 | -25.6034
-14.5 | -0.9147 | 0.03371 | -0.0965 | -27.1344
-14 | -0.9015 | 0.03105 | -0.0932 | -29.0338
-13.5 | -0.882 | 0.02878 | -0.0903 | -30.6463
-13 | -0.8569 | 0.02685 | -0.0877 | -31.9143
-12.5 | -0.8278 | 0.02526 | -0.0853 | -32.7712
-12 | -0.799 | 0.0234 | -0.0828 | -34.1453
-11.5 | -0.7652 | 0.02224 | -0.0807 | -34.4065
-11 | -0.7282 | 0.02118 | -0.0789 | -34.3815
-10.5 | -0.6935 | 0.01979 | -0.0768 | -35.043
-10 | -0.6552 | 0.01886 | -0.075 | -34.7402
-9.5 | -0.6143 | 0.01813 | -0.0735 | -33.8831
-9 | -0.578 | 0.01709 | -0.0713 | -33.8209
-8.5 | -0.536 | 0.01649 | -0.0698 | -32.5045
-8 | -0.4985 | 0.01569 | -0.0675 | -31.7718
-7.5 | -0.4555 | 0.01516 | -0.0662 | -30.0462
-7 | -0.416 | 0.01444 | -0.0641 | -28.8089
-6.5 | -0.3726 | 0.01398 | -0.0627 | -26.6524
-6 | -0.3318 | 0.01341 | -0.0608 | -24.7427
-5.5 | -0.2922 | 0.01284 | -0.0586 | -22.757
-4.5 | -0.2421 | 0.0109 | -0.0489 | -22.211
-4 | -0.2555 | 0.00956 | -0.0365 | -26.7259
-3.5 | -0.3009 | 0.00873 | -0.0162 | -34.4674
-3 | -0.281 | 0.00864 | -0.0084 | -32.5231
-2.5 | -0.2335 | 0.00887 | -0.0067 | -26.3247
-2 | -0.1794 | 0.00938 | -0.0062 | -19.1258
-1.5 | -0.1232 | 0.01041 | -0.0059 | -11.8348
-1 | -0.0549 | 0.01185 | -0.0077 | -4.6329
-0.5 | 0.0018 | 0.01178 | -0.0082 | 0.1528
0 | 0.0625 | 0.01158 | -0.0095 | 5.3972
0.5 | 0.1274 | 0.01122 | -0.0115 | 11.3547
1 | 0.1769 | 0.01105 | -0.0105 | 16.009
1.5 | 0.2365 | 0.0105 | -0.0114 | 22.5238
2 | 0.2989 | 0.01008 | -0.013 | 29.6528
2.5 | 0.3458 | 0.00948 | -0.0114 | 36.4768
3 | 0.3986 | 0.0088 | -0.0108 | 45.2955
3.5 | 0.4451 | 0.00832 | -0.0089 | 53.4976
4 | 0.4857 | 0.0081 | -0.0058 | 59.963
4.5 | 0.4829 | 0.00837 | 0.0065 | 57.6941
5 | 0.4591 | 0.00943 | 0.0218 | 48.685
5.5 | 0.4575 | 0.01071 | 0.0317 | 42.7171
6 | 0.4699 | 0.01187 | 0.0387 | 39.5872
6.5 | 0.4912 | 0.01303 | 0.0438 | 37.6976
7 | 0.518 | 0.01416 | 0.0478 | 36.5819
7.5 | 0.551 | 0.0151 | 0.0507 | 36.4901
8 | 0.5892 | 0.01584 | 0.0528 | 37.197
8.5 | 0.627 | 0.01661 | 0.0549 | 37.7483
9 | 0.663 | 0.01747 | 0.0571 | 37.9508
9.5 | 0.7012 | 0.01819 | 0.0589 | 38.5487
10 | 0.7324 | 0.01934 | 0.0617 | 37.8697
10.5 | 0.7713 | 0.02009 | 0.0633 | 38.3922
11 | 0.8014 | 0.02137 | 0.0659 | 37.5012
11.5 | 0.8364 | 0.02236 | 0.0678 | 37.4061
12 | 0.8628 | 0.02381 | 0.0708 | 36.2369
12.5 | 0.8916 | 0.02521 | 0.0732 | 35.3669
13 | 0.9165 | 0.02688 | 0.0758 | 34.096
13.5 | 0.9378 | 0.02877 | 0.0788 | 32.5965
14 | 0.9579 | 0.03088 | 0.0816 | 31.0201
14.5 | 0.9777 | 0.03294 | 0.0841 | 29.6812
15 | 0.9916 | 0.03563 | 0.0866 | 27.8305
15.5 | 1.0052 | 0.03922 | 0.0877 | 25.6298
16 | 1.0306 | 0.04319 | 0.0857 | 23.862
17 | 1.0584 | 0.0535 | 0.0813 | 19.7832
17.5 | 1.0538 | 0.05962 | 0.0806 | 17.6753
18 | 1.0442 | 0.06687 | 0.0789 | 15.6154
18.5 | 1.0313 | 0.07518 | 0.0759 | 13.7177
19 | 1.0089 | 0.08549 | 0.0713 | 11.8014
19.5 | 0.9836 | 0.0971 | 0.0653 | 10.1298
20 | 0.9438 | 0.11199 | 0.057 | 8.4275

## 37. Re 750k Mach 0.25 (1)
BIGFOIL.COM POLAR EXPORT
NACA67-116 a=0.2
NACA67-116 a=0.2 |  |  |  | Cl Max: | 1.163 | at alpha= | 11.5 | deg
JavaFoil+Calcfoil stall+Eppler ext transition |  |  |  | L/D Max: | 94.431 | at alpha= | 4.5 | deg
Re: | 750000 |  |  | Cd Min: | 0.00586 | at alpha= | -0.5 | deg
Mach: | 0.25 |  |  | Cl=0 at alpha= | -0.54762 | deg
|  |  |  | @ Cl=0.1, Cd= | 0.0059152
|  |  |  | @ Cl=0.4, Cd= | 0.0061875
|  |  |  | @ Cl=0.6, Cd= | 0.0065387
alpha (deg) | Cl | Cd | Cm | Cl/Cd
-15 | -0.749 | 0.12653 | 0.013 | -5.922
-14.5 | -0.782 | 0.11726 | 0.013 | -6.667
-14 | -0.809 | 0.10886 | 0.013 | -7.433
-13.5 | -0.831 | 0.10143 | 0.012 | -8.194
-13 | -0.848 | 0.09575 | 0.012 | -8.856
-12.5 | -0.859 | 0.08938 | 0.012 | -9.609
-12 | -0.864 | 0.08185 | 0.011 | -10.557
-11.5 | -0.864 | 0.07694 | 0.011 | -11.226
-11 | -0.858 | 0.07138 | 0.011 | -12.02
-10.5 | -0.846 | 0.06621 | 0.01 | -12.783
-10 | -0.991 | 0.01943 | 0.016 | -51.032
-9.5 | -0.971 | 0.01792 | 0.015 | -54.17
-9 | -0.94 | 0.0171 | 0.014 | -54.941
-8.5 | -0.903 | 0.01635 | 0.013 | -55.236
-8 | -0.862 | 0.01571 | 0.011 | -54.878
-7.5 | -0.817 | 0.01501 | 0.01 | -54.463
-7 | -0.769 | 0.01437 | 0.009 | -53.495
-6.5 | -0.717 | 0.0138 | 0.008 | -51.971
-6 | -0.663 | 0.01325 | 0.006 | -50.009
-5.5 | -0.606 | 0.01273 | 0.005 | -47.608
-5 | -0.548 | 0.01229 | 0.004 | -44.61
-4.5 | -0.489 | 0.01185 | 0.002 | -41.279
-4 | -0.429 | 0.01145 | 0.001 | -37.496
-3.5 | -0.368 | 0.01107 | 0 | -33.286
-3 | -0.305 | 0.00612 | -0.002 | -49.778
-2.5 | -0.243 | 0.00604 | -0.003 | -40.217
-2 | -0.181 | 0.00598 | -0.004 | -30.303
-1.5 | -0.119 | 0.00594 | -0.006 | -20.071
-1 | -0.057 | 0.0059 | -0.007 | -9.657
-0.5 | 0.006 | 0.00586 | -0.008 | 0.986
0 | 0.068 | 0.0059 | -0.01 | 11.598
0.5 | 0.131 | 0.00593 | -0.011 | 22.088
1 | 0.193 | 0.00597 | -0.012 | 32.424
1.5 | 0.255 | 0.00602 | -0.014 | 42.352
2 | 0.317 | 0.00609 | -0.015 | 52.076
2.5 | 0.379 | 0.00616 | -0.016 | 61.542
3 | 0.44 | 0.00624 | -0.018 | 70.576
3.5 | 0.501 | 0.00633 | -0.019 | 79.255
4 | 0.562 | 0.00645 | -0.021 | 87.188
4.5 | 0.622 | 0.00659 | -0.022 | 94.431
5 | 0.684 | 0.01315 | -0.023 | 52.006
5.5 | 0.741 | 0.01364 | -0.025 | 54.332
6 | 0.796 | 0.01419 | -0.026 | 56.113
6.5 | 0.85 | 0.01473 | -0.027 | 57.673
7 | 0.901 | 0.01536 | -0.029 | 58.619
7.5 | 0.948 | 0.01596 | -0.03 | 59.444
8 | 0.993 | 0.01712 | -0.031 | 57.992
8.5 | 1.034 | 0.01792 | -0.033 | 57.663
9 | 1.07 | 0.0188 | -0.034 | 56.92
9.5 | 1.102 | 0.01977 | -0.035 | 55.706
10 | 1.128 | 0.02063 | -0.036 | 54.673
10.5 | 1.148 | 0.02187 | -0.038 | 52.476
11 | 1.161 | 0.02302 | -0.039 | 50.442
11.5 | 1.163 | 0.02515 | -0.04 | 46.253
12 | 0.99 | 0.07618 | -0.026 | 13
12.5 | 0.976 | 0.08607 | -0.023 | 11.337
13 | 0.963 | 0.09271 | -0.022 | 10.389
13.5 | 0.948 | 0.1012 | -0.022 | 9.371
14 | 0.928 | 0.10861 | -0.022 | 8.542
14.5 | 0.895 | 0.11707 | -0.021 | 7.641
15 | 0.855 | 0.12454 | -0.02 | 6.863
15.5 | 0.809 | 0.13138 | -0.019 | 6.161
16 | 0.76 | 0.1429 | -0.02 | 5.317
16.5 | 0.705 | 0.15331 | -0.02 | 4.601

## 38. Re 750k Mach 0.25 (2)
BIGFOIL.COM POLAR EXPORT
NACA67-116 a=0.2
NACA67-116 a=0.2 |  |  |  | Cl Max: | 0.9414 | at alpha= | 14.5 | deg
XFOIL ncrit=9 |  |  |  | L/D Max: | 58.753 | at alpha= | 4 | deg
Re: | 750000 |  |  | Cd Min: | 0.19606 | at alpha= | 19.5 | deg
Mach: | 0.25 |  |  | Cl=0 at alpha= | -0.49922 | deg
|  |  |  | @ Cl=0.1, Cd= | 0.011788
|  |  |  | @ Cl=0.4, Cd= | 0.0092106
|  |  |  | @ Cl=0.6, Cd= | 0.19606
alpha (deg) | Cl | Cd | Cm | Cl/Cd
-18.5 | -0.4543 | 0.18053 | -0.0538 | -2.5165
-18 | -0.4383 | 0.17488 | -0.0568 | -2.5063
-17.5 | -0.4259 | 0.16856 | -0.0598 | -2.5267
-17 | -0.4318 | 0.15689 | -0.0657 | -2.7522
-15.5 | -0.7216 | 0.0657 | -0.1092 | -10.9833
-15 | -0.7508 | 0.05617 | -0.1126 | -13.3666
-14.5 | -0.7758 | 0.04872 | -0.1127 | -15.9236
-14 | -0.8103 | 0.04142 | -0.1096 | -19.563
-13.5 | -0.8252 | 0.03627 | -0.1054 | -22.7516
-13 | -0.8238 | 0.03248 | -0.1011 | -25.3633
-12.5 | -0.8117 | 0.02938 | -0.097 | -27.6276
-12 | -0.7897 | 0.027 | -0.0934 | -29.2481
-11.5 | -0.7628 | 0.02463 | -0.0903 | -30.9704
-11 | -0.7285 | 0.0231 | -0.0879 | -31.5368
-10.5 | -0.69 | 0.02177 | -0.0857 | -31.695
-10 | -0.6537 | 0.02015 | -0.0832 | -32.4417
-9.5 | -0.6135 | 0.01918 | -0.0811 | -31.9864
-9 | -0.5738 | 0.01813 | -0.0788 | -31.6492
-8.5 | -0.533 | 0.01731 | -0.0767 | -30.7915
-8 | -0.4916 | 0.01657 | -0.0746 | -29.6681
-7.5 | -0.4506 | 0.01578 | -0.0726 | -28.5551
-7 | -0.4093 | 0.01505 | -0.0704 | -27.196
-6.5 | -0.3664 | 0.01448 | -0.0685 | -25.3039
-6 | -0.3248 | 0.01387 | -0.0663 | -23.4174
-5.5 | -0.2823 | 0.01335 | -0.0642 | -21.1461
-5 | -0.2471 | 0.01256 | -0.0608 | -19.6736
-4.5 | -0.2252 | 0.01154 | -0.0552 | -19.5147
-4 | -0.2335 | 0.01014 | -0.0438 | -23.0276
-3.5 | -0.2816 | 0.00916 | -0.0231 | -30.7424
-3 | -0.2868 | 0.0088 | -0.0096 | -32.5909
-2.5 | -0.2371 | 0.00915 | -0.0078 | -25.9126
-2 | -0.1934 | 0.00982 | -0.0051 | -19.6945
-1.5 | -0.1389 | 0.01076 | -0.004 | -12.9089
-1 | -0.0269 | 0.01275 | -0.0136 | -2.1098
-0.5 | -0.0001 | 0.01216 | -0.0081 | -0.0082237
0 | 0.0644 | 0.01189 | -0.0097 | 5.4163
0.5 | 0.1239 | 0.01172 | -0.0104 | 10.5717
1 | 0.1782 | 0.01146 | -0.0099 | 15.5497
1.5 | 0.2475 | 0.01081 | -0.0123 | 22.8955
2 | 0.2997 | 0.01054 | -0.0115 | 28.4345
2.5 | 0.3634 | 0.00976 | -0.0127 | 37.2336
3 | 0.4127 | 0.00902 | -0.011 | 45.7539
3.5 | 0.449 | 0.00856 | -0.0067 | 52.4533
4 | 0.4853 | 0.00826 | -0.0021 | 58.753
4.5 | 0.4649 | 0.00874 | 0.014 | 53.1922
5 | 0.4453 | 0.01002 | 0.0283 | 44.4411
5.5 | 0.4457 | 0.01136 | 0.0379 | 39.2342
6 | 0.4597 | 0.01259 | 0.0447 | 36.5131
6.5 | 0.4817 | 0.01381 | 0.0499 | 34.8805
7 | 0.5103 | 0.01496 | 0.0539 | 34.111
7.5 | 0.546 | 0.01587 | 0.0568 | 34.4045
8 | 0.5839 | 0.01672 | 0.0593 | 34.9222
8.5 | 0.6243 | 0.01747 | 0.0614 | 35.7355
9 | 0.6601 | 0.01849 | 0.064 | 35.7004
9.5 | 0.6984 | 0.01932 | 0.0662 | 36.1491
10 | 0.7319 | 0.02049 | 0.0691 | 35.7199
10.5 | 0.7627 | 0.02186 | 0.0721 | 34.8902
11 | 0.7978 | 0.02303 | 0.0745 | 34.6418
11.5 | 0.8242 | 0.02478 | 0.0777 | 33.2607
12 | 0.8543 | 0.02626 | 0.0805 | 32.5324
12.5 | 0.8782 | 0.02823 | 0.0837 | 31.1087
13 | 0.897 | 0.03073 | 0.087 | 29.1897
13.5 | 0.9164 | 0.03318 | 0.0901 | 27.619
14 | 0.9308 | 0.03613 | 0.093 | 25.7625
14.5 | 0.9414 | 0.03943 | 0.0957 | 23.8752
15 | 0.9397 | 0.04411 | 0.0982 | 21.3036
15.5 | 0.9386 | 0.04951 | 0.0991 | 18.9578
16 | 0.9351 | 0.05716 | 0.0962 | 16.3593
17 | 0.896 | 0.08098 | 0.0809 | 11.0645
17.5 | 0.8526 | 0.09593 | 0.0727 | 8.8877
18 | 0.7944 | 0.11532 | 0.0613 | 6.8887
19 | 0.5775 | 0.19094 | 0.0282 | 3.0245
19.5 | 0.5947 | 0.19606 | 0.0255 | 3.0333

## 39. Re 750k Mach 0.50 (1)
BIGFOIL.COM POLAR EXPORT
NACA67-116 a=0.2
NACA67-116 a=0.2 |  |  |  | Cl Max: | 1.137 | at alpha= | 20 | deg
JavaFoil+Calcfoil stall+Eppler ext transition |  |  |  | L/D Max: | 87.86 | at alpha= | 4 | deg
Re: | 750000 |  |  | Cd Min: | 0.00632 | at alpha= | -0.5 | deg
Mach: | 0.5 |  |  | Cl=0 at alpha= | -0.54348 | deg
|  |  |  | @ Cl=0.1, Cd= | 0.0063737
|  |  |  | @ Cl=0.4, Cd= | 0.0066522
|  |  |  | @ Cl=0.6, Cd= | 0.0070342
alpha (deg) | Cl | Cd | Cm | Cl/Cd
-20 | -1.081 | 0.21524 | 0.027 | -5.024
-19.5 | -1.051 | 0.20126 | 0.025 | -5.224
-19 | -1.024 | 0.19493 | 0.024 | -5.254
-18.5 | -0.997 | 0.19193 | 0.023 | -5.196
-18 | -0.97 | 0.18607 | 0.023 | -5.216
-17.5 | -0.944 | 0.18163 | 0.022 | -5.2
-17 | -0.914 | 0.17497 | 0.02 | -5.226
-16.5 | -0.887 | 0.16815 | 0.019 | -5.275
-16 | -0.86 | 0.16831 | 0.019 | -5.108
-15.5 | -0.833 | 0.16624 | 0.018 | -5.009
-15 | -0.806 | 0.15408 | 0.017 | -5.229
-14.5 | -0.777 | 0.14561 | 0.016 | -5.334
-14 | -0.749 | 0.14188 | 0.015 | -5.28
-13.5 | -0.722 | 0.13849 | 0.014 | -5.212
-13 | -0.694 | 0.13359 | 0.013 | -5.199
-12.5 | -0.667 | 0.12988 | 0.013 | -5.136
-12 | -0.638 | 0.1244 | 0.011 | -5.133
-11.5 | -0.611 | 0.11414 | 0.01 | -5.35
-11 | -0.583 | 0.10965 | 0.01 | -5.318
-10.5 | -0.556 | 0.10622 | 0.009 | -5.231
-10 | -0.528 | 0.10333 | 0.009 | -5.111
-9.5 | -0.5 | 0.09163 | 0.007 | -5.453
-9 | -0.472 | 0.08929 | 0.007 | -5.286
-8.5 | -0.444 | 0.0754 | 0.006 | -5.888
-8 | -0.645 | 0.05735 | 0.006 | -11.241
-7.5 | -0.676 | 0.05092 | 0.006 | -13.272
-7 | -0.661 | 0.05275 | 0.004 | -12.527
-6.5 | -0.767 | 0.01614 | 0.008 | -47.544
-6 | -0.718 | 0.01527 | 0.007 | -47.016
-5.5 | -0.663 | 0.01451 | 0.005 | -45.679
-5 | -0.603 | 0.01383 | 0.004 | -43.585
-4.5 | -0.54 | 0.01325 | 0.002 | -40.786
-4 | -0.476 | 0.0127 | 0.001 | -37.455
-3.5 | -0.409 | 0.01218 | 0 | -33.569
-3 | -0.341 | 0.01173 | -0.002 | -29.071
-2.5 | -0.27 | 0.00655 | -0.003 | -41.25
-2 | -0.201 | 0.00647 | -0.005 | -31.165
-1.5 | -0.133 | 0.0064 | -0.006 | -20.711
-1 | -0.063 | 0.00636 | -0.008 | -9.963
-0.5 | 0.006 | 0.00632 | -0.009 | 1.016
0 | 0.076 | 0.00636 | -0.011 | 11.967
0.5 | 0.146 | 0.0064 | -0.012 | 22.755
1 | 0.215 | 0.00645 | -0.014 | 33.374
1.5 | 0.284 | 0.00654 | -0.015 | 43.392
2 | 0.353 | 0.00659 | -0.017 | 53.568
2.5 | 0.421 | 0.00668 | -0.018 | 63.08
3 | 0.489 | 0.0068 | -0.02 | 72.005
3.5 | 0.557 | 0.00693 | -0.021 | 80.346
4 | 0.623 | 0.00709 | -0.023 | 87.86
4.5 | 0.692 | 0.01428 | -0.024 | 48.485
5 | 0.756 | 0.01496 | -0.026 | 50.52
5.5 | 0.815 | 0.0157 | -0.027 | 51.892
6 | 0.869 | 0.01647 | -0.029 | 52.755
6.5 | 0.916 | 0.01734 | -0.03 | 52.823
7 | 0.952 | 0.01874 | -0.032 | 50.801
7.5 | 0.971 | 0.02007 | -0.033 | 48.386
8 | 0.956 | 0.02173 | -0.035 | 44.008
8.5 | 0.688 | 0.06338 | -0.014 | 10.85
9 | 0.532 | 0.0689 | -0.017 | 7.726
9.5 | 0.559 | 0.09039 | -0.015 | 6.18
10 | 0.587 | 0.0962 | -0.017 | 6.099
10.5 | 0.615 | 0.10909 | -0.019 | 5.634
11 | 0.642 | 0.10999 | -0.02 | 5.841
11.5 | 0.67 | 0.11324 | -0.021 | 5.915
12 | 0.697 | 0.12159 | -0.021 | 5.732
12.5 | 0.725 | 0.13026 | -0.023 | 5.564
13 | 0.753 | 0.13001 | -0.025 | 5.792
13.5 | 0.78 | 0.13778 | -0.025 | 5.663
14 | 0.807 | 0.13884 | -0.026 | 5.814
14.5 | 0.835 | 0.14566 | -0.027 | 5.73
15 | 0.864 | 0.15627 | -0.029 | 5.526
15.5 | 0.89 | 0.16517 | -0.03 | 5.39
16 | 0.917 | 0.17019 | -0.031 | 5.389
16.5 | 0.944 | 0.17498 | -0.032 | 5.396
17 | 0.973 | 0.17758 | -0.034 | 5.478
17.5 | 1 | 0.1863 | -0.035 | 5.369
18 | 1.027 | 0.18715 | -0.036 | 5.489
18.5 | 1.054 | 0.19534 | -0.036 | 5.394
19 | 1.082 | 0.1993 | -0.038 | 5.428
19.5 | 1.11 | 0.20637 | -0.04 | 5.38
20 | 1.137 | 0.21452 | -0.04 | 5.298

## 40. Re 750k Mach 0.50 (2)
BIGFOIL.COM POLAR EXPORT
NACA67-116 a=0.2
NACA67-116 a=0.2 |  |  |  | Cl Max: | 0.732 | at alpha= | 11 | deg
XFOIL ncrit=9 |  |  |  | L/D Max: | 43.6401 | at alpha= | 4 | deg
Re: | 750000 |  |  | Cd Min: | 0.15445 | at alpha= | 16 | deg
Mach: | 0.5 |  |  | Cl=0 at alpha= | -0.59664 | deg
|  |  |  | @ Cl=0.1, Cd= | 0.01468
|  |  |  | @ Cl=0.4, Cd= | 0.010804
|  |  |  | @ Cl=0.6, Cd= | 0.15445
alpha (deg) | Cl | Cd | Cm | Cl/Cd
-14.5 | -0.3459 | 0.13521 | -0.0877 | -2.5582
-14 | -0.3489 | 0.1239 | -0.0929 | -2.816
-13.5 | -0.3589 | 0.11174 | -0.0987 | -3.2119
-13 | -0.3574 | 0.10303 | -0.1032 | -3.4689
-12.5 | -0.3722 | 0.09119 | -0.1095 | -4.0816
-12 | -0.411 | 0.07413 | -0.1195 | -5.5443
-11.5 | -0.459 | 0.05806 | -0.13 | -7.9056
-11 | -0.5038 | 0.04773 | -0.1323 | -10.5552
-10.5 | -0.545 | 0.0397 | -0.1293 | -13.728
-10 | -0.5744 | 0.03326 | -0.1231 | -17.27
-9.5 | -0.5842 | 0.02794 | -0.1162 | -20.9091
-9 | -0.5623 | 0.02472 | -0.1109 | -22.7468
-8.5 | -0.5184 | 0.02221 | -0.1074 | -23.3408
-8 | -0.4717 | 0.02045 | -0.1042 | -23.066
-7.5 | -0.4231 | 0.01924 | -0.101 | -21.9906
-7 | -0.3803 | 0.01801 | -0.0973 | -21.116
-6.5 | -0.3369 | 0.017 | -0.0937 | -19.8176
-6 | -0.2912 | 0.01622 | -0.0904 | -17.9531
-5.5 | -0.2469 | 0.01551 | -0.087 | -15.9188
-5 | -0.2023 | 0.01495 | -0.0837 | -13.5318
-4.5 | -0.1667 | 0.01417 | -0.0792 | -11.7643
-4 | -0.1562 | 0.01292 | -0.0706 | -12.0898
-3.5 | -0.1918 | 0.01107 | -0.0529 | -17.3261
-3 | -0.2639 | 0.01025 | -0.0264 | -25.7463
-2.5 | -0.2852 | 0.01061 | -0.0077 | -26.8803
-2 | -0.2384 | 0.011 | -0.003 | -21.6727
-1.5 | -0.1475 | 0.01219 | -0.0069 | -12.1001
-1 | -0.0192 | 0.01447 | -0.0178 | -1.3269
-0.5 | 0.0046 | 0.01505 | -0.0099 | 0.30565
0 | 0.081 | 0.01479 | -0.0123 | 5.4767
0.5 | 0.1657 | 0.0143 | -0.0163 | 11.5874
2 | 0.3003 | 0.01223 | -0.0043 | 24.5544
2.5 | 0.3938 | 0.01114 | -0.0093 | 35.3501
3 | 0.4058 | 0.01049 | 0.0023 | 38.6845
3.5 | 0.3964 | 0.01002 | 0.0173 | 39.5609
4 | 0.4268 | 0.00978 | 0.0247 | 43.6401
4.5 | 0.4053 | 0.01111 | 0.0407 | 36.4806
5 | 0.3969 | 0.01267 | 0.0531 | 31.326
5.5 | 0.4043 | 0.0142 | 0.0622 | 28.4718
6 | 0.4215 | 0.01573 | 0.0691 | 26.7959
6.5 | 0.4504 | 0.01709 | 0.0742 | 26.3546
7 | 0.4892 | 0.01812 | 0.0781 | 26.9978
7.5 | 0.529 | 0.01924 | 0.0819 | 27.4948
8 | 0.5681 | 0.0205 | 0.0858 | 27.7122
8.5 | 0.6025 | 0.02206 | 0.0901 | 27.3119
9 | 0.6364 | 0.0238 | 0.0943 | 26.7395
9.5 | 0.6707 | 0.02568 | 0.0984 | 26.1176
10 | 0.6973 | 0.02825 | 0.1031 | 24.6832
10.5 | 0.7209 | 0.03117 | 0.1076 | 23.128
11 | 0.732 | 0.03522 | 0.1122 | 20.7836
11.5 | 0.7236 | 0.04113 | 0.1163 | 17.593
12 | 0.7016 | 0.04855 | 0.1182 | 14.4511
12.5 | 0.6732 | 0.05765 | 0.1169 | 11.6774
13 | 0.6416 | 0.06857 | 0.1122 | 9.3569
13.5 | 0.6095 | 0.08148 | 0.1044 | 7.4804
14 | 0.5715 | 0.09706 | 0.0946 | 5.8881
14.5 | 0.5411 | 0.11192 | 0.0861 | 4.8347
15 | 0.501 | 0.12969 | 0.077 | 3.8631
15.5 | 0.4884 | 0.14306 | 0.0704 | 3.414
16 | 0.4861 | 0.15445 | 0.0652 | 3.1473

## 41. Re 1M Mach 0.00 (1)
BIGFOIL.COM POLAR EXPORT
NACA67-116 a=0.2
NACA67-116 a=0.2 |  |  |  | Cl Max: | 1.255 | at alpha= | 13 | deg
JavaFoil+Calcfoil stall+Eppler ext transition |  |  |  | L/D Max: | 107.551 | at alpha= | 4.5 | deg
Re: | 1000000 |  |  | Cd Min: | 0.00505 | at alpha= | -0.5 | deg
Mach: | 0 |  |  | Cl=0 at alpha= | -0.54918 | deg
|  |  |  | @ Cl=0.1, Cd= | 0.0050808
|  |  |  | @ Cl=0.4, Cd= | 0.0053162
|  |  |  | @ Cl=0.6, Cd= | 0.0056346
alpha (deg) | Cl | Cd | Cm | Cl/Cd
-16.5 | -0.935 | 0.12707 | 0.016 | -7.361
-16 | -0.945 | 0.12056 | 0.016 | -7.837
-15.5 | -0.952 | 0.11464 | 0.015 | -8.302
-15 | -0.957 | 0.10798 | 0.015 | -8.863
-14.5 | -0.959 | 0.1019 | 0.015 | -9.41
-14 | -0.959 | 0.09508 | 0.014 | -10.084
-13.5 | -0.955 | 0.09025 | 0.014 | -10.581
-13 | -0.95 | 0.08384 | 0.014 | -11.332
-12.5 | -0.949 | 0.07418 | 0.014 | -12.791
-12 | -0.956 | 0.06061 | 0.015 | -15.768
-11.5 | -1.087 | 0.01947 | 0.02 | -55.814
-11 | -1.065 | 0.01851 | 0.019 | -57.502
-10.5 | -1.038 | 0.0175 | 0.017 | -59.332
-10 | -1.008 | 0.01673 | 0.016 | -60.241
-9.5 | -0.973 | 0.01602 | 0.015 | -60.729
-9 | -0.935 | 0.01518 | 0.014 | -61.576
-8.5 | -0.893 | 0.01454 | 0.012 | -61.433
-8 | -0.849 | 0.01381 | 0.011 | -61.441
-7.5 | -0.802 | 0.01351 | 0.01 | -59.346
-7 | -0.752 | 0.01299 | 0.009 | -57.87
-6.5 | -0.7 | 0.01246 | 0.007 | -56.172
-6 | -0.645 | 0.01203 | 0.006 | -53.67
-5.5 | -0.59 | 0.01157 | 0.005 | -50.985
-5 | -0.533 | 0.01119 | 0.003 | -47.624
-4.5 | -0.475 | 0.01081 | 0.002 | -43.964
-4 | -0.417 | 0.01045 | 0.001 | -39.896
-3.5 | -0.358 | 0.01011 | 0 | -35.386
-3 | -0.297 | 0.00522 | -0.002 | -56.858
-2.5 | -0.237 | 0.00517 | -0.003 | -45.813
-2 | -0.177 | 0.00513 | -0.004 | -34.463
-1.5 | -0.116 | 0.0051 | -0.006 | -22.804
-1 | -0.055 | 0.00507 | -0.007 | -10.941
-0.5 | 0.006 | 0.00505 | -0.008 | 1.115
0 | 0.067 | 0.00507 | -0.01 | 13.147
0.5 | 0.128 | 0.00509 | -0.011 | 25.063
1 | 0.189 | 0.00513 | -0.012 | 36.761
1.5 | 0.249 | 0.00516 | -0.014 | 48.191
2 | 0.309 | 0.00521 | -0.015 | 59.294
2.5 | 0.369 | 0.00528 | -0.016 | 70.044
3 | 0.429 | 0.00535 | -0.017 | 80.28
3.5 | 0.489 | 0.00542 | -0.019 | 90.131
4 | 0.548 | 0.00552 | -0.02 | 99.28
4.5 | 0.607 | 0.00565 | -0.021 | 107.551
5 | 0.665 | 0.01197 | -0.023 | 55.501
5.5 | 0.721 | 0.01241 | -0.024 | 58.078
6 | 0.775 | 0.01287 | -0.025 | 60.252
6.5 | 0.828 | 0.01298 | -0.027 | 63.813
7 | 0.88 | 0.01368 | -0.028 | 64.301
7.5 | 0.929 | 0.01421 | -0.029 | 65.359
8 | 0.976 | 0.0149 | -0.031 | 65.479
8.5 | 1.019 | 0.01592 | -0.032 | 64.024
9 | 1.06 | 0.01664 | -0.033 | 63.73
9.5 | 1.099 | 0.01739 | -0.034 | 63.177
10 | 1.133 | 0.01828 | -0.035 | 62.005
10.5 | 1.164 | 0.01911 | -0.037 | 60.921
11 | 1.191 | 0.02006 | -0.038 | 59.397
11.5 | 1.214 | 0.02106 | -0.039 | 57.675
12 | 1.234 | 0.02215 | -0.04 | 55.693
12.5 | 1.247 | 0.02383 | -0.041 | 52.318
13 | 1.255 | 0.02534 | -0.042 | 49.51
13.5 | 1.252 | 0.02859 | -0.043 | 43.804
14 | 1.096 | 0.08102 | -0.032 | 13.533
14.5 | 1.079 | 0.09313 | -0.03 | 11.586
15 | 1.062 | 0.10464 | -0.028 | 10.147
15.5 | 1.051 | 0.11197 | -0.028 | 9.386
16 | 1.037 | 0.11772 | -0.028 | 8.813
16.5 | 1.022 | 0.12551 | -0.028 | 8.141
17 | 1.004 | 0.13349 | -0.028 | 7.518
17.5 | 0.984 | 0.14021 | -0.028 | 7.022
18 | 0.964 | 0.14662 | -0.028 | 6.574

## 42. Re 1M Mach 0.00 (2)
BIGFOIL.COM POLAR EXPORT
NACA67-116 a=0.2
NACA67-116 a=0.2 |  |  |  | Cl Max: | 1.1256 | at alpha= | 18 | deg
XFOIL ncrit=9 |  |  |  | L/D Max: | 67.1772 | at alpha= | 3.5 | deg
Re: | 1000000 |  |  | Cd Min: | 0.09246 | at alpha= | -19.5 | deg
Mach: | 0 |  |  | Cl=0 at alpha= | -0.58685 | deg
|  |  |  | @ Cl=0.1, Cd= | 0.008364
|  |  |  | @ Cl=0.4, Cd= | 0.0067863
|  |  |  | @ Cl=0.6, Cd= | 0.014452
alpha (deg) | Cl | Cd | Cm | Cl/Cd
-19.5 | -0.9219 | 0.09246 | -0.0768 | -9.9708
-19 | -0.975 | 0.07363 | -0.0896 | -13.2419
-18.5 | -0.9951 | 0.06131 | -0.0986 | -16.2306
-18 | -1.0025 | 0.05345 | -0.1026 | -18.7558
-17.5 | -1.0079 | 0.04798 | -0.1027 | -21.0067
-17 | -1.0133 | 0.04311 | -0.1014 | -23.505
-16.5 | -1.016 | 0.03884 | -0.0991 | -26.1586
-16 | -1.008 | 0.03571 | -0.0969 | -28.2274
-15.5 | -0.9976 | 0.03287 | -0.0941 | -30.3499
-15 | -0.9807 | 0.03066 | -0.0916 | -31.9863
-14.5 | -0.9596 | 0.02871 | -0.0891 | -33.4239
-14 | -0.9372 | 0.02683 | -0.0865 | -34.931
-13 | -0.8934 | 0.02293 | -0.0804 | -38.9621
-12.5 | -0.8606 | 0.02179 | -0.0785 | -39.4952
-12 | -0.8259 | 0.02076 | -0.0765 | -39.7832
-11.5 | -0.7925 | 0.0196 | -0.0743 | -40.4337
-11 | -0.7588 | 0.01852 | -0.0721 | -40.9719
-10.5 | -0.719 | 0.01776 | -0.0707 | -40.4842
-10 | -0.6805 | 0.0169 | -0.0689 | -40.2663
-9.5 | -0.6429 | 0.01601 | -0.0669 | -40.1562
-9 | -0.6004 | 0.01543 | -0.0656 | -38.9112
-8.5 | -0.5614 | 0.01464 | -0.0637 | -38.347
-8 | -0.5182 | 0.01414 | -0.0624 | -36.6478
-7.5 | -0.4771 | 0.01353 | -0.0607 | -35.2624
-7 | -0.4335 | 0.01312 | -0.0593 | -33.0412
-6.5 | -0.3918 | 0.01255 | -0.0576 | -31.2191
-6 | -0.3483 | 0.0121 | -0.0561 | -28.7851
-5.5 | -0.3062 | 0.01161 | -0.0544 | -26.3738
-5 | -0.2693 | 0.01096 | -0.0517 | -24.5712
-4.5 | -0.2407 | 0.01007 | -0.0475 | -23.9027
-4 | -0.2293 | 0.00889 | -0.0398 | -25.793
-3.5 | -0.2515 | 0.00782 | -0.0247 | -32.1611
-3 | -0.273 | 0.00683 | -0.0088 | -39.9707
-2.5 | -0.2246 | 0.00698 | -0.0076 | -32.1777
-2 | -0.1715 | 0.00716 | -0.0072 | -23.9525
-1.5 | -0.1153 | 0.00752 | -0.0073 | -15.3324
-1 | -0.0509 | 0.00831 | -0.0085 | -6.1252
-0.5 | 0.0107 | 0.00863 | -0.0099 | 1.2399
0 | 0.0638 | 0.00855 | -0.0099 | 7.462
0.5 | 0.1183 | 0.00827 | -0.01 | 14.3047
1 | 0.1784 | 0.00798 | -0.0112 | 22.3559
1.5 | 0.2322 | 0.00772 | -0.0113 | 30.0777
2 | 0.29 | 0.00746 | -0.012 | 38.874
2.5 | 0.3462 | 0.00712 | -0.0123 | 48.6236
3 | 0.3986 | 0.00679 | -0.0117 | 58.704
3.5 | 0.4474 | 0.00666 | -0.0105 | 67.1772
4 | 0.4661 | 0.00699 | -0.0029 | 66.681
4.5 | 0.4442 | 0.0078 | 0.0127 | 56.9487
5 | 0.4384 | 0.00906 | 0.0239 | 48.3885
5.5 | 0.4513 | 0.01011 | 0.0311 | 44.639
6 | 0.4731 | 0.01118 | 0.0363 | 42.3166
7 | 0.5305 | 0.0132 | 0.0439 | 40.1894
7.5 | 0.5682 | 0.01393 | 0.0461 | 40.7897
8 | 0.6078 | 0.01458 | 0.048 | 41.6872
8.5 | 0.6459 | 0.01533 | 0.05 | 42.1331
9 | 0.6867 | 0.01588 | 0.0515 | 43.2431
9.5 | 0.7223 | 0.01676 | 0.0537 | 43.0967
10 | 0.7625 | 0.01741 | 0.0552 | 43.7967
10.5 | 0.7968 | 0.01839 | 0.0574 | 43.3279
11 | 0.8353 | 0.01915 | 0.0589 | 43.6188
11.5 | 0.8681 | 0.02021 | 0.0612 | 42.954
12 | 0.902 | 0.02118 | 0.0632 | 42.5873
12.5 | 0.9294 | 0.0226 | 0.0659 | 41.1239
13 | 0.9607 | 0.02384 | 0.0679 | 40.2978
13.5 | 0.9849 | 0.02542 | 0.0707 | 38.7451
14 | 1.0061 | 0.02731 | 0.0735 | 36.84
14.5 | 1.0294 | 0.02906 | 0.076 | 35.4233
15 | 1.0507 | 0.03097 | 0.0784 | 33.9264
15.5 | 1.067 | 0.03329 | 0.081 | 32.0517
16 | 1.0803 | 0.03607 | 0.0832 | 29.9501
16.5 | 1.0896 | 0.0405 | 0.0832 | 26.9037
17 | 1.1126 | 0.04523 | 0.08 | 24.5987
18 | 1.1256 | 0.05566 | 0.0777 | 20.2228
18.5 | 1.1198 | 0.06213 | 0.0765 | 18.0235
19 | 1.1061 | 0.07009 | 0.0743 | 15.7811
19.5 | 1.0937 | 0.07853 | 0.0709 | 13.9272
20 | 1.0689 | 0.08937 | 0.0659 | 11.9604

## 43. Re 1M Mach 0.10 (1)
BIGFOIL.COM POLAR EXPORT
NACA67-116 a=0.2
NACA67-116 a=0.2 |  |  |  | Cl Max: | 1.241 | at alpha= | 13 | deg
JavaFoil+Calcfoil stall+Eppler ext transition |  |  |  | L/D Max: | 107.546 | at alpha= | 4.5 | deg
Re: | 1000000 |  |  | Cd Min: | 0.00506 | at alpha= | -0.5 | deg
Mach: | 0.1 |  |  | Cl=0 at alpha= | -0.54839 | deg
|  |  |  | @ Cl=0.1, Cd= | 0.0050962
|  |  |  | @ Cl=0.4, Cd= | 0.0053238
|  |  |  | @ Cl=0.6, Cd= | 0.005648
alpha (deg) | Cl | Cd | Cm | Cl/Cd
-16.5 | -0.904 | 0.13174 | 0.016 | -6.863
-16 | -0.917 | 0.12372 | 0.016 | -7.411
-15.5 | -0.927 | 0.11535 | 0.015 | -8.037
-15 | -0.935 | 0.10874 | 0.015 | -8.598
-14.5 | -0.94 | 0.10362 | 0.014 | -9.073
-14 | -0.943 | 0.09658 | 0.014 | -9.765
-13.5 | -0.942 | 0.09138 | 0.014 | -10.31
-13 | -0.939 | 0.08523 | 0.014 | -11.02
-12.5 | -0.935 | 0.07858 | 0.014 | -11.893
-12 | -0.931 | 0.06952 | 0.014 | -13.398
-11.5 | -1.081 | 0.01982 | 0.02 | -54.546
-11 | -1.061 | 0.01878 | 0.019 | -56.481
-10.5 | -1.037 | 0.01771 | 0.017 | -58.538
-10 | -1.007 | 0.01688 | 0.016 | -59.698
-9.5 | -0.974 | 0.0162 | 0.015 | -60.108
-9 | -0.936 | 0.01531 | 0.014 | -61.162
-8.5 | -0.895 | 0.01465 | 0.012 | -61.1
-8 | -0.851 | 0.01391 | 0.011 | -61.172
-7.5 | -0.804 | 0.0136 | 0.01 | -59.155
-7 | -0.755 | 0.0131 | 0.009 | -57.623
-6.5 | -0.703 | 0.01256 | 0.007 | -55.943
-6 | -0.648 | 0.01209 | 0.006 | -53.638
-5.5 | -0.592 | 0.01163 | 0.005 | -50.955
-5 | -0.536 | 0.01125 | 0.003 | -47.616
-4.5 | -0.478 | 0.01086 | 0.002 | -43.975
-4 | -0.419 | 0.0105 | 0.001 | -39.897
-3.5 | -0.359 | 0.01016 | 0 | -35.393
-3 | -0.298 | 0.00525 | -0.002 | -56.896
-2.5 | -0.238 | 0.00518 | -0.003 | -45.945
-2 | -0.178 | 0.00514 | -0.004 | -34.541
-1.5 | -0.117 | 0.00512 | -0.006 | -22.824
-1 | -0.056 | 0.00508 | -0.007 | -10.969
-0.5 | 0.006 | 0.00506 | -0.008 | 1.118
0 | 0.067 | 0.00508 | -0.01 | 13.181
0.5 | 0.128 | 0.00511 | -0.011 | 25.09
1 | 0.189 | 0.00514 | -0.012 | 36.872
1.5 | 0.25 | 0.00519 | -0.014 | 48.192
2 | 0.311 | 0.00523 | -0.015 | 59.469
2.5 | 0.371 | 0.00529 | -0.016 | 70.173
3 | 0.431 | 0.00536 | -0.018 | 80.49
3.5 | 0.491 | 0.00544 | -0.019 | 90.254
4 | 0.551 | 0.00554 | -0.02 | 99.393
4.5 | 0.61 | 0.00567 | -0.022 | 107.546
5 | 0.668 | 0.01203 | -0.023 | 55.5
5.5 | 0.724 | 0.01246 | -0.024 | 58.109
6 | 0.779 | 0.01295 | -0.025 | 60.12
6.5 | 0.832 | 0.01308 | -0.027 | 63.61
7 | 0.883 | 0.01377 | -0.028 | 64.141
7.5 | 0.932 | 0.01431 | -0.029 | 65.143
8 | 0.978 | 0.01528 | -0.031 | 64.039
8.5 | 1.022 | 0.01607 | -0.032 | 63.601
9 | 1.063 | 0.01683 | -0.033 | 63.154
9.5 | 1.1 | 0.01757 | -0.034 | 62.596
10 | 1.134 | 0.01846 | -0.036 | 61.419
10.5 | 1.163 | 0.01923 | -0.037 | 60.49
11 | 1.189 | 0.0203 | -0.038 | 58.588
11.5 | 1.211 | 0.02139 | -0.039 | 56.608
12 | 1.227 | 0.02259 | -0.04 | 54.341
12.5 | 1.238 | 0.02414 | -0.041 | 51.266
13 | 1.241 | 0.02627 | -0.042 | 47.236
13.5 | 1.131 | 0.05662 | -0.037 | 19.971
14 | 1.066 | 0.08984 | -0.029 | 11.863
14.5 | 1.052 | 0.0997 | -0.028 | 10.553
15 | 1.04 | 0.10686 | -0.027 | 9.734
15.5 | 1.025 | 0.11481 | -0.027 | 8.929
16 | 1.008 | 0.12057 | -0.027 | 8.358
16.5 | 0.989 | 0.12774 | -0.027 | 7.745
17 | 0.967 | 0.13686 | -0.027 | 7.068
17.5 | 0.944 | 0.14317 | -0.027 | 6.593
18 | 0.919 | 0.15078 | -0.027 | 6.097

## 44. Re 1M Mach 0.10 (2)
BIGFOIL.COM POLAR EXPORT
NACA67-116 a=0.2
NACA67-116 a=0.2 |  |  |  | Cl Max: | 1.0979 | at alpha= | 17 | deg
XFOIL ncrit=9 |  |  |  | L/D Max: | 67.2006 | at alpha= | 3.5 | deg
Re: | 1000000 |  |  | Cd Min: | 0.18718 | at alpha= | -19.5 | deg
Mach: | 0.1 |  |  | Cl=0 at alpha= | -0.58989 | deg
|  |  |  | @ Cl=0.1, Cd= | 0.0084207
|  |  |  | @ Cl=0.4, Cd= | 0.0068132
|  |  |  | @ Cl=0.6, Cd= | 0.014588
alpha (deg) | Cl | Cd | Cm | Cl/Cd
-19.5 | -0.4954 | 0.18718 | -0.0448 | -2.6467
-19 | -0.8889 | 0.08883 | -0.0839 | -10.0068
-18.5 | -0.9428 | 0.0699 | -0.097 | -13.4878
-18 | -0.9596 | 0.0599 | -0.1029 | -16.02
-17.5 | -0.9723 | 0.05289 | -0.1044 | -18.3834
-17 | -0.9855 | 0.04673 | -0.104 | -21.0892
-16.5 | -0.9959 | 0.04145 | -0.1021 | -24.0265
-16 | -0.9922 | 0.03778 | -0.1 | -26.2626
-15.5 | -0.986 | 0.0345 | -0.0972 | -28.5797
-15 | -0.9718 | 0.03199 | -0.0946 | -30.3782
-14.5 | -0.9536 | 0.02975 | -0.0919 | -32.0538
-14 | -0.9339 | 0.02759 | -0.089 | -33.8492
-13.5 | -0.9142 | 0.02544 | -0.0858 | -35.9355
-13 | -0.8919 | 0.02345 | -0.0827 | -38.0341
-12.5 | -0.8596 | 0.02224 | -0.0806 | -38.6511
-12 | -0.8257 | 0.02112 | -0.0785 | -39.0956
-11.5 | -0.7892 | 0.02015 | -0.0765 | -39.1663
-10.5 | -0.7191 | 0.01798 | -0.0722 | -39.9944
-10 | -0.6787 | 0.0172 | -0.0706 | -39.4593
-9.5 | -0.6428 | 0.01618 | -0.0683 | -39.7281
-9 | -0.6004 | 0.01556 | -0.0669 | -38.5861
-8.5 | -0.5608 | 0.01478 | -0.065 | -37.9432
-8 | -0.5176 | 0.01425 | -0.0636 | -36.3228
-7.5 | -0.4764 | 0.01365 | -0.0618 | -34.9011
-7 | -0.4327 | 0.0132 | -0.0604 | -32.7803
-6.5 | -0.3905 | 0.01263 | -0.0587 | -30.9184
-6 | -0.3468 | 0.01219 | -0.0572 | -28.4495
-5.5 | -0.3045 | 0.01169 | -0.0554 | -26.0479
-4.5 | -0.2379 | 0.01016 | -0.0486 | -23.4154
-4 | -0.2258 | 0.00898 | -0.041 | -25.1448
-3.5 | -0.2474 | 0.00785 | -0.0261 | -31.5159
-3 | -0.2736 | 0.00686 | -0.0092 | -39.8834
-2.5 | -0.2259 | 0.00701 | -0.0076 | -32.2254
-2 | -0.1728 | 0.00719 | -0.0072 | -24.0334
-1.5 | -0.1161 | 0.00755 | -0.0073 | -15.3775
-1 | -0.0511 | 0.00835 | -0.0086 | -6.1198
-0.5 | 0.0112 | 0.0087 | -0.01 | 1.2874
0 | 0.0641 | 0.00861 | -0.0099 | 7.4448
0.5 | 0.1191 | 0.00832 | -0.0101 | 14.3149
1 | 0.1797 | 0.00802 | -0.0113 | 22.4065
1.5 | 0.2332 | 0.00778 | -0.0113 | 29.9743
2 | 0.2916 | 0.00749 | -0.0121 | 38.9319
2.5 | 0.3478 | 0.00715 | -0.0122 | 48.6434
3 | 0.4005 | 0.00681 | -0.0117 | 58.8106
3.5 | 0.4489 | 0.00668 | -0.0103 | 67.2006
4 | 0.4649 | 0.00704 | -0.0021 | 66.0369
4.5 | 0.4417 | 0.00788 | 0.0138 | 56.0533
5 | 0.4365 | 0.00916 | 0.025 | 47.6528
5.5 | 0.4492 | 0.01023 | 0.0322 | 43.9101
6 | 0.4712 | 0.0113 | 0.0374 | 41.6991
6.5 | 0.4983 | 0.01234 | 0.0416 | 40.3809
7 | 0.5292 | 0.01334 | 0.045 | 39.6702
7.5 | 0.5673 | 0.01405 | 0.0473 | 40.3772
8 | 0.6074 | 0.01471 | 0.0491 | 41.2916
8.5 | 0.6459 | 0.01546 | 0.0511 | 41.7788
9 | 0.6864 | 0.01605 | 0.0527 | 42.7664
9.5 | 0.7227 | 0.01691 | 0.055 | 42.738
10 | 0.7624 | 0.01761 | 0.0566 | 43.2936
10.5 | 0.7974 | 0.01858 | 0.0588 | 42.9171
11 | 0.8351 | 0.01942 | 0.0605 | 43.0021
11.5 | 0.868 | 0.0205 | 0.0628 | 42.3415
12 | 0.9003 | 0.02162 | 0.0651 | 41.642
12.5 | 0.9288 | 0.02301 | 0.0678 | 40.3651
13 | 0.9596 | 0.02432 | 0.0699 | 39.4572
13.5 | 0.9788 | 0.02628 | 0.0733 | 37.2451
14 | 1.0033 | 0.02801 | 0.0758 | 35.8194
14.5 | 1.0251 | 0.02992 | 0.0784 | 34.2614
15 | 1.0453 | 0.03201 | 0.0808 | 32.6554
15.5 | 1.0598 | 0.03455 | 0.0835 | 30.6744
16 | 1.0697 | 0.03773 | 0.0858 | 28.3514
16.5 | 1.0725 | 0.0429 | 0.086 | 25
17 | 1.0979 | 0.04766 | 0.0823 | 23.0361

## 45. Re 1M Mach 0.25 (1)
BIGFOIL.COM POLAR EXPORT
NACA67-116 a=0.2
NACA67-116 a=0.2 |  |  |  | Cl Max: | 1.17 | at alpha= | 11.5 | deg
JavaFoil+Calcfoil stall+Eppler ext transition |  |  |  | L/D Max: | 107.743 | at alpha= | 4.5 | deg
Re: | 1000000 |  |  | Cd Min: | 0.00514 | at alpha= | -0.5 | deg
Mach: | 0.25 |  |  | Cl=0 at alpha= | -0.54762 | deg
|  |  |  | @ Cl=0.1, Cd= | 0.0051798
|  |  |  | @ Cl=0.4, Cd= | 0.0054145
|  |  |  | @ Cl=0.6, Cd= | 0.0057461
alpha (deg) | Cl | Cd | Cm | Cl/Cd
-15.5 | -0.713 | 0.13136 | 0.014 | -5.426
-15 | -0.75 | 0.1231 | 0.014 | -6.093
-14.5 | -0.782 | 0.11391 | 0.013 | -6.869
-14 | -0.81 | 0.1062 | 0.013 | -7.628
-13.5 | -0.832 | 0.09976 | 0.013 | -8.344
-13 | -0.849 | 0.09333 | 0.013 | -9.099
-12.5 | -0.86 | 0.08649 | 0.012 | -9.943
-12 | -0.867 | 0.07897 | 0.012 | -10.976
-11.5 | -0.867 | 0.07384 | 0.012 | -11.741
-11 | -0.867 | 0.06607 | 0.012 | -13.122
-10.5 | -1.015 | 0.01908 | 0.018 | -53.183
-10 | -0.997 | 0.01794 | 0.017 | -55.563
-9.5 | -0.972 | 0.01685 | 0.015 | -57.674
-9 | -0.941 | 0.01591 | 0.014 | -59.122
-8.5 | -0.904 | 0.01545 | 0.013 | -58.52
-8 | -0.863 | 0.01482 | 0.011 | -58.254
-7.5 | -0.818 | 0.01414 | 0.01 | -57.862
-7 | -0.77 | 0.01353 | 0.009 | -56.876
-6.5 | -0.718 | 0.01299 | 0.008 | -55.269
-6 | -0.663 | 0.01246 | 0.006 | -53.201
-5.5 | -0.607 | 0.01197 | 0.005 | -50.683
-5 | -0.549 | 0.01155 | 0.004 | -47.496
-4.5 | -0.49 | 0.01114 | 0.002 | -43.951
-4 | -0.43 | 0.01075 | 0.001 | -39.959
-3.5 | -0.369 | 0.01039 | 0 | -35.507
-3 | -0.306 | 0.00534 | -0.002 | -57.364
-2.5 | -0.244 | 0.00528 | -0.003 | -46.279
-2 | -0.182 | 0.00524 | -0.004 | -34.798
-1.5 | -0.12 | 0.00519 | -0.006 | -23.068
-1 | -0.057 | 0.00517 | -0.007 | -11.073
-0.5 | 0.006 | 0.00514 | -0.009 | 1.129
0 | 0.069 | 0.00517 | -0.01 | 13.289
0.5 | 0.132 | 0.00519 | -0.011 | 25.348
1 | 0.194 | 0.00523 | -0.013 | 37.187
1.5 | 0.256 | 0.00527 | -0.014 | 48.674
2 | 0.319 | 0.00532 | -0.015 | 59.912
2.5 | 0.381 | 0.00539 | -0.017 | 70.642
3 | 0.443 | 0.00547 | -0.018 | 80.975
3.5 | 0.504 | 0.00555 | -0.019 | 90.825
4 | 0.565 | 0.00566 | -0.021 | 99.841
4.5 | 0.626 | 0.00581 | -0.022 | 107.743
5 | 0.684 | 0.01239 | -0.023 | 55.24
5.5 | 0.742 | 0.01285 | -0.025 | 57.726
6 | 0.797 | 0.01337 | -0.026 | 59.596
6.5 | 0.85 | 0.01389 | -0.027 | 61.245
7 | 0.901 | 0.01448 | -0.029 | 62.223
7.5 | 0.949 | 0.01475 | -0.03 | 64.352
8 | 0.994 | 0.016 | -0.031 | 62.124
8.5 | 1.035 | 0.01677 | -0.033 | 61.705
9 | 1.071 | 0.01759 | -0.034 | 60.879
9.5 | 1.103 | 0.01864 | -0.035 | 59.155
10 | 1.129 | 0.01959 | -0.037 | 57.643
10.5 | 1.149 | 0.02075 | -0.038 | 55.38
11 | 1.164 | 0.02181 | -0.039 | 53.355
11.5 | 1.17 | 0.02325 | -0.04 | 50.312
12 | 1.165 | 0.02549 | -0.041 | 45.707
12.5 | 0.989 | 0.07867 | -0.028 | 12.574
13 | 0.967 | 0.09049 | -0.024 | 10.684
13.5 | 0.951 | 0.09719 | -0.024 | 9.783
14 | 0.93 | 0.10462 | -0.024 | 8.886
14.5 | 0.896 | 0.11152 | -0.023 | 8.038
15 | 0.857 | 0.11963 | -0.023 | 7.159
15.5 | 0.811 | 0.1283 | -0.022 | 6.322
16 | 0.761 | 0.13672 | -0.022 | 5.564
16.5 | 0.706 | 0.14697 | -0.023 | 4.807

## 46. Re 1M Mach 0.25 (2)
BIGFOIL.COM POLAR EXPORT
NACA67-116 a=0.2
NACA67-116 a=0.2 |  |  |  | Cl Max: | 1.0032 | at alpha= | 15.5 | deg
XFOIL ncrit=9 |  |  |  | L/D Max: | 66.8475 | at alpha= | 3.5 | deg
Re: | 1000000 |  |  | Cd Min: | 0.18698 | at alpha= | -19 | deg
Mach: | 0.25 |  |  | Cl=0 at alpha= | -0.58856 | deg
|  |  |  | @ Cl=0.1, Cd= | 0.0087406
|  |  |  | @ Cl=0.4, Cd= | 0.0070156
|  |  |  | @ Cl=0.6, Cd= | 0.015365
alpha (deg) | Cl | Cd | Cm | Cl/Cd
-19 | -0.4752 | 0.18698 | -0.0477 | -2.5414
-18.5 | -0.4588 | 0.18191 | -0.0504 | -2.5221
-18 | -0.4458 | 0.17545 | -0.0537 | -2.5409
-16 | -0.7967 | 0.06285 | -0.1082 | -12.6762
-15.5 | -0.8404 | 0.05174 | -0.1113 | -16.2428
-15 | -0.8577 | 0.04513 | -0.1107 | -19.0051
-14.5 | -0.8732 | 0.0394 | -0.1082 | -22.1624
-14 | -0.8842 | 0.03447 | -0.1042 | -25.6513
-13.5 | -0.8803 | 0.03083 | -0.1002 | -28.5534
-13 | -0.8637 | 0.02812 | -0.0966 | -30.7148
-12.5 | -0.8486 | 0.02529 | -0.0925 | -33.5548
-12 | -0.8199 | 0.02358 | -0.0894 | -34.771
-11.5 | -0.7869 | 0.02213 | -0.0866 | -35.5581
-11 | -0.7506 | 0.02088 | -0.0841 | -35.9483
-10.5 | -0.7175 | 0.01935 | -0.0812 | -37.0801
-10 | -0.6786 | 0.01829 | -0.0789 | -37.1022
-9.5 | -0.6387 | 0.01732 | -0.0766 | -36.8764
-9 | -0.5987 | 0.01638 | -0.0743 | -36.5507
-8.5 | -0.5546 | 0.01573 | -0.0726 | -35.2575
-8 | -0.5144 | 0.0149 | -0.0702 | -34.5235
-7.5 | -0.4687 | 0.01445 | -0.0687 | -32.436
-7 | -0.4277 | 0.0137 | -0.0665 | -31.219
-6.5 | -0.3837 | 0.01314 | -0.0646 | -29.2009
-6 | -0.339 | 0.01264 | -0.0629 | -26.8196
-5.5 | -0.2951 | 0.01214 | -0.061 | -24.3081
-5 | -0.255 | 0.01152 | -0.0584 | -22.1354
-4.5 | -0.2236 | 0.01064 | -0.0543 | -21.015
-4 | -0.2077 | 0.00949 | -0.0473 | -21.8862
-3.5 | -0.226 | 0.00811 | -0.0332 | -27.8668
-3 | -0.2713 | 0.00711 | -0.0122 | -38.1575
-2.5 | -0.2319 | 0.00717 | -0.0083 | -32.3431
-2 | -0.1792 | 0.00737 | -0.0073 | -24.3148
-1.5 | -0.1206 | 0.00775 | -0.0074 | -15.5613
-1 | -0.0525 | 0.00861 | -0.0089 | -6.0976
-0.5 | 0.0113 | 0.00905 | -0.0103 | 1.2486
0 | 0.0654 | 0.00894 | -0.0101 | 7.3154
0.5 | 0.1244 | 0.0086 | -0.0106 | 14.4651
1 | 0.1874 | 0.00834 | -0.012 | 22.47
1.5 | 0.2393 | 0.00808 | -0.0112 | 29.6163
2 | 0.3008 | 0.00772 | -0.0123 | 38.9637
2.5 | 0.3571 | 0.0073 | -0.0121 | 48.9178
3 | 0.4099 | 0.00695 | -0.0111 | 58.9784
3.5 | 0.4559 | 0.00682 | -0.0087 | 66.8475
4 | 0.4505 | 0.00724 | 0.0045 | 62.2238
4.5 | 0.4283 | 0.00835 | 0.02 | 51.2934
5 | 0.4255 | 0.00969 | 0.0308 | 43.9112
5.5 | 0.4392 | 0.01082 | 0.038 | 40.5915
6 | 0.462 | 0.01195 | 0.0433 | 38.6611
6.5 | 0.4901 | 0.01303 | 0.0476 | 37.6132
7 | 0.5238 | 0.01399 | 0.0509 | 37.441
7.5 | 0.5629 | 0.01477 | 0.0534 | 38.111
8 | 0.6047 | 0.01544 | 0.0553 | 39.1645
8.5 | 0.6447 | 0.01623 | 0.0575 | 39.7227
9 | 0.6844 | 0.017 | 0.0597 | 40.2588
9.5 | 0.7228 | 0.01787 | 0.062 | 40.4477
10 | 0.7581 | 0.01895 | 0.0647 | 40.0053
10.5 | 0.7976 | 0.01984 | 0.0668 | 40.2016
11 | 0.8308 | 0.02111 | 0.0696 | 39.3558
11.5 | 0.864 | 0.0224 | 0.0722 | 38.5714
12 | 0.8923 | 0.02396 | 0.0754 | 37.2412
12.5 | 0.9202 | 0.02564 | 0.0784 | 35.8892
13 | 0.9433 | 0.02772 | 0.0815 | 34.0296
13.5 | 0.9605 | 0.03019 | 0.0851 | 31.8152
14 | 0.9781 | 0.0328 | 0.0881 | 29.8201
14.5 | 0.9928 | 0.03575 | 0.0909 | 27.7706
15 | 1.0023 | 0.03921 | 0.0936 | 25.5624
15.5 | 1.0032 | 0.04365 | 0.0959 | 22.9828
16 | 0.9919 | 0.04972 | 0.0973 | 19.9497
16.5 | 0.9815 | 0.05713 | 0.0959 | 17.1801
18 | 0.9213 | 0.09318 | 0.0728 | 9.8873
18.5 | 0.8797 | 0.10861 | 0.064 | 8.0996
19 | 0.8199 | 0.12841 | 0.0527 | 6.385

## 47. Re 1M Mach 0.50 (1)
BIGFOIL.COM POLAR EXPORT
NACA67-116 a=0.2
NACA67-116 a=0.2 |  |  |  | Cl Max: | 1.137 | at alpha= | 20 | deg
JavaFoil+Calcfoil stall+Eppler ext transition |  |  |  | L/D Max: | 100.466 | at alpha= | 4 | deg
Re: | 1000000 |  |  | Cd Min: | 0.00553 | at alpha= | -0.5 | deg
Mach: | 0.5 |  |  | Cl=0 at alpha= | -0.54286 | deg
|  |  |  | @ Cl=0.1, Cd= | 0.00557
|  |  |  | @ Cl=0.4, Cd= | 0.0058122
|  |  |  | @ Cl=0.6, Cd= | 0.0061765
alpha (deg) | Cl | Cd | Cm | Cl/Cd
-20 | -1.082 | 0.20243 | 0.027 | -5.344
-19.5 | -1.052 | 0.19334 | 0.025 | -5.44
-19 | -1.024 | 0.18503 | 0.024 | -5.535
-18.5 | -0.997 | 0.17994 | 0.023 | -5.543
-18 | -0.971 | 0.17633 | 0.023 | -5.504
-17.5 | -0.945 | 0.17576 | 0.022 | -5.376
-17 | -0.915 | 0.16543 | 0.02 | -5.528
-16.5 | -0.887 | 0.16054 | 0.019 | -5.525
-16 | -0.86 | 0.16128 | 0.019 | -5.331
-15.5 | -0.833 | 0.15579 | 0.018 | -5.345
-15 | -0.806 | 0.14175 | 0.017 | -5.684
-14.5 | -0.777 | 0.13856 | 0.016 | -5.607
-14 | -0.749 | 0.13187 | 0.015 | -5.681
-13.5 | -0.722 | 0.12956 | 0.014 | -5.571
-13 | -0.694 | 0.12463 | 0.013 | -5.572
-12.5 | -0.667 | 0.12087 | 0.013 | -5.519
-12 | -0.639 | 0.11674 | 0.012 | -5.471
-11.5 | -0.611 | 0.10971 | 0.011 | -5.567
-11 | -0.583 | 0.10522 | 0.01 | -5.543
-10.5 | -0.556 | 0.10187 | 0.009 | -5.455
-10 | -0.528 | 0.09773 | 0.009 | -5.406
-9.5 | -0.5 | 0.08625 | 0.007 | -5.795
-9 | -0.472 | 0.08405 | 0.007 | -5.617
-8.5 | -0.444 | 0.07105 | 0.006 | -6.251
-8 | -0.645 | 0.05579 | 0.006 | -11.57
-7.5 | -0.683 | 0.04709 | 0.007 | -14.502
-7 | -0.661 | 0.05074 | 0.004 | -13.027
-6.5 | -0.768 | 0.01521 | 0.008 | -50.489
-6 | -0.718 | 0.0144 | 0.007 | -49.911
-5.5 | -0.663 | 0.01366 | 0.005 | -48.563
-5 | -0.603 | 0.01302 | 0.004 | -46.357
-4.5 | -0.541 | 0.01246 | 0.002 | -43.398
-4 | -0.476 | 0.01193 | 0.001 | -39.906
-3.5 | -0.409 | 0.01144 | 0 | -35.785
-3 | -0.341 | 0.011 | -0.002 | -31.022
-2.5 | -0.271 | 0.00571 | -0.003 | -47.525
-2 | -0.203 | 0.00564 | -0.005 | -35.882
-1.5 | -0.133 | 0.00559 | -0.006 | -23.834
-1 | -0.064 | 0.00555 | -0.008 | -11.468
-0.5 | 0.006 | 0.00553 | -0.009 | 1.169
0 | 0.077 | 0.00556 | -0.011 | 13.758
0.5 | 0.146 | 0.00559 | -0.012 | 26.221
1 | 0.216 | 0.00563 | -0.014 | 38.423
1.5 | 0.285 | 0.00569 | -0.015 | 50.147
2 | 0.355 | 0.00576 | -0.017 | 61.576
2.5 | 0.424 | 0.00584 | -0.018 | 72.47
3 | 0.492 | 0.00595 | -0.02 | 82.705
3.5 | 0.559 | 0.00608 | -0.021 | 92.073
4 | 0.627 | 0.00624 | -0.023 | 100.466
4.5 | 0.693 | 0.01346 | -0.024 | 51.484
5 | 0.756 | 0.0141 | -0.026 | 53.631
5.5 | 0.815 | 0.0148 | -0.027 | 55.083
6 | 0.869 | 0.01553 | -0.029 | 55.975
6.5 | 0.917 | 0.01636 | -0.03 | 56.041
7 | 0.953 | 0.0177 | -0.032 | 53.834
7.5 | 0.972 | 0.01897 | -0.033 | 51.227
8 | 0.958 | 0.02063 | -0.035 | 46.416
8.5 | 0.69 | 0.06142 | -0.017 | 11.228
9 | 0.533 | 0.06664 | -0.018 | 8
9.5 | 0.559 | 0.08681 | -0.016 | 6.438
10 | 0.587 | 0.09192 | -0.018 | 6.384
10.5 | 0.615 | 0.10064 | -0.019 | 6.109
11 | 0.643 | 0.10293 | -0.02 | 6.242
11.5 | 0.67 | 0.10621 | -0.021 | 6.307
12 | 0.697 | 0.11544 | -0.022 | 6.038
12.5 | 0.725 | 0.12217 | -0.023 | 5.935
13 | 0.753 | 0.12516 | -0.025 | 6.018
13.5 | 0.78 | 0.12893 | -0.025 | 6.052
14 | 0.807 | 0.13248 | -0.026 | 6.094
14.5 | 0.835 | 0.1376 | -0.027 | 6.067
15 | 0.864 | 0.14718 | -0.029 | 5.868
15.5 | 0.89 | 0.15479 | -0.03 | 5.752
16 | 0.917 | 0.15855 | -0.031 | 5.785
16.5 | 0.944 | 0.16422 | -0.032 | 5.751
17 | 0.974 | 0.17165 | -0.034 | 5.672
17.5 | 1 | 0.17481 | -0.035 | 5.722
18 | 1.027 | 0.17674 | -0.036 | 5.813
18.5 | 1.054 | 0.18419 | -0.037 | 5.721
19 | 1.082 | 0.18953 | -0.038 | 5.711
19.5 | 1.11 | 0.19384 | -0.04 | 5.728
20 | 1.137 | 0.20057 | -0.04 | 5.667

## 48. Re 1M Mach 0.50 (2)
BIGFOIL.COM POLAR EXPORT
NACA67-116 a=0.2
NACA67-116 a=0.2 |  |  |  | Cl Max: | 0.7679 | at alpha= | 11 | deg
XFOIL ncrit=9 |  |  |  | L/D Max: | 54.6952 | at alpha= | 3.5 | deg
Re: | 1000000 |  |  | Cd Min: | 0.15147 | at alpha= | 16 | deg
Mach: | 0.5 |  |  | Cl=0 at alpha= | -0.50176 | deg
|  |  |  | @ Cl=0.1, Cd= | 0.010183
|  |  |  | @ Cl=0.4, Cd= | 0.0081288
|  |  |  | @ Cl=0.6, Cd= | 0.15147
alpha (deg) | Cl | Cd | Cm | Cl/Cd
-15 | -0.3658 | 0.14229 | -0.0817 | -2.5708
-14.5 | -0.3606 | 0.13258 | -0.0865 | -2.7199
-14 | -0.3634 | 0.12154 | -0.0918 | -2.99
-13.5 | -0.3706 | 0.11027 | -0.0974 | -3.3608
-13 | -0.3824 | 0.0989 | -0.1034 | -3.8665
-12.5 | -0.4112 | 0.08483 | -0.111 | -4.8473
-12 | -0.4634 | 0.06522 | -0.1236 | -7.1052
-11.5 | -0.5088 | 0.05225 | -0.1306 | -9.7378
-11 | -0.5573 | 0.04243 | -0.1307 | -13.1346
-10.5 | -0.5976 | 0.03486 | -0.126 | -17.1429
-10 | -0.6137 | 0.02963 | -0.1196 | -20.7121
-9.5 | -0.6084 | 0.02553 | -0.1132 | -23.8308
-9 | -0.5795 | 0.02216 | -0.1082 | -26.1507
-8.5 | -0.5379 | 0.01999 | -0.1041 | -26.9085
-8 | -0.491 | 0.01865 | -0.1006 | -26.3271
-7.5 | -0.4471 | 0.01736 | -0.0968 | -25.7546
-7 | -0.3994 | 0.01644 | -0.0936 | -24.2944
-6.5 | -0.3552 | 0.01546 | -0.09 | -22.9754
-6 | -0.3083 | 0.01468 | -0.0868 | -21.0014
-5.5 | -0.259 | 0.01407 | -0.0841 | -18.408
-5 | -0.2115 | 0.01343 | -0.0811 | -15.7483
-4.5 | -0.1691 | 0.01272 | -0.0775 | -13.294
-4 | -0.1421 | 0.01176 | -0.0714 | -12.0833
-3.5 | -0.1498 | 0.01018 | -0.0592 | -14.7151
-3 | -0.2035 | 0.00839 | -0.037 | -24.2551
-2.5 | -0.2477 | 0.00791 | -0.0138 | -31.3148
-2 | -0.2044 | 0.00838 | -0.009 | -24.3914
-1.5 | -0.1463 | 0.00904 | -0.0071 | -16.1836
-1 | -0.0567 | 0.0104 | -0.0109 | -5.4519
-0.5 | 0.0002 | 0.0105 | -0.0093 | 0.019048
0 | 0.0723 | 0.01025 | -0.0109 | 7.0537
0.5 | 0.1342 | 0.0101 | -0.0105 | 13.2871
1 | 0.1992 | 0.00976 | -0.0105 | 20.4098
1.5 | 0.2801 | 0.00927 | -0.0137 | 30.2157
2 | 0.3263 | 0.00899 | -0.0099 | 36.2959
2.5 | 0.3863 | 0.00832 | -0.0084 | 46.4303
3 | 0.4207 | 0.00784 | -0.0017 | 53.6607
3.5 | 0.4217 | 0.00771 | 0.012 | 54.6952
4 | 0.3942 | 0.00902 | 0.0299 | 43.7029
4.5 | 0.3802 | 0.01059 | 0.0438 | 35.9018
5 | 0.3855 | 0.01206 | 0.0537 | 31.9652
5.5 | 0.4029 | 0.01345 | 0.061 | 29.9554
6 | 0.4275 | 0.01481 | 0.067 | 28.8656
6.5 | 0.4635 | 0.01589 | 0.0714 | 29.1693
7 | 0.5063 | 0.01686 | 0.0749 | 30.0297
7.5 | 0.55 | 0.01787 | 0.0783 | 30.7778
8 | 0.5913 | 0.01905 | 0.082 | 31.0394
8.5 | 0.6283 | 0.0205 | 0.0862 | 30.6488
9 | 0.6691 | 0.02189 | 0.0899 | 30.5665
9.5 | 0.702 | 0.02379 | 0.0944 | 29.5082
10 | 0.729 | 0.02612 | 0.0994 | 27.9096
10.5 | 0.7508 | 0.02904 | 0.1045 | 25.854
11 | 0.7679 | 0.03251 | 0.1091 | 23.6204
11.5 | 0.7642 | 0.0378 | 0.1137 | 20.2169
12 | 0.7406 | 0.0452 | 0.1166 | 16.385
12.5 | 0.7112 | 0.05404 | 0.1163 | 13.1606
13 | 0.6759 | 0.06499 | 0.1123 | 10.4001
13.5 | 0.6403 | 0.07802 | 0.1046 | 8.2069
14 | 0.6016 | 0.09355 | 0.0946 | 6.4308
14.5 | 0.5653 | 0.10946 | 0.0853 | 5.1644
15 | 0.539 | 0.12382 | 0.0774 | 4.3531
15.5 | 0.5236 | 0.13684 | 0.0704 | 3.8264
16 | 0.5064 | 0.15147 | 0.0635 | 3.3432

## 49. Re 2M Mach 0.00 (1)
BIGFOIL.COM POLAR EXPORT
NACA67-116 a=0.2
NACA67-116 a=0.2 |  |  |  | Cl Max: | 1.27 | at alpha= | 14 | deg
JavaFoil+Calcfoil stall+Eppler ext transition |  |  |  | L/D Max: | 115.574 | at alpha= | 3.5 | deg
Re: | 2000000 |  |  | Cd Min: | 0.0035 | at alpha= | 0 | deg
Mach: | 0 |  |  | Cl=0 at alpha= | -0.54839 | deg
|  |  |  | @ Cl=0.1, Cd= | 0.0035266
|  |  |  | @ Cl=0.4, Cd= | 0.0040615
|  |  |  | @ Cl=0.6, Cd= | 0.0059548
alpha (deg) | Cl | Cd | Cm | Cl/Cd
-18 | -0.9 | 0.13992 | 0.019 | -6.433
-17.5 | -0.915 | 0.13287 | 0.019 | -6.889
-17 | -0.929 | 0.12528 | 0.018 | -7.414
-16.5 | -0.941 | 0.11817 | 0.018 | -7.964
-16 | -0.951 | 0.1119 | 0.018 | -8.501
-15.5 | -0.962 | 0.10307 | 0.018 | -9.33
-15 | -0.968 | 0.09636 | 0.018 | -10.047
-14.5 | -0.971 | 0.09108 | 0.017 | -10.66
-14 | -0.986 | 0.07635 | 0.018 | -12.916
-13.5 | -0.995 | 0.06583 | 0.019 | -15.12
-13 | -1.127 | 0.02139 | 0.023 | -52.716
-12.5 | -1.124 | 0.01896 | 0.022 | -59.296
-12 | -1.11 | 0.0178 | 0.021 | -62.384
-11.5 | -1.092 | 0.01684 | 0.02 | -64.853
-11 | -1.068 | 0.01611 | 0.019 | -66.338
-10.5 | -1.041 | 0.01523 | 0.017 | -68.377
-10 | -1.01 | 0.01456 | 0.016 | -69.382
-9.5 | -0.975 | 0.01394 | 0.015 | -69.952
-9 | -0.937 | 0.01339 | 0.014 | -69.963
-8.5 | -0.895 | 0.01282 | 0.012 | -69.842
-8 | -0.851 | 0.01226 | 0.011 | -69.353
-7.5 | -0.803 | 0.01179 | 0.01 | -68.133
-7 | -0.753 | 0.01135 | 0.009 | -66.37
-6.5 | -0.701 | 0.01088 | 0.007 | -64.444
-6 | -0.647 | 0.01052 | 0.006 | -61.506
-5.5 | -0.591 | 0.01015 | 0.005 | -58.244
-5 | -0.534 | 0.00981 | 0.004 | -54.471
-4.5 | -0.476 | 0.00949 | 0.002 | -50.21
-4 | -0.418 | 0.00917 | 0.001 | -45.555
-3.5 | -0.358 | 0.00857 | 0 | -41.817
-3 | -0.3 | 0.0038 | -0.002 | -78.888
-2.5 | -0.239 | 0.00376 | -0.003 | -63.707
-2 | -0.178 | 0.00356 | -0.004 | -50.118
-1.5 | -0.117 | 0.00389 | -0.006 | -30.129
-1 | -0.056 | 0.00388 | -0.007 | -14.417
-0.5 | 0.006 | 0.00387 | -0.008 | 1.466
0 | 0.067 | 0.0035 | -0.01 | 19.211
0.5 | 0.129 | 0.00355 | -0.011 | 36.315
1 | 0.19 | 0.00374 | -0.012 | 50.938
1.5 | 0.251 | 0.00378 | -0.014 | 66.445
2 | 0.312 | 0.00383 | -0.015 | 81.497
2.5 | 0.373 | 0.00403 | -0.016 | 92.457
3 | 0.433 | 0.0041 | -0.018 | 105.519
3.5 | 0.493 | 0.00427 | -0.019 | 115.574
4 | 0.552 | 0.00497 | -0.02 | 111.148
4.5 | 0.61 | 0.00616 | -0.022 | 99.06
5 | 0.666 | 0.0105 | -0.023 | 63.392
5.5 | 0.722 | 0.01087 | -0.024 | 66.403
6 | 0.777 | 0.01126 | -0.026 | 69.005
6.5 | 0.83 | 0.01167 | -0.027 | 71.147
7 | 0.882 | 0.01209 | -0.028 | 72.937
7.5 | 0.931 | 0.01257 | -0.029 | 74.035
8 | 0.978 | 0.01308 | -0.031 | 74.738
8.5 | 1.022 | 0.01403 | -0.032 | 72.819
9 | 1.063 | 0.01464 | -0.033 | 72.589
9.5 | 1.101 | 0.01532 | -0.034 | 71.861
10 | 1.136 | 0.01606 | -0.036 | 70.701
10.5 | 1.167 | 0.01671 | -0.037 | 69.843
11 | 1.194 | 0.01752 | -0.038 | 68.188
11.5 | 1.218 | 0.0184 | -0.039 | 66.188
12 | 1.237 | 0.0193 | -0.04 | 64.129
12.5 | 1.252 | 0.02061 | -0.041 | 60.771
13 | 1.263 | 0.02166 | -0.043 | 58.34
13.5 | 1.269 | 0.0231 | -0.044 | 54.928
14 | 1.27 | 0.02495 | -0.045 | 50.891
14.5 | 1.264 | 0.02657 | -0.046 | 47.549
15 | 1.246 | 0.03013 | -0.046 | 41.352
15.5 | 1.125 | 0.06728 | -0.04 | 16.721
16 | 1.092 | 0.0805 | -0.039 | 13.571
16.5 | 1.043 | 0.10679 | -0.034 | 9.764
17 | 1.019 | 0.11702 | -0.034 | 8.706
17.5 | 0.998 | 0.12413 | -0.034 | 8.042
18 | 0.975 | 0.13146 | -0.034 | 7.42
18.5 | 0.949 | 0.14268 | -0.033 | 6.65
19 | 0.924 | 0.15129 | -0.033 | 6.109

## 50. Re 2M Mach 0.00 (2)
BIGFOIL.COM POLAR EXPORT
NACA67-116 a=0.2
NACA67-116 a=0.2 |  |  |  | Cl Max: | 1.29 | at alpha= | 19 | deg
XFOIL ncrit=9 |  |  |  | L/D Max: | 76.2445 | at alpha= | 2.5 | deg
Re: | 2000000 |  |  | Cd Min: | 0.06366 | at alpha= | 20 | deg
Mach: | 0 |  |  | Cl=0 at alpha= | -0.54014 | deg
|  |  |  | @ Cl=0.1, Cd= | 0.0048576
|  |  |  | @ Cl=0.4, Cd= | 0.0076546
|  |  |  | @ Cl=0.6, Cd= | 0.011902
alpha (deg) | Cl | Cd | Cm | Cl/Cd
-20 | -1.145 | 0.05999 | -0.0966 | -19.0865
-19.5 | -1.1636 | 0.052 | -0.0987 | -22.3769
-19 | -1.1709 | 0.04636 | -0.0986 | -25.2567
-18.5 | -1.1819 | 0.04099 | -0.0972 | -28.8339
-18 | -1.1682 | 0.03798 | -0.096 | -30.7583
-17.5 | -1.1848 | 0.03301 | -0.0922 | -35.8922
-17 | -1.1741 | 0.03025 | -0.0895 | -38.8132
-16.5 | -1.1621 | 0.02778 | -0.0864 | -41.8323
-16 | -1.141 | 0.0259 | -0.084 | -44.0541
-15.5 | -1.1165 | 0.02428 | -0.0815 | -45.9843
-15 | -1.089 | 0.02294 | -0.0792 | -47.4717
-14.5 | -1.0584 | 0.02171 | -0.0772 | -48.7517
-14 | -1.028 | 0.02049 | -0.0749 | -50.1708
-13.5 | -0.9957 | 0.01942 | -0.0727 | -51.2719
-13 | -0.9649 | 0.0182 | -0.0702 | -53.0165
-12.5 | -0.9294 | 0.01724 | -0.0683 | -53.9095
-12 | -0.8914 | 0.01643 | -0.0666 | -54.2544
-11.5 | -0.8513 | 0.01574 | -0.0651 | -54.0851
-11 | -0.8136 | 0.01493 | -0.0632 | -54.4943
-10.5 | -0.7727 | 0.01431 | -0.0617 | -53.9972
-10 | -0.7301 | 0.01379 | -0.0603 | -52.9442
-9.5 | -0.6893 | 0.01312 | -0.0587 | -52.5381
-9 | -0.6457 | 0.01261 | -0.0574 | -51.2054
-8.5 | -0.602 | 0.01209 | -0.0561 | -49.7932
-8 | -0.558 | 0.01162 | -0.0549 | -48.0207
-7.5 | -0.513 | 0.01121 | -0.0537 | -45.7627
-7 | -0.469 | 0.01074 | -0.0523 | -43.6685
-6.5 | -0.4237 | 0.01037 | -0.0511 | -40.8582
-6 | -0.379 | 0.00998 | -0.0497 | -37.976
-5.5 | -0.3342 | 0.00963 | -0.0483 | -34.704
-5 | -0.2898 | 0.00928 | -0.0468 | -31.2284
-4.5 | -0.2504 | 0.00873 | -0.0444 | -28.6827
-4 | -0.215 | 0.00811 | -0.0411 | -26.5105
-3.5 | -0.1893 | 0.00732 | -0.0359 | -25.8607
-3 | -0.1836 | 0.00643 | -0.0263 | -28.5537
-2.5 | -0.1905 | 0.00528 | -0.0138 | -36.0795
-2 | -0.1649 | 0.00456 | -0.0078 | -36.1623
-1.5 | -0.1089 | 0.00468 | -0.0082 | -23.2692
-1 | -0.0527 | 0.00476 | -0.0086 | -11.0714
-0.5 | 0.0046 | 0.0049 | -0.009 | 0.93878
0 | 0.0637 | 0.00487 | -0.0099 | 13.0801
0.5 | 0.1224 | 0.00485 | -0.011 | 25.2371
1 | 0.1805 | 0.00477 | -0.0119 | 37.8407
1.5 | 0.2386 | 0.00469 | -0.0128 | 50.8742
2 | 0.2955 | 0.00461 | -0.0135 | 64.0998
2.5 | 0.3492 | 0.00458 | -0.0134 | 76.2445
3 | 0.3755 | 0.00519 | -0.0075 | 72.3507
3.5 | 0.3802 | 0.00589 | 0.0027 | 64.5501
4 | 0.384 | 0.00668 | 0.0129 | 57.485
4.5 | 0.3988 | 0.00761 | 0.0203 | 52.4047
5 | 0.4222 | 0.00848 | 0.0257 | 49.7877
5.5 | 0.4504 | 0.00932 | 0.0301 | 48.3262
6 | 0.4823 | 0.01013 | 0.0337 | 47.6111
6.5 | 0.5189 | 0.01083 | 0.0363 | 47.9132
7 | 0.5597 | 0.0114 | 0.0382 | 49.0965
7.5 | 0.6014 | 0.01192 | 0.0398 | 50.453
8 | 0.6434 | 0.01242 | 0.0414 | 51.8035
8.5 | 0.686 | 0.01292 | 0.0428 | 53.096
9 | 0.7269 | 0.01349 | 0.0444 | 53.8844
9.5 | 0.768 | 0.01408 | 0.046 | 54.5455
10 | 0.809 | 0.01468 | 0.0475 | 55.109
10.5 | 0.8483 | 0.01536 | 0.0491 | 55.2279
11 | 0.8861 | 0.01612 | 0.0509 | 54.969
11.5 | 0.9234 | 0.01688 | 0.0527 | 54.7038
12 | 0.9589 | 0.01776 | 0.0547 | 53.9921
12.5 | 0.994 | 0.0187 | 0.0566 | 53.1551
13 | 1.0242 | 0.01992 | 0.0591 | 51.4157
13.5 | 1.0571 | 0.02095 | 0.0611 | 50.4582
14 | 1.0869 | 0.0222 | 0.0634 | 48.9595
14.5 | 1.1149 | 0.02359 | 0.0656 | 47.2616
15 | 1.1359 | 0.02541 | 0.0686 | 44.7029
16 | 1.1777 | 0.02922 | 0.0737 | 40.3046
17 | 1.2149 | 0.03361 | 0.0782 | 36.147
17.5 | 1.2275 | 0.03637 | 0.0804 | 33.7503
18.5 | 1.2686 | 0.04377 | 0.078 | 28.9833
19 | 1.29 | 0.04923 | 0.0734 | 26.2035
20 | 1.2529 | 0.06366 | 0.0733 | 19.6811

## 51. Re 2M Mach 0.10 (1)
BIGFOIL.COM POLAR EXPORT
NACA67-116 a=0.2
NACA67-116 a=0.2 |  |  |  | Cl Max: | 1.254 | at alpha= | 13.5 | deg
JavaFoil+Calcfoil stall+Eppler ext transition |  |  |  | L/D Max: | 115.804 | at alpha= | 3.5 | deg
Re: | 2000000 |  |  | Cd Min: | 0.00355 | at alpha= | 0.5 | deg
Mach: | 0.1 |  |  | Cl=0 at alpha= | -0.54839 | deg
|  |  |  | @ Cl=0.1, Cd= | 0.0037164
|  |  |  | @ Cl=0.4, Cd= | 0.0040841
|  |  |  | @ Cl=0.6, Cd= | 0.0059041
alpha (deg) | Cl | Cd | Cm | Cl/Cd
-17.5 | -0.876 | 0.13586 | 0.019 | -6.451
-17 | -0.893 | 0.12869 | 0.018 | -6.942
-16.5 | -0.908 | 0.12087 | 0.018 | -7.515
-16 | -0.922 | 0.11413 | 0.017 | -8.077
-15.5 | -0.934 | 0.10612 | 0.017 | -8.803
-15 | -0.944 | 0.09959 | 0.017 | -9.477
-14.5 | -0.949 | 0.09408 | 0.017 | -10.089
-14 | -0.959 | 0.08358 | 0.017 | -11.479
-13.5 | -0.962 | 0.07725 | 0.017 | -12.452
-13 | -1.105 | 0.02378 | 0.023 | -46.456
-12.5 | -1.111 | 0.01994 | 0.022 | -55.733
-12 | -1.103 | 0.01808 | 0.021 | -61.016
-11.5 | -1.087 | 0.01706 | 0.02 | -63.712
-11 | -1.065 | 0.0163 | 0.019 | -65.38
-10.5 | -1.04 | 0.0154 | 0.017 | -67.506
-10 | -1.01 | 0.01469 | 0.016 | -68.736
-9.5 | -0.976 | 0.01409 | 0.015 | -69.267
-9 | -0.938 | 0.01349 | 0.014 | -69.581
-8.5 | -0.897 | 0.01291 | 0.013 | -69.486
-8 | -0.853 | 0.01234 | 0.011 | -69.133
-7.5 | -0.806 | 0.01188 | 0.01 | -67.847
-7 | -0.756 | 0.0114 | 0.009 | -66.331
-6.5 | -0.704 | 0.01095 | 0.007 | -64.282
-6 | -0.65 | 0.01056 | 0.006 | -61.52
-5.5 | -0.594 | 0.01019 | 0.005 | -58.257
-5 | -0.537 | 0.00986 | 0.004 | -54.397
-4.5 | -0.479 | 0.00954 | 0.002 | -50.162
-4 | -0.42 | 0.0092 | 0.001 | -45.611
-3.5 | -0.36 | 0.00862 | 0 | -41.802
-3 | -0.301 | 0.00381 | -0.002 | -79.023
-2.5 | -0.241 | 0.00361 | -0.003 | -66.589
-2 | -0.179 | 0.00357 | -0.004 | -50.271
-1.5 | -0.118 | 0.00391 | -0.006 | -30.122
-1 | -0.056 | 0.00389 | -0.007 | -14.446
-0.5 | 0.006 | 0.00387 | -0.008 | 1.472
0 | 0.068 | 0.0039 | -0.01 | 17.315
0.5 | 0.129 | 0.00355 | -0.011 | 36.488
1 | 0.191 | 0.00374 | -0.013 | 51.156
1.5 | 0.252 | 0.00378 | -0.014 | 66.727
2 | 0.314 | 0.00383 | -0.015 | 81.831
2.5 | 0.374 | 0.00405 | -0.017 | 92.509
3 | 0.435 | 0.00413 | -0.018 | 105.382
3.5 | 0.495 | 0.00428 | -0.019 | 115.804
4 | 0.555 | 0.00488 | -0.021 | 113.688
4.5 | 0.613 | 0.0062 | -0.022 | 98.83
5 | 0.669 | 0.01054 | -0.023 | 63.449
5.5 | 0.725 | 0.01091 | -0.024 | 66.473
6 | 0.78 | 0.01136 | -0.026 | 68.695
6.5 | 0.834 | 0.01174 | -0.027 | 70.981
7 | 0.885 | 0.01215 | -0.028 | 72.834
7.5 | 0.934 | 0.01268 | -0.029 | 73.692
8 | 0.981 | 0.01355 | -0.031 | 72.378
8.5 | 1.024 | 0.01414 | -0.032 | 72.455
9 | 1.065 | 0.01481 | -0.033 | 71.892
9.5 | 1.102 | 0.01546 | -0.035 | 71.331
10 | 1.136 | 0.01623 | -0.036 | 70.02
10.5 | 1.166 | 0.01691 | -0.037 | 68.964
11 | 1.192 | 0.01774 | -0.038 | 67.198
11.5 | 1.214 | 0.01863 | -0.039 | 65.15
12 | 1.231 | 0.01966 | -0.04 | 62.644
12.5 | 1.244 | 0.02082 | -0.042 | 59.744
13 | 1.252 | 0.02205 | -0.043 | 56.781
13.5 | 1.254 | 0.02384 | -0.044 | 52.6
14 | 1.25 | 0.0258 | -0.045 | 48.472
14.5 | 1.238 | 0.02839 | -0.045 | 43.59
15 | 1.146 | 0.05143 | -0.042 | 22.286
15.5 | 1.059 | 0.08975 | -0.035 | 11.794
16 | 1.037 | 0.0975 | -0.035 | 10.632
16.5 | 1.004 | 0.11209 | -0.033 | 8.96
17 | 0.978 | 0.12226 | -0.032 | 8
17.5 | 0.952 | 0.1314 | -0.032 | 7.245
18 | 0.926 | 0.13897 | -0.032 | 6.666
18.5 | 0.899 | 0.1472 | -0.031 | 6.105

## 52. Re 2M Mach 0.10 (2)
BIGFOIL.COM POLAR EXPORT
NACA67-116 a=0.2
NACA67-116 a=0.2 |  |  |  | Cl Max: | 1.2659 | at alpha= | 19 | deg
XFOIL ncrit=9 |  |  |  | L/D Max: | 76.4488 | at alpha= | 2.5 | deg
Re: | 2000000 |  |  | Cd Min: | 0.07071 | at alpha= | 20 | deg
Mach: | 0.1 |  |  | Cl=0 at alpha= | -0.53986 | deg
|  |  |  | @ Cl=0.1, Cd= | 0.0048718
|  |  |  | @ Cl=0.4, Cd= | 0.0077856
|  |  |  | @ Cl=0.6, Cd= | 0.012006
alpha (deg) | Cl | Cd | Cm | Cl/Cd
-20 | -1.0878 | 0.06967 | -0.0947 | -15.6136
-19.5 | -1.1239 | 0.05837 | -0.0994 | -19.2548
-19 | -1.1406 | 0.05099 | -0.1007 | -22.3691
-18.5 | -1.1588 | 0.04437 | -0.1002 | -26.1167
-18 | -1.1499 | 0.04067 | -0.0993 | -28.2739
-17.5 | -1.1638 | 0.03556 | -0.0964 | -32.7278
-17 | -1.159 | 0.03219 | -0.0936 | -36.005
-16.5 | -1.1522 | 0.02922 | -0.0902 | -39.4319
-16 | -1.135 | 0.02699 | -0.0874 | -42.0526
-15.5 | -1.1137 | 0.02512 | -0.0846 | -44.3352
-15 | -1.087 | 0.02366 | -0.0822 | -45.9425
-14.5 | -1.0568 | 0.02233 | -0.08 | -47.3265
-14 | -1.0283 | 0.02097 | -0.0774 | -49.0367
-13.5 | -0.9964 | 0.01981 | -0.075 | -50.2978
-13 | -0.9634 | 0.01871 | -0.0727 | -51.4912
-12.5 | -0.9301 | 0.01755 | -0.0704 | -52.9972
-12 | -0.8928 | 0.01667 | -0.0684 | -53.5573
-11.5 | -0.8527 | 0.01594 | -0.0668 | -53.4944
-11 | -0.814 | 0.01515 | -0.0649 | -53.7294
-10.5 | -0.7738 | 0.01447 | -0.0632 | -53.4762
-10 | -0.731 | 0.01391 | -0.0618 | -52.5521
-9.5 | -0.6894 | 0.01325 | -0.0601 | -52.0302
-9 | -0.6461 | 0.01271 | -0.0587 | -50.834
-8.5 | -0.6017 | 0.01221 | -0.0575 | -49.2793
-8 | -0.5577 | 0.01171 | -0.0561 | -47.626
-7.5 | -0.5122 | 0.01131 | -0.0549 | -45.2874
-7 | -0.4684 | 0.01081 | -0.0534 | -43.3302
-6.5 | -0.4224 | 0.01044 | -0.0522 | -40.4598
-6 | -0.3777 | 0.01005 | -0.0508 | -37.5821
-5.5 | -0.3328 | 0.00969 | -0.0493 | -34.3447
-5 | -0.2879 | 0.00934 | -0.0479 | -30.8244
-4.5 | -0.2479 | 0.0088 | -0.0455 | -28.1705
-4 | -0.2124 | 0.00816 | -0.0422 | -26.0294
-3.5 | -0.1864 | 0.00737 | -0.0369 | -25.2917
-3 | -0.1802 | 0.00644 | -0.0274 | -27.9814
-2.5 | -0.1896 | 0.00532 | -0.0143 | -35.6391
-2 | -0.1657 | 0.00458 | -0.0079 | -36.179
-1.5 | -0.1096 | 0.00469 | -0.0083 | -23.3689
-1 | -0.0531 | 0.00477 | -0.0086 | -11.1321
-0.5 | 0.0046 | 0.00493 | -0.009 | 0.93306
0 | 0.0641 | 0.00489 | -0.01 | 13.1084
0.5 | 0.1231 | 0.00486 | -0.011 | 25.3292
1 | 0.1815 | 0.00479 | -0.012 | 37.8914
1.5 | 0.24 | 0.0047 | -0.0129 | 51.0638
2 | 0.2972 | 0.00462 | -0.0135 | 64.329
2.5 | 0.3509 | 0.00459 | -0.0133 | 76.4488
3 | 0.3757 | 0.00522 | -0.0071 | 71.9732
3.5 | 0.3778 | 0.00591 | 0.0038 | 63.9255
4 | 0.3821 | 0.00674 | 0.0138 | 56.6914
4.5 | 0.3969 | 0.00767 | 0.0213 | 51.7471
5 | 0.4205 | 0.00855 | 0.0267 | 49.1813
5.5 | 0.4491 | 0.0094 | 0.0311 | 47.7766
6 | 0.4809 | 0.01022 | 0.0347 | 47.0548
6.5 | 0.5179 | 0.01093 | 0.0373 | 47.3833
7 | 0.5589 | 0.0115 | 0.0393 | 48.6
7.5 | 0.6011 | 0.01202 | 0.0409 | 50.0083
8 | 0.6433 | 0.01254 | 0.0425 | 51.2998
8.5 | 0.6859 | 0.01304 | 0.044 | 52.5997
9 | 0.727 | 0.01363 | 0.0457 | 53.3382
9.5 | 0.7688 | 0.01421 | 0.0472 | 54.1027
10 | 0.809 | 0.01486 | 0.0489 | 54.4415
10.5 | 0.8493 | 0.01553 | 0.0505 | 54.6877
11 | 0.8875 | 0.01631 | 0.0524 | 54.4145
11.5 | 0.9232 | 0.01717 | 0.0545 | 53.7682
12 | 0.96 | 0.01803 | 0.0564 | 53.2446
12.5 | 0.9939 | 0.01906 | 0.0586 | 52.1459
13 | 1.0254 | 0.02026 | 0.061 | 50.612
13.5 | 1.0568 | 0.0214 | 0.0633 | 49.3832
14 | 1.0868 | 0.02271 | 0.0656 | 47.8556
14.5 | 1.113 | 0.02426 | 0.0682 | 45.878
15 | 1.1297 | 0.02641 | 0.0716 | 42.7755
15.5 | 1.1536 | 0.02823 | 0.0739 | 40.8643
16 | 1.1746 | 0.0302 | 0.0764 | 38.894
17 | 1.207 | 0.03516 | 0.0811 | 34.3288
17.5 | 1.2169 | 0.0383 | 0.0833 | 31.7728
18 | 1.2293 | 0.04169 | 0.0844 | 29.4867
18.5 | 1.252 | 0.04668 | 0.0807 | 26.8209
19 | 1.2659 | 0.05323 | 0.0757 | 23.7817
20 | 1.2133 | 0.07071 | 0.0731 | 17.1588

## 53. Re 2M Mach 0.25 (1)
BIGFOIL.COM POLAR EXPORT
NACA67-116 a=0.2
NACA67-116 a=0.2 |  |  |  | Cl Max: | 1.175 | at alpha= | 11.5 | deg
JavaFoil+Calcfoil stall+Eppler ext transition |  |  |  | L/D Max: | 116.379 | at alpha= | 3.5 | deg
Re: | 2000000 |  |  | Cd Min: | 0.00369 | at alpha= | 1.5 | deg
Mach: | 0.25 |  |  | Cl=0 at alpha= | -0.54688 | deg
|  |  |  | @ Cl=0.1, Cd= | 0.0039645
|  |  |  | @ Cl=0.4, Cd= | 0.0039779
|  |  |  | @ Cl=0.6, Cd= | 0.0060005
alpha (deg) | Cl | Cd | Cm | Cl/Cd
-16.5 | -0.627 | 0.14115 | 0.016 | -4.44
-16 | -0.673 | 0.131 | 0.016 | -5.135
-15.5 | -0.715 | 0.12287 | 0.015 | -5.817
-15 | -0.752 | 0.1126 | 0.015 | -6.68
-14.5 | -0.785 | 0.107 | 0.015 | -7.335
-14 | -0.813 | 0.09971 | 0.014 | -8.155
-13.5 | -0.836 | 0.09283 | 0.014 | -9.002
-13 | -0.854 | 0.08616 | 0.014 | -9.914
-12.5 | -0.871 | 0.07698 | 0.014 | -11.313
-12 | -1.021 | 0.02315 | 0.021 | -44.099
-11.5 | -1.038 | 0.019 | 0.02 | -54.61
-11 | -1.032 | 0.01783 | 0.019 | -57.902
-10.5 | -1.02 | 0.01646 | 0.018 | -62.014
-10 | -1 | 0.01579 | 0.017 | -63.353
-9.5 | -0.974 | 0.01487 | 0.015 | -65.528
-9 | -0.943 | 0.01415 | 0.014 | -66.622
-8.5 | -0.906 | 0.0135 | 0.013 | -67.099
-8 | -0.865 | 0.01294 | 0.012 | -66.816
-7.5 | -0.82 | 0.01235 | 0.01 | -66.391
-7 | -0.771 | 0.01184 | 0.009 | -65.134
-6.5 | -0.719 | 0.01137 | 0.008 | -63.247
-6 | -0.664 | 0.01091 | 0.006 | -60.9
-5.5 | -0.608 | 0.01049 | 0.005 | -57.971
-5 | -0.55 | 0.01012 | 0.004 | -54.306
-4.5 | -0.491 | 0.00949 | 0.002 | -51.683
-4 | -0.43 | 0.00913 | 0.001 | -47.153
-3.5 | -0.37 | 0.00864 | 0 | -42.764
-3 | -0.309 | 0.00372 | -0.002 | -83.218
-2.5 | -0.247 | 0.00402 | -0.003 | -61.412
-2 | -0.184 | 0.00398 | -0.005 | -46.188
-1.5 | -0.121 | 0.00395 | -0.006 | -30.622
-1 | -0.058 | 0.00394 | -0.007 | -14.664
-0.5 | 0.006 | 0.00392 | -0.009 | 1.492
0 | 0.069 | 0.00395 | -0.01 | 17.572
0.5 | 0.133 | 0.00398 | -0.011 | 33.389
1 | 0.196 | 0.00401 | -0.013 | 48.94
1.5 | 0.259 | 0.00369 | -0.014 | 70.126
2 | 0.322 | 0.00389 | -0.016 | 82.639
2.5 | 0.384 | 0.00395 | -0.017 | 97.213
3 | 0.447 | 0.00406 | -0.018 | 110.038
3.5 | 0.508 | 0.00437 | -0.02 | 116.379
4 | 0.569 | 0.00506 | -0.021 | 112.429
4.5 | 0.628 | 0.00685 | -0.022 | 91.735
5 | 0.686 | 0.01075 | -0.024 | 63.827
5.5 | 0.743 | 0.01116 | -0.025 | 66.574
6 | 0.799 | 0.01173 | -0.026 | 68.076
6.5 | 0.852 | 0.01213 | -0.028 | 70.251
7 | 0.903 | 0.01266 | -0.029 | 71.357
7.5 | 0.951 | 0.01318 | -0.03 | 72.181
8 | 0.996 | 0.0142 | -0.032 | 70.11
8.5 | 1.037 | 0.01486 | -0.033 | 69.773
9 | 1.073 | 0.01558 | -0.034 | 68.886
9.5 | 1.105 | 0.01641 | -0.035 | 67.346
10 | 1.132 | 0.01722 | -0.037 | 65.733
10.5 | 1.152 | 0.01824 | -0.038 | 63.166
11 | 1.167 | 0.01907 | -0.039 | 61.182
11.5 | 1.175 | 0.02025 | -0.04 | 58.004
12 | 1.175 | 0.02161 | -0.041 | 54.387
12.5 | 1.167 | 0.02321 | -0.043 | 50.296
13 | 1.144 | 0.02673 | -0.043 | 42.8
13.5 | 0.975 | 0.08072 | -0.031 | 12.076
14 | 0.94 | 0.09387 | -0.029 | 10.016
14.5 | 0.903 | 0.10319 | -0.027 | 8.747
15 | 0.861 | 0.11174 | -0.027 | 7.709
15.5 | 0.815 | 0.11927 | -0.026 | 6.832
16 | 0.764 | 0.12793 | -0.026 | 5.974
16.5 | 0.709 | 0.1345 | -0.027 | 5.274

## 54. Re 2M Mach 0.25 (2)
BIGFOIL.COM POLAR EXPORT
NACA67-116 a=0.2
NACA67-116 a=0.2 |  |  |  | Cl Max: | 1.1352 | at alpha= | 16.5 | deg
XFOIL ncrit=9 |  |  |  | L/D Max: | 77.0878 | at alpha= | 2.5 | deg
Re: | 2000000 |  |  | Cd Min: | 0.11155 | at alpha= | -19 | deg
Mach: | 0.25 |  |  | Cl=0 at alpha= | -0.54013 | deg
|  |  |  | @ Cl=0.1, Cd= | 0.0049777
|  |  |  | @ Cl=0.4, Cd= | 0.0085111
|  |  |  | @ Cl=0.6, Cd= | 0.012613
alpha (deg) | Cl | Cd | Cm | Cl/Cd
-19 | -0.8164 | 0.11155 | -0.0768 | -7.3187
-18 | -0.9329 | 0.07435 | -0.0994 | -12.5474
-17.5 | -0.9964 | 0.05823 | -0.1081 | -17.1115
-17 | -1.024 | 0.04921 | -0.1102 | -20.8088
-16.5 | -1.042 | 0.04248 | -0.1094 | -24.5292
-16 | -1.0584 | 0.03665 | -0.1069 | -28.8786
-15.5 | -1.0639 | 0.03228 | -0.1032 | -32.9585
-15 | -1.0475 | 0.02963 | -0.1001 | -35.3527
-14.5 | -1.0287 | 0.02723 | -0.0968 | -37.7782
-14 | -1.0121 | 0.02477 | -0.0928 | -40.8599
-13.5 | -0.9898 | 0.02276 | -0.089 | -43.4886
-13 | -0.9597 | 0.02121 | -0.0858 | -45.2475
-12.5 | -0.925 | 0.01992 | -0.083 | -46.4357
-12 | -0.8956 | 0.01834 | -0.0795 | -48.8332
-11.5 | -0.8574 | 0.01727 | -0.0769 | -49.6468
-11 | -0.8168 | 0.01641 | -0.0746 | -49.7745
-10.5 | -0.7766 | 0.01552 | -0.0722 | -50.0387
-10 | -0.7346 | 0.01473 | -0.07 | -49.871
-9.5 | -0.6904 | 0.01408 | -0.0681 | -49.0341
-9 | -0.6472 | 0.01336 | -0.0661 | -48.4431
-8.5 | -0.6011 | 0.01282 | -0.0645 | -46.8877
-8 | -0.5564 | 0.01223 | -0.0627 | -45.4947
-7.5 | -0.51 | 0.01174 | -0.0611 | -43.4412
-7 | -0.4639 | 0.01125 | -0.0595 | -41.2356
-6.5 | -0.4168 | 0.01084 | -0.0581 | -38.4502
-6 | -0.3711 | 0.01041 | -0.0564 | -35.6484
-5.5 | -0.3241 | 0.01006 | -0.0549 | -32.2167
-5 | -0.278 | 0.00964 | -0.0533 | -28.8382
-4.5 | -0.2356 | 0.00913 | -0.0509 | -25.805
-4 | -0.1986 | 0.00848 | -0.0476 | -23.4198
-3.5 | -0.1706 | 0.00768 | -0.0425 | -22.2135
-3 | -0.1635 | 0.00659 | -0.0331 | -24.8103
-2.5 | -0.1827 | 0.00555 | -0.0176 | -32.9189
-2 | -0.1698 | 0.00471 | -0.0085 | -36.051
-1.5 | -0.1131 | 0.00476 | -0.0086 | -23.7605
-1 | -0.055 | 0.00487 | -0.0089 | -11.2936
-0.5 | 0.0048 | 0.00506 | -0.0093 | 0.94862
0 | 0.0662 | 0.005 | -0.0103 | 13.24
0.5 | 0.1269 | 0.00496 | -0.0113 | 25.5847
1 | 0.1872 | 0.00488 | -0.0123 | 38.3607
1.5 | 0.2476 | 0.0048 | -0.0132 | 51.5833
2 | 0.3061 | 0.0047 | -0.0137 | 65.1277
2.5 | 0.36 | 0.00467 | -0.0131 | 77.0878
3 | 0.3766 | 0.00536 | -0.0047 | 70.2612
3.5 | 0.3665 | 0.00613 | 0.0091 | 59.7879
4 | 0.3725 | 0.00705 | 0.0188 | 52.8369
4.5 | 0.3881 | 0.00803 | 0.0263 | 48.3313
5 | 0.4116 | 0.00898 | 0.032 | 45.8352
5.5 | 0.4403 | 0.00989 | 0.0366 | 44.5197
6 | 0.4736 | 0.01074 | 0.0403 | 44.0968
6.5 | 0.5125 | 0.01144 | 0.043 | 44.799
7 | 0.5554 | 0.01203 | 0.045 | 46.1679
7.5 | 0.599 | 0.0126 | 0.0469 | 47.5397
8 | 0.6424 | 0.01317 | 0.0487 | 48.7775
8.5 | 0.6863 | 0.01373 | 0.0505 | 49.9854
9 | 0.7276 | 0.01442 | 0.0526 | 50.4577
9.5 | 0.7709 | 0.01505 | 0.0545 | 51.2226
10 | 0.8124 | 0.01579 | 0.0565 | 51.4503
10.5 | 0.8521 | 0.01663 | 0.0587 | 51.2387
11 | 0.891 | 0.01757 | 0.061 | 50.7114
11.5 | 0.927 | 0.01861 | 0.0637 | 49.8119
12 | 0.9607 | 0.01983 | 0.0666 | 48.4468
12.5 | 0.9938 | 0.02112 | 0.0694 | 47.0549
13 | 1.0257 | 0.02256 | 0.0722 | 45.4654
13.5 | 1.053 | 0.02422 | 0.0754 | 43.4765
14 | 1.0764 | 0.02621 | 0.0788 | 41.0683
14.5 | 1.0906 | 0.02892 | 0.0825 | 37.7109
15 | 1.1092 | 0.03139 | 0.0857 | 35.3361
15.5 | 1.1231 | 0.03441 | 0.0886 | 32.6388
16 | 1.1314 | 0.03799 | 0.0914 | 29.7815
16.5 | 1.1352 | 0.04228 | 0.0935 | 26.8496
17 | 1.1284 | 0.0478 | 0.095 | 23.6067
17.5 | 1.1182 | 0.05426 | 0.0952 | 20.6082
18 | 1.1101 | 0.06119 | 0.0939 | 18.1419
19 | 1.058 | 0.08622 | 0.0781 | 12.2709
19.5 | 1.0306 | 0.10055 | 0.0678 | 10.2496

## 55. Re 2M Mach 0.50 (1)
BIGFOIL.COM POLAR EXPORT
NACA67-116 a=0.2
NACA67-116 a=0.2 |  |  |  | Cl Max: | 1.137 | at alpha= | 20 | deg
JavaFoil+Calcfoil stall+Eppler ext transition |  |  |  | L/D Max: | 106.724 | at alpha= | 3 | deg
Re: | 2000000 |  |  | Cd Min: | 0.00417 | at alpha= | -1 | deg
Mach: | 0.5 |  |  | Cl=0 at alpha= | -0.5493 | deg
|  |  |  | @ Cl=0.1, Cd= | 0.0042097
|  |  |  | @ Cl=0.4, Cd= | 0.0044226
|  |  |  | @ Cl=0.6, Cd= | 0.0060964
alpha (deg) | Cl | Cd | Cm | Cl/Cd
-20 | -1.084 | 0.17946 | 0.027 | -6.038
-19.5 | -1.053 | 0.17429 | 0.026 | -6.044
-19 | -1.025 | 0.16677 | 0.025 | -6.148
-18.5 | -0.998 | 0.16237 | 0.024 | -6.146
-18 | -0.971 | 0.15565 | 0.023 | -6.239
-17.5 | -0.946 | 0.15574 | 0.023 | -6.072
-17 | -0.916 | 0.148 | 0.021 | -6.187
-16.5 | -0.888 | 0.14317 | 0.02 | -6.199
-16 | -0.86 | 0.14056 | 0.019 | -6.119
-15.5 | -0.833 | 0.13718 | 0.018 | -6.073
-15 | -0.806 | 0.1258 | 0.017 | -6.407
-14.5 | -0.778 | 0.12478 | 0.016 | -6.232
-14 | -0.749 | 0.11872 | 0.015 | -6.313
-13.5 | -0.722 | 0.1134 | 0.014 | -6.367
-13 | -0.695 | 0.10877 | 0.014 | -6.387
-12.5 | -0.667 | 0.10523 | 0.013 | -6.341
-12 | -0.639 | 0.10301 | 0.012 | -6.208
-11.5 | -0.611 | 0.09692 | 0.011 | -6.305
-11 | -0.584 | 0.09244 | 0.01 | -6.312
-10.5 | -0.556 | 0.08928 | 0.009 | -6.227
-10 | -0.529 | 0.08863 | 0.009 | -5.964
-9.5 | -0.501 | 0.07244 | 0.008 | -6.91
-9 | -0.473 | 0.0634 | 0.008 | -7.463
-8.5 | -0.445 | 0.06504 | 0.006 | -6.836
-8 | -0.65 | 0.05077 | 0.007 | -12.81
-7.5 | -0.819 | 0.01484 | 0.011 | -55.151
-7 | -0.662 | 0.04712 | 0.005 | -14.042
-6.5 | -0.769 | 0.01327 | 0.008 | -57.979
-6 | -0.72 | 0.01253 | 0.007 | -57.471
-5.5 | -0.664 | 0.01188 | 0.005 | -55.931
-5 | -0.605 | 0.01133 | 0.004 | -53.383
-4.5 | -0.542 | 0.01082 | 0.003 | -50.058
-4 | -0.477 | 0.01036 | 0.001 | -46.018
-3.5 | -0.41 | 0.00991 | 0 | -41.387
-3 | -0.342 | 0.00952 | -0.002 | -35.917
-2.5 | -0.274 | 0.00429 | -0.004 | -63.887
-2 | -0.205 | 0.00423 | -0.005 | -48.33
-1.5 | -0.134 | 0.0042 | -0.007 | -32.02
-1 | -0.064 | 0.00417 | -0.008 | -15.39
-0.5 | 0.007 | 0.00417 | -0.01 | 1.563
0 | 0.077 | 0.0042 | -0.011 | 18.368
0.5 | 0.148 | 0.00423 | -0.013 | 35.007
1 | 0.218 | 0.00427 | -0.014 | 51.172
1.5 | 0.288 | 0.00432 | -0.016 | 66.679
2 | 0.358 | 0.00438 | -0.017 | 81.694
2.5 | 0.427 | 0.00445 | -0.019 | 96.094
3 | 0.496 | 0.00465 | -0.02 | 106.724
3.5 | 0.564 | 0.0053 | -0.022 | 106.387
4 | 0.63 | 0.00676 | -0.023 | 93.248
4.5 | 0.694 | 0.01175 | -0.025 | 59.112
5 | 0.758 | 0.01231 | -0.026 | 61.532
5.5 | 0.817 | 0.01262 | -0.028 | 64.704
6 | 0.871 | 0.01328 | -0.029 | 65.586
6.5 | 0.918 | 0.01412 | -0.031 | 65.044
7 | 0.955 | 0.01544 | -0.032 | 61.82
7.5 | 0.974 | 0.01648 | -0.034 | 59.115
8 | 0.96 | 0.01807 | -0.035 | 53.115
8.5 | 0.828 | 0.02044 | -0.036 | 40.483
9 | 0.536 | 0.06141 | -0.021 | 8.725
9.5 | 0.56 | 0.07742 | -0.017 | 7.228
10 | 0.587 | 0.07439 | -0.019 | 7.897
10.5 | 0.615 | 0.0879 | -0.02 | 7
11 | 0.643 | 0.09125 | -0.021 | 7.045
11.5 | 0.67 | 0.0961 | -0.021 | 6.974
12 | 0.697 | 0.10281 | -0.022 | 6.784
12.5 | 0.726 | 0.1068 | -0.024 | 6.798
13 | 0.753 | 0.10921 | -0.025 | 6.898
13.5 | 0.78 | 0.11284 | -0.026 | 6.916
14 | 0.808 | 0.11748 | -0.026 | 6.874
14.5 | 0.836 | 0.12321 | -0.028 | 6.784
15 | 0.864 | 0.1288 | -0.03 | 6.707
15.5 | 0.891 | 0.13611 | -0.03 | 6.544
16 | 0.918 | 0.14137 | -0.031 | 6.492
16.5 | 0.945 | 0.14603 | -0.032 | 6.473
17 | 0.976 | 0.15126 | -0.035 | 6.45
17.5 | 1.001 | 0.15625 | -0.035 | 6.405
18 | 1.028 | 0.15807 | -0.036 | 6.503
18.5 | 1.055 | 0.1634 | -0.037 | 6.458
19 | 1.086 | 0.16602 | -0.04 | 6.539
19.5 | 1.111 | 0.17557 | -0.04 | 6.328
20 | 1.137 | 0.179 | -0.041 | 6.354

## 56. Re 2M Mach 0.50 (2)
BIGFOIL.COM POLAR EXPORT
NACA67-116 a=0.2
NACA67-116 a=0.2 |  |  |  | Cl Max: | 0.8493 | at alpha= | 11 | deg
XFOIL ncrit=9 |  |  |  | L/D Max: | 76.778 | at alpha= | 2.5 | deg
Re: | 2000000 |  |  | Cd Min: | 0.13963 | at alpha= | 16 | deg
Mach: | 0.5 |  |  | Cl=0 at alpha= | -0.54823 | deg
|  |  |  | @ Cl=0.1, Cd= | 0.0056677
|  |  |  | @ Cl=0.4, Cd= | 0.01175
|  |  |  | @ Cl=0.6, Cd= | 0.13963
alpha (deg) | Cl | Cd | Cm | Cl/Cd
-15 | -0.3962 | 0.13527 | -0.0823 | -2.929
-14.5 | -0.4057 | 0.12284 | -0.0886 | -3.3027
-14 | -0.4349 | 0.10789 | -0.0965 | -4.031
-13.5 | -0.4665 | 0.09373 | -0.1046 | -4.9771
-13 | -0.4953 | 0.08024 | -0.1127 | -6.1727
-12.5 | -0.5264 | 0.06436 | -0.1235 | -8.179
-12 | -0.5632 | 0.05222 | -0.1304 | -10.7851
-11.5 | -0.6032 | 0.04298 | -0.1313 | -14.0344
-11 | -0.642 | 0.03549 | -0.1276 | -18.0896
-10.5 | -0.676 | 0.02888 | -0.1208 | -23.4072
-10 | -0.6919 | 0.02318 | -0.113 | -29.849
-9.5 | -0.6728 | 0.0196 | -0.1065 | -34.3265
-9 | -0.6346 | 0.01762 | -0.1014 | -36.0159
-8.5 | -0.5919 | 0.01615 | -0.0968 | -36.6502
-8 | -0.5462 | 0.01501 | -0.0926 | -36.3891
-7.5 | -0.4953 | 0.01419 | -0.0893 | -34.9049
-7 | -0.4452 | 0.01341 | -0.0861 | -33.1991
-6.5 | -0.3945 | 0.01276 | -0.0832 | -30.9169
-6 | -0.3414 | 0.01219 | -0.0807 | -28.0066
-5.5 | -0.2899 | 0.0116 | -0.0782 | -24.9914
-5 | -0.2381 | 0.01109 | -0.0758 | -21.4698
-4.5 | -0.1865 | 0.01061 | -0.0735 | -17.5778
-4 | -0.1427 | 0.00993 | -0.0699 | -14.3706
-3.5 | -0.1087 | 0.00908 | -0.0648 | -11.9714
-3 | -0.1 | 0.00779 | -0.0549 | -12.837
-2.5 | -0.1267 | 0.00627 | -0.0376 | -20.2073
-2 | -0.1803 | 0.0052 | -0.013 | -34.6731
-1.5 | -0.129 | 0.00518 | -0.01 | -24.9035
-1 | -0.0637 | 0.00535 | -0.0099 | -11.9065
-0.5 | 0.0068 | 0.00569 | -0.0108 | 1.1951
0 | 0.0757 | 0.00576 | -0.0117 | 13.1424
0.5 | 0.1415 | 0.00551 | -0.0121 | 25.6806
1 | 0.2107 | 0.00534 | -0.0132 | 39.4569
1.5 | 0.2779 | 0.00528 | -0.0138 | 52.6326
2 | 0.3418 | 0.00511 | -0.0135 | 66.8885
2.5 | 0.3908 | 0.00509 | -0.0099 | 76.778
3 | 0.3468 | 0.006 | 0.0127 | 57.8
3.5 | 0.327 | 0.00744 | 0.0288 | 43.9516
4 | 0.334 | 0.0087 | 0.0392 | 38.3908
4.5 | 0.3527 | 0.0098 | 0.047 | 35.9898
5 | 0.3766 | 0.01095 | 0.0537 | 34.3927
5.5 | 0.4082 | 0.01203 | 0.0591 | 33.9318
6 | 0.4464 | 0.01303 | 0.0633 | 34.2594
6.5 | 0.4945 | 0.01375 | 0.0662 | 35.9636
7 | 0.5434 | 0.0145 | 0.069 | 37.4759
7.5 | 0.5899 | 0.01539 | 0.0723 | 38.3301
8 | 0.6396 | 0.01622 | 0.0752 | 39.4328
8.5 | 0.6858 | 0.01725 | 0.0787 | 39.7565
9 | 0.7309 | 0.01838 | 0.0824 | 39.7661
9.5 | 0.7726 | 0.01973 | 0.0866 | 39.1586
10 | 0.81 | 0.02142 | 0.0914 | 37.8151
10.5 | 0.8348 | 0.02384 | 0.0972 | 35.0168
11 | 0.8493 | 0.02708 | 0.1034 | 31.3626
11.5 | 0.8484 | 0.03162 | 0.1095 | 26.8311
12 | 0.8345 | 0.03751 | 0.1143 | 22.2474
12.5 | 0.8127 | 0.04462 | 0.1169 | 18.2138
13 | 0.7813 | 0.05371 | 0.1163 | 14.5466
13.5 | 0.7438 | 0.0651 | 0.1115 | 11.4255
14 | 0.708 | 0.07835 | 0.1033 | 9.0364
14.5 | 0.6735 | 0.09305 | 0.0937 | 7.238
15 | 0.6341 | 0.10866 | 0.0844 | 5.8356
15.5 | 0.595 | 0.12453 | 0.0751 | 4.778
16 | 0.5669 | 0.13963 | 0.0666 | 4.06

## 57. Re 3M Mach 0.00 (1)
BIGFOIL.COM POLAR EXPORT
NACA67-116 a=0.2
NACA67-116 a=0.2 |  |  |  | Cl Max: | 1.275 | at alpha= | 14 | deg
JavaFoil+Calcfoil stall+Eppler ext transition |  |  |  | L/D Max: | 100.652 | at alpha= | 3 | deg
Re: | 3000000 |  |  | Cd Min: | 0.00303 | at alpha= | 0.5 | deg
Mach: | 0 |  |  | Cl=0 at alpha= | -0.54839 | deg
|  |  |  | @ Cl=0.1, Cd= | 0.0031095
|  |  |  | @ Cl=0.4, Cd= | 0.0040323
|  |  |  | @ Cl=0.6, Cd= | 0.0070322
alpha (deg) | Cl | Cd | Cm | Cl/Cd
-19 | -0.869 | 0.14909 | 0.021 | -5.829
-18.5 | -0.887 | 0.14106 | 0.021 | -6.29
-18 | -0.903 | 0.13386 | 0.02 | -6.749
-17.5 | -0.919 | 0.12682 | 0.02 | -7.247
-17 | -0.934 | 0.11883 | 0.02 | -7.858
-16.5 | -0.947 | 0.11146 | 0.02 | -8.496
-16 | -0.959 | 0.10402 | 0.019 | -9.216
-15.5 | -0.973 | 0.09302 | 0.02 | -10.464
-15 | -0.98 | 0.08709 | 0.019 | -11.252
-14.5 | -0.991 | 0.0771 | 0.02 | -12.859
-14 | -1.138 | 0.02244 | 0.025 | -50.697
-13.5 | -1.138 | 0.02068 | 0.024 | -55.047
-13 | -1.136 | 0.0188 | 0.023 | -60.439
-12.5 | -1.127 | 0.01737 | 0.022 | -64.905
-12 | -1.113 | 0.01638 | 0.021 | -67.961
-11.5 | -1.094 | 0.01553 | 0.02 | -70.431
-11 | -1.07 | 0.01482 | 0.019 | -72.238
-10.5 | -1.043 | 0.01408 | 0.017 | -74.091
-10 | -1.012 | 0.01343 | 0.016 | -75.343
-9.5 | -0.977 | 0.01284 | 0.015 | -76.037
-9 | -0.938 | 0.01235 | 0.014 | -75.942
-8.5 | -0.896 | 0.01186 | 0.012 | -75.543
-8 | -0.852 | 0.01136 | 0.011 | -74.989
-7.5 | -0.804 | 0.01091 | 0.01 | -73.692
-7 | -0.754 | 0.01051 | 0.009 | -71.78
-6.5 | -0.702 | 0.01008 | 0.007 | -69.664
-6 | -0.648 | 0.00971 | 0.006 | -66.674
-5.5 | -0.592 | 0.00937 | 0.005 | -63.132
-5 | -0.535 | 0.00905 | 0.004 | -59.077
-4.5 | -0.477 | 0.00876 | 0.002 | -54.474
-4 | -0.418 | 0.00844 | 0.001 | -49.567
-3.5 | -0.359 | 0.00817 | 0 | -43.902
-3 | -0.301 | 0.00362 | -0.002 | -83.199
-2.5 | -0.24 | 0.00317 | -0.003 | -75.776
-2 | -0.179 | 0.00335 | -0.004 | -53.403
-1.5 | -0.118 | 0.00321 | -0.006 | -36.709
-1 | -0.056 | 0.00321 | -0.007 | -17.49
-0.5 | 0.006 | 0.0032 | -0.008 | 1.78
0 | 0.067 | 0.0032 | -0.01 | 21.066
0.5 | 0.129 | 0.00303 | -0.011 | 42.698
1 | 0.191 | 0.00319 | -0.013 | 59.754
1.5 | 0.252 | 0.00363 | -0.014 | 69.419
2 | 0.313 | 0.00369 | -0.015 | 84.757
2.5 | 0.374 | 0.00382 | -0.017 | 97.867
3 | 0.434 | 0.00431 | -0.018 | 100.652
3.5 | 0.493 | 0.00526 | -0.019 | 93.65
4 | 0.551 | 0.00621 | -0.02 | 88.837
4.5 | 0.61 | 0.0072 | -0.022 | 84.675
5 | 0.667 | 0.00972 | -0.023 | 68.621
5.5 | 0.723 | 0.01007 | -0.024 | 71.79
6 | 0.778 | 0.01044 | -0.026 | 74.542
6.5 | 0.831 | 0.0108 | -0.027 | 76.927
7 | 0.883 | 0.01118 | -0.028 | 78.923
7.5 | 0.932 | 0.01165 | -0.029 | 80.029
8 | 0.979 | 0.01209 | -0.031 | 80.973
8.5 | 1.023 | 0.01299 | -0.032 | 78.775
9 | 1.064 | 0.01359 | -0.033 | 78.296
9.5 | 1.103 | 0.0142 | -0.034 | 77.655
10 | 1.137 | 0.01488 | -0.036 | 76.433
10.5 | 1.169 | 0.01555 | -0.037 | 75.165
11 | 1.196 | 0.01629 | -0.038 | 73.437
11.5 | 1.22 | 0.0171 | -0.039 | 71.317
12 | 1.239 | 0.01791 | -0.04 | 69.179
12.5 | 1.255 | 0.01901 | -0.042 | 66.005
13 | 1.266 | 0.01991 | -0.043 | 63.571
13.5 | 1.273 | 0.02118 | -0.044 | 60.095
14 | 1.275 | 0.02262 | -0.045 | 56.364
14.5 | 1.27 | 0.02391 | -0.046 | 53.098
15 | 1.256 | 0.02617 | -0.047 | 48.015
15.5 | 1.238 | 0.02915 | -0.047 | 42.477
16 | 1.214 | 0.03264 | -0.048 | 37.212
16.5 | 1.112 | 0.0642 | -0.043 | 17.322
17 | 1.051 | 0.09246 | -0.04 | 11.362
17.5 | 1.017 | 0.10712 | -0.038 | 9.494
18 | 0.989 | 0.11768 | -0.037 | 8.403
18.5 | 0.958 | 0.13158 | -0.036 | 7.277
19 | 0.931 | 0.14065 | -0.036 | 6.622

## 58. Re 3M Mach 0.00 (2)
BIGFOIL.COM POLAR EXPORT
NACA67-116 a=0.2
NACA67-116 a=0.2 |  |  |  | Cl Max: | 1.3792 | at alpha= | 20 | deg
XFOIL ncrit=9 |  |  |  | L/D Max: | 76.5285 | at alpha= | 2 | deg
Re: | 3000000 |  |  | Cd Min: | 0.05078 | at alpha= | 20 | deg
Mach: | 0 |  |  | Cl=0 at alpha= | -0.55122 | deg
|  |  |  | @ Cl=0.1, Cd= | 0.0038647
|  |  |  | @ Cl=0.4, Cd= | 0.0076115
|  |  |  | @ Cl=0.6, Cd= | 0.010743
alpha (deg) | Cl | Cd | Cm | Cl/Cd
-20 | -1.3081 | 0.04265 | -0.0963 | -30.6706
-19.5 | -1.3087 | 0.03848 | -0.0947 | -34.0099
-19 | -1.3006 | 0.03523 | -0.0929 | -36.9174
-18.5 | -1.2918 | 0.03224 | -0.0906 | -40.0682
-18 | -1.2742 | 0.03002 | -0.0885 | -42.445
-17.5 | -1.2539 | 0.02807 | -0.0863 | -44.6705
-17 | -1.2337 | 0.02616 | -0.0839 | -47.1598
-16.5 | -1.2123 | 0.02442 | -0.0812 | -49.6437
-16 | -1.1857 | 0.02297 | -0.079 | -51.6195
-15.5 | -1.1569 | 0.0217 | -0.0768 | -53.3134
-15 | -1.1261 | 0.0206 | -0.0746 | -54.665
-14.5 | -1.0973 | 0.01926 | -0.0721 | -56.973
-14 | -1.0664 | 0.0181 | -0.0697 | -58.9171
-13.5 | -1.0312 | 0.01718 | -0.0678 | -60.0233
-12.5 | -0.9559 | 0.01566 | -0.0643 | -61.0409
-12 | -0.9159 | 0.01498 | -0.0628 | -61.1415
-11.5 | -0.8784 | 0.01415 | -0.0608 | -62.0777
-11 | -0.8368 | 0.01356 | -0.0594 | -61.7109
-10.5 | -0.7941 | 0.01305 | -0.0581 | -60.8506
-10 | -0.7539 | 0.01241 | -0.0563 | -60.7494
-9.5 | -0.7103 | 0.01195 | -0.0551 | -59.4393
-9 | -0.6666 | 0.01148 | -0.0538 | -58.0662
-8.5 | -0.6228 | 0.011 | -0.0524 | -56.6182
-8 | -0.5773 | 0.01061 | -0.0514 | -54.4109
-7.5 | -0.5327 | 0.01017 | -0.0501 | -52.3795
-7 | -0.4868 | 0.00981 | -0.049 | -49.6228
-6.5 | -0.4421 | 0.00941 | -0.0476 | -46.9819
-6 | -0.3954 | 0.00909 | -0.0465 | -43.4983
-5.5 | -0.3501 | 0.00875 | -0.0452 | -40.0114
-5 | -0.3048 | 0.00841 | -0.0438 | -36.2426
-4.5 | -0.2611 | 0.00804 | -0.0421 | -32.4751
-4 | -0.2214 | 0.00759 | -0.0396 | -29.17
-3.5 | -0.1862 | 0.00706 | -0.0361 | -26.3739
-3 | -0.1598 | 0.00639 | -0.0307 | -25.0078
-2.5 | -0.151 | 0.00566 | -0.0215 | -26.6784
-2 | -0.1347 | 0.00469 | -0.0138 | -28.7207
-1.5 | -0.1077 | 0.00378 | -0.0082 | -28.4921
-1 | -0.0517 | 0.00377 | -0.0087 | -13.7135
-0.5 | 0.0059 | 0.00378 | -0.0094 | 1.5608
0 | 0.0638 | 0.00384 | -0.01 | 16.6146
0.5 | 0.1225 | 0.00388 | -0.0111 | 31.5722
1 | 0.1815 | 0.00388 | -0.0122 | 46.7784
1.5 | 0.2394 | 0.00384 | -0.0131 | 62.3438
2 | 0.2954 | 0.00386 | -0.0135 | 76.5285
2.5 | 0.3187 | 0.00465 | -0.0072 | 68.5376
3 | 0.338 | 0.00536 | -0.0001 | 63.0597
3.5 | 0.3487 | 0.00594 | 0.0089 | 58.7037
4 | 0.3682 | 0.00668 | 0.0156 | 55.1198
4.5 | 0.3933 | 0.00744 | 0.021 | 52.8629
5 | 0.4226 | 0.00819 | 0.0253 | 51.5995
5.5 | 0.4572 | 0.00885 | 0.0286 | 51.661
6 | 0.493 | 0.00954 | 0.0315 | 51.6771
6.5 | 0.5339 | 0.01006 | 0.0335 | 53.0716
7 | 0.5768 | 0.0105 | 0.0351 | 54.9333
7.5 | 0.6198 | 0.01095 | 0.0366 | 56.6027
8 | 0.6631 | 0.01138 | 0.038 | 58.2689
8.5 | 0.7048 | 0.01191 | 0.0396 | 59.1772
9 | 0.7487 | 0.01235 | 0.0408 | 60.6235
9.5 | 0.7895 | 0.01292 | 0.0425 | 61.1068
10 | 0.8314 | 0.01347 | 0.0439 | 61.7223
11 | 0.9099 | 0.01477 | 0.0473 | 61.6046
11.5 | 0.9468 | 0.01554 | 0.0492 | 60.9266
12 | 0.9835 | 0.01634 | 0.0511 | 60.1897
12.5 | 1.0194 | 0.0172 | 0.053 | 59.2674
13 | 1.0543 | 0.01813 | 0.055 | 58.1522
13.5 | 1.084 | 0.01928 | 0.0576 | 56.2241
14 | 1.1173 | 0.02032 | 0.0595 | 54.9852
14.5 | 1.1481 | 0.02149 | 0.0616 | 53.4248
15 | 1.1773 | 0.02274 | 0.0638 | 51.7722
15.5 | 1.2044 | 0.0242 | 0.0661 | 49.7686
16 | 1.229 | 0.02577 | 0.0685 | 47.6911
16.5 | 1.2506 | 0.02764 | 0.0709 | 45.246
17 | 1.2598 | 0.03039 | 0.0742 | 41.4544
17.5 | 1.2775 | 0.03271 | 0.0763 | 39.0553
18 | 1.2948 | 0.03504 | 0.0783 | 36.9521
18.5 | 1.3082 | 0.03781 | 0.0801 | 34.5993
19 | 1.3216 | 0.04115 | 0.0809 | 32.1166
19.5 | 1.3546 | 0.04534 | 0.0762 | 29.8765
20 | 1.3792 | 0.05078 | 0.0711 | 27.1603

## 59. Re 3M Mach 0.10 (1)
BIGFOIL.COM POLAR EXPORT
NACA67-116 a=0.2
NACA67-116 a=0.2 |  |  |  | Cl Max: | 1.258 | at alpha= | 13.5 | deg
JavaFoil+Calcfoil stall+Eppler ext transition |  |  |  | L/D Max: | 100.299 | at alpha= | 3 | deg
Re: | 3000000 |  |  | Cd Min: | 0.00303 | at alpha= | 0.5 | deg
Mach: | 0.1 |  |  | Cl=0 at alpha= | -0.54839 | deg
|  |  |  | @ Cl=0.1, Cd= | 0.0031123
|  |  |  | @ Cl=0.4, Cd= | 0.00404
|  |  |  | @ Cl=0.6, Cd= | 0.007053
alpha (deg) | Cl | Cd | Cm | Cl/Cd
-18 | -0.861 | 0.137 | 0.02 | -6.282
-17.5 | -0.879 | 0.12976 | 0.019 | -6.775
-17 | -0.897 | 0.12265 | 0.019 | -7.311
-16.5 | -0.913 | 0.115 | 0.019 | -7.937
-16 | -0.927 | 0.10779 | 0.019 | -8.603
-15.5 | -0.943 | 0.09794 | 0.019 | -9.625
-15 | -0.952 | 0.0922 | 0.019 | -10.326
-14.5 | -0.962 | 0.08456 | 0.018 | -11.372
-14 | -1.104 | 0.02633 | 0.025 | -41.934
-13.5 | -1.116 | 0.02248 | 0.024 | -49.653
-13 | -1.122 | 0.01951 | 0.023 | -57.5
-12.5 | -1.117 | 0.01801 | 0.022 | -61.982
-12 | -1.106 | 0.01664 | 0.021 | -66.454
-11.5 | -1.089 | 0.01573 | 0.02 | -69.192
-11 | -1.067 | 0.01499 | 0.019 | -71.221
-10.5 | -1.041 | 0.01424 | 0.018 | -73.157
-10 | -1.011 | 0.01357 | 0.016 | -74.547
-9.5 | -0.977 | 0.01302 | 0.015 | -75.062
-9 | -0.94 | 0.01247 | 0.014 | -75.38
-8.5 | -0.898 | 0.01195 | 0.013 | -75.181
-8 | -0.854 | 0.01143 | 0.011 | -74.752
-7.5 | -0.807 | 0.011 | 0.01 | -73.387
-7 | -0.757 | 0.01056 | 0.009 | -71.69
-6.5 | -0.705 | 0.01012 | 0.007 | -69.652
-6 | -0.65 | 0.00978 | 0.006 | -66.527
-5.5 | -0.594 | 0.00941 | 0.005 | -63.182
-5 | -0.537 | 0.00911 | 0.004 | -59.001
-4.5 | -0.479 | 0.00878 | 0.002 | -54.574
-4 | -0.42 | 0.00849 | 0.001 | -49.488
-3.5 | -0.361 | 0.00819 | 0 | -44.002
-3 | -0.302 | 0.00361 | -0.002 | -83.844
-2.5 | -0.241 | 0.00319 | -0.003 | -75.603
-2 | -0.18 | 0.0032 | -0.004 | -56.257
-1.5 | -0.118 | 0.00321 | -0.006 | -36.795
-1 | -0.056 | 0.00305 | -0.007 | -18.5
-0.5 | 0.006 | 0.00321 | -0.009 | 1.78
0 | 0.068 | 0.0032 | -0.01 | 21.163
0.5 | 0.13 | 0.00303 | -0.011 | 42.911
1 | 0.192 | 0.0036 | -0.013 | 53.222
1.5 | 0.253 | 0.00362 | -0.014 | 69.931
2 | 0.314 | 0.00368 | -0.015 | 85.388
2.5 | 0.376 | 0.00384 | -0.017 | 97.713
3 | 0.436 | 0.00434 | -0.018 | 100.299
3.5 | 0.495 | 0.00527 | -0.019 | 93.897
4 | 0.554 | 0.00625 | -0.02 | 88.651
4.5 | 0.613 | 0.00728 | -0.022 | 84.122
5 | 0.67 | 0.00976 | -0.023 | 68.598
5.5 | 0.726 | 0.01013 | -0.024 | 71.665
6 | 0.781 | 0.01051 | -0.026 | 74.338
6.5 | 0.835 | 0.01087 | -0.027 | 76.748
7 | 0.886 | 0.01127 | -0.028 | 78.626
7.5 | 0.935 | 0.01172 | -0.03 | 79.8
8 | 0.982 | 0.01255 | -0.031 | 78.219
8.5 | 1.026 | 0.01308 | -0.032 | 78.399
9 | 1.066 | 0.01376 | -0.033 | 77.504
9.5 | 1.104 | 0.01432 | -0.035 | 77.084
10 | 1.138 | 0.01504 | -0.036 | 75.623
10.5 | 1.168 | 0.01571 | -0.037 | 74.351
11 | 1.194 | 0.01647 | -0.038 | 72.484
11.5 | 1.216 | 0.01732 | -0.039 | 70.203
12 | 1.233 | 0.01825 | -0.041 | 67.597
12.5 | 1.246 | 0.01921 | -0.042 | 64.882
13 | 1.255 | 0.0203 | -0.043 | 61.811
13.5 | 1.258 | 0.02172 | -0.044 | 57.914
14 | 1.257 | 0.02325 | -0.045 | 54.066
14.5 | 1.246 | 0.025 | -0.046 | 49.85
15 | 1.228 | 0.02773 | -0.047 | 44.291
15.5 | 1.202 | 0.03177 | -0.047 | 37.832
16 | 1.108 | 0.0575 | -0.044 | 19.265
16.5 | 1.045 | 0.08288 | -0.04 | 12.611
17 | 0.996 | 0.10643 | -0.037 | 9.354
17.5 | 0.962 | 0.12064 | -0.035 | 7.972
18 | 0.934 | 0.12859 | -0.035 | 7.267
18.5 | 0.905 | 0.13788 | -0.034 | 6.565

## 60. Re 3M Mach 0.10 (2)
BIGFOIL.COM POLAR EXPORT
NACA67-116 a=0.2
NACA67-116 a=0.2 |  |  |  | Cl Max: | 1.3539 | at alpha= | 20 | deg
XFOIL ncrit=9 |  |  |  | L/D Max: | 76.5464 | at alpha= | 2 | deg
Re: | 3000000 |  |  | Cd Min: | 0.0551 | at alpha= | 20 | deg
Mach: | 0.1 |  |  | Cl=0 at alpha= | -0.55104 | deg
|  |  |  | @ Cl=0.1, Cd= | 0.0038782
|  |  |  | @ Cl=0.4, Cd= | 0.0076877
|  |  |  | @ Cl=0.6, Cd= | 0.010832
alpha (deg) | Cl | Cd | Cm | Cl/Cd
-20 | -1.2792 | 0.04706 | -0.0995 | -27.1823
-19.5 | -1.2871 | 0.04178 | -0.0985 | -30.8066
-19 | -1.2845 | 0.03781 | -0.0969 | -33.9725
-18.5 | -1.2799 | 0.03428 | -0.0946 | -37.3366
-18 | -1.265 | 0.03172 | -0.0925 | -39.8802
-17.5 | -1.247 | 0.02948 | -0.0902 | -42.2999
-17 | -1.2291 | 0.02732 | -0.0876 | -44.989
-16.5 | -1.2097 | 0.02536 | -0.0847 | -47.7011
-16 | -1.1838 | 0.02378 | -0.0823 | -49.7813
-15.5 | -1.1576 | 0.02231 | -0.0797 | -51.887
-15 | -1.1262 | 0.02116 | -0.0775 | -53.2231
-14.5 | -1.0959 | 0.0199 | -0.0751 | -55.0704
-14 | -1.0672 | 0.01854 | -0.0723 | -57.562
-13.5 | -1.0331 | 0.01752 | -0.0701 | -58.9669
-12.5 | -0.958 | 0.01589 | -0.0663 | -60.2895
-12 | -0.9178 | 0.01518 | -0.0647 | -60.4611
-11.5 | -0.8796 | 0.01436 | -0.0627 | -61.2535
-11 | -0.8385 | 0.01371 | -0.0611 | -61.1597
-10.5 | -0.7955 | 0.01318 | -0.0597 | -60.3566
-10 | -0.7545 | 0.01255 | -0.0579 | -60.1195
-9.5 | -0.7113 | 0.01205 | -0.0564 | -59.029
-9 | -0.6667 | 0.0116 | -0.0552 | -57.4741
-8.5 | -0.6227 | 0.0111 | -0.0538 | -56.0991
-8 | -0.5773 | 0.01069 | -0.0526 | -54.0037
-7.5 | -0.5323 | 0.01024 | -0.0512 | -51.9824
-7 | -0.486 | 0.00988 | -0.0501 | -49.1903
-6.5 | -0.4411 | 0.00947 | -0.0487 | -46.5787
-6 | -0.3942 | 0.00915 | -0.0476 | -43.082
-5.5 | -0.3485 | 0.0088 | -0.0462 | -39.6023
-5 | -0.3031 | 0.00846 | -0.0448 | -35.8274
-4.5 | -0.259 | 0.00809 | -0.0431 | -32.0148
-4 | -0.2192 | 0.00764 | -0.0405 | -28.6911
-3.5 | -0.1834 | 0.0071 | -0.0371 | -25.831
-3 | -0.1567 | 0.00641 | -0.0318 | -24.4462
-2.5 | -0.1494 | 0.00568 | -0.0221 | -26.3028
-2 | -0.1341 | 0.00472 | -0.0142 | -28.411
-1.5 | -0.1083 | 0.00379 | -0.0083 | -28.5752
-1 | -0.0519 | 0.00378 | -0.0087 | -13.7302
-0.5 | 0.0059 | 0.00379 | -0.0094 | 1.5567
0 | 0.0642 | 0.00386 | -0.0101 | 16.6321
0.5 | 0.1233 | 0.00389 | -0.0111 | 31.6967
1 | 0.1826 | 0.00389 | -0.0123 | 46.9409
1.5 | 0.2408 | 0.00385 | -0.0131 | 62.5455
2 | 0.297 | 0.00388 | -0.0136 | 76.5464
2.5 | 0.3195 | 0.00467 | -0.007 | 68.4154
3 | 0.3367 | 0.00537 | 0.0007 | 62.7002
3.5 | 0.3467 | 0.00597 | 0.0098 | 58.0737
4 | 0.3665 | 0.00673 | 0.0165 | 54.4577
4.5 | 0.3915 | 0.0075 | 0.0219 | 52.2
5.5 | 0.4558 | 0.00892 | 0.0296 | 51.0987
6 | 0.4919 | 0.00962 | 0.0325 | 51.1331
7 | 0.5764 | 0.01058 | 0.0361 | 54.4802
7.5 | 0.6195 | 0.01104 | 0.0377 | 56.1141
8 | 0.6628 | 0.01149 | 0.0392 | 57.6849
8.5 | 0.7053 | 0.01201 | 0.0408 | 58.7261
9 | 0.749 | 0.01247 | 0.0421 | 60.0642
9.5 | 0.7897 | 0.01308 | 0.0439 | 60.3746
10 | 0.8324 | 0.01361 | 0.0452 | 61.1609
10.5 | 0.8727 | 0.01427 | 0.0469 | 61.1563
11 | 0.9106 | 0.01499 | 0.0489 | 60.7472
11.5 | 0.9478 | 0.01578 | 0.0509 | 60.0634
12 | 0.9843 | 0.0166 | 0.053 | 59.2952
12.5 | 1.0207 | 0.01749 | 0.0549 | 58.3591
13 | 1.0545 | 0.01851 | 0.0571 | 56.9692
13.5 | 1.0855 | 0.01965 | 0.0597 | 55.2417
14 | 1.1177 | 0.02078 | 0.0619 | 53.7873
14.5 | 1.149 | 0.02199 | 0.064 | 52.251
15 | 1.1764 | 0.02337 | 0.0665 | 50.338
15.5 | 1.204 | 0.02489 | 0.0687 | 48.3728
16 | 1.227 | 0.02663 | 0.0713 | 46.0759
16.5 | 1.2453 | 0.02881 | 0.0741 | 43.2246
17 | 1.2558 | 0.03159 | 0.0772 | 39.7531
17.5 | 1.2716 | 0.03416 | 0.0794 | 37.2248
18 | 1.2877 | 0.03674 | 0.0813 | 35.049
18.5 | 1.2984 | 0.0399 | 0.0832 | 32.5414
19 | 1.3072 | 0.04383 | 0.0839 | 29.8243
19.5 | 1.3369 | 0.04861 | 0.079 | 27.5026
20 | 1.3539 | 0.0551 | 0.0736 | 24.5717

## 61. Re 3M Mach 0.25 (1)
BIGFOIL.COM POLAR EXPORT
NACA67-116 a=0.2
NACA67-116 a=0.2 |  |  |  | Cl Max: | 1.177 | at alpha= | 11.5 | deg
JavaFoil+Calcfoil stall+Eppler ext transition |  |  |  | L/D Max: | 100.107 | at alpha= | 3 | deg
Re: | 3000000 |  |  | Cd Min: | 0.0029 | at alpha= | -0.5 | deg
Mach: | 0.25 |  |  | Cl=0 at alpha= | -0.54688 | deg
|  |  |  | @ Cl=0.1, Cd= | 0.0033143
|  |  |  | @ Cl=0.4, Cd= | 0.0040455
|  |  |  | @ Cl=0.6, Cd= | 0.0070627
alpha (deg) | Cl | Cd | Cm | Cl/Cd
-16.5 | -0.628 | 0.13698 | 0.016 | -4.582
-16 | -0.674 | 0.1266 | 0.016 | -5.321
-15.5 | -0.716 | 0.11808 | 0.016 | -6.062
-15 | -0.754 | 0.11016 | 0.016 | -6.843
-14.5 | -0.787 | 0.10223 | 0.015 | -7.696
-14 | -0.816 | 0.09538 | 0.015 | -8.551
-13.5 | -0.839 | 0.08917 | 0.015 | -9.408
-13 | -0.86 | 0.08049 | 0.015 | -10.688
-12.5 | -0.891 | 0.06466 | 0.017 | -13.778
-12 | -1.039 | 0.01877 | 0.022 | -55.374
-11.5 | -1.042 | 0.01731 | 0.02 | -60.177
-11 | -1.035 | 0.0164 | 0.019 | -63.099
-10.5 | -1.022 | 0.01521 | 0.018 | -67.207
-10 | -1.002 | 0.01452 | 0.017 | -68.994
-9.5 | -0.976 | 0.01373 | 0.015 | -71.066
-9 | -0.944 | 0.01308 | 0.014 | -72.186
-8.5 | -0.907 | 0.01249 | 0.013 | -72.632
-8 | -0.866 | 0.01199 | 0.012 | -72.239
-7.5 | -0.821 | 0.01147 | 0.01 | -71.574
-7 | -0.772 | 0.01094 | 0.009 | -70.552
-6.5 | -0.72 | 0.01052 | 0.008 | -68.472
-6 | -0.665 | 0.01008 | 0.006 | -66.024
-5.5 | -0.609 | 0.0097 | 0.005 | -62.76
-5 | -0.55 | 0.00936 | 0.004 | -58.799
-4.5 | -0.491 | 0.00901 | 0.002 | -54.519
-4 | -0.431 | 0.0087 | 0.001 | -49.534
-3.5 | -0.37 | 0.00838 | 0 | -44.15
-3 | -0.31 | 0.00369 | -0.002 | -84.063
-2.5 | -0.248 | 0.00351 | -0.003 | -70.542
-2 | -0.185 | 0.00334 | -0.005 | -55.212
-1.5 | -0.121 | 0.00292 | -0.006 | -41.57
-1 | -0.058 | 0.00292 | -0.007 | -19.857
-0.5 | 0.006 | 0.0029 | -0.009 | 2.022
0 | 0.07 | 0.0033 | -0.01 | 21.073
0.5 | 0.133 | 0.00333 | -0.012 | 40.045
1 | 0.197 | 0.00352 | -0.013 | 55.888
1.5 | 0.26 | 0.00354 | -0.014 | 73.432
2 | 0.323 | 0.00363 | -0.016 | 88.855
2.5 | 0.385 | 0.00391 | -0.017 | 98.645
3 | 0.447 | 0.00447 | -0.018 | 100.107
3.5 | 0.508 | 0.00544 | -0.02 | 93.277
4 | 0.568 | 0.00646 | -0.021 | 88
4.5 | 0.628 | 0.00759 | -0.022 | 82.82
5 | 0.687 | 0.01006 | -0.024 | 68.29
5.5 | 0.744 | 0.01045 | -0.025 | 71.194
6 | 0.8 | 0.01086 | -0.026 | 73.601
6.5 | 0.853 | 0.01123 | -0.028 | 75.975
7 | 0.904 | 0.01174 | -0.029 | 76.996
7.5 | 0.953 | 0.01219 | -0.03 | 78.148
8 | 0.997 | 0.01311 | -0.032 | 76.077
8.5 | 1.038 | 0.01378 | -0.033 | 75.345
9 | 1.075 | 0.01443 | -0.034 | 74.493
9.5 | 1.107 | 0.01522 | -0.035 | 72.703
10 | 1.133 | 0.01595 | -0.037 | 71.05
10.5 | 1.154 | 0.01689 | -0.038 | 68.337
11 | 1.169 | 0.01776 | -0.039 | 65.822
11.5 | 1.177 | 0.01881 | -0.04 | 62.545
12 | 1.177 | 0.02 | -0.042 | 58.873
12.5 | 1.171 | 0.02137 | -0.043 | 54.781
13 | 1.155 | 0.02321 | -0.044 | 49.748
13.5 | 1.128 | 0.02645 | -0.044 | 42.633
14 | 0.964 | 0.07842 | -0.034 | 12.291
14.5 | 0.912 | 0.09496 | -0.031 | 9.609
15 | 0.867 | 0.1046 | -0.029 | 8.287
15.5 | 0.818 | 0.11393 | -0.028 | 7.178
16 | 0.767 | 0.12178 | -0.028 | 6.295
16.5 | 0.711 | 0.12979 | -0.029 | 5.481

## 62. Re 3M Mach 0.25 (2)
BIGFOIL.COM POLAR EXPORT
NACA67-116 a=0.2
NACA67-116 a=0.2 |  |  |  | Cl Max: | 1.1998 | at alpha= | 17 | deg
XFOIL ncrit=9 |  |  |  | L/D Max: | 77.5127 | at alpha= | 2 | deg
Re: | 3000000 |  |  | Cd Min: | 0.13491 | at alpha= | -20 | deg
Mach: | 0.25 |  |  | Cl=0 at alpha= | -0.55126 | deg
|  |  |  | @ Cl=0.1, Cd= | 0.0039511
|  |  |  | @ Cl=0.4, Cd= | 0.0082916
|  |  |  | @ Cl=0.6, Cd= | 0.011368
alpha (deg) | Cl | Cd | Cm | Cl/Cd
-20 | -0.7835 | 0.13491 | -0.0624 | -5.8076
-19.5 | -0.945 | 0.09832 | -0.0847 | -9.6115
-19 | -1.042 | 0.07401 | -0.1003 | -14.0792
-18.5 | -1.1003 | 0.05894 | -0.1084 | -18.6681
-18 | -1.1184 | 0.05089 | -0.1105 | -21.9768
-17.5 | -1.1309 | 0.04434 | -0.1105 | -25.5052
-17 | -1.1402 | 0.03885 | -0.1088 | -29.3488
-16.5 | -1.151 | 0.03388 | -0.1054 | -33.9728
-16 | -1.1419 | 0.0306 | -0.1022 | -37.317
-15.5 | -1.1337 | 0.02753 | -0.0981 | -41.1805
-15 | -1.1091 | 0.02557 | -0.095 | -43.375
-14.5 | -1.0837 | 0.02368 | -0.0916 | -45.7644
-14 | -1.0599 | 0.02177 | -0.0878 | -48.6863
-13.5 | -1.0319 | 0.02017 | -0.0842 | -51.1601
-13 | -1.0024 | 0.01861 | -0.0807 | -53.8635
-12.5 | -0.9657 | 0.01748 | -0.0779 | -55.246
-12 | -0.9265 | 0.01648 | -0.0753 | -56.2197
-11.5 | -0.8861 | 0.01559 | -0.0729 | -56.8377
-11 | -0.8448 | 0.01474 | -0.0705 | -57.3134
-10.5 | -0.8022 | 0.01401 | -0.0684 | -57.2591
-10 | -0.7586 | 0.01336 | -0.0663 | -56.7814
-9 | -0.6687 | 0.01218 | -0.0626 | -54.9015
-8.5 | -0.6234 | 0.01162 | -0.0608 | -53.6489
-8 | -0.5767 | 0.01114 | -0.0592 | -51.7684
-7.5 | -0.5295 | 0.01069 | -0.0577 | -49.5323
-7 | -0.4828 | 0.01024 | -0.0561 | -47.1484
-6.5 | -0.4355 | 0.00984 | -0.0547 | -44.2581
-6 | -0.3874 | 0.00947 | -0.0533 | -40.9081
-5.5 | -0.3406 | 0.00908 | -0.0517 | -37.511
-5 | -0.2934 | 0.00873 | -0.0502 | -33.6082
-4.5 | -0.2469 | 0.00838 | -0.0486 | -29.463
-4 | -0.2061 | 0.00792 | -0.0459 | -26.0227
-3.5 | -0.1691 | 0.00732 | -0.0424 | -23.1011
-3 | -0.1406 | 0.00661 | -0.0372 | -21.2708
-2.5 | -0.1363 | 0.00574 | -0.0268 | -23.7456
-2 | -0.1308 | 0.00485 | -0.0163 | -26.9691
-1.5 | -0.1113 | 0.00385 | -0.0087 | -28.9091
-1 | -0.0534 | 0.00387 | -0.0091 | -13.7984
-0.5 | 0.0061 | 0.00386 | -0.0097 | 1.5803
0 | 0.0663 | 0.00394 | -0.0104 | 16.8274
0.5 | 0.1273 | 0.00396 | -0.0115 | 32.1465
1 | 0.1885 | 0.00394 | -0.0126 | 47.8426
1.5 | 0.2482 | 0.00391 | -0.0134 | 63.4783
2 | 0.3054 | 0.00394 | -0.0136 | 77.5127
2.5 | 0.3229 | 0.00476 | -0.0056 | 67.8361
3 | 0.3252 | 0.00541 | 0.0057 | 60.1109
3.5 | 0.3369 | 0.0062 | 0.0146 | 54.3387
4 | 0.3574 | 0.007 | 0.0214 | 51.0571
4.5 | 0.3824 | 0.00783 | 0.027 | 48.8378
5 | 0.4129 | 0.00863 | 0.0315 | 47.8447
5.5 | 0.4481 | 0.00934 | 0.035 | 47.9764
6 | 0.4852 | 0.01008 | 0.0381 | 48.1349
6.5 | 0.5288 | 0.0106 | 0.0401 | 49.8868
7 | 0.5733 | 0.01109 | 0.0419 | 51.6952
7.5 | 0.6185 | 0.01156 | 0.0436 | 53.5035
8 | 0.6624 | 0.01208 | 0.0455 | 54.8344
8.5 | 0.7066 | 0.01262 | 0.0473 | 55.9905
9 | 0.751 | 0.01318 | 0.049 | 56.9803
9.5 | 0.7937 | 0.01382 | 0.051 | 57.4313
10 | 0.8359 | 0.01451 | 0.053 | 57.6085
10.5 | 0.8767 | 0.0153 | 0.0552 | 57.3007
11 | 0.9155 | 0.01616 | 0.0577 | 56.6522
11.5 | 0.9536 | 0.01708 | 0.0602 | 55.8314
12 | 0.989 | 0.01816 | 0.063 | 54.4604
12.5 | 1.0241 | 0.01932 | 0.0657 | 53.0072
13 | 1.0567 | 0.02066 | 0.0687 | 51.1471
13.5 | 1.0885 | 0.02202 | 0.0716 | 49.4323
14 | 1.1174 | 0.0236 | 0.0747 | 47.3475
15 | 1.1668 | 0.02748 | 0.081 | 42.46
15.5 | 1.1842 | 0.03005 | 0.0843 | 39.4077
16 | 1.1895 | 0.03356 | 0.0881 | 35.444
16.5 | 1.1961 | 0.03728 | 0.0909 | 32.0842
17 | 1.1998 | 0.04152 | 0.0931 | 28.8969
17.5 | 1.1958 | 0.04682 | 0.0946 | 25.5404
18 | 1.1981 | 0.05193 | 0.0951 | 23.0714
18.5 | 1.186 | 0.05902 | 0.0942 | 20.0949
19.5 | 1.1406 | 0.079 | 0.0855 | 14.438
20 | 1.0892 | 0.096 | 0.0742 | 11.3458

## 63. Re 3M Mach 0.50 (1)
BIGFOIL.COM POLAR EXPORT
NACA67-116 a=0.2
NACA67-116 a=0.2 |  |  |  | Cl Max: | 1.138 | at alpha= | 20 | deg
JavaFoil+Calcfoil stall+Eppler ext transition |  |  |  | L/D Max: | 104.753 | at alpha= | 3 | deg
Re: | 3000000 |  |  | Cd Min: | 0.00369 | at alpha= | -1 | deg
Mach: | 0.5 |  |  | Cl=0 at alpha= | -0.5493 | deg
|  |  |  | @ Cl=0.1, Cd= | 0.0037065
|  |  |  | @ Cl=0.4, Cd= | 0.0042512
|  |  |  | @ Cl=0.6, Cd= | 0.0071876
alpha (deg) | Cl | Cd | Cm | Cl/Cd
-20 | -1.084 | 0.1713 | 0.028 | -6.33
-19.5 | -1.056 | 0.16549 | 0.026 | -6.378
-19 | -1.026 | 0.15851 | 0.025 | -6.474
-18.5 | -0.999 | 0.15294 | 0.024 | -6.529
-18 | -0.971 | 0.14824 | 0.023 | -6.553
-17.5 | -0.946 | 0.15077 | 0.023 | -6.275
-17 | -0.917 | 0.14108 | 0.021 | -6.498
-16.5 | -0.888 | 0.13383 | 0.02 | -6.637
-16 | -0.861 | 0.13372 | 0.019 | -6.435
-15.5 | -0.833 | 0.12852 | 0.018 | -6.484
-15 | -0.806 | 0.11914 | 0.018 | -6.767
-14.5 | -0.779 | 0.11584 | 0.017 | -6.724
-14 | -0.75 | 0.11121 | 0.015 | -6.743
-13.5 | -0.722 | 0.10813 | 0.015 | -6.681
-13 | -0.695 | 0.10316 | 0.014 | -6.738
-12.5 | -0.668 | 0.09985 | 0.013 | -6.687
-12 | -0.64 | 0.09542 | 0.012 | -6.708
-11.5 | -0.611 | 0.09056 | 0.011 | -6.75
-11 | -0.584 | 0.08799 | 0.01 | -6.635
-10.5 | -0.556 | 0.08298 | 0.01 | -6.703
-10 | -0.529 | 0.08343 | 0.009 | -6.338
-9.5 | -0.501 | 0.06774 | 0.008 | -7.395
-9 | -0.474 | 0.06074 | 0.008 | -7.804
-8.5 | -0.445 | 0.06319 | 0.007 | -7.044
-8 | -0.781 | 0.01546 | 0.013 | -50.533
-7.5 | -0.82 | 0.01408 | 0.011 | -58.222
-7 | -0.664 | 0.04531 | 0.005 | -14.655
-6.5 | -0.77 | 0.0124 | 0.009 | -62.094
-6 | -0.721 | 0.01145 | 0.007 | -62.922
-5.5 | -0.665 | 0.01084 | 0.006 | -61.373
-5 | -0.605 | 0.01018 | 0.004 | -59.476
-4.5 | -0.542 | 0.0097 | 0.003 | -55.907
-4 | -0.477 | 0.00959 | 0.001 | -49.784
-3.5 | -0.411 | 0.00917 | -0.001 | -44.792
-3 | -0.342 | 0.00879 | -0.002 | -38.933
-2.5 | -0.275 | 0.00375 | -0.004 | -73.279
-2 | -0.205 | 0.00373 | -0.005 | -54.96
-1.5 | -0.135 | 0.0037 | -0.007 | -36.436
-1 | -0.064 | 0.00369 | -0.008 | -17.466
-0.5 | 0.007 | 0.00369 | -0.01 | 1.771
0 | 0.077 | 0.0037 | -0.011 | 20.96
0.5 | 0.148 | 0.00372 | -0.013 | 39.84
1 | 0.219 | 0.00376 | -0.014 | 58.305
1.5 | 0.289 | 0.00381 | -0.016 | 75.826
2 | 0.359 | 0.00396 | -0.017 | 90.542
2.5 | 0.428 | 0.00445 | -0.019 | 96.244
3 | 0.496 | 0.00474 | -0.02 | 104.753
3.5 | 0.563 | 0.00642 | -0.022 | 87.783
4 | 0.63 | 0.00781 | -0.023 | 80.641
4.5 | 0.695 | 0.01072 | -0.025 | 64.836
5 | 0.759 | 0.01124 | -0.026 | 67.455
5.5 | 0.818 | 0.01196 | -0.028 | 68.359
6 | 0.872 | 0.01255 | -0.029 | 69.498
6.5 | 0.919 | 0.01321 | -0.031 | 69.624
7 | 0.956 | 0.01443 | -0.032 | 66.253
7.5 | 0.975 | 0.01539 | -0.034 | 63.383
8 | 0.961 | 0.01675 | -0.035 | 57.39
8.5 | 0.834 | 0.01852 | -0.036 | 45.05
9 | 0.541 | 0.05708 | -0.024 | 9.482
9.5 | 0.56 | 0.07446 | -0.018 | 7.523
10 | 0.588 | 0.07245 | -0.02 | 8.118
10.5 | 0.616 | 0.08399 | -0.02 | 7.329
11 | 0.643 | 0.08708 | -0.021 | 7.386
11.5 | 0.67 | 0.08971 | -0.022 | 7.474
12 | 0.698 | 0.09598 | -0.022 | 7.27
12.5 | 0.727 | 0.10432 | -0.025 | 6.966
13 | 0.754 | 0.10393 | -0.025 | 7.253
13.5 | 0.781 | 0.10724 | -0.026 | 7.282
14 | 0.808 | 0.11219 | -0.027 | 7.204
14.5 | 0.837 | 0.11631 | -0.029 | 7.199
15 | 0.864 | 0.12231 | -0.03 | 7.065
15.5 | 0.891 | 0.12974 | -0.031 | 6.867
16 | 0.918 | 0.13252 | -0.032 | 6.93
16.5 | 0.946 | 0.13861 | -0.033 | 6.825
17 | 0.977 | 0.14256 | -0.036 | 6.852
17.5 | 1.001 | 0.1465 | -0.035 | 6.835
18 | 1.029 | 0.14725 | -0.037 | 6.986
18.5 | 1.056 | 0.15642 | -0.038 | 6.751
19 | 1.088 | 0.15918 | -0.041 | 6.833
19.5 | 1.111 | 0.16616 | -0.04 | 6.689
20 | 1.138 | 0.16704 | -0.041 | 6.814

## 64. Re 3M Mach 0.50 (2)
BIGFOIL.COM POLAR EXPORT
NACA67-116 a=0.2
NACA67-116 a=0.2 |  |  |  | Cl Max: | 0.8979 | at alpha= | 11 | deg
XFOIL ncrit=9 |  |  |  | L/D Max: | 81.2172 | at alpha= | 2 | deg
Re: | 3000000 |  |  | Cd Min: | 0.13781 | at alpha= | -15.5 | deg
Mach: | 0.5 |  |  | Cl=0 at alpha= | -0.55052 | deg
|  |  |  | @ Cl=0.1, Cd= | 0.0043061
|  |  |  | @ Cl=0.4, Cd= | 0.01095
|  |  |  | @ Cl=0.6, Cd= | 0.013973
alpha (deg) | Cl | Cd | Cm | Cl/Cd
-15.5 | -0.4314 | 0.13781 | -0.08 | -3.1304
-14.5 | -0.4414 | 0.11593 | -0.092 | -3.8075
-14 | -0.4697 | 0.10185 | -0.1001 | -4.6117
-13.5 | -0.5018 | 0.08784 | -0.1085 | -5.7127
-13 | -0.5365 | 0.07233 | -0.1183 | -7.4174
-12.5 | -0.5713 | 0.05782 | -0.1285 | -9.8807
-12 | -0.612 | 0.04705 | -0.1326 | -13.0074
-11.5 | -0.6569 | 0.03838 | -0.131 | -17.1157
-11 | -0.7074 | 0.03067 | -0.1249 | -23.0649
-10.5 | -0.7357 | 0.02473 | -0.1169 | -29.7493
-10 | -0.7331 | 0.02033 | -0.1094 | -36.06
-9.5 | -0.7072 | 0.01747 | -0.1029 | -40.4808
-9 | -0.6683 | 0.01571 | -0.0974 | -42.5398
-8.5 | -0.6234 | 0.01446 | -0.0927 | -43.112
-8 | -0.5721 | 0.01359 | -0.0891 | -42.0971
-7.5 | -0.5204 | 0.01281 | -0.0857 | -40.6245
-7 | -0.4671 | 0.01217 | -0.0828 | -38.3813
-6.5 | -0.4142 | 0.01156 | -0.0801 | -35.8304
-6 | -0.3606 | 0.01104 | -0.0776 | -32.663
-5.5 | -0.307 | 0.01057 | -0.0753 | -29.0445
-5 | -0.2539 | 0.01014 | -0.073 | -25.0394
-4.5 | -0.2004 | 0.0097 | -0.0709 | -20.6598
-4 | -0.1508 | 0.00918 | -0.0683 | -16.427
-3.5 | -0.1088 | 0.00851 | -0.0644 | -12.785
-3 | -0.078 | 0.00766 | -0.0585 | -10.1828
-2.5 | -0.0712 | 0.00647 | -0.0479 | -11.0046
-2 | -0.0937 | 0.0052 | -0.0307 | -18.0192
-1.5 | -0.124 | 0.00421 | -0.0108 | -29.4537
-1 | -0.0605 | 0.00419 | -0.0105 | -14.4391
-0.5 | 0.0068 | 0.00425 | -0.0109 | 1.6
0 | 0.076 | 0.00432 | -0.0118 | 17.5926
0.5 | 0.1449 | 0.00428 | -0.0129 | 33.8551
1 | 0.2137 | 0.00423 | -0.0139 | 50.5201
1.5 | 0.2807 | 0.00417 | -0.0145 | 67.3141
2 | 0.3403 | 0.00419 | -0.0133 | 81.2172
2.5 | 0.3195 | 0.00495 | 0.0048 | 64.5455
3 | 0.2904 | 0.00634 | 0.0232 | 45.8044
3.5 | 0.2994 | 0.00742 | 0.0335 | 40.3504
4 | 0.3207 | 0.00843 | 0.0411 | 38.0427
4.5 | 0.348 | 0.00942 | 0.0475 | 36.9427
5 | 0.3793 | 0.01043 | 0.0531 | 36.3663
5.5 | 0.4163 | 0.01136 | 0.0576 | 36.6461
6 | 0.4628 | 0.01209 | 0.0607 | 38.2796
6.5 | 0.5128 | 0.01274 | 0.0634 | 40.2512
7 | 0.5629 | 0.01344 | 0.0662 | 41.8824
7.5 | 0.6137 | 0.01417 | 0.0689 | 43.3098
8 | 0.6635 | 0.01496 | 0.072 | 44.3516
8.5 | 0.7124 | 0.01583 | 0.0754 | 45.0032
9 | 0.7598 | 0.01682 | 0.079 | 45.1724
9.5 | 0.8053 | 0.018 | 0.0831 | 44.7389
10 | 0.8454 | 0.01949 | 0.088 | 43.3761
10.5 | 0.8782 | 0.02147 | 0.0935 | 40.9036
11 | 0.8979 | 0.02425 | 0.1 | 37.0268
11.5 | 0.8971 | 0.02843 | 0.1071 | 31.5547
12 | 0.8776 | 0.03425 | 0.1133 | 25.6234
12.5 | 0.8523 | 0.0412 | 0.1172 | 20.6869
13 | 0.8165 | 0.05009 | 0.1178 | 16.3007
13.5 | 0.7797 | 0.0607 | 0.1144 | 12.8451
14 | 0.7502 | 0.07243 | 0.1079 | 10.3576
14.5 | 0.7241 | 0.08529 | 0.0994 | 8.4899
15 | 0.6983 | 0.09872 | 0.091 | 7.0735
15.5 | 0.6707 | 0.11219 | 0.083 | 5.9783
16 | 0.636 | 0.12713 | 0.0738 | 5.0028

## 65. Re 4M Mach 0.00 (1)
BIGFOIL.COM POLAR EXPORT
NACA67-116 a=0.2
NACA67-116 a=0.2 |  |  |  | Cl Max: | 1.278 | at alpha= | 14 | deg
JavaFoil+Calcfoil stall+Eppler ext transition |  |  |  | L/D Max: | 89.285 | at alpha= | 2.5 | deg
Re: | 4000000 |  |  | Cd Min: | 0.00304 | at alpha= | 1.5 | deg
Mach: | 0 |  |  | Cl=0 at alpha= | -0.54839 | deg
|  |  |  | @ Cl=0.1, Cd= | 0.0031856
|  |  |  | @ Cl=0.4, Cd= | 0.004549
|  |  |  | @ Cl=0.6, Cd= | 0.0071632
alpha (deg) | Cl | Cd | Cm | Cl/Cd
-19 | -0.871 | 0.14447 | 0.022 | -6.032
-18.5 | -0.89 | 0.13609 | 0.021 | -6.539
-18 | -0.907 | 0.12911 | 0.021 | -7.023
-17.5 | -0.923 | 0.12139 | 0.021 | -7.603
-17 | -0.939 | 0.11322 | 0.021 | -8.29
-16.5 | -0.953 | 0.10526 | 0.021 | -9.054
-16 | -0.967 | 0.09667 | 0.021 | -10
-15.5 | -0.992 | 0.07988 | 0.022 | -12.417
-15 | -1.01 | 0.06835 | 0.022 | -14.779
-14.5 | -1.128 | 0.0251 | 0.026 | -44.957
-14 | -1.146 | 0.0202 | 0.025 | -56.724
-13.5 | -1.144 | 0.01898 | 0.024 | -60.249
-13 | -1.139 | 0.01762 | 0.023 | -64.622
-12.5 | -1.129 | 0.01631 | 0.022 | -69.264
-12 | -1.114 | 0.01549 | 0.021 | -71.927
-11.5 | -1.095 | 0.01469 | 0.02 | -74.556
-11 | -1.072 | 0.01402 | 0.019 | -76.447
-10.5 | -1.044 | 0.01333 | 0.017 | -78.318
-10 | -1.013 | 0.01272 | 0.016 | -79.598
-9.5 | -0.978 | 0.01218 | 0.015 | -80.256
-9 | -0.939 | 0.01172 | 0.014 | -80.129
-8.5 | -0.897 | 0.01123 | 0.013 | -79.881
-8 | -0.852 | 0.01079 | 0.011 | -79.013
-7.5 | -0.805 | 0.01037 | 0.01 | -77.634
-7 | -0.755 | 0.00992 | 0.009 | -76.11
-6.5 | -0.703 | 0.00954 | 0.007 | -73.667
-6 | -0.648 | 0.00921 | 0.006 | -70.378
-5.5 | -0.592 | 0.00887 | 0.005 | -66.793
-5 | -0.535 | 0.00857 | 0.004 | -62.494
-4.5 | -0.477 | 0.00828 | 0.002 | -57.649
-4 | -0.419 | 0.00799 | 0.001 | -52.418
-3.5 | -0.359 | 0.0077 | 0 | -46.634
-3 | -0.301 | 0.00316 | -0.002 | -95.349
-2.5 | -0.241 | 0.00312 | -0.003 | -77.109
-2 | -0.179 | 0.00331 | -0.004 | -54.132
-1.5 | -0.118 | 0.00329 | -0.006 | -35.843
-1 | -0.056 | 0.00345 | -0.007 | -16.303
-0.5 | 0.006 | 0.00342 | -0.009 | 1.666
0 | 0.068 | 0.00328 | -0.01 | 20.592
0.5 | 0.129 | 0.0031 | -0.011 | 41.714
1 | 0.191 | 0.00313 | -0.013 | 61.117
1.5 | 0.252 | 0.00304 | -0.014 | 82.944
2 | 0.313 | 0.00384 | -0.015 | 81.411
2.5 | 0.373 | 0.00418 | -0.017 | 89.285
3 | 0.433 | 0.005 | -0.018 | 86.576
3.5 | 0.492 | 0.00583 | -0.019 | 84.527
4 | 0.551 | 0.00664 | -0.02 | 83.012
4.5 | 0.61 | 0.00727 | -0.022 | 83.9
5 | 0.667 | 0.00922 | -0.023 | 72.376
5.5 | 0.724 | 0.00957 | -0.024 | 75.626
6 | 0.779 | 0.00991 | -0.026 | 78.595
6.5 | 0.832 | 0.01027 | -0.027 | 81.034
7 | 0.883 | 0.01062 | -0.028 | 83.176
7.5 | 0.933 | 0.01105 | -0.029 | 84.392
8 | 0.98 | 0.01148 | -0.031 | 85.386
8.5 | 1.024 | 0.01231 | -0.032 | 83.195
9 | 1.065 | 0.0129 | -0.033 | 82.591
9.5 | 1.104 | 0.01347 | -0.034 | 81.94
10 | 1.138 | 0.0141 | -0.036 | 80.715
10.5 | 1.17 | 0.01474 | -0.037 | 79.367
11 | 1.197 | 0.01543 | -0.038 | 77.581
11.5 | 1.221 | 0.0162 | -0.039 | 75.357
12 | 1.241 | 0.01698 | -0.04 | 73.089
12.5 | 1.256 | 0.01799 | -0.042 | 69.83
13 | 1.268 | 0.01882 | -0.043 | 67.351
13.5 | 1.275 | 0.01998 | -0.044 | 63.791
14 | 1.278 | 0.02128 | -0.045 | 60.025
14.5 | 1.273 | 0.02238 | -0.046 | 56.883
15 | 1.261 | 0.02428 | -0.047 | 51.917
15.5 | 1.244 | 0.02667 | -0.048 | 46.636
16 | 1.225 | 0.02874 | -0.049 | 42.615
16.5 | 1.198 | 0.03278 | -0.049 | 36.553
17 | 1.113 | 0.05654 | -0.046 | 19.69
17.5 | 1.046 | 0.08518 | -0.042 | 12.281
18 | 1.008 | 0.10112 | -0.041 | 9.967
18.5 | 0.967 | 0.12133 | -0.038 | 7.97
19 | 0.938 | 0.13267 | -0.038 | 7.069

## 66. Re 4M Mach 0.00 (2)
BIGFOIL.COM POLAR EXPORT
NACA67-116 a=0.2
NACA67-116 a=0.2 |  |  |  | Cl Max: | 1.4063 | at alpha= | 20 | deg
XFOIL ncrit=9 |  |  |  | L/D Max: | 71.2166 | at alpha= | 1.5 | deg
Re: | 4000000 |  |  | Cd Min: | 0.04413 | at alpha= | 20 | deg
Mach: | 0 |  |  | Cl=0 at alpha= | -0.55702 | deg
|  |  |  | @ Cl=0.1, Cd= | 0.0033382
|  |  |  | @ Cl=0.4, Cd= | 0.0074085
|  |  |  | @ Cl=0.6, Cd= | 0.010036
alpha (deg) | Cl | Cd | Cm | Cl/Cd
-20 | -1.3398 | 0.0399 | -0.095 | -33.5789
-19.5 | -1.3445 | 0.03561 | -0.0926 | -37.7562
-19 | -1.3401 | 0.03222 | -0.0902 | -41.5922
-18 | -1.3127 | 0.02734 | -0.0851 | -48.0139
-17.5 | -1.2934 | 0.02544 | -0.0825 | -50.8412
-17 | -1.27 | 0.0238 | -0.0801 | -53.3613
-16.5 | -1.2451 | 0.0223 | -0.0776 | -55.8341
-16 | -1.2162 | 0.02106 | -0.0754 | -57.7493
-15.5 | -1.1867 | 0.01985 | -0.0731 | -59.7834
-15 | -1.153 | 0.0189 | -0.0712 | -61.0053
-14 | -1.0839 | 0.01709 | -0.0674 | -63.4231
-13.5 | -1.0482 | 0.01622 | -0.0654 | -64.6239
-13 | -1.0122 | 0.01532 | -0.0634 | -66.0705
-12.5 | -0.9736 | 0.01462 | -0.0617 | -66.5937
-12 | -0.9348 | 0.01395 | -0.0599 | -67.0108
-11.5 | -0.8931 | 0.01339 | -0.0585 | -66.699
-11 | -0.8527 | 0.01275 | -0.0569 | -66.8784
-10.5 | -0.8109 | 0.01219 | -0.0554 | -66.5217
-10 | -0.7667 | 0.01173 | -0.0542 | -65.3623
-9.5 | -0.7241 | 0.01119 | -0.0528 | -64.7096
-9 | -0.6802 | 0.01075 | -0.0514 | -63.2744
-8.5 | -0.6357 | 0.01032 | -0.0502 | -61.5988
-8 | -0.5907 | 0.00992 | -0.049 | -59.5464
-7.5 | -0.5451 | 0.00957 | -0.0478 | -56.9592
-7 | -0.5004 | 0.00919 | -0.0464 | -54.4505
-6.5 | -0.4538 | 0.0089 | -0.0454 | -50.9888
-6 | -0.4083 | 0.00856 | -0.0441 | -47.6986
-5.5 | -0.362 | 0.00824 | -0.0429 | -43.932
-5 | -0.3155 | 0.00793 | -0.0417 | -39.7856
-4.5 | -0.2707 | 0.0076 | -0.0401 | -35.6184
-4 | -0.228 | 0.0072 | -0.0381 | -31.6667
-3.5 | -0.1895 | 0.00673 | -0.0353 | -28.1575
-3 | -0.1566 | 0.00621 | -0.0312 | -25.2174
-2.5 | -0.136 | 0.00569 | -0.0243 | -23.9016
-2 | -0.1112 | 0.00502 | -0.0184 | -22.1514
-1.5 | -0.0881 | 0.00405 | -0.0122 | -21.7531
-1 | -0.0505 | 0.00332 | -0.0088 | -15.2108
-0.5 | 0.0065 | 0.00328 | -0.0095 | 1.9817
0 | 0.0644 | 0.00332 | -0.0103 | 19.3976
0.5 | 0.1232 | 0.00335 | -0.0113 | 36.7761
1 | 0.1817 | 0.00336 | -0.0123 | 54.0774
1.5 | 0.24 | 0.00337 | -0.0133 | 71.2166
2 | 0.2751 | 0.00404 | -0.0094 | 68.0941
2.5 | 0.2965 | 0.0049 | -0.0028 | 60.5102
3 | 0.3178 | 0.00542 | 0.004 | 58.6347
3.5 | 0.3368 | 0.00602 | 0.0111 | 55.9468
4 | 0.363 | 0.00666 | 0.0165 | 54.5045
4.5 | 0.3931 | 0.00728 | 0.0208 | 53.9973
5 | 0.4264 | 0.0079 | 0.0245 | 53.9747
5.5 | 0.4638 | 0.00848 | 0.0273 | 54.6934
6 | 0.5018 | 0.00906 | 0.0299 | 55.3863
6.5 | 0.5451 | 0.00949 | 0.0315 | 57.4394
7 | 0.5882 | 0.00993 | 0.0331 | 59.2346
7.5 | 0.6326 | 0.01033 | 0.0344 | 61.2391
8 | 0.6762 | 0.01079 | 0.0358 | 62.6691
8.5 | 0.72 | 0.01121 | 0.0371 | 64.2284
9 | 0.7623 | 0.0117 | 0.0385 | 65.1538
9.5 | 0.8051 | 0.01217 | 0.0399 | 66.1545
10 | 0.8454 | 0.01273 | 0.0416 | 66.4101
10.5 | 0.8857 | 0.01332 | 0.0433 | 66.494
11 | 0.9253 | 0.01396 | 0.0449 | 66.2822
11.5 | 0.9621 | 0.01473 | 0.047 | 65.3157
12 | 0.9995 | 0.01551 | 0.0488 | 64.4423
12.5 | 1.0346 | 0.01635 | 0.0509 | 63.2783
13 | 1.0705 | 0.01717 | 0.0528 | 62.3471
13.5 | 1.1058 | 0.01806 | 0.0547 | 61.2292
14 | 1.1385 | 0.01907 | 0.0568 | 59.7011
14.5 | 1.1701 | 0.02014 | 0.0589 | 58.0983
15 | 1.1975 | 0.0215 | 0.0614 | 55.6977
15.5 | 1.224 | 0.02291 | 0.0639 | 53.4265
16 | 1.25 | 0.0244 | 0.0662 | 51.2295
16.5 | 1.2759 | 0.02594 | 0.0683 | 49.1866
17 | 1.3021 | 0.02747 | 0.0703 | 47.4008
17.5 | 1.3235 | 0.02942 | 0.0723 | 44.9864
18 | 1.3433 | 0.03148 | 0.0744 | 42.6715
18.5 | 1.3606 | 0.03383 | 0.0764 | 40.2187
19.5 | 1.3845 | 0.03954 | 0.0802 | 35.0152
20 | 1.4063 | 0.04413 | 0.077 | 31.8672

## 67. Re 4M Mach 0.10 (1)
BIGFOIL.COM POLAR EXPORT
NACA67-116 a=0.2
NACA67-116 a=0.2 |  |  |  | Cl Max: | 1.26 | at alpha= | 13.5 | deg
JavaFoil+Calcfoil stall+Eppler ext transition |  |  |  | L/D Max: | 88.737 | at alpha= | 2.5 | deg
Re: | 4000000 |  |  | Cd Min: | 0.00304 | at alpha= | 1.5 | deg
Mach: | 0.1 |  |  | Cl=0 at alpha= | -0.54762 | deg
|  |  |  | @ Cl=0.1, Cd= | 0.0032119
|  |  |  | @ Cl=0.4, Cd= | 0.0045675
|  |  |  | @ Cl=0.6, Cd= | 0.0071756
alpha (deg) | Cl | Cd | Cm | Cl/Cd
-18.5 | -0.842 | 0.14026 | 0.021 | -6.006
-18 | -0.863 | 0.13249 | 0.021 | -6.512
-17.5 | -0.882 | 0.12515 | 0.02 | -7.046
-17 | -0.9 | 0.11786 | 0.02 | -7.638
-16.5 | -0.917 | 0.10952 | 0.02 | -8.376
-16 | -0.933 | 0.10192 | 0.02 | -9.154
-15.5 | -0.953 | 0.08957 | 0.02 | -10.642
-15 | -0.965 | 0.08269 | 0.02 | -11.67
-14.5 | -0.988 | 0.06855 | 0.021 | -14.406
-14 | -1.122 | 0.02158 | 0.025 | -51.985
-13.5 | -1.126 | 0.01992 | 0.024 | -56.508
-13 | -1.126 | 0.01813 | 0.023 | -62.085
-12.5 | -1.119 | 0.01693 | 0.022 | -66.081
-12 | -1.107 | 0.01571 | 0.021 | -70.479
-11.5 | -1.09 | 0.01488 | 0.02 | -73.273
-11 | -1.068 | 0.01418 | 0.019 | -75.374
-10.5 | -1.042 | 0.01348 | 0.018 | -77.322
-10 | -1.012 | 0.01285 | 0.016 | -78.768
-9.5 | -0.978 | 0.01235 | 0.015 | -79.238
-9 | -0.941 | 0.01182 | 0.014 | -79.553
-8.5 | -0.899 | 0.01134 | 0.013 | -79.337
-8 | -0.855 | 0.01085 | 0.011 | -78.766
-7.5 | -0.808 | 0.01043 | 0.01 | -77.473
-7 | -0.758 | 0.01002 | 0.009 | -75.644
-6.5 | -0.706 | 0.0096 | 0.007 | -73.48
-6 | -0.651 | 0.00925 | 0.006 | -70.394
-5.5 | -0.595 | 0.00892 | 0.005 | -66.684
-5 | -0.538 | 0.00862 | 0.004 | -62.416
-4.5 | -0.48 | 0.0083 | 0.002 | -57.756
-4 | -0.421 | 0.00804 | 0.001 | -52.336
-3.5 | -0.361 | 0.00775 | 0 | -46.556
-3 | -0.303 | 0.00315 | -0.002 | -96.161
-2.5 | -0.242 | 0.00311 | -0.003 | -77.81
-2 | -0.18 | 0.00312 | -0.004 | -57.69
-1.5 | -0.118 | 0.0033 | -0.006 | -35.859
-1 | -0.057 | 0.00345 | -0.007 | -16.36
-0.5 | 0.006 | 0.00332 | -0.009 | 1.726
0 | 0.068 | 0.00331 | -0.01 | 20.495
0.5 | 0.13 | 0.00312 | -0.011 | 41.636
1 | 0.192 | 0.00315 | -0.013 | 61.006
1.5 | 0.253 | 0.00304 | -0.014 | 83.298
2 | 0.314 | 0.00384 | -0.015 | 81.825
2.5 | 0.375 | 0.00423 | -0.017 | 88.737
3 | 0.435 | 0.00504 | -0.018 | 86.339
3.5 | 0.495 | 0.00585 | -0.019 | 84.511
4 | 0.554 | 0.0067 | -0.02 | 82.72
4.5 | 0.613 | 0.00731 | -0.022 | 83.912
5 | 0.67 | 0.00928 | -0.023 | 72.232
5.5 | 0.727 | 0.0096 | -0.024 | 75.7
6 | 0.782 | 0.00998 | -0.026 | 78.329
6.5 | 0.835 | 0.01033 | -0.027 | 80.867
7 | 0.887 | 0.0107 | -0.028 | 82.864
7.5 | 0.936 | 0.01113 | -0.03 | 84.135
8 | 0.983 | 0.01192 | -0.031 | 82.414
8.5 | 1.027 | 0.01242 | -0.032 | 82.644
9 | 1.067 | 0.01303 | -0.033 | 81.908
9.5 | 1.105 | 0.01358 | -0.035 | 81.347
10 | 1.139 | 0.01427 | -0.036 | 79.825
10.5 | 1.169 | 0.01489 | -0.037 | 78.509
11 | 1.195 | 0.01561 | -0.038 | 76.555
11.5 | 1.217 | 0.0164 | -0.039 | 74.19
12 | 1.235 | 0.01727 | -0.041 | 71.501
12.5 | 1.248 | 0.01817 | -0.042 | 68.696
13 | 1.257 | 0.01917 | -0.043 | 65.559
13.5 | 1.26 | 0.02049 | -0.044 | 61.514
14 | 1.26 | 0.02182 | -0.045 | 57.747
14.5 | 1.25 | 0.02331 | -0.046 | 53.64
15 | 1.233 | 0.02549 | -0.047 | 48.381
15.5 | 1.212 | 0.02804 | -0.048 | 43.223
16 | 1.187 | 0.03095 | -0.049 | 38.348
16.5 | 1.133 | 0.04132 | -0.048 | 27.419
17 | 1.023 | 0.08566 | -0.041 | 11.946
17.5 | 0.973 | 0.10949 | -0.038 | 8.889
18 | 0.942 | 0.11954 | -0.037 | 7.884
18.5 | 0.911 | 0.13038 | -0.036 | 6.986

## 68. Re 4M Mach 0.10 (2)
BIGFOIL.COM POLAR EXPORT
NACA67-116 a=0.2
NACA67-116 a=0.2 |  |  |  | Cl Max: | 1.3868 | at alpha= | 20 | deg
XFOIL ncrit=9 |  |  |  | L/D Max: | 71.3905 | at alpha= | 1.5 | deg
Re: | 4000000 |  |  | Cd Min: | 0.04764 | at alpha= | 20 | deg
Mach: | 0.1 |  |  | Cl=0 at alpha= | -0.55759 | deg
|  |  |  | @ Cl=0.1, Cd= | 0.0033479
|  |  |  | @ Cl=0.4, Cd= | 0.0074996
|  |  |  | @ Cl=0.6, Cd= | 0.010124
alpha (deg) | Cl | Cd | Cm | Cl/Cd
-20 | -1.3182 | 0.04341 | -0.0986 | -30.3663
-19.5 | -1.3199 | 0.039 | -0.0971 | -33.8436
-19 | -1.3176 | 0.03514 | -0.0951 | -37.4957
-18 | -1.3044 | 0.02891 | -0.0894 | -45.1193
-17.5 | -1.2897 | 0.02661 | -0.0864 | -48.4667
-17 | -1.2679 | 0.02477 | -0.0838 | -51.1869
-16.5 | -1.2439 | 0.02312 | -0.0811 | -53.8019
-16 | -1.2171 | 0.02172 | -0.0786 | -56.0359
-15.5 | -1.1877 | 0.02041 | -0.0762 | -58.1921
-15 | -1.155 | 0.01937 | -0.074 | -59.6283
-14 | -1.0867 | 0.01741 | -0.0697 | -62.4182
-13.5 | -1.0499 | 0.01654 | -0.0678 | -63.4764
-13 | -1.0142 | 0.01562 | -0.0656 | -64.9296
-12.5 | -0.9755 | 0.01485 | -0.0637 | -65.6902
-12 | -0.9366 | 0.01415 | -0.0618 | -66.1908
-11.5 | -0.8954 | 0.01355 | -0.0602 | -66.0812
-11 | -0.8538 | 0.01292 | -0.0586 | -66.0836
-10.5 | -0.8119 | 0.01233 | -0.057 | -65.8475
-10 | -0.7682 | 0.01183 | -0.0556 | -64.9366
-9.5 | -0.7247 | 0.0113 | -0.0542 | -64.1327
-9 | -0.6804 | 0.01085 | -0.0528 | -62.7097
-8.5 | -0.636 | 0.01041 | -0.0514 | -61.0951
-8 | -0.5907 | 0.00999 | -0.0502 | -59.1291
-7.5 | -0.5444 | 0.00965 | -0.049 | -56.4145
-7 | -0.4999 | 0.00926 | -0.0475 | -53.9849
-6.5 | -0.4528 | 0.00896 | -0.0465 | -50.5357
-6 | -0.4069 | 0.00861 | -0.0452 | -47.259
-5.5 | -0.3606 | 0.00829 | -0.0439 | -43.4982
-5 | -0.3136 | 0.00798 | -0.0427 | -39.2982
-4.5 | -0.2685 | 0.00764 | -0.0412 | -35.144
-4 | -0.2255 | 0.00724 | -0.0392 | -31.1464
-3.5 | -0.1868 | 0.00677 | -0.0363 | -27.5923
-3 | -0.1534 | 0.00624 | -0.0322 | -24.5833
-2.5 | -0.1338 | 0.0057 | -0.0251 | -23.4737
-2 | -0.1102 | 0.00504 | -0.0189 | -21.8651
-1.5 | -0.088 | 0.00407 | -0.0124 | -21.6216
-1 | -0.0507 | 0.00333 | -0.0089 | -15.2252
-0.5 | 0.0066 | 0.00328 | -0.0095 | 2.0122
0 | 0.0648 | 0.00333 | -0.0103 | 19.4595
0.5 | 0.1239 | 0.00336 | -0.0113 | 36.875
1 | 0.1828 | 0.00336 | -0.0124 | 54.4048
1.5 | 0.2413 | 0.00338 | -0.0133 | 71.3905
2 | 0.2763 | 0.00405 | -0.0093 | 68.2222
2.5 | 0.2966 | 0.00491 | -0.0024 | 60.4073
3 | 0.3152 | 0.00543 | 0.005 | 58.0479
3.5 | 0.335 | 0.00606 | 0.012 | 55.2805
4 | 0.3613 | 0.0067 | 0.0174 | 53.9254
4.5 | 0.3913 | 0.00734 | 0.0218 | 53.3106
5 | 0.4251 | 0.00796 | 0.0254 | 53.4045
5.5 | 0.462 | 0.00855 | 0.0284 | 54.0351
6 | 0.5008 | 0.00913 | 0.0309 | 54.8521
6.5 | 0.5442 | 0.00957 | 0.0326 | 56.8652
7 | 0.5875 | 0.01001 | 0.0342 | 58.6913
7.5 | 0.6325 | 0.01042 | 0.0354 | 60.7006
8 | 0.6762 | 0.01088 | 0.0369 | 62.1507
8.5 | 0.72 | 0.01132 | 0.0383 | 63.6042
9 | 0.7629 | 0.01182 | 0.0398 | 64.5431
9.5 | 0.8059 | 0.01229 | 0.0412 | 65.5736
10 | 0.8461 | 0.01288 | 0.0431 | 65.691
10.5 | 0.8865 | 0.0135 | 0.0448 | 65.6667
11 | 0.9257 | 0.01417 | 0.0467 | 65.3282
11.5 | 0.9634 | 0.01494 | 0.0486 | 64.4846
12 | 1.0006 | 0.01577 | 0.0506 | 63.4496
12.5 | 1.0359 | 0.01662 | 0.0528 | 62.3285
13 | 1.0726 | 0.01745 | 0.0548 | 61.467
13.5 | 1.1064 | 0.01843 | 0.0569 | 60.0326
14.5 | 1.1699 | 0.02067 | 0.0615 | 56.5989
15 | 1.1972 | 0.02211 | 0.0641 | 54.1474
15.5 | 1.2225 | 0.02365 | 0.0668 | 51.6913
16 | 1.2503 | 0.0251 | 0.069 | 49.8127
16.5 | 1.2759 | 0.02675 | 0.0712 | 47.6972
17 | 1.2996 | 0.02851 | 0.0734 | 45.584
17.5 | 1.3191 | 0.03071 | 0.0757 | 42.9534
18 | 1.3378 | 0.03295 | 0.0778 | 40.6009
18.5 | 1.3536 | 0.03557 | 0.0797 | 38.0545
19.5 | 1.3728 | 0.04204 | 0.0834 | 32.6546
20 | 1.3868 | 0.04764 | 0.0801 | 29.11

## 69. Re 4M Mach 0.25 (1)
BIGFOIL.COM POLAR EXPORT
NACA67-116 a=0.2
NACA67-116 a=0.2 |  |  |  | Cl Max: | 1.179 | at alpha= | 12 | deg
JavaFoil+Calcfoil stall+Eppler ext transition |  |  |  | L/D Max: | 88.193 | at alpha= | 2.5 | deg
Re: | 4000000 |  |  | Cd Min: | 0.00298 | at alpha= | 0.5 | deg
Mach: | 0.25 |  |  | Cl=0 at alpha= | -0.54688 | deg
|  |  |  | @ Cl=0.1, Cd= | 0.0030062
|  |  |  | @ Cl=0.4, Cd= | 0.0045739
|  |  |  | @ Cl=0.6, Cd= | 0.0072853
alpha (deg) | Cl | Cd | Cm | Cl/Cd
-16.5 | -0.628 | 0.13307 | 0.017 | -4.722
-16 | -0.674 | 0.12259 | 0.017 | -5.499
-15.5 | -0.717 | 0.11469 | 0.016 | -6.25
-15 | -0.755 | 0.10652 | 0.016 | -7.086
-14.5 | -0.789 | 0.09949 | 0.016 | -7.926
-14 | -0.818 | 0.09198 | 0.016 | -8.896
-13.5 | -0.843 | 0.08516 | 0.016 | -9.895
-13 | -0.868 | 0.07507 | 0.016 | -11.556
-12.5 | -1.023 | 0.0208 | 0.022 | -49.193
-12 | -1.042 | 0.01751 | 0.022 | -59.512
-11.5 | -1.043 | 0.01633 | 0.02 | -63.898
-11 | -1.037 | 0.0154 | 0.019 | -67.307
-10.5 | -1.023 | 0.0144 | 0.018 | -71.091
-10 | -1.003 | 0.01375 | 0.017 | -72.921
-9.5 | -0.977 | 0.01299 | 0.015 | -75.219
-9 | -0.945 | 0.01237 | 0.014 | -76.371
-8.5 | -0.908 | 0.01182 | 0.013 | -76.814
-8 | -0.867 | 0.01134 | 0.012 | -76.402
-7.5 | -0.822 | 0.01087 | 0.01 | -75.547
-7 | -0.773 | 0.01042 | 0.009 | -74.16
-6.5 | -0.721 | 0.00992 | 0.008 | -72.678
-6 | -0.666 | 0.00957 | 0.006 | -69.555
-5.5 | -0.609 | 0.00917 | 0.005 | -66.397
-5 | -0.551 | 0.00886 | 0.004 | -62.204
-4.5 | -0.492 | 0.00853 | 0.002 | -57.672
-4 | -0.431 | 0.00821 | 0.001 | -52.558
-3.5 | -0.37 | 0.00793 | 0 | -46.705
-3 | -0.311 | 0.003 | -0.002 | -103.575
-2.5 | -0.248 | 0.00299 | -0.003 | -82.831
-2 | -0.185 | 0.00317 | -0.005 | -58.345
-1.5 | -0.122 | 0.00317 | -0.006 | -38.372
-1 | -0.058 | 0.00303 | -0.007 | -19.121
-0.5 | 0.006 | 0.00303 | -0.009 | 1.941
0 | 0.07 | 0.00303 | -0.01 | 22.984
0.5 | 0.133 | 0.00298 | -0.012 | 44.73
1 | 0.197 | 0.00299 | -0.013 | 65.848
1.5 | 0.26 | 0.00351 | -0.014 | 74.003
2 | 0.323 | 0.00391 | -0.016 | 82.447
2.5 | 0.385 | 0.00436 | -0.017 | 88.193
3 | 0.446 | 0.00523 | -0.018 | 85.316
3.5 | 0.508 | 0.006 | -0.02 | 84.583
4 | 0.568 | 0.00696 | -0.021 | 81.705
4.5 | 0.629 | 0.00758 | -0.022 | 82.958
5 | 0.687 | 0.00956 | -0.024 | 71.928
5.5 | 0.745 | 0.0099 | -0.025 | 75.245
6 | 0.8 | 0.01029 | -0.026 | 77.749
6.5 | 0.854 | 0.01067 | -0.028 | 80.052
7 | 0.905 | 0.01112 | -0.029 | 81.357
7.5 | 0.953 | 0.01157 | -0.03 | 82.41
8 | 0.998 | 0.01245 | -0.032 | 80.149
8.5 | 1.039 | 0.01308 | -0.033 | 79.414
9 | 1.076 | 0.0137 | -0.034 | 78.554
9.5 | 1.108 | 0.01444 | -0.035 | 76.711
10 | 1.134 | 0.01512 | -0.037 | 75.004
10.5 | 1.155 | 0.016 | -0.038 | 72.198
11 | 1.17 | 0.01682 | -0.039 | 69.56
11.5 | 1.178 | 0.0178 | -0.04 | 66.193
12 | 1.179 | 0.0189 | -0.042 | 62.392
12.5 | 1.173 | 0.02013 | -0.043 | 58.266
13 | 1.158 | 0.0217 | -0.044 | 53.387
13.5 | 1.134 | 0.02408 | -0.045 | 47.095
14 | 1.088 | 0.03057 | -0.045 | 35.599
14.5 | 0.927 | 0.08424 | -0.034 | 11.004
15 | 0.874 | 0.09812 | -0.032 | 8.903
15.5 | 0.822 | 0.10946 | -0.03 | 7.505
16 | 0.769 | 0.11791 | -0.03 | 6.522
16.5 | 0.713 | 0.12504 | -0.03 | 5.702
17 | 0.654 | 0.13149 | -0.03 | 4.974

## 70. Re 4M Mach 0.25 (2)
BIGFOIL.COM POLAR EXPORT
NACA67-116 a=0.2
NACA67-116 a=0.2 |  |  |  | Cl Max: | 1.2731 | at alpha= | 18 | deg
XFOIL ncrit=9 |  |  |  | L/D Max: | 72.7485 | at alpha= | 1.5 | deg
Re: | 4000000 |  |  | Cd Min: | 0.09793 | at alpha= | -20 | deg
Mach: | 0.25 |  |  | Cl=0 at alpha= | -0.55838 | deg
|  |  |  | @ Cl=0.1, Cd= | 0.0034008
|  |  |  | @ Cl=0.4, Cd= | 0.0080197
|  |  |  | @ Cl=0.6, Cd= | 0.010616
alpha (deg) | Cl | Cd | Cm | Cl/Cd
-20 | -0.9979 | 0.09793 | -0.0852 | -10.1899
-19 | -1.1264 | 0.06239 | -0.1072 | -18.0542
-18.5 | -1.1695 | 0.05136 | -0.1108 | -22.7706
-18 | -1.1797 | 0.04492 | -0.111 | -26.2622
-17.5 | -1.2122 | 0.03763 | -0.1087 | -32.2137
-17 | -1.2154 | 0.03322 | -0.1056 | -36.5864
-16.5 | -1.2087 | 0.02987 | -0.102 | -40.4653
-16 | -1.1981 | 0.02696 | -0.0981 | -44.4399
-15.5 | -1.1811 | 0.02452 | -0.0941 | -48.1688
-15 | -1.1517 | 0.02293 | -0.091 | -50.2268
-14.5 | -1.1229 | 0.02135 | -0.0876 | -52.5948
-14 | -1.0939 | 0.01976 | -0.0841 | -55.3593
-13.5 | -1.06 | 0.01844 | -0.081 | -57.4837
-13 | -1.0233 | 0.01736 | -0.0781 | -58.9459
-12.5 | -0.9828 | 0.01649 | -0.0757 | -59.5998
-12 | -0.9465 | 0.01539 | -0.0726 | -61.501
-11.5 | -0.9051 | 0.01457 | -0.0702 | -62.1208
-11 | -0.8617 | 0.01385 | -0.0681 | -62.2166
-10.5 | -0.8184 | 0.01317 | -0.066 | -62.1412
-10 | -0.774 | 0.01251 | -0.0639 | -61.8705
-9.5 | -0.7281 | 0.01196 | -0.0622 | -60.8779
-9 | -0.6835 | 0.01138 | -0.0602 | -60.0615
-8.5 | -0.6365 | 0.01092 | -0.0586 | -58.2875
-8 | -0.59 | 0.01045 | -0.0569 | -56.4593
-7.5 | -0.5431 | 0.01003 | -0.0554 | -54.1476
-7 | -0.496 | 0.00963 | -0.0538 | -51.5057
-6.5 | -0.4479 | 0.00929 | -0.0524 | -48.2131
-6 | -0.4003 | 0.00891 | -0.051 | -44.927
-5.5 | -0.352 | 0.00857 | -0.0496 | -41.0735
-5 | -0.3038 | 0.00824 | -0.0483 | -36.8689
-4.5 | -0.2568 | 0.00789 | -0.0467 | -32.5475
-4 | -0.2123 | 0.00748 | -0.0446 | -28.3824
-3.5 | -0.1721 | 0.00699 | -0.0417 | -24.6209
-3 | -0.1372 | 0.00642 | -0.0377 | -21.3707
-2.5 | -0.1158 | 0.00572 | -0.0308 | -20.2448
-2 | -0.1035 | 0.00514 | -0.0217 | -20.1362
-1.5 | -0.0874 | 0.00414 | -0.0135 | -21.1111
-1 | -0.0522 | 0.00337 | -0.0092 | -15.4896
-0.5 | 0.0069 | 0.00334 | -0.0098 | 2.0659
0 | 0.0669 | 0.00339 | -0.0106 | 19.7345
0.5 | 0.128 | 0.00341 | -0.0117 | 37.5367
1 | 0.1886 | 0.00341 | -0.0127 | 55.3079
1.5 | 0.2488 | 0.00342 | -0.0136 | 72.7485
2 | 0.2824 | 0.00408 | -0.009 | 69.2157
2.5 | 0.2955 | 0.00496 | -0.0001 | 59.5766
3 | 0.3037 | 0.00556 | 0.0099 | 54.6223
3.5 | 0.3254 | 0.00626 | 0.0167 | 51.9808
4 | 0.3526 | 0.00696 | 0.0221 | 50.6609
4.5 | 0.3822 | 0.00767 | 0.0269 | 49.8305
5 | 0.4163 | 0.00834 | 0.0308 | 49.9161
5.5 | 0.4546 | 0.00895 | 0.0338 | 50.7933
6 | 0.4948 | 0.00955 | 0.0365 | 51.8115
6.5 | 0.5405 | 0.00999 | 0.0381 | 54.1041
7 | 0.5852 | 0.01046 | 0.0399 | 55.9465
7.5 | 0.6307 | 0.01094 | 0.0416 | 57.6508
8 | 0.6769 | 0.0114 | 0.0431 | 59.3772
8.5 | 0.7214 | 0.01193 | 0.0449 | 60.4694
9 | 0.7656 | 0.01249 | 0.0467 | 61.297
9.5 | 0.8094 | 0.01306 | 0.0486 | 61.9755
10 | 0.8503 | 0.01375 | 0.0509 | 61.84
10.5 | 0.8907 | 0.01451 | 0.0533 | 61.3853
11 | 0.9316 | 0.01527 | 0.0555 | 61.0085
11.5 | 0.9692 | 0.01621 | 0.0582 | 59.7903
12 | 1.0076 | 0.01717 | 0.0606 | 58.6838
12.5 | 1.0442 | 0.01819 | 0.0633 | 57.4052
13 | 1.0802 | 0.01927 | 0.066 | 56.056
13.5 | 1.1112 | 0.02065 | 0.0691 | 53.8111
14 | 1.1416 | 0.02216 | 0.0722 | 51.5162
14.5 | 1.1663 | 0.02398 | 0.0757 | 48.6364
15 | 1.1927 | 0.0258 | 0.0788 | 46.2287
15.5 | 1.2163 | 0.02787 | 0.0819 | 43.6419
16 | 1.2364 | 0.03025 | 0.085 | 40.8727
16.5 | 1.2521 | 0.03314 | 0.0879 | 37.7821
17 | 1.2611 | 0.03661 | 0.0908 | 34.4469
17.5 | 1.265 | 0.04085 | 0.093 | 30.967
18 | 1.2731 | 0.04495 | 0.0945 | 28.3226
18.5 | 1.2711 | 0.05042 | 0.0951 | 25.2102
19 | 1.2513 | 0.05807 | 0.0946 | 21.5481
19.5 | 1.2419 | 0.06527 | 0.0929 | 19.0271
20 | 1.199 | 0.07746 | 0.0877 | 15.479

## 71. Re 4M Mach 0.50 (1)
BIGFOIL.COM POLAR EXPORT
NACA67-116 a=0.2
NACA67-116 a=0.2 |  |  |  | Cl Max: | 1.139 | at alpha= | 20 | deg
JavaFoil+Calcfoil stall+Eppler ext transition |  |  |  | L/D Max: | 88.874 | at alpha= | 2 | deg
Re: | 4000000 |  |  | Cd Min: | 0.00333 | at alpha= | 1.5 | deg
Mach: | 0.5 |  |  | Cl=0 at alpha= | -0.54861 | deg
|  |  |  | @ Cl=0.1, Cd= | 0.0034462
|  |  |  | @ Cl=0.4, Cd= | 0.004649
|  |  |  | @ Cl=0.6, Cd= | 0.0075636
alpha (deg) | Cl | Cd | Cm | Cl/Cd
-20 | -1.086 | 0.16595 | 0.028 | -6.543
-19.5 | -1.058 | 0.15694 | 0.027 | -6.738
-19 | -1.027 | 0.15158 | 0.025 | -6.773
-18.5 | -0.999 | 0.1477 | 0.024 | -6.765
-18 | -0.972 | 0.14268 | 0.023 | -6.812
-17.5 | -0.946 | 0.14399 | 0.023 | -6.572
-17 | -0.919 | 0.13322 | 0.022 | -6.895
-16.5 | -0.889 | 0.1309 | 0.02 | -6.79
-16 | -0.861 | 0.12704 | 0.019 | -6.777
-15.5 | -0.834 | 0.12358 | 0.018 | -6.746
-15 | -0.807 | 0.11485 | 0.018 | -7.024
-14.5 | -0.78 | 0.11178 | 0.017 | -6.974
-14 | -0.75 | 0.10707 | 0.015 | -7.007
-13.5 | -0.723 | 0.10371 | 0.015 | -6.969
-13 | -0.695 | 0.09873 | 0.014 | -7.043
-12.5 | -0.668 | 0.09549 | 0.013 | -6.995
-12 | -0.64 | 0.09468 | 0.013 | -6.764
-11.5 | -0.612 | 0.08544 | 0.011 | -7.163
-11 | -0.585 | 0.07642 | 0.011 | -7.65
-10.5 | -0.557 | 0.06935 | 0.01 | -8.033
-10 | -0.529 | 0.07373 | 0.009 | -7.175
-9.5 | -0.501 | 0.06681 | 0.008 | -7.502
-9 | -0.475 | 0.0595 | 0.008 | -7.977
-8.5 | -0.445 | 0.06116 | 0.007 | -7.282
-8 | -0.783 | 0.01459 | 0.013 | -53.698
-7.5 | -0.82 | 0.01333 | 0.011 | -61.533
-7 | -0.806 | 0.01276 | 0.01 | -63.175
-6.5 | -0.771 | 0.01174 | 0.009 | -65.653
-6 | -0.721 | 0.01108 | 0.007 | -65.094
-5.5 | -0.666 | 0.01051 | 0.006 | -63.354
-5 | -0.606 | 0.00978 | 0.004 | -61.931
-4.5 | -0.543 | 0.00932 | 0.003 | -58.257
-4 | -0.478 | 0.00891 | 0.001 | -53.645
-3.5 | -0.411 | 0.00835 | -0.001 | -49.188
-3 | -0.343 | 0.008 | -0.002 | -42.818
-2.5 | -0.276 | 0.00349 | -0.004 | -79.011
-2 | -0.206 | 0.00347 | -0.005 | -59.327
-1.5 | -0.135 | 0.00345 | -0.007 | -39.151
-1 | -0.065 | 0.00344 | -0.008 | -18.763
-0.5 | 0.007 | 0.00345 | -0.01 | 1.899
0 | 0.078 | 0.00344 | -0.011 | 22.532
0.5 | 0.149 | 0.00346 | -0.013 | 42.943
1 | 0.219 | 0.00353 | -0.014 | 62.162
1.5 | 0.289 | 0.00333 | -0.016 | 86.951
2 | 0.359 | 0.00404 | -0.017 | 88.874
2.5 | 0.427 | 0.00505 | -0.019 | 84.643
3 | 0.496 | 0.00604 | -0.02 | 82.005
3.5 | 0.563 | 0.00705 | -0.022 | 79.92
4 | 0.63 | 0.00798 | -0.023 | 78.949
4.5 | 0.696 | 0.0103 | -0.025 | 67.554
5 | 0.759 | 0.01079 | -0.026 | 70.333
5.5 | 0.818 | 0.01134 | -0.028 | 72.19
6 | 0.873 | 0.01191 | -0.029 | 73.277
6.5 | 0.92 | 0.01253 | -0.031 | 73.458
7 | 0.957 | 0.0138 | -0.032 | 69.315
7.5 | 0.976 | 0.01469 | -0.034 | 66.425
8 | 0.962 | 0.016 | -0.035 | 60.117
8.5 | 0.836 | 0.01756 | -0.037 | 47.583
9 | 0.639 | 0.01995 | -0.038 | 32.04
9.5 | 0.561 | 0.07258 | -0.019 | 7.723
10 | 0.589 | 0.07009 | -0.02 | 8.396
10.5 | 0.616 | 0.08107 | -0.02 | 7.595
11 | 0.645 | 0.07315 | -0.023 | 8.814
11.5 | 0.672 | 0.07943 | -0.023 | 8.457
12 | 0.699 | 0.08978 | -0.023 | 7.781
12.5 | 0.727 | 0.09702 | -0.025 | 7.493
13 | 0.754 | 0.09954 | -0.026 | 7.576
13.5 | 0.781 | 0.10277 | -0.026 | 7.602
14 | 0.809 | 0.10821 | -0.027 | 7.472
14.5 | 0.838 | 0.11148 | -0.03 | 7.518
15 | 0.865 | 0.11663 | -0.03 | 7.413
15.5 | 0.891 | 0.12447 | -0.031 | 7.162
16 | 0.919 | 0.1271 | -0.032 | 7.23
16.5 | 0.948 | 0.13417 | -0.034 | 7.067
17 | 0.979 | 0.13736 | -0.037 | 7.125
17.5 | 1.002 | 0.14019 | -0.036 | 7.147
18 | 1.029 | 0.14236 | -0.037 | 7.229
18.5 | 1.059 | 0.15124 | -0.039 | 7.001
19 | 1.091 | 0.15336 | -0.042 | 7.111
19.5 | 1.112 | 0.15653 | -0.04 | 7.103
20 | 1.139 | 0.16154 | -0.041 | 7.05

## 72. Re 4M Mach 0.50 (2)
BIGFOIL.COM POLAR EXPORT
NACA67-116 a=0.2
NACA67-116 a=0.2 |  |  |  | Cl Max: | 0.9269 | at alpha= | 11.5 | deg
XFOIL ncrit=9 |  |  |  | L/D Max: | 77.5758 | at alpha= | 1.5 | deg
Re: | 4000000 |  |  | Cd Min: | 0.13622 | at alpha= | 16.5 | deg
Mach: | 0.5 |  |  | Cl=0 at alpha= | -0.55952 | deg
|  |  |  | @ Cl=0.1, Cd= | 0.0036932
|  |  |  | @ Cl=0.4, Cd= | 0.010356
|  |  |  | @ Cl=0.6, Cd= | 0.013019
alpha (deg) | Cl | Cd | Cm | Cl/Cd
-15 | -0.4696 | 0.12015 | -0.0898 | -3.9084
-14.5 | -0.4984 | 0.10601 | -0.0982 | -4.7014
-14 | -0.5279 | 0.09251 | -0.1065 | -5.7064
-13.5 | -0.5548 | 0.07942 | -0.1146 | -6.9856
-13 | -0.5816 | 0.06457 | -0.1248 | -9.0073
-12.5 | -0.6107 | 0.05313 | -0.1317 | -11.4944
-12 | -0.6474 | 0.04379 | -0.1334 | -14.7842
-11.5 | -0.6884 | 0.03593 | -0.1306 | -19.1595
-11 | -0.729 | 0.02912 | -0.124 | -25.0343
-10.5 | -0.7628 | 0.02288 | -0.1151 | -33.3392
-10 | -0.7632 | 0.01839 | -0.1067 | -41.5008
-9.5 | -0.7332 | 0.01598 | -0.1001 | -45.8824
-9 | -0.6902 | 0.01457 | -0.0948 | -47.3713
-8.5 | -0.6413 | 0.01355 | -0.0904 | -47.3284
-8 | -0.5896 | 0.01274 | -0.0867 | -46.2794
-7.5 | -0.536 | 0.01209 | -0.0835 | -44.3342
-7 | -0.4825 | 0.01145 | -0.0805 | -42.1397
-6.5 | -0.4276 | 0.01091 | -0.078 | -39.1934
-6 | -0.3733 | 0.0104 | -0.0756 | -35.8942
-5.5 | -0.3193 | 0.00991 | -0.0732 | -32.22
-5 | -0.2645 | 0.00949 | -0.0712 | -27.8714
-4.5 | -0.2107 | 0.00907 | -0.0691 | -23.2304
-4 | -0.1581 | 0.00864 | -0.067 | -18.2986
-3.5 | -0.113 | 0.00805 | -0.0635 | -14.0373
-3 | -0.0735 | 0.0074 | -0.0591 | -9.9324
-2.5 | -0.0501 | 0.00652 | -0.0516 | -7.684
-1.5 | -0.0797 | 0.00441 | -0.0198 | -18.0726
-1 | -0.0592 | 0.00358 | -0.0107 | -16.5363
-0.5 | 0.008 | 0.00361 | -0.0112 | 2.2161
0 | 0.0763 | 0.0037 | -0.0119 | 20.6216
0.5 | 0.1458 | 0.00368 | -0.0131 | 39.6196
1 | 0.2144 | 0.00365 | -0.0141 | 58.7397
1.5 | 0.2816 | 0.00363 | -0.0148 | 77.5758
2 | 0.3049 | 0.00421 | -0.006 | 72.4228
2.5 | 0.2755 | 0.00517 | 0.0134 | 53.2882
3 | 0.2683 | 0.00642 | 0.0272 | 41.7913
3.5 | 0.2882 | 0.00738 | 0.0353 | 39.0515
4 | 0.3166 | 0.00828 | 0.0417 | 38.2367
4.5 | 0.3465 | 0.00924 | 0.0477 | 37.5
5 | 0.3847 | 0.01006 | 0.0521 | 38.2406
5.5 | 0.4256 | 0.01085 | 0.0562 | 39.2258
6 | 0.474 | 0.01149 | 0.059 | 41.2533
6.5 | 0.5253 | 0.01208 | 0.0616 | 43.4851
7 | 0.5767 | 0.0127 | 0.0642 | 45.4094
7.5 | 0.6278 | 0.0134 | 0.0671 | 46.8507
8 | 0.6789 | 0.01414 | 0.0701 | 48.0127
8.5 | 0.7291 | 0.01496 | 0.0733 | 48.7366
9 | 0.7787 | 0.01589 | 0.0769 | 49.0057
9.5 | 0.8241 | 0.01705 | 0.0811 | 48.3343
10 | 0.8675 | 0.01841 | 0.0858 | 47.1211
10.5 | 0.9025 | 0.0202 | 0.0914 | 44.6782
11 | 0.9257 | 0.02268 | 0.098 | 40.8157
11.5 | 0.9269 | 0.02655 | 0.1056 | 34.9115
12 | 0.9115 | 0.03187 | 0.1124 | 28.6006
12.5 | 0.8901 | 0.03826 | 0.1171 | 23.2645
13 | 0.8516 | 0.04688 | 0.1188 | 18.1655
13.5 | 0.8136 | 0.05697 | 0.1167 | 14.2812
14 | 0.7767 | 0.06882 | 0.1108 | 11.286
14.5 | 0.7462 | 0.08173 | 0.1025 | 9.1301
15 | 0.7194 | 0.09525 | 0.0937 | 7.5528
15.5 | 0.6914 | 0.1088 | 0.0855 | 6.3548
16 | 0.663 | 0.12254 | 0.0769 | 5.4105
16.5 | 0.6392 | 0.13622 | 0.0685 | 4.6924

## 73. Re 5M Mach 0.00 (1)
BIGFOIL.COM POLAR EXPORT
NACA67-116 a=0.2
NACA67-116 a=0.2 |  |  |  | Cl Max: | 1.279 | at alpha= | 14 | deg
JavaFoil+Calcfoil stall+Eppler ext transition |  |  |  | L/D Max: | 88.584 | at alpha= | 8 | deg
Re: | 5000000 |  |  | Cd Min: | 0.00309 | at alpha= | 1 | deg
Mach: | 0 |  |  | Cl=0 at alpha= | -0.54839 | deg
|  |  |  | @ Cl=0.1, Cd= | 0.0032484
|  |  |  | @ Cl=0.4, Cd= | 0.0051335
|  |  |  | @ Cl=0.6, Cd= | 0.0075441
alpha (deg) | Cl | Cd | Cm | Cl/Cd
-19 | -0.873 | 0.14192 | 0.022 | -6.15
-18.5 | -0.892 | 0.13213 | 0.022 | -6.755
-18 | -0.91 | 0.12491 | 0.022 | -7.283
-17.5 | -0.926 | 0.11735 | 0.022 | -7.895
-17 | -0.943 | 0.10812 | 0.022 | -8.725
-16.5 | -0.959 | 0.09925 | 0.022 | -9.666
-16 | -0.977 | 0.08835 | 0.022 | -11.063
-15.5 | -1.065 | 0.04271 | 0.026 | -24.947
-15 | -1.127 | 0.02523 | 0.027 | -44.696
-14.5 | -1.139 | 0.02215 | 0.026 | -51.404
-14 | -1.149 | 0.01899 | 0.025 | -60.497
-13.5 | -1.146 | 0.01801 | 0.024 | -63.652
-13 | -1.14 | 0.01681 | 0.023 | -67.839
-12.5 | -1.13 | 0.0156 | 0.022 | -72.489
-12 | -1.115 | 0.01483 | 0.021 | -75.193
-11.5 | -1.096 | 0.01408 | 0.02 | -77.826
-11 | -1.072 | 0.01344 | 0.019 | -79.807
-10.5 | -1.045 | 0.01277 | 0.017 | -81.81
-10 | -1.013 | 0.0122 | 0.016 | -83.049
-9.5 | -0.978 | 0.0117 | 0.015 | -83.641
-9 | -0.94 | 0.01123 | 0.014 | -83.674
-8.5 | -0.898 | 0.01078 | 0.013 | -83.314
-8 | -0.853 | 0.01034 | 0.011 | -82.528
-7.5 | -0.806 | 0.00997 | 0.01 | -80.785
-7 | -0.756 | 0.00954 | 0.009 | -79.198
-6.5 | -0.703 | 0.00917 | 0.007 | -76.728
-6 | -0.649 | 0.00884 | 0.006 | -73.382
-5.5 | -0.593 | 0.00853 | 0.005 | -69.463
-5 | -0.536 | 0.00823 | 0.004 | -65.128
-4.5 | -0.478 | 0.00795 | 0.002 | -60.123
-4 | -0.419 | 0.00765 | 0.001 | -54.799
-3.5 | -0.359 | 0.00739 | 0 | -48.626
-3 | -0.301 | 0.00314 | -0.002 | -95.931
-2.5 | -0.241 | 0.00321 | -0.003 | -74.942
-2 | -0.179 | 0.00331 | -0.004 | -54.197
-1.5 | -0.118 | 0.0033 | -0.006 | -35.708
-1 | -0.056 | 0.00329 | -0.007 | -17.073
-0.5 | 0.006 | 0.00326 | -0.009 | 1.747
0 | 0.068 | 0.0033 | -0.01 | 20.5
0.5 | 0.13 | 0.0032 | -0.011 | 40.523
1 | 0.191 | 0.00309 | -0.013 | 61.857
1.5 | 0.252 | 0.00373 | -0.014 | 67.567
2 | 0.313 | 0.00419 | -0.015 | 74.613
2.5 | 0.373 | 0.00485 | -0.016 | 76.798
3 | 0.433 | 0.00548 | -0.018 | 79.008
3.5 | 0.492 | 0.00618 | -0.019 | 79.694
4 | 0.552 | 0.0067 | -0.02 | 82.338
4.5 | 0.61 | 0.00772 | -0.022 | 79.014
5 | 0.668 | 0.00885 | -0.023 | 75.477
5.5 | 0.724 | 0.00918 | -0.024 | 78.891
6 | 0.779 | 0.00952 | -0.026 | 81.883
6.5 | 0.832 | 0.00985 | -0.027 | 84.536
7 | 0.884 | 0.01019 | -0.028 | 86.77
7.5 | 0.933 | 0.01061 | -0.029 | 87.937
8 | 0.98 | 0.01107 | -0.031 | 88.584
8.5 | 1.025 | 0.01184 | -0.032 | 86.576
9 | 1.066 | 0.01238 | -0.033 | 86.076
9.5 | 1.104 | 0.01292 | -0.034 | 85.458
10 | 1.139 | 0.01354 | -0.036 | 84.138
10.5 | 1.171 | 0.01412 | -0.037 | 82.882
11 | 1.198 | 0.0148 | -0.038 | 80.996
11.5 | 1.222 | 0.01553 | -0.039 | 78.699
12 | 1.242 | 0.01628 | -0.04 | 76.28
12.5 | 1.257 | 0.01725 | -0.042 | 72.884
13 | 1.269 | 0.01803 | -0.043 | 70.396
13.5 | 1.276 | 0.01912 | -0.044 | 66.76
14 | 1.279 | 0.02031 | -0.045 | 62.998
14.5 | 1.275 | 0.02134 | -0.046 | 59.755
15 | 1.264 | 0.02304 | -0.047 | 54.841
15.5 | 1.247 | 0.02512 | -0.048 | 49.654
16 | 1.229 | 0.02693 | -0.049 | 45.631
16.5 | 1.206 | 0.02967 | -0.05 | 40.637
17 | 1.174 | 0.03425 | -0.05 | 34.282
17.5 | 1.092 | 0.0584 | -0.047 | 18.694
18 | 1.032 | 0.08294 | -0.044 | 12.441
18.5 | 0.979 | 0.10987 | -0.041 | 8.91
19 | 0.945 | 0.12425 | -0.039 | 7.606

## 74. Re 5M Mach 0.00 (2)
BIGFOIL.COM POLAR EXPORT
NACA67-116 a=0.2
NACA67-116 a=0.2 |  |  |  | Cl Max: | 1.4146 | at alpha= | 19.5 | deg
XFOIL ncrit=9 |  |  |  | L/D Max: | 73.9564 | at alpha= | 1.5 | deg
Re: | 5000000 |  |  | Cd Min: | 0.042 | at alpha= | 20 | deg
Mach: | 0 |  |  | Cl=0 at alpha= | -0.57431 | deg
|  |  |  | @ Cl=0.1, Cd= | 0.0030451
|  |  |  | @ Cl=0.4, Cd= | 0.0072721
|  |  |  | @ Cl=0.6, Cd= | 0.0094947
alpha (deg) | Cl | Cd | Cm | Cl/Cd
-20 | -1.3991 | 0.03511 | -0.0918 | -39.849
-19.5 | -1.3874 | 0.0323 | -0.0899 | -42.9536
-19 | -1.3728 | 0.02989 | -0.0877 | -45.9284
-18.5 | -1.3558 | 0.02769 | -0.0854 | -48.9635
-18 | -1.3329 | 0.02603 | -0.0832 | -51.2063
-17.5 | -1.3077 | 0.02451 | -0.0811 | -53.3537
-17 | -1.2843 | 0.02291 | -0.0786 | -56.0585
-16.5 | -1.2612 | 0.02131 | -0.0758 | -59.1835
-16 | -1.2334 | 0.02002 | -0.0734 | -61.6084
-15 | -1.1706 | 0.01789 | -0.0689 | -65.4332
-14.5 | -1.1356 | 0.01699 | -0.067 | -66.8393
-14 | -1.1 | 0.01615 | -0.0651 | -68.1115
-13.5 | -1.0631 | 0.01539 | -0.0633 | -69.0773
-13 | -1.024 | 0.01473 | -0.0617 | -69.518
-12.5 | -0.986 | 0.01402 | -0.0598 | -70.3281
-12 | -0.9465 | 0.01331 | -0.0581 | -71.1119
-11.5 | -0.905 | 0.01272 | -0.0567 | -71.1478
-11 | -0.863 | 0.01221 | -0.0552 | -70.6798
-10.5 | -0.8213 | 0.01163 | -0.0537 | -70.6191
-10 | -0.7778 | 0.01115 | -0.0524 | -69.7578
-9.5 | -0.7344 | 0.01072 | -0.051 | -68.5075
-9 | -0.691 | 0.01026 | -0.0495 | -67.3489
-8.5 | -0.6454 | 0.00991 | -0.0484 | -65.1261
-8 | -0.6012 | 0.0095 | -0.0471 | -63.2842
-7.5 | -0.5555 | 0.00914 | -0.0459 | -60.7768
-7 | -0.5093 | 0.00879 | -0.0448 | -57.9408
-6.5 | -0.4632 | 0.00846 | -0.0436 | -54.7518
-6 | -0.417 | 0.00814 | -0.0424 | -51.2285
-5.5 | -0.3699 | 0.00785 | -0.0414 | -47.121
-5 | -0.3242 | 0.00755 | -0.04 | -42.9404
-4.5 | -0.278 | 0.00725 | -0.0387 | -38.3448
-4 | -0.2343 | 0.00691 | -0.0368 | -33.9074
-3.5 | -0.1944 | 0.0065 | -0.0342 | -29.9077
-3 | -0.1577 | 0.00609 | -0.0308 | -25.8949
-2 | -0.1 | 0.00509 | -0.0205 | -19.6464
-1.5 | -0.0694 | 0.00437 | -0.0159 | -15.881
-1 | -0.0401 | 0.00347 | -0.0109 | -11.5562
-0.5 | 0.007 | 0.00303 | -0.0096 | 2.3102
0 | 0.0659 | 0.00301 | -0.0107 | 21.8937
0.5 | 0.1241 | 0.00307 | -0.0115 | 40.4235
1 | 0.1823 | 0.00308 | -0.0125 | 59.1883
1.5 | 0.2374 | 0.00321 | -0.0128 | 73.9564
2 | 0.2562 | 0.00434 | -0.0056 | 59.0323
2.5 | 0.2835 | 0.00499 | -0.0002 | 56.8136
3 | 0.3062 | 0.00542 | 0.0063 | 56.4945
3.5 | 0.3311 | 0.00598 | 0.0122 | 55.3679
4 | 0.361 | 0.00658 | 0.0168 | 54.8632
4.5 | 0.394 | 0.00718 | 0.0206 | 54.8747
5 | 0.4305 | 0.00774 | 0.0237 | 55.6202
5.5 | 0.4692 | 0.00827 | 0.0262 | 56.7352
6 | 0.5103 | 0.00872 | 0.0283 | 58.5206
6.5 | 0.554 | 0.0091 | 0.0299 | 60.8791
7 | 0.5985 | 0.00948 | 0.0312 | 63.1329
7.5 | 0.6415 | 0.0099 | 0.0328 | 64.798
8 | 0.6861 | 0.01029 | 0.0341 | 66.6764
8.5 | 0.73 | 0.01071 | 0.0354 | 68.1606
9 | 0.7724 | 0.01119 | 0.0369 | 69.0259
9.5 | 0.8154 | 0.01166 | 0.0382 | 69.9314
10 | 0.8576 | 0.01219 | 0.0397 | 70.3527
10.5 | 0.8968 | 0.01281 | 0.0415 | 70.0078
11 | 0.9355 | 0.01345 | 0.0434 | 69.5539
11.5 | 0.9737 | 0.01414 | 0.0453 | 68.8614
12 | 1.0106 | 0.01488 | 0.0472 | 67.9167
12.5 | 1.0491 | 0.01558 | 0.0489 | 67.3363
13 | 1.0853 | 0.01639 | 0.0508 | 66.2172
13.5 | 1.1186 | 0.01733 | 0.053 | 64.547
14 | 1.1515 | 0.0183 | 0.0551 | 62.9235
14.5 | 1.1826 | 0.01942 | 0.0574 | 60.896
15 | 1.2141 | 0.02049 | 0.0595 | 59.2533
15.5 | 1.2447 | 0.02165 | 0.0615 | 57.4919
16 | 1.2733 | 0.02294 | 0.0636 | 55.5057
16.5 | 1.3008 | 0.02432 | 0.0657 | 53.4868
17 | 1.327 | 0.02585 | 0.0677 | 51.3346
17.5 | 1.3496 | 0.02759 | 0.07 | 48.9163
18 | 1.3717 | 0.02951 | 0.0719 | 46.4825
18.5 | 1.39 | 0.03167 | 0.0741 | 43.8901
19 | 1.3999 | 0.03461 | 0.0765 | 40.4478
19.5 | 1.4146 | 0.03727 | 0.0781 | 37.9555
20 | 1.4045 | 0.042 | 0.081 | 33.4405

## 75. Re 5M Mach 0.10 (1)
BIGFOIL.COM POLAR EXPORT
NACA67-116 a=0.2
NACA67-116 a=0.2 |  |  |  | Cl Max: | 1.262 | at alpha= | 13.5 | deg
JavaFoil+Calcfoil stall+Eppler ext transition |  |  |  | L/D Max: | 87.783 | at alpha= | 7.5 | deg
Re: | 5000000 |  |  | Cd Min: | 0.00311 | at alpha= | 1 | deg
Mach: | 0.1 |  |  | Cl=0 at alpha= | -0.54762 | deg
|  |  |  | @ Cl=0.1, Cd= | 0.0032439
|  |  |  | @ Cl=0.4, Cd= | 0.0051425
|  |  |  | @ Cl=0.6, Cd= | 0.0079897
alpha (deg) | Cl | Cd | Cm | Cl/Cd
-18.5 | -0.844 | 0.13674 | 0.021 | -6.175
-18 | -0.865 | 0.12865 | 0.021 | -6.726
-17.5 | -0.885 | 0.12158 | 0.021 | -7.276
-17 | -0.903 | 0.11374 | 0.021 | -7.942
-16.5 | -0.922 | 0.1049 | 0.021 | -8.787
-16 | -0.939 | 0.09617 | 0.021 | -9.767
-15.5 | -0.969 | 0.07849 | 0.022 | -12.342
-15 | -0.994 | 0.06521 | 0.022 | -15.235
-14.5 | -1.109 | 0.02446 | 0.026 | -45.338
-14 | -1.127 | 0.01997 | 0.026 | -56.456
-13.5 | -1.129 | 0.01868 | 0.024 | -60.463
-13 | -1.128 | 0.01724 | 0.023 | -65.403
-12.5 | -1.12 | 0.01617 | 0.022 | -69.266
-12 | -1.108 | 0.01504 | 0.021 | -73.693
-11.5 | -1.091 | 0.01426 | 0.02 | -76.53
-11 | -1.069 | 0.01359 | 0.019 | -78.681
-10.5 | -1.043 | 0.01292 | 0.018 | -80.759
-10 | -1.013 | 0.01233 | 0.016 | -82.189
-9.5 | -0.979 | 0.01183 | 0.015 | -82.727
-9 | -0.941 | 0.01133 | 0.014 | -83.077
-8.5 | -0.9 | 0.01086 | 0.013 | -82.846
-8 | -0.856 | 0.01042 | 0.011 | -82.121
-7.5 | -0.808 | 0.01003 | 0.01 | -80.617
-7 | -0.758 | 0.0096 | 0.009 | -78.997
-6.5 | -0.706 | 0.00922 | 0.007 | -76.597
-6 | -0.651 | 0.0089 | 0.006 | -73.229
-5.5 | -0.595 | 0.00856 | 0.005 | -69.527
-5 | -0.538 | 0.00827 | 0.004 | -65.067
-4.5 | -0.48 | 0.00799 | 0.002 | -60.066
-4 | -0.421 | 0.00769 | 0.001 | -54.713
-3.5 | -0.361 | 0.00744 | 0 | -48.551
-3 | -0.303 | 0.00314 | -0.002 | -96.278
-2.5 | -0.242 | 0.00323 | -0.003 | -74.945
-2 | -0.18 | 0.00332 | -0.004 | -54.401
-1.5 | -0.118 | 0.00328 | -0.006 | -36.123
-1 | -0.057 | 0.00327 | -0.007 | -17.274
-0.5 | 0.006 | 0.00328 | -0.009 | 1.747
0 | 0.068 | 0.00328 | -0.01 | 20.753
0.5 | 0.13 | 0.00321 | -0.011 | 40.484
1 | 0.192 | 0.00311 | -0.013 | 61.769
1.5 | 0.253 | 0.00377 | -0.014 | 67.189
2 | 0.314 | 0.00419 | -0.015 | 75.005
2.5 | 0.375 | 0.00488 | -0.017 | 76.796
3 | 0.435 | 0.00551 | -0.018 | 78.887
3.5 | 0.495 | 0.00621 | -0.019 | 79.668
4 | 0.554 | 0.00675 | -0.021 | 82.131
4.5 | 0.613 | 0.00834 | -0.022 | 73.512
5 | 0.671 | 0.0089 | -0.023 | 75.353
5.5 | 0.727 | 0.00921 | -0.024 | 78.977
6 | 0.782 | 0.00959 | -0.026 | 81.598
6.5 | 0.836 | 0.00991 | -0.027 | 84.378
7 | 0.888 | 0.01026 | -0.028 | 86.467
7.5 | 0.937 | 0.01067 | -0.03 | 87.783
8 | 0.983 | 0.01144 | -0.031 | 85.945
8.5 | 1.027 | 0.01192 | -0.032 | 86.198
9 | 1.068 | 0.01253 | -0.033 | 85.249
9.5 | 1.106 | 0.01306 | -0.035 | 84.701
10 | 1.14 | 0.01369 | -0.036 | 83.276
10.5 | 1.17 | 0.0143 | -0.037 | 81.81
11 | 1.196 | 0.01499 | -0.038 | 79.824
11.5 | 1.218 | 0.01574 | -0.039 | 77.383
12 | 1.236 | 0.01655 | -0.041 | 74.688
12.5 | 1.249 | 0.01742 | -0.042 | 71.716
13 | 1.258 | 0.01832 | -0.043 | 68.667
13.5 | 1.262 | 0.01958 | -0.044 | 64.457
14 | 1.262 | 0.02079 | -0.045 | 60.688
14.5 | 1.253 | 0.02213 | -0.046 | 56.61
15 | 1.236 | 0.02404 | -0.047 | 51.437
15.5 | 1.216 | 0.0262 | -0.048 | 46.404
16 | 1.193 | 0.02845 | -0.049 | 41.928
16.5 | 1.164 | 0.03172 | -0.05 | 36.682
17 | 1.071 | 0.05795 | -0.046 | 18.476
17.5 | 0.989 | 0.09644 | -0.041 | 10.254
18 | 0.953 | 0.10954 | -0.039 | 8.698
18.5 | 0.917 | 0.1233 | -0.038 | 7.436

## 76. Re 5M Mach 0.10 (2)
BIGFOIL.COM POLAR EXPORT
NACA67-116 a=0.2
NACA67-116 a=0.2 |  |  |  | Cl Max: | 1.4001 | at alpha= | 19.5 | deg
XFOIL ncrit=9 |  |  |  | L/D Max: | 74.3925 | at alpha= | 1.5 | deg
Re: | 5000000 |  |  | Cd Min: | 0.04481 | at alpha= | 20 | deg
Mach: | 0.1 |  |  | Cl=0 at alpha= | -0.57505 | deg
|  |  |  | @ Cl=0.1, Cd= | 0.0030546
|  |  |  | @ Cl=0.4, Cd= | 0.0073371
|  |  |  | @ Cl=0.6, Cd= | 0.0095818
alpha (deg) | Cl | Cd | Cm | Cl/Cd
-20 | -1.3848 | 0.03776 | -0.0961 | -36.6737
-19.5 | -1.3778 | 0.03436 | -0.0942 | -40.099
-19 | -1.3667 | 0.03153 | -0.0919 | -43.346
-18.5 | -1.3526 | 0.02902 | -0.0894 | -46.6092
-18 | -1.3302 | 0.02719 | -0.0872 | -48.9224
-17.5 | -1.3029 | 0.02569 | -0.0853 | -50.7162
-17 | -1.2811 | 0.02395 | -0.0825 | -53.4906
-16.5 | -1.2594 | 0.02219 | -0.0795 | -56.7553
-16 | -1.233 | 0.02073 | -0.0768 | -59.479
-15 | -1.1722 | 0.01835 | -0.0719 | -63.8801
-14.5 | -1.1386 | 0.01735 | -0.0696 | -65.6254
-14 | -1.1025 | 0.01647 | -0.0676 | -66.9399
-13.5 | -1.0663 | 0.01565 | -0.0655 | -68.1342
-13 | -1.027 | 0.01495 | -0.0637 | -68.6957
-12.5 | -0.9872 | 0.01428 | -0.062 | -69.1317
-12 | -0.9488 | 0.0135 | -0.06 | -70.2815
-11.5 | -0.907 | 0.01289 | -0.0584 | -70.3646
-11 | -0.8645 | 0.01235 | -0.057 | -70
-10.5 | -0.8228 | 0.01177 | -0.0553 | -69.9065
-10 | -0.7791 | 0.01126 | -0.0538 | -69.1918
-9.5 | -0.7345 | 0.01084 | -0.0525 | -67.7583
-9 | -0.6918 | 0.01035 | -0.0509 | -66.8406
-8.5 | -0.646 | 0.00999 | -0.0497 | -64.6647
-8 | -0.6008 | 0.00958 | -0.0484 | -62.714
-7.5 | -0.5553 | 0.0092 | -0.0471 | -60.3587
-7 | -0.5087 | 0.00885 | -0.0459 | -57.4802
-6.5 | -0.4621 | 0.00851 | -0.0447 | -54.3008
-6 | -0.4158 | 0.00819 | -0.0435 | -50.7692
-5.5 | -0.3685 | 0.0079 | -0.0424 | -46.6456
-5 | -0.3222 | 0.00759 | -0.0411 | -42.4506
-4.5 | -0.276 | 0.00729 | -0.0397 | -37.8601
-4 | -0.2317 | 0.00695 | -0.0379 | -33.3381
-3.5 | -0.1916 | 0.00654 | -0.0352 | -29.2966
-3 | -0.1545 | 0.00612 | -0.0319 | -25.2451
-2 | -0.0987 | 0.0051 | -0.0211 | -19.3529
-1.5 | -0.0689 | 0.00438 | -0.0161 | -15.7306
-1 | -0.0402 | 0.00347 | -0.011 | -11.585
-0.5 | 0.0071 | 0.00303 | -0.0096 | 2.3432
0 | 0.0663 | 0.00302 | -0.0107 | 21.9536
0.5 | 0.1248 | 0.00308 | -0.0116 | 40.5195
1 | 0.1834 | 0.00309 | -0.0125 | 59.3528
1.5 | 0.2388 | 0.00321 | -0.0128 | 74.3925
2.5 | 0.2831 | 0.005 | 0.0003 | 56.62
3 | 0.3039 | 0.00544 | 0.0073 | 55.864
4 | 0.3592 | 0.00662 | 0.0177 | 54.2598
4.5 | 0.3925 | 0.00722 | 0.0215 | 54.3629
5 | 0.429 | 0.00779 | 0.0246 | 55.0706
5.5 | 0.4681 | 0.00833 | 0.0272 | 56.1945
6 | 0.5093 | 0.00879 | 0.0293 | 57.9408
6.5 | 0.5536 | 0.00917 | 0.0309 | 60.3708
7 | 0.5978 | 0.00956 | 0.0324 | 62.5314
7.5 | 0.6412 | 0.00999 | 0.034 | 64.1842
8 | 0.6865 | 0.01037 | 0.0352 | 66.2006
8.5 | 0.7299 | 0.01083 | 0.0367 | 67.3961
9 | 0.773 | 0.0113 | 0.0381 | 68.4071
9.5 | 0.8162 | 0.01179 | 0.0396 | 69.2282
10 | 0.8581 | 0.01234 | 0.0412 | 69.5381
10.5 | 0.8976 | 0.01298 | 0.0431 | 69.1525
11 | 0.9373 | 0.01362 | 0.0449 | 68.8179
11.5 | 0.9742 | 0.01437 | 0.0471 | 67.794
12 | 1.0126 | 0.01509 | 0.049 | 67.104
12.5 | 1.0508 | 0.01583 | 0.0508 | 66.3803
13 | 1.087 | 0.01668 | 0.0528 | 65.1679
13.5 | 1.1203 | 0.01768 | 0.0551 | 63.3654
14 | 1.1521 | 0.01874 | 0.0576 | 61.4781
14.5 | 1.1851 | 0.01982 | 0.0597 | 59.7931
15 | 1.2155 | 0.02099 | 0.062 | 57.9085
15.5 | 1.2464 | 0.02219 | 0.0641 | 56.1694
16 | 1.2745 | 0.02359 | 0.0664 | 54.0271
16.5 | 1.3001 | 0.02514 | 0.0688 | 51.7144
17 | 1.3266 | 0.02675 | 0.0708 | 49.5925
17.5 | 1.3476 | 0.02868 | 0.0733 | 46.9874
18 | 1.368 | 0.03083 | 0.0754 | 44.3724
18.5 | 1.384 | 0.03328 | 0.0777 | 41.5865
19 | 1.3892 | 0.03676 | 0.0802 | 37.7911
19.5 | 1.4001 | 0.03993 | 0.0818 | 35.0639
20 | 1.3917 | 0.04481 | 0.0841 | 31.0578

## 77. Re 5M Mach 0.25 (1)
BIGFOIL.COM POLAR EXPORT
NACA67-116 a=0.2
NACA67-116 a=0.2 |  |  |  | Cl Max: | 1.18 | at alpha= | 12 | deg
JavaFoil+Calcfoil stall+Eppler ext transition |  |  |  | L/D Max: | 85.908 | at alpha= | 7.5 | deg
Re: | 5000000 |  |  | Cd Min: | 0.00295 | at alpha= | 1 | deg
Mach: | 0.25 |  |  | Cl=0 at alpha= | -0.54688 | deg
|  |  |  | @ Cl=0.1, Cd= | 0.0031391
|  |  |  | @ Cl=0.4, Cd= | 0.0052668
|  |  |  | @ Cl=0.6, Cd= | 0.0077967
alpha (deg) | Cl | Cd | Cm | Cl/Cd
-16.5 | -0.629 | 0.12893 | 0.017 | -4.876
-16 | -0.675 | 0.12146 | 0.017 | -5.557
-15.5 | -0.718 | 0.11195 | 0.017 | -6.41
-15 | -0.756 | 0.10423 | 0.017 | -7.256
-14.5 | -0.79 | 0.09728 | 0.016 | -8.124
-14 | -0.821 | 0.08891 | 0.017 | -9.237
-13.5 | -0.847 | 0.0818 | 0.016 | -10.35
-13 | -0.88 | 0.06708 | 0.018 | -13.121
-12.5 | -1.031 | 0.01898 | 0.023 | -54.302
-12 | -1.044 | 0.01669 | 0.022 | -62.519
-11.5 | -1.045 | 0.01563 | 0.02 | -66.823
-11 | -1.038 | 0.01476 | 0.019 | -70.32
-10.5 | -1.024 | 0.0138 | 0.018 | -74.205
-10 | -1.004 | 0.01319 | 0.017 | -76.088
-9.5 | -0.978 | 0.01247 | 0.015 | -78.4
-9 | -0.946 | 0.0119 | 0.014 | -79.493
-8.5 | -0.909 | 0.01136 | 0.013 | -80.022
-8 | -0.867 | 0.01089 | 0.012 | -79.692
-7.5 | -0.822 | 0.01042 | 0.01 | -78.939
-7 | -0.773 | 0.01 | 0.009 | -77.341
-6.5 | -0.721 | 0.00954 | 0.008 | -75.619
-6 | -0.666 | 0.00917 | 0.006 | -72.677
-5.5 | -0.61 | 0.00882 | 0.005 | -69.082
-5 | -0.551 | 0.0085 | 0.004 | -64.894
-4.5 | -0.492 | 0.00818 | 0.002 | -60.153
-4 | -0.432 | 0.0079 | 0.001 | -54.65
-3.5 | -0.371 | 0.00761 | 0 | -48.658
-3 | -0.31 | 0.00368 | -0.002 | -84.287
-2.5 | -0.248 | 0.00309 | -0.003 | -80.324
-2 | -0.185 | 0.00303 | -0.005 | -61.058
-1.5 | -0.122 | 0.00321 | -0.006 | -37.923
-1 | -0.058 | 0.00332 | -0.007 | -17.491
-0.5 | 0.006 | 0.0032 | -0.009 | 1.842
0 | 0.07 | 0.0032 | -0.01 | 21.825
0.5 | 0.134 | 0.00307 | -0.012 | 43.481
1 | 0.197 | 0.00295 | -0.013 | 66.764
1.5 | 0.26 | 0.00382 | -0.014 | 67.986
2 | 0.322 | 0.00431 | -0.016 | 74.766
2.5 | 0.384 | 0.00513 | -0.017 | 74.928
3 | 0.446 | 0.00566 | -0.018 | 78.777
3.5 | 0.508 | 0.00639 | -0.02 | 79.408
4 | 0.569 | 0.00697 | -0.021 | 81.551
4.5 | 0.629 | 0.00857 | -0.022 | 73.343
5 | 0.688 | 0.00917 | -0.024 | 75.038
5.5 | 0.745 | 0.00951 | -0.025 | 78.382
6 | 0.801 | 0.0099 | -0.026 | 80.889
6.5 | 0.855 | 0.01023 | -0.028 | 83.507
7 | 0.906 | 0.0107 | -0.029 | 84.65
7.5 | 0.954 | 0.0111 | -0.03 | 85.908
8 | 0.999 | 0.01198 | -0.032 | 83.397
8.5 | 1.04 | 0.01254 | -0.033 | 82.92
9 | 1.077 | 0.01317 | -0.034 | 81.782
9.5 | 1.109 | 0.01386 | -0.036 | 79.999
10 | 1.135 | 0.01453 | -0.037 | 78.119
10.5 | 1.156 | 0.01534 | -0.038 | 75.367
11 | 1.171 | 0.01611 | -0.039 | 72.666
11.5 | 1.179 | 0.01705 | -0.04 | 69.145
12 | 1.18 | 0.01812 | -0.042 | 65.147
12.5 | 1.174 | 0.01927 | -0.043 | 60.951
13 | 1.161 | 0.02069 | -0.044 | 56.099
13.5 | 1.137 | 0.02267 | -0.045 | 50.164
14 | 1.102 | 0.0265 | -0.046 | 41.583
14.5 | 0.961 | 0.06399 | -0.039 | 15.023
15 | 0.882 | 0.09088 | -0.034 | 9.71
15.5 | 0.826 | 0.10507 | -0.032 | 7.858
16 | 0.771 | 0.11415 | -0.031 | 6.758
16.5 | 0.715 | 0.12188 | -0.031 | 5.867
17 | 0.656 | 0.1279 | -0.032 | 5.126

## 78. Re 5M Mach 0.25 (2)
BIGFOIL.COM POLAR EXPORT
NACA67-116 a=0.2
NACA67-116 a=0.2 |  |  |  | Cl Max: | 1.316 | at alpha= | 18 | deg
XFOIL ncrit=9 |  |  |  | L/D Max: | 75.7846 | at alpha= | 1.5 | deg
Re: | 5000000 |  |  | Cd Min: | 0.07638 | at alpha= | -20 | deg
Mach: | 0.25 |  |  | Cl=0 at alpha= | -0.57748 | deg
|  |  |  | @ Cl=0.1, Cd= | 0.0030971
|  |  |  | @ Cl=0.4, Cd= | 0.0077812
|  |  |  | @ Cl=0.6, Cd= | 0.010043
alpha (deg) | Cl | Cd | Cm | Cl/Cd
-20 | -1.1318 | 0.07638 | -0.0999 | -14.818
-19.5 | -1.1962 | 0.0607 | -0.1086 | -19.7068
-19 | -1.2275 | 0.05119 | -0.1114 | -23.9793
-18.5 | -1.25 | 0.04376 | -0.1115 | -28.5649
-18 | -1.253 | 0.03883 | -0.1098 | -32.2689
-17.5 | -1.2456 | 0.03503 | -0.1076 | -35.5581
-17 | -1.2414 | 0.03142 | -0.1042 | -39.5099
-16.5 | -1.2366 | 0.02801 | -0.1002 | -44.1485
-16 | -1.2159 | 0.0258 | -0.0967 | -47.1279
-15.5 | -1.1978 | 0.02353 | -0.0926 | -50.9052
-15 | -1.1755 | 0.02152 | -0.0887 | -54.6236
-14.5 | -1.146 | 0.01995 | -0.0852 | -57.4436
-14 | -1.1137 | 0.01859 | -0.0819 | -59.9086
-13.5 | -1.0787 | 0.01742 | -0.0787 | -61.9231
-13 | -1.0403 | 0.01644 | -0.076 | -63.2786
-12.5 | -0.9995 | 0.01558 | -0.0735 | -64.1528
-12 | -0.9587 | 0.01471 | -0.071 | -65.1734
-11.5 | -0.9163 | 0.01392 | -0.0687 | -65.8261
-11 | -0.8745 | 0.01317 | -0.0663 | -66.4009
-10.5 | -0.8294 | 0.01257 | -0.0643 | -65.9825
-10 | -0.7846 | 0.01197 | -0.0623 | -65.5472
-9.5 | -0.7402 | 0.0114 | -0.0603 | -64.9298
-9 | -0.6938 | 0.01093 | -0.0585 | -63.4767
-8.5 | -0.6476 | 0.01045 | -0.0568 | -61.9713
-8 | -0.6 | 0.01004 | -0.0553 | -59.761
-7.5 | -0.5535 | 0.00958 | -0.0536 | -57.7766
-7 | -0.5046 | 0.00922 | -0.0523 | -54.7289
-6.5 | -0.4572 | 0.00882 | -0.0508 | -51.8367
-6 | -0.4089 | 0.00849 | -0.0494 | -48.1625
-5.5 | -0.3606 | 0.00815 | -0.048 | -44.2454
-5 | -0.3127 | 0.00782 | -0.0466 | -39.9872
-4.5 | -0.2649 | 0.00751 | -0.0451 | -35.273
-4 | -0.2182 | 0.00718 | -0.0434 | -30.39
-3.5 | -0.177 | 0.00673 | -0.0407 | -26.3001
-3 | -0.1381 | 0.00629 | -0.0374 | -21.9555
-2.5 | -0.1087 | 0.00573 | -0.0321 | -18.9703
-2 | -0.0901 | 0.00518 | -0.0243 | -17.3938
-1.5 | -0.0658 | 0.00443 | -0.0178 | -14.8533
-1 | -0.0409 | 0.00349 | -0.0115 | -11.7192
-0.5 | 0.0075 | 0.00307 | -0.01 | 2.443
0 | 0.0684 | 0.00305 | -0.011 | 22.4262
0.5 | 0.1288 | 0.00314 | -0.0119 | 41.0191
1 | 0.1895 | 0.00314 | -0.0129 | 60.3503
1.5 | 0.2463 | 0.00325 | -0.0132 | 75.7846
2 | 0.2604 | 0.00437 | -0.0045 | 59.5881
2.5 | 0.2756 | 0.005 | 0.004 | 55.12
3 | 0.2932 | 0.00558 | 0.0119 | 52.5448
3.5 | 0.3201 | 0.0062 | 0.0176 | 51.629
4 | 0.35 | 0.00686 | 0.0225 | 51.0204
4.5 | 0.3839 | 0.00751 | 0.0265 | 51.1185
5 | 0.4207 | 0.00813 | 0.0299 | 51.7466
5.5 | 0.461 | 0.00871 | 0.0326 | 52.9277
6 | 0.5037 | 0.00919 | 0.0349 | 54.8096
6.5 | 0.5493 | 0.0096 | 0.0366 | 57.2188
7 | 0.5959 | 0.01 | 0.0381 | 59.59
7.5 | 0.6403 | 0.01047 | 0.04 | 61.1557
8 | 0.6867 | 0.01091 | 0.0415 | 62.9423
8.5 | 0.7315 | 0.01142 | 0.0433 | 64.0543
9 | 0.7763 | 0.01192 | 0.0451 | 65.1258
9.5 | 0.8201 | 0.01252 | 0.047 | 65.5032
10 | 0.8619 | 0.01321 | 0.0492 | 65.246
10.5 | 0.9025 | 0.01396 | 0.0516 | 64.649
11 | 0.944 | 0.01467 | 0.0538 | 64.349
11.5 | 0.9818 | 0.01555 | 0.0565 | 63.1383
12 | 1.0211 | 0.0164 | 0.0589 | 62.2622
12.5 | 1.0589 | 0.01736 | 0.0615 | 60.9965
13 | 1.0946 | 0.01847 | 0.0643 | 59.2637
13.5 | 1.1249 | 0.01988 | 0.0676 | 56.5845
14 | 1.1582 | 0.02116 | 0.0705 | 54.7353
14.5 | 1.1898 | 0.02256 | 0.0734 | 52.7394
15 | 1.2188 | 0.0242 | 0.0764 | 50.3636
15.5 | 1.2448 | 0.02604 | 0.0795 | 47.8034
16 | 1.2681 | 0.02818 | 0.0826 | 45
16.5 | 1.2862 | 0.03071 | 0.0858 | 41.8821
17 | 1.3006 | 0.03371 | 0.0887 | 38.582
17.5 | 1.3087 | 0.03731 | 0.0915 | 35.0764
18 | 1.316 | 0.04133 | 0.0935 | 31.8413
18.5 | 1.3089 | 0.04684 | 0.095 | 27.9441
19 | 1.279 | 0.05525 | 0.0949 | 23.1493
19.5 | 1.2761 | 0.06152 | 0.0939 | 20.7428
20 | 1.2334 | 0.07323 | 0.0895 | 16.8428

## 79. Re 5M Mach 0.50 (1)
BIGFOIL.COM POLAR EXPORT
NACA67-116 a=0.2
NACA67-116 a=0.2 |  |  |  | Cl Max: | 1.14 | at alpha= | 20 | deg
JavaFoil+Calcfoil stall+Eppler ext transition |  |  |  | L/D Max: | 77.815 | at alpha= | 4 | deg
Re: | 5000000 |  |  | Cd Min: | 0.00291 | at alpha= | 0 | deg
Mach: | 0.5 |  |  | Cl=0 at alpha= | -0.54861 | deg
|  |  |  | @ Cl=0.1, Cd= | 0.0029441
|  |  |  | @ Cl=0.4, Cd= | 0.0053687
|  |  |  | @ Cl=0.6, Cd= | 0.0077182
alpha (deg) | Cl | Cd | Cm | Cl/Cd
-20 | -1.087 | 0.16166 | 0.028 | -6.725
-19.5 | -1.06 | 0.15242 | 0.027 | -6.953
-19 | -1.028 | 0.15018 | 0.025 | -6.846
-18.5 | -1 | 0.1453 | 0.024 | -6.879
-18 | -0.972 | 0.13846 | 0.023 | -7.022
-17.5 | -0.947 | 0.14185 | 0.023 | -6.677
-17 | -0.919 | 0.13273 | 0.022 | -6.926
-16.5 | -0.889 | 0.12634 | 0.02 | -7.04
-16 | -0.861 | 0.12505 | 0.019 | -6.887
-15.5 | -0.834 | 0.12034 | 0.019 | -6.93
-15 | -0.807 | 0.11261 | 0.018 | -7.165
-14.5 | -0.78 | 0.11041 | 0.017 | -7.066
-14 | -0.751 | 0.10453 | 0.016 | -7.183
-13.5 | -0.723 | 0.10097 | 0.015 | -7.161
-13 | -0.696 | 0.09606 | 0.014 | -7.243
-12.5 | -0.668 | 0.09287 | 0.013 | -7.196
-12 | -0.641 | 0.0912 | 0.013 | -7.023
-11.5 | -0.613 | 0.08326 | 0.012 | -7.357
-11 | -0.585 | 0.07443 | 0.011 | -7.862
-10.5 | -0.558 | 0.06782 | 0.01 | -8.224
-10 | -0.529 | 0.07245 | 0.009 | -7.306
-9.5 | -0.502 | 0.06553 | 0.009 | -7.656
-9 | -0.476 | 0.05809 | 0.009 | -8.186
-8.5 | -0.445 | 0.06056 | 0.007 | -7.356
-8 | -0.784 | 0.01399 | 0.013 | -56.067
-7.5 | -0.821 | 0.01279 | 0.011 | -64.178
-7 | -0.807 | 0.01238 | 0.01 | -65.167
-6.5 | -0.771 | 0.01126 | 0.009 | -68.512
-6 | -0.722 | 0.01062 | 0.007 | -67.94
-5.5 | -0.666 | 0.01007 | 0.006 | -66.12
-5 | -0.606 | 0.0096 | 0.004 | -63.157
-4.5 | -0.543 | 0.0092 | 0.003 | -59.033
-4 | -0.478 | 0.00855 | 0.001 | -55.944
-3.5 | -0.411 | 0.00816 | -0.001 | -50.373
-3 | -0.343 | 0.00782 | -0.002 | -43.853
-2.5 | -0.276 | 0.00308 | -0.004 | -89.668
-2 | -0.206 | 0.0033 | -0.005 | -62.397
-1.5 | -0.135 | 0.00329 | -0.007 | -41.161
-1 | -0.065 | 0.00326 | -0.008 | -19.817
-0.5 | 0.007 | 0.00327 | -0.01 | 2.006
0 | 0.078 | 0.00291 | -0.011 | 26.664
0.5 | 0.149 | 0.00302 | -0.013 | 49.186
1 | 0.219 | 0.00351 | -0.014 | 62.533
1.5 | 0.289 | 0.00386 | -0.016 | 74.745
2 | 0.358 | 0.00476 | -0.017 | 75.271
2.5 | 0.427 | 0.00576 | -0.019 | 74.199
3 | 0.496 | 0.00644 | -0.02 | 77.005
3.5 | 0.564 | 0.00726 | -0.022 | 77.611
4 | 0.63 | 0.0081 | -0.023 | 77.815
4.5 | 0.696 | 0.00989 | -0.025 | 70.418
5 | 0.76 | 0.01037 | -0.026 | 73.287
5.5 | 0.819 | 0.01099 | -0.028 | 74.522
6 | 0.873 | 0.01153 | -0.029 | 75.777
6.5 | 0.921 | 0.01213 | -0.031 | 75.926
7 | 0.957 | 0.01325 | -0.032 | 72.231
7.5 | 0.977 | 0.01411 | -0.034 | 69.218
8 | 0.963 | 0.01537 | -0.035 | 62.624
8.5 | 0.836 | 0.01689 | -0.037 | 49.514
9 | 0.643 | 0.0186 | -0.038 | 34.576
9.5 | 0.561 | 0.07 | -0.019 | 8.011
10 | 0.589 | 0.06829 | -0.021 | 8.628
10.5 | 0.616 | 0.07998 | -0.021 | 7.7
11 | 0.647 | 0.07108 | -0.024 | 9.095
11.5 | 0.673 | 0.07711 | -0.024 | 8.722
12 | 0.699 | 0.08719 | -0.024 | 8.02
12.5 | 0.727 | 0.0964 | -0.025 | 7.543
13 | 0.754 | 0.0969 | -0.026 | 7.786
13.5 | 0.782 | 0.10008 | -0.027 | 7.81
14 | 0.809 | 0.106 | -0.028 | 7.633
14.5 | 0.839 | 0.10989 | -0.03 | 7.633
15 | 0.865 | 0.11436 | -0.03 | 7.562
15.5 | 0.892 | 0.12098 | -0.031 | 7.37
16 | 0.919 | 0.12529 | -0.032 | 7.337
16.5 | 0.949 | 0.13125 | -0.035 | 7.233
17 | 0.98 | 0.13507 | -0.037 | 7.257
17.5 | 1.002 | 0.13636 | -0.036 | 7.35
18 | 1.03 | 0.13799 | -0.037 | 7.461
18.5 | 1.06 | 0.14519 | -0.039 | 7.304
19 | 1.094 | 0.14826 | -0.043 | 7.377
19.5 | 1.113 | 0.15354 | -0.041 | 7.246
20 | 1.14 | 0.15698 | -0.042 | 7.26

## 80. Re 5M Mach 0.50 (2)
BIGFOIL.COM POLAR EXPORT
NACA67-116 a=0.2
NACA67-116 a=0.2 |  |  |  | Cl Max: | 0.9488 | at alpha= | 11 | deg
XFOIL ncrit=9 |  |  |  | L/D Max: | 81.4869 | at alpha= | 1.5 | deg
Re: | 5000000 |  |  | Cd Min: | 0.12754 | at alpha= | -15.5 | deg
Mach: | 0.5 |  |  | Cl=0 at alpha= | -0.57107 | deg
|  |  |  | @ Cl=0.1, Cd= | 0.0032766
|  |  |  | @ Cl=0.4, Cd= | 0.0099752
|  |  |  | @ Cl=0.6, Cd= | 0.012391
alpha (deg) | Cl | Cd | Cm | Cl/Cd
-15.5 | -0.4812 | 0.12754 | -0.0857 | -3.7729
-15 | -0.4937 | 0.11583 | -0.0926 | -4.2623
-14 | -0.5579 | 0.08786 | -0.11 | -6.3499
-13.5 | -0.5829 | 0.0742 | -0.1187 | -7.8558
-13 | -0.6123 | 0.0601 | -0.1288 | -10.188
-12.5 | -0.6456 | 0.04937 | -0.134 | -13.0768
-12 | -0.6823 | 0.04078 | -0.134 | -16.7312
-11.5 | -0.7211 | 0.03353 | -0.1299 | -21.5061
-11 | -0.7575 | 0.02725 | -0.1226 | -27.7982
-10.5 | -0.7828 | 0.02164 | -0.1136 | -36.1738
-10 | -0.7799 | 0.01746 | -0.1051 | -44.6678
-9.5 | -0.7498 | 0.0152 | -0.0983 | -49.3289
-9 | -0.7059 | 0.01383 | -0.0929 | -51.0412
-8.5 | -0.6545 | 0.0129 | -0.0887 | -50.7364
-8 | -0.6008 | 0.01217 | -0.0852 | -49.3673
-7.5 | -0.5474 | 0.01149 | -0.0819 | -47.6414
-7 | -0.4925 | 0.01091 | -0.0791 | -45.1421
-6.5 | -0.4373 | 0.0104 | -0.0765 | -42.0481
-6 | -0.3833 | 0.00989 | -0.074 | -38.7563
-5.5 | -0.3277 | 0.00946 | -0.0719 | -34.6406
-5 | -0.2729 | 0.00906 | -0.0698 | -30.1214
-4.5 | -0.2193 | 0.00865 | -0.0677 | -25.3526
-4 | -0.1652 | 0.00828 | -0.0657 | -19.9517
-3 | -0.0747 | 0.00722 | -0.0589 | -10.3463
-2.5 | -0.0428 | 0.00646 | -0.0529 | -6.6254
-2 | -0.0242 | 0.00557 | -0.0443 | -4.3447
-1.5 | -0.0399 | 0.0046 | -0.028 | -8.6739
-1 | -0.0507 | 0.00346 | -0.0124 | -14.6532
-0.5 | 0.0084 | 0.00323 | -0.0113 | 2.6006
0 | 0.077 | 0.00324 | -0.0122 | 23.7654
0.5 | 0.1461 | 0.00335 | -0.0132 | 43.6119
1 | 0.216 | 0.00334 | -0.0145 | 64.6707
1.5 | 0.2795 | 0.00343 | -0.0143 | 81.4869
2 | 0.2687 | 0.00433 | 0.0015 | 62.0554
2.5 | 0.2502 | 0.00535 | 0.0183 | 46.7664
3 | 0.2571 | 0.00641 | 0.0292 | 40.1092
3.5 | 0.2826 | 0.00728 | 0.0363 | 38.8187
4 | 0.314 | 0.00812 | 0.0421 | 38.67
4.5 | 0.348 | 0.00898 | 0.0474 | 38.7528
5 | 0.3872 | 0.00979 | 0.0518 | 39.5506
5.5 | 0.4335 | 0.01046 | 0.055 | 41.4436
6 | 0.4833 | 0.01106 | 0.0577 | 43.698
6.5 | 0.5362 | 0.01162 | 0.06 | 46.1446
7 | 0.5876 | 0.01224 | 0.0627 | 48.0065
7.5 | 0.6394 | 0.01287 | 0.0655 | 49.6814
8 | 0.6915 | 0.01355 | 0.0684 | 51.0332
8.5 | 0.7412 | 0.01436 | 0.0719 | 51.6156
9 | 0.7907 | 0.01526 | 0.0755 | 51.8152
9.5 | 0.8373 | 0.01634 | 0.0797 | 51.2424
10 | 0.8823 | 0.0176 | 0.0844 | 50.1307
10.5 | 0.9207 | 0.01923 | 0.0898 | 47.8783
11 | 0.9488 | 0.02149 | 0.0963 | 44.1508
12 | 0.9381 | 0.03017 | 0.1115 | 31.0938
12.5 | 0.9045 | 0.03706 | 0.1172 | 24.4064
13 | 0.863 | 0.04565 | 0.1195 | 18.9047
13.5 | 0.8252 | 0.0555 | 0.1178 | 14.8685
14 | 0.7909 | 0.06686 | 0.1124 | 11.8292
15 | 0.7379 | 0.09233 | 0.096 | 7.992
15.5 | 0.7154 | 0.10508 | 0.0882 | 6.8081
16 | 0.6907 | 0.11798 | 0.0803 | 5.8544

## 81. Re 6M Mach 0.00 (1)
BIGFOIL.COM POLAR EXPORT
NACA67-116 a=0.2
NACA67-116 a=0.2 |  |  |  | Cl Max: | 1.281 | at alpha= | 14 | deg
JavaFoil+Calcfoil stall+Eppler ext transition |  |  |  | L/D Max: | 91.779 | at alpha= | 8 | deg
Re: | 6000000 |  |  | Cd Min: | 0.00316 | at alpha= | -0.5 | deg
Mach: | 0 |  |  | Cl=0 at alpha= | -0.54839 | deg
|  |  |  | @ Cl=0.1, Cd= | 0.0032233
|  |  |  | @ Cl=0.4, Cd= | 0.005461
|  |  |  | @ Cl=0.6, Cd= | 0.0079017
alpha (deg) | Cl | Cd | Cm | Cl/Cd
-19 | -0.875 | 0.13875 | 0.023 | -6.304
-18.5 | -0.895 | 0.12871 | 0.023 | -6.954
-18 | -0.912 | 0.12138 | 0.022 | -7.515
-17.5 | -0.93 | 0.11334 | 0.022 | -8.204
-17 | -0.947 | 0.10473 | 0.022 | -9.041
-16.5 | -0.967 | 0.09266 | 0.023 | -10.44
-16 | -0.994 | 0.07715 | 0.023 | -12.877
-15.5 | -1.124 | 0.02541 | 0.028 | -44.23
-15 | -1.135 | 0.02285 | 0.027 | -49.67
-14.5 | -1.144 | 0.02065 | 0.026 | -55.409
-14 | -1.151 | 0.01819 | 0.026 | -63.258
-13.5 | -1.148 | 0.01727 | 0.024 | -66.451
-13 | -1.142 | 0.01619 | 0.023 | -70.521
-12.5 | -1.132 | 0.01505 | 0.022 | -75.207
-12 | -1.116 | 0.01431 | 0.021 | -77.978
-11.5 | -1.097 | 0.01361 | 0.02 | -80.583
-11 | -1.073 | 0.01298 | 0.019 | -82.686
-10.5 | -1.046 | 0.01235 | 0.017 | -84.665
-10 | -1.014 | 0.01181 | 0.016 | -85.873
-9.5 | -0.979 | 0.01129 | 0.015 | -86.703
-9 | -0.94 | 0.01086 | 0.014 | -86.551
-8.5 | -0.898 | 0.01043 | 0.013 | -86.138
-8 | -0.854 | 0.01001 | 0.011 | -85.282
-7.5 | -0.806 | 0.00963 | 0.01 | -83.668
-7 | -0.756 | 0.00923 | 0.009 | -81.957
-6.5 | -0.704 | 0.00886 | 0.007 | -79.417
-6 | -0.649 | 0.00856 | 0.006 | -75.785
-5.5 | -0.593 | 0.00825 | 0.005 | -71.897
-5 | -0.536 | 0.00795 | 0.004 | -67.4
-4.5 | -0.478 | 0.0077 | 0.002 | -62.077
-4 | -0.419 | 0.00742 | 0.001 | -56.465
-3.5 | -0.36 | 0.00717 | 0 | -50.164
-3 | -0.3 | 0.00606 | -0.002 | -49.497
-2.5 | -0.24 | 0.00331 | -0.003 | -72.683
-2 | -0.179 | 0.00325 | -0.004 | -55.154
-1.5 | -0.118 | 0.0032 | -0.006 | -36.892
-1 | -0.056 | 0.00319 | -0.007 | -17.653
-0.5 | 0.006 | 0.00316 | -0.009 | 1.804
0 | 0.068 | 0.00326 | -0.01 | 20.741
0.5 | 0.129 | 0.00319 | -0.011 | 40.547
1 | 0.191 | 0.00318 | -0.013 | 60.094
1.5 | 0.251 | 0.00419 | -0.014 | 60.008
2 | 0.312 | 0.0047 | -0.015 | 66.474
2.5 | 0.373 | 0.0052 | -0.016 | 71.662
3 | 0.433 | 0.00578 | -0.018 | 74.887
3.5 | 0.493 | 0.00625 | -0.019 | 78.803
4 | 0.552 | 0.00671 | -0.02 | 82.261
4.5 | 0.61 | 0.00815 | -0.022 | 74.881
5 | 0.668 | 0.00857 | -0.023 | 77.962
5.5 | 0.725 | 0.00886 | -0.024 | 81.755
6 | 0.78 | 0.00922 | -0.026 | 84.56
6.5 | 0.833 | 0.00954 | -0.027 | 87.31
7 | 0.885 | 0.00989 | -0.028 | 89.484
7.5 | 0.934 | 0.01028 | -0.029 | 90.886
8 | 0.981 | 0.01069 | -0.031 | 91.779
8.5 | 1.025 | 0.01146 | -0.032 | 89.471
9 | 1.067 | 0.01198 | -0.033 | 89.041
9.5 | 1.105 | 0.01251 | -0.034 | 88.346
10 | 1.14 | 0.01311 | -0.036 | 86.958
10.5 | 1.171 | 0.01367 | -0.037 | 85.708
11 | 1.199 | 0.01431 | -0.038 | 83.806
11.5 | 1.223 | 0.01501 | -0.039 | 81.453
12 | 1.243 | 0.01574 | -0.041 | 78.974
12.5 | 1.258 | 0.01663 | -0.042 | 75.634
13 | 1.27 | 0.01739 | -0.043 | 73.027
13.5 | 1.277 | 0.01845 | -0.044 | 69.241
14 | 1.281 | 0.01959 | -0.045 | 65.373
14.5 | 1.276 | 0.02053 | -0.046 | 62.17
15 | 1.266 | 0.02212 | -0.047 | 57.223
15.5 | 1.25 | 0.02398 | -0.048 | 52.116
16 | 1.232 | 0.02566 | -0.049 | 47.988
16.5 | 1.209 | 0.0281 | -0.05 | 43.039
17 | 1.183 | 0.03107 | -0.051 | 38.073
17.5 | 1.141 | 0.03826 | -0.05 | 29.831
18 | 1.063 | 0.06321 | -0.047 | 16.822
18.5 | 0.989 | 0.10085 | -0.042 | 9.807
19 | 0.953 | 0.11568 | -0.041 | 8.241

## 82. Re 6M Mach 0.00 (2)
BIGFOIL.COM POLAR EXPORT
NACA67-116 a=0.2
NACA67-116 a=0.2 |  |  |  | Cl Max: | 1.4327 | at alpha= | 19.5 | deg
XFOIL ncrit=9 |  |  |  | L/D Max: | 73.2881 | at alpha= | 10 | deg
Re: | 6000000 |  |  | Cd Min: | 0.03588 | at alpha= | 19.5 | deg
Mach: | 0 |  |  | Cl=0 at alpha= | -0.62351 | deg
|  |  |  | @ Cl=0.1, Cd= | 0.0028259
|  |  |  | @ Cl=0.4, Cd= | 0.0070478
|  |  |  | @ Cl=0.6, Cd= | 0.0091421
alpha (deg) | Cl | Cd | Cm | Cl/Cd
-20 | -1.4334 | 0.03249 | -0.0897 | -44.1182
-19.5 | -1.4196 | 0.03002 | -0.0874 | -47.2885
-19 | -1.4017 | 0.02788 | -0.0853 | -50.2762
-18.5 | -1.3823 | 0.02599 | -0.0829 | -53.1858
-18 | -1.3567 | 0.02446 | -0.0809 | -55.4661
-17.5 | -1.3288 | 0.02318 | -0.0789 | -57.3253
-17 | -1.3035 | 0.02174 | -0.0764 | -59.9586
-16.5 | -1.2741 | 0.02054 | -0.0743 | -62.0302
-16 | -1.244 | 0.01945 | -0.0721 | -63.9589
-15.5 | -1.215 | 0.01819 | -0.0696 | -66.7949
-15 | -1.1815 | 0.01726 | -0.0675 | -68.4531
-14.5 | -1.1475 | 0.01634 | -0.0654 | -70.2264
-14 | -1.1126 | 0.01551 | -0.0633 | -71.7344
-13.5 | -1.0742 | 0.01479 | -0.0617 | -72.6302
-13 | -1.0353 | 0.01412 | -0.06 | -73.3215
-12.5 | -0.9948 | 0.01353 | -0.0585 | -73.5255
-12 | -0.9548 | 0.01286 | -0.0568 | -74.2457
-11.5 | -0.9146 | 0.01225 | -0.0551 | -74.6612
-11 | -0.8725 | 0.01174 | -0.0537 | -74.3186
-10.5 | -0.8294 | 0.01127 | -0.0523 | -73.5936
-10 | -0.7872 | 0.01077 | -0.0508 | -73.0919
-9.5 | -0.7434 | 0.01035 | -0.0494 | -71.8261
-9 | -0.6988 | 0.00991 | -0.0482 | -70.5146
-8.5 | -0.6538 | 0.00952 | -0.047 | -68.6765
-8 | -0.6086 | 0.00916 | -0.0457 | -66.441
-7.5 | -0.5629 | 0.00878 | -0.0446 | -64.1116
-7 | -0.5162 | 0.00847 | -0.0435 | -60.9445
-6.5 | -0.4709 | 0.00812 | -0.0422 | -57.9926
-6 | -0.4235 | 0.00785 | -0.0412 | -53.949
-5.5 | -0.3776 | 0.00754 | -0.0399 | -50.0796
-5 | -0.3312 | 0.00727 | -0.0386 | -45.5571
-4.5 | -0.2851 | 0.007 | -0.0373 | -40.7286
-4 | -0.2401 | 0.00672 | -0.0357 | -35.7292
-3.5 | -0.1994 | 0.00636 | -0.0331 | -31.3522
-3 | -0.1608 | 0.00597 | -0.0301 | -26.9347
-2.5 | -0.1294 | 0.0056 | -0.0254 | -23.1071
-2 | -0.0939 | 0.00509 | -0.0217 | -18.4479
-1.5 | -0.0591 | 0.00455 | -0.0179 | -12.989
-1 | -0.0253 | 0.00382 | -0.0139 | -6.623
-0.5 | 0.0083 | 0.00287 | -0.0098 | 2.892
0 | 0.0655 | 0.00282 | -0.0106 | 23.227
0.5 | 0.1243 | 0.00283 | -0.0116 | 43.9223
1 | 0.1815 | 0.00297 | -0.0123 | 61.1111
2 | 0.244 | 0.00453 | -0.0032 | 53.8631
2.5 | 0.2767 | 0.00502 | 0.0011 | 55.1195
3 | 0.3014 | 0.0054 | 0.0072 | 55.8148
3.5 | 0.3287 | 0.00594 | 0.0126 | 55.3367
4 | 0.3607 | 0.00649 | 0.0168 | 55.5778
4.5 | 0.3967 | 0.007 | 0.0201 | 56.6714
5 | 0.434 | 0.00754 | 0.023 | 57.5597
5.5 | 0.4739 | 0.00804 | 0.0254 | 58.9428
6 | 0.5172 | 0.00845 | 0.0271 | 61.2071
6.5 | 0.5609 | 0.00884 | 0.0286 | 63.4502
7 | 0.6062 | 0.00919 | 0.0299 | 65.963
7.5 | 0.6505 | 0.00957 | 0.0312 | 67.9728
8 | 0.6943 | 0.00994 | 0.0326 | 69.8491
8.5 | 0.7375 | 0.01037 | 0.0341 | 71.1186
9 | 0.7818 | 0.01077 | 0.0353 | 72.5905
9.5 | 0.8229 | 0.01128 | 0.037 | 72.9521
10 | 0.8648 | 0.0118 | 0.0385 | 73.2881
10.5 | 0.905 | 0.0124 | 0.0402 | 72.9839
11 | 0.9446 | 0.01302 | 0.042 | 72.5499
11.5 | 0.9828 | 0.01372 | 0.0439 | 71.6327
12 | 1.0213 | 0.01435 | 0.0456 | 71.1707
12.5 | 1.0592 | 0.01504 | 0.0474 | 70.4255
13 | 1.0962 | 0.0158 | 0.0493 | 69.3797
13.5 | 1.1277 | 0.01684 | 0.0518 | 66.9656
14 | 1.1633 | 0.0177 | 0.0536 | 65.7232
14.5 | 1.1966 | 0.0186 | 0.0556 | 64.3333
15 | 1.2301 | 0.0196 | 0.0575 | 62.7602
15.5 | 1.2601 | 0.02073 | 0.0597 | 60.7863
16 | 1.291 | 0.02188 | 0.0616 | 59.0037
16.5 | 1.3175 | 0.02329 | 0.0639 | 56.5693
17 | 1.343 | 0.02479 | 0.0661 | 54.1751
17.5 | 1.3668 | 0.02648 | 0.0683 | 51.6163
18 | 1.3881 | 0.02833 | 0.0705 | 48.9975
18.5 | 1.4058 | 0.03058 | 0.0727 | 45.9712
19 | 1.4128 | 0.03361 | 0.0756 | 42.0351
19.5 | 1.4327 | 0.03588 | 0.077 | 39.9303

## 83. Re 6M Mach 0.10 (1)
BIGFOIL.COM POLAR EXPORT
NACA67-116 a=0.2
NACA67-116 a=0.2 |  |  |  | Cl Max: | 1.263 | at alpha= | 13.5 | deg
JavaFoil+Calcfoil stall+Eppler ext transition |  |  |  | L/D Max: | 90.732 | at alpha= | 7.5 | deg
Re: | 6000000 |  |  | Cd Min: | 0.00316 | at alpha= | 1 | deg
Mach: | 0.1 |  |  | Cl=0 at alpha= | -0.54762 | deg
|  |  |  | @ Cl=0.1, Cd= | 0.0032332
|  |  |  | @ Cl=0.4, Cd= | 0.0054772
|  |  |  | @ Cl=0.6, Cd= | 0.0078995
alpha (deg) | Cl | Cd | Cm | Cl/Cd
-19 | -0.823 | 0.14301 | 0.022 | -5.758
-18.5 | -0.845 | 0.13518 | 0.022 | -6.252
-18 | -0.866 | 0.12663 | 0.022 | -6.842
-17.5 | -0.887 | 0.11816 | 0.022 | -7.508
-17 | -0.906 | 0.1103 | 0.021 | -8.216
-16.5 | -0.925 | 0.1019 | 0.021 | -9.076
-16 | -0.947 | 0.08998 | 0.022 | -10.523
-15.5 | -0.979 | 0.07158 | 0.023 | -13.682
-15 | -1.101 | 0.02564 | 0.027 | -42.927
-14.5 | -1.117 | 0.0221 | 0.026 | -50.537
-14 | -1.131 | 0.01897 | 0.026 | -59.589
-13.5 | -1.131 | 0.01786 | 0.025 | -63.322
-13 | -1.129 | 0.01659 | 0.023 | -68.05
-12.5 | -1.121 | 0.0156 | 0.022 | -71.878
-12 | -1.109 | 0.01453 | 0.021 | -76.336
-11.5 | -1.092 | 0.01378 | 0.02 | -79.24
-11 | -1.07 | 0.01313 | 0.019 | -81.483
-10.5 | -1.044 | 0.01249 | 0.018 | -83.576
-10 | -1.014 | 0.01191 | 0.016 | -85.123
-9.5 | -0.98 | 0.01145 | 0.015 | -85.579
-9 | -0.942 | 0.01097 | 0.014 | -85.809
-8.5 | -0.9 | 0.01053 | 0.013 | -85.546
-8 | -0.856 | 0.01007 | 0.011 | -85.029
-7.5 | -0.809 | 0.00971 | 0.01 | -83.325
-7 | -0.759 | 0.00933 | 0.009 | -81.336
-6.5 | -0.707 | 0.00892 | 0.007 | -79.268
-6 | -0.652 | 0.0086 | 0.006 | -75.813
-5.5 | -0.596 | 0.00828 | 0.005 | -71.969
-5 | -0.538 | 0.008 | 0.004 | -67.32
-4.5 | -0.48 | 0.00772 | 0.002 | -62.192
-4 | -0.421 | 0.00747 | 0.001 | -56.384
-3.5 | -0.361 | 0.00724 | 0 | -49.945
-3 | -0.301 | 0.00611 | -0.002 | -49.247
-2.5 | -0.242 | 0.0033 | -0.003 | -73.286
-2 | -0.18 | 0.0033 | -0.004 | -54.64
-1.5 | -0.118 | 0.0032 | -0.006 | -36.995
-1 | -0.057 | 0.00317 | -0.007 | -17.857
-0.5 | 0.006 | 0.00317 | -0.009 | 1.809
0 | 0.068 | 0.00329 | -0.01 | 20.709
0.5 | 0.13 | 0.00318 | -0.011 | 40.867
1 | 0.192 | 0.00316 | -0.013 | 60.631
1.5 | 0.253 | 0.00425 | -0.014 | 59.405
2 | 0.314 | 0.00473 | -0.015 | 66.279
2.5 | 0.374 | 0.00523 | -0.017 | 71.565
3 | 0.435 | 0.00581 | -0.018 | 74.883
3.5 | 0.495 | 0.00631 | -0.019 | 78.478
4 | 0.554 | 0.00673 | -0.021 | 82.394
4.5 | 0.613 | 0.00823 | -0.022 | 74.551
5 | 0.671 | 0.00862 | -0.023 | 77.849
5.5 | 0.728 | 0.00892 | -0.024 | 81.635
6 | 0.783 | 0.00929 | -0.026 | 84.291
6.5 | 0.836 | 0.0096 | -0.027 | 87.15
7 | 0.888 | 0.00997 | -0.028 | 89.042
7.5 | 0.937 | 0.01033 | -0.03 | 90.732
8 | 0.984 | 0.01108 | -0.031 | 88.814
8.5 | 1.028 | 0.01154 | -0.032 | 89.09
9 | 1.069 | 0.01213 | -0.033 | 88.119
9.5 | 1.107 | 0.01264 | -0.035 | 87.578
10 | 1.141 | 0.01324 | -0.036 | 86.14
10.5 | 1.171 | 0.01383 | -0.037 | 84.662
11 | 1.197 | 0.01449 | -0.038 | 82.595
11.5 | 1.219 | 0.01522 | -0.04 | 80.092
12 | 1.237 | 0.01598 | -0.041 | 77.369
12.5 | 1.25 | 0.01683 | -0.042 | 74.291
13 | 1.259 | 0.01771 | -0.043 | 71.105
13.5 | 1.263 | 0.01891 | -0.044 | 66.814
14 | 1.263 | 0.02 | -0.045 | 63.146
14.5 | 1.255 | 0.02126 | -0.046 | 59.02
15 | 1.239 | 0.023 | -0.047 | 53.867
15.5 | 1.219 | 0.02498 | -0.048 | 48.792
16 | 1.196 | 0.02691 | -0.049 | 44.445
16.5 | 1.169 | 0.02953 | -0.05 | 39.581
17 | 1.126 | 0.03633 | -0.05 | 30.991
17.5 | 1.009 | 0.08175 | -0.043 | 12.338
18 | 0.962 | 0.10109 | -0.041 | 9.518
18.5 | 0.924 | 0.1159 | -0.04 | 7.972

## 84. Re 6M Mach 0.10 (2)
BIGFOIL.COM POLAR EXPORT
NACA67-116 a=0.2
NACA67-116 a=0.2 |  |  |  | Cl Max: | 1.4264 | at alpha= | 19.5 | deg
XFOIL ncrit=9 |  |  |  | L/D Max: | 72.5209 | at alpha= | 10 | deg
Re: | 6000000 |  |  | Cd Min: | 0.03782 | at alpha= | 19.5 | deg
Mach: | 0.1 |  |  | Cl=0 at alpha= | -0.62537 | deg
|  |  |  | @ Cl=0.1, Cd= | 0.0028258
|  |  |  | @ Cl=0.4, Cd= | 0.0071229
|  |  |  | @ Cl=0.6, Cd= | 0.0092221
alpha (deg) | Cl | Cd | Cm | Cl/Cd
-20 | -1.4231 | 0.03472 | -0.0942 | -40.9879
-19.5 | -1.4127 | 0.03181 | -0.0919 | -44.4106
-19 | -1.3973 | 0.02935 | -0.0896 | -47.6082
-18.5 | -1.3793 | 0.02723 | -0.0871 | -50.6537
-18 | -1.3561 | 0.02548 | -0.0848 | -53.2221
-17.5 | -1.3299 | 0.02403 | -0.0826 | -55.3433
-17 | -1.3037 | 0.02252 | -0.0801 | -57.8908
-16.5 | -1.2768 | 0.02114 | -0.0775 | -60.3974
-16 | -1.2463 | 0.01999 | -0.0752 | -62.3462
-15.5 | -1.2163 | 0.01875 | -0.0727 | -64.8693
-15 | -1.1833 | 0.01774 | -0.0705 | -66.7024
-14.5 | -1.1502 | 0.01671 | -0.0681 | -68.833
-14 | -1.1149 | 0.01584 | -0.0659 | -70.3851
-13.5 | -1.0774 | 0.01505 | -0.0639 | -71.588
-13 | -1.0378 | 0.01434 | -0.0622 | -72.371
-12.5 | -0.9977 | 0.01371 | -0.0605 | -72.7717
-12 | -0.9567 | 0.01307 | -0.0588 | -73.1982
-11.5 | -0.916 | 0.01243 | -0.057 | -73.6927
-11 | -0.8747 | 0.01187 | -0.0553 | -73.69
-10.5 | -0.8307 | 0.01141 | -0.054 | -72.8046
-10 | -0.788 | 0.01089 | -0.0523 | -72.36
-9.5 | -0.7443 | 0.01045 | -0.0509 | -71.2249
-9 | -0.6994 | 0.01001 | -0.0496 | -69.8701
-8.5 | -0.654 | 0.0096 | -0.0483 | -68.125
-8 | -0.6082 | 0.00923 | -0.0471 | -65.8938
-7.5 | -0.5627 | 0.00885 | -0.0457 | -63.5819
-7 | -0.5155 | 0.00853 | -0.0447 | -60.4338
-6.5 | -0.4698 | 0.00818 | -0.0433 | -57.4328
-6 | -0.4224 | 0.0079 | -0.0422 | -53.4684
-5.5 | -0.376 | 0.00759 | -0.041 | -49.5389
-5 | -0.3296 | 0.0073 | -0.0396 | -45.1507
-4.5 | -0.2828 | 0.00704 | -0.0383 | -40.1705
-4 | -0.2378 | 0.00676 | -0.0366 | -35.1775
-3 | -0.1575 | 0.00599 | -0.0312 | -26.2938
-2.5 | -0.1263 | 0.0056 | -0.0264 | -22.5536
-2 | -0.0925 | 0.0051 | -0.0222 | -18.1373
-1.5 | -0.0584 | 0.00456 | -0.0182 | -12.807
-1 | -0.0251 | 0.00382 | -0.014 | -6.5707
-0.5 | 0.0084 | 0.00288 | -0.0099 | 2.9167
0 | 0.0659 | 0.00282 | -0.0106 | 23.3688
0.5 | 0.125 | 0.00283 | -0.0117 | 44.1696
1 | 0.1826 | 0.00297 | -0.0124 | 61.4815
1.5 | 0.2264 | 0.00352 | -0.0103 | 64.3182
2 | 0.2444 | 0.00454 | -0.003 | 53.8326
2.5 | 0.276 | 0.00503 | 0.0017 | 54.8708
3.5 | 0.327 | 0.00597 | 0.0134 | 54.7739
4 | 0.359 | 0.00653 | 0.0177 | 54.977
4.5 | 0.3952 | 0.00705 | 0.021 | 56.0567
5 | 0.4321 | 0.00761 | 0.0241 | 56.7806
5.5 | 0.4729 | 0.00809 | 0.0263 | 58.4549
6 | 0.5158 | 0.00852 | 0.0282 | 60.5399
6.5 | 0.5603 | 0.00891 | 0.0297 | 62.8844
7 | 0.6061 | 0.00927 | 0.0309 | 65.383
7.5 | 0.6499 | 0.00965 | 0.0324 | 67.3472
8 | 0.6944 | 0.01003 | 0.0338 | 69.2323
8.5 | 0.7383 | 0.01046 | 0.0353 | 70.5832
9 | 0.7818 | 0.01089 | 0.0367 | 71.7906
9.5 | 0.8239 | 0.0114 | 0.0384 | 72.2719
10 | 0.8659 | 0.01194 | 0.0399 | 72.5209
10.5 | 0.9053 | 0.01258 | 0.0419 | 71.9634
11 | 0.946 | 0.01319 | 0.0436 | 71.721
11.5 | 0.9847 | 0.0139 | 0.0455 | 70.8417
12 | 1.0228 | 0.01458 | 0.0475 | 70.1509
12.5 | 1.0614 | 0.01528 | 0.0493 | 69.4634
13 | 1.0971 | 0.01611 | 0.0515 | 68.1006
13.5 | 1.1303 | 0.01713 | 0.0538 | 65.9837
14 | 1.1648 | 0.01807 | 0.0559 | 64.4604
14.5 | 1.1991 | 0.01899 | 0.058 | 63.1438
15 | 1.2314 | 0.02008 | 0.0601 | 61.3247
15.5 | 1.2623 | 0.02125 | 0.0623 | 59.4024
16 | 1.2914 | 0.02253 | 0.0646 | 57.3191
16.5 | 1.3189 | 0.02399 | 0.0668 | 54.9771
17 | 1.3414 | 0.02573 | 0.0695 | 52.1337
17.5 | 1.3623 | 0.0277 | 0.0719 | 49.1805
18 | 1.3831 | 0.02971 | 0.0742 | 46.5533
19 | 1.4071 | 0.03534 | 0.0791 | 39.8161
19.5 | 1.4264 | 0.03782 | 0.0804 | 37.7155

## 85. Re 6M Mach 0.25 (1)
BIGFOIL.COM POLAR EXPORT
NACA67-116 a=0.2
NACA67-116 a=0.2 |  |  |  | Cl Max: | 1.181 | at alpha= | 12 | deg
JavaFoil+Calcfoil stall+Eppler ext transition |  |  |  | L/D Max: | 88.79 | at alpha= | 7.5 | deg
Re: | 6000000 |  |  | Cd Min: | 0.00302 | at alpha= | 0.5 | deg
Mach: | 0.25 |  |  | Cl=0 at alpha= | -0.54688 | deg
|  |  |  | @ Cl=0.1, Cd= | 0.0030881
|  |  |  | @ Cl=0.4, Cd= | 0.0055074
|  |  |  | @ Cl=0.6, Cd= | 0.007725
alpha (deg) | Cl | Cd | Cm | Cl/Cd
-17 | -0.579 | 0.13558 | 0.018 | -4.273
-16.5 | -0.629 | 0.12723 | 0.017 | -4.944
-16 | -0.675 | 0.11897 | 0.017 | -5.678
-15.5 | -0.718 | 0.11076 | 0.017 | -6.483
-15 | -0.757 | 0.10268 | 0.017 | -7.375
-14.5 | -0.793 | 0.09416 | 0.017 | -8.419
-14 | -0.825 | 0.08546 | 0.017 | -9.652
-13.5 | -0.851 | 0.07825 | 0.017 | -10.877
-13 | -0.994 | 0.0246 | 0.023 | -40.411
-12.5 | -1.033 | 0.01806 | 0.023 | -57.206
-12 | -1.045 | 0.01616 | 0.022 | -64.624
-11.5 | -1.045 | 0.01508 | 0.02 | -69.301
-11 | -1.038 | 0.01426 | 0.019 | -72.815
-10.5 | -1.025 | 0.01335 | 0.018 | -76.808
-10 | -1.004 | 0.01276 | 0.017 | -78.706
-9.5 | -0.978 | 0.01207 | 0.015 | -81.035
-9 | -0.946 | 0.01148 | 0.014 | -82.409
-8.5 | -0.909 | 0.01096 | 0.013 | -82.965
-8 | -0.868 | 0.01052 | 0.012 | -82.511
-7.5 | -0.823 | 0.01009 | 0.01 | -81.572
-7 | -0.774 | 0.00966 | 0.009 | -80.102
-6.5 | -0.722 | 0.00922 | 0.008 | -78.277
-6 | -0.667 | 0.00886 | 0.006 | -75.252
-5.5 | -0.61 | 0.00853 | 0.005 | -71.536
-5 | -0.552 | 0.00821 | 0.004 | -67.214
-4.5 | -0.492 | 0.00793 | 0.002 | -62.094
-4 | -0.432 | 0.00765 | 0.001 | -56.476
-3.5 | -0.371 | 0.0074 | 0 | -50.133
-3 | -0.309 | 0.00631 | -0.002 | -48.989
-2.5 | -0.248 | 0.00313 | -0.003 | -79.304
-2 | -0.185 | 0.00316 | -0.005 | -58.621
-1.5 | -0.122 | 0.00325 | -0.006 | -37.476
-1 | -0.058 | 0.00321 | -0.007 | -18.102
-0.5 | 0.006 | 0.00322 | -0.009 | 1.826
0 | 0.07 | 0.00315 | -0.01 | 22.126
0.5 | 0.133 | 0.00302 | -0.012 | 44.159
1 | 0.197 | 0.00373 | -0.013 | 52.755
1.5 | 0.259 | 0.0044 | -0.014 | 58.878
2 | 0.322 | 0.00491 | -0.016 | 65.579
2.5 | 0.384 | 0.00535 | -0.017 | 71.761
3 | 0.446 | 0.00596 | -0.018 | 74.835
3.5 | 0.508 | 0.00646 | -0.02 | 78.581
4 | 0.569 | 0.00695 | -0.021 | 81.836
4.5 | 0.629 | 0.00845 | -0.022 | 74.451
5 | 0.688 | 0.00887 | -0.024 | 77.601
5.5 | 0.746 | 0.00921 | -0.025 | 80.966
6 | 0.801 | 0.00956 | -0.026 | 83.802
6.5 | 0.855 | 0.00994 | -0.028 | 85.996
7 | 0.906 | 0.01033 | -0.029 | 87.724
7.5 | 0.955 | 0.01075 | -0.03 | 88.79
8 | 0.999 | 0.01157 | -0.032 | 86.365
8.5 | 1.04 | 0.01214 | -0.033 | 85.696
9 | 1.077 | 0.01274 | -0.034 | 84.54
9.5 | 1.109 | 0.01341 | -0.036 | 82.701
10 | 1.136 | 0.01406 | -0.037 | 80.788
10.5 | 1.157 | 0.01484 | -0.038 | 77.944
11 | 1.172 | 0.01558 | -0.039 | 75.216
11.5 | 1.18 | 0.01649 | -0.041 | 71.579
12 | 1.181 | 0.0175 | -0.042 | 67.507
12.5 | 1.175 | 0.01858 | -0.043 | 63.247
13 | 1.162 | 0.0199 | -0.044 | 58.371
13.5 | 1.14 | 0.02169 | -0.045 | 52.544
14 | 1.106 | 0.02482 | -0.046 | 44.563
14.5 | 1.049 | 0.03117 | -0.046 | 33.658
15 | 0.897 | 0.0806 | -0.037 | 11.124
15.5 | 0.829 | 0.10111 | -0.033 | 8.203
16 | 0.774 | 0.11079 | -0.032 | 6.986
16.5 | 0.716 | 0.11994 | -0.031 | 5.97
17 | 0.657 | 0.12515 | -0.032 | 5.25

## 86. Re 6M Mach 0.25 (2)
BIGFOIL.COM POLAR EXPORT
NACA67-116 a=0.2
NACA67-116 a=0.2 |  |  |  | Cl Max: | 1.3399 | at alpha= | 18.5 | deg
XFOIL ncrit=9 |  |  |  | L/D Max: | 68.2921 | at alpha= | 9.5 | deg
Re: | 6000000 |  |  | Cd Min: | 0.06481 | at alpha= | 20 | deg
Mach: | 0.25 |  |  | Cl=0 at alpha= | -0.63415 | deg
|  |  |  | @ Cl=0.1, Cd= | 0.0028605
|  |  |  | @ Cl=0.4, Cd= | 0.0075563
|  |  |  | @ Cl=0.6, Cd= | 0.009681
alpha (deg) | Cl | Cd | Cm | Cl/Cd
-20 | -1.2257 | 0.06389 | -0.1077 | -19.1845
-19.5 | -1.2701 | 0.05266 | -0.1117 | -24.1189
-19 | -1.2905 | 0.04523 | -0.1122 | -28.5319
-18.5 | -1.3033 | 0.0394 | -0.1107 | -33.0787
-18 | -1.3005 | 0.03521 | -0.1083 | -36.9355
-17.5 | -1.2899 | 0.03196 | -0.1054 | -40.3598
-17 | -1.2796 | 0.02887 | -0.1019 | -44.3228
-16.5 | -1.2686 | 0.02603 | -0.0977 | -48.7361
-16 | -1.2453 | 0.02405 | -0.0942 | -51.7796
-15.5 | -1.2207 | 0.02213 | -0.0905 | -55.1604
-15 | -1.1857 | 0.02091 | -0.0877 | -56.7049
-14.5 | -1.1597 | 0.01922 | -0.0837 | -60.3382
-13.5 | -1.0908 | 0.01676 | -0.0773 | -65.0835
-13 | -1.0517 | 0.01577 | -0.0746 | -66.6899
-12.5 | -1.0117 | 0.01491 | -0.0719 | -67.8538
-12 | -0.9694 | 0.01412 | -0.0696 | -68.6544
-11.5 | -0.9261 | 0.01344 | -0.0673 | -68.9062
-11 | -0.884 | 0.01271 | -0.0649 | -69.5515
-10.5 | -0.8393 | 0.01211 | -0.0628 | -69.3064
-10 | -0.794 | 0.01158 | -0.0608 | -68.5665
-9.5 | -0.7493 | 0.01101 | -0.0588 | -68.0563
-9 | -0.702 | 0.01053 | -0.0572 | -66.6667
-8.5 | -0.6555 | 0.01005 | -0.0555 | -65.2239
-8 | -0.6086 | 0.00963 | -0.0538 | -63.1983
-7.5 | -0.5605 | 0.00922 | -0.0524 | -60.7918
-7 | -0.5124 | 0.00885 | -0.0509 | -57.8983
-6.5 | -0.4647 | 0.00849 | -0.0494 | -54.735
-6 | -0.416 | 0.00816 | -0.0481 | -50.9804
-5.5 | -0.3679 | 0.00784 | -0.0467 | -46.926
-5 | -0.3198 | 0.00754 | -0.0452 | -42.4138
-4.5 | -0.2712 | 0.00727 | -0.0439 | -37.304
-4 | -0.2249 | 0.00696 | -0.0421 | -32.3132
-3.5 | -0.1809 | 0.00659 | -0.0399 | -27.4507
-3 | -0.1407 | 0.00614 | -0.0368 | -22.9153
-2.5 | -0.1065 | 0.00563 | -0.0325 | -18.9165
-2 | -0.0831 | 0.00517 | -0.0256 | -16.0735
-1 | -0.024 | 0.00383 | -0.0149 | -6.2663
-0.5 | 0.0088 | 0.0029 | -0.0102 | 3.0345
0 | 0.068 | 0.00285 | -0.0109 | 23.8596
0.5 | 0.1291 | 0.00287 | -0.012 | 44.9826
1 | 0.1886 | 0.003 | -0.0128 | 62.8667
1.5 | 0.2327 | 0.00353 | -0.0104 | 65.9207
2 | 0.2459 | 0.00456 | -0.0016 | 53.9254
2.5 | 0.2634 | 0.00503 | 0.0065 | 52.3658
3 | 0.2872 | 0.00558 | 0.0131 | 51.4695
3.5 | 0.3171 | 0.00615 | 0.0181 | 51.561
4 | 0.3495 | 0.00676 | 0.0226 | 51.7012
4.5 | 0.3862 | 0.00733 | 0.0261 | 52.6876
5 | 0.4234 | 0.00794 | 0.0294 | 53.3249
5.5 | 0.4663 | 0.00843 | 0.0317 | 55.3144
6 | 0.5109 | 0.00888 | 0.0336 | 57.5338
6.5 | 0.5566 | 0.0093 | 0.0353 | 59.8495
7 | 0.6033 | 0.00971 | 0.0369 | 62.1318
7.5 | 0.6498 | 0.01011 | 0.0384 | 64.273
8 | 0.6946 | 0.01057 | 0.0402 | 65.7143
8.5 | 0.7406 | 0.01102 | 0.0419 | 67.2051
9 | 0.7849 | 0.01153 | 0.0438 | 68.0746
9.5 | 0.8277 | 0.01212 | 0.0459 | 68.2921
10 | 0.8699 | 0.01279 | 0.0481 | 68.0141
10.5 | 0.9104 | 0.01352 | 0.0505 | 67.3373
11 | 0.9521 | 0.01424 | 0.0527 | 66.861
11.5 | 0.9936 | 0.015 | 0.0549 | 66.24
12 | 1.0311 | 0.0159 | 0.0576 | 64.8491
12.5 | 1.0701 | 0.01679 | 0.0601 | 63.7344
13 | 1.1036 | 0.01795 | 0.0633 | 61.4819
13.5 | 1.141 | 0.01899 | 0.0658 | 60.0843
14.5 | 1.2075 | 0.02155 | 0.0716 | 56.0325
15 | 1.2369 | 0.0231 | 0.0747 | 53.5455
15.5 | 1.2644 | 0.02484 | 0.0778 | 50.9018
16 | 1.2893 | 0.02678 | 0.081 | 48.1441
16.5 | 1.3082 | 0.02925 | 0.0842 | 44.7248
17 | 1.3162 | 0.03253 | 0.0879 | 40.4611
17.5 | 1.3231 | 0.03622 | 0.0908 | 36.5295
18 | 1.3332 | 0.03987 | 0.0931 | 33.4387
18.5 | 1.3399 | 0.04413 | 0.0946 | 30.3626
19 | 1.3276 | 0.05042 | 0.0955 | 26.3308
19.5 | 1.3359 | 0.05528 | 0.0952 | 24.1661
20 | 1.3038 | 0.06481 | 0.0931 | 20.1173

## 87. Re 6M Mach 0.50 (1)
BIGFOIL.COM POLAR EXPORT
NACA67-116 a=0.2
NACA67-116 a=0.2 |  |  |  | Cl Max: | 1.14 | at alpha= | 20 | deg
JavaFoil+Calcfoil stall+Eppler ext transition |  |  |  | L/D Max: | 78.657 | at alpha= | 6.5 | deg
Re: | 6000000 |  |  | Cd Min: | 0.0028 | at alpha= | -0.5 | deg
Mach: | 0.5 |  |  | Cl=0 at alpha= | -0.54861 | deg
|  |  |  | @ Cl=0.1, Cd= | 0.0030549
|  |  |  | @ Cl=0.4, Cd= | 0.0056574
|  |  |  | @ Cl=0.6, Cd= | 0.0081772
alpha (deg) | Cl | Cd | Cm | Cl/Cd
-20 | -1.088 | 0.15996 | 0.028 | -6.8
-19.5 | -1.062 | 0.1486 | 0.028 | -7.146
-19 | -1.031 | 0.14513 | 0.026 | -7.101
-18.5 | -1 | 0.14 | 0.024 | -7.143
-18 | -0.973 | 0.1371 | 0.023 | -7.094
-17.5 | -0.948 | 0.14009 | 0.023 | -6.766
-17 | -0.92 | 0.12916 | 0.022 | -7.125
-16.5 | -0.891 | 0.1251 | 0.021 | -7.12
-16 | -0.862 | 0.12216 | 0.019 | -7.053
-15.5 | -0.834 | 0.11762 | 0.019 | -7.093
-15 | -0.807 | 0.11087 | 0.018 | -7.281
-14.5 | -0.78 | 0.10663 | 0.017 | -7.319
-14 | -0.752 | 0.10212 | 0.016 | -7.359
-13.5 | -0.723 | 0.09487 | 0.015 | -7.625
-13 | -0.696 | 0.08747 | 0.014 | -7.959
-12.5 | -0.669 | 0.08132 | 0.014 | -8.223
-12 | -0.641 | 0.08886 | 0.013 | -7.21
-11.5 | -0.613 | 0.08157 | 0.012 | -7.514
-11 | -0.586 | 0.0726 | 0.011 | -8.065
-10.5 | -0.559 | 0.06674 | 0.011 | -8.374
-10 | -0.529 | 0.07077 | 0.009 | -7.481
-9.5 | -0.502 | 0.06395 | 0.009 | -7.85
-9 | -0.476 | 0.05678 | 0.009 | -8.388
-8.5 | -0.446 | 0.05942 | 0.007 | -7.5
-8 | -0.785 | 0.01351 | 0.013 | -58.103
-7.5 | -0.822 | 0.01238 | 0.011 | -66.355
-7 | -0.807 | 0.01195 | 0.01 | -67.553
-6.5 | -0.772 | 0.01089 | 0.009 | -70.846
-6 | -0.722 | 0.01028 | 0.007 | -70.246
-5.5 | -0.667 | 0.00974 | 0.006 | -68.464
-5 | -0.607 | 0.00929 | 0.004 | -65.279
-4.5 | -0.544 | 0.00892 | 0.003 | -60.963
-4 | -0.478 | 0.00855 | 0.001 | -55.973
-3.5 | -0.411 | 0.00792 | -0.001 | -51.969
-3 | -0.343 | 0.00757 | -0.002 | -45.333
-2.5 | -0.275 | 0.00358 | -0.004 | -77.039
-2 | -0.206 | 0.00293 | -0.005 | -70.216
-1.5 | -0.135 | 0.00281 | -0.007 | -48.116
-1 | -0.065 | 0.00315 | -0.008 | -20.532
-0.5 | 0.007 | 0.0028 | -0.01 | 2.34
0 | 0.078 | 0.0029 | -0.011 | 26.825
0.5 | 0.149 | 0.0034 | -0.013 | 43.71
1 | 0.219 | 0.00371 | -0.014 | 59.06
1.5 | 0.288 | 0.00453 | -0.016 | 63.664
2 | 0.358 | 0.00542 | -0.017 | 66.069
2.5 | 0.427 | 0.00581 | -0.019 | 73.589
3 | 0.496 | 0.00666 | -0.02 | 74.452
3.5 | 0.564 | 0.00721 | -0.022 | 78.186
4 | 0.631 | 0.00901 | -0.023 | 70.02
4.5 | 0.697 | 0.00968 | -0.025 | 71.994
5 | 0.76 | 0.01013 | -0.026 | 75.028
5.5 | 0.819 | 0.01061 | -0.028 | 77.215
6 | 0.874 | 0.01116 | -0.029 | 78.292
6.5 | 0.921 | 0.01171 | -0.031 | 78.657
7 | 0.958 | 0.01284 | -0.032 | 74.604
7.5 | 0.977 | 0.01373 | -0.034 | 71.172
8 | 0.963 | 0.01488 | -0.035 | 64.747
8.5 | 0.837 | 0.01636 | -0.037 | 51.179
9 | 0.644 | 0.01789 | -0.038 | 36.004
9.5 | 0.561 | 0.06936 | -0.019 | 8.089
10 | 0.59 | 0.06677 | -0.021 | 8.836
10.5 | 0.616 | 0.07689 | -0.021 | 8.011
11 | 0.658 | 0.06389 | -0.029 | 10.301
11.5 | 0.674 | 0.07641 | -0.025 | 8.821
12 | 0.7 | 0.08577 | -0.024 | 8.158
12.5 | 0.727 | 0.09493 | -0.025 | 7.662
13 | 0.755 | 0.09484 | -0.026 | 7.957
13.5 | 0.782 | 0.09801 | -0.027 | 7.977
14 | 0.81 | 0.10312 | -0.028 | 7.854
14.5 | 0.84 | 0.10717 | -0.031 | 7.843
15 | 0.865 | 0.11194 | -0.03 | 7.728
15.5 | 0.892 | 0.11822 | -0.031 | 7.546
16 | 0.92 | 0.12306 | -0.032 | 7.474
16.5 | 0.951 | 0.12539 | -0.035 | 7.584
17 | 0.982 | 0.13169 | -0.038 | 7.457
17.5 | 1.003 | 0.1344 | -0.036 | 7.461
18 | 1.032 | 0.13573 | -0.038 | 7.607
18.5 | 1.063 | 0.14254 | -0.04 | 7.458
19 | 1.097 | 0.14342 | -0.043 | 7.646
19.5 | 1.113 | 0.15008 | -0.041 | 7.415
20 | 1.14 | 0.15637 | -0.042 | 7.291

## 88. Re 6M Mach 0.50 (2)
BIGFOIL.COM POLAR EXPORT
NACA67-116 a=0.2
NACA67-116 a=0.2 |  |  |  | Cl Max: | 0.9693 | at alpha= | 11.5 | deg
XFOIL ncrit=9 |  |  |  | L/D Max: | 73.4084 | at alpha= | 1.5 | deg
Re: | 6000000 |  |  | Cd Min: | 0.12717 | at alpha= | 16.5 | deg
Mach: | 0.5 |  |  | Cl=0 at alpha= | -0.66727 | deg
|  |  |  | @ Cl=0.1, Cd= | 0.003043
|  |  |  | @ Cl=0.4, Cd= | 0.0096722
|  |  |  | @ Cl=0.6, Cd= | 0.011854
alpha (deg) | Cl | Cd | Cm | Cl/Cd
-15.5 | -0.5086 | 0.12257 | -0.0889 | -4.1495
-15 | -0.5164 | 0.11182 | -0.0954 | -4.6181
-14.5 | -0.5412 | 0.0989 | -0.1035 | -5.4722
-14 | -0.5712 | 0.08547 | -0.112 | -6.683
-13.5 | -0.5924 | 0.07207 | -0.1205 | -8.2198
-13 | -0.6194 | 0.05883 | -0.1301 | -10.5286
-12.5 | -0.6584 | 0.04793 | -0.1348 | -13.7367
-12 | -0.7044 | 0.03901 | -0.1341 | -18.0569
-11.5 | -0.7464 | 0.03185 | -0.1291 | -23.4349
-11 | -0.7815 | 0.0258 | -0.1212 | -30.2907
-10.5 | -0.8023 | 0.02051 | -0.1121 | -39.1175
-10 | -0.7948 | 0.01663 | -0.1038 | -47.7931
-9.5 | -0.7626 | 0.01453 | -0.0969 | -52.4845
-9 | -0.7158 | 0.01331 | -0.0918 | -53.7791
-8.5 | -0.6644 | 0.0124 | -0.0875 | -53.5806
-8 | -0.6108 | 0.01169 | -0.0839 | -52.2498
-7.5 | -0.5559 | 0.01107 | -0.0807 | -50.2168
-7 | -0.5001 | 0.01054 | -0.078 | -47.4478
-6.5 | -0.4462 | 0.01001 | -0.0752 | -44.5754
-6 | -0.3908 | 0.00955 | -0.0728 | -40.9215
-5.5 | -0.3352 | 0.00915 | -0.0707 | -36.6339
-5 | -0.2816 | 0.00874 | -0.0684 | -32.2197
-4.5 | -0.2264 | 0.00837 | -0.0664 | -27.049
-4 | -0.1717 | 0.008 | -0.0646 | -21.4625
-3.5 | -0.1216 | 0.00754 | -0.062 | -16.1273
-3 | -0.076 | 0.007 | -0.0586 | -10.8571
-2.5 | -0.0391 | 0.00634 | -0.0536 | -6.1672
-2 | -0.0111 | 0.00561 | -0.0467 | -1.9786
-1 | -0.0185 | 0.00385 | -0.0189 | -4.8052
-0.5 | 0.0093 | 0.003 | -0.0114 | 3.1
0 | 0.0772 | 0.00303 | -0.0123 | 25.4785
0.5 | 0.1472 | 0.00307 | -0.0135 | 47.9479
1 | 0.2154 | 0.00311 | -0.0144 | 69.2605
1.5 | 0.2606 | 0.00355 | -0.0104 | 73.4085
2 | 0.2395 | 0.00447 | 0.0075 | 53.5794
2.5 | 0.2339 | 0.00552 | 0.0214 | 42.3732
3 | 0.249 | 0.00644 | 0.0307 | 38.6646
3.5 | 0.2798 | 0.0072 | 0.0368 | 38.8611
4 | 0.3131 | 0.00799 | 0.0423 | 39.1865
4.5 | 0.351 | 0.00876 | 0.0469 | 40.0685
5 | 0.39 | 0.00956 | 0.0513 | 40.795
5.5 | 0.4399 | 0.01012 | 0.054 | 43.4684
6 | 0.4901 | 0.0107 | 0.0567 | 45.8037
6.5 | 0.5434 | 0.01123 | 0.059 | 48.3882
7 | 0.5966 | 0.01181 | 0.0615 | 50.5165
7.5 | 0.648 | 0.01247 | 0.0644 | 51.9647
8 | 0.701 | 0.01314 | 0.0672 | 53.3486
8.5 | 0.7521 | 0.0139 | 0.0705 | 54.1079
9 | 0.8 | 0.01482 | 0.0744 | 53.9811
9.5 | 0.8484 | 0.01582 | 0.0785 | 53.6283
10 | 0.8926 | 0.01707 | 0.0834 | 52.2906
10.5 | 0.9333 | 0.01857 | 0.0887 | 50.2585
11 | 0.964 | 0.02067 | 0.0951 | 46.6376
11.5 | 0.9693 | 0.02414 | 0.1032 | 40.1533
12 | 0.9491 | 0.02941 | 0.1112 | 32.2713
13 | 0.8782 | 0.0443 | 0.1199 | 19.8239
13.5 | 0.8407 | 0.05385 | 0.1189 | 15.6119
14 | 0.8068 | 0.06479 | 0.1142 | 12.4525
14.5 | 0.7794 | 0.07674 | 0.1069 | 10.1564
15 | 0.7551 | 0.0896 | 0.0983 | 8.4275
15.5 | 0.7354 | 0.10206 | 0.0906 | 7.2056
16.5 | 0.6917 | 0.12717 | 0.075 | 5.4392

## 89. Re 7M Mach 0.00 (1)
BIGFOIL.COM POLAR EXPORT
NACA67-116 a=0.2
NACA67-116 a=0.2 |  |  |  | Cl Max: | 1.282 | at alpha= | 14 | deg
JavaFoil+Calcfoil stall+Eppler ext transition |  |  |  | L/D Max: | 94.493 | at alpha= | 8 | deg
Re: | 7000000 |  |  | Cd Min: | 0.00314 | at alpha= | -1.5 | deg
Mach: | 0 |  |  | Cl=0 at alpha= | -0.54839 | deg
|  |  |  | @ Cl=0.1, Cd= | 0.0033105
|  |  |  | @ Cl=0.4, Cd= | 0.005605
|  |  |  | @ Cl=0.6, Cd= | 0.0077475
alpha (deg) | Cl | Cd | Cm | Cl/Cd
-19 | -0.876 | 0.13602 | 0.023 | -6.443
-18.5 | -0.895 | 0.12786 | 0.023 | -7.003
-18 | -0.913 | 0.1206 | 0.022 | -7.57
-17.5 | -0.932 | 0.11031 | 0.023 | -8.454
-17 | -0.951 | 0.10102 | 0.023 | -9.411
-16.5 | -0.971 | 0.08993 | 0.023 | -10.793
-16 | -1.031 | 0.0559 | 0.026 | -18.437
-15.5 | -1.125 | 0.02448 | 0.028 | -45.961
-15 | -1.142 | 0.02103 | 0.028 | -54.292
-14.5 | -1.147 | 0.01966 | 0.027 | -58.359
-14 | -1.151 | 0.01777 | 0.026 | -64.786
-13.5 | -1.149 | 0.01669 | 0.024 | -68.865
-13 | -1.143 | 0.01565 | 0.023 | -73.038
-12.5 | -1.132 | 0.0146 | 0.022 | -77.537
-12 | -1.117 | 0.0139 | 0.021 | -80.333
-11.5 | -1.097 | 0.01322 | 0.02 | -83.04
-11 | -1.074 | 0.01261 | 0.019 | -85.157
-10.5 | -1.046 | 0.01201 | 0.017 | -87.132
-10 | -1.015 | 0.01147 | 0.016 | -88.441
-9.5 | -0.979 | 0.011 | 0.015 | -89.018
-9 | -0.941 | 0.01057 | 0.014 | -89.036
-8.5 | -0.899 | 0.01014 | 0.013 | -88.692
-8 | -0.854 | 0.00973 | 0.011 | -87.791
-7.5 | -0.806 | 0.00938 | 0.01 | -85.978
-7 | -0.757 | 0.00897 | 0.009 | -84.371
-6.5 | -0.704 | 0.00863 | 0.007 | -81.553
-6 | -0.649 | 0.00833 | 0.006 | -77.991
-5.5 | -0.593 | 0.008 | 0.005 | -74.17
-5 | -0.536 | 0.00776 | 0.004 | -69.154
-4.5 | -0.478 | 0.00749 | 0.002 | -63.839
-4 | -0.419 | 0.00725 | 0.001 | -57.876
-3.5 | -0.36 | 0.007 | 0 | -51.434
-3 | -0.3 | 0.0063 | -0.002 | -47.567
-2.5 | -0.24 | 0.00487 | -0.003 | -49.179
-2 | -0.179 | 0.00322 | -0.004 | -55.627
-1.5 | -0.118 | 0.00314 | -0.006 | -37.539
-1 | -0.056 | 0.00314 | -0.007 | -17.916
-0.5 | 0.006 | 0.00316 | -0.009 | 1.801
0 | 0.068 | 0.0033 | -0.01 | 20.462
0.5 | 0.129 | 0.00332 | -0.011 | 38.895
1 | 0.191 | 0.00414 | -0.012 | 46.006
1.5 | 0.251 | 0.00452 | -0.014 | 55.579
2 | 0.312 | 0.00497 | -0.015 | 62.872
2.5 | 0.373 | 0.00538 | -0.016 | 69.263
3 | 0.433 | 0.00588 | -0.018 | 73.646
3.5 | 0.493 | 0.00624 | -0.019 | 79.012
4 | 0.552 | 0.00682 | -0.02 | 80.949
4.5 | 0.611 | 0.00796 | -0.022 | 76.725
5 | 0.669 | 0.00835 | -0.023 | 80.082
5.5 | 0.725 | 0.00863 | -0.024 | 83.991
6 | 0.78 | 0.00898 | -0.026 | 86.878
6.5 | 0.833 | 0.0093 | -0.027 | 89.585
7 | 0.885 | 0.00962 | -0.028 | 91.985
7.5 | 0.935 | 0.00999 | -0.029 | 93.568
8 | 0.982 | 0.01039 | -0.031 | 94.493
8.5 | 1.026 | 0.01115 | -0.032 | 91.965
9 | 1.067 | 0.01166 | -0.033 | 91.553
9.5 | 1.106 | 0.01216 | -0.035 | 90.926
10 | 1.141 | 0.01275 | -0.036 | 89.465
10.5 | 1.172 | 0.01329 | -0.037 | 88.23
11 | 1.2 | 0.01391 | -0.038 | 86.261
11.5 | 1.223 | 0.01459 | -0.039 | 83.858
12 | 1.243 | 0.01528 | -0.041 | 81.359
12.5 | 1.259 | 0.01615 | -0.042 | 77.981
13 | 1.271 | 0.01689 | -0.043 | 75.226
13.5 | 1.278 | 0.01784 | -0.044 | 71.641
14 | 1.282 | 0.01893 | -0.045 | 67.704
14.5 | 1.278 | 0.0199 | -0.046 | 64.198
15 | 1.267 | 0.02149 | -0.047 | 58.954
15.5 | 1.252 | 0.02304 | -0.048 | 54.329
16 | 1.234 | 0.02467 | -0.049 | 50.028
16.5 | 1.212 | 0.02685 | -0.05 | 45.131
17 | 1.186 | 0.02948 | -0.051 | 40.239
17.5 | 1.155 | 0.03341 | -0.051 | 34.579
18 | 1.087 | 0.05092 | -0.049 | 21.351
18.5 | 1.007 | 0.08648 | -0.045 | 11.642
19 | 0.964 | 0.10502 | -0.043 | 9.183

## 90. Re 7M Mach 0.00 (2)
BIGFOIL.COM POLAR EXPORT
NACA67-116 a=0.2
NACA67-116 a=0.2 |  |  |  | Cl Max: | 1.4706 | at alpha= | 20 | deg
XFOIL ncrit=9 |  |  |  | L/D Max: | 75.863 | at alpha= | 9.5 | deg
Re: | 7000000 |  |  | Cd Min: | 0.03677 | at alpha= | 20 | deg
Mach: | 0 |  |  | Cl=0 at alpha= | -0.75084 | deg
|  |  |  | @ Cl=0.1, Cd= | 0.0027217
|  |  |  | @ Cl=0.4, Cd= | 0.0068671
|  |  |  | @ Cl=0.6, Cd= | 0.0088407
alpha (deg) | Cl | Cd | Cm | Cl/Cd
-20 | -1.4575 | 0.03078 | -0.0879 | -47.3522
-19.5 | -1.4415 | 0.02848 | -0.0857 | -50.6145
-19 | -1.4217 | 0.02656 | -0.0834 | -53.5279
-18.5 | -1.3993 | 0.02486 | -0.0813 | -56.2872
-18 | -1.3749 | 0.02336 | -0.079 | -58.857
-17.5 | -1.3458 | 0.02213 | -0.077 | -60.8134
-17 | -1.3185 | 0.02084 | -0.0747 | -63.2678
-16.5 | -1.2893 | 0.01968 | -0.0724 | -65.5132
-16 | -1.2567 | 0.01867 | -0.0705 | -67.3112
-15.5 | -1.2238 | 0.01773 | -0.0684 | -69.0243
-15 | -1.1889 | 0.01688 | -0.0665 | -70.4325
-14.5 | -1.1566 | 0.0159 | -0.0641 | -72.7421
-14 | -1.1207 | 0.01506 | -0.0622 | -74.4157
-13.5 | -1.0825 | 0.01433 | -0.0605 | -75.5408
-13 | -1.0444 | 0.01365 | -0.0586 | -76.5128
-12.5 | -1.0031 | 0.01309 | -0.0572 | -76.631
-12 | -0.9621 | 0.01252 | -0.0557 | -76.845
-11.5 | -0.9225 | 0.01192 | -0.0539 | -77.3909
-11 | -0.8803 | 0.0114 | -0.0524 | -77.2193
-10.5 | -0.8366 | 0.01097 | -0.0512 | -76.2625
-10 | -0.7943 | 0.01046 | -0.0496 | -75.9369
-9.5 | -0.7499 | 0.01002 | -0.0483 | -74.8403
-9 | -0.7047 | 0.00963 | -0.0472 | -73.1776
-8.5 | -0.6608 | 0.00921 | -0.0457 | -71.7481
-8 | -0.6145 | 0.00888 | -0.0447 | -69.2005
-7.5 | -0.5689 | 0.00851 | -0.0435 | -66.8508
-7 | -0.523 | 0.0082 | -0.0422 | -63.7805
-6.5 | -0.4767 | 0.00789 | -0.0411 | -60.4183
-6 | -0.43 | 0.00761 | -0.0399 | -56.5046
-5.5 | -0.3842 | 0.00732 | -0.0386 | -52.4863
-5 | -0.3371 | 0.00708 | -0.0375 | -47.613
-4.5 | -0.291 | 0.00683 | -0.0361 | -42.6061
-4 | -0.2455 | 0.00654 | -0.0346 | -37.5382
-3.5 | -0.203 | 0.00619 | -0.0324 | -32.7948
-3 | -0.1636 | 0.00584 | -0.0295 | -28.0137
-2.5 | -0.13 | 0.0055 | -0.0252 | -23.6364
-1.5 | -0.0523 | 0.00462 | -0.0192 | -11.3203
-1 | -0.0149 | 0.00402 | -0.016 | -3.7065
-0.5 | 0.015 | 0.00303 | -0.0112 | 4.9505
0 | 0.0661 | 0.00271 | -0.0107 | 24.3911
0.5 | 0.1242 | 0.00273 | -0.0116 | 45.4945
1 | 0.1777 | 0.00294 | -0.0116 | 60.4422
1.5 | 0.2135 | 0.00375 | -0.0079 | 56.9333
2 | 0.2368 | 0.00464 | -0.0017 | 51.0345
2.5 | 0.2722 | 0.00507 | 0.002 | 53.6884
3.5 | 0.3275 | 0.00591 | 0.0128 | 55.4146
4 | 0.3621 | 0.00639 | 0.0165 | 56.6667
4.5 | 0.3995 | 0.00686 | 0.0195 | 58.2362
5 | 0.4371 | 0.00739 | 0.0224 | 59.1475
5.5 | 0.478 | 0.00784 | 0.0246 | 60.9694
6 | 0.5228 | 0.0082 | 0.026 | 63.7561
6.5 | 0.5672 | 0.00856 | 0.0275 | 66.2617
7 | 0.6116 | 0.00894 | 0.0289 | 68.4116
7.5 | 0.6575 | 0.00928 | 0.03 | 70.8513
8 | 0.7012 | 0.00969 | 0.0314 | 72.3633
8.5 | 0.745 | 0.01008 | 0.0328 | 73.9087
9 | 0.7889 | 0.01047 | 0.0341 | 75.3486
9.5 | 0.8307 | 0.01095 | 0.0357 | 75.863
10 | 0.8713 | 0.01149 | 0.0375 | 75.8312
10.5 | 0.9121 | 0.01206 | 0.0391 | 75.6302
11 | 0.9513 | 0.01267 | 0.041 | 75.0829
11.5 | 0.9906 | 0.01331 | 0.0427 | 74.4252
12 | 1.0302 | 0.01395 | 0.0443 | 73.8495
12.5 | 1.0673 | 0.01465 | 0.0462 | 72.8532
13 | 1.1041 | 0.0154 | 0.0481 | 71.6948
13.5 | 1.1381 | 0.01627 | 0.0503 | 69.9508
14 | 1.1739 | 0.01711 | 0.0522 | 68.609
14.5 | 1.2086 | 0.01798 | 0.054 | 67.2191
15 | 1.2411 | 0.01895 | 0.0561 | 65.4934
15.5 | 1.2731 | 0.02001 | 0.0581 | 63.6232
16 | 1.3032 | 0.02115 | 0.0602 | 61.617
16.5 | 1.33 | 0.02252 | 0.0625 | 59.0586
17 | 1.3538 | 0.02413 | 0.065 | 56.1044
17.5 | 1.3756 | 0.02586 | 0.0675 | 53.1941
18 | 1.3976 | 0.0277 | 0.0697 | 50.4549
18.5 | 1.4187 | 0.02963 | 0.0718 | 47.8805
19 | 1.4368 | 0.03189 | 0.0737 | 45.0549
19.5 | 1.4571 | 0.03401 | 0.0753 | 42.8433
20 | 1.4706 | 0.03677 | 0.0771 | 39.9946

## 91. Re 7M Mach 0.10 (1)
BIGFOIL.COM POLAR EXPORT
NACA67-116 a=0.2
NACA67-116 a=0.2 |  |  |  | Cl Max: | 1.264 | at alpha= | 13.5 | deg
JavaFoil+Calcfoil stall+Eppler ext transition |  |  |  | L/D Max: | 93.42 | at alpha= | 7.5 | deg
Re: | 7000000 |  |  | Cd Min: | 0.00312 | at alpha= | -1 | deg
Mach: | 0.1 |  |  | Cl=0 at alpha= | -0.54762 | deg
|  |  |  | @ Cl=0.1, Cd= | 0.0032277
|  |  |  | @ Cl=0.4, Cd= | 0.0056031
|  |  |  | @ Cl=0.6, Cd= | 0.007749
alpha (deg) | Cl | Cd | Cm | Cl/Cd
-18.5 | -0.847 | 0.13284 | 0.022 | -6.373
-18 | -0.868 | 0.12391 | 0.022 | -7.008
-17.5 | -0.888 | 0.11679 | 0.022 | -7.605
-17 | -0.909 | 0.10774 | 0.022 | -8.432
-16.5 | -0.928 | 0.09858 | 0.022 | -9.416
-16 | -0.957 | 0.08227 | 0.023 | -11.633
-15.5 | -1.041 | 0.04127 | 0.026 | -25.232
-15 | -1.111 | 0.02246 | 0.028 | -49.471
-14.5 | -1.119 | 0.02124 | 0.026 | -52.692
-14 | -1.132 | 0.01835 | 0.026 | -61.679
-13.5 | -1.134 | 0.01711 | 0.025 | -66.27
-13 | -1.13 | 0.01608 | 0.023 | -70.283
-12.5 | -1.122 | 0.01513 | 0.022 | -74.143
-12 | -1.11 | 0.01411 | 0.021 | -78.642
-11.5 | -1.093 | 0.01339 | 0.02 | -81.617
-11 | -1.071 | 0.01277 | 0.019 | -83.855
-10.5 | -1.045 | 0.01213 | 0.018 | -86.106
-10 | -1.014 | 0.01159 | 0.016 | -87.554
-9.5 | -0.98 | 0.01112 | 0.015 | -88.184
-9 | -0.942 | 0.01066 | 0.014 | -88.42
-8.5 | -0.901 | 0.01022 | 0.013 | -88.151
-8 | -0.857 | 0.0098 | 0.011 | -87.37
-7.5 | -0.809 | 0.00943 | 0.01 | -85.805
-7 | -0.759 | 0.00907 | 0.009 | -83.744
-6.5 | -0.707 | 0.00866 | 0.007 | -81.597
-6 | -0.652 | 0.00838 | 0.006 | -77.847
-5.5 | -0.596 | 0.00807 | 0.005 | -73.863
-5 | -0.539 | 0.00778 | 0.004 | -69.255
-4.5 | -0.48 | 0.00753 | 0.002 | -63.784
-4 | -0.421 | 0.00727 | 0.001 | -57.955
-3.5 | -0.362 | 0.00703 | 0 | -51.407
-3 | -0.301 | 0.00634 | -0.002 | -47.521
-2.5 | -0.241 | 0.00487 | -0.003 | -49.425
-2 | -0.18 | 0.00321 | -0.004 | -56.043
-1.5 | -0.118 | 0.00319 | -0.006 | -37.169
-1 | -0.057 | 0.00312 | -0.007 | -18.13
-0.5 | 0.006 | 0.0032 | -0.009 | 1.788
0 | 0.068 | 0.00314 | -0.01 | 21.604
0.5 | 0.13 | 0.00331 | -0.011 | 39.206
1 | 0.192 | 0.00415 | -0.013 | 46.166
1.5 | 0.253 | 0.00455 | -0.014 | 55.467
2 | 0.314 | 0.00499 | -0.015 | 62.859
2.5 | 0.374 | 0.00539 | -0.017 | 69.487
3 | 0.435 | 0.00589 | -0.018 | 73.852
3.5 | 0.495 | 0.00627 | -0.019 | 78.91
4 | 0.555 | 0.00691 | -0.021 | 80.22
4.5 | 0.614 | 0.00801 | -0.022 | 76.636
5 | 0.672 | 0.00837 | -0.023 | 80.222
5.5 | 0.728 | 0.00868 | -0.024 | 83.877
6 | 0.783 | 0.00903 | -0.026 | 86.787
6.5 | 0.837 | 0.00934 | -0.027 | 89.571
7 | 0.888 | 0.00969 | -0.028 | 91.682
7.5 | 0.938 | 0.01004 | -0.03 | 93.42
8 | 0.984 | 0.01078 | -0.031 | 91.286
8.5 | 1.029 | 0.01123 | -0.032 | 91.588
9 | 1.069 | 0.0118 | -0.033 | 90.601
9.5 | 1.107 | 0.01229 | -0.035 | 90.065
10 | 1.141 | 0.01288 | -0.036 | 88.617
10.5 | 1.171 | 0.01345 | -0.037 | 87.122
11 | 1.198 | 0.01408 | -0.038 | 85.034
11.5 | 1.22 | 0.01479 | -0.04 | 82.459
12 | 1.237 | 0.01548 | -0.041 | 79.944
12.5 | 1.251 | 0.01634 | -0.042 | 76.563
13 | 1.26 | 0.0172 | -0.043 | 73.236
13.5 | 1.264 | 0.01825 | -0.044 | 69.255
14 | 1.264 | 0.01933 | -0.045 | 65.399
14.5 | 1.256 | 0.02057 | -0.046 | 61.073
15 | 1.241 | 0.02216 | -0.047 | 55.993
15.5 | 1.221 | 0.02392 | -0.048 | 51.052
16 | 1.199 | 0.02565 | -0.049 | 46.733
16.5 | 1.17 | 0.02864 | -0.05 | 40.842
17 | 1.138 | 0.03222 | -0.051 | 35.319
17.5 | 1.061 | 0.05158 | -0.048 | 20.581
18 | 0.978 | 0.08811 | -0.043 | 11.1
18.5 | 0.934 | 0.10617 | -0.042 | 8.796

## 92. Re 7M Mach 0.10 (2)
BIGFOIL.COM POLAR EXPORT
NACA67-116 a=0.2
NACA67-116 a=0.2 |  |  |  | Cl Max: | 1.4629 | at alpha= | 20 | deg
XFOIL ncrit=9 |  |  |  | L/D Max: | 75.0948 | at alpha= | 9.5 | deg
Re: | 7000000 |  |  | Cd Min: | 0.03896 | at alpha= | 20 | deg
Mach: | 0.1 |  |  | Cl=0 at alpha= | -0.75597 | deg
|  |  |  | @ Cl=0.1, Cd= | 0.0027215
|  |  |  | @ Cl=0.4, Cd= | 0.006941
|  |  |  | @ Cl=0.6, Cd= | 0.008914
alpha (deg) | Cl | Cd | Cm | Cl/Cd
-20 | -1.4503 | 0.03273 | -0.0925 | -44.311
-19.5 | -1.4373 | 0.03006 | -0.0902 | -47.8144
-19 | -1.4202 | 0.02785 | -0.0877 | -50.9946
-18.5 | -1.3994 | 0.02592 | -0.0854 | -53.9892
-18 | -1.3745 | 0.02434 | -0.083 | -56.4708
-17.5 | -1.3472 | 0.02292 | -0.0808 | -58.7784
-17 | -1.3212 | 0.0215 | -0.0782 | -61.4512
-16.5 | -1.2916 | 0.02027 | -0.0758 | -63.7198
-16 | -1.2605 | 0.01915 | -0.0736 | -65.8225
-15.5 | -1.2267 | 0.01816 | -0.0714 | -67.5496
-15 | -1.1924 | 0.01728 | -0.0693 | -69.0046
-14.5 | -1.1585 | 0.01629 | -0.067 | -71.1172
-14 | -1.1237 | 0.01538 | -0.0647 | -73.0624
-13.5 | -1.0854 | 0.0146 | -0.0628 | -74.3425
-13 | -1.0468 | 0.01388 | -0.0609 | -75.4179
-12.5 | -1.0063 | 0.01327 | -0.0592 | -75.8327
-12 | -0.9647 | 0.01269 | -0.0576 | -76.0205
-11.5 | -0.9238 | 0.0121 | -0.0558 | -76.3471
-11 | -0.8825 | 0.01153 | -0.054 | -76.5395
-10.5 | -0.8383 | 0.01108 | -0.0527 | -75.6588
-10 | -0.7948 | 0.01058 | -0.0512 | -75.1229
-9.5 | -0.7511 | 0.01011 | -0.0497 | -74.2928
-9 | -0.7052 | 0.00972 | -0.0486 | -72.5514
-8.5 | -0.6606 | 0.00929 | -0.0471 | -71.1087
-8 | -0.6149 | 0.00894 | -0.0459 | -68.7808
-7.5 | -0.5686 | 0.00858 | -0.0447 | -66.2704
-7 | -0.5222 | 0.00825 | -0.0435 | -63.297
-6.5 | -0.476 | 0.00794 | -0.0422 | -59.9496
-6 | -0.4288 | 0.00765 | -0.041 | -56.0523
-5.5 | -0.3826 | 0.00737 | -0.0397 | -51.9132
-5 | -0.3353 | 0.00712 | -0.0385 | -47.0927
-4.5 | -0.2887 | 0.00687 | -0.0372 | -42.0233
-4 | -0.2429 | 0.00657 | -0.0356 | -36.9711
-3 | -0.16 | 0.00585 | -0.0306 | -27.3504
-2.5 | -0.1273 | 0.00551 | -0.0261 | -23.1034
-1.5 | -0.0513 | 0.00463 | -0.0196 | -11.0799
-1 | -0.0143 | 0.00402 | -0.0162 | -3.5572
-0.5 | 0.015 | 0.00303 | -0.0112 | 4.9505
0 | 0.0665 | 0.00271 | -0.0108 | 24.5387
0.5 | 0.1249 | 0.00273 | -0.0117 | 45.7509
1 | 0.1788 | 0.00294 | -0.0116 | 60.8163
1.5 | 0.2144 | 0.00375 | -0.0079 | 57.1733
2 | 0.2369 | 0.00464 | -0.0015 | 51.056
2.5 | 0.2706 | 0.00508 | 0.0027 | 53.2677
3 | 0.2961 | 0.00542 | 0.0087 | 54.631
3.5 | 0.3256 | 0.00594 | 0.0137 | 54.8148
4 | 0.3604 | 0.00643 | 0.0174 | 56.0498
4.5 | 0.3979 | 0.00691 | 0.0204 | 57.5832
5 | 0.4351 | 0.00746 | 0.0235 | 58.3244
5.5 | 0.4769 | 0.00789 | 0.0256 | 60.4436
6 | 0.522 | 0.00826 | 0.027 | 63.1961
6.5 | 0.5663 | 0.00863 | 0.0286 | 65.6199
7 | 0.6114 | 0.00901 | 0.03 | 67.8579
7.5 | 0.6573 | 0.00936 | 0.0311 | 70.2244
8 | 0.701 | 0.00978 | 0.0327 | 71.6769
8.5 | 0.7457 | 0.01017 | 0.034 | 73.3235
9 | 0.7895 | 0.01059 | 0.0354 | 74.5515
9.5 | 0.8313 | 0.01107 | 0.0371 | 75.0949
10 | 0.8723 | 0.01163 | 0.0389 | 75.0043
10.5 | 0.913 | 0.01222 | 0.0407 | 74.7136
11 | 0.9523 | 0.01286 | 0.0427 | 74.0513
11.5 | 0.9928 | 0.01348 | 0.0443 | 73.6499
12 | 1.0309 | 0.0142 | 0.0463 | 72.5986
12.5 | 1.0691 | 0.0149 | 0.0482 | 71.7517
13 | 1.1057 | 0.01569 | 0.0503 | 70.4716
13.5 | 1.1405 | 0.01656 | 0.0525 | 68.8708
14 | 1.1769 | 0.01742 | 0.0544 | 67.5603
14.5 | 1.2106 | 0.01837 | 0.0565 | 65.9009
15 | 1.244 | 0.01938 | 0.0586 | 64.1899
15.5 | 1.2745 | 0.02055 | 0.0609 | 62.0195
16 | 1.3055 | 0.02172 | 0.063 | 60.1059
16.5 | 1.3307 | 0.02324 | 0.0656 | 57.259
17 | 1.3497 | 0.02521 | 0.0687 | 53.5383
17.5 | 1.3762 | 0.02676 | 0.0707 | 51.4275
18 | 1.397 | 0.02879 | 0.0731 | 48.5238
18.5 | 1.4177 | 0.03085 | 0.0752 | 45.9546
19 | 1.434 | 0.03336 | 0.0773 | 42.9856
19.5 | 1.4534 | 0.0357 | 0.0789 | 40.7115
20 | 1.4629 | 0.03896 | 0.0807 | 37.5488

## 93. Re 7M Mach 0.25 (1)
BIGFOIL.COM POLAR EXPORT
NACA67-116 a=0.2
NACA67-116 a=0.2 |  |  |  | Cl Max: | 1.182 | at alpha= | 12 | deg
JavaFoil+Calcfoil stall+Eppler ext transition |  |  |  | L/D Max: | 90.874 | at alpha= | 7.5 | deg
Re: | 7000000 |  |  | Cd Min: | 0.00315 | at alpha= | -1 | deg
Mach: | 0.25 |  |  | Cl=0 at alpha= | -0.54688 | deg
|  |  |  | @ Cl=0.1, Cd= | 0.0033795
|  |  |  | @ Cl=0.4, Cd= | 0.0056816
|  |  |  | @ Cl=0.6, Cd= | 0.0077663
alpha (deg) | Cl | Cd | Cm | Cl/Cd
-17 | -0.58 | 0.13613 | 0.018 | -4.257
-16.5 | -0.63 | 0.12572 | 0.018 | -5.009
-16 | -0.676 | 0.11736 | 0.017 | -5.762
-15.5 | -0.719 | 0.10961 | 0.017 | -6.559
-15 | -0.758 | 0.10129 | 0.017 | -7.483
-14.5 | -0.793 | 0.09364 | 0.017 | -8.471
-14 | -0.828 | 0.08246 | 0.018 | -10.044
-13.5 | -0.855 | 0.07515 | 0.018 | -11.384
-13 | -1.009 | 0.02096 | 0.024 | -48.112
-12.5 | -1.035 | 0.01735 | 0.023 | -59.655
-12 | -1.046 | 0.01567 | 0.022 | -66.709
-11.5 | -1.046 | 0.01464 | 0.02 | -71.465
-11 | -1.039 | 0.01384 | 0.019 | -75.102
-10.5 | -1.026 | 0.01295 | 0.018 | -79.165
-10 | -1.005 | 0.01238 | 0.017 | -81.167
-9.5 | -0.979 | 0.01172 | 0.015 | -83.486
-9 | -0.947 | 0.01115 | 0.014 | -84.909
-8.5 | -0.91 | 0.01066 | 0.013 | -85.348
-8 | -0.868 | 0.01024 | 0.012 | -84.794
-7.5 | -0.823 | 0.0098 | 0.01 | -83.973
-7 | -0.774 | 0.00939 | 0.009 | -82.487
-6.5 | -0.722 | 0.00898 | 0.008 | -80.393
-6 | -0.667 | 0.00863 | 0.006 | -77.316
-5.5 | -0.61 | 0.00829 | 0.005 | -73.616
-5 | -0.552 | 0.008 | 0.004 | -68.978
-4.5 | -0.493 | 0.00771 | 0.002 | -63.871
-4 | -0.432 | 0.00746 | 0.001 | -57.896
-3.5 | -0.371 | 0.0072 | 0 | -51.51
-3 | -0.309 | 0.00687 | -0.002 | -44.989
-2.5 | -0.247 | 0.00496 | -0.003 | -49.814
-2 | -0.185 | 0.00325 | -0.005 | -56.927
-1.5 | -0.122 | 0.00323 | -0.006 | -37.681
-1 | -0.058 | 0.00315 | -0.007 | -18.412
-0.5 | 0.006 | 0.00322 | -0.009 | 1.826
0 | 0.07 | 0.00317 | -0.01 | 21.975
0.5 | 0.133 | 0.00361 | -0.012 | 36.894
1 | 0.197 | 0.00422 | -0.013 | 46.616
1.5 | 0.259 | 0.00466 | -0.014 | 55.628
2 | 0.322 | 0.00511 | -0.016 | 62.963
2.5 | 0.384 | 0.00555 | -0.017 | 69.294
3 | 0.446 | 0.00606 | -0.018 | 73.676
3.5 | 0.508 | 0.00645 | -0.02 | 78.749
4 | 0.569 | 0.00726 | -0.021 | 78.319
4.5 | 0.629 | 0.00824 | -0.022 | 76.353
5 | 0.689 | 0.00862 | -0.024 | 79.888
5.5 | 0.746 | 0.00896 | -0.025 | 83.217
6 | 0.802 | 0.00931 | -0.026 | 86.127
6.5 | 0.856 | 0.00966 | -0.028 | 88.537
7 | 0.907 | 0.01005 | -0.029 | 90.191
7.5 | 0.955 | 0.01051 | -0.03 | 90.874
8 | 1 | 0.01126 | -0.032 | 88.792
8.5 | 1.041 | 0.0118 | -0.033 | 88.193
9 | 1.078 | 0.0124 | -0.034 | 86.949
9.5 | 1.11 | 0.01304 | -0.036 | 85.112
10 | 1.137 | 0.01367 | -0.037 | 83.122
10.5 | 1.158 | 0.01441 | -0.038 | 80.332
11 | 1.172 | 0.01511 | -0.039 | 77.603
11.5 | 1.181 | 0.01595 | -0.041 | 74.017
12 | 1.182 | 0.01692 | -0.042 | 69.864
12.5 | 1.176 | 0.01794 | -0.043 | 65.594
13 | 1.163 | 0.01929 | -0.044 | 60.291
13.5 | 1.142 | 0.02072 | -0.045 | 55.135
14 | 1.11 | 0.02338 | -0.046 | 47.488
14.5 | 1.063 | 0.02706 | -0.047 | 39.27
15 | 0.907 | 0.07353 | -0.038 | 12.336
15.5 | 0.837 | 0.09421 | -0.035 | 8.885
16 | 0.777 | 0.10694 | -0.033 | 7.268
16.5 | 0.718 | 0.1174 | -0.032 | 6.114
17 | 0.657 | 0.1246 | -0.033 | 5.275

## 94. Re 7M Mach 0.25 (2)
BIGFOIL.COM POLAR EXPORT
NACA67-116 a=0.2
NACA67-116 a=0.2 |  |  |  | Cl Max: | 1.3777 | at alpha= | 19.5 | deg
XFOIL ncrit=9 |  |  |  | L/D Max: | 70.7315 | at alpha= | 9 | deg
Re: | 7000000 |  |  | Cd Min: | 0.05634 | at alpha= | -20 | deg
Mach: | 0.25 |  |  | Cl=0 at alpha= | -0.77841 | deg
|  |  |  | @ Cl=0.1, Cd= | 0.0027503
|  |  |  | @ Cl=0.4, Cd= | 0.0073605
|  |  |  | @ Cl=0.6, Cd= | 0.0093392
alpha (deg) | Cl | Cd | Cm | Cl/Cd
-20 | -1.292 | 0.05634 | -0.1112 | -22.9322
-19.5 | -1.3243 | 0.04742 | -0.1128 | -27.927
-19 | -1.3379 | 0.04125 | -0.1118 | -32.4339
-18.5 | -1.3423 | 0.03639 | -0.1097 | -36.8865
-18 | -1.3355 | 0.03277 | -0.1068 | -40.7537
-17.5 | -1.3208 | 0.02989 | -0.1037 | -44.1887
-17 | -1.3058 | 0.02721 | -0.1001 | -47.9897
-16.5 | -1.2903 | 0.0247 | -0.096 | -52.2389
-16 | -1.2644 | 0.02287 | -0.0925 | -55.2864
-15.5 | -1.2389 | 0.02111 | -0.0887 | -58.6878
-15 | -1.2031 | 0.01994 | -0.0859 | -60.336
-14.5 | -1.1688 | 0.01872 | -0.0827 | -62.4359
-14 | -1.1346 | 0.01747 | -0.0795 | -64.9456
-13.5 | -1.0982 | 0.01634 | -0.0764 | -67.2093
-13 | -1.0605 | 0.01532 | -0.0735 | -69.2232
-12.5 | -1.0207 | 0.01444 | -0.0707 | -70.6856
-12 | -0.9783 | 0.01369 | -0.0683 | -71.4609
-11.5 | -0.9358 | 0.01301 | -0.0659 | -71.9293
-11 | -0.8912 | 0.01241 | -0.0638 | -71.8131
-10.5 | -0.8471 | 0.01175 | -0.0616 | -72.0936
-10 | -0.802 | 0.0112 | -0.0596 | -71.6071
-9.5 | -0.7554 | 0.01069 | -0.0579 | -70.6642
-9 | -0.7088 | 0.0102 | -0.0561 | -69.4902
-8.5 | -0.6621 | 0.00975 | -0.0544 | -67.9077
-8 | -0.615 | 0.00932 | -0.0527 | -65.9871
-7.5 | -0.5663 | 0.00896 | -0.0514 | -63.2031
-7 | -0.5192 | 0.00857 | -0.0497 | -60.5834
-6.5 | -0.4706 | 0.00825 | -0.0484 | -57.0424
-6 | -0.4225 | 0.00792 | -0.0469 | -53.346
-5.5 | -0.3744 | 0.00762 | -0.0455 | -49.1339
-5 | -0.3257 | 0.00735 | -0.0441 | -44.3129
-4.5 | -0.2773 | 0.00706 | -0.0427 | -39.2776
-4 | -0.2295 | 0.00676 | -0.0412 | -33.9497
-3.5 | -0.1844 | 0.00641 | -0.0391 | -28.7676
-3 | -0.1428 | 0.006 | -0.0364 | -23.8
-2.5 | -0.106 | 0.00555 | -0.0325 | -19.0991
-2 | -0.0807 | 0.00516 | -0.026 | -15.6395
-1.5 | -0.0455 | 0.00467 | -0.0218 | -9.743
-1 | -0.0117 | 0.00403 | -0.0174 | -2.9032
-0.5 | 0.0147 | 0.003 | -0.0114 | 4.9
0 | 0.0689 | 0.00274 | -0.0111 | 25.146
0.5 | 0.1294 | 0.00276 | -0.0121 | 46.8841
1 | 0.185 | 0.00295 | -0.0121 | 62.7119
1.5 | 0.2197 | 0.00374 | -0.0077 | 58.7433
2 | 0.236 | 0.00466 | 0.0004 | 50.6438
2.5 | 0.2566 | 0.00509 | 0.0079 | 50.4126
3 | 0.2843 | 0.00558 | 0.0136 | 50.9498
3.5 | 0.3158 | 0.00612 | 0.0184 | 51.6013
4 | 0.3507 | 0.00666 | 0.0223 | 52.6577
4.5 | 0.3888 | 0.00719 | 0.0256 | 54.0751
5 | 0.4269 | 0.00777 | 0.0288 | 54.9421
5.5 | 0.4706 | 0.00822 | 0.031 | 57.2506
6 | 0.5168 | 0.00861 | 0.0326 | 60.0232
6.5 | 0.5629 | 0.00901 | 0.0343 | 62.475
7 | 0.6091 | 0.00942 | 0.0359 | 64.6603
7.5 | 0.6567 | 0.00981 | 0.0373 | 66.9419
8 | 0.7017 | 0.01029 | 0.0391 | 68.1924
8.5 | 0.7479 | 0.01072 | 0.0407 | 69.7668
9 | 0.7929 | 0.01121 | 0.0425 | 70.7315
9.5 | 0.8347 | 0.01181 | 0.0448 | 70.6774
10 | 0.8766 | 0.01247 | 0.0471 | 70.2967
10.5 | 0.9185 | 0.01314 | 0.0494 | 69.9011
11 | 0.9603 | 0.01381 | 0.0516 | 69.5366
11.5 | 1.0017 | 0.01457 | 0.0538 | 68.7509
12 | 1.0387 | 0.01551 | 0.0567 | 66.9697
12.5 | 1.0779 | 0.0164 | 0.0592 | 65.7256
13 | 1.1156 | 0.01734 | 0.0618 | 64.3368
13.5 | 1.1522 | 0.01837 | 0.0645 | 62.7218
14 | 1.1868 | 0.01955 | 0.0674 | 60.7059
15 | 1.2501 | 0.02232 | 0.0734 | 56.0081
15.5 | 1.2791 | 0.02396 | 0.0765 | 53.3848
16 | 1.3041 | 0.02588 | 0.0797 | 50.3903
16.5 | 1.3184 | 0.02854 | 0.0836 | 46.1948
17 | 1.3354 | 0.03123 | 0.0867 | 42.7602
17.5 | 1.3503 | 0.03416 | 0.0896 | 39.5287
18 | 1.366 | 0.03734 | 0.0918 | 36.5828
18.5 | 1.3747 | 0.04119 | 0.0939 | 33.3746
19.5 | 1.3777 | 0.05118 | 0.0958 | 26.9187

## 95. Re 7M Mach 0.50 (1)
BIGFOIL.COM POLAR EXPORT
NACA67-116 a=0.2
NACA67-116 a=0.2 |  |  |  | Cl Max: | 1.142 | at alpha= | 20 | deg
JavaFoil+Calcfoil stall+Eppler ext transition |  |  |  | L/D Max: | 80.883 | at alpha= | 6.5 | deg
Re: | 7000000 |  |  | Cd Min: | 0.00237 | at alpha= | -1 | deg
Mach: | 0.5 |  |  | Cl=0 at alpha= | -0.54861 | deg
|  |  |  | @ Cl=0.1, Cd= | 0.0033649
|  |  |  | @ Cl=0.4, Cd= | 0.0059061
|  |  |  | @ Cl=0.6, Cd= | 0.0081936
alpha (deg) | Cl | Cd | Cm | Cl/Cd
-20 | -1.088 | 0.15736 | 0.029 | -6.917
-19.5 | -1.064 | 0.14519 | 0.028 | -7.332
-19 | -1.033 | 0.14227 | 0.027 | -7.258
-18.5 | -1.001 | 0.14009 | 0.024 | -7.142
-18 | -0.973 | 0.13346 | 0.023 | -7.289
-17.5 | -0.948 | 0.14032 | 0.023 | -6.754
-17 | -0.922 | 0.12735 | 0.023 | -7.239
-16.5 | -0.892 | 0.12253 | 0.021 | -7.28
-16 | -0.862 | 0.11901 | 0.019 | -7.241
-15.5 | -0.834 | 0.11482 | 0.019 | -7.267
-15 | -0.807 | 0.10897 | 0.018 | -7.409
-14.5 | -0.781 | 0.10629 | 0.018 | -7.348
-14 | -0.752 | 0.10023 | 0.016 | -7.504
-13.5 | -0.725 | 0.09421 | 0.016 | -7.692
-13 | -0.697 | 0.08606 | 0.015 | -8.101
-12.5 | -0.67 | 0.07973 | 0.014 | -8.402
-12 | -0.641 | 0.08765 | 0.013 | -7.311
-11.5 | -0.613 | 0.07898 | 0.012 | -7.763
-11 | -0.587 | 0.07148 | 0.012 | -8.206
-10.5 | -0.561 | 0.06498 | 0.012 | -8.632
-10 | -0.53 | 0.06992 | 0.009 | -7.574
-9.5 | -0.502 | 0.06384 | 0.009 | -7.868
-9 | -0.477 | 0.05561 | 0.009 | -8.585
-8.5 | -0.446 | 0.05919 | 0.007 | -7.533
-8 | -0.785 | 0.01313 | 0.013 | -59.816
-7.5 | -0.822 | 0.01204 | 0.011 | -68.266
-7 | -0.808 | 0.01161 | 0.01 | -69.621
-6.5 | -0.772 | 0.01058 | 0.009 | -72.977
-6 | -0.723 | 0.00999 | 0.007 | -72.343
-5.5 | -0.667 | 0.00948 | 0.006 | -70.327
-5 | -0.607 | 0.00903 | 0.004 | -67.194
-4.5 | -0.544 | 0.00867 | 0.003 | -62.753
-4 | -0.479 | 0.0083 | 0.001 | -57.62
-3.5 | -0.412 | 0.00795 | -0.001 | -51.79
-3 | -0.343 | 0.00751 | -0.002 | -45.716
-2.5 | -0.274 | 0.00621 | -0.004 | -44.139
-2 | -0.206 | 0.00342 | -0.005 | -60.154
-1.5 | -0.135 | 0.00281 | -0.007 | -48.258
-1 | -0.065 | 0.00237 | -0.008 | -27.371
-0.5 | 0.007 | 0.00279 | -0.01 | 2.352
0 | 0.078 | 0.00328 | -0.011 | 23.66
0.5 | 0.148 | 0.00355 | -0.013 | 41.828
1 | 0.219 | 0.0043 | -0.014 | 50.862
1.5 | 0.288 | 0.00512 | -0.016 | 56.357
2 | 0.358 | 0.00548 | -0.017 | 65.319
2.5 | 0.427 | 0.00618 | -0.019 | 69.132
3 | 0.496 | 0.00669 | -0.02 | 74.133
3.5 | 0.564 | 0.00735 | -0.022 | 76.68
4 | 0.631 | 0.00892 | -0.023 | 70.703
4.5 | 0.697 | 0.00942 | -0.025 | 74
5 | 0.76 | 0.00986 | -0.026 | 77.117
5.5 | 0.82 | 0.01033 | -0.028 | 79.367
6 | 0.874 | 0.01086 | -0.029 | 80.505
6.5 | 0.922 | 0.0114 | -0.031 | 80.883
7 | 0.958 | 0.01249 | -0.032 | 76.724
7.5 | 0.978 | 0.01336 | -0.034 | 73.198
8 | 0.964 | 0.01448 | -0.035 | 66.577
8.5 | 0.838 | 0.01591 | -0.037 | 52.662
9 | 0.645 | 0.01736 | -0.038 | 37.161
9.5 | 0.561 | 0.0677 | -0.02 | 8.291
10 | 0.59 | 0.06717 | -0.022 | 8.789
10.5 | 0.616 | 0.07769 | -0.021 | 7.929
11 | 0.773 | 0.02048 | -0.043 | 37.742
11.5 | 0.678 | 0.07345 | -0.027 | 9.231
12 | 0.7 | 0.08496 | -0.025 | 8.241
12.5 | 0.728 | 0.09285 | -0.026 | 7.839
13 | 0.757 | 0.08643 | -0.028 | 8.757
13.5 | 0.784 | 0.09295 | -0.028 | 8.43
14 | 0.811 | 0.10128 | -0.029 | 8.005
14.5 | 0.842 | 0.10481 | -0.032 | 8.03
15 | 0.865 | 0.10947 | -0.031 | 7.904
15.5 | 0.892 | 0.11529 | -0.031 | 7.739
16 | 0.921 | 0.1216 | -0.033 | 7.575
16.5 | 0.954 | 0.12247 | -0.037 | 7.792
17 | 0.983 | 0.12858 | -0.038 | 7.649
17.5 | 1.003 | 0.13239 | -0.036 | 7.576
18 | 1.035 | 0.13328 | -0.039 | 7.763
18.5 | 1.067 | 0.13856 | -0.042 | 7.7
19 | 1.1 | 0.13906 | -0.044 | 7.911
19.5 | 1.113 | 0.1491 | -0.041 | 7.466
20 | 1.142 | 0.15317 | -0.043 | 7.456

## 96. Re 7M Mach 0.50 (2)
BIGFOIL.COM POLAR EXPORT
NACA67-116 a=0.2
NACA67-116 a=0.2 |  |  |  | Cl Max: | 0.9806 | at alpha= | 11.5 | deg
XFOIL ncrit=9 |  |  |  | L/D Max: | 70.7 | at alpha= | 1 | deg
Re: | 7000000 |  |  | Cd Min: | 0.12536 | at alpha= | 16.5 | deg
Mach: | 0.5 |  |  | Cl=0 at alpha= | -1.8053 | deg
|  |  |  | @ Cl=0.1, Cd= | 0.0028427
|  |  |  | @ Cl=0.4, Cd= | 0.009392
|  |  |  | @ Cl=0.6, Cd= | 0.011447
alpha (deg) | Cl | Cd | Cm | Cl/Cd
-15.5 | -0.5309 | 0.11863 | -0.0917 | -4.4753
-15 | -0.5363 | 0.10842 | -0.0979 | -4.9465
-14.5 | -0.5569 | 0.09629 | -0.1056 | -5.7836
-14 | -0.5846 | 0.08322 | -0.1139 | -7.0248
-13.5 | -0.6035 | 0.06996 | -0.1225 | -8.6264
-13 | -0.6304 | 0.05732 | -0.1314 | -10.9979
-12.5 | -0.6674 | 0.04695 | -0.1354 | -14.2151
-12 | -0.7109 | 0.0384 | -0.1342 | -18.513
-11.5 | -0.7563 | 0.03115 | -0.1288 | -24.2793
-11 | -0.8004 | 0.02466 | -0.1202 | -32.4574
-10.5 | -0.8186 | 0.01951 | -0.1109 | -41.958
-10 | -0.8076 | 0.01592 | -0.1026 | -50.7286
-9.5 | -0.7735 | 0.01399 | -0.0957 | -55.2895
-9 | -0.7246 | 0.01287 | -0.0907 | -56.3015
-8.5 | -0.6721 | 0.01204 | -0.0865 | -55.8223
-8 | -0.6184 | 0.01134 | -0.0829 | -54.5326
-7.5 | -0.5631 | 0.01075 | -0.0797 | -52.3814
-7 | -0.508 | 0.01022 | -0.0768 | -49.7065
-6.5 | -0.4534 | 0.00973 | -0.0741 | -46.5982
-6 | -0.3972 | 0.00932 | -0.0718 | -42.618
-5.5 | -0.3423 | 0.00888 | -0.0695 | -38.5473
-5 | -0.2875 | 0.00846 | -0.0674 | -33.9835
-4.5 | -0.231 | 0.00811 | -0.0657 | -28.4834
-4 | -0.1768 | 0.00774 | -0.0637 | -22.8424
-3.5 | -0.1246 | 0.00733 | -0.0614 | -16.9986
-3 | -0.0784 | 0.00681 | -0.0581 | -11.5125
-2.5 | -0.0382 | 0.00623 | -0.0537 | -6.1316
-2 | -0.0044 | 0.00559 | -0.048 | -0.78712
-1.5 | 0.0069 | 0.00476 | -0.0375 | 1.4496
-1 | 0.0054 | 0.00407 | -0.0238 | 1.3268
-0.5 | 0.0107 | 0.0029 | -0.0117 | 3.6897
0 | 0.0779 | 0.00283 | -0.0124 | 27.5265
0.5 | 0.1477 | 0.00287 | -0.0136 | 51.4634
1 | 0.2121 | 0.003 | -0.0137 | 70.7
1.5 | 0.2397 | 0.00373 | -0.0061 | 64.2627
2 | 0.2189 | 0.0046 | 0.0117 | 47.587
2.5 | 0.2228 | 0.00558 | 0.0235 | 39.9283
3 | 0.2448 | 0.00645 | 0.0314 | 37.9535
3.5 | 0.278 | 0.00716 | 0.0371 | 38.8268
4 | 0.3138 | 0.00788 | 0.0422 | 39.8223
4.5 | 0.3537 | 0.00859 | 0.0465 | 41.1758
5 | 0.3942 | 0.00933 | 0.0507 | 42.2508
5.5 | 0.4447 | 0.00987 | 0.0533 | 45.0557
6 | 0.4973 | 0.01037 | 0.0556 | 47.9556
6.5 | 0.5492 | 0.01093 | 0.0582 | 50.247
7 | 0.6032 | 0.01148 | 0.0606 | 52.5436
7.5 | 0.6548 | 0.01213 | 0.0635 | 53.9819
8 | 0.7075 | 0.01279 | 0.0664 | 55.3167
8.5 | 0.7596 | 0.01354 | 0.0696 | 56.1004
9 | 0.8083 | 0.01446 | 0.0735 | 55.899
9.5 | 0.8564 | 0.01546 | 0.0777 | 55.3946
10 | 0.9027 | 0.01661 | 0.0824 | 54.3468
10.5 | 0.9452 | 0.01801 | 0.0876 | 52.482
11 | 0.9758 | 0.02005 | 0.0943 | 48.6683
11.5 | 0.9806 | 0.02348 | 0.1026 | 41.7632
12 | 0.9603 | 0.02863 | 0.1109 | 33.5417
12.5 | 0.9312 | 0.03502 | 0.1171 | 26.5905
13 | 0.8922 | 0.04309 | 0.1202 | 20.7055
13.5 | 0.8549 | 0.05242 | 0.1197 | 16.3087
14 | 0.8213 | 0.06305 | 0.1156 | 13.0262
14.5 | 0.7938 | 0.0747 | 0.1087 | 10.6265
15 | 0.7694 | 0.08735 | 0.1003 | 8.8082
15.5 | 0.7502 | 0.09972 | 0.0925 | 7.5231
16 | 0.7262 | 0.11243 | 0.0847 | 6.4591
16.5 | 0.7024 | 0.12536 | 0.0764 | 5.6031

## 97. Re 8M Mach 0.00 (1)
BIGFOIL.COM POLAR EXPORT
NACA67-116 a=0.2
NACA67-116 a=0.2 |  |  |  | Cl Max: | 1.283 | at alpha= | 14 | deg
JavaFoil+Calcfoil stall+Eppler ext transition |  |  |  | L/D Max: | 96.447 | at alpha= | 8 | deg
Re: | 8000000 |  |  | Cd Min: | 0.00321 | at alpha= | -1 | deg
Mach: | 0 |  |  | Cl=0 at alpha= | -0.54839 | deg
|  |  |  | @ Cl=0.1, Cd= | 0.0035925
|  |  |  | @ Cl=0.4, Cd= | 0.005702
|  |  |  | @ Cl=0.6, Cd= | 0.0076271
alpha (deg) | Cl | Cd | Cm | Cl/Cd
-19 | -0.878 | 0.13344 | 0.023 | -6.579
-18.5 | -0.897 | 0.12523 | 0.023 | -7.164
-18 | -0.915 | 0.11782 | 0.023 | -7.769
-17.5 | -0.935 | 0.10783 | 0.023 | -8.671
-17 | -0.956 | 0.09624 | 0.023 | -9.934
-16.5 | -0.981 | 0.0824 | 0.024 | -11.902
-16 | -1.108 | 0.02785 | 0.029 | -39.767
-15.5 | -1.13 | 0.02306 | 0.028 | -48.994
-15 | -1.144 | 0.02015 | 0.028 | -56.772
-14.5 | -1.148 | 0.01917 | 0.027 | -59.884
-14 | -1.153 | 0.01725 | 0.026 | -66.835
-13.5 | -1.15 | 0.01625 | 0.024 | -70.782
-13 | -1.143 | 0.01528 | 0.023 | -74.857
-12.5 | -1.133 | 0.01435 | 0.022 | -78.957
-12 | -1.117 | 0.01362 | 0.021 | -82.059
-11.5 | -1.098 | 0.01293 | 0.02 | -84.92
-11 | -1.074 | 0.0123 | 0.019 | -87.338
-10.5 | -1.047 | 0.01172 | 0.017 | -89.33
-10 | -1.015 | 0.0112 | 0.016 | -90.685
-9.5 | -0.98 | 0.01073 | 0.015 | -91.306
-9 | -0.941 | 0.01033 | 0.014 | -91.119
-8.5 | -0.899 | 0.00989 | 0.013 | -90.928
-8 | -0.854 | 0.0095 | 0.011 | -89.947
-7.5 | -0.807 | 0.00916 | 0.01 | -88.113
-7 | -0.757 | 0.00875 | 0.009 | -86.462
-6.5 | -0.704 | 0.00843 | 0.007 | -83.563
-6 | -0.65 | 0.00814 | 0.006 | -79.843
-5.5 | -0.594 | 0.00782 | 0.005 | -75.915
-5 | -0.537 | 0.00758 | 0.004 | -70.799
-4.5 | -0.479 | 0.00732 | 0.002 | -65.362
-4 | -0.42 | 0.0071 | 0.001 | -59.14
-3.5 | -0.36 | 0.00686 | 0 | -52.492
-3 | -0.3 | 0.00657 | -0.002 | -45.611
-2.5 | -0.239 | 0.0055 | -0.003 | -43.525
-2 | -0.179 | 0.0046 | -0.004 | -38.873
-1.5 | -0.118 | 0.00337 | -0.006 | -34.946
-1 | -0.056 | 0.00321 | -0.007 | -17.547
-0.5 | 0.006 | 0.00345 | -0.009 | 1.654
0 | 0.068 | 0.00322 | -0.01 | 20.955
0.5 | 0.129 | 0.00393 | -0.011 | 32.859
1 | 0.191 | 0.0043 | -0.012 | 44.344
1.5 | 0.251 | 0.00476 | -0.014 | 52.789
2 | 0.312 | 0.00502 | -0.015 | 62.25
2.5 | 0.373 | 0.00554 | -0.016 | 67.277
3 | 0.433 | 0.0059 | -0.018 | 73.395
3.5 | 0.493 | 0.00624 | -0.019 | 79.039
4 | 0.552 | 0.00696 | -0.02 | 79.307
4.5 | 0.611 | 0.00778 | -0.022 | 78.508
5 | 0.669 | 0.00816 | -0.023 | 81.993
5.5 | 0.725 | 0.00846 | -0.024 | 85.702
6 | 0.78 | 0.00875 | -0.026 | 89.169
6.5 | 0.834 | 0.00908 | -0.027 | 91.808
7 | 0.885 | 0.00941 | -0.028 | 94.118
7.5 | 0.935 | 0.00975 | -0.03 | 95.937
8 | 0.982 | 0.01018 | -0.031 | 96.447
8.5 | 1.026 | 0.01089 | -0.032 | 94.251
9 | 1.068 | 0.0114 | -0.033 | 93.658
9.5 | 1.106 | 0.01187 | -0.035 | 93.217
10 | 1.141 | 0.01243 | -0.036 | 91.8
10.5 | 1.173 | 0.01295 | -0.037 | 90.526
11 | 1.201 | 0.01355 | -0.038 | 88.576
11.5 | 1.224 | 0.01421 | -0.039 | 86.149
12 | 1.244 | 0.01486 | -0.041 | 83.744
12.5 | 1.26 | 0.01574 | -0.042 | 80.027
13 | 1.272 | 0.01642 | -0.043 | 77.465
13.5 | 1.279 | 0.01748 | -0.044 | 73.179
14 | 1.283 | 0.01842 | -0.045 | 69.619
14.5 | 1.278 | 0.01946 | -0.046 | 65.674
15 | 1.268 | 0.02088 | -0.047 | 60.728
15.5 | 1.254 | 0.02236 | -0.048 | 56.07
16 | 1.236 | 0.02373 | -0.049 | 52.087
16.5 | 1.214 | 0.0258 | -0.05 | 47.05
17 | 1.189 | 0.02807 | -0.051 | 42.37
17.5 | 1.156 | 0.0329 | -0.051 | 35.126
18 | 1.116 | 0.03916 | -0.051 | 28.503
18.5 | 1.024 | 0.07413 | -0.047 | 13.814
19 | 0.975 | 0.09594 | -0.045 | 10.158

## 98. Re 8M Mach 0.00 (2)
BIGFOIL.COM POLAR EXPORT
NACA67-116 a=0.2
NACA67-116 a=0.2 |  |  |  | Cl Max: | 1.4913 | at alpha= | 20 | deg
XFOIL ncrit=9 |  |  |  | L/D Max: | 78.3536 | at alpha= | 9.5 | deg
Re: | 8000000 |  |  | Cd Min: | 0.0352 | at alpha= | 20 | deg
Mach: | 0 |  |  | Cl=0 at alpha= | -0.87879 | deg
|  |  |  | @ Cl=0.1, Cd= | 0.0026455
|  |  |  | @ Cl=0.4, Cd= | 0.0067229
|  |  |  | @ Cl=0.6, Cd= | 0.0085646
alpha (deg) | Cl | Cd | Cm | Cl/Cd
-20 | -1.4746 | 0.02955 | -0.0866 | -49.9019
-19.5 | -1.4584 | 0.02736 | -0.0842 | -53.3041
-19 | -1.4379 | 0.02552 | -0.0819 | -56.344
-18.5 | -1.4133 | 0.02399 | -0.0798 | -58.912
-18 | -1.3875 | 0.02257 | -0.0776 | -61.4754
-17.5 | -1.3601 | 0.0213 | -0.0754 | -63.8545
-17 | -1.3305 | 0.02015 | -0.0733 | -66.0298
-16.5 | -1.3008 | 0.01901 | -0.071 | -68.4271
-16 | -1.2674 | 0.01807 | -0.0692 | -70.1384
-15.5 | -1.2345 | 0.01716 | -0.067 | -71.9406
-15 | -1.1982 | 0.01639 | -0.0653 | -73.1056
-14.5 | -1.1634 | 0.01554 | -0.0632 | -74.8649
-14 | -1.1269 | 0.01472 | -0.0613 | -76.5557
-13.5 | -1.0896 | 0.01398 | -0.0594 | -77.9399
-13 | -1.0514 | 0.01331 | -0.0576 | -78.9932
-12.5 | -1.0104 | 0.01274 | -0.0561 | -79.3093
-12 | -0.97 | 0.01219 | -0.0544 | -79.5734
-11.5 | -0.9284 | 0.01167 | -0.0529 | -79.5544
-11 | -0.8864 | 0.01112 | -0.0514 | -79.7122
-10.5 | -0.8431 | 0.01065 | -0.0501 | -79.1643
-10 | -0.7995 | 0.01021 | -0.0487 | -78.3056
-9.5 | -0.7554 | 0.00976 | -0.0474 | -77.3975
-9 | -0.7103 | 0.00938 | -0.0462 | -75.7249
-8.5 | -0.6664 | 0.00897 | -0.0447 | -74.2921
-8 | -0.6201 | 0.00864 | -0.0437 | -71.7708
-7.5 | -0.5743 | 0.00831 | -0.0425 | -69.1095
-7 | -0.529 | 0.00798 | -0.0411 | -66.2907
-6.5 | -0.4819 | 0.00771 | -0.0401 | -62.5032
-6 | -0.4361 | 0.00742 | -0.0388 | -58.7736
-5.5 | -0.3893 | 0.00717 | -0.0376 | -54.2957
-5 | -0.3422 | 0.00691 | -0.0365 | -49.5224
-4.5 | -0.2958 | 0.00663 | -0.0351 | -44.6154
-3.5 | -0.2064 | 0.00606 | -0.0316 | -34.0594
-3 | -0.1677 | 0.00571 | -0.0286 | -29.3695
-2 | -0.0901 | 0.00507 | -0.0224 | -17.7712
-1.5 | -0.0479 | 0.00465 | -0.0201 | -10.3011
-1 | -0.008 | 0.00415 | -0.0173 | -1.9277
-0.5 | 0.025 | 0.00334 | -0.0132 | 7.485
0 | 0.0665 | 0.00261 | -0.0108 | 25.4789
0.5 | 0.1231 | 0.00267 | -0.0114 | 46.1049
1 | 0.1708 | 0.00309 | -0.0102 | 55.2751
1.5 | 0.2046 | 0.0039 | -0.0061 | 52.4615
2 | 0.2315 | 0.00467 | -0.0007 | 49.5717
2.5 | 0.2695 | 0.00507 | 0.0025 | 53.1558
3 | 0.2964 | 0.00542 | 0.0082 | 54.6863
3.5 | 0.3281 | 0.00587 | 0.0126 | 55.8944
4 | 0.3633 | 0.00634 | 0.0162 | 57.3028
4.5 | 0.4026 | 0.00675 | 0.0189 | 59.6444
5 | 0.4405 | 0.00725 | 0.0217 | 60.7586
5.5 | 0.4828 | 0.00765 | 0.0237 | 63.1111
6 | 0.5274 | 0.008 | 0.0252 | 65.925
6.5 | 0.5729 | 0.00833 | 0.0265 | 68.7755
7 | 0.6168 | 0.00871 | 0.028 | 70.8152
7.5 | 0.6624 | 0.00905 | 0.0291 | 73.1934
8 | 0.707 | 0.00944 | 0.0304 | 74.8941
8.5 | 0.751 | 0.00983 | 0.0318 | 76.3988
9 | 0.7945 | 0.01026 | 0.0332 | 77.4366
9.5 | 0.8376 | 0.01069 | 0.0346 | 78.3536
10 | 0.8767 | 0.01127 | 0.0366 | 77.7906
10.5 | 0.9178 | 0.0118 | 0.0382 | 77.7797
11 | 0.9576 | 0.01239 | 0.04 | 77.2881
11.5 | 0.9971 | 0.01298 | 0.0417 | 76.8182
12 | 1.036 | 0.01364 | 0.0435 | 75.9531
12.5 | 1.0738 | 0.01434 | 0.0453 | 74.8815
13 | 1.1107 | 0.01508 | 0.0472 | 73.6538
13.5 | 1.1476 | 0.0158 | 0.049 | 72.6329
14 | 1.1825 | 0.01663 | 0.051 | 71.1064
14.5 | 1.2187 | 0.01745 | 0.0527 | 69.8395
15 | 1.2503 | 0.01846 | 0.0549 | 67.7302
15.5 | 1.2833 | 0.01943 | 0.0568 | 66.0473
16 | 1.313 | 0.0206 | 0.059 | 63.7379
16.5 | 1.3402 | 0.02191 | 0.0614 | 61.1684
17 | 1.3634 | 0.02353 | 0.064 | 57.9431
17.5 | 1.39 | 0.02495 | 0.066 | 55.7114
18 | 1.4134 | 0.02666 | 0.0682 | 53.0158
18.5 | 1.4364 | 0.02843 | 0.0702 | 50.5241
19 | 1.4553 | 0.03055 | 0.0723 | 47.6367
19.5 | 1.4762 | 0.0326 | 0.0739 | 45.2822
20 | 1.4913 | 0.0352 | 0.0757 | 42.3665

## 99. Re 8M Mach 0.10 (1)
BIGFOIL.COM POLAR EXPORT
NACA67-116 a=0.2
NACA67-116 a=0.2 |  |  |  | Cl Max: | 1.265 | at alpha= | 13.5 | deg
JavaFoil+Calcfoil stall+Eppler ext transition |  |  |  | L/D Max: | 95.402 | at alpha= | 7.5 | deg
Re: | 8000000 |  |  | Cd Min: | 0.00318 | at alpha= | -1 | deg
Mach: | 0.1 |  |  | Cl=0 at alpha= | -0.54762 | deg
|  |  |  | @ Cl=0.1, Cd= | 0.003591
|  |  |  | @ Cl=0.4, Cd= | 0.0057177
|  |  |  | @ Cl=0.6, Cd= | 0.0076307
alpha (deg) | Cl | Cd | Cm | Cl/Cd
-18.5 | -0.848 | 0.13045 | 0.023 | -6.501
-18 | -0.87 | 0.12154 | 0.022 | -7.157
-17.5 | -0.891 | 0.11396 | 0.022 | -7.815
-17 | -0.911 | 0.10543 | 0.022 | -8.638
-16.5 | -0.933 | 0.0943 | 0.022 | -9.897
-16 | -0.96 | 0.08009 | 0.023 | -11.986
-15.5 | -1.092 | 0.02578 | 0.028 | -42.361
-15 | -1.111 | 0.02228 | 0.028 | -49.874
-14.5 | -1.123 | 0.02021 | 0.027 | -55.548
-14 | -1.133 | 0.01777 | 0.026 | -63.771
-13.5 | -1.134 | 0.01662 | 0.025 | -68.266
-13 | -1.13 | 0.01573 | 0.023 | -71.884
-12.5 | -1.123 | 0.01474 | 0.022 | -76.157
-12 | -1.11 | 0.01382 | 0.021 | -80.353
-11.5 | -1.093 | 0.0131 | 0.02 | -83.432
-11 | -1.071 | 0.01246 | 0.019 | -86.001
-10.5 | -1.045 | 0.01183 | 0.018 | -88.345
-10 | -1.015 | 0.01131 | 0.016 | -89.769
-9.5 | -0.981 | 0.01086 | 0.015 | -90.313
-9 | -0.943 | 0.01039 | 0.014 | -90.701
-8.5 | -0.901 | 0.00997 | 0.013 | -90.432
-8 | -0.857 | 0.00957 | 0.011 | -89.519
-7.5 | -0.81 | 0.00921 | 0.01 | -87.945
-7 | -0.76 | 0.00885 | 0.009 | -85.818
-6.5 | -0.707 | 0.00846 | 0.007 | -83.608
-6 | -0.652 | 0.00819 | 0.006 | -79.696
-5.5 | -0.596 | 0.0079 | 0.005 | -75.473
-5 | -0.539 | 0.0076 | 0.004 | -70.908
-4.5 | -0.481 | 0.00736 | 0.002 | -65.31
-4 | -0.422 | 0.00713 | 0.001 | -59.088
-3.5 | -0.362 | 0.0069 | 0 | -52.415
-3 | -0.301 | 0.00661 | -0.002 | -45.607
-2.5 | -0.241 | 0.00556 | -0.003 | -43.258
-2 | -0.18 | 0.00461 | -0.004 | -38.907
-1.5 | -0.118 | 0.00338 | -0.006 | -35
-1 | -0.057 | 0.00318 | -0.007 | -17.758
-0.5 | 0.006 | 0.00328 | -0.009 | 1.744
0 | 0.068 | 0.00324 | -0.01 | 20.95
0.5 | 0.13 | 0.00392 | -0.011 | 33.094
1 | 0.191 | 0.00431 | -0.013 | 44.477
1.5 | 0.252 | 0.0048 | -0.014 | 52.549
2 | 0.314 | 0.00504 | -0.015 | 62.191
2.5 | 0.374 | 0.00556 | -0.017 | 67.348
3 | 0.435 | 0.00593 | -0.018 | 73.322
3.5 | 0.495 | 0.00627 | -0.019 | 78.934
4 | 0.555 | 0.00699 | -0.021 | 79.419
4.5 | 0.614 | 0.00783 | -0.022 | 78.425
5 | 0.672 | 0.00821 | -0.023 | 81.884
5.5 | 0.729 | 0.00848 | -0.024 | 85.956
6 | 0.784 | 0.00881 | -0.026 | 88.97
6.5 | 0.837 | 0.00912 | -0.027 | 91.809
7 | 0.889 | 0.00948 | -0.028 | 93.811
7.5 | 0.938 | 0.00983 | -0.03 | 95.402
8 | 0.985 | 0.01053 | -0.031 | 93.558
8.5 | 1.029 | 0.01098 | -0.032 | 93.675
9 | 1.07 | 0.0115 | -0.033 | 93.085
9.5 | 1.108 | 0.012 | -0.035 | 92.327
10 | 1.142 | 0.01257 | -0.036 | 90.812
10.5 | 1.172 | 0.01309 | -0.037 | 89.55
11 | 1.198 | 0.0137 | -0.038 | 87.445
11.5 | 1.22 | 0.01438 | -0.04 | 84.849
12 | 1.238 | 0.01512 | -0.041 | 81.894
12.5 | 1.252 | 0.01589 | -0.042 | 78.78
13 | 1.261 | 0.01676 | -0.043 | 75.219
13.5 | 1.265 | 0.0178 | -0.044 | 71.052
14 | 1.265 | 0.01883 | -0.045 | 67.204
14.5 | 1.257 | 0.02012 | -0.046 | 62.469
15 | 1.242 | 0.02152 | -0.047 | 57.728
15.5 | 1.223 | 0.02317 | -0.048 | 52.775
16 | 1.201 | 0.02473 | -0.049 | 48.552
16.5 | 1.172 | 0.02754 | -0.05 | 42.573
17 | 1.143 | 0.02993 | -0.051 | 38.193
17.5 | 1.094 | 0.03848 | -0.051 | 28.431
18 | 0.995 | 0.07585 | -0.046 | 13.115
18.5 | 0.943 | 0.09801 | -0.043 | 9.618

## 100. Re 8M Mach 0.10 (2)
BIGFOIL.COM POLAR EXPORT
NACA67-116 a=0.2
NACA67-116 a=0.2 |  |  |  | Cl Max: | 1.4847 | at alpha= | 20 | deg
XFOIL ncrit=9 |  |  |  | L/D Max: | 77.2509 | at alpha= | 9.5 | deg
Re: | 8000000 |  |  | Cd Min: | 0.03725 | at alpha= | 20 | deg
Mach: | 0.1 |  |  | Cl=0 at alpha= | -0.88615 | deg
|  |  |  | @ Cl=0.1, Cd= | 0.0026449
|  |  |  | @ Cl=0.4, Cd= | 0.0067912
|  |  |  | @ Cl=0.6, Cd= | 0.0086329
alpha (deg) | Cl | Cd | Cm | Cl/Cd
-20 | -1.4682 | 0.03139 | -0.0914 | -46.7729
-19.5 | -1.4547 | 0.02887 | -0.0889 | -50.3879
-19 | -1.4354 | 0.02681 | -0.0865 | -53.5397
-18.5 | -1.4134 | 0.02504 | -0.084 | -56.4457
-18 | -1.3895 | 0.02343 | -0.0815 | -59.3043
-17.5 | -1.361 | 0.02209 | -0.0793 | -61.6116
-17 | -1.3336 | 0.02079 | -0.0768 | -64.1462
-16.5 | -1.3037 | 0.01956 | -0.0744 | -66.6513
-16 | -1.2712 | 0.01853 | -0.0723 | -68.6023
-15.5 | -1.238 | 0.01757 | -0.07 | -70.461
-15 | -1.2022 | 0.01673 | -0.068 | -71.8589
-14.5 | -1.1653 | 0.01593 | -0.0661 | -73.1513
-14 | -1.1299 | 0.01504 | -0.0638 | -75.1263
-13.5 | -1.092 | 0.01426 | -0.0619 | -76.5778
-13 | -1.0544 | 0.01353 | -0.0598 | -77.9305
-12.5 | -1.0135 | 0.01293 | -0.0581 | -78.3836
-12 | -0.9721 | 0.01235 | -0.0564 | -78.7126
-11.5 | -0.9305 | 0.01184 | -0.0547 | -78.5895
-11 | -0.8883 | 0.01125 | -0.0531 | -78.96
-10.5 | -0.8445 | 0.01077 | -0.0517 | -78.4123
-10 | -0.8006 | 0.01032 | -0.0503 | -77.5775
-9.5 | -0.7565 | 0.00985 | -0.0488 | -76.802
-9 | -0.7109 | 0.00946 | -0.0476 | -75.148
-8.5 | -0.6665 | 0.00905 | -0.0461 | -73.6464
-8 | -0.6204 | 0.0087 | -0.0449 | -71.3103
-7.5 | -0.5738 | 0.00838 | -0.0437 | -68.4726
-7 | -0.5283 | 0.00804 | -0.0423 | -65.709
-6.5 | -0.4811 | 0.00776 | -0.0412 | -61.9974
-6 | -0.4346 | 0.00747 | -0.0399 | -58.1794
-5.5 | -0.3879 | 0.00721 | -0.0386 | -53.8003
-5 | -0.3403 | 0.00695 | -0.0375 | -48.964
-4.5 | -0.2938 | 0.00667 | -0.0361 | -44.048
-4 | -0.2472 | 0.0064 | -0.0347 | -38.625
-3.5 | -0.2033 | 0.00609 | -0.0328 | -33.3826
-3 | -0.1638 | 0.00572 | -0.0298 | -28.6364
-2 | -0.0887 | 0.00508 | -0.0229 | -17.4606
-1.5 | -0.0468 | 0.00465 | -0.0205 | -10.0645
-1 | -0.0074 | 0.00416 | -0.0176 | -1.7788
-0.5 | 0.0251 | 0.00333 | -0.0133 | 7.5375
0 | 0.0669 | 0.00261 | -0.0108 | 25.6322
0.5 | 0.1238 | 0.00267 | -0.0115 | 46.367
1 | 0.1718 | 0.00309 | -0.0103 | 55.5987
1.5 | 0.2054 | 0.0039 | -0.0061 | 52.6667
2 | 0.2314 | 0.00467 | -0.0004 | 49.5503
2.5 | 0.2675 | 0.00506 | 0.0033 | 52.8656
3 | 0.2939 | 0.00545 | 0.0092 | 53.9266
3.5 | 0.3262 | 0.0059 | 0.0135 | 55.2881
4 | 0.3616 | 0.00637 | 0.0171 | 56.7661
4.5 | 0.4008 | 0.0068 | 0.0199 | 58.9412
5 | 0.4391 | 0.00731 | 0.0227 | 60.0684
5.5 | 0.4815 | 0.0077 | 0.0247 | 62.5325
6 | 0.5267 | 0.00806 | 0.0262 | 65.3474
6.5 | 0.5718 | 0.0084 | 0.0276 | 68.0714
7 | 0.6166 | 0.00877 | 0.029 | 70.3079
7.5 | 0.6626 | 0.00912 | 0.0302 | 72.6535
8 | 0.7065 | 0.00953 | 0.0317 | 74.1343
8.5 | 0.7515 | 0.00992 | 0.033 | 75.756
9 | 0.7955 | 0.01036 | 0.0344 | 76.7857
9.5 | 0.8374 | 0.01084 | 0.0361 | 77.2509
10 | 0.8775 | 0.01141 | 0.0381 | 76.9062
10.5 | 0.9191 | 0.01195 | 0.0398 | 76.9121
11 | 0.9585 | 0.01256 | 0.0417 | 76.3137
11.5 | 0.9991 | 0.01316 | 0.0434 | 75.9195
12 | 1.0374 | 0.01387 | 0.0454 | 74.7945
12.5 | 1.0753 | 0.01459 | 0.0473 | 73.7012
13 | 1.113 | 0.01535 | 0.0492 | 72.5081
13.5 | 1.1494 | 0.01611 | 0.0513 | 71.347
14 | 1.1856 | 0.01694 | 0.0532 | 69.9882
14.5 | 1.2201 | 0.01786 | 0.0553 | 68.3147
15 | 1.253 | 0.01889 | 0.0575 | 66.3314
15.5 | 1.2842 | 0.01999 | 0.0597 | 64.2421
16 | 1.3151 | 0.02117 | 0.0619 | 62.1209
16.5 | 1.3397 | 0.02268 | 0.0647 | 59.0697
17 | 1.3652 | 0.02426 | 0.0671 | 56.2737
17.5 | 1.3914 | 0.02579 | 0.0693 | 53.9511
18 | 1.4128 | 0.0277 | 0.0717 | 51.0036
18.5 | 1.4349 | 0.02965 | 0.0738 | 48.3946
19 | 1.4525 | 0.03198 | 0.076 | 45.419
19.5 | 1.4728 | 0.03424 | 0.0776 | 43.014
20 | 1.4847 | 0.03725 | 0.0795 | 39.8577

## 101. Re 8M Mach 0.25 (1)
BIGFOIL.COM POLAR EXPORT
NACA67-116 a=0.2
NACA67-116 a=0.2 |  |  |  | Cl Max: | 1.183 | at alpha= | 12 | deg
JavaFoil+Calcfoil stall+Eppler ext transition |  |  |  | L/D Max: | 93.177 | at alpha= | 7.5 | deg
Re: | 8000000 |  |  | Cd Min: | 0.00308 | at alpha= | 0 | deg
Mach: | 0.25 |  |  | Cl=0 at alpha= | -0.54688 | deg
|  |  |  | @ Cl=0.1, Cd= | 0.0034991
|  |  |  | @ Cl=0.4, Cd= | 0.0058007
|  |  |  | @ Cl=0.6, Cd= | 0.0076618
alpha (deg) | Cl | Cd | Cm | Cl/Cd
-16.5 | -0.63 | 0.12412 | 0.018 | -5.075
-16 | -0.676 | 0.11618 | 0.018 | -5.822
-15.5 | -0.72 | 0.10778 | 0.017 | -6.676
-15 | -0.759 | 0.09966 | 0.018 | -7.619
-14.5 | -0.795 | 0.09171 | 0.017 | -8.668
-14 | -0.831 | 0.0802 | 0.018 | -10.362
-13.5 | -0.863 | 0.0704 | 0.018 | -12.252
-13 | -1.012 | 0.01992 | 0.024 | -50.813
-12.5 | -1.037 | 0.01682 | 0.023 | -61.624
-12 | -1.046 | 0.01534 | 0.022 | -68.2
-11.5 | -1.047 | 0.01426 | 0.02 | -73.398
-11 | -1.04 | 0.01354 | 0.019 | -76.799
-10.5 | -1.026 | 0.01263 | 0.018 | -81.258
-10 | -1.006 | 0.01208 | 0.017 | -83.23
-9.5 | -0.979 | 0.01143 | 0.016 | -85.64
-9 | -0.947 | 0.0109 | 0.014 | -86.905
-8.5 | -0.91 | 0.01042 | 0.013 | -87.356
-8 | -0.869 | 0.01 | 0.012 | -86.906
-7.5 | -0.823 | 0.00957 | 0.01 | -86.042
-7 | -0.775 | 0.00916 | 0.009 | -84.554
-6.5 | -0.723 | 0.00875 | 0.008 | -82.552
-6 | -0.667 | 0.00843 | 0.006 | -79.174
-5.5 | -0.61 | 0.0081 | 0.005 | -75.354
-5 | -0.552 | 0.00782 | 0.004 | -70.633
-4.5 | -0.493 | 0.00753 | 0.002 | -65.415
-4 | -0.432 | 0.0073 | 0.001 | -59.185
-3.5 | -0.371 | 0.00705 | 0 | -52.668
-3 | -0.309 | 0.0068 | -0.002 | -45.453
-2.5 | -0.247 | 0.00581 | -0.003 | -42.484
-2 | -0.184 | 0.00471 | -0.005 | -39.146
-1.5 | -0.122 | 0.00322 | -0.006 | -37.762
-1 | -0.058 | 0.00325 | -0.007 | -17.881
-0.5 | 0.006 | 0.00312 | -0.009 | 1.885
0 | 0.07 | 0.00308 | -0.01 | 22.655
0.5 | 0.133 | 0.00396 | -0.012 | 33.668
1 | 0.197 | 0.0044 | -0.013 | 44.715
1.5 | 0.259 | 0.00489 | -0.014 | 52.956
2 | 0.322 | 0.00517 | -0.016 | 62.332
2.5 | 0.384 | 0.0057 | -0.017 | 67.365
3 | 0.446 | 0.00609 | -0.018 | 73.319
3.5 | 0.508 | 0.00645 | -0.02 | 78.707
4 | 0.569 | 0.00724 | -0.021 | 78.629
4.5 | 0.63 | 0.00807 | -0.022 | 78.043
5 | 0.689 | 0.00842 | -0.024 | 81.798
5.5 | 0.746 | 0.00876 | -0.025 | 85.157
6 | 0.802 | 0.0091 | -0.026 | 88.161
6.5 | 0.856 | 0.00946 | -0.028 | 90.438
7 | 0.907 | 0.00984 | -0.029 | 92.223
7.5 | 0.955 | 0.01025 | -0.03 | 93.177
8 | 1 | 0.01102 | -0.032 | 90.8
8.5 | 1.042 | 0.01153 | -0.033 | 90.336
9 | 1.078 | 0.01212 | -0.034 | 88.981
9.5 | 1.11 | 0.01275 | -0.036 | 87.111
10 | 1.137 | 0.01334 | -0.037 | 85.26
10.5 | 1.158 | 0.01406 | -0.038 | 82.386
11 | 1.173 | 0.01474 | -0.039 | 79.591
11.5 | 1.181 | 0.01558 | -0.041 | 75.844
12 | 1.183 | 0.0165 | -0.042 | 71.68
12.5 | 1.177 | 0.01748 | -0.043 | 67.34
13 | 1.164 | 0.01874 | -0.044 | 62.114
13.5 | 1.143 | 0.02012 | -0.045 | 56.835
14 | 1.112 | 0.02256 | -0.046 | 49.307
14.5 | 1.066 | 0.02575 | -0.047 | 41.392
15 | 0.935 | 0.0575 | -0.042 | 16.257
15.5 | 0.844 | 0.08825 | -0.037 | 9.564
16 | 0.78 | 0.10379 | -0.034 | 7.516
16.5 | 0.719 | 0.11508 | -0.033 | 6.251
17 | 0.658 | 0.12252 | -0.033 | 5.374

## 102. Re 8M Mach 0.25 (2)
BIGFOIL.COM POLAR EXPORT
NACA67-116 a=0.2
NACA67-116 a=0.2 |  |  |  | Cl Max: | 1.4103 | at alpha= | 19.5 | deg
XFOIL ncrit=9 |  |  |  | L/D Max: | 72.9106 | at alpha= | 9 | deg
Re: | 8000000 |  |  | Cd Min: | 0.05567 | at alpha= | 20 | deg
Mach: | 0.25 |  |  | Cl=0 at alpha= | -0.93919 | deg
|  |  |  | @ Cl=0.1, Cd= | 0.0026457
|  |  |  | @ Cl=0.4, Cd= | 0.0071761
|  |  |  | @ Cl=0.6, Cd= | 0.0090542
alpha (deg) | Cl | Cd | Cm | Cl/Cd
-20 | -1.341 | 0.05136 | -0.1128 | -26.1098
-19.5 | -1.3657 | 0.0438 | -0.1128 | -31.1804
-19 | -1.3725 | 0.03851 | -0.1112 | -35.6401
-18.5 | -1.3703 | 0.03438 | -0.1086 | -39.8575
-18 | -1.3616 | 0.03101 | -0.1054 | -43.9084
-17.5 | -1.3452 | 0.02834 | -0.1021 | -47.4665
-17 | -1.3275 | 0.02592 | -0.0984 | -51.2153
-16.5 | -1.3084 | 0.02364 | -0.0945 | -55.3469
-16 | -1.2798 | 0.02199 | -0.0911 | -58.1992
-15.5 | -1.2521 | 0.02036 | -0.0874 | -61.498
-15 | -1.2171 | 0.01918 | -0.0844 | -63.4567
-14.5 | -1.1807 | 0.01803 | -0.0814 | -65.4853
-14 | -1.146 | 0.01685 | -0.0782 | -68.0119
-13.5 | -1.1072 | 0.01586 | -0.0753 | -69.8108
-13 | -1.0678 | 0.01499 | -0.0725 | -71.2342
-12.5 | -1.028 | 0.01409 | -0.0697 | -72.9595
-12 | -0.9858 | 0.01336 | -0.0672 | -73.7874
-11.5 | -0.9432 | 0.01267 | -0.0648 | -74.4436
-11 | -0.8976 | 0.01207 | -0.0629 | -74.3662
-10.5 | -0.8532 | 0.01146 | -0.0607 | -74.4503
-10 | -0.8081 | 0.01091 | -0.0587 | -74.0697
-9.5 | -0.7606 | 0.01044 | -0.0571 | -72.8544
-9 | -0.7146 | 0.00993 | -0.0552 | -71.9637
-8.5 | -0.6678 | 0.00951 | -0.0534 | -70.2208
-8 | -0.6205 | 0.00908 | -0.0518 | -68.337
-7.5 | -0.5721 | 0.00873 | -0.0504 | -65.5326
-7 | -0.5253 | 0.00836 | -0.0486 | -62.8349
-6.5 | -0.4763 | 0.00805 | -0.0473 | -59.1677
-6 | -0.4282 | 0.00774 | -0.0459 | -55.323
-5.5 | -0.3796 | 0.00745 | -0.0445 | -50.953
-5 | -0.3307 | 0.00715 | -0.0432 | -46.2517
-4.5 | -0.2824 | 0.00685 | -0.0417 | -41.2263
-4 | -0.234 | 0.00658 | -0.0403 | -35.5623
-3.5 | -0.188 | 0.00626 | -0.0384 | -30.0319
-3 | -0.1457 | 0.00587 | -0.0357 | -24.8211
-2.5 | -0.108 | 0.00547 | -0.032 | -19.7441
-2 | -0.0787 | 0.00513 | -0.0264 | -15.3411
-1.5 | -0.0399 | 0.00469 | -0.0229 | -8.5075
-1 | -0.0036 | 0.00416 | -0.019 | -0.86538
-0.5 | 0.026 | 0.0033 | -0.0137 | 7.8788
0 | 0.0691 | 0.00263 | -0.0112 | 26.2738
0.5 | 0.1283 | 0.00266 | -0.0119 | 48.2331
1 | 0.1772 | 0.00308 | -0.0105 | 57.5325
1.5 | 0.2088 | 0.0039 | -0.0055 | 53.5385
2.5 | 0.2516 | 0.00509 | 0.0089 | 49.4303
3 | 0.2833 | 0.00557 | 0.0138 | 50.8618
3.5 | 0.3159 | 0.00609 | 0.0183 | 51.8719
4 | 0.3518 | 0.0066 | 0.0221 | 53.303
4.5 | 0.392 | 0.00706 | 0.025 | 55.5241
5 | 0.4306 | 0.00762 | 0.0281 | 56.5092
5.5 | 0.4748 | 0.00803 | 0.0302 | 59.1283
6 | 0.5212 | 0.00841 | 0.0318 | 61.9738
6.5 | 0.5684 | 0.00878 | 0.0333 | 64.738
7 | 0.6145 | 0.00918 | 0.035 | 66.939
7.5 | 0.6614 | 0.00958 | 0.0365 | 69.0397
8 | 0.7081 | 0.01 | 0.0381 | 70.81
8.5 | 0.7534 | 0.01047 | 0.0398 | 71.958
9 | 0.7991 | 0.01096 | 0.0415 | 72.9106
9.5 | 0.8407 | 0.01158 | 0.0439 | 72.5993
10 | 0.8822 | 0.01222 | 0.0463 | 72.1931
10.5 | 0.9258 | 0.01282 | 0.0483 | 72.2153
11 | 0.9674 | 0.01347 | 0.0506 | 71.8189
11.5 | 1.0078 | 0.01425 | 0.053 | 70.7228
12 | 1.0469 | 0.01509 | 0.0556 | 69.3771
12.5 | 1.0864 | 0.01595 | 0.0581 | 68.1129
13.5 | 1.1615 | 0.01789 | 0.0634 | 64.9245
14 | 1.198 | 0.01896 | 0.0661 | 63.1857
14.5 | 1.2303 | 0.02027 | 0.0692 | 60.6956
15.5 | 1.2889 | 0.02338 | 0.0756 | 55.1283
16 | 1.3113 | 0.02543 | 0.0792 | 51.5651
16.5 | 1.3326 | 0.02761 | 0.0826 | 48.2651
17 | 1.3559 | 0.02984 | 0.0854 | 45.439
17.5 | 1.3749 | 0.03245 | 0.0882 | 42.3698
18 | 1.3904 | 0.03549 | 0.0909 | 39.1772
18.5 | 1.4016 | 0.03908 | 0.0931 | 35.8649
19 | 1.3991 | 0.04401 | 0.095 | 31.7905
19.5 | 1.4103 | 0.0482 | 0.0957 | 29.2593
20 | 1.3897 | 0.05567 | 0.0956 | 24.9632

## 103. Re 8M Mach 0.50 (1)
BIGFOIL.COM POLAR EXPORT
NACA67-116 a=0.2
NACA67-116 a=0.2 |  |  |  | Cl Max: | 1.144 | at alpha= | 20 | deg
JavaFoil+Calcfoil stall+Eppler ext transition |  |  |  | L/D Max: | 82.925 | at alpha= | 6.5 | deg
Re: | 8000000 |  |  | Cd Min: | 0.00241 | at alpha= | -1 | deg
Mach: | 0.5 |  |  | Cl=0 at alpha= | -0.54861 | deg
|  |  |  | @ Cl=0.1, Cd= | 0.0035871
|  |  |  | @ Cl=0.4, Cd= | 0.0060209
|  |  |  | @ Cl=0.6, Cd= | 0.0082342
alpha (deg) | Cl | Cd | Cm | Cl/Cd
-20 | -1.089 | 0.15579 | 0.029 | -6.99
-19.5 | -1.067 | 0.14145 | 0.029 | -7.54
-19 | -1.035 | 0.13836 | 0.027 | -7.478
-18.5 | -1.002 | 0.13779 | 0.025 | -7.273
-18 | -0.973 | 0.13234 | 0.024 | -7.353
-17.5 | -0.948 | 0.13689 | 0.023 | -6.926
-17 | -0.923 | 0.12512 | 0.023 | -7.38
-16.5 | -0.893 | 0.11929 | 0.022 | -7.486
-16 | -0.862 | 0.11773 | 0.02 | -7.321
-15.5 | -0.835 | 0.11376 | 0.019 | -7.337
-15 | -0.808 | 0.1065 | 0.018 | -7.583
-14.5 | -0.782 | 0.10467 | 0.018 | -7.47
-14 | -0.753 | 0.09959 | 0.017 | -7.558
-13.5 | -0.725 | 0.09263 | 0.016 | -7.83
-13 | -0.698 | 0.08497 | 0.015 | -8.218
-12.5 | -0.673 | 0.07829 | 0.015 | -8.59
-12 | -0.641 | 0.08791 | 0.013 | -7.29
-11.5 | -0.613 | 0.07833 | 0.012 | -7.83
-11 | -0.587 | 0.07066 | 0.012 | -8.312
-10.5 | -0.564 | 0.06256 | 0.012 | -9.014
-10 | -0.53 | 0.06937 | 0.009 | -7.634
-9.5 | -0.502 | 0.06329 | 0.009 | -7.939
-9 | -0.478 | 0.05531 | 0.009 | -8.635
-8.5 | -0.446 | 0.05822 | 0.007 | -7.661
-8 | -0.786 | 0.0128 | 0.013 | -61.383
-7.5 | -0.822 | 0.01174 | 0.011 | -70.057
-7 | -0.808 | 0.01134 | 0.01 | -71.271
-6.5 | -0.773 | 0.01033 | 0.009 | -74.797
-6 | -0.723 | 0.00975 | 0.007 | -74.122
-5.5 | -0.667 | 0.00926 | 0.006 | -72.041
-5 | -0.607 | 0.00882 | 0.004 | -68.834
-4.5 | -0.544 | 0.00846 | 0.003 | -64.28
-4 | -0.479 | 0.00811 | 0.001 | -59.019
-3.5 | -0.412 | 0.00776 | -0.001 | -53.066
-3 | -0.343 | 0.00737 | -0.002 | -46.581
-2.5 | -0.274 | 0.00645 | -0.004 | -42.54
-2 | -0.205 | 0.00486 | -0.005 | -42.142
-1.5 | -0.135 | 0.00313 | -0.007 | -43.152
-1 | -0.065 | 0.00241 | -0.008 | -26.829
-0.5 | 0.007 | 0.00318 | -0.01 | 2.064
0 | 0.078 | 0.00343 | -0.011 | 22.604
0.5 | 0.148 | 0.00393 | -0.013 | 37.778
1 | 0.219 | 0.00464 | -0.014 | 47.143
1.5 | 0.288 | 0.00521 | -0.016 | 55.332
2 | 0.358 | 0.00568 | -0.017 | 63.098
2.5 | 0.427 | 0.00624 | -0.019 | 68.514
3 | 0.496 | 0.00679 | -0.02 | 73.08
3.5 | 0.564 | 0.00767 | -0.022 | 73.502
4 | 0.631 | 0.00872 | -0.023 | 72.384
4.5 | 0.697 | 0.00922 | -0.025 | 75.63
5 | 0.761 | 0.00964 | -0.026 | 78.914
5.5 | 0.82 | 0.01009 | -0.028 | 81.256
6 | 0.875 | 0.0106 | -0.029 | 82.513
6.5 | 0.922 | 0.01112 | -0.031 | 82.925
7 | 0.959 | 0.0122 | -0.032 | 78.617
7.5 | 0.978 | 0.01304 | -0.034 | 75.02
8 | 0.964 | 0.01413 | -0.035 | 68.242
8.5 | 0.838 | 0.01552 | -0.037 | 54.012
9 | 0.645 | 0.0169 | -0.038 | 38.186
9.5 | 0.562 | 0.0673 | -0.02 | 8.345
10 | 0.591 | 0.06584 | -0.022 | 8.975
10.5 | 0.616 | 0.07518 | -0.021 | 8.195
11 | 0.775 | 0.01972 | -0.044 | 39.306
11.5 | 0.685 | 0.06853 | -0.03 | 10.003
12 | 0.701 | 0.08396 | -0.025 | 8.35
12.5 | 0.728 | 0.09224 | -0.026 | 7.894
13 | 0.76 | 0.08436 | -0.029 | 9.005
13.5 | 0.784 | 0.09135 | -0.029 | 8.586
14 | 0.812 | 0.09848 | -0.029 | 8.241
14.5 | 0.843 | 0.10415 | -0.032 | 8.09
15 | 0.865 | 0.10858 | -0.031 | 7.97
15.5 | 0.892 | 0.11422 | -0.031 | 7.813
16 | 0.922 | 0.11918 | -0.034 | 7.738
16.5 | 0.957 | 0.11918 | -0.038 | 8.029
17 | 0.985 | 0.12552 | -0.039 | 7.845
17.5 | 1.003 | 0.13016 | -0.036 | 7.707
18 | 1.038 | 0.12993 | -0.04 | 7.99
18.5 | 1.07 | 0.13449 | -0.043 | 7.958
19 | 1.103 | 0.13577 | -0.045 | 8.125
19.5 | 1.113 | 0.14567 | -0.041 | 7.643
20 | 1.144 | 0.15003 | -0.043 | 7.625

## 104. Re 8M Mach 0.50 (2)
BIGFOIL.COM POLAR EXPORT
NACA67-116 a=0.2
NACA67-116 a=0.2 |  |  |  | Cl Max: | 0.9909 | at alpha= | 11.5 | deg
XFOIL ncrit=9 |  |  |  | L/D Max: | 66.1238 | at alpha= | 1 | deg
Re: | 8000000 |  |  | Cd Min: | 0.12371 | at alpha= | 16.5 | deg
Mach: | 0.5 |  |  | Cl=0 at alpha= | -1.9662 | deg
|  |  |  | @ Cl=0.1, Cd= | 0.002735
|  |  |  | @ Cl=0.4, Cd= | 0.0091634
|  |  |  | @ Cl=0.6, Cd= | 0.011125
alpha (deg) | Cl | Cd | Cm | Cl/Cd
-15.5 | -0.5487 | 0.1156 | -0.0939 | -4.7465
-15 | -0.5533 | 0.10563 | -0.1001 | -5.2381
-14.5 | -0.5712 | 0.09402 | -0.1074 | -6.0753
-14 | -0.5973 | 0.08114 | -0.1156 | -7.3614
-13.5 | -0.6147 | 0.06802 | -0.1243 | -9.037
-13 | -0.642 | 0.05586 | -0.1326 | -11.493
-12.5 | -0.678 | 0.04592 | -0.1359 | -14.7648
-12 | -0.72 | 0.03762 | -0.1343 | -19.1388
-11.5 | -0.7641 | 0.03053 | -0.1287 | -25.0278
-11 | -0.8115 | 0.02398 | -0.1195 | -33.8407
-10.5 | -0.832 | 0.01871 | -0.1099 | -44.4682
-10 | -0.8189 | 0.01534 | -0.1015 | -53.3833
-9.5 | -0.7824 | 0.01356 | -0.0947 | -57.6991
-9 | -0.7323 | 0.01252 | -0.0898 | -58.4904
-8.5 | -0.6798 | 0.01172 | -0.0855 | -58.0034
-8 | -0.625 | 0.01106 | -0.082 | -56.5099
-7.5 | -0.5693 | 0.01051 | -0.0788 | -54.1675
-7 | -0.5151 | 0.00997 | -0.0758 | -51.665
-6.5 | -0.4589 | 0.0095 | -0.0732 | -48.3053
-6 | -0.4023 | 0.00907 | -0.071 | -44.355
-5.5 | -0.3478 | 0.00863 | -0.0686 | -40.3013
-5 | -0.292 | 0.00824 | -0.0667 | -35.4369
-4.5 | -0.2354 | 0.0079 | -0.0649 | -29.7975
-4 | -0.1812 | 0.00753 | -0.0629 | -24.0637
-3.5 | -0.1277 | 0.00715 | -0.0609 | -17.8601
-3 | -0.0812 | 0.00665 | -0.0576 | -12.2105
-2.5 | -0.0385 | 0.00612 | -0.0536 | -6.2908
-2 | -0.0013 | 0.0056 | -0.0485 | -0.23214
-1.5 | 0.0179 | 0.00479 | -0.0397 | 3.737
-0.5 | 0.0248 | 0.00311 | -0.0146 | 7.9743
0 | 0.0794 | 0.00272 | -0.0127 | 29.1912
0.5 | 0.148 | 0.00277 | -0.0137 | 53.4296
1 | 0.203 | 0.00307 | -0.0118 | 66.1238
1.5 | 0.2207 | 0.00388 | -0.0022 | 56.8814
2 | 0.2025 | 0.00473 | 0.0149 | 42.8118
2.5 | 0.2143 | 0.00562 | 0.0251 | 38.1317
3 | 0.2419 | 0.00639 | 0.032 | 37.856
3.5 | 0.2776 | 0.00709 | 0.0372 | 39.1537
4 | 0.3148 | 0.00781 | 0.042 | 40.3073
4.5 | 0.3561 | 0.00847 | 0.0461 | 42.0425
5 | 0.3986 | 0.00915 | 0.05 | 43.5628
5.5 | 0.45 | 0.00964 | 0.0524 | 46.6805
6 | 0.5031 | 0.01013 | 0.0547 | 49.6644
6.5 | 0.5548 | 0.01068 | 0.0574 | 51.9476
7 | 0.6086 | 0.01121 | 0.0598 | 54.2908
7.5 | 0.662 | 0.01181 | 0.0625 | 56.0542
8 | 0.7135 | 0.01249 | 0.0657 | 57.1257
8.5 | 0.7654 | 0.01324 | 0.069 | 57.8097
9 | 0.8148 | 0.01412 | 0.0728 | 57.7054
9.5 | 0.8637 | 0.0151 | 0.0769 | 57.1987
10 | 0.9117 | 0.01621 | 0.0814 | 56.2431
10.5 | 0.9547 | 0.01758 | 0.0868 | 54.306
11 | 0.9864 | 0.01954 | 0.0934 | 50.4811
11.5 | 0.9909 | 0.02291 | 0.102 | 43.2519
12 | 0.971 | 0.02794 | 0.1105 | 34.753
12.5 | 0.9428 | 0.03416 | 0.117 | 27.5995
13 | 0.9041 | 0.04204 | 0.1206 | 21.5057
13.5 | 0.8672 | 0.05117 | 0.1204 | 16.9474
14.5 | 0.8056 | 0.07311 | 0.1101 | 11.019
15 | 0.7809 | 0.0856 | 0.1019 | 9.1227
15.5 | 0.7582 | 0.09841 | 0.0936 | 7.7045
16 | 0.7341 | 0.11114 | 0.0858 | 6.6052
16.5 | 0.7119 | 0.12371 | 0.0778 | 5.7546

## 105. Re 10M Mach 0.00 (1)
BIGFOIL.COM POLAR EXPORT
NACA67-116 a=0.2
NACA67-116 a=0.2 |  |  |  | Cl Max: | 1.284 | at alpha= | 14 | deg
JavaFoil+Calcfoil stall+Eppler ext transition |  |  |  | L/D Max: | 99.225 | at alpha= | 7.5 | deg
Re: | 10000000 |  |  | Cd Min: | 0.0035 | at alpha= | 0 | deg
Mach: | 0 |  |  | Cl=0 at alpha= | -0.54839 | deg
|  |  |  | @ Cl=0.1, Cd= | 0.0039897
|  |  |  | @ Cl=0.4, Cd= | 0.005736
|  |  |  | @ Cl=0.6, Cd= | 0.0074648
alpha (deg) | Cl | Cd | Cm | Cl/Cd
-19 | -0.88 | 0.1304 | 0.024 | -6.748
-18.5 | -0.9 | 0.12184 | 0.024 | -7.386
-18 | -0.92 | 0.11249 | 0.024 | -8.177
-17.5 | -0.942 | 0.1009 | 0.024 | -9.337
-17 | -0.965 | 0.08847 | 0.024 | -10.913
-16.5 | -1.018 | 0.05891 | 0.027 | -17.289
-16 | -1.115 | 0.0253 | 0.029 | -44.061
-15.5 | -1.133 | 0.0217 | 0.029 | -52.215
-15 | -1.146 | 0.01935 | 0.028 | -59.201
-14.5 | -1.151 | 0.01806 | 0.027 | -63.738
-14 | -1.154 | 0.01644 | 0.026 | -70.222
-13.5 | -1.151 | 0.0156 | 0.025 | -73.822
-13 | -1.145 | 0.0147 | 0.023 | -77.884
-12.5 | -1.134 | 0.0138 | 0.022 | -82.138
-12 | -1.118 | 0.01308 | 0.021 | -85.495
-11.5 | -1.099 | 0.01243 | 0.02 | -88.372
-11 | -1.075 | 0.0119 | 0.019 | -90.357
-10.5 | -1.047 | 0.01131 | 0.018 | -92.608
-10 | -1.016 | 0.01082 | 0.016 | -93.893
-9.5 | -0.981 | 0.01034 | 0.015 | -94.869
-9 | -0.942 | 0.00992 | 0.014 | -94.989
-8.5 | -0.9 | 0.00951 | 0.013 | -94.629
-8 | -0.855 | 0.00916 | 0.011 | -93.303
-7.5 | -0.807 | 0.00879 | 0.01 | -91.868
-7 | -0.757 | 0.00847 | 0.009 | -89.42
-6.5 | -0.705 | 0.00813 | 0.007 | -86.773
-6 | -0.65 | 0.00786 | 0.006 | -82.707
-5.5 | -0.594 | 0.00758 | 0.005 | -78.391
-5 | -0.537 | 0.0073 | 0.004 | -73.582
-4.5 | -0.479 | 0.00707 | 0.002 | -67.754
-4 | -0.42 | 0.00686 | 0.001 | -61.223
-3.5 | -0.36 | 0.00662 | 0 | -54.399
-3 | -0.3 | 0.00641 | -0.002 | -46.785
-2.5 | -0.239 | 0.00587 | -0.003 | -40.831
-2 | -0.179 | 0.00525 | -0.004 | -34.017
-1.5 | -0.117 | 0.00485 | -0.006 | -24.222
-1 | -0.056 | 0.00413 | -0.007 | -13.599
-0.5 | 0.006 | 0.00375 | -0.008 | 1.519
0 | 0.067 | 0.0035 | -0.01 | 19.252
0.5 | 0.129 | 0.00442 | -0.011 | 29.163
1 | 0.191 | 0.0046 | -0.012 | 41.445
1.5 | 0.251 | 0.00493 | -0.014 | 50.951
2 | 0.312 | 0.00529 | -0.015 | 59.039
2.5 | 0.373 | 0.00561 | -0.016 | 66.515
3 | 0.433 | 0.00589 | -0.018 | 73.566
3.5 | 0.493 | 0.00639 | -0.019 | 77.138
4 | 0.552 | 0.00718 | -0.02 | 76.954
4.5 | 0.611 | 0.00753 | -0.022 | 81.208
5 | 0.669 | 0.00787 | -0.023 | 85.058
5.5 | 0.726 | 0.00814 | -0.024 | 89.216
6 | 0.781 | 0.00844 | -0.026 | 92.542
6.5 | 0.834 | 0.00873 | -0.027 | 95.578
7 | 0.886 | 0.00905 | -0.028 | 97.915
7.5 | 0.936 | 0.00943 | -0.03 | 99.225
8 | 0.983 | 0.01003 | -0.031 | 97.989
8.5 | 1.027 | 0.01047 | -0.032 | 98.09
9 | 1.069 | 0.01094 | -0.033 | 97.718
9.5 | 1.107 | 0.01141 | -0.035 | 97.03
10 | 1.142 | 0.01194 | -0.036 | 95.668
10.5 | 1.174 | 0.01245 | -0.037 | 94.268
11 | 1.201 | 0.01302 | -0.038 | 92.284
11.5 | 1.225 | 0.01363 | -0.039 | 89.917
12 | 1.245 | 0.0143 | -0.041 | 87.055
12.5 | 1.261 | 0.01511 | -0.042 | 83.473
13 | 1.273 | 0.0158 | -0.043 | 80.56
13.5 | 1.28 | 0.01675 | -0.044 | 76.446
14 | 1.284 | 0.01764 | -0.045 | 72.777
14.5 | 1.28 | 0.01861 | -0.046 | 68.763
15 | 1.27 | 0.01993 | -0.047 | 63.729
15.5 | 1.256 | 0.02124 | -0.048 | 59.124
16 | 1.239 | 0.0225 | -0.049 | 55.04
16.5 | 1.217 | 0.02437 | -0.05 | 49.938
17 | 1.191 | 0.02683 | -0.051 | 44.404
17.5 | 1.162 | 0.03 | -0.052 | 38.74
18 | 1.133 | 0.03291 | -0.052 | 34.415
18.5 | 1.063 | 0.05132 | -0.05 | 20.718
19 | 0.988 | 0.08473 | -0.046 | 11.659

## 106. Re 10M Mach 0.00 (2)
BIGFOIL.COM POLAR EXPORT
NACA67-116 a=0.2
NACA67-116 a=0.2 |  |  |  | Cl Max: | 1.5201 | at alpha= | 20 | deg
XFOIL ncrit=9 |  |  |  | L/D Max: | 82.0854 | at alpha= | 9.5 | deg
Re: | 10000000 |  |  | Cd Min: | 0.03304 | at alpha= | 20 | deg
Mach: | 0 |  |  | Cl=0 at alpha= | -1.0056 | deg
|  |  |  | @ Cl=0.1, Cd= | 0.0029067
|  |  |  | @ Cl=0.4, Cd= | 0.006498
|  |  |  | @ Cl=0.6, Cd= | 0.0081492
alpha (deg) | Cl | Cd | Cm | Cl/Cd
-20 | -1.4965 | 0.02807 | -0.0848 | -53.3131
-19.5 | -1.4802 | 0.02592 | -0.0823 | -57.1065
-19 | -1.4574 | 0.0243 | -0.0801 | -59.9753
-18.5 | -1.4327 | 0.02282 | -0.0778 | -62.7826
-18 | -1.4064 | 0.02147 | -0.0755 | -65.5054
-17.5 | -1.3792 | 0.02019 | -0.0732 | -68.311
-17 | -1.3492 | 0.0191 | -0.0711 | -70.6387
-16.5 | -1.3176 | 0.01807 | -0.0689 | -72.9164
-15.5 | -1.2497 | 0.01632 | -0.065 | -76.5748
-15 | -1.2139 | 0.01555 | -0.0631 | -78.0643
-14.5 | -1.1766 | 0.01484 | -0.0614 | -79.2857
-14 | -1.1383 | 0.01417 | -0.0597 | -80.3317
-13.5 | -1.1013 | 0.01347 | -0.0577 | -81.7595
-13 | -1.062 | 0.01283 | -0.056 | -82.7747
-12.5 | -1.0222 | 0.01222 | -0.0543 | -83.6498
-12 | -0.9814 | 0.01167 | -0.0526 | -84.096
-11.5 | -0.9382 | 0.01118 | -0.0514 | -83.9177
-11 | -0.8959 | 0.01067 | -0.0499 | -83.9644
-10.5 | -0.8537 | 0.01018 | -0.0483 | -83.8605
-10 | -0.8088 | 0.00978 | -0.0471 | -82.6994
-9.5 | -0.7646 | 0.00938 | -0.0458 | -81.5139
-9 | -0.7209 | 0.00897 | -0.0443 | -80.3679
-8.5 | -0.6751 | 0.00864 | -0.0432 | -78.1366
-8 | -0.6301 | 0.00828 | -0.0418 | -76.099
-7.5 | -0.5843 | 0.00799 | -0.0406 | -73.1289
-7 | -0.5381 | 0.00768 | -0.0394 | -70.0651
-6.5 | -0.4913 | 0.0074 | -0.0383 | -66.3919
-6 | -0.4445 | 0.00712 | -0.0371 | -62.4298
-5.5 | -0.3973 | 0.00686 | -0.036 | -57.9155
-5 | -0.3509 | 0.00659 | -0.0347 | -53.2473
-4.5 | -0.3041 | 0.00634 | -0.0335 | -47.9653
-4 | -0.2578 | 0.0061 | -0.032 | -42.2623
-3.5 | -0.2138 | 0.00584 | -0.0301 | -36.6096
-3 | -0.1752 | 0.00561 | -0.0269 | -31.2299
-2.5 | -0.1335 | 0.00531 | -0.0244 | -25.1412
-2 | -0.0894 | 0.00497 | -0.0225 | -17.9879
-1 | 0.0005 | 0.0043 | -0.019 | 0.11628
-0.5 | 0.0399 | 0.00372 | -0.0162 | 10.7258
0 | 0.0703 | 0.0027 | -0.0115 | 26.037
0.5 | 0.1134 | 0.003 | -0.0094 | 37.8
1 | 0.1596 | 0.00336 | -0.008 | 47.5
1.5 | 0.1922 | 0.0041 | -0.0037 | 46.878
2 | 0.2255 | 0.00468 | 0.0005 | 48.1838
3 | 0.2948 | 0.00536 | 0.0085 | 55
3.5 | 0.3294 | 0.00579 | 0.0123 | 56.8912
4 | 0.368 | 0.0062 | 0.0152 | 59.3548
4.5 | 0.4088 | 0.00658 | 0.0177 | 62.1277
5 | 0.4474 | 0.00704 | 0.0204 | 63.5511
5.5 | 0.4913 | 0.00738 | 0.0221 | 66.5718
6 | 0.5355 | 0.0077 | 0.0237 | 69.5455
6.5 | 0.581 | 0.00802 | 0.025 | 72.4439
7 | 0.6266 | 0.00833 | 0.0262 | 75.2221
7.5 | 0.6706 | 0.0087 | 0.0277 | 77.0805
8 | 0.7164 | 0.00903 | 0.0288 | 79.3355
8.5 | 0.7607 | 0.00942 | 0.0301 | 80.7537
9 | 0.8037 | 0.00984 | 0.0316 | 81.6768
9.5 | 0.8463 | 0.01031 | 0.0331 | 82.0854
10 | 0.8871 | 0.01086 | 0.0349 | 81.6851
10.5 | 0.9272 | 0.01141 | 0.0367 | 81.2621
11 | 0.9692 | 0.01189 | 0.0382 | 81.5139
11.5 | 1.008 | 0.0125 | 0.0401 | 80.64
12 | 1.0462 | 0.01314 | 0.042 | 79.6195
12.5 | 1.0862 | 0.01374 | 0.0435 | 79.0539
13 | 1.1231 | 0.01444 | 0.0455 | 77.777
13.5 | 1.1614 | 0.01514 | 0.0471 | 76.7107
14 | 1.1973 | 0.0159 | 0.049 | 75.3019
14.5 | 1.2318 | 0.01675 | 0.051 | 73.5403
15 | 1.2643 | 0.01771 | 0.0531 | 71.389
16 | 1.3279 | 0.01976 | 0.0573 | 67.2014
16.5 | 1.354 | 0.02113 | 0.0599 | 64.0795
17 | 1.384 | 0.02228 | 0.0618 | 62.1185
17.5 | 1.4131 | 0.02355 | 0.0636 | 60.0042
18 | 1.4366 | 0.02517 | 0.066 | 57.0759
18.5 | 1.461 | 0.02678 | 0.0679 | 54.5556
19 | 1.4832 | 0.02864 | 0.0699 | 51.7877
19.5 | 1.5049 | 0.03056 | 0.0717 | 49.2441
20 | 1.5201 | 0.03304 | 0.0737 | 46.0079

## 107. Re 10M Mach 0.10 (1)
BIGFOIL.COM POLAR EXPORT
NACA67-116 a=0.2
NACA67-116 a=0.2 |  |  |  | Cl Max: | 1.267 | at alpha= | 14 | deg
JavaFoil+Calcfoil stall+Eppler ext transition |  |  |  | L/D Max: | 99.082 | at alpha= | 7.5 | deg
Re: | 10000000 |  |  | Cd Min: | 0.00352 | at alpha= | 0 | deg
Mach: | 0.1 |  |  | Cl=0 at alpha= | -0.54839 | deg
|  |  |  | @ Cl=0.1, Cd= | 0.0039845
|  |  |  | @ Cl=0.4, Cd= | 0.0057208
|  |  |  | @ Cl=0.6, Cd= | 0.0074951
alpha (deg) | Cl | Cd | Cm | Cl/Cd
-18.5 | -0.85 | 0.12764 | 0.023 | -6.659
-18 | -0.871 | 0.11982 | 0.023 | -7.271
-17.5 | -0.895 | 0.10892 | 0.023 | -8.217
-17 | -0.917 | 0.09919 | 0.023 | -9.247
-16.5 | -0.942 | 0.0871 | 0.023 | -10.813
-16 | -1 | 0.0557 | 0.026 | -17.96
-15.5 | -1.098 | 0.02366 | 0.028 | -46.408
-15 | -1.117 | 0.02051 | 0.028 | -54.452
-14.5 | -1.126 | 0.01916 | 0.027 | -58.756
-14 | -1.135 | 0.01691 | 0.026 | -67.153
-13.5 | -1.136 | 0.01594 | 0.025 | -71.226
-13 | -1.132 | 0.01503 | 0.023 | -75.294
-12.5 | -1.124 | 0.01417 | 0.022 | -79.297
-12 | -1.111 | 0.01326 | 0.021 | -83.818
-11.5 | -1.094 | 0.01259 | 0.02 | -86.891
-11 | -1.072 | 0.01204 | 0.019 | -89.077
-10.5 | -1.046 | 0.01143 | 0.018 | -91.537
-10 | -1.016 | 0.01091 | 0.016 | -93.089
-9.5 | -0.981 | 0.01045 | 0.015 | -93.911
-9 | -0.944 | 0.01 | 0.014 | -94.353
-8.5 | -0.902 | 0.00958 | 0.013 | -94.184
-8 | -0.858 | 0.00922 | 0.011 | -93.031
-7.5 | -0.81 | 0.00884 | 0.01 | -91.707
-7 | -0.76 | 0.00851 | 0.009 | -89.348
-6.5 | -0.708 | 0.00817 | 0.007 | -86.627
-6 | -0.653 | 0.00789 | 0.006 | -82.757
-5.5 | -0.597 | 0.0076 | 0.005 | -78.491
-5 | -0.539 | 0.00736 | 0.004 | -73.255
-4.5 | -0.481 | 0.00711 | 0.002 | -67.667
-4 | -0.422 | 0.00687 | 0.001 | -61.372
-3.5 | -0.362 | 0.00666 | 0 | -54.34
-3 | -0.302 | 0.00644 | -0.002 | -46.784
-2.5 | -0.241 | 0.0059 | -0.003 | -40.804
-2 | -0.179 | 0.00527 | -0.004 | -34.025
-1.5 | -0.118 | 0.00487 | -0.006 | -24.231
-1 | -0.056 | 0.00413 | -0.007 | -13.644
-0.5 | 0.006 | 0.00377 | -0.009 | 1.518
0 | 0.068 | 0.00352 | -0.01 | 19.257
0.5 | 0.13 | 0.00442 | -0.011 | 29.357
1 | 0.191 | 0.00462 | -0.013 | 41.438
1.5 | 0.253 | 0.00493 | -0.014 | 51.202
2 | 0.314 | 0.00532 | -0.015 | 59.004
2.5 | 0.375 | 0.0056 | -0.017 | 66.854
3 | 0.435 | 0.00589 | -0.018 | 73.842
3.5 | 0.495 | 0.00644 | -0.019 | 76.967
4 | 0.555 | 0.00719 | -0.021 | 77.178
4.5 | 0.614 | 0.00759 | -0.022 | 80.905
5 | 0.672 | 0.00789 | -0.023 | 85.221
5.5 | 0.729 | 0.00818 | -0.024 | 89.137
6 | 0.784 | 0.00847 | -0.026 | 92.657
6.5 | 0.838 | 0.00879 | -0.027 | 95.332
7 | 0.89 | 0.00911 | -0.028 | 97.614
7.5 | 0.939 | 0.00948 | -0.03 | 99.082
8 | 0.986 | 0.01013 | -0.031 | 97.337
8.5 | 1.03 | 0.01055 | -0.032 | 97.602
9 | 1.071 | 0.01105 | -0.033 | 96.877
9.5 | 1.108 | 0.01153 | -0.035 | 96.103
10 | 1.143 | 0.01205 | -0.036 | 94.798
10.5 | 1.173 | 0.0126 | -0.037 | 93.131
11 | 1.199 | 0.01319 | -0.038 | 90.893
11.5 | 1.221 | 0.01381 | -0.04 | 88.465
12 | 1.239 | 0.01451 | -0.041 | 85.398
12.5 | 1.253 | 0.01529 | -0.042 | 81.913
13 | 1.262 | 0.01607 | -0.043 | 78.53
13.5 | 1.266 | 0.01707 | -0.044 | 74.194
14 | 1.267 | 0.0181 | -0.045 | 69.96
14.5 | 1.258 | 0.01924 | -0.046 | 65.419
15 | 1.244 | 0.02049 | -0.047 | 60.725
15.5 | 1.225 | 0.0222 | -0.048 | 55.174
16 | 1.204 | 0.02342 | -0.049 | 51.389
16.5 | 1.176 | 0.0259 | -0.05 | 45.394
17 | 1.146 | 0.02851 | -0.051 | 40.192
17.5 | 1.112 | 0.03217 | -0.052 | 34.553
18 | 1.034 | 0.05268 | -0.049 | 19.619
18.5 | 0.964 | 0.0806 | -0.046 | 11.957
19 | 0.909 | 0.10629 | -0.043 | 8.554

## 108. Re 10M Mach 0.10 (2)
BIGFOIL.COM POLAR EXPORT
NACA67-116 a=0.2
NACA67-116 a=0.2 |  |  |  | Cl Max: | 1.5149 | at alpha= | 20 | deg
XFOIL ncrit=9 |  |  |  | L/D Max: | 81.2464 | at alpha= | 9.5 | deg
Re: | 10000000 |  |  | Cd Min: | 0.03492 | at alpha= | 20 | deg
Mach: | 0.1 |  |  | Cl=0 at alpha= | -1.0155 | deg
|  |  |  | @ Cl=0.1, Cd= | 0.002893
|  |  |  | @ Cl=0.4, Cd= | 0.0065636
|  |  |  | @ Cl=0.6, Cd= | 0.008222
alpha (deg) | Cl | Cd | Cm | Cl/Cd
-20 | -1.4924 | 0.02974 | -0.0897 | -50.1816
-19.5 | -1.4785 | 0.02728 | -0.087 | -54.1972
-19 | -1.4577 | 0.02543 | -0.0845 | -57.3221
-18.5 | -1.4321 | 0.02388 | -0.0823 | -59.9707
-18 | -1.4078 | 0.02233 | -0.0797 | -63.0452
-17.5 | -1.383 | 0.02086 | -0.0769 | -66.2991
-17 | -1.3513 | 0.01974 | -0.0748 | -68.4549
-16.5 | -1.322 | 0.01857 | -0.0722 | -71.1901
-15.5 | -1.2546 | 0.01667 | -0.0679 | -75.2609
-15 | -1.2174 | 0.01589 | -0.066 | -76.6142
-14.5 | -1.1813 | 0.01511 | -0.0639 | -78.18
-14 | -1.1422 | 0.01442 | -0.0621 | -79.2094
-13.5 | -1.1037 | 0.01375 | -0.0602 | -80.2691
-13 | -1.065 | 0.01306 | -0.0582 | -81.5467
-12.5 | -1.0245 | 0.01242 | -0.0564 | -82.4879
-12 | -0.984 | 0.01183 | -0.0546 | -83.1784
-11.5 | -0.9409 | 0.01131 | -0.0531 | -83.1919
-11 | -0.8973 | 0.01082 | -0.0517 | -82.9298
-10.5 | -0.8552 | 0.0103 | -0.05 | -83.0291
-10 | -0.8105 | 0.00988 | -0.0486 | -82.0344
-9.5 | -0.7653 | 0.00948 | -0.0473 | -80.7278
-9 | -0.7213 | 0.00906 | -0.0458 | -79.6137
-8.5 | -0.6756 | 0.00871 | -0.0445 | -77.566
-8 | -0.63 | 0.00835 | -0.0431 | -75.4491
-7.5 | -0.5839 | 0.00805 | -0.0419 | -72.5342
-7 | -0.5376 | 0.00773 | -0.0406 | -69.5472
-6.5 | -0.4902 | 0.00744 | -0.0395 | -65.8871
-6 | -0.4434 | 0.00716 | -0.0382 | -61.9274
-5.5 | -0.3957 | 0.00689 | -0.0371 | -57.4311
-5 | -0.3491 | 0.00662 | -0.0358 | -52.7341
-4.5 | -0.3016 | 0.00637 | -0.0346 | -47.3469
-4 | -0.2552 | 0.00612 | -0.0331 | -41.6993
-3.5 | -0.2106 | 0.00586 | -0.0312 | -35.9386
-3 | -0.1707 | 0.00561 | -0.0283 | -30.4278
-2.5 | -0.1318 | 0.00532 | -0.0251 | -24.7744
-2 | -0.088 | 0.00498 | -0.023 | -17.6707
-1.5 | -0.0438 | 0.00466 | -0.021 | -9.3991
-1 | 0.0014 | 0.0043 | -0.0193 | 0.32558
-0.5 | 0.0403 | 0.00371 | -0.0163 | 10.8625
0 | 0.0705 | 0.00269 | -0.0116 | 26.2082
0.5 | 0.1141 | 0.00299 | -0.0095 | 38.1605
1 | 0.1603 | 0.00336 | -0.008 | 47.7083
1.5 | 0.1928 | 0.00409 | -0.0036 | 47.1394
2 | 0.225 | 0.00469 | 0.0009 | 47.9744
2.5 | 0.2639 | 0.00501 | 0.004 | 52.6747
3 | 0.2925 | 0.00538 | 0.0094 | 54.368
3.5 | 0.3272 | 0.00582 | 0.0133 | 56.2199
4 | 0.3659 | 0.00624 | 0.0162 | 58.6378
4.5 | 0.407 | 0.00663 | 0.0186 | 61.3876
5 | 0.4461 | 0.00708 | 0.0214 | 63.0085
5.5 | 0.4898 | 0.00743 | 0.0232 | 65.9219
6 | 0.5347 | 0.00776 | 0.0247 | 68.9046
6.5 | 0.5806 | 0.00808 | 0.026 | 71.8564
7 | 0.6257 | 0.00841 | 0.0274 | 74.3995
7.5 | 0.6707 | 0.00877 | 0.0288 | 76.4766
8 | 0.717 | 0.00911 | 0.0299 | 78.7047
8.5 | 0.7604 | 0.00952 | 0.0315 | 79.8739
9 | 0.8047 | 0.00993 | 0.0329 | 81.0373
9.5 | 0.8474 | 0.01043 | 0.0345 | 81.2464
10 | 0.8873 | 0.01101 | 0.0365 | 80.5904
10.5 | 0.929 | 0.01154 | 0.0382 | 80.5026
11 | 0.9712 | 0.01204 | 0.0397 | 80.6645
11.5 | 1.0093 | 0.01269 | 0.0419 | 79.5351
12 | 1.0489 | 0.01332 | 0.0437 | 78.7462
12.5 | 1.0878 | 0.01397 | 0.0455 | 77.8669
13 | 1.1261 | 0.01467 | 0.0474 | 76.7621
13.5 | 1.1643 | 0.0154 | 0.0492 | 75.6039
14 | 1.1998 | 0.01622 | 0.0513 | 73.9704
14.5 | 1.2349 | 0.0171 | 0.0534 | 72.2164
15 | 1.2659 | 0.01816 | 0.0559 | 69.7081
15.5 | 1.2994 | 0.01919 | 0.0579 | 67.7124
16 | 1.3286 | 0.02039 | 0.0604 | 65.1594
16.5 | 1.3554 | 0.02179 | 0.063 | 62.2028
17 | 1.3864 | 0.02296 | 0.0649 | 60.3833
17.5 | 1.4141 | 0.02438 | 0.067 | 58.0025
18 | 1.4391 | 0.02602 | 0.0693 | 55.3075
18.5 | 1.4619 | 0.02783 | 0.0715 | 52.5296
19 | 1.4815 | 0.02997 | 0.0737 | 49.4328
19.5 | 1.5022 | 0.03208 | 0.0756 | 46.8267
20 | 1.5149 | 0.03492 | 0.0777 | 43.382

## 109. Re 10M Mach 0.25 (1)
BIGFOIL.COM POLAR EXPORT
NACA67-116 a=0.2
NACA67-116 a=0.2 |  |  |  | Cl Max: | 1.184 | at alpha= | 12 | deg
JavaFoil+Calcfoil stall+Eppler ext transition |  |  |  | L/D Max: | 96.963 | at alpha= | 7.5 | deg
Re: | 10000000 |  |  | Cd Min: | 0.00357 | at alpha= | -0.5 | deg
Mach: | 0.25 |  |  | Cl=0 at alpha= | -0.54688 | deg
|  |  |  | @ Cl=0.1, Cd= | 0.0042914
|  |  |  | @ Cl=0.4, Cd= | 0.0058126
|  |  |  | @ Cl=0.6, Cd= | 0.0076033
alpha (deg) | Cl | Cd | Cm | Cl/Cd
-16.5 | -0.631 | 0.12248 | 0.018 | -5.148
-16 | -0.677 | 0.11355 | 0.018 | -5.966
-15.5 | -0.721 | 0.10581 | 0.018 | -6.809
-15 | -0.761 | 0.09722 | 0.018 | -7.827
-14.5 | -0.8 | 0.08683 | 0.018 | -9.213
-14 | -0.834 | 0.07744 | 0.019 | -10.774
-13.5 | -0.876 | 0.06196 | 0.02 | -14.142
-13 | -1.017 | 0.01842 | 0.024 | -55.234
-12.5 | -1.038 | 0.01621 | 0.023 | -64.026
-12 | -1.047 | 0.01468 | 0.022 | -71.319
-11.5 | -1.048 | 0.01381 | 0.021 | -75.849
-11 | -1.04 | 0.01311 | 0.019 | -79.382
-10.5 | -1.027 | 0.01221 | 0.018 | -84.083
-10 | -1.006 | 0.01164 | 0.017 | -86.483
-9.5 | -0.98 | 0.01107 | 0.016 | -88.54
-9 | -0.948 | 0.01052 | 0.014 | -90.093
-8.5 | -0.911 | 0.01006 | 0.013 | -90.572
-8 | -0.869 | 0.0096 | 0.012 | -90.576
-7.5 | -0.824 | 0.00919 | 0.01 | -89.668
-7 | -0.775 | 0.00884 | 0.009 | -87.684
-6.5 | -0.723 | 0.00846 | 0.008 | -85.506
-6 | -0.668 | 0.00814 | 0.006 | -82.016
-5.5 | -0.611 | 0.00783 | 0.005 | -78.073
-5 | -0.553 | 0.00755 | 0.004 | -73.197
-4.5 | -0.493 | 0.0073 | 0.002 | -67.59
-4 | -0.433 | 0.00704 | 0.001 | -61.447
-3.5 | -0.371 | 0.00678 | 0 | -54.741
-3 | -0.309 | 0.00657 | -0.002 | -47.083
-2.5 | -0.247 | 0.00601 | -0.003 | -41.094
-2 | -0.184 | 0.0054 | -0.005 | -34.099
-1.5 | -0.121 | 0.00494 | -0.006 | -24.537
-1 | -0.058 | 0.00378 | -0.007 | -15.332
-0.5 | 0.006 | 0.00357 | -0.009 | 1.648
0 | 0.07 | 0.00412 | -0.01 | 16.891
0.5 | 0.133 | 0.00448 | -0.012 | 29.686
1 | 0.197 | 0.00471 | -0.013 | 41.764
1.5 | 0.259 | 0.00503 | -0.014 | 51.478
2 | 0.322 | 0.00543 | -0.016 | 59.312
2.5 | 0.385 | 0.00574 | -0.017 | 67.018
3 | 0.447 | 0.00604 | -0.018 | 73.894
3.5 | 0.508 | 0.00668 | -0.02 | 76.037
4 | 0.569 | 0.0074 | -0.021 | 76.91
4.5 | 0.63 | 0.0078 | -0.022 | 80.723
5 | 0.689 | 0.00812 | -0.024 | 84.872
5.5 | 0.747 | 0.00845 | -0.025 | 88.404
6 | 0.803 | 0.00877 | -0.026 | 91.549
6.5 | 0.856 | 0.0091 | -0.028 | 94.077
7 | 0.908 | 0.00945 | -0.029 | 96.02
7.5 | 0.956 | 0.00986 | -0.03 | 96.963
8 | 1.001 | 0.01061 | -0.032 | 94.392
8.5 | 1.042 | 0.01109 | -0.033 | 94.008
9 | 1.079 | 0.01165 | -0.034 | 92.617
9.5 | 1.111 | 0.01223 | -0.036 | 90.859
10 | 1.138 | 0.01282 | -0.037 | 88.796
10.5 | 1.159 | 0.0135 | -0.038 | 85.835
11 | 1.174 | 0.01419 | -0.039 | 82.717
11.5 | 1.183 | 0.01495 | -0.041 | 79.081
12 | 1.184 | 0.01583 | -0.042 | 74.799
12.5 | 1.178 | 0.01683 | -0.043 | 70.008
13 | 1.165 | 0.01794 | -0.044 | 64.962
13.5 | 1.145 | 0.01921 | -0.045 | 59.608
14 | 1.115 | 0.02147 | -0.046 | 51.913
14.5 | 1.07 | 0.02401 | -0.047 | 44.557
15 | 1.002 | 0.03128 | -0.047 | 32.045
15.5 | 0.858 | 0.07764 | -0.039 | 11.048
16 | 0.785 | 0.09886 | -0.036 | 7.938
16.5 | 0.721 | 0.11157 | -0.034 | 6.466
17 | 0.66 | 0.11967 | -0.034 | 5.514

## 110. Re 10M Mach 0.25 (2)
BIGFOIL.COM POLAR EXPORT
NACA67-116 a=0.2
NACA67-116 a=0.2 |  |  |  | Cl Max: | 1.4585 | at alpha= | 19.5 | deg
XFOIL ncrit=9 |  |  |  | L/D Max: | 76.4394 | at alpha= | 9 | deg
Re: | 10000000 |  |  | Cd Min: | 0.05031 | at alpha= | 20 | deg
Mach: | 0.25 |  |  | Cl=0 at alpha= | -1.0313 | deg
|  |  |  | @ Cl=0.1, Cd= | 0.0028137
|  |  |  | @ Cl=0.4, Cd= | 0.0069319
|  |  |  | @ Cl=0.6, Cd= | 0.0086165
alpha (deg) | Cl | Cd | Cm | Cl/Cd
-20 | -1.39 | 0.0468 | -0.1136 | -29.7009
-19.5 | -1.4095 | 0.04018 | -0.1125 | -35.0796
-19 | -1.4068 | 0.03595 | -0.1103 | -39.1321
-18.5 | -1.3917 | 0.03285 | -0.1078 | -42.3653
-18 | -1.3932 | 0.02896 | -0.1036 | -48.1077
-17.5 | -1.3787 | 0.02627 | -0.0998 | -52.4819
-17 | -1.3559 | 0.02421 | -0.0962 | -56.0058
-16.5 | -1.3323 | 0.02227 | -0.0924 | -59.8249
-16 | -1.3038 | 0.0207 | -0.0888 | -62.9855
-15.5 | -1.2723 | 0.01924 | -0.0854 | -66.1279
-15 | -1.2361 | 0.01812 | -0.0824 | -68.2174
-14.5 | -1.1998 | 0.01703 | -0.0792 | -70.4521
-14 | -1.1623 | 0.016 | -0.0762 | -72.6437
-13.5 | -1.1232 | 0.0151 | -0.0733 | -74.3841
-13 | -1.0822 | 0.01431 | -0.0706 | -75.6254
-12.5 | -1.0389 | 0.01358 | -0.0683 | -76.5022
-12 | -0.9971 | 0.01285 | -0.0657 | -77.5953
-11.5 | -0.9533 | 0.01215 | -0.0634 | -78.4609
-11 | -0.9086 | 0.01154 | -0.0613 | -78.7348
-10.5 | -0.8635 | 0.01101 | -0.0592 | -78.4287
-10 | -0.8171 | 0.01049 | -0.0573 | -77.8932
-9.5 | -0.771 | 0.00999 | -0.0554 | -77.1772
-9 | -0.7249 | 0.00955 | -0.0535 | -75.9058
-8.5 | -0.6778 | 0.00912 | -0.0518 | -74.3202
-8 | -0.6299 | 0.00874 | -0.0502 | -72.0709
-7.5 | -0.5831 | 0.00837 | -0.0484 | -69.6655
-7 | -0.5339 | 0.00805 | -0.0471 | -66.323
-6.5 | -0.4854 | 0.0077 | -0.0457 | -63.039
-6 | -0.4367 | 0.00741 | -0.0443 | -58.9339
-5.5 | -0.3877 | 0.0071 | -0.043 | -54.6056
-5 | -0.3391 | 0.00682 | -0.0416 | -49.7214
-4.5 | -0.2898 | 0.00656 | -0.0403 | -44.1768
-4 | -0.2412 | 0.0063 | -0.0389 | -38.2857
-3.5 | -0.1944 | 0.00601 | -0.0371 | -32.3461
-3 | -0.1511 | 0.00572 | -0.0346 | -26.4161
-2.5 | -0.1117 | 0.00534 | -0.0312 | -20.9176
-2 | -0.0784 | 0.00502 | -0.0264 | -15.6175
-0.5 | 0.043 | 0.00368 | -0.0171 | 11.6848
0 | 0.0722 | 0.00264 | -0.0118 | 27.3485
0.5 | 0.1186 | 0.00293 | -0.0099 | 40.4778
1 | 0.1646 | 0.00335 | -0.008 | 49.1343
1.5 | 0.1942 | 0.00409 | -0.0026 | 47.4817
2 | 0.2202 | 0.0047 | 0.0036 | 46.8511
2.5 | 0.2471 | 0.00505 | 0.0097 | 48.9307
3 | 0.2802 | 0.00551 | 0.0143 | 50.853
3.5 | 0.3165 | 0.00599 | 0.0182 | 52.8381
4 | 0.3558 | 0.00645 | 0.0213 | 55.1628
4.5 | 0.3973 | 0.0069 | 0.024 | 57.5797
5 | 0.4379 | 0.00738 | 0.0268 | 59.336
5.5 | 0.4837 | 0.00773 | 0.0286 | 62.5744
6 | 0.53 | 0.00808 | 0.0303 | 65.5941
6.5 | 0.5771 | 0.00844 | 0.0318 | 68.3768
7 | 0.6238 | 0.0088 | 0.0334 | 70.8864
7.5 | 0.6701 | 0.0092 | 0.0351 | 72.837
8 | 0.7178 | 0.00958 | 0.0365 | 74.9269
8.5 | 0.7628 | 0.01005 | 0.0384 | 75.9005
9 | 0.8072 | 0.01056 | 0.0403 | 76.4394
9.5 | 0.8506 | 0.01115 | 0.0424 | 76.287
10 | 0.8929 | 0.01176 | 0.0447 | 75.9269
10.5 | 0.9363 | 0.01237 | 0.0468 | 75.6912
11 | 0.9798 | 0.01296 | 0.0488 | 75.6019
11.5 | 1.0183 | 0.01376 | 0.0516 | 74.0044
12 | 1.061 | 0.01443 | 0.0538 | 73.5274
12.5 | 1.1003 | 0.01524 | 0.0563 | 72.1982
13 | 1.1405 | 0.01608 | 0.0587 | 70.9266
13.5 | 1.176 | 0.01715 | 0.0617 | 68.5714
14 | 1.2133 | 0.01817 | 0.0644 | 66.7749
14.5 | 1.2437 | 0.01953 | 0.0678 | 63.6815
15 | 1.2756 | 0.02091 | 0.0709 | 61.0043
15.5 | 1.3065 | 0.02237 | 0.074 | 58.4041
16 | 1.3368 | 0.02392 | 0.077 | 55.8863
16.5 | 1.3622 | 0.02582 | 0.0802 | 52.7576
17 | 1.3868 | 0.02786 | 0.0832 | 49.7775
17.5 | 1.4085 | 0.0302 | 0.0862 | 46.6391
18 | 1.4264 | 0.03294 | 0.0891 | 43.303
18.5 | 1.4405 | 0.0361 | 0.0917 | 39.903
19 | 1.4447 | 0.04032 | 0.094 | 35.8309
19.5 | 1.4585 | 0.04397 | 0.0954 | 33.1703
20 | 1.4462 | 0.05031 | 0.0962 | 28.7458

## 111. Re 10M Mach 0.50 (1)
BIGFOIL.COM POLAR EXPORT
NACA67-116 a=0.2
NACA67-116 a=0.2 |  |  |  | Cl Max: | 1.146 | at alpha= | 20 | deg
JavaFoil+Calcfoil stall+Eppler ext transition |  |  |  | L/D Max: | 86.297 | at alpha= | 6.5 | deg
Re: | 10000000 |  |  | Cd Min: | 0.00355 | at alpha= | -0.5 | deg
Mach: | 0.5 |  |  | Cl=0 at alpha= | -0.54861 | deg
|  |  |  | @ Cl=0.1, Cd= | 0.0042508
|  |  |  | @ Cl=0.4, Cd= | 0.006184
|  |  |  | @ Cl=0.6, Cd= | 0.0080475
alpha (deg) | Cl | Cd | Cm | Cl/Cd
-20 | -1.091 | 0.15269 | 0.029 | -7.143
-19.5 | -1.071 | 0.13563 | 0.03 | -7.896
-19 | -1.039 | 0.13329 | 0.028 | -7.798
-18.5 | -1.004 | 0.13397 | 0.026 | -7.497
-18 | -0.974 | 0.12969 | 0.024 | -7.513
-17.5 | -0.949 | 0.13488 | 0.024 | -7.039
-17 | -0.926 | 0.12029 | 0.024 | -7.697
-16.5 | -0.896 | 0.115 | 0.023 | -7.794
-16 | -0.864 | 0.11574 | 0.02 | -7.463
-15.5 | -0.835 | 0.10883 | 0.019 | -7.674
-15 | -0.81 | 0.09884 | 0.019 | -8.195
-14.5 | -0.783 | 0.10354 | 0.018 | -7.559
-14 | -0.754 | 0.09741 | 0.017 | -7.736
-13.5 | -0.726 | 0.09041 | 0.016 | -8.035
-13 | -0.702 | 0.08176 | 0.016 | -8.586
-12.5 | -0.682 | 0.07075 | 0.017 | -9.645
-12 | -0.641 | 0.08602 | 0.013 | -7.454
-11.5 | -0.614 | 0.07649 | 0.012 | -8.032
-11 | -0.589 | 0.06848 | 0.013 | -8.605
-10.5 | -0.585 | 0.04817 | 0.015 | -12.148
-10 | -0.53 | 0.06939 | 0.01 | -7.634
-9.5 | -0.503 | 0.06254 | 0.009 | -8.035
-9 | -0.481 | 0.05283 | 0.01 | -9.095
-8.5 | -0.446 | 0.0572 | 0.007 | -7.801
-8 | -0.786 | 0.01232 | 0.013 | -63.822
-7.5 | -0.823 | 0.01128 | 0.011 | -72.934
-7 | -0.809 | 0.01088 | 0.01 | -74.353
-6.5 | -0.773 | 0.01001 | 0.009 | -77.206
-6 | -0.723 | 0.00943 | 0.007 | -76.728
-5.5 | -0.668 | 0.00892 | 0.006 | -74.856
-5 | -0.608 | 0.00853 | 0.004 | -71.192
-4.5 | -0.544 | 0.00815 | 0.003 | -66.807
-4 | -0.479 | 0.00782 | 0.001 | -61.259
-3.5 | -0.412 | 0.00751 | -0.001 | -54.898
-3 | -0.344 | 0.00719 | -0.002 | -47.769
-2.5 | -0.274 | 0.00676 | -0.004 | -40.619
-2 | -0.205 | 0.00581 | -0.005 | -35.274
-1.5 | -0.135 | 0.00512 | -0.007 | -26.313
-1 | -0.065 | 0.00399 | -0.008 | -16.21
-0.5 | 0.007 | 0.00355 | -0.01 | 1.849
0 | 0.077 | 0.00405 | -0.011 | 19.116
0.5 | 0.148 | 0.00467 | -0.013 | 31.726
1 | 0.219 | 0.00496 | -0.014 | 44.077
1.5 | 0.288 | 0.00543 | -0.016 | 53.099
2 | 0.358 | 0.00598 | -0.017 | 59.935
2.5 | 0.428 | 0.00632 | -0.019 | 67.674
3 | 0.496 | 0.00682 | -0.02 | 72.825
3.5 | 0.564 | 0.00758 | -0.022 | 74.503
4 | 0.631 | 0.00845 | -0.023 | 74.751
4.5 | 0.698 | 0.00886 | -0.025 | 78.718
5 | 0.761 | 0.00929 | -0.026 | 81.924
5.5 | 0.821 | 0.00973 | -0.028 | 84.36
6 | 0.875 | 0.0102 | -0.029 | 85.801
6.5 | 0.923 | 0.01069 | -0.031 | 86.297
7 | 0.96 | 0.0117 | -0.032 | 81.981
7.5 | 0.979 | 0.01254 | -0.034 | 78.022
8 | 0.965 | 0.01356 | -0.035 | 71.162
8.5 | 0.839 | 0.0149 | -0.037 | 56.275
9 | 0.646 | 0.01625 | -0.038 | 39.757
9.5 | 0.562 | 0.06598 | -0.02 | 8.518
10 | 0.592 | 0.06427 | -0.023 | 9.213
10.5 | 0.617 | 0.07391 | -0.021 | 8.341
11 | 0.777 | 0.01875 | -0.044 | 41.422
11.5 | 0.8 | 0.02233 | -0.044 | 35.802
12 | 0.702 | 0.08122 | -0.026 | 8.646
12.5 | 0.729 | 0.09056 | -0.026 | 8.048
13 | 0.818 | 0.0508 | -0.042 | 16.097
13.5 | 0.789 | 0.0884 | -0.031 | 8.93
14 | 0.814 | 0.09666 | -0.031 | 8.421
14.5 | 0.846 | 0.1005 | -0.033 | 8.417
15 | 0.866 | 0.10283 | -0.031 | 8.423
15.5 | 0.893 | 0.11197 | -0.032 | 7.975
16 | 0.925 | 0.11476 | -0.035 | 8.064
16.5 | 0.962 | 0.11357 | -0.039 | 8.473
17 | 0.988 | 0.12188 | -0.04 | 8.105
17.5 | 1.005 | 0.12758 | -0.037 | 7.874
18 | 1.049 | 0.11985 | -0.043 | 8.751
18.5 | 1.079 | 0.1257 | -0.045 | 8.582
19 | 1.111 | 0.12781 | -0.047 | 8.69
19.5 | 1.117 | 0.15888 | -0.042 | 7.029
20 | 1.146 | 0.1652 | -0.044 | 6.935

## 112. Re 10M Mach 0.50 (2)
BIGFOIL.COM POLAR EXPORT
NACA67-116 a=0.2
NACA67-116 a=0.2 |  |  |  | Cl Max: | 1.0091 | at alpha= | 11.5 | deg
XFOIL ncrit=9 |  |  |  | L/D Max: | 60.7726 | at alpha= | 9 | deg
Re: | 10000000 |  |  | Cd Min: | 0.12112 | at alpha= | 16.5 | deg
Mach: | 0.5 |  |  | Cl=0 at alpha= | -1.9353 | deg
|  |  |  | @ Cl=0.1, Cd= | 0.0026056
|  |  |  | @ Cl=0.4, Cd= | 0.0087269
|  |  |  | @ Cl=0.6, Cd= | 0.010623
alpha (deg) | Cl | Cd | Cm | Cl/Cd
-15.5 | -0.5744 | 0.11138 | -0.0972 | -5.1571
-15 | -0.5798 | 0.10147 | -0.1034 | -5.714
-14.5 | -0.5949 | 0.09033 | -0.1104 | -6.5859
-14 | -0.6185 | 0.07756 | -0.1185 | -7.9745
-13.5 | -0.6346 | 0.06478 | -0.1275 | -9.7962
-13 | -0.6631 | 0.05331 | -0.1347 | -12.4386
-12.5 | -0.6981 | 0.04396 | -0.1369 | -15.8803
-12 | -0.7388 | 0.03609 | -0.1344 | -20.471
-11.5 | -0.7813 | 0.02933 | -0.1282 | -26.6383
-11 | -0.8245 | 0.02313 | -0.1188 | -35.6463
-10.5 | -0.853 | 0.01756 | -0.1082 | -48.5763
-10 | -0.8376 | 0.01449 | -0.0996 | -57.8054
-9.5 | -0.7969 | 0.01293 | -0.093 | -61.6319
-9 | -0.7457 | 0.01199 | -0.0881 | -62.1935
-8.5 | -0.692 | 0.01125 | -0.0839 | -61.5111
-8 | -0.6352 | 0.01066 | -0.0806 | -59.5872
-7.5 | -0.5799 | 0.01008 | -0.0773 | -57.5298
-7 | -0.5243 | 0.00955 | -0.0744 | -54.9005
-6.5 | -0.4669 | 0.00912 | -0.0721 | -51.1952
-6 | -0.4116 | 0.00866 | -0.0696 | -47.5289
-5.5 | -0.356 | 0.00826 | -0.0673 | -43.0993
-5 | -0.2992 | 0.00789 | -0.0655 | -37.9214
-4.5 | -0.2439 | 0.00754 | -0.0635 | -32.3475
-4 | -0.189 | 0.00719 | -0.0616 | -26.2865
-3 | -0.0851 | 0.00645 | -0.0569 | -13.1938
-2.5 | -0.041 | 0.00598 | -0.0532 | -6.8562
-1.5 | 0.0316 | 0.00486 | -0.0424 | 6.5021
-1 | 0.0463 | 0.0043 | -0.0323 | 10.7674
-0.5 | 0.056 | 0.00357 | -0.021 | 15.6863
0 | 0.0798 | 0.00259 | -0.0128 | 30.8108
0.5 | 0.1446 | 0.00264 | -0.0131 | 54.7727
1 | 0.1824 | 0.00335 | -0.0076 | 54.4478
1.5 | 0.186 | 0.004 | 0.0051 | 46.5
2.5 | 0.203 | 0.00566 | 0.0273 | 35.8657
3 | 0.2378 | 0.00631 | 0.0327 | 37.6862
4 | 0.3168 | 0.0076 | 0.0417 | 41.6842
4.5 | 0.3605 | 0.00823 | 0.0454 | 43.8032
5 | 0.4074 | 0.00882 | 0.0486 | 46.1905
5.5 | 0.4588 | 0.00932 | 0.0511 | 49.2275
6 | 0.512 | 0.00979 | 0.0534 | 52.2983
6.5 | 0.5664 | 0.01025 | 0.0557 | 55.2585
7 | 0.6178 | 0.01082 | 0.0585 | 57.098
7.5 | 0.6726 | 0.01135 | 0.0611 | 59.2599
8 | 0.7238 | 0.01203 | 0.0644 | 60.1663
8.5 | 0.7743 | 0.01279 | 0.0679 | 60.5395
9 | 0.8259 | 0.01359 | 0.0715 | 60.7726
9.5 | 0.8752 | 0.01453 | 0.0757 | 60.234
10 | 0.9257 | 0.01553 | 0.0801 | 59.6072
10.5 | 0.9696 | 0.01686 | 0.0854 | 57.5089
11 | 1.0044 | 0.01869 | 0.0919 | 53.74
11.5 | 1.0091 | 0.02198 | 0.1008 | 45.9099
12 | 0.9899 | 0.02684 | 0.1098 | 36.8815
12.5 | 0.9618 | 0.03285 | 0.1167 | 29.2785
13 | 0.923 | 0.04048 | 0.121 | 22.8014
13.5 | 0.8859 | 0.04928 | 0.1216 | 17.9769
14 | 0.8472 | 0.05987 | 0.1182 | 14.1507
14.5 | 0.8148 | 0.07168 | 0.1116 | 11.3672
15 | 0.7902 | 0.08403 | 0.1034 | 9.4038
16 | 0.7476 | 0.10907 | 0.0875 | 6.8543
16.5 | 0.7278 | 0.12112 | 0.0799 | 6.0089

## 113. Re 12M Mach 0.00 (1)
BIGFOIL.COM POLAR EXPORT
NACA67-116 a=0.2
NACA67-116 a=0.2 |  |  |  | Cl Max: | 1.285 | at alpha= | 14 | deg
JavaFoil+Calcfoil stall+Eppler ext transition |  |  |  | L/D Max: | 102.728 | at alpha= | 7.5 | deg
Re: | 12000000 |  |  | Cd Min: | 0.00439 | at alpha= | -1 | deg
Mach: | 0 |  |  | Cl=0 at alpha= | -0.54839 | deg
|  |  |  | @ Cl=0.1, Cd= | 0.0047894
|  |  |  | @ Cl=0.4, Cd= | 0.0057265
|  |  |  | @ Cl=0.6, Cd= | 0.007301
alpha (deg) | Cl | Cd | Cm | Cl/Cd
-19 | -0.883 | 0.12658 | 0.024 | -6.973
-18.5 | -0.903 | 0.11757 | 0.024 | -7.683
-18 | -0.923 | 0.10914 | 0.024 | -8.457
-17.5 | -0.95 | 0.09337 | 0.025 | -10.179
-17 | -0.983 | 0.07589 | 0.026 | -12.948
-16.5 | -1.086 | 0.03104 | 0.03 | -34.989
-16 | -1.121 | 0.02324 | 0.03 | -48.219
-15.5 | -1.137 | 0.0204 | 0.029 | -55.733
-15 | -1.147 | 0.01884 | 0.028 | -60.864
-14.5 | -1.152 | 0.01746 | 0.027 | -65.981
-14 | -1.156 | 0.01584 | 0.026 | -72.941
-13.5 | -1.152 | 0.01516 | 0.025 | -75.998
-13 | -1.145 | 0.01424 | 0.023 | -80.448
-12.5 | -1.134 | 0.01339 | 0.022 | -84.744
-12 | -1.119 | 0.01274 | 0.021 | -87.85
-11.5 | -1.1 | 0.01205 | 0.02 | -91.211
-11 | -1.076 | 0.01152 | 0.019 | -93.361
-10.5 | -1.048 | 0.01096 | 0.018 | -95.6
-10 | -1.017 | 0.01047 | 0.016 | -97.045
-9.5 | -0.981 | 0.01 | 0.015 | -98.11
-9 | -0.943 | 0.00963 | 0.014 | -97.886
-8.5 | -0.901 | 0.00924 | 0.013 | -97.528
-8 | -0.856 | 0.0089 | 0.011 | -96.089
-7.5 | -0.808 | 0.00856 | 0.01 | -94.355
-7 | -0.758 | 0.0082 | 0.009 | -92.43
-6.5 | -0.705 | 0.00792 | 0.007 | -89.11
-6 | -0.651 | 0.00765 | 0.006 | -85.081
-5.5 | -0.594 | 0.00737 | 0.005 | -80.696
-5 | -0.537 | 0.00712 | 0.004 | -75.47
-4.5 | -0.479 | 0.00688 | 0.002 | -69.69
-4 | -0.42 | 0.00668 | 0.001 | -62.944
-3.5 | -0.361 | 0.00648 | 0 | -55.599
-3 | -0.3 | 0.00633 | -0.002 | -47.419
-2.5 | -0.24 | 0.00604 | -0.003 | -39.644
-2 | -0.179 | 0.00582 | -0.004 | -30.707
-1.5 | -0.117 | 0.00557 | -0.006 | -21.092
-1 | -0.056 | 0.00439 | -0.007 | -12.764
-0.5 | 0.006 | 0.0046 | -0.008 | 1.237
0 | 0.067 | 0.0048 | -0.01 | 14.04
0.5 | 0.129 | 0.00478 | -0.011 | 26.996
1 | 0.191 | 0.00484 | -0.012 | 39.383
1.5 | 0.251 | 0.00508 | -0.014 | 49.527
2 | 0.312 | 0.00531 | -0.015 | 58.789
2.5 | 0.373 | 0.00556 | -0.016 | 67.04
3 | 0.433 | 0.00593 | -0.018 | 73.087
3.5 | 0.493 | 0.00641 | -0.019 | 77.009
4 | 0.553 | 0.00707 | -0.02 | 78.177
4.5 | 0.612 | 0.00736 | -0.022 | 83.1
5 | 0.67 | 0.00765 | -0.023 | 87.58
5.5 | 0.726 | 0.0079 | -0.024 | 91.88
6 | 0.781 | 0.00818 | -0.026 | 95.491
6.5 | 0.835 | 0.00844 | -0.027 | 98.915
7 | 0.887 | 0.00878 | -0.028 | 100.934
7.5 | 0.936 | 0.00911 | -0.03 | 102.728
8 | 0.983 | 0.00974 | -0.031 | 100.999
8.5 | 1.028 | 0.01015 | -0.032 | 101.219
9 | 1.069 | 0.01059 | -0.033 | 100.972
9.5 | 1.108 | 0.01107 | -0.035 | 100.108
10 | 1.143 | 0.01156 | -0.036 | 98.824
10.5 | 1.175 | 0.01206 | -0.037 | 97.355
11 | 1.202 | 0.01263 | -0.038 | 95.217
11.5 | 1.226 | 0.01323 | -0.039 | 92.69
12 | 1.246 | 0.01383 | -0.041 | 90.116
12.5 | 1.262 | 0.0146 | -0.042 | 86.429
13 | 1.274 | 0.01527 | -0.043 | 83.43
13.5 | 1.281 | 0.01617 | -0.044 | 79.224
14 | 1.285 | 0.01712 | -0.045 | 75.057
14.5 | 1.281 | 0.01794 | -0.046 | 71.395
15 | 1.271 | 0.01919 | -0.047 | 66.243
15.5 | 1.257 | 0.02059 | -0.048 | 61.071
16 | 1.241 | 0.02159 | -0.049 | 57.462
16.5 | 1.218 | 0.02353 | -0.05 | 51.783
17 | 1.194 | 0.02556 | -0.051 | 46.708
17.5 | 1.166 | 0.0284 | -0.052 | 41.049
18 | 1.138 | 0.03068 | -0.053 | 37.081
18.5 | 1.08 | 0.04329 | -0.052 | 24.958
19 | 1.01 | 0.06886 | -0.049 | 14.661

## 114. Re 12M Mach 0.00 (2)
BIGFOIL.COM POLAR EXPORT
NACA67-116 a=0.2
NACA67-116 a=0.2 |  |  |  | Cl Max: | 1.5367 | at alpha= | 20 | deg
XFOIL ncrit=9 |  |  |  | L/D Max: | 85.3312 | at alpha= | 9 | deg
Re: | 12000000 |  |  | Cd Min: | 0.0318 | at alpha= | 20 | deg
Mach: | 0 |  |  | Cl=0 at alpha= | -1.0479 | deg
|  |  |  | @ Cl=0.1, Cd= | 0.0034644
|  |  |  | @ Cl=0.4, Cd= | 0.0063193
|  |  |  | @ Cl=0.6, Cd= | 0.0078487
alpha (deg) | Cl | Cd | Cm | Cl/Cd
-20 | -1.5106 | 0.02711 | -0.0837 | -55.7211
-19.5 | -1.4955 | 0.025 | -0.0809 | -59.82
-19 | -1.4711 | 0.02347 | -0.0787 | -62.68
-18.5 | -1.4448 | 0.02211 | -0.0766 | -65.346
-18 | -1.4195 | 0.02075 | -0.0741 | -68.4096
-17.5 | -1.3926 | 0.01944 | -0.0717 | -71.6358
-17 | -1.3611 | 0.01847 | -0.0696 | -73.6925
-16.5 | -1.3305 | 0.01741 | -0.0673 | -76.4216
-16 | -1.2969 | 0.01652 | -0.0653 | -78.5048
-15.5 | -1.2618 | 0.01569 | -0.0634 | -80.4207
-15 | -1.2261 | 0.01495 | -0.0614 | -82.0134
-14.5 | -1.1878 | 0.01429 | -0.0598 | -83.1211
-14 | -1.1503 | 0.01364 | -0.0579 | -84.3328
-13.5 | -1.1105 | 0.01305 | -0.0563 | -85.0958
-13 | -1.0701 | 0.01245 | -0.0547 | -85.9518
-12.5 | -1.031 | 0.01183 | -0.0529 | -87.1513
-12 | -0.989 | 0.0113 | -0.0514 | -87.5221
-11.5 | -0.9467 | 0.01079 | -0.05 | -87.7386
-11 | -0.9044 | 0.01034 | -0.0485 | -87.4662
-10.5 | -0.8613 | 0.00987 | -0.047 | -87.2644
-10 | -0.817 | 0.00947 | -0.0457 | -86.2724
-9.5 | -0.773 | 0.00909 | -0.0443 | -85.0385
-9 | -0.7286 | 0.0087 | -0.0429 | -83.7471
-8.5 | -0.6829 | 0.00837 | -0.0418 | -81.589
-8 | -0.6382 | 0.00802 | -0.0403 | -79.5761
-7.5 | -0.5915 | 0.00771 | -0.0393 | -76.7185
-7 | -0.5447 | 0.00743 | -0.0382 | -73.3109
-6.5 | -0.4987 | 0.00712 | -0.0369 | -70.0421
-6 | -0.4509 | 0.00688 | -0.0359 | -65.5378
-5.5 | -0.4048 | 0.0066 | -0.0346 | -61.3333
-5 | -0.3576 | 0.00636 | -0.0334 | -56.2264
-4.5 | -0.3107 | 0.00613 | -0.0321 | -50.6852
-4 | -0.2652 | 0.00591 | -0.0305 | -44.8731
-3.5 | -0.2214 | 0.0057 | -0.0285 | -38.8421
-3 | -0.1808 | 0.00548 | -0.0257 | -32.9927
-2.5 | -0.1361 | 0.0052 | -0.0238 | -26.1731
-2 | -0.09 | 0.00494 | -0.0223 | -18.2186
-1.5 | -0.0434 | 0.00462 | -0.0209 | -9.3939
-1 | 0.0046 | 0.00436 | -0.0198 | 1.055
-0.5 | 0.0481 | 0.00395 | -0.0178 | 12.1772
0 | 0.0757 | 0.00343 | -0.0126 | 22.07
1 | 0.1534 | 0.00354 | -0.0067 | 43.3333
1.5 | 0.1843 | 0.00423 | -0.0021 | 43.5697
2 | 0.223 | 0.00467 | 0.0009 | 47.7516
2.5 | 0.2649 | 0.00498 | 0.0034 | 53.1928
3.5 | 0.3314 | 0.00569 | 0.0119 | 58.2425
4 | 0.372 | 0.00604 | 0.0144 | 61.5894
4.5 | 0.4121 | 0.00644 | 0.017 | 63.9907
5 | 0.4535 | 0.00685 | 0.0193 | 66.2044
5.5 | 0.498 | 0.00718 | 0.0208 | 69.3593
6 | 0.5436 | 0.00747 | 0.0222 | 72.7711
6.5 | 0.5884 | 0.00777 | 0.0236 | 75.7272
7 | 0.6341 | 0.00808 | 0.0248 | 78.4777
7.5 | 0.6787 | 0.00841 | 0.0262 | 80.7015
8 | 0.7236 | 0.00874 | 0.0275 | 82.7918
8.5 | 0.7682 | 0.00912 | 0.0288 | 84.2325
9 | 0.8115 | 0.00951 | 0.0303 | 85.3312
9.5 | 0.8525 | 0.01003 | 0.0321 | 84.995
10 | 0.8945 | 0.01054 | 0.0337 | 84.8672
10.5 | 0.9358 | 0.01103 | 0.0353 | 84.8413
11 | 0.9774 | 0.01154 | 0.0369 | 84.6967
11.5 | 1.0175 | 0.01212 | 0.0386 | 83.9521
12 | 1.0562 | 0.0127 | 0.0404 | 83.1654
12.5 | 1.0961 | 0.01327 | 0.042 | 82.5998
13 | 1.1345 | 0.01391 | 0.0438 | 81.56
13.5 | 1.1705 | 0.01466 | 0.0458 | 79.8431
14 | 1.209 | 0.01534 | 0.0473 | 78.8136
14.5 | 1.2415 | 0.01626 | 0.0497 | 76.353
15 | 1.2753 | 0.01717 | 0.0517 | 74.2749
15.5 | 1.3065 | 0.01816 | 0.054 | 71.9438
16 | 1.3395 | 0.01916 | 0.0559 | 69.9113
16.5 | 1.3675 | 0.02036 | 0.0583 | 67.166
17 | 1.4012 | 0.02132 | 0.0598 | 65.7223
17.5 | 1.4283 | 0.02263 | 0.062 | 63.1153
18 | 1.4551 | 0.02404 | 0.0641 | 60.5283
18.5 | 1.4803 | 0.02557 | 0.0661 | 57.8921
19 | 1.5017 | 0.02738 | 0.0683 | 54.8466
19.5 | 1.5239 | 0.02925 | 0.0701 | 52.0991
20 | 1.5367 | 0.0318 | 0.0726 | 48.3239

## 115. Re 12M Mach 0.10 (1)
BIGFOIL.COM POLAR EXPORT
NACA67-116 a=0.2
NACA67-116 a=0.2 |  |  |  | Cl Max: | 1.268 | at alpha= | 14 | deg
JavaFoil+Calcfoil stall+Eppler ext transition |  |  |  | L/D Max: | 102.373 | at alpha= | 7.5 | deg
Re: | 12000000 |  |  | Cd Min: | 0.00414 | at alpha= | -0.5 | deg
Mach: | 0.1 |  |  | Cl=0 at alpha= | -0.54839 | deg
|  |  |  | @ Cl=0.1, Cd= | 0.004799
|  |  |  | @ Cl=0.4, Cd= | 0.0057358
|  |  |  | @ Cl=0.6, Cd= | 0.0073375
alpha (deg) | Cl | Cd | Cm | Cl/Cd
-19 | -0.829 | 0.13233 | 0.024 | -6.268
-18.5 | -0.852 | 0.12414 | 0.023 | -6.865
-18 | -0.874 | 0.1162 | 0.023 | -7.521
-17.5 | -0.897 | 0.1063 | 0.023 | -8.442
-17 | -0.924 | 0.09275 | 0.024 | -9.965
-16.5 | -0.957 | 0.07578 | 0.025 | -12.632
-16 | -1.064 | 0.03048 | 0.029 | -34.889
-15.5 | -1.103 | 0.02193 | 0.029 | -50.284
-15 | -1.118 | 0.01993 | 0.028 | -56.069
-14.5 | -1.129 | 0.01818 | 0.027 | -62.071
-14 | -1.136 | 0.01636 | 0.026 | -69.435
-13.5 | -1.136 | 0.0155 | 0.025 | -73.32
-13 | -1.133 | 0.01458 | 0.024 | -77.711
-12.5 | -1.125 | 0.01374 | 0.022 | -81.842
-12 | -1.112 | 0.01292 | 0.021 | -86.043
-11.5 | -1.095 | 0.01221 | 0.02 | -89.64
-11 | -1.073 | 0.01167 | 0.019 | -91.9
-10.5 | -1.047 | 0.01105 | 0.018 | -94.688
-10 | -1.016 | 0.01056 | 0.016 | -96.228
-9.5 | -0.982 | 0.01015 | 0.015 | -96.767
-9 | -0.944 | 0.00973 | 0.014 | -97.011
-8.5 | -0.903 | 0.00934 | 0.013 | -96.688
-8 | -0.858 | 0.00895 | 0.011 | -95.827
-7.5 | -0.811 | 0.00861 | 0.01 | -94.199
-7 | -0.761 | 0.00824 | 0.009 | -92.367
-6.5 | -0.708 | 0.00795 | 0.007 | -89.081
-6 | -0.653 | 0.00767 | 0.006 | -85.14
-5.5 | -0.597 | 0.00739 | 0.005 | -80.789
-5 | -0.54 | 0.00716 | 0.004 | -75.393
-4.5 | -0.481 | 0.00691 | 0.002 | -69.639
-4 | -0.422 | 0.00669 | 0.001 | -63.109
-3.5 | -0.362 | 0.00649 | 0 | -55.801
-3 | -0.302 | 0.00633 | -0.002 | -47.648
-2.5 | -0.241 | 0.0061 | -0.003 | -39.462
-2 | -0.18 | 0.00585 | -0.004 | -30.705
-1.5 | -0.118 | 0.00556 | -0.006 | -21.218
-1 | -0.056 | 0.0044 | -0.007 | -12.819
-0.5 | 0.006 | 0.00414 | -0.009 | 1.382
0 | 0.068 | 0.00483 | -0.01 | 14.027
0.5 | 0.13 | 0.00477 | -0.011 | 27.194
1 | 0.191 | 0.00483 | -0.013 | 39.616
1.5 | 0.253 | 0.00512 | -0.014 | 49.354
2 | 0.314 | 0.00534 | -0.015 | 58.758
2.5 | 0.375 | 0.00559 | -0.017 | 67.048
3 | 0.435 | 0.00594 | -0.018 | 73.364
3.5 | 0.496 | 0.00646 | -0.019 | 76.688
4 | 0.555 | 0.00709 | -0.021 | 78.351
4.5 | 0.615 | 0.00742 | -0.022 | 82.78
5 | 0.673 | 0.00769 | -0.023 | 87.484
5.5 | 0.73 | 0.00794 | -0.025 | 91.901
6 | 0.785 | 0.00824 | -0.026 | 95.202
6.5 | 0.838 | 0.00852 | -0.027 | 98.419
7 | 0.89 | 0.00885 | -0.028 | 100.636
7.5 | 0.94 | 0.00918 | -0.03 | 102.373
8 | 0.986 | 0.00983 | -0.031 | 100.316
8.5 | 1.03 | 0.01023 | -0.032 | 100.717
9 | 1.072 | 0.01072 | -0.033 | 99.95
9.5 | 1.109 | 0.01117 | -0.035 | 99.278
10 | 1.143 | 0.01171 | -0.036 | 97.636
10.5 | 1.174 | 0.01219 | -0.037 | 96.297
11 | 1.2 | 0.01276 | -0.038 | 94.075
11.5 | 1.222 | 0.01339 | -0.04 | 91.289
12 | 1.24 | 0.01403 | -0.041 | 88.404
12.5 | 1.254 | 0.01478 | -0.042 | 84.819
13 | 1.263 | 0.01552 | -0.043 | 81.35
13.5 | 1.267 | 0.01655 | -0.044 | 76.573
14 | 1.268 | 0.01748 | -0.045 | 72.539
14.5 | 1.26 | 0.01852 | -0.046 | 68.003
15 | 1.245 | 0.01986 | -0.047 | 62.723
15.5 | 1.227 | 0.0213 | -0.048 | 57.598
16 | 1.206 | 0.02241 | -0.049 | 53.805
16.5 | 1.177 | 0.02504 | -0.05 | 47.006
17 | 1.149 | 0.02699 | -0.051 | 42.555
17.5 | 1.116 | 0.02992 | -0.052 | 37.306
18 | 1.069 | 0.03728 | -0.052 | 28.685
18.5 | 0.974 | 0.07264 | -0.047 | 13.412
19 | 0.921 | 0.09516 | -0.045 | 9.676

## 116. Re 12M Mach 0.10 (2)
BIGFOIL.COM POLAR EXPORT
NACA67-116 a=0.2
NACA67-116 a=0.2 |  |  |  | Cl Max: | 1.5334 | at alpha= | 20 | deg
XFOIL ncrit=9 |  |  |  | L/D Max: | 84.2783 | at alpha= | 9 | deg
Re: | 12000000 |  |  | Cd Min: | 0.03351 | at alpha= | 20 | deg
Mach: | 0.1 |  |  | Cl=0 at alpha= | -1.0595 | deg
|  |  |  | @ Cl=0.1, Cd= | 0.0033579
|  |  |  | @ Cl=0.4, Cd= | 0.0063758
|  |  |  | @ Cl=0.6, Cd= | 0.0079138
alpha (deg) | Cl | Cd | Cm | Cl/Cd
-20 | -1.506 | 0.02878 | -0.0887 | -52.328
-19.5 | -1.493 | 0.02636 | -0.0858 | -56.6388
-19 | -1.4707 | 0.02461 | -0.0833 | -59.7603
-18.5 | -1.4466 | 0.02307 | -0.0808 | -62.7048
-18 | -1.4204 | 0.02159 | -0.0784 | -65.7897
-17.5 | -1.3959 | 0.02012 | -0.0755 | -69.3787
-17 | -1.3647 | 0.01906 | -0.0732 | -71.6002
-16.5 | -1.3341 | 0.01792 | -0.0708 | -74.4475
-16 | -1.3013 | 0.01695 | -0.0685 | -76.7729
-15.5 | -1.2663 | 0.01605 | -0.0663 | -78.8972
-15 | -1.2302 | 0.01527 | -0.0642 | -80.5632
-14.5 | -1.1925 | 0.01455 | -0.0623 | -81.9588
-14 | -1.1537 | 0.01389 | -0.0605 | -83.0598
-13.5 | -1.1149 | 0.01324 | -0.0585 | -84.2069
-13 | -1.0733 | 0.01265 | -0.0569 | -84.8458
-12.5 | -1.033 | 0.01204 | -0.0551 | -85.7973
-12 | -0.9918 | 0.01147 | -0.0534 | -86.469
-11.5 | -0.9491 | 0.01093 | -0.0518 | -86.8344
-11 | -0.9059 | 0.01046 | -0.0503 | -86.6061
-10.5 | -0.8631 | 0.00999 | -0.0486 | -86.3964
-10 | -0.8183 | 0.00957 | -0.0473 | -85.5068
-9.5 | -0.7734 | 0.00919 | -0.0459 | -84.1567
-9 | -0.7295 | 0.00878 | -0.0443 | -83.0866
-8.5 | -0.6834 | 0.00844 | -0.0431 | -80.9716
-8 | -0.6377 | 0.00809 | -0.0417 | -78.8257
-7.5 | -0.5916 | 0.00776 | -0.0404 | -76.2371
-7 | -0.544 | 0.00748 | -0.0394 | -72.7273
-6.5 | -0.4977 | 0.00717 | -0.0381 | -69.4142
-6 | -0.4497 | 0.00692 | -0.037 | -64.9855
-5.5 | -0.403 | 0.00664 | -0.0357 | -60.6928
-5 | -0.3556 | 0.00639 | -0.0345 | -55.6495
-4.5 | -0.3084 | 0.00616 | -0.0332 | -50.0649
-4 | -0.2622 | 0.00593 | -0.0317 | -44.2159
-3.5 | -0.2178 | 0.00572 | -0.0297 | -38.0769
-3 | -0.1767 | 0.00548 | -0.027 | -32.2445
-2.5 | -0.1345 | 0.00521 | -0.0245 | -25.8157
-2 | -0.0886 | 0.00495 | -0.0228 | -17.899
-1.5 | -0.0422 | 0.00463 | -0.0213 | -9.1145
-1 | 0.0057 | 0.00436 | -0.0201 | 1.3073
-0.5 | 0.0488 | 0.00394 | -0.018 | 12.3858
0 | 0.0765 | 0.00338 | -0.0127 | 22.6331
0.5 | 0.1084 | 0.00335 | -0.0084 | 32.3582
1 | 0.154 | 0.00353 | -0.0067 | 43.6261
1.5 | 0.1845 | 0.00423 | -0.0019 | 43.617
2 | 0.2224 | 0.00468 | 0.0014 | 47.5214
3.5 | 0.3289 | 0.00572 | 0.0129 | 57.5
4 | 0.3699 | 0.00608 | 0.0154 | 60.8388
4.5 | 0.4106 | 0.00648 | 0.0179 | 63.3642
5 | 0.4519 | 0.00689 | 0.0203 | 65.5878
5.5 | 0.4971 | 0.00722 | 0.0218 | 68.8504
6 | 0.5422 | 0.00753 | 0.0233 | 72.0053
6.5 | 0.588 | 0.00783 | 0.0246 | 75.0958
7 | 0.6338 | 0.00815 | 0.0259 | 77.7669
7.5 | 0.6784 | 0.00848 | 0.0274 | 80
8 | 0.724 | 0.00882 | 0.0287 | 82.0862
8.5 | 0.7686 | 0.00921 | 0.0301 | 83.4528
9 | 0.8116 | 0.00963 | 0.0317 | 84.2783
9.5 | 0.8536 | 0.01014 | 0.0335 | 84.1815
10 | 0.8952 | 0.01067 | 0.0353 | 83.8988
10.5 | 0.9371 | 0.01117 | 0.0369 | 83.8944
11 | 0.9795 | 0.01169 | 0.0384 | 83.7896
11.5 | 1.0184 | 0.01232 | 0.0405 | 82.6623
12 | 1.0586 | 0.01288 | 0.0422 | 82.1894
12.5 | 1.0992 | 0.01346 | 0.0438 | 81.6642
13 | 1.1367 | 0.01415 | 0.0459 | 80.3322
13.5 | 1.1736 | 0.01493 | 0.0479 | 78.6068
14 | 1.2105 | 0.01569 | 0.0499 | 77.1511
14.5 | 1.2445 | 0.01662 | 0.0521 | 74.8797
15 | 1.2769 | 0.01761 | 0.0545 | 72.5099
15.5 | 1.3092 | 0.01863 | 0.0568 | 70.2738
16 | 1.3417 | 0.01969 | 0.0589 | 68.1412
16.5 | 1.3714 | 0.02089 | 0.0612 | 65.6486
17 | 1.4026 | 0.02202 | 0.0632 | 63.6966
17.5 | 1.4315 | 0.02335 | 0.0653 | 61.3062
18 | 1.4563 | 0.02494 | 0.0677 | 58.3921
18.5 | 1.4807 | 0.02661 | 0.0698 | 55.6445
19 | 1.5025 | 0.02854 | 0.0721 | 52.6454
19.5 | 1.5237 | 0.0306 | 0.074 | 49.7941
20 | 1.5334 | 0.03351 | 0.0766 | 45.7595

## 117. Re 12M Mach 0.25 (1)
BIGFOIL.COM POLAR EXPORT
NACA67-116 a=0.2
NACA67-116 a=0.2 |  |  |  | Cl Max: | 1.185 | at alpha= | 12 | deg
JavaFoil+Calcfoil stall+Eppler ext transition |  |  |  | L/D Max: | 99.774 | at alpha= | 7.5 | deg
Re: | 12000000 |  |  | Cd Min: | 0.0047 | at alpha= | -0.5 | deg
Mach: | 0.25 |  |  | Cl=0 at alpha= | -0.54688 | deg
|  |  |  | @ Cl=0.1, Cd= | 0.0048462
|  |  |  | @ Cl=0.4, Cd= | 0.0058119
|  |  |  | @ Cl=0.6, Cd= | 0.00745
alpha (deg) | Cl | Cd | Cm | Cl/Cd
-16.5 | -0.631 | 0.1202 | 0.018 | -5.248
-16 | -0.678 | 0.11246 | 0.018 | -6.03
-15.5 | -0.722 | 0.10396 | 0.018 | -6.946
-15 | -0.763 | 0.09545 | 0.018 | -7.989
-14.5 | -0.803 | 0.08402 | 0.019 | -9.557
-14 | -0.852 | 0.06536 | 0.02 | -13.041
-13.5 | -0.972 | 0.02497 | 0.024 | -38.924
-13 | -1.02 | 0.01754 | 0.024 | -58.144
-12.5 | -1.039 | 0.01557 | 0.023 | -66.719
-12 | -1.048 | 0.0143 | 0.022 | -73.282
-11.5 | -1.049 | 0.01331 | 0.021 | -78.795
-11 | -1.041 | 0.01271 | 0.019 | -81.941
-10.5 | -1.027 | 0.01185 | 0.018 | -86.7
-10 | -1.007 | 0.01126 | 0.017 | -89.417
-9.5 | -0.98 | 0.01071 | 0.016 | -91.574
-9 | -0.949 | 0.01018 | 0.014 | -93.16
-8.5 | -0.911 | 0.00973 | 0.013 | -93.635
-8 | -0.87 | 0.00933 | 0.012 | -93.199
-7.5 | -0.825 | 0.00896 | 0.01 | -92.074
-7 | -0.776 | 0.00861 | 0.009 | -90.123
-6.5 | -0.724 | 0.00822 | 0.008 | -87.996
-6 | -0.668 | 0.00788 | 0.006 | -84.797
-5.5 | -0.611 | 0.00761 | 0.005 | -80.357
-5 | -0.553 | 0.00734 | 0.004 | -75.383
-4.5 | -0.493 | 0.00707 | 0.002 | -69.776
-4 | -0.433 | 0.00682 | 0.001 | -63.49
-3.5 | -0.372 | 0.00664 | 0 | -56.004
-3 | -0.31 | 0.00647 | -0.002 | -47.818
-2.5 | -0.247 | 0.00645 | -0.003 | -38.318
-2 | -0.184 | 0.00596 | -0.005 | -30.897
-1.5 | -0.121 | 0.00549 | -0.006 | -22.061
-1 | -0.058 | 0.00484 | -0.007 | -11.962
-0.5 | 0.006 | 0.0047 | -0.009 | 1.249
0 | 0.07 | 0.00487 | -0.01 | 14.274
0.5 | 0.133 | 0.00482 | -0.012 | 27.585
1 | 0.197 | 0.00492 | -0.013 | 39.946
1.5 | 0.259 | 0.0052 | -0.014 | 49.877
2 | 0.322 | 0.00545 | -0.016 | 59.081
2.5 | 0.385 | 0.00572 | -0.017 | 67.262
3 | 0.447 | 0.0061 | -0.018 | 73.267
3.5 | 0.509 | 0.0066 | -0.02 | 77.023
4 | 0.57 | 0.00728 | -0.021 | 78.206
4.5 | 0.63 | 0.00762 | -0.022 | 82.765
5 | 0.69 | 0.00789 | -0.024 | 87.453
5.5 | 0.747 | 0.00821 | -0.025 | 91.023
6 | 0.803 | 0.0085 | -0.026 | 94.468
6.5 | 0.857 | 0.00884 | -0.028 | 96.985
7 | 0.908 | 0.00916 | -0.029 | 99.19
7.5 | 0.957 | 0.00959 | -0.03 | 99.774
8 | 1.002 | 0.01029 | -0.032 | 97.372
8.5 | 1.043 | 0.01077 | -0.033 | 96.856
9 | 1.08 | 0.01128 | -0.034 | 95.71
9.5 | 1.112 | 0.01185 | -0.036 | 93.871
10 | 1.139 | 0.0124 | -0.037 | 91.819
10.5 | 1.16 | 0.0131 | -0.038 | 88.557
11 | 1.175 | 0.01373 | -0.039 | 85.586
11.5 | 1.183 | 0.01451 | -0.041 | 81.57
12 | 1.185 | 0.0153 | -0.042 | 77.462
12.5 | 1.179 | 0.01625 | -0.043 | 72.553
13 | 1.166 | 0.01734 | -0.044 | 67.28
13.5 | 1.146 | 0.01863 | -0.045 | 61.488
14 | 1.116 | 0.02055 | -0.046 | 54.319
14.5 | 1.073 | 0.02283 | -0.047 | 46.982
15 | 1.014 | 0.02732 | -0.048 | 37.122
15.5 | 0.884 | 0.0606 | -0.042 | 14.58
16 | 0.792 | 0.09182 | -0.037 | 8.625
16.5 | 0.724 | 0.10779 | -0.035 | 6.721
17 | 0.662 | 0.11648 | -0.035 | 5.68

## 118. Re 12M Mach 0.25 (2)
BIGFOIL.COM POLAR EXPORT
NACA67-116 a=0.2
NACA67-116 a=0.2 |  |  |  | Cl Max: | 1.4892 | at alpha= | 19.5 | deg
XFOIL ncrit=9 |  |  |  | L/D Max: | 79.6594 | at alpha= | 8.5 | deg
Re: | 12000000 |  |  | Cd Min: | 0.04713 | at alpha= | 20 | deg
Mach: | 0.25 |  |  | Cl=0 at alpha= | -1.1306 | deg
|  |  |  | @ Cl=0.1, Cd= | 0.0032591
|  |  |  | @ Cl=0.4, Cd= | 0.0067161
|  |  |  | @ Cl=0.6, Cd= | 0.0082925
alpha (deg) | Cl | Cd | Cm | Cl/Cd
-20 | -1.4127 | 0.04474 | -0.1139 | -31.5758
-19.5 | -1.4318 | 0.03848 | -0.1121 | -37.2089
-19 | -1.4325 | 0.03409 | -0.1094 | -42.0211
-18.5 | -1.4233 | 0.03079 | -0.1062 | -46.226
-18 | -1.4054 | 0.02819 | -0.103 | -49.8546
-17.5 | -1.4 | 0.02504 | -0.0983 | -55.9105
-17 | -1.3754 | 0.02314 | -0.0946 | -59.4382
-16.5 | -1.3468 | 0.02146 | -0.0911 | -62.7586
-16 | -1.318 | 0.01989 | -0.0875 | -66.2645
-15.5 | -1.2876 | 0.01845 | -0.0838 | -69.7886
-15 | -1.2502 | 0.01739 | -0.0808 | -71.8919
-14.5 | -1.2144 | 0.01632 | -0.0775 | -74.4118
-14 | -1.1748 | 0.0154 | -0.0746 | -76.2857
-13.5 | -1.1357 | 0.01451 | -0.0717 | -78.2702
-13 | -1.0926 | 0.01377 | -0.0693 | -79.3464
-12.5 | -1.0492 | 0.0131 | -0.0669 | -80.0916
-12 | -1.0057 | 0.01243 | -0.0645 | -80.9091
-11.5 | -0.9612 | 0.01179 | -0.0623 | -81.5267
-11 | -0.918 | 0.01116 | -0.0598 | -82.2581
-10.5 | -0.8722 | 0.01064 | -0.0578 | -81.9737
-10 | -0.8248 | 0.01019 | -0.0561 | -80.9421
-9.5 | -0.7802 | 0.00966 | -0.0539 | -80.766
-9 | -0.7328 | 0.00926 | -0.0522 | -79.1361
-8.5 | -0.6856 | 0.00884 | -0.0504 | -77.5566
-8 | -0.6376 | 0.00846 | -0.0489 | -75.3664
-7.5 | -0.5902 | 0.00808 | -0.0472 | -73.0446
-7 | -0.5407 | 0.00776 | -0.0459 | -69.6778
-6.5 | -0.4927 | 0.00743 | -0.0444 | -66.3122
-6 | -0.4433 | 0.00715 | -0.0431 | -62
-5.5 | -0.3946 | 0.00685 | -0.0417 | -57.6058
-5 | -0.3456 | 0.00659 | -0.0404 | -52.4431
-4.5 | -0.2963 | 0.00634 | -0.0391 | -46.735
-4 | -0.2483 | 0.00609 | -0.0375 | -40.7718
-3.5 | -0.201 | 0.00586 | -0.0358 | -34.3003
-2.5 | -0.1165 | 0.00521 | -0.0302 | -22.3608
-2 | -0.0793 | 0.00499 | -0.0262 | -15.8918
-1.5 | -0.0345 | 0.00467 | -0.024 | -7.3876
-1 | 0.0122 | 0.00437 | -0.0221 | 2.7918
-0.5 | 0.0533 | 0.00391 | -0.0192 | 13.6317
0 | 0.0807 | 0.0032 | -0.0135 | 25.2188
0.5 | 0.1101 | 0.00329 | -0.0082 | 33.465
1 | 0.1562 | 0.00353 | -0.0063 | 44.2493
1.5 | 0.1857 | 0.00421 | -0.0009 | 44.1093
2 | 0.2152 | 0.00469 | 0.0046 | 45.8849
2.5 | 0.2449 | 0.00501 | 0.0102 | 48.8822
3 | 0.279 | 0.00546 | 0.0146 | 51.0989
3.5 | 0.3173 | 0.0059 | 0.018 | 53.7797
4 | 0.3593 | 0.00628 | 0.0206 | 57.2134
4.5 | 0.4013 | 0.00673 | 0.0232 | 59.6285
5 | 0.4441 | 0.00715 | 0.0257 | 62.1119
5.5 | 0.4908 | 0.00751 | 0.0273 | 65.3529
6 | 0.5372 | 0.00785 | 0.029 | 68.4331
6.5 | 0.5848 | 0.00818 | 0.0304 | 71.4914
7 | 0.6321 | 0.00853 | 0.032 | 74.1032
7.5 | 0.6784 | 0.0089 | 0.0336 | 76.2247
8 | 0.7245 | 0.00931 | 0.0354 | 77.8195
8.5 | 0.7719 | 0.00969 | 0.0369 | 79.6594
9 | 0.8142 | 0.01025 | 0.0392 | 79.4341
9.5 | 0.8572 | 0.01084 | 0.0414 | 79.0775
10 | 0.9016 | 0.01138 | 0.0434 | 79.2267
10.5 | 0.9437 | 0.01201 | 0.0457 | 78.5762
11 | 0.9881 | 0.01259 | 0.0476 | 78.4829
11.5 | 1.0293 | 0.01328 | 0.0501 | 77.5075
12 | 1.0709 | 0.01398 | 0.0524 | 76.6023
12.5 | 1.1125 | 0.0147 | 0.0547 | 75.6803
13 | 1.1513 | 0.01554 | 0.0574 | 74.0862
13.5 | 1.1874 | 0.01658 | 0.0604 | 71.6164
14 | 1.2235 | 0.01762 | 0.0633 | 69.4381
15 | 1.2913 | 0.02007 | 0.0693 | 64.3398
15.5 | 1.3243 | 0.02137 | 0.0722 | 61.9701
16 | 1.3564 | 0.02282 | 0.0752 | 59.4391
16.5 | 1.3821 | 0.02465 | 0.0785 | 56.069
17 | 1.4073 | 0.02658 | 0.0817 | 52.9458
17.5 | 1.431 | 0.02875 | 0.0847 | 49.7739
18 | 1.4514 | 0.03123 | 0.0877 | 46.4745
18.5 | 1.4688 | 0.03409 | 0.0904 | 43.0859
19 | 1.4768 | 0.0378 | 0.0931 | 39.0688
19.5 | 1.4892 | 0.04149 | 0.0948 | 35.893
20 | 1.4809 | 0.04713 | 0.0963 | 31.4216

## 119. Re 12M Mach 0.50 (1)
BIGFOIL.COM POLAR EXPORT
NACA67-116 a=0.2
NACA67-116 a=0.2 |  |  |  | Cl Max: | 1.144 | at alpha= | 20 | deg
JavaFoil+Calcfoil stall+Eppler ext transition |  |  |  | L/D Max: | 88.857 | at alpha= | 6.5 | deg
Re: | 12000000 |  |  | Cd Min: | 0.00458 | at alpha= | 0 | deg
Mach: | 0.5 |  |  | Cl=0 at alpha= | -0.5493 | deg
|  |  |  | @ Cl=0.1, Cd= | 0.004661
|  |  |  | @ Cl=0.4, Cd= | 0.006162
|  |  |  | @ Cl=0.6, Cd= | 0.0079955
alpha (deg) | Cl | Cd | Cm | Cl/Cd
-20 | -1.089 | 0.16195 | 0.029 | -6.723
-19.5 | -1.065 | 0.14729 | 0.029 | -7.23
-19 | -1.036 | 0.14288 | 0.027 | -7.249
-18.5 | -1.004 | 0.14139 | 0.026 | -7.104
-18 | -0.976 | 0.13917 | 0.024 | -7.011
-17.5 | -0.95 | 0.13193 | 0.024 | -7.2
-17 | -0.931 | 0.11419 | 0.025 | -8.152
-16.5 | -0.9 | 0.1108 | 0.023 | -8.123
-16 | -0.865 | 0.11235 | 0.021 | -7.698
-15.5 | -0.837 | 0.1069 | 0.02 | -7.829
-15 | -0.815 | 0.0947 | 0.02 | -8.605
-14.5 | -0.783 | 0.1016 | 0.018 | -7.711
-14 | -0.755 | 0.09554 | 0.017 | -7.902
-13.5 | -0.729 | 0.08771 | 0.017 | -8.309
-13 | -0.709 | 0.07609 | 0.018 | -9.319
-12.5 | -0.794 | 0.02047 | 0.025 | -38.804
-12 | -0.642 | 0.08398 | 0.013 | -7.64
-11.5 | -0.615 | 0.07548 | 0.013 | -8.148
-11 | -0.592 | 0.0661 | 0.013 | -8.959
-10.5 | -0.671 | 0.01618 | 0.02 | -41.461
-10 | -0.53 | 0.06852 | 0.01 | -7.733
-9.5 | -0.503 | 0.0619 | 0.009 | -8.122
-9 | -0.484 | 0.05041 | 0.01 | -9.592
-8.5 | -0.446 | 0.05691 | 0.007 | -7.845
-8 | -0.787 | 0.01199 | 0.013 | -65.627
-7.5 | -0.824 | 0.01095 | 0.011 | -75.19
-7 | -0.809 | 0.01056 | 0.01 | -76.654
-6.5 | -0.774 | 0.00968 | 0.009 | -79.9
-6 | -0.724 | 0.00912 | 0.007 | -79.34
-5.5 | -0.668 | 0.00867 | 0.006 | -77.063
-5 | -0.608 | 0.00825 | 0.004 | -73.695
-4.5 | -0.545 | 0.00791 | 0.003 | -68.838
-4 | -0.479 | 0.0076 | 0.001 | -63.112
-3.5 | -0.412 | 0.00728 | -0.001 | -56.609
-3 | -0.344 | 0.00709 | -0.002 | -48.459
-2.5 | -0.275 | 0.00673 | -0.004 | -40.781
-2 | -0.205 | 0.0064 | -0.005 | -32.031
-1.5 | -0.135 | 0.00592 | -0.007 | -22.746
-1 | -0.064 | 0.00552 | -0.008 | -11.669
-0.5 | 0.007 | 0.00519 | -0.01 | 1.259
0 | 0.077 | 0.00458 | -0.011 | 16.913
0.5 | 0.148 | 0.00483 | -0.013 | 30.653
1 | 0.219 | 0.00518 | -0.014 | 42.243
1.5 | 0.288 | 0.00565 | -0.016 | 51.042
2 | 0.358 | 0.00597 | -0.017 | 60.023
2.5 | 0.428 | 0.00629 | -0.019 | 67.983
3 | 0.497 | 0.00696 | -0.02 | 71.335
3.5 | 0.565 | 0.00775 | -0.022 | 72.877
4 | 0.632 | 0.00822 | -0.023 | 76.914
4.5 | 0.698 | 0.0086 | -0.025 | 81.133
5 | 0.762 | 0.00903 | -0.026 | 84.39
5.5 | 0.821 | 0.00945 | -0.028 | 86.918
6 | 0.876 | 0.00989 | -0.029 | 88.598
6.5 | 0.923 | 0.01039 | -0.031 | 88.857
7 | 0.96 | 0.01134 | -0.032 | 84.638
7.5 | 0.979 | 0.01215 | -0.034 | 80.616
8 | 0.966 | 0.01313 | -0.035 | 73.541
8.5 | 0.839 | 0.01442 | -0.037 | 58.192
9 | 0.647 | 0.01569 | -0.038 | 41.209
9.5 | 0.562 | 0.06631 | -0.02 | 8.478
10 | 0.611 | 0.05223 | -0.03 | 11.708
10.5 | 0.617 | 0.07309 | -0.022 | 8.44
11 | 0.777 | 0.01814 | -0.044 | 42.864
11.5 | 0.804 | 0.02074 | -0.045 | 38.794
12 | 0.704 | 0.07937 | -0.027 | 8.875
12.5 | 0.729 | 0.08919 | -0.027 | 8.175
13 | 0.898 | 0.02367 | -0.049 | 37.937
13.5 | 0.803 | 0.07901 | -0.035 | 10.163
14 | 0.818 | 0.0934 | -0.033 | 8.761
14.5 | 0.849 | 0.09746 | -0.035 | 8.711
15 | 0.869 | 0.10049 | -0.033 | 8.65
15.5 | 0.895 | 0.10989 | -0.033 | 8.145
16 | 0.93 | 0.1099 | -0.037 | 8.464
16.5 | 0.968 | 0.10839 | -0.041 | 8.927
17 | 0.991 | 0.11797 | -0.041 | 8.399
17.5 | 1.009 | 0.13155 | -0.039 | 7.669
18 | 1.038 | 0.13686 | -0.04 | 7.584
18.5 | 1.071 | 0.13678 | -0.043 | 7.833
19 | 1.099 | 0.14355 | -0.044 | 7.653
19.5 | 1.115 | 0.17403 | -0.042 | 6.409
20 | 1.144 | 0.18035 | -0.043 | 6.343

## 120. Re 12M Mach 0.50 (2)
BIGFOIL.COM POLAR EXPORT
NACA67-116 a=0.2
NACA67-116 a=0.2 |  |  |  | Cl Max: | 1.0242 | at alpha= | 11.5 | deg
XFOIL ncrit=9 |  |  |  | L/D Max: | 63.3055 | at alpha= | 9 | deg
Re: | 12000000 |  |  | Cd Min: | 0.11907 | at alpha= | 16.5 | deg
Mach: | 0.5 |  |  | Cl=0 at alpha= | -2.0232 | deg
|  |  |  | @ Cl=0.1, Cd= | 0.0028276
|  |  |  | @ Cl=0.4, Cd= | 0.0084229
|  |  |  | @ Cl=0.6, Cd= | 0.010214
alpha (deg) | Cl | Cd | Cm | Cl/Cd
-15.5 | -0.5892 | 0.10897 | -0.0992 | -5.407
-15 | -0.5987 | 0.09853 | -0.1059 | -6.0763
-14.5 | -0.613 | 0.08746 | -0.1129 | -7.0089
-14 | -0.6343 | 0.07473 | -0.1208 | -8.4879
-13.5 | -0.6507 | 0.06227 | -0.13 | -10.4497
-13 | -0.6803 | 0.05131 | -0.1363 | -13.2586
-12.5 | -0.7151 | 0.0424 | -0.1375 | -16.8656
-12 | -0.7551 | 0.03484 | -0.1344 | -21.6734
-11.5 | -0.7966 | 0.02833 | -0.1276 | -28.1186
-11 | -0.838 | 0.02237 | -0.118 | -37.4609
-10.5 | -0.8652 | 0.01697 | -0.1072 | -50.9841
-10 | -0.8501 | 0.01396 | -0.0983 | -60.8954
-9.5 | -0.8075 | 0.01251 | -0.0918 | -64.5484
-9 | -0.7559 | 0.01159 | -0.0869 | -65.22
-8.5 | -0.7001 | 0.01088 | -0.0829 | -64.3474
-8 | -0.6431 | 0.0103 | -0.0795 | -62.4369
-7.5 | -0.5884 | 0.00972 | -0.0761 | -60.535
-7 | -0.5309 | 0.00925 | -0.0735 | -57.3946
-6.5 | -0.4743 | 0.0088 | -0.0709 | -53.8977
-6 | -0.4195 | 0.00835 | -0.0683 | -50.2395
-5.5 | -0.3621 | 0.00799 | -0.0664 | -45.3191
-5 | -0.3061 | 0.00762 | -0.0643 | -40.1706
-4.5 | -0.2513 | 0.00727 | -0.0622 | -34.5667
-4 | -0.1952 | 0.00697 | -0.0605 | -28.0057
-3.5 | -0.1407 | 0.00666 | -0.0586 | -21.1261
-2.5 | -0.0431 | 0.0058 | -0.0528 | -7.431
-2 | 0.0021 | 0.00538 | -0.0492 | 0.39033
-1.5 | 0.0371 | 0.00486 | -0.0435 | 7.6337
-1 | 0.0652 | 0.00435 | -0.0362 | 14.9885
-0.5 | 0.0741 | 0.00381 | -0.0247 | 19.4488
0 | 0.0906 | 0.00279 | -0.015 | 32.4731
0.5 | 0.1281 | 0.00294 | -0.0097 | 43.5714
1 | 0.1633 | 0.0035 | -0.0037 | 46.6571
1.5 | 0.1591 | 0.00421 | 0.0107 | 37.791
2 | 0.1712 | 0.00494 | 0.0211 | 34.6559
2.5 | 0.1975 | 0.00565 | 0.0283 | 34.9558
3.5 | 0.2749 | 0.00686 | 0.0377 | 40.0729
4 | 0.3196 | 0.00741 | 0.0413 | 43.1309
4.5 | 0.3636 | 0.00803 | 0.045 | 45.2802
5 | 0.4127 | 0.00856 | 0.0478 | 48.2126
5.5 | 0.4662 | 0.009 | 0.05 | 51.8
6 | 0.5189 | 0.00949 | 0.0524 | 54.6786
6.5 | 0.5742 | 0.00995 | 0.0545 | 57.7085
7 | 0.627 | 0.01049 | 0.0572 | 59.7712
7.5 | 0.6808 | 0.01103 | 0.06 | 61.7226
8 | 0.7318 | 0.01172 | 0.0633 | 62.4403
8.5 | 0.7824 | 0.01245 | 0.0669 | 62.8434
9 | 0.835 | 0.01319 | 0.0705 | 63.3055
9.5 | 0.8846 | 0.0141 | 0.0747 | 62.7376
10 | 0.9351 | 0.01507 | 0.0791 | 62.0504
10.5 | 0.9816 | 0.01628 | 0.0843 | 60.2948
11 | 1.0191 | 0.01799 | 0.0908 | 56.6481
11.5 | 1.0242 | 0.0212 | 0.0999 | 48.3113
12 | 1.0044 | 0.026 | 0.1092 | 38.6308
12.5 | 0.9759 | 0.03194 | 0.1165 | 30.5542
13 | 0.9315 | 0.03973 | 0.1212 | 23.4458
13.5 | 0.8927 | 0.04852 | 0.1221 | 18.3986
14 | 0.8551 | 0.05885 | 0.1191 | 14.5302
14.5 | 0.8235 | 0.07039 | 0.1129 | 11.6991
15 | 0.7984 | 0.08263 | 0.1049 | 9.6624
15.5 | 0.7779 | 0.09511 | 0.0966 | 8.179
16 | 0.7587 | 0.10732 | 0.089 | 7.0695
16.5 | 0.7407 | 0.11907 | 0.0816 | 6.2207

## 121. Re 14M Mach 0.00 (1)
BIGFOIL.COM POLAR EXPORT
NACA67-116 a=0.2
NACA67-116 a=0.2 |  |  |  | Cl Max: | 1.286 | at alpha= | 14 | deg
JavaFoil+Calcfoil stall+Eppler ext transition |  |  |  | L/D Max: | 105.264 | at alpha= | 7.5 | deg
Re: | 14000000 |  |  | Cd Min: | 0.00469 | at alpha= | -0.5 | deg
Mach: | 0 |  |  | Cl=0 at alpha= | -0.54839 | deg
|  |  |  | @ Cl=0.1, Cd= | 0.0050942
|  |  |  | @ Cl=0.4, Cd= | 0.0057847
|  |  |  | @ Cl=0.6, Cd= | 0.007159
alpha (deg) | Cl | Cd | Cm | Cl/Cd
-19 | -0.885 | 0.12314 | 0.025 | -7.19
-18.5 | -0.907 | 0.11355 | 0.025 | -7.985
-18 | -0.928 | 0.10434 | 0.025 | -8.891
-17.5 | -0.955 | 0.08983 | 0.025 | -10.626
-17 | -0.992 | 0.06944 | 0.027 | -14.286
-16.5 | -1.103 | 0.02587 | 0.03 | -42.628
-16 | -1.122 | 0.02245 | 0.03 | -50.003
-15.5 | -1.14 | 0.01948 | 0.029 | -58.522
-15 | -1.149 | 0.01807 | 0.028 | -63.577
-14.5 | -1.153 | 0.01701 | 0.027 | -67.782
-14 | -1.156 | 0.01545 | 0.026 | -74.864
-13.5 | -1.153 | 0.0147 | 0.025 | -78.449
-13 | -1.146 | 0.01391 | 0.023 | -82.376
-12.5 | -1.135 | 0.01308 | 0.022 | -86.769
-12 | -1.12 | 0.01236 | 0.021 | -90.586
-11.5 | -1.1 | 0.01172 | 0.02 | -93.85
-11 | -1.076 | 0.01124 | 0.019 | -95.759
-10.5 | -1.049 | 0.01065 | 0.018 | -98.494
-10 | -1.017 | 0.01022 | 0.016 | -99.556
-9.5 | -0.982 | 0.00979 | 0.015 | -100.241
-9 | -0.943 | 0.0094 | 0.014 | -100.322
-8.5 | -0.901 | 0.00902 | 0.013 | -99.902
-8 | -0.856 | 0.00869 | 0.011 | -98.532
-7.5 | -0.808 | 0.00838 | 0.01 | -96.496
-7 | -0.758 | 0.00803 | 0.009 | -94.461
-6.5 | -0.706 | 0.00774 | 0.007 | -91.169
-6 | -0.651 | 0.00744 | 0.006 | -87.532
-5.5 | -0.595 | 0.00718 | 0.005 | -82.88
-5 | -0.538 | 0.00693 | 0.004 | -77.531
-4.5 | -0.479 | 0.00673 | 0.002 | -71.204
-4 | -0.42 | 0.00658 | 0.001 | -63.868
-3.5 | -0.361 | 0.00653 | 0 | -55.257
-3 | -0.3 | 0.00647 | -0.002 | -46.438
-2.5 | -0.24 | 0.00638 | -0.003 | -37.585
-2 | -0.179 | 0.00617 | -0.004 | -28.987
-1.5 | -0.117 | 0.00592 | -0.006 | -19.855
-1 | -0.056 | 0.00486 | -0.007 | -11.534
-0.5 | 0.006 | 0.00469 | -0.008 | 1.213
0 | 0.067 | 0.00486 | -0.01 | 13.874
0.5 | 0.129 | 0.0053 | -0.011 | 24.348
1 | 0.191 | 0.00526 | -0.012 | 36.228
1.5 | 0.251 | 0.00516 | -0.014 | 48.782
2 | 0.313 | 0.00536 | -0.015 | 58.286
2.5 | 0.373 | 0.00559 | -0.016 | 66.734
3 | 0.434 | 0.00603 | -0.018 | 71.898
3.5 | 0.494 | 0.00633 | -0.019 | 78.022
4 | 0.553 | 0.00692 | -0.02 | 79.93
4.5 | 0.612 | 0.00722 | -0.022 | 84.81
5 | 0.67 | 0.00745 | -0.023 | 89.973
5.5 | 0.727 | 0.00771 | -0.024 | 94.213
6 | 0.782 | 0.00801 | -0.026 | 97.654
6.5 | 0.835 | 0.00827 | -0.027 | 101.029
7 | 0.887 | 0.00854 | -0.028 | 103.848
7.5 | 0.937 | 0.0089 | -0.03 | 105.264
8 | 0.984 | 0.00949 | -0.031 | 103.621
8.5 | 1.028 | 0.00989 | -0.032 | 103.965
9 | 1.07 | 0.01035 | -0.033 | 103.391
9.5 | 1.108 | 0.01075 | -0.035 | 103.079
10 | 1.144 | 0.01127 | -0.036 | 101.494
10.5 | 1.175 | 0.01176 | -0.037 | 99.897
11 | 1.203 | 0.01227 | -0.038 | 98.015
11.5 | 1.227 | 0.01285 | -0.039 | 95.446
12 | 1.247 | 0.01349 | -0.041 | 92.417
12.5 | 1.262 | 0.01423 | -0.042 | 88.717
13 | 1.275 | 0.01488 | -0.043 | 85.641
13.5 | 1.282 | 0.01577 | -0.044 | 81.289
14 | 1.286 | 0.01662 | -0.045 | 77.384
14.5 | 1.282 | 0.01752 | -0.046 | 73.155
15 | 1.272 | 0.01871 | -0.047 | 67.987
15.5 | 1.258 | 0.01989 | -0.048 | 63.252
16 | 1.242 | 0.02106 | -0.049 | 58.966
16.5 | 1.22 | 0.02266 | -0.05 | 53.846
17 | 1.196 | 0.02456 | -0.051 | 48.691
17.5 | 1.168 | 0.02711 | -0.052 | 43.082
18 | 1.139 | 0.02979 | -0.053 | 38.224
18.5 | 1.101 | 0.03544 | -0.053 | 31.056
19 | 1.033 | 0.0544 | -0.051 | 18.992

## 122. Re 14M Mach 0.00 (2)
BIGFOIL.COM POLAR EXPORT
NACA67-116 a=0.2
NACA67-116 a=0.2 |  |  |  | Cl Max: | 1.551 | at alpha= | 20 | deg
XFOIL ncrit=9 |  |  |  | L/D Max: | 88.0624 | at alpha= | 9 | deg
Re: | 14000000 |  |  | Cd Min: | 0.03081 | at alpha= | 20 | deg
Mach: | 0 |  |  | Cl=0 at alpha= | -1.0602 | deg
|  |  |  | @ Cl=0.1, Cd= | 0.0039523
|  |  |  | @ Cl=0.4, Cd= | 0.0061647
|  |  |  | @ Cl=0.6, Cd= | 0.0076048
alpha (deg) | Cl | Cd | Cm | Cl/Cd
-20 | -1.5236 | 0.02628 | -0.0826 | -57.9756
-19.5 | -1.5062 | 0.02433 | -0.0799 | -61.9071
-19 | -1.483 | 0.0228 | -0.0775 | -65.0439
-18.5 | -1.4551 | 0.02152 | -0.0755 | -67.6162
-18 | -1.4287 | 0.02022 | -0.0731 | -70.6578
-17.5 | -1.4034 | 0.0189 | -0.0703 | -74.254
-17 | -1.3696 | 0.01801 | -0.0686 | -76.0466
-16.5 | -1.3406 | 0.0169 | -0.066 | -79.3254
-16 | -1.3054 | 0.01608 | -0.0642 | -81.1816
-15.5 | -1.2725 | 0.0152 | -0.0619 | -83.7171
-15 | -1.2351 | 0.01452 | -0.0601 | -85.062
-14.5 | -1.1973 | 0.01385 | -0.0584 | -86.4477
-14 | -1.1593 | 0.01321 | -0.0565 | -87.7593
-13.5 | -1.1185 | 0.01265 | -0.0551 | -88.419
-13 | -1.0783 | 0.01208 | -0.0535 | -89.2632
-12.5 | -1.0374 | 0.01154 | -0.0519 | -89.896
-12 | -0.9953 | 0.01103 | -0.0504 | -90.2357
-11.5 | -0.9543 | 0.0105 | -0.0487 | -90.8857
-11 | -0.9116 | 0.01005 | -0.0472 | -90.7065
-10.5 | -0.8675 | 0.00964 | -0.0459 | -89.9896
-10 | -0.824 | 0.00923 | -0.0445 | -89.2741
-9.5 | -0.78 | 0.00885 | -0.0431 | -88.1356
-9 | -0.7345 | 0.00849 | -0.0419 | -86.5135
-8.5 | -0.6896 | 0.00812 | -0.0405 | -84.9261
-8 | -0.6437 | 0.0078 | -0.0393 | -82.5256
-7.5 | -0.5975 | 0.00749 | -0.0381 | -79.773
-7 | -0.5509 | 0.00721 | -0.037 | -76.4078
-6.5 | -0.5042 | 0.00692 | -0.0358 | -72.8613
-6 | -0.4571 | 0.00668 | -0.0347 | -68.4281
-5.5 | -0.4107 | 0.00641 | -0.0334 | -64.0718
-5 | -0.3636 | 0.00619 | -0.0322 | -58.7399
-4.5 | -0.3174 | 0.00597 | -0.0307 | -53.1658
-4 | -0.2724 | 0.00576 | -0.029 | -47.2917
-3.5 | -0.2284 | 0.00555 | -0.027 | -41.1532
-3 | -0.185 | 0.00538 | -0.0248 | -34.3866
-2.5 | -0.1387 | 0.00513 | -0.0233 | -27.037
-2 | -0.091 | 0.00487 | -0.0221 | -18.6858
-1.5 | -0.0431 | 0.00461 | -0.0209 | -9.3492
-1 | 0.0059 | 0.00437 | -0.02 | 1.3501
-0.5 | 0.0497 | 0.00422 | -0.0181 | 11.7773
0 | 0.0762 | 0.00415 | -0.0127 | 18.3614
0.5 | 0.1087 | 0.00388 | -0.0085 | 28.0155
1 | 0.1505 | 0.00384 | -0.0062 | 39.1927
1.5 | 0.1793 | 0.00435 | -0.0011 | 41.2184
2 | 0.2215 | 0.00468 | 0.0012 | 47.3291
2.5 | 0.2639 | 0.00497 | 0.0035 | 53.0986
3 | 0.296 | 0.00525 | 0.0081 | 56.381
3.5 | 0.3342 | 0.00559 | 0.0113 | 59.7853
4 | 0.3748 | 0.00593 | 0.0139 | 63.204
4.5 | 0.4156 | 0.00631 | 0.0163 | 65.8637
5 | 0.4587 | 0.00667 | 0.0182 | 68.7706
5.5 | 0.5031 | 0.00699 | 0.0199 | 71.9742
6 | 0.5493 | 0.00728 | 0.0211 | 75.4533
6.5 | 0.5951 | 0.00757 | 0.0224 | 78.6129
7 | 0.6402 | 0.00789 | 0.0237 | 81.1407
7.5 | 0.6865 | 0.00817 | 0.0248 | 84.0269
8 | 0.7296 | 0.00854 | 0.0265 | 85.4333
8.5 | 0.7748 | 0.00887 | 0.0277 | 87.3506
9 | 0.8181 | 0.00929 | 0.0291 | 88.0624
9.5 | 0.8586 | 0.00978 | 0.0311 | 87.7914
10 | 0.9007 | 0.01027 | 0.0327 | 87.702
10.5 | 0.9434 | 0.01072 | 0.0341 | 88.0037
11 | 0.9835 | 0.01126 | 0.0359 | 87.3446
11.5 | 1.0243 | 0.01181 | 0.0375 | 86.7316
12 | 1.0649 | 0.01235 | 0.0391 | 86.2267
12.5 | 1.1043 | 0.01292 | 0.0408 | 85.4721
13 | 1.1441 | 0.01349 | 0.0423 | 84.811
13.5 | 1.1781 | 0.0143 | 0.0447 | 82.3846
14 | 1.2164 | 0.01496 | 0.0463 | 81.3102
14.5 | 1.2498 | 0.01584 | 0.0486 | 78.9015
15.5 | 1.3174 | 0.01761 | 0.0526 | 74.8098
16 | 1.3501 | 0.01856 | 0.0546 | 72.7425
16.5 | 1.3811 | 0.01964 | 0.0566 | 70.3208
17 | 1.4128 | 0.02066 | 0.0585 | 68.3833
17.5 | 1.4408 | 0.02192 | 0.0606 | 65.7299
18 | 1.4691 | 0.0232 | 0.0626 | 63.3233
18.5 | 1.4938 | 0.02473 | 0.0648 | 60.4044
19 | 1.5169 | 0.0264 | 0.0669 | 57.4583
19.5 | 1.5394 | 0.0282 | 0.0688 | 54.5887
20 | 1.551 | 0.03081 | 0.0715 | 50.3408

## 123. Re 14M Mach 0.10 (1)
BIGFOIL.COM POLAR EXPORT
NACA67-116 a=0.2
NACA67-116 a=0.2 |  |  |  | Cl Max: | 1.269 | at alpha= | 14 | deg
JavaFoil+Calcfoil stall+Eppler ext transition |  |  |  | L/D Max: | 104.945 | at alpha= | 7.5 | deg
Re: | 14000000 |  |  | Cd Min: | 0.00471 | at alpha= | -0.5 | deg
Mach: | 0.1 |  |  | Cl=0 at alpha= | -0.54839 | deg
|  |  |  | @ Cl=0.1, Cd= | 0.0052703
|  |  |  | @ Cl=0.4, Cd= | 0.0057826
|  |  |  | @ Cl=0.6, Cd= | 0.0071588
alpha (deg) | Cl | Cd | Cm | Cl/Cd
-19 | -0.831 | 0.12978 | 0.024 | -6.404
-18.5 | -0.854 | 0.12109 | 0.024 | -7.055
-18 | -0.877 | 0.11278 | 0.024 | -7.776
-17.5 | -0.902 | 0.10175 | 0.024 | -8.863
-17 | -0.928 | 0.08957 | 0.024 | -10.36
-16.5 | -0.985 | 0.05818 | 0.027 | -16.937
-16 | -1.082 | 0.02506 | 0.029 | -43.154
-15.5 | -1.105 | 0.02129 | 0.029 | -51.879
-15 | -1.12 | 0.01899 | 0.028 | -59.011
-14.5 | -1.13 | 0.0177 | 0.027 | -63.819
-14 | -1.137 | 0.01586 | 0.026 | -71.72
-13.5 | -1.137 | 0.01512 | 0.025 | -75.23
-13 | -1.133 | 0.01421 | 0.024 | -79.747
-12.5 | -1.125 | 0.0134 | 0.022 | -84.001
-12 | -1.113 | 0.01253 | 0.021 | -88.821
-11.5 | -1.095 | 0.01188 | 0.02 | -92.19
-11 | -1.073 | 0.01139 | 0.019 | -94.259
-10.5 | -1.047 | 0.01078 | 0.018 | -97.149
-10 | -1.017 | 0.01032 | 0.016 | -98.505
-9.5 | -0.983 | 0.00986 | 0.015 | -99.675
-9 | -0.945 | 0.00946 | 0.014 | -99.888
-8.5 | -0.903 | 0.00907 | 0.013 | -99.562
-8 | -0.859 | 0.00876 | 0.011 | -98.005
-7.5 | -0.811 | 0.00842 | 0.01 | -96.36
-7 | -0.761 | 0.00808 | 0.009 | -94.191
-6.5 | -0.709 | 0.00778 | 0.007 | -91.126
-6 | -0.654 | 0.00749 | 0.006 | -87.286
-5.5 | -0.598 | 0.0072 | 0.005 | -82.985
-5 | -0.54 | 0.00695 | 0.004 | -77.677
-4.5 | -0.482 | 0.00677 | 0.002 | -71.125
-4 | -0.422 | 0.00659 | 0.001 | -64.066
-3.5 | -0.362 | 0.00645 | 0 | -56.178
-3 | -0.302 | 0.0065 | -0.002 | -46.428
-2.5 | -0.241 | 0.00637 | -0.003 | -37.81
-2 | -0.18 | 0.00619 | -0.004 | -28.997
-1.5 | -0.118 | 0.00593 | -0.006 | -19.898
-1 | -0.056 | 0.00486 | -0.007 | -11.592
-0.5 | 0.006 | 0.00471 | -0.009 | 1.214
0 | 0.068 | 0.00526 | -0.01 | 12.878
0.5 | 0.13 | 0.00528 | -0.011 | 24.552
1 | 0.192 | 0.00527 | -0.013 | 36.336
1.5 | 0.253 | 0.00518 | -0.014 | 48.762
2 | 0.314 | 0.00539 | -0.015 | 58.284
2.5 | 0.375 | 0.00559 | -0.017 | 67.072
3 | 0.436 | 0.00606 | -0.018 | 71.908
3.5 | 0.496 | 0.00633 | -0.019 | 78.325
4 | 0.556 | 0.00695 | -0.021 | 79.901
4.5 | 0.615 | 0.00723 | -0.022 | 85.058
5 | 0.673 | 0.00749 | -0.023 | 89.881
5.5 | 0.73 | 0.00775 | -0.025 | 94.137
6 | 0.785 | 0.00804 | -0.026 | 97.641
6.5 | 0.839 | 0.0083 | -0.027 | 101.073
7 | 0.891 | 0.00862 | -0.028 | 103.274
7.5 | 0.94 | 0.00896 | -0.03 | 104.945
8 | 0.987 | 0.00957 | -0.031 | 103.126
8.5 | 1.031 | 0.00998 | -0.032 | 103.304
9 | 1.072 | 0.01042 | -0.034 | 102.887
9.5 | 1.11 | 0.01087 | -0.035 | 102.078
10 | 1.144 | 0.01138 | -0.036 | 100.508
10.5 | 1.174 | 0.01187 | -0.037 | 98.928
11 | 1.201 | 0.01246 | -0.038 | 96.388
11.5 | 1.223 | 0.01301 | -0.04 | 94.014
12 | 1.241 | 0.01367 | -0.041 | 90.741
12.5 | 1.254 | 0.01436 | -0.042 | 87.377
13 | 1.263 | 0.01513 | -0.043 | 83.516
13.5 | 1.268 | 0.01607 | -0.044 | 78.913
14 | 1.269 | 0.01696 | -0.045 | 74.809
14.5 | 1.26 | 0.01806 | -0.046 | 69.773
15 | 1.247 | 0.01922 | -0.048 | 64.859
15.5 | 1.228 | 0.02057 | -0.049 | 59.728
16 | 1.207 | 0.02184 | -0.05 | 55.262
16.5 | 1.179 | 0.024 | -0.05 | 49.133
17 | 1.151 | 0.02585 | -0.051 | 44.51
17.5 | 1.117 | 0.02921 | -0.052 | 38.248
18 | 1.075 | 0.03488 | -0.052 | 30.832
18.5 | 0.997 | 0.05802 | -0.05 | 17.181
19 | 0.934 | 0.08352 | -0.047 | 11.184

## 124. Re 14M Mach 0.10 (2)
BIGFOIL.COM POLAR EXPORT
NACA67-116 a=0.2
NACA67-116 a=0.2 |  |  |  | Cl Max: | 1.5474 | at alpha= | 20 | deg
XFOIL ncrit=9 |  |  |  | L/D Max: | 87.0106 | at alpha= | 9 | deg
Re: | 14000000 |  |  | Cd Min: | 0.03249 | at alpha= | 20 | deg
Mach: | 0.1 |  |  | Cl=0 at alpha= | -1.0716 | deg
|  |  |  | @ Cl=0.1, Cd= | 0.0039425
|  |  |  | @ Cl=0.4, Cd= | 0.0062209
|  |  |  | @ Cl=0.6, Cd= | 0.0076691
alpha (deg) | Cl | Cd | Cm | Cl/Cd
-20 | -1.525 | 0.02757 | -0.0872 | -55.3137
-19.5 | -1.5053 | 0.0256 | -0.0847 | -58.8008
-19 | -1.482 | 0.02395 | -0.0823 | -61.8789
-18.5 | -1.4575 | 0.02241 | -0.0798 | -65.0379
-18 | -1.432 | 0.02097 | -0.0771 | -68.288
-17.5 | -1.4056 | 0.0196 | -0.0744 | -71.7143
-17 | -1.3743 | 0.01855 | -0.0721 | -74.0863
-16.5 | -1.343 | 0.01745 | -0.0697 | -76.9628
-16 | -1.31 | 0.01651 | -0.0674 | -79.3459
-15.5 | -1.276 | 0.01558 | -0.065 | -81.8999
-15 | -1.2401 | 0.01483 | -0.0629 | -83.621
-14.5 | -1.2017 | 0.01412 | -0.061 | -85.1062
-14 | -1.1635 | 0.01344 | -0.059 | -86.5699
-13.5 | -1.1229 | 0.01284 | -0.0573 | -87.4533
-13 | -1.0814 | 0.01227 | -0.0557 | -88.1337
-12.5 | -1.0407 | 0.01172 | -0.0539 | -88.7969
-12 | -0.9981 | 0.01119 | -0.0524 | -89.1957
-11.5 | -0.956 | 0.01065 | -0.0507 | -89.7653
-11 | -0.9141 | 0.01016 | -0.0489 | -89.9705
-10.5 | -0.8693 | 0.00975 | -0.0476 | -89.159
-10 | -0.8248 | 0.00934 | -0.0461 | -88.3084
-9.5 | -0.7813 | 0.00893 | -0.0445 | -87.4916
-9 | -0.7353 | 0.00857 | -0.0433 | -85.7993
-8.5 | -0.6897 | 0.00819 | -0.0419 | -84.2125
-8 | -0.6438 | 0.00786 | -0.0406 | -81.9084
-7.5 | -0.5974 | 0.00754 | -0.0394 | -79.2308
-7 | -0.55 | 0.00726 | -0.0383 | -75.7576
-6.5 | -0.5035 | 0.00697 | -0.0369 | -72.2382
-6 | -0.4557 | 0.00671 | -0.0359 | -67.9136
-5.5 | -0.4093 | 0.00644 | -0.0345 | -63.5559
-5 | -0.3614 | 0.00622 | -0.0333 | -58.1029
-4.5 | -0.315 | 0.00599 | -0.0319 | -52.5876
-4 | -0.2695 | 0.00578 | -0.0302 | -46.6263
-3.5 | -0.2243 | 0.00555 | -0.0283 | -40.4144
-3 | -0.1825 | 0.00538 | -0.0257 | -33.9219
-2.5 | -0.1372 | 0.00514 | -0.0239 | -26.6926
-2 | -0.0896 | 0.00487 | -0.0226 | -18.3984
-1.5 | -0.0419 | 0.00462 | -0.0214 | -9.0693
-1 | 0.007 | 0.00438 | -0.0204 | 1.5982
-0.5 | 0.0511 | 0.00421 | -0.0184 | 12.1378
0 | 0.0767 | 0.00413 | -0.0128 | 18.5714
0.5 | 0.109 | 0.00387 | -0.0085 | 28.1654
1 | 0.151 | 0.00381 | -0.0061 | 39.6325
1.5 | 0.1793 | 0.00435 | -0.0009 | 41.2184
2 | 0.2208 | 0.00469 | 0.0017 | 47.0789
2.5 | 0.2609 | 0.00497 | 0.0046 | 52.495
3 | 0.2933 | 0.00526 | 0.0092 | 55.7605
3.5 | 0.3318 | 0.00562 | 0.0123 | 59.0391
4 | 0.373 | 0.00597 | 0.0148 | 62.4791
4.5 | 0.4139 | 0.00635 | 0.0173 | 65.1811
5 | 0.4568 | 0.00671 | 0.0193 | 68.0775
5.5 | 0.5021 | 0.00703 | 0.0209 | 71.4225
6 | 0.5483 | 0.00733 | 0.0222 | 74.8022
6.5 | 0.5944 | 0.00763 | 0.0235 | 77.903
7 | 0.6402 | 0.00795 | 0.0248 | 80.5283
7.5 | 0.6858 | 0.00825 | 0.0261 | 83.1273
8 | 0.7299 | 0.00862 | 0.0277 | 84.6752
8.5 | 0.7758 | 0.00895 | 0.0288 | 86.6816
9 | 0.8179 | 0.0094 | 0.0306 | 87.0106
9.5 | 0.8595 | 0.0099 | 0.0325 | 86.8182
10 | 0.9024 | 0.01038 | 0.0341 | 86.9364
10.5 | 0.9438 | 0.01088 | 0.0359 | 86.7463
11 | 0.9855 | 0.0114 | 0.0375 | 86.4474
11.5 | 1.027 | 0.01196 | 0.0391 | 85.8696
12 | 1.0666 | 0.01255 | 0.041 | 84.988
12.5 | 1.1073 | 0.01311 | 0.0426 | 84.4622
13 | 1.1464 | 0.01373 | 0.0445 | 83.496
13.5 | 1.181 | 0.01457 | 0.0469 | 81.057
14 | 1.2197 | 0.01525 | 0.0486 | 79.9803
14.5 | 1.2523 | 0.01621 | 0.0511 | 77.2548
15 | 1.288 | 0.01708 | 0.0531 | 75.4098
15.5 | 1.3205 | 0.01804 | 0.0554 | 73.1984
16.5 | 1.384 | 0.0202 | 0.0597 | 68.5149
17 | 1.4168 | 0.02125 | 0.0616 | 66.6729
17.5 | 1.4428 | 0.02268 | 0.0641 | 63.6155
18 | 1.4706 | 0.02407 | 0.0662 | 61.0968
18.5 | 1.4964 | 0.02564 | 0.0684 | 58.3619
19 | 1.5171 | 0.02757 | 0.0708 | 55.0272
19.5 | 1.5365 | 0.02969 | 0.0731 | 51.7514
20 | 1.5474 | 0.03249 | 0.0757 | 47.627

## 125. Re 14M Mach 0.25 (1)
BIGFOIL.COM POLAR EXPORT
NACA67-116 a=0.2
NACA67-116 a=0.2 |  |  |  | Cl Max: | 1.186 | at alpha= | 12 | deg
JavaFoil+Calcfoil stall+Eppler ext transition |  |  |  | L/D Max: | 101.367 | at alpha= | 7 | deg
Re: | 14000000 |  |  | Cd Min: | 0.00509 | at alpha= | -0.5 | deg
Mach: | 0.25 |  |  | Cl=0 at alpha= | -0.54688 | deg
|  |  |  | @ Cl=0.1, Cd= | 0.0053148
|  |  |  | @ Cl=0.4, Cd= | 0.0058385
|  |  |  | @ Cl=0.6, Cd= | 0.0072672
alpha (deg) | Cl | Cd | Cm | Cl/Cd
-17 | -0.581 | 0.12983 | 0.019 | -4.474
-16.5 | -0.631 | 0.11928 | 0.019 | -5.294
-16 | -0.679 | 0.11058 | 0.018 | -6.138
-15.5 | -0.723 | 0.1026 | 0.018 | -7.046
-15 | -0.764 | 0.09332 | 0.019 | -8.188
-14.5 | -0.807 | 0.08017 | 0.019 | -10.071
-14 | -0.903 | 0.03941 | 0.024 | -22.917
-13.5 | -0.987 | 0.02093 | 0.025 | -47.153
-13 | -1.022 | 0.01694 | 0.024 | -60.311
-12.5 | -1.04 | 0.01519 | 0.023 | -68.424
-12 | -1.049 | 0.01392 | 0.022 | -75.321
-11.5 | -1.049 | 0.01306 | 0.021 | -80.305
-11 | -1.042 | 0.01232 | 0.019 | -84.554
-10.5 | -1.028 | 0.01156 | 0.018 | -88.902
-10 | -1.007 | 0.01099 | 0.017 | -91.634
-9.5 | -0.981 | 0.01044 | 0.016 | -93.947
-9 | -0.949 | 0.00997 | 0.014 | -95.177
-8.5 | -0.912 | 0.00951 | 0.013 | -95.861
-8 | -0.871 | 0.00908 | 0.012 | -95.854
-7.5 | -0.825 | 0.00873 | 0.01 | -94.453
-7 | -0.776 | 0.00839 | 0.009 | -92.475
-6.5 | -0.724 | 0.008 | 0.008 | -90.463
-6 | -0.669 | 0.0077 | 0.006 | -86.783
-5.5 | -0.612 | 0.00743 | 0.005 | -82.355
-5 | -0.553 | 0.00716 | 0.004 | -77.275
-4.5 | -0.494 | 0.00694 | 0.002 | -71.14
-4 | -0.433 | 0.00674 | 0.001 | -64.227
-3.5 | -0.372 | 0.00655 | 0 | -56.795
-3 | -0.31 | 0.00661 | -0.002 | -46.848
-2.5 | -0.247 | 0.00659 | -0.003 | -37.526
-2 | -0.184 | 0.00632 | -0.005 | -29.181
-1.5 | -0.121 | 0.00583 | -0.006 | -20.766
-1 | -0.058 | 0.00535 | -0.007 | -10.817
-0.5 | 0.006 | 0.00509 | -0.009 | 1.154
0 | 0.07 | 0.00531 | -0.01 | 13.088
0.5 | 0.133 | 0.00532 | -0.012 | 25.003
1 | 0.197 | 0.00533 | -0.013 | 36.902
1.5 | 0.259 | 0.00528 | -0.014 | 49.099
2 | 0.322 | 0.00549 | -0.016 | 58.653
2.5 | 0.385 | 0.00572 | -0.017 | 67.282
3 | 0.447 | 0.00621 | -0.018 | 71.971
3.5 | 0.509 | 0.00649 | -0.02 | 78.4
4 | 0.57 | 0.0071 | -0.021 | 80.256
4.5 | 0.631 | 0.00744 | -0.022 | 84.803
5 | 0.69 | 0.00773 | -0.024 | 89.289
5.5 | 0.748 | 0.00799 | -0.025 | 93.635
6 | 0.804 | 0.00833 | -0.027 | 96.502
6.5 | 0.858 | 0.0086 | -0.028 | 99.724
7 | 0.909 | 0.00897 | -0.029 | 101.367
7.5 | 0.957 | 0.00956 | -0.03 | 100.175
8 | 1.002 | 0.01004 | -0.032 | 99.875
8.5 | 1.043 | 0.01048 | -0.033 | 99.534
9 | 1.08 | 0.01097 | -0.034 | 98.462
9.5 | 1.113 | 0.01154 | -0.036 | 96.43
10 | 1.14 | 0.01208 | -0.037 | 94.315
10.5 | 1.161 | 0.01273 | -0.038 | 91.159
11 | 1.176 | 0.01334 | -0.039 | 88.118
11.5 | 1.184 | 0.01409 | -0.041 | 84.008
12 | 1.186 | 0.01493 | -0.042 | 79.43
12.5 | 1.18 | 0.01578 | -0.043 | 74.795
13 | 1.167 | 0.0169 | -0.044 | 69.035
13.5 | 1.147 | 0.01808 | -0.045 | 63.438
14 | 1.118 | 0.01985 | -0.046 | 56.341
14.5 | 1.075 | 0.02192 | -0.047 | 49.038
15 | 1.017 | 0.02609 | -0.048 | 38.973
15.5 | 0.907 | 0.04768 | -0.045 | 19.034
16 | 0.801 | 0.08414 | -0.039 | 9.515
16.5 | 0.726 | 0.10512 | -0.036 | 6.91
17 | 0.664 | 0.11325 | -0.036 | 5.86

## 126. Re 14M Mach 0.25 (2)
BIGFOIL.COM POLAR EXPORT
NACA67-116 a=0.2
NACA67-116 a=0.2 |  |  |  | Cl Max: | 1.5066 | at alpha= | 19.5 | deg
XFOIL ncrit=9 |  |  |  | L/D Max: | 82.2622 | at alpha= | 8.5 | deg
Re: | 14000000 |  |  | Cd Min: | 0.04562 | at alpha= | 20 | deg
Mach: | 0.25 |  |  | Cl=0 at alpha= | -1.1469 | deg
|  |  |  | @ Cl=0.1, Cd= | 0.0038564
|  |  |  | @ Cl=0.4, Cd= | 0.0065325
|  |  |  | @ Cl=0.6, Cd= | 0.008035
alpha (deg) | Cl | Cd | Cm | Cl/Cd
-20 | -1.4579 | 0.04108 | -0.1136 | -35.4893
-19.5 | -1.4682 | 0.0358 | -0.1112 | -41.0112
-19 | -1.4645 | 0.03198 | -0.108 | -45.7942
-18.5 | -1.4509 | 0.02903 | -0.1047 | -49.9793
-18 | -1.43 | 0.0267 | -0.1013 | -53.5581
-17.5 | -1.411 | 0.02441 | -0.0975 | -57.8042
-17 | -1.3863 | 0.02251 | -0.0937 | -61.586
-16.5 | -1.3581 | 0.02087 | -0.0901 | -65.0743
-16 | -1.3284 | 0.01934 | -0.0865 | -68.6867
-15.5 | -1.2976 | 0.01795 | -0.0827 | -72.2897
-15 | -1.2615 | 0.01686 | -0.0795 | -74.8221
-14.5 | -1.2246 | 0.01582 | -0.0763 | -77.4083
-14 | -1.1849 | 0.01492 | -0.0734 | -79.4169
-13.5 | -1.1443 | 0.01408 | -0.0706 | -81.2713
-13 | -1.1012 | 0.01336 | -0.0681 | -82.4251
-12.5 | -1.0588 | 0.01268 | -0.0655 | -83.5016
-12 | -1.0137 | 0.01206 | -0.0633 | -84.0547
-11.5 | -0.9685 | 0.0115 | -0.0612 | -84.2174
-11 | -0.9254 | 0.01088 | -0.0587 | -85.0551
-10.5 | -0.8794 | 0.01036 | -0.0567 | -84.8842
-10 | -0.8325 | 0.00991 | -0.0548 | -84.0061
-9.5 | -0.7876 | 0.00942 | -0.0527 | -83.6093
-9 | -0.7393 | 0.009 | -0.0511 | -82.1444
-8.5 | -0.6915 | 0.0086 | -0.0494 | -80.407
-8 | -0.6445 | 0.0082 | -0.0477 | -78.5976
-7.5 | -0.5957 | 0.00786 | -0.0462 | -75.7888
-7 | -0.5469 | 0.00753 | -0.0448 | -72.6295
-6.5 | -0.4984 | 0.00723 | -0.0433 | -68.935
-6 | -0.4492 | 0.00693 | -0.042 | -64.8196
-5.5 | -0.4007 | 0.00665 | -0.0405 | -60.2556
-5 | -0.3511 | 0.00641 | -0.0393 | -54.7738
-4.5 | -0.3028 | 0.00616 | -0.0378 | -49.1558
-4 | -0.2546 | 0.00594 | -0.0363 | -42.862
-3.5 | -0.2066 | 0.00568 | -0.0347 | -36.3732
-3 | -0.1602 | 0.00543 | -0.0327 | -29.5028
-2.5 | -0.1218 | 0.00516 | -0.029 | -23.6047
-1.5 | -0.0339 | 0.00465 | -0.024 | -7.2903
-1 | 0.0141 | 0.00439 | -0.0225 | 3.2118
-0.5 | 0.0577 | 0.00411 | -0.02 | 14.0389
0 | 0.081 | 0.00397 | -0.0135 | 20.403
0.5 | 0.1111 | 0.00379 | -0.0084 | 29.314
1 | 0.1518 | 0.00373 | -0.0054 | 40.6971
1.5 | 0.179 | 0.0043 | 0.0005 | 41.6279
2 | 0.2145 | 0.0047 | 0.0047 | 45.6383
3 | 0.28 | 0.00539 | 0.0143 | 51.9481
3.5 | 0.3195 | 0.00579 | 0.0176 | 55.1813
4 | 0.3624 | 0.00616 | 0.02 | 58.8312
4.5 | 0.4048 | 0.00658 | 0.0226 | 61.5198
5 | 0.4487 | 0.00697 | 0.0248 | 64.3759
5.5 | 0.4959 | 0.0073 | 0.0264 | 67.9315
6 | 0.5435 | 0.00764 | 0.0278 | 71.1387
6.5 | 0.5909 | 0.00797 | 0.0294 | 74.1405
7 | 0.6385 | 0.00831 | 0.0308 | 76.8351
7.5 | 0.686 | 0.00865 | 0.0323 | 79.3064
8 | 0.7312 | 0.00907 | 0.0342 | 80.6174
8.5 | 0.7782 | 0.00946 | 0.0358 | 82.2622
9 | 0.8208 | 0.01 | 0.0381 | 82.08
9.5 | 0.8638 | 0.01056 | 0.0404 | 81.7992
10 | 0.9082 | 0.0111 | 0.0424 | 81.8198
10.5 | 0.951 | 0.01168 | 0.0446 | 81.4212
11 | 0.9948 | 0.01227 | 0.0467 | 81.0758
11.5 | 1.0388 | 0.01287 | 0.0487 | 80.7148
12 | 1.0787 | 0.01363 | 0.0513 | 79.1416
12.5 | 1.1213 | 0.01432 | 0.0535 | 78.3031
13 | 1.1602 | 0.01513 | 0.0562 | 76.6821
13.5 | 1.1956 | 0.01618 | 0.0594 | 73.8937
14 | 1.2322 | 0.01718 | 0.0623 | 71.7229
14.5 | 1.2704 | 0.01817 | 0.0649 | 69.9174
15 | 1.3041 | 0.0194 | 0.0679 | 67.2216
15.5 | 1.3395 | 0.0206 | 0.0707 | 65.0243
16 | 1.3701 | 0.02204 | 0.0739 | 62.1642
16.5 | 1.3981 | 0.02373 | 0.0771 | 58.917
17 | 1.4252 | 0.02555 | 0.0803 | 55.7808
17.5 | 1.4492 | 0.02762 | 0.0834 | 52.4692
18 | 1.4718 | 0.02992 | 0.0864 | 49.1912
18.5 | 1.4891 | 0.03267 | 0.0894 | 45.58
19 | 1.4994 | 0.03614 | 0.0922 | 41.4887
19.5 | 1.5066 | 0.04008 | 0.0945 | 37.5898
20 | 1.4984 | 0.04562 | 0.0962 | 32.8452

## 127. Re 14M Mach 0.50 (1)
BIGFOIL.COM POLAR EXPORT
NACA67-116 a=0.2
NACA67-116 a=0.2 |  |  |  | Cl Max: | 1.144 | at alpha= | 20 | deg
JavaFoil+Calcfoil stall+Eppler ext transition |  |  |  | L/D Max: | 91.404 | at alpha= | 6.5 | deg
Re: | 14000000 |  |  | Cd Min: | 0.005 | at alpha= | 0.5 | deg
Mach: | 0.5 |  |  | Cl=0 at alpha= | -0.5493 | deg
|  |  |  | @ Cl=0.1, Cd= | 0.0054732
|  |  |  | @ Cl=0.4, Cd= | 0.0061839
|  |  |  | @ Cl=0.6, Cd= | 0.0078689
alpha (deg) | Cl | Cd | Cm | Cl/Cd
-20 | -1.088 | 0.16958 | 0.028 | -6.413
-19.5 | -1.061 | 0.15912 | 0.028 | -6.669
-19 | -1.032 | 0.15416 | 0.027 | -6.697
-18.5 | -1.004 | 0.15275 | 0.025 | -6.57
-18 | -0.974 | 0.14809 | 0.024 | -6.579
-17.5 | -0.949 | 0.13744 | 0.024 | -6.908
-17 | -0.925 | 0.12432 | 0.024 | -7.437
-16.5 | -0.897 | 0.11879 | 0.023 | -7.547
-16 | -0.865 | 0.11744 | 0.021 | -7.364
-15.5 | -0.838 | 0.10942 | 0.02 | -7.656
-15 | -0.824 | 0.08705 | 0.022 | -9.471
-14.5 | -0.785 | 0.09926 | 0.019 | -7.904
-14 | -0.756 | 0.09356 | 0.018 | -8.081
-13.5 | -0.732 | 0.08498 | 0.018 | -8.609
-13 | -0.721 | 0.06729 | 0.02 | -10.714
-12.5 | -0.801 | 0.01853 | 0.025 | -43.236
-12 | -0.642 | 0.08308 | 0.013 | -7.726
-11.5 | -0.615 | 0.07426 | 0.013 | -8.289
-11 | -0.596 | 0.06301 | 0.014 | -9.456
-10.5 | -0.673 | 0.01537 | 0.02 | -43.796
-10 | -0.53 | 0.06728 | 0.01 | -7.877
-9.5 | -0.503 | 0.06106 | 0.009 | -8.241
-9 | -0.497 | 0.04141 | 0.012 | -12.006
-8.5 | -0.447 | 0.05625 | 0.007 | -7.939
-8 | -0.787 | 0.01177 | 0.013 | -66.879
-7.5 | -0.824 | 0.01066 | 0.011 | -77.288
-7 | -0.81 | 0.01024 | 0.01 | -79.059
-6.5 | -0.774 | 0.00943 | 0.009 | -82.051
-6 | -0.724 | 0.00894 | 0.007 | -81.028
-5.5 | -0.668 | 0.00845 | 0.006 | -79.063
-5 | -0.608 | 0.00806 | 0.004 | -75.5
-4.5 | -0.545 | 0.00773 | 0.003 | -70.528
-4 | -0.48 | 0.00742 | 0.001 | -64.615
-3.5 | -0.413 | 0.0072 | -0.001 | -57.289
-3 | -0.344 | 0.00686 | -0.002 | -50.126
-2.5 | -0.275 | 0.00656 | -0.004 | -41.87
-2 | -0.205 | 0.00656 | -0.005 | -31.255
-1.5 | -0.135 | 0.00654 | -0.007 | -20.602
-1 | -0.064 | 0.00624 | -0.008 | -10.327
-0.5 | 0.007 | 0.00603 | -0.01 | 1.083
0 | 0.077 | 0.0057 | -0.011 | 13.595
0.5 | 0.148 | 0.005 | -0.013 | 29.628
1 | 0.219 | 0.00532 | -0.014 | 41.178
1.5 | 0.289 | 0.00572 | -0.016 | 50.462
2 | 0.359 | 0.00597 | -0.017 | 60.028
2.5 | 0.428 | 0.00633 | -0.019 | 67.598
3 | 0.497 | 0.00693 | -0.02 | 71.727
3.5 | 0.565 | 0.00766 | -0.022 | 73.759
4 | 0.632 | 0.00806 | -0.023 | 78.396
4.5 | 0.698 | 0.00842 | -0.025 | 82.922
5 | 0.762 | 0.00879 | -0.027 | 86.695
5.5 | 0.822 | 0.0092 | -0.028 | 89.27
6 | 0.876 | 0.00964 | -0.03 | 90.9
6.5 | 0.924 | 0.01011 | -0.031 | 91.404
7 | 0.961 | 0.01105 | -0.032 | 86.901
7.5 | 0.98 | 0.01183 | -0.034 | 82.863
8 | 0.966 | 0.01278 | -0.035 | 75.579
8.5 | 0.84 | 0.01402 | -0.037 | 59.891
9 | 0.647 | 0.01532 | -0.038 | 42.237
9.5 | 0.562 | 0.06521 | -0.021 | 8.624
10 | 0.705 | 0.01856 | -0.04 | 37.98
10.5 | 0.617 | 0.07192 | -0.022 | 8.581
11 | 0.778 | 0.01758 | -0.044 | 44.27
11.5 | 0.807 | 0.01978 | -0.045 | 40.777
12 | 0.707 | 0.07682 | -0.029 | 9.205
12.5 | 0.73 | 0.08857 | -0.027 | 8.238
13 | 0.902 | 0.02229 | -0.049 | 40.445
13.5 | 0.865 | 0.04551 | -0.045 | 18.998
14 | 0.823 | 0.08931 | -0.034 | 9.217
14.5 | 0.853 | 0.09363 | -0.036 | 9.106
15 | 0.87 | 0.1051 | -0.033 | 8.276
15.5 | 0.897 | 0.11209 | -0.034 | 8.004
16 | 0.929 | 0.11383 | -0.037 | 8.165
16.5 | 0.96 | 0.11743 | -0.039 | 8.178
17 | 0.985 | 0.12618 | -0.039 | 7.808
17.5 | 1.006 | 0.14123 | -0.038 | 7.124
18 | 1.035 | 0.14816 | -0.039 | 6.986
18.5 | 1.065 | 0.14942 | -0.041 | 7.126
19 | 1.094 | 0.15658 | -0.043 | 6.985
19.5 | 1.116 | 0.18297 | -0.042 | 6.099
20 | 1.144 | 0.18669 | -0.043 | 6.128

## 128. Re 14M Mach 0.50 (2)
BIGFOIL.COM POLAR EXPORT
NACA67-116 a=0.2
NACA67-116 a=0.2 |  |  |  | Cl Max: | 1.0357 | at alpha= | 11.5 | deg
XFOIL ncrit=9 |  |  |  | L/D Max: | 65.4193 | at alpha= | 9 | deg
Re: | 14000000 |  |  | Cd Min: | 0.11739 | at alpha= | 16.5 | deg
Mach: | 0.5 |  |  | Cl=0 at alpha= | -2.0022 | deg
|  |  |  | @ Cl=0.1, Cd= | 0.0034265
|  |  |  | @ Cl=0.4, Cd= | 0.0081566
|  |  |  | @ Cl=0.6, Cd= | 0.0098776
alpha (deg) | Cl | Cd | Cm | Cl/Cd
-15.5 | -0.6003 | 0.10708 | -0.1009 | -5.6061
-15 | -0.6124 | 0.09632 | -0.1079 | -6.358
-14.5 | -0.6269 | 0.08521 | -0.1149 | -7.3571
-14 | -0.6461 | 0.07252 | -0.123 | -8.9093
-13.5 | -0.6637 | 0.06039 | -0.1319 | -10.9902
-13 | -0.6943 | 0.04979 | -0.1374 | -13.9446
-12.5 | -0.7293 | 0.04119 | -0.1379 | -17.7058
-12 | -0.769 | 0.03387 | -0.1342 | -22.7045
-11.5 | -0.8099 | 0.02753 | -0.1271 | -29.4188
-11 | -0.85 | 0.02174 | -0.1172 | -39.0984
-10.5 | -0.8759 | 0.01649 | -0.1063 | -53.117
-10 | -0.8597 | 0.01353 | -0.0973 | -63.5403
-9.5 | -0.8164 | 0.01211 | -0.0908 | -67.4154
-9 | -0.7634 | 0.01126 | -0.086 | -67.7975
-8.5 | -0.7066 | 0.0106 | -0.0821 | -66.6604
-8 | -0.6505 | 0.01 | -0.0785 | -65.05
-7.5 | -0.5945 | 0.00946 | -0.0753 | -62.8436
-7 | -0.5367 | 0.009 | -0.0726 | -59.6333
-6.5 | -0.4811 | 0.00854 | -0.0699 | -56.3349
-6 | -0.4252 | 0.00813 | -0.0674 | -52.3001
-5.5 | -0.3681 | 0.00777 | -0.0654 | -47.3745
-5 | -0.3129 | 0.00741 | -0.0632 | -42.2267
-4.5 | -0.2568 | 0.0071 | -0.0613 | -36.169
-4 | -0.2007 | 0.0068 | -0.0595 | -29.5147
-3.5 | -0.1462 | 0.00648 | -0.0576 | -22.5617
-3 | -0.0917 | 0.00614 | -0.0557 | -14.9349
-2.5 | -0.046 | 0.00567 | -0.0522 | -8.1129
-2 | 0.0002 | 0.0053 | -0.0488 | 0.037736
-1.5 | 0.0403 | 0.00484 | -0.0441 | 8.3264
-0.5 | 0.0873 | 0.00393 | -0.0274 | 22.2137
0 | 0.1042 | 0.00326 | -0.0178 | 31.9632
0.5 | 0.1135 | 0.00328 | -0.0067 | 34.6037
1 | 0.15 | 0.00365 | -0.001 | 41.0959
1.5 | 0.1424 | 0.00431 | 0.0141 | 33.0394
2 | 0.1636 | 0.00501 | 0.0226 | 32.6547
2.5 | 0.1959 | 0.00561 | 0.0286 | 34.9198
3 | 0.2348 | 0.00617 | 0.0333 | 38.0551
3.5 | 0.2763 | 0.00674 | 0.0375 | 40.9941
4 | 0.3217 | 0.00727 | 0.0409 | 44.2503
4.5 | 0.3675 | 0.00784 | 0.0443 | 46.875
5 | 0.4178 | 0.00833 | 0.047 | 50.1561
5.5 | 0.4726 | 0.00874 | 0.049 | 54.0732
6 | 0.525 | 0.00923 | 0.0515 | 56.8797
6.5 | 0.5795 | 0.0097 | 0.0538 | 59.7423
7 | 0.6349 | 0.01018 | 0.0561 | 62.3674
7.5 | 0.6872 | 0.01078 | 0.0591 | 63.7477
8 | 0.7379 | 0.01148 | 0.0625 | 64.277
8.5 | 0.7895 | 0.01217 | 0.066 | 64.8726
9 | 0.8426 | 0.01288 | 0.0696 | 65.4193
9.5 | 0.8931 | 0.01375 | 0.0738 | 64.9527
10 | 0.9424 | 0.01474 | 0.0784 | 63.9349
10.5 | 0.9921 | 0.01582 | 0.0833 | 62.7118
11 | 1.0298 | 0.01748 | 0.0899 | 58.913
11.5 | 1.0357 | 0.02061 | 0.0992 | 50.2523
12 | 1.0156 | 0.02534 | 0.1088 | 40.0789
12.5 | 0.9828 | 0.03141 | 0.1165 | 31.2894
13 | 0.9395 | 0.03907 | 0.1214 | 24.0466
13.5 | 0.9008 | 0.04772 | 0.1225 | 18.8768
14 | 0.8633 | 0.05789 | 0.1199 | 14.9128
14.5 | 0.8318 | 0.06923 | 0.114 | 12.015
15 | 0.8064 | 0.08138 | 0.1061 | 9.9091
15.5 | 0.7864 | 0.09373 | 0.0979 | 8.3901
16 | 0.7679 | 0.10585 | 0.0903 | 7.2546
16.5 | 0.7512 | 0.11739 | 0.0831 | 6.3992

## 129. Re 16M Mach 0.00 (1)
BIGFOIL.COM POLAR EXPORT
NACA67-116 a=0.2
NACA67-116 a=0.2 |  |  |  | Cl Max: | 1.287 | at alpha= | 14 | deg
JavaFoil+Calcfoil stall+Eppler ext transition |  |  |  | L/D Max: | 107.349 | at alpha= | 7.5 | deg
Re: | 16000000 |  |  | Cd Min: | 0.00505 | at alpha= | 0 | deg
Mach: | 0 |  |  | Cl=0 at alpha= | -0.54839 | deg
|  |  |  | @ Cl=0.1, Cd= | 0.0054386
|  |  |  | @ Cl=0.4, Cd= | 0.0058349
|  |  |  | @ Cl=0.6, Cd= | 0.006999
alpha (deg) | Cl | Cd | Cm | Cl/Cd
-19 | -0.887 | 0.12061 | 0.025 | -7.358
-18.5 | -0.91 | 0.11058 | 0.025 | -8.225
-18 | -0.933 | 0.0994 | 0.025 | -9.384
-17.5 | -0.965 | 0.08172 | 0.026 | -11.808
-17 | -1.025 | 0.05055 | 0.029 | -20.282
-16.5 | -1.104 | 0.02525 | 0.03 | -43.72
-16 | -1.125 | 0.02138 | 0.03 | -52.623
-15.5 | -1.141 | 0.01904 | 0.029 | -59.916
-15 | -1.15 | 0.01747 | 0.028 | -65.829
-14.5 | -1.155 | 0.01651 | 0.027 | -69.935
-14 | -1.157 | 0.01502 | 0.026 | -77.028
-13.5 | -1.154 | 0.01439 | 0.025 | -80.157
-13 | -1.147 | 0.01355 | 0.023 | -84.607
-12.5 | -1.136 | 0.01275 | 0.022 | -89.083
-12 | -1.12 | 0.01206 | 0.021 | -92.896
-11.5 | -1.101 | 0.01154 | 0.02 | -95.379
-11 | -1.077 | 0.01103 | 0.019 | -97.65
-10.5 | -1.049 | 0.01042 | 0.018 | -100.737
-10 | -1.018 | 0.00998 | 0.016 | -101.982
-9.5 | -0.982 | 0.00957 | 0.015 | -102.684
-9 | -0.944 | 0.00918 | 0.014 | -102.777
-8.5 | -0.902 | 0.00881 | 0.013 | -102.285
-8 | -0.857 | 0.00849 | 0.011 | -100.839
-7.5 | -0.809 | 0.00819 | 0.01 | -98.747
-7 | -0.759 | 0.00785 | 0.009 | -96.655
-6.5 | -0.706 | 0.00757 | 0.007 | -93.325
-6 | -0.651 | 0.00728 | 0.006 | -89.442
-5.5 | -0.595 | 0.00702 | 0.005 | -84.777
-5 | -0.538 | 0.00684 | 0.004 | -78.687
-4.5 | -0.48 | 0.00667 | 0.002 | -71.942
-4 | -0.421 | 0.00668 | 0.001 | -62.991
-3.5 | -0.361 | 0.00659 | 0 | -54.791
-3 | -0.301 | 0.00655 | -0.002 | -45.861
-2.5 | -0.24 | 0.00669 | -0.003 | -35.857
-2 | -0.179 | 0.00637 | -0.004 | -28.085
-1.5 | -0.118 | 0.00542 | -0.006 | -21.699
-1 | -0.056 | 0.00508 | -0.007 | -11.042
-0.5 | 0.006 | 0.00522 | -0.008 | 1.09
0 | 0.067 | 0.00505 | -0.01 | 13.359
0.5 | 0.129 | 0.00578 | -0.011 | 22.351
1 | 0.191 | 0.00577 | -0.013 | 33.045
1.5 | 0.252 | 0.00551 | -0.014 | 45.626
2 | 0.313 | 0.00557 | -0.015 | 56.165
2.5 | 0.373 | 0.00568 | -0.017 | 65.762
3 | 0.434 | 0.00603 | -0.018 | 71.981
3.5 | 0.494 | 0.00647 | -0.019 | 76.347
4 | 0.553 | 0.00676 | -0.02 | 81.858
4.5 | 0.612 | 0.00706 | -0.022 | 86.697
5 | 0.67 | 0.00732 | -0.023 | 91.656
5.5 | 0.727 | 0.00755 | -0.024 | 96.297
6 | 0.782 | 0.00784 | -0.026 | 99.736
6.5 | 0.836 | 0.00808 | -0.027 | 103.412
7 | 0.888 | 0.00839 | -0.028 | 105.846
7.5 | 0.937 | 0.00873 | -0.03 | 107.349
8 | 0.984 | 0.00929 | -0.031 | 105.935
8.5 | 1.029 | 0.00966 | -0.032 | 106.505
9 | 1.07 | 0.01012 | -0.033 | 105.774
9.5 | 1.109 | 0.01053 | -0.035 | 105.27
10 | 1.144 | 0.01102 | -0.036 | 103.777
10.5 | 1.176 | 0.01147 | -0.037 | 102.529
11 | 1.203 | 0.012 | -0.038 | 100.26
11.5 | 1.228 | 0.01254 | -0.039 | 97.865
12 | 1.247 | 0.01316 | -0.041 | 94.796
12.5 | 1.263 | 0.01389 | -0.042 | 90.934
13 | 1.275 | 0.01453 | -0.043 | 87.798
13.5 | 1.283 | 0.01537 | -0.044 | 83.459
14 | 1.287 | 0.01621 | -0.045 | 79.401
14.5 | 1.283 | 0.01706 | -0.046 | 75.188
15 | 1.273 | 0.01822 | -0.047 | 69.866
15.5 | 1.26 | 0.01937 | -0.048 | 65.017
16 | 1.243 | 0.02041 | -0.049 | 60.888
16.5 | 1.222 | 0.02198 | -0.05 | 55.598
17 | 1.198 | 0.02373 | -0.051 | 50.466
17.5 | 1.169 | 0.0266 | -0.052 | 43.935
18 | 1.141 | 0.02863 | -0.053 | 39.845
18.5 | 1.107 | 0.03289 | -0.053 | 33.647
19 | 1.055 | 0.0437 | -0.053 | 24.135

## 130. Re 16M Mach 0.00 (2)
BIGFOIL.COM POLAR EXPORT
NACA67-116 a=0.2
NACA67-116 a=0.2 |  |  |  | Cl Max: | 1.5613 | at alpha= | 20 | deg
XFOIL ncrit=9 |  |  |  | L/D Max: | 90.5055 | at alpha= | 9 | deg
Re: | 16000000 |  |  | Cd Min: | 0.03009 | at alpha= | 20 | deg
Mach: | 0 |  |  | Cl=0 at alpha= | -0.98796 | deg
|  |  |  | @ Cl=0.1, Cd= | 0.0043463
|  |  |  | @ Cl=0.4, Cd= | 0.0060332
|  |  |  | @ Cl=0.6, Cd= | 0.0073764
alpha (deg) | Cl | Cd | Cm | Cl/Cd
-20 | -1.5406 | 0.02525 | -0.081 | -61.0139
-19.5 | -1.5165 | 0.02372 | -0.0789 | -63.9334
-19 | -1.4929 | 0.02221 | -0.0765 | -67.2175
-18 | -1.4369 | 0.01978 | -0.0721 | -72.6441
-17.5 | -1.4116 | 0.01847 | -0.0694 | -76.4266
-17 | -1.377 | 0.01762 | -0.0677 | -78.1498
-16.5 | -1.3479 | 0.01653 | -0.0651 | -81.5426
-16 | -1.3124 | 0.01574 | -0.0632 | -83.3799
-15.5 | -1.2808 | 0.01483 | -0.0607 | -86.3655
-15 | -1.2423 | 0.01418 | -0.0591 | -87.6093
-14.5 | -1.2057 | 0.01348 | -0.0571 | -89.4436
-14 | -1.1662 | 0.01288 | -0.0555 | -90.5435
-13.5 | -1.1255 | 0.01232 | -0.054 | -91.3555
-13 | -1.086 | 0.01176 | -0.0523 | -92.3469
-12.5 | -1.0432 | 0.0113 | -0.051 | -92.3186
-12 | -1.0013 | 0.0108 | -0.0494 | -92.713
-11.5 | -0.9609 | 0.01027 | -0.0476 | -93.5638
-11 | -0.9176 | 0.00983 | -0.0462 | -93.3469
-10.5 | -0.8733 | 0.00944 | -0.045 | -92.5106
-10 | -0.8301 | 0.00904 | -0.0434 | -91.8252
-9.5 | -0.7855 | 0.00863 | -0.0421 | -91.0197
-9 | -0.7395 | 0.0083 | -0.041 | -89.0964
-8.5 | -0.6955 | 0.00792 | -0.0395 | -87.8157
-8 | -0.6486 | 0.00762 | -0.0384 | -85.1181
-7.5 | -0.6029 | 0.0073 | -0.0371 | -82.589
-7 | -0.5563 | 0.00703 | -0.036 | -79.1323
-6.5 | -0.5089 | 0.00677 | -0.0349 | -75.1699
-6 | -0.4629 | 0.00651 | -0.0336 | -71.106
-5.5 | -0.4159 | 0.00627 | -0.0323 | -66.3317
-5 | -0.3694 | 0.00605 | -0.031 | -61.0579
-4.5 | -0.3236 | 0.00584 | -0.0295 | -55.411
-4 | -0.2779 | 0.00562 | -0.0278 | -49.4484
-3.5 | -0.2347 | 0.00546 | -0.0256 | -42.9853
-3 | -0.189 | 0.00529 | -0.0239 | -35.7278
-2.5 | -0.1403 | 0.00506 | -0.0229 | -27.7273
-2 | -0.0925 | 0.00483 | -0.0218 | -19.1511
-0.5 | 0.0446 | 0.00461 | -0.017 | 9.6746
0 | 0.0761 | 0.00463 | -0.0126 | 16.4363
0.5 | 0.1098 | 0.00423 | -0.0087 | 25.9574
1 | 0.1514 | 0.00435 | -0.0063 | 34.8046
1.5 | 0.1772 | 0.00445 | -0.0007 | 39.8202
2 | 0.2214 | 0.00465 | 0.0012 | 47.6129
2.5 | 0.265 | 0.00497 | 0.0033 | 53.3199
3 | 0.2986 | 0.00519 | 0.0076 | 57.5337
3.5 | 0.3371 | 0.0055 | 0.0107 | 61.2909
4 | 0.3771 | 0.00585 | 0.0134 | 64.4615
4.5 | 0.4196 | 0.00619 | 0.0155 | 67.7868
5 | 0.4631 | 0.00652 | 0.0174 | 71.0276
5.5 | 0.5084 | 0.00681 | 0.0189 | 74.6549
6 | 0.554 | 0.0071 | 0.0202 | 78.0282
6.5 | 0.6006 | 0.00738 | 0.0213 | 81.3821
7 | 0.6455 | 0.0077 | 0.0228 | 83.8312
7.5 | 0.6921 | 0.00799 | 0.0238 | 86.6208
8 | 0.7357 | 0.00835 | 0.0254 | 88.1078
8.5 | 0.7805 | 0.00868 | 0.0267 | 89.9194
9 | 0.8236 | 0.0091 | 0.0282 | 90.5055
9.5 | 0.864 | 0.00959 | 0.0302 | 90.0938
10 | 0.9061 | 0.01005 | 0.0318 | 90.1592
10.5 | 0.9493 | 0.01049 | 0.0331 | 90.4957
11 | 0.9893 | 0.01101 | 0.035 | 89.8547
12 | 1.0721 | 0.01205 | 0.038 | 88.971
12.5 | 1.1112 | 0.01262 | 0.0397 | 88.0507
13 | 1.1512 | 0.01318 | 0.0413 | 87.3445
13.5 | 1.1853 | 0.01399 | 0.0437 | 84.7248
14 | 1.2229 | 0.01465 | 0.0454 | 83.4744
14.5 | 1.2585 | 0.01544 | 0.0474 | 81.5091
15 | 1.2924 | 0.01629 | 0.0494 | 79.337
15.5 | 1.3282 | 0.01711 | 0.0511 | 77.6271
16 | 1.3597 | 0.01806 | 0.0533 | 75.2879
16.5 | 1.3925 | 0.01904 | 0.0552 | 73.1355
17 | 1.4225 | 0.02015 | 0.0573 | 70.5955
17.5 | 1.4514 | 0.02134 | 0.0594 | 68.0131
18 | 1.4796 | 0.0226 | 0.0614 | 65.469
18.5 | 1.5051 | 0.02403 | 0.0636 | 62.6342
19 | 1.5292 | 0.02565 | 0.0657 | 59.6179
19.5 | 1.549 | 0.02754 | 0.068 | 56.2455
20 | 1.5613 | 0.03009 | 0.0707 | 51.8877

## 131. Re 16M Mach 0.10 (1)
BIGFOIL.COM POLAR EXPORT
NACA67-116 a=0.2
NACA67-116 a=0.2 |  |  |  | Cl Max: | 1.27 | at alpha= | 14 | deg
JavaFoil+Calcfoil stall+Eppler ext transition |  |  |  | L/D Max: | 106.949 | at alpha= | 7.5 | deg
Re: | 16000000 |  |  | Cd Min: | 0.00483 | at alpha= | 0 | deg
Mach: | 0.1 |  |  | Cl=0 at alpha= | -0.54839 | deg
|  |  |  | @ Cl=0.1, Cd= | 0.0053203
|  |  |  | @ Cl=0.4, Cd= | 0.0058534
|  |  |  | @ Cl=0.6, Cd= | 0.0070288
alpha (deg) | Cl | Cd | Cm | Cl/Cd
-19 | -0.833 | 0.12721 | 0.024 | -6.547
-18.5 | -0.856 | 0.11874 | 0.024 | -7.211
-18 | -0.88 | 0.10946 | 0.024 | -8.038
-17.5 | -0.907 | 0.09713 | 0.025 | -9.333
-17 | -0.937 | 0.08233 | 0.025 | -11.381
-16.5 | -0.997 | 0.05172 | 0.027 | -19.28
-16 | -1.086 | 0.02344 | 0.03 | -46.34
-15.5 | -1.108 | 0.0203 | 0.029 | -54.568
-15 | -1.123 | 0.01828 | 0.028 | -61.408
-14.5 | -1.131 | 0.01711 | 0.027 | -66.107
-14 | -1.138 | 0.01553 | 0.026 | -73.274
-13.5 | -1.138 | 0.01473 | 0.025 | -77.283
-13 | -1.134 | 0.01384 | 0.024 | -81.934
-12.5 | -1.126 | 0.01311 | 0.022 | -85.857
-12 | -1.113 | 0.01233 | 0.021 | -90.304
-11.5 | -1.096 | 0.01168 | 0.02 | -93.803
-11 | -1.074 | 0.01117 | 0.019 | -96.097
-10.5 | -1.048 | 0.01056 | 0.018 | -99.166
-10 | -1.017 | 0.01008 | 0.016 | -100.906
-9.5 | -0.983 | 0.00965 | 0.015 | -101.898
-9 | -0.945 | 0.00925 | 0.014 | -102.119
-8.5 | -0.904 | 0.00891 | 0.013 | -101.451
-8 | -0.859 | 0.00854 | 0.011 | -100.589
-7.5 | -0.811 | 0.00825 | 0.01 | -98.393
-7 | -0.762 | 0.00793 | 0.009 | -96.048
-6.5 | -0.709 | 0.0076 | 0.007 | -93.259
-6 | -0.654 | 0.00733 | 0.006 | -89.179
-5.5 | -0.598 | 0.00707 | 0.005 | -84.58
-5 | -0.54 | 0.0069 | 0.004 | -78.328
-4.5 | -0.482 | 0.0067 | 0.002 | -71.904
-4 | -0.423 | 0.00668 | 0.001 | -63.216
-3.5 | -0.363 | 0.00662 | 0 | -54.772
-3 | -0.302 | 0.00655 | -0.002 | -46.128
-2.5 | -0.241 | 0.00668 | -0.003 | -36.065
-2 | -0.18 | 0.00643 | -0.004 | -27.952
-1.5 | -0.118 | 0.00519 | -0.006 | -22.739
-1 | -0.056 | 0.0051 | -0.007 | -11.063
-0.5 | 0.006 | 0.00495 | -0.009 | 1.155
0 | 0.068 | 0.00483 | -0.01 | 14.021
0.5 | 0.13 | 0.00578 | -0.011 | 22.425
1 | 0.192 | 0.00583 | -0.013 | 32.881
1.5 | 0.253 | 0.00551 | -0.014 | 45.888
2 | 0.314 | 0.00559 | -0.015 | 56.174
2.5 | 0.375 | 0.00571 | -0.017 | 65.75
3 | 0.436 | 0.00606 | -0.018 | 71.964
3.5 | 0.496 | 0.00647 | -0.019 | 76.667
4 | 0.556 | 0.00682 | -0.021 | 81.555
4.5 | 0.615 | 0.0071 | -0.022 | 86.648
5 | 0.674 | 0.00733 | -0.023 | 91.866
5.5 | 0.73 | 0.00759 | -0.025 | 96.215
6 | 0.786 | 0.00787 | -0.026 | 99.806
6.5 | 0.839 | 0.00813 | -0.027 | 103.175
7 | 0.891 | 0.00842 | -0.028 | 105.826
7.5 | 0.941 | 0.00879 | -0.03 | 106.949
8 | 0.987 | 0.00938 | -0.031 | 105.207
8.5 | 1.032 | 0.00977 | -0.032 | 105.538
9 | 1.073 | 0.01021 | -0.034 | 105.056
9.5 | 1.111 | 0.01061 | -0.035 | 104.623
10 | 1.145 | 0.01113 | -0.036 | 102.824
10.5 | 1.175 | 0.01161 | -0.037 | 101.232
11 | 1.201 | 0.01215 | -0.038 | 98.921
11.5 | 1.224 | 0.01274 | -0.04 | 96.006
12 | 1.242 | 0.01335 | -0.041 | 93
12.5 | 1.255 | 0.01404 | -0.042 | 89.363
13 | 1.264 | 0.01477 | -0.043 | 85.616
13.5 | 1.269 | 0.01568 | -0.044 | 80.937
14 | 1.27 | 0.01654 | -0.045 | 76.775
14.5 | 1.261 | 0.01761 | -0.047 | 71.627
15 | 1.248 | 0.01873 | -0.048 | 66.619
15.5 | 1.23 | 0.01996 | -0.049 | 61.605
16 | 1.208 | 0.02117 | -0.05 | 57.054
16.5 | 1.181 | 0.02322 | -0.05 | 50.871
17 | 1.151 | 0.02544 | -0.051 | 45.262
17.5 | 1.119 | 0.02799 | -0.052 | 39.985
18 | 1.082 | 0.0322 | -0.053 | 33.59
18.5 | 1.02 | 0.04562 | -0.051 | 22.363
19 | 0.948 | 0.07269 | -0.048 | 13.039

## 132. Re 16M Mach 0.10 (2)
BIGFOIL.COM POLAR EXPORT
NACA67-116 a=0.2
NACA67-116 a=0.2 |  |  |  | Cl Max: | 1.5582 | at alpha= | 20 | deg
XFOIL ncrit=9 |  |  |  | L/D Max: | 89.4571 | at alpha= | 9 | deg
Re: | 16000000 |  |  | Cd Min: | 0.03172 | at alpha= | 20 | deg
Mach: | 0.1 |  |  | Cl=0 at alpha= | -1.0646 | deg
|  |  |  | @ Cl=0.1, Cd= | 0.0043352
|  |  |  | @ Cl=0.4, Cd= | 0.0060889
|  |  |  | @ Cl=0.6, Cd= | 0.0074449
alpha (deg) | Cl | Cd | Cm | Cl/Cd
-20 | -1.5411 | 0.02653 | -0.0859 | -58.089
-19.5 | -1.5203 | 0.02471 | -0.0833 | -61.5257
-19 | -1.4973 | 0.02307 | -0.0808 | -64.9025
-18.5 | -1.47 | 0.02168 | -0.0785 | -67.8044
-18 | -1.4414 | 0.02048 | -0.0761 | -70.3809
-17.5 | -1.4143 | 0.01914 | -0.0734 | -73.8924
-17 | -1.3817 | 0.01814 | -0.0713 | -76.1687
-16.5 | -1.3514 | 0.01704 | -0.0686 | -79.3075
-16 | -1.317 | 0.01616 | -0.0665 | -81.4975
-15.5 | -1.2843 | 0.01521 | -0.0639 | -84.4379
-15 | -1.247 | 0.0145 | -0.0619 | -86
-14.5 | -1.2091 | 0.01376 | -0.0599 | -87.8706
-14 | -1.1711 | 0.01309 | -0.0579 | -89.4652
-13.5 | -1.1298 | 0.01251 | -0.0563 | -90.3118
-13 | -1.0889 | 0.01195 | -0.0546 | -91.1213
-12.5 | -1.0469 | 0.01145 | -0.053 | -91.4323
-12 | -1.0039 | 0.01095 | -0.0514 | -91.6804
-11.5 | -0.9622 | 0.01043 | -0.0496 | -92.2531
-11 | -0.9201 | 0.00994 | -0.0479 | -92.5654
-10.5 | -0.8751 | 0.00954 | -0.0466 | -91.7296
-10 | -0.8306 | 0.00915 | -0.0451 | -90.776
-9.5 | -0.787 | 0.00871 | -0.0435 | -90.3559
-9 | -0.7402 | 0.00837 | -0.0424 | -88.4349
-8.5 | -0.6953 | 0.00799 | -0.0409 | -87.0213
-8 | -0.6489 | 0.00768 | -0.0397 | -84.4922
-7.5 | -0.6024 | 0.00736 | -0.0384 | -81.8478
-7 | -0.5558 | 0.00707 | -0.0372 | -78.6139
-6.5 | -0.5081 | 0.00681 | -0.0361 | -74.6109
-6 | -0.4614 | 0.00654 | -0.0347 | -70.5505
-5.5 | -0.4143 | 0.0063 | -0.0335 | -65.7619
-5 | -0.3673 | 0.00608 | -0.0321 | -60.4112
-4.5 | -0.3208 | 0.00587 | -0.0307 | -54.6508
-4 | -0.2745 | 0.00564 | -0.0291 | -48.6702
-3.5 | -0.2301 | 0.00545 | -0.0271 | -42.2202
-3 | -0.1873 | 0.0053 | -0.0247 | -35.3396
-2.5 | -0.1389 | 0.00507 | -0.0235 | -27.3964
-2 | -0.0912 | 0.00483 | -0.0223 | -18.882
-1 | 0.0063 | 0.00442 | -0.0202 | 1.4253
-0.5 | 0.0461 | 0.00458 | -0.0174 | 10.0655
0 | 0.0768 | 0.00462 | -0.0128 | 16.6234
0.5 | 0.1102 | 0.00421 | -0.0087 | 26.1758
1 | 0.152 | 0.00433 | -0.0063 | 35.1039
1.5 | 0.1768 | 0.00444 | -0.0004 | 39.8198
2.5 | 0.2632 | 0.00497 | 0.004 | 52.9577
3 | 0.2955 | 0.00521 | 0.0087 | 56.7179
3.5 | 0.3348 | 0.00553 | 0.0117 | 60.5425
4 | 0.3752 | 0.00589 | 0.0144 | 63.7012
4.5 | 0.4176 | 0.00623 | 0.0166 | 67.0305
5 | 0.4618 | 0.00656 | 0.0184 | 70.3963
5.5 | 0.5071 | 0.00685 | 0.0199 | 74.0292
6 | 0.5535 | 0.00715 | 0.0212 | 77.4126
6.5 | 0.5993 | 0.00744 | 0.0226 | 80.5511
7 | 0.6454 | 0.00776 | 0.0238 | 83.1701
7.5 | 0.6923 | 0.00806 | 0.0249 | 85.8933
8 | 0.7357 | 0.00843 | 0.0266 | 87.2716
8.5 | 0.7814 | 0.00876 | 0.0279 | 89.2009
9 | 0.8239 | 0.00921 | 0.0296 | 89.4571
9.5 | 0.8645 | 0.00971 | 0.0317 | 89.0319
10 | 0.9076 | 0.01016 | 0.0332 | 89.3307
10.5 | 0.9499 | 0.01064 | 0.0349 | 89.2763
11 | 0.991 | 0.01116 | 0.0366 | 88.7993
11.5 | 1.0334 | 0.01166 | 0.0381 | 88.6278
12 | 1.0732 | 0.01226 | 0.04 | 87.5367
12.5 | 1.1139 | 0.01282 | 0.0417 | 86.8877
13 | 1.1548 | 0.01339 | 0.0432 | 86.2435
13.5 | 1.1877 | 0.01426 | 0.046 | 83.2889
14 | 1.2265 | 0.01493 | 0.0477 | 82.15
14.5 | 1.2608 | 0.01578 | 0.05 | 79.8986
15 | 1.2967 | 0.01662 | 0.0519 | 78.0205
15.5 | 1.3306 | 0.01754 | 0.0541 | 75.8609
16 | 1.3644 | 0.01848 | 0.0561 | 73.8312
16.5 | 1.3949 | 0.0196 | 0.0584 | 71.1684
17.5 | 1.4514 | 0.02217 | 0.0632 | 65.4668
18 | 1.4832 | 0.02337 | 0.0649 | 63.466
18.5 | 1.5063 | 0.02502 | 0.0675 | 60.2038
19 | 1.5276 | 0.0269 | 0.0699 | 56.7881
19.5 | 1.547 | 0.02895 | 0.0723 | 53.437
20 | 1.5582 | 0.03172 | 0.0749 | 49.1236

## 133. Re 16M Mach 0.25 (1)
BIGFOIL.COM POLAR EXPORT
NACA67-116 a=0.2
NACA67-116 a=0.2 |  |  |  | Cl Max: | 1.186 | at alpha= | 12 | deg
JavaFoil+Calcfoil stall+Eppler ext transition |  |  |  | L/D Max: | 104.033 | at alpha= | 7 | deg
Re: | 16000000 |  |  | Cd Min: | 0.00534 | at alpha= | -0.5 | deg
Mach: | 0.25 |  |  | Cl=0 at alpha= | -0.54688 | deg
|  |  |  | @ Cl=0.1, Cd= | 0.0055786
|  |  |  | @ Cl=0.4, Cd= | 0.0059274
|  |  |  | @ Cl=0.6, Cd= | 0.0071379
alpha (deg) | Cl | Cd | Cm | Cl/Cd
-17 | -0.581 | 0.12824 | 0.019 | -4.53
-16.5 | -0.632 | 0.118 | 0.019 | -5.357
-16 | -0.679 | 0.10974 | 0.019 | -6.19
-15.5 | -0.724 | 0.10104 | 0.019 | -7.166
-15 | -0.765 | 0.0921 | 0.019 | -8.31
-14.5 | -0.811 | 0.07738 | 0.02 | -10.477
-14 | -0.954 | 0.02341 | 0.026 | -40.76
-13.5 | -0.99 | 0.01993 | 0.025 | -49.67
-13 | -1.023 | 0.01648 | 0.024 | -62.056
-12.5 | -1.041 | 0.01478 | 0.023 | -70.423
-12 | -1.049 | 0.01356 | 0.022 | -77.353
-11.5 | -1.049 | 0.01275 | 0.021 | -82.283
-11 | -1.042 | 0.01207 | 0.019 | -86.327
-10.5 | -1.029 | 0.01127 | 0.018 | -91.277
-10 | -1.008 | 0.01078 | 0.017 | -93.531
-9.5 | -0.982 | 0.0102 | 0.016 | -96.274
-9 | -0.95 | 0.00971 | 0.014 | -97.762
-8.5 | -0.913 | 0.00929 | 0.013 | -98.237
-8 | -0.871 | 0.00889 | 0.012 | -97.934
-7.5 | -0.825 | 0.00853 | 0.01 | -96.806
-7 | -0.776 | 0.00821 | 0.009 | -94.629
-6.5 | -0.724 | 0.00783 | 0.008 | -92.446
-6 | -0.669 | 0.00753 | 0.006 | -88.819
-5.5 | -0.612 | 0.00727 | 0.005 | -84.157
-5 | -0.553 | 0.00705 | 0.004 | -78.515
-4.5 | -0.494 | 0.00684 | 0.002 | -72.16
-4 | -0.433 | 0.00682 | 0.001 | -63.578
-3.5 | -0.372 | 0.00674 | 0 | -55.225
-3 | -0.31 | 0.00665 | -0.002 | -46.633
-2.5 | -0.247 | 0.00676 | -0.003 | -36.574
-2 | -0.184 | 0.00635 | -0.005 | -29.031
-1.5 | -0.121 | 0.00606 | -0.006 | -19.981
-1 | -0.058 | 0.00565 | -0.007 | -10.246
-0.5 | 0.006 | 0.00534 | -0.009 | 1.1
0 | 0.07 | 0.00555 | -0.01 | 12.538
0.5 | 0.133 | 0.00561 | -0.012 | 23.727
1 | 0.197 | 0.00571 | -0.013 | 34.431
1.5 | 0.259 | 0.00561 | -0.014 | 46.222
2 | 0.322 | 0.00569 | -0.016 | 56.656
2.5 | 0.385 | 0.00585 | -0.017 | 65.841
3 | 0.447 | 0.00617 | -0.018 | 72.503
3.5 | 0.509 | 0.00663 | -0.02 | 76.753
4 | 0.57 | 0.00701 | -0.021 | 81.382
4.5 | 0.631 | 0.00727 | -0.022 | 86.744
5 | 0.69 | 0.00756 | -0.024 | 91.304
5.5 | 0.748 | 0.00781 | -0.025 | 95.792
6 | 0.804 | 0.00812 | -0.027 | 99.082
6.5 | 0.858 | 0.00844 | -0.028 | 101.658
7 | 0.909 | 0.00874 | -0.029 | 104.033
7.5 | 0.958 | 0.00938 | -0.031 | 102.113
8 | 1.003 | 0.00982 | -0.032 | 102.149
8.5 | 1.044 | 0.01023 | -0.033 | 102.012
9 | 1.081 | 0.01073 | -0.034 | 100.778
9.5 | 1.113 | 0.01128 | -0.036 | 98.653
10 | 1.14 | 0.01181 | -0.037 | 96.512
10.5 | 1.161 | 0.01245 | -0.038 | 93.242
11 | 1.176 | 0.01305 | -0.039 | 90.119
11.5 | 1.185 | 0.01374 | -0.041 | 86.213
12 | 1.186 | 0.01455 | -0.042 | 81.518
12.5 | 1.181 | 0.0154 | -0.043 | 76.684
13 | 1.168 | 0.01648 | -0.044 | 70.871
13.5 | 1.148 | 0.01759 | -0.045 | 65.234
14 | 1.119 | 0.01927 | -0.046 | 58.068
14.5 | 1.075 | 0.0215 | -0.047 | 50.003
15 | 1.019 | 0.02488 | -0.048 | 40.98
15.5 | 0.948 | 0.03205 | -0.048 | 29.57
16 | 0.806 | 0.07948 | -0.04 | 10.141
16.5 | 0.73 | 0.10132 | -0.037 | 7.201
17 | 0.666 | 0.11039 | -0.036 | 6.03

## 134. Re 16M Mach 0.25 (2)
BIGFOIL.COM POLAR EXPORT
NACA67-116 a=0.2
NACA67-116 a=0.2 |  |  |  | Cl Max: | 1.5223 | at alpha= | 19.5 | deg
XFOIL ncrit=9 |  |  |  | L/D Max: | 84.4944 | at alpha= | 9 | deg
Re: | 16000000 |  |  | Cd Min: | 0.04433 | at alpha= | 20 | deg
Mach: | 0.25 |  |  | Cl=0 at alpha= | -1.1434 | deg
|  |  |  | @ Cl=0.1, Cd= | 0.0043094
|  |  |  | @ Cl=0.4, Cd= | 0.0063687
|  |  |  | @ Cl=0.6, Cd= | 0.0078089
alpha (deg) | Cl | Cd | Cm | Cl/Cd
-20 | -1.4922 | 0.03846 | -0.1131 | -38.7988
-19.5 | -1.4972 | 0.03382 | -0.1101 | -44.2697
-19 | -1.4877 | 0.03048 | -0.1069 | -48.8091
-18.5 | -1.4726 | 0.02772 | -0.1034 | -53.1241
-18 | -1.45 | 0.02555 | -0.0999 | -56.7515
-17.5 | -1.4238 | 0.02368 | -0.0965 | -60.1267
-17 | -1.3946 | 0.02204 | -0.0931 | -63.2759
-16.5 | -1.3716 | 0.02016 | -0.0888 | -68.0357
-16 | -1.3372 | 0.01892 | -0.0856 | -70.6765
-15.5 | -1.3055 | 0.01757 | -0.0818 | -74.3028
-15 | -1.2708 | 0.01643 | -0.0784 | -77.3463
-14.5 | -1.2324 | 0.01543 | -0.0754 | -79.8704
-14 | -1.1936 | 0.01453 | -0.0723 | -82.1473
-13.5 | -1.1513 | 0.01375 | -0.0697 | -83.7309
-13 | -1.1087 | 0.01303 | -0.0671 | -85.0883
-12.5 | -1.0661 | 0.01236 | -0.0645 | -86.254
-12 | -1.0208 | 0.01177 | -0.0623 | -86.729
-11.5 | -0.9762 | 0.01121 | -0.06 | -87.083
-11 | -0.9311 | 0.01067 | -0.0578 | -87.2634
-10.5 | -0.8856 | 0.01013 | -0.0557 | -87.4235
-10 | -0.8392 | 0.00966 | -0.0538 | -86.8737
-9.5 | -0.7923 | 0.00921 | -0.0519 | -86.0261
-9 | -0.7447 | 0.00878 | -0.0502 | -84.8178
-8.5 | -0.6969 | 0.0084 | -0.0485 | -82.9643
-8 | -0.6497 | 0.008 | -0.0468 | -81.2125
-7.5 | -0.6004 | 0.00768 | -0.0454 | -78.1771
-7 | -0.5527 | 0.00734 | -0.0437 | -75.2997
-6.5 | -0.5032 | 0.00706 | -0.0424 | -71.2748
-6 | -0.4546 | 0.00676 | -0.041 | -67.2485
-5.5 | -0.4058 | 0.0065 | -0.0395 | -62.4308
-5 | -0.3567 | 0.00626 | -0.0382 | -56.9808
-4.5 | -0.3083 | 0.00604 | -0.0367 | -51.043
-4 | -0.2591 | 0.00579 | -0.0353 | -44.7496
-3.5 | -0.2108 | 0.00556 | -0.0338 | -37.9137
-3 | -0.1658 | 0.00533 | -0.0315 | -31.1069
-2.5 | -0.1259 | 0.0051 | -0.0281 | -24.6863
-2 | -0.0825 | 0.00486 | -0.0255 | -16.9753
-1.5 | -0.0348 | 0.00462 | -0.0238 | -7.5325
-1 | 0.014 | 0.00443 | -0.0224 | 3.1603
-0.5 | 0.0545 | 0.0045 | -0.0194 | 12.1111
0 | 0.0808 | 0.00452 | -0.0135 | 17.8761
0.5 | 0.1118 | 0.00418 | -0.0085 | 26.7464
1 | 0.1538 | 0.00421 | -0.0058 | 36.5321
1.5 | 0.1754 | 0.00439 | 0.0012 | 39.9544
2 | 0.2118 | 0.00467 | 0.0052 | 45.3533
2.5 | 0.2434 | 0.005 | 0.0104 | 48.68
3 | 0.2815 | 0.00533 | 0.014 | 52.8143
3.5 | 0.3225 | 0.00569 | 0.017 | 56.6784
4 | 0.3648 | 0.00607 | 0.0196 | 60.0988
4.5 | 0.4084 | 0.00644 | 0.0219 | 63.4161
5 | 0.454 | 0.0068 | 0.0238 | 66.7647
5.5 | 0.5008 | 0.00712 | 0.0255 | 70.3371
6 | 0.5489 | 0.00744 | 0.0269 | 73.7769
6.5 | 0.5958 | 0.00778 | 0.0285 | 76.581
7 | 0.6438 | 0.00811 | 0.0299 | 79.3835
7.5 | 0.6921 | 0.00846 | 0.0313 | 81.8085
8 | 0.7372 | 0.00887 | 0.0332 | 83.1116
8.5 | 0.783 | 0.00929 | 0.035 | 84.2842
9 | 0.8272 | 0.00979 | 0.0371 | 84.4944
9.5 | 0.8695 | 0.01034 | 0.0395 | 84.0909
10 | 0.9138 | 0.01087 | 0.0415 | 84.0662
10.5 | 0.9584 | 0.01139 | 0.0435 | 84.144
11 | 1.0015 | 0.01197 | 0.0457 | 83.6675
11.5 | 1.0458 | 0.01255 | 0.0477 | 83.3307
12 | 1.0851 | 0.01333 | 0.0505 | 81.4029
12.5 | 1.1277 | 0.01402 | 0.0527 | 80.4351
13 | 1.1682 | 0.01479 | 0.0552 | 78.9858
13.5 | 1.2038 | 0.0158 | 0.0584 | 76.1899
14 | 1.2428 | 0.01669 | 0.061 | 74.4638
14.5 | 1.2798 | 0.01768 | 0.0638 | 72.3869
15 | 1.3154 | 0.01881 | 0.0667 | 69.9309
16 | 1.382 | 0.02141 | 0.0727 | 64.5493
16.5 | 1.4126 | 0.02294 | 0.0758 | 61.578
17 | 1.4374 | 0.02485 | 0.0793 | 57.8431
17.5 | 1.4609 | 0.0269 | 0.0826 | 54.3086
18 | 1.4851 | 0.02907 | 0.0856 | 51.087
18.5 | 1.5028 | 0.03174 | 0.0887 | 47.3472
19 | 1.5157 | 0.03497 | 0.0916 | 43.3429
19.5 | 1.5223 | 0.03886 | 0.0941 | 39.174
20 | 1.5133 | 0.04433 | 0.0961 | 34.1372

## 135. Re 16M Mach 0.50 (1)
BIGFOIL.COM POLAR EXPORT
NACA67-116 a=0.2
NACA67-116 a=0.2 |  |  |  | Cl Max: | 1.143 | at alpha= | 20 | deg
JavaFoil+Calcfoil stall+Eppler ext transition |  |  |  | L/D Max: | 93.417 | at alpha= | 6.5 | deg
Re: | 16000000 |  |  | Cd Min: | 0.00556 | at alpha= | 1 | deg
Mach: | 0.5 |  |  | Cl=0 at alpha= | -0.5493 | deg
|  |  |  | @ Cl=0.1, Cd= | 0.0061717
|  |  |  | @ Cl=0.4, Cd= | 0.0062833
|  |  |  | @ Cl=0.6, Cd= | 0.0076937
alpha (deg) | Cl | Cd | Cm | Cl/Cd
-20 | -1.087 | 0.17554 | 0.028 | -6.193
-19.5 | -1.06 | 0.16893 | 0.028 | -6.276
-19 | -1.031 | 0.16285 | 0.026 | -6.332
-18.5 | -1.003 | 0.15838 | 0.025 | -6.333
-18 | -0.975 | 0.15004 | 0.024 | -6.498
-17.5 | -0.948 | 0.14347 | 0.023 | -6.611
-17 | -0.922 | 0.13182 | 0.023 | -6.998
-16.5 | -0.893 | 0.12892 | 0.022 | -6.927
-16 | -0.864 | 0.125 | 0.02 | -6.911
-15.5 | -0.837 | 0.11629 | 0.02 | -7.195
-15 | -0.812 | 0.10162 | 0.02 | -7.993
-14.5 | -0.786 | 0.09764 | 0.019 | -8.046
-14 | -0.758 | 0.09188 | 0.018 | -8.248
-13.5 | -0.735 | 0.08217 | 0.018 | -8.942
-13 | -0.817 | 0.02394 | 0.026 | -34.137
-12.5 | -0.804 | 0.01766 | 0.025 | -45.51
-12 | -0.642 | 0.08202 | 0.013 | -7.829
-11.5 | -0.616 | 0.07381 | 0.013 | -8.352
-11 | -0.602 | 0.05859 | 0.015 | -10.271
-10.5 | -0.674 | 0.01485 | 0.02 | -45.409
-10 | -0.53 | 0.06694 | 0.01 | -7.918
-9.5 | -0.503 | 0.06104 | 0.009 | -8.248
-9 | -0.569 | 0.01456 | 0.016 | -39.09
-8.5 | -0.447 | 0.05538 | 0.008 | -8.068
-8 | -0.788 | 0.01151 | 0.013 | -68.446
-7.5 | -0.824 | 0.0104 | 0.012 | -79.249
-7 | -0.81 | 0.01001 | 0.01 | -80.942
-6.5 | -0.774 | 0.00921 | 0.009 | -84.086
-6 | -0.724 | 0.00877 | 0.007 | -82.557
-5.5 | -0.669 | 0.0083 | 0.006 | -80.562
-5 | -0.608 | 0.0079 | 0.004 | -77.059
-4.5 | -0.545 | 0.00759 | 0.003 | -71.894
-4 | -0.48 | 0.00733 | 0.001 | -65.419
-3.5 | -0.413 | 0.00703 | -0.001 | -58.676
-3 | -0.344 | 0.00691 | -0.002 | -49.832
-2.5 | -0.275 | 0.00704 | -0.004 | -39.043
-2 | -0.205 | 0.00686 | -0.005 | -29.89
-1.5 | -0.135 | 0.00675 | -0.007 | -19.973
-1 | -0.064 | 0.00665 | -0.008 | -9.685
-0.5 | 0.007 | 0.00639 | -0.01 | 1.023
0 | 0.077 | 0.00623 | -0.011 | 12.436
0.5 | 0.148 | 0.00605 | -0.013 | 24.499
1 | 0.219 | 0.00556 | -0.014 | 39.39
1.5 | 0.289 | 0.00583 | -0.016 | 49.504
2 | 0.359 | 0.00601 | -0.017 | 59.698
2.5 | 0.428 | 0.00647 | -0.019 | 66.199
3 | 0.497 | 0.00681 | -0.02 | 73.016
3.5 | 0.565 | 0.00749 | -0.022 | 75.422
4 | 0.632 | 0.00788 | -0.024 | 80.227
4.5 | 0.699 | 0.00823 | -0.025 | 84.938
5 | 0.762 | 0.00858 | -0.027 | 88.824
5.5 | 0.822 | 0.00901 | -0.028 | 91.181
6 | 0.877 | 0.00945 | -0.03 | 92.766
6.5 | 0.924 | 0.00989 | -0.031 | 93.417
7 | 0.961 | 0.01082 | -0.032 | 88.839
7.5 | 0.98 | 0.01155 | -0.034 | 84.888
8 | 0.967 | 0.0125 | -0.035 | 77.305
8.5 | 0.84 | 0.01371 | -0.037 | 61.303
9 | 0.647 | 0.01494 | -0.038 | 43.354
9.5 | 0.563 | 0.06477 | -0.021 | 8.686
10 | 0.708 | 0.0177 | -0.041 | 39.969
10.5 | 0.617 | 0.0714 | -0.022 | 8.645
11 | 0.779 | 0.01712 | -0.044 | 45.491
11.5 | 0.808 | 0.01916 | -0.045 | 42.181
12 | 0.71 | 0.07417 | -0.03 | 9.577
12.5 | 0.73 | 0.0871 | -0.027 | 8.381
13 | 0.904 | 0.02143 | -0.049 | 42.164
13.5 | 0.923 | 0.02647 | -0.049 | 34.889
14 | 0.83 | 0.08388 | -0.036 | 9.897
14.5 | 0.857 | 0.08987 | -0.037 | 9.537
15 | 0.868 | 0.11375 | -0.032 | 7.626
15.5 | 0.895 | 0.12187 | -0.033 | 7.343
16 | 0.924 | 0.12531 | -0.035 | 7.375
16.5 | 0.954 | 0.12872 | -0.037 | 7.409
17 | 0.982 | 0.13636 | -0.038 | 7.2
17.5 | 1.006 | 0.14916 | -0.037 | 6.742
18 | 1.034 | 0.15395 | -0.039 | 6.715
18.5 | 1.063 | 0.15729 | -0.041 | 6.76
19 | 1.092 | 0.1629 | -0.042 | 6.701
19.5 | 1.115 | 0.19164 | -0.042 | 5.82
20 | 1.143 | 0.19286 | -0.043 | 5.929

## 136. Re 16M Mach 0.50 (2)
BIGFOIL.COM POLAR EXPORT
NACA67-116 a=0.2
NACA67-116 a=0.2 |  |  |  | Cl Max: | 1.0384 | at alpha= | 11 | deg
XFOIL ncrit=9 |  |  |  | L/D Max: | 67.2288 | at alpha= | 9 | deg
Re: | 16000000 |  |  | Cd Min: | 0.10463 | at alpha= | 16 | deg
Mach: | 0.5 |  |  | Cl=0 at alpha= | -99 | deg
|  |  |  | @ Cl=0.1, Cd= | 0.00391
|  |  |  | @ Cl=0.4, Cd= | 0.0079469
|  |  |  | @ Cl=0.6, Cd= | 0.0096147
alpha (deg) | Cl | Cd | Cm | Cl/Cd
0 | 0.1061 | 0.00391 | -0.0181 | 27.1355
0.5 | 0.1127 | 0.00385 | -0.0065 | 29.2727
1 | 0.1401 | 0.00375 | 0.001 | 37.36
1.5 | 0.1306 | 0.00441 | 0.0164 | 29.6145
2 | 0.1574 | 0.00505 | 0.0238 | 31.1683
2.5 | 0.1944 | 0.0056 | 0.0289 | 34.7143
3 | 0.2346 | 0.00613 | 0.0334 | 38.2708
3.5 | 0.2782 | 0.00665 | 0.0372 | 41.8346
4 | 0.3238 | 0.00716 | 0.0406 | 45.2235
4.5 | 0.3718 | 0.00767 | 0.0436 | 48.4746
5 | 0.4217 | 0.00816 | 0.0464 | 51.6789
5.5 | 0.4771 | 0.00855 | 0.0483 | 55.8012
6 | 0.5305 | 0.00901 | 0.0506 | 58.879
6.5 | 0.5844 | 0.00949 | 0.0531 | 61.5806
7 | 0.6407 | 0.00994 | 0.0553 | 64.4567
7.5 | 0.6931 | 0.01053 | 0.0583 | 65.8215
8 | 0.7424 | 0.01127 | 0.062 | 65.874
8.5 | 0.7968 | 0.0119 | 0.0651 | 66.958
9 | 0.8491 | 0.01263 | 0.0688 | 67.2288
9.5 | 0.9011 | 0.01345 | 0.0729 | 66.9963
10 | 0.9507 | 0.0144 | 0.0775 | 66.0208
11 | 1.0384 | 0.01709 | 0.0892 | 60.7607
11.5 | 1.0279 | 0.02093 | 0.1003 | 49.1113
12 | 1.0129 | 0.02541 | 0.1092 | 39.8623
12.5 | 0.9896 | 0.0309 | 0.1164 | 32.0259
13 | 0.9465 | 0.03845 | 0.1216 | 24.6164
13.5 | 0.9082 | 0.04699 | 0.123 | 19.3275
14 | 0.8707 | 0.05704 | 0.1206 | 15.2647
14.5 | 0.8394 | 0.06823 | 0.1149 | 12.3025
15 | 0.8135 | 0.0803 | 0.1071 | 10.1308
15.5 | 0.7937 | 0.09256 | 0.099 | 8.575
16 | 0.7757 | 0.10463 | 0.0914 | 7.4137

## 137. Re 18M Mach 0.00 (1)
BIGFOIL.COM POLAR EXPORT
NACA67-116 a=0.2
NACA67-116 a=0.2 |  |  |  | Cl Max: | 1.287 | at alpha= | 14 | deg
JavaFoil+Calcfoil stall+Eppler ext transition |  |  |  | L/D Max: | 108.214 | at alpha= | 8.5 | deg
Re: | 18000000 |  |  | Cd Min: | 0.00531 | at alpha= | 0 | deg
Mach: | 0 |  |  | Cl=0 at alpha= | -0.54839 | deg
|  |  |  | @ Cl=0.1, Cd= | 0.005624
|  |  |  | @ Cl=0.4, Cd= | 0.0059911
|  |  |  | @ Cl=0.6, Cd= | 0.0068693
alpha (deg) | Cl | Cd | Cm | Cl/Cd
-19 | -0.89 | 0.11741 | 0.026 | -7.58
-18.5 | -0.913 | 0.10677 | 0.026 | -8.552
-18 | -0.936 | 0.09594 | 0.026 | -9.761
-17.5 | -0.979 | 0.07152 | 0.027 | -13.69
-17 | -1.077 | 0.03012 | 0.031 | -35.766
-16.5 | -1.108 | 0.02392 | 0.03 | -46.305
-16 | -1.126 | 0.02101 | 0.03 | -53.602
-15.5 | -1.142 | 0.01845 | 0.029 | -61.938
-15 | -1.151 | 0.01699 | 0.028 | -67.755
-14.5 | -1.156 | 0.01607 | 0.027 | -71.89
-14 | -1.158 | 0.01478 | 0.026 | -78.338
-13.5 | -1.154 | 0.01405 | 0.025 | -82.131
-13 | -1.147 | 0.01331 | 0.023 | -86.175
-12.5 | -1.136 | 0.0125 | 0.022 | -90.932
-12 | -1.121 | 0.01189 | 0.021 | -94.223
-11.5 | -1.101 | 0.01127 | 0.02 | -97.683
-11 | -1.077 | 0.0108 | 0.019 | -99.736
-10.5 | -1.05 | 0.01029 | 0.018 | -102.006
-10 | -1.018 | 0.00977 | 0.016 | -104.249
-9.5 | -0.983 | 0.00938 | 0.015 | -104.807
-9 | -0.944 | 0.00903 | 0.014 | -104.541
-8.5 | -0.902 | 0.00865 | 0.013 | -104.3
-8 | -0.857 | 0.00834 | 0.011 | -102.766
-7.5 | -0.809 | 0.00799 | 0.01 | -101.248
-7 | -0.759 | 0.00773 | 0.009 | -98.242
-6.5 | -0.707 | 0.00743 | 0.007 | -95.144
-6 | -0.652 | 0.00719 | 0.006 | -90.672
-5.5 | -0.595 | 0.00698 | 0.005 | -85.35
-5 | -0.538 | 0.00679 | 0.004 | -79.211
-4.5 | -0.48 | 0.0068 | 0.002 | -70.608
-4 | -0.421 | 0.0067 | 0.001 | -62.846
-3.5 | -0.361 | 0.00667 | 0 | -54.154
-3 | -0.301 | 0.00672 | -0.002 | -44.746
-2.5 | -0.24 | 0.0067 | -0.003 | -35.826
-2 | -0.179 | 0.00577 | -0.004 | -31.012
-1.5 | -0.118 | 0.00552 | -0.006 | -21.276
-1 | -0.056 | 0.00551 | -0.007 | -10.185
-0.5 | 0.006 | 0.00541 | -0.008 | 1.051
0 | 0.067 | 0.00531 | -0.01 | 12.693
0.5 | 0.129 | 0.0059 | -0.011 | 21.87
1 | 0.191 | 0.00612 | -0.013 | 31.169
1.5 | 0.252 | 0.00596 | -0.014 | 42.236
2 | 0.313 | 0.00577 | -0.015 | 54.221
2.5 | 0.373 | 0.006 | -0.017 | 62.258
3 | 0.434 | 0.00598 | -0.018 | 72.549
3.5 | 0.494 | 0.00641 | -0.019 | 77.091
4 | 0.554 | 0.00669 | -0.02 | 82.784
4.5 | 0.613 | 0.00692 | -0.022 | 88.52
5 | 0.671 | 0.00717 | -0.023 | 93.569
5.5 | 0.727 | 0.00745 | -0.024 | 97.689
6 | 0.783 | 0.00768 | -0.026 | 101.871
6.5 | 0.836 | 0.00793 | -0.027 | 105.42
7 | 0.888 | 0.00821 | -0.028 | 108.198
7.5 | 0.937 | 0.00875 | -0.03 | 107.093
8 | 0.985 | 0.00913 | -0.031 | 107.885
8.5 | 1.029 | 0.00951 | -0.032 | 108.214
9 | 1.071 | 0.00991 | -0.033 | 108.111
9.5 | 1.11 | 0.01031 | -0.035 | 107.641
10 | 1.145 | 0.01079 | -0.036 | 106.086
10.5 | 1.176 | 0.01124 | -0.037 | 104.689
11 | 1.204 | 0.01176 | -0.038 | 102.364
11.5 | 1.228 | 0.0123 | -0.04 | 99.865
12 | 1.248 | 0.01287 | -0.041 | 96.972
12.5 | 1.264 | 0.01358 | -0.042 | 93.041
13 | 1.276 | 0.0142 | -0.043 | 89.856
13.5 | 1.283 | 0.01504 | -0.044 | 85.337
14 | 1.287 | 0.01591 | -0.045 | 80.932
14.5 | 1.283 | 0.01668 | -0.046 | 76.931
15 | 1.274 | 0.01778 | -0.047 | 71.652
15.5 | 1.26 | 0.01905 | -0.048 | 66.158
16 | 1.244 | 0.01994 | -0.049 | 62.401
16.5 | 1.223 | 0.02135 | -0.05 | 57.275
17 | 1.198 | 0.02341 | -0.051 | 51.188
17.5 | 1.17 | 0.0258 | -0.052 | 45.358
18 | 1.143 | 0.02773 | -0.053 | 41.216
18.5 | 1.11 | 0.03128 | -0.054 | 35.482
19 | 1.071 | 0.03703 | -0.054 | 28.912

## 138. Re 18M Mach 0.00 (2)
BIGFOIL.COM POLAR EXPORT
NACA67-116 a=0.2
NACA67-116 a=0.2 |  |  |  | Cl Max: | 1.5699 | at alpha= | 20 | deg
XFOIL ncrit=9 |  |  |  | L/D Max: | 92.6019 | at alpha= | 10.5 | deg
Re: | 18000000 |  |  | Cd Min: | 0.02946 | at alpha= | 20 | deg
Mach: | 0 |  |  | Cl=0 at alpha= | -1.0088 | deg
|  |  |  | @ Cl=0.1, Cd= | 0.0046489
|  |  |  | @ Cl=0.4, Cd= | 0.0059318
|  |  |  | @ Cl=0.6, Cd= | 0.0071994
alpha (deg) | Cl | Cd | Cm | Cl/Cd
-19.5 | -1.53 | 0.02296 | -0.0775 | -66.6376
-19 | -1.5036 | 0.02158 | -0.0753 | -69.6756
-18.5 | -1.4775 | 0.02031 | -0.073 | -72.7474
-18 | -1.446 | 0.01929 | -0.0711 | -74.9611
-17.5 | -1.418 | 0.01812 | -0.0686 | -78.2561
-17 | -1.384 | 0.01727 | -0.0668 | -80.139
-16.5 | -1.354 | 0.01623 | -0.0643 | -83.4258
-16 | -1.319 | 0.01545 | -0.0623 | -85.3722
-15.5 | -1.2867 | 0.01455 | -0.0599 | -88.433
-15 | -1.2481 | 0.01391 | -0.0583 | -89.7268
-14.5 | -1.2123 | 0.01318 | -0.0561 | -91.9803
-14 | -1.1721 | 0.0126 | -0.0546 | -93.0238
-13.5 | -1.1321 | 0.01204 | -0.053 | -94.0282
-13 | -1.0919 | 0.01151 | -0.0513 | -94.8653
-12 | -1.007 | 0.01059 | -0.0485 | -95.0897
-11.5 | -0.9657 | 0.01009 | -0.0468 | -95.7086
-11 | -0.9227 | 0.00964 | -0.0453 | -95.7158
-10.5 | -0.8788 | 0.00924 | -0.044 | -95.1082
-10 | -0.8346 | 0.00886 | -0.0426 | -94.1986
-9.5 | -0.7901 | 0.00845 | -0.0413 | -93.503
-9 | -0.7445 | 0.00812 | -0.0401 | -91.6872
-8.5 | -0.6999 | 0.00776 | -0.0386 | -90.1933
-8 | -0.6532 | 0.00746 | -0.0376 | -87.5603
-7.5 | -0.6077 | 0.00715 | -0.0362 | -84.993
-7 | -0.5609 | 0.00688 | -0.0351 | -81.5262
-6.5 | -0.5137 | 0.00664 | -0.034 | -77.3645
-6 | -0.4677 | 0.00638 | -0.0326 | -73.3072
-5.5 | -0.4208 | 0.00616 | -0.0314 | -68.3117
-5 | -0.3747 | 0.00594 | -0.0299 | -63.0808
-4.5 | -0.328 | 0.00572 | -0.0285 | -57.3427
-4 | -0.2833 | 0.00551 | -0.0267 | -51.4156
-3.5 | -0.2408 | 0.00539 | -0.0243 | -44.6753
-3 | -0.1916 | 0.00521 | -0.0234 | -36.7754
-2.5 | -0.1426 | 0.005 | -0.0224 | -28.52
-2 | -0.0937 | 0.00479 | -0.0215 | -19.5616
-1.5 | -0.0449 | 0.00461 | -0.0206 | -9.7397
-1 | 0.0008 | 0.00462 | -0.019 | 0.17316
-0.5 | 0.0394 | 0.0049 | -0.016 | 8.0408
0 | 0.0766 | 0.00496 | -0.0127 | 15.4435
0.5 | 0.1112 | 0.0045 | -0.009 | 24.7111
1 | 0.1506 | 0.00471 | -0.0062 | 31.9745
1.5 | 0.1805 | 0.00478 | -0.0014 | 37.7615
2 | 0.2217 | 0.00466 | 0.0011 | 47.5751
2.5 | 0.2655 | 0.00491 | 0.0031 | 54.0733
3 | 0.3026 | 0.00515 | 0.0067 | 58.7573
3.5 | 0.3415 | 0.00541 | 0.0098 | 63.1238
4 | 0.3793 | 0.00579 | 0.0129 | 65.5095
4.5 | 0.4231 | 0.00609 | 0.0148 | 69.4745
5 | 0.4673 | 0.00638 | 0.0166 | 73.2445
5.5 | 0.5133 | 0.00666 | 0.0179 | 77.0721
6 | 0.5585 | 0.00695 | 0.0194 | 80.3597
6.5 | 0.6051 | 0.00723 | 0.0205 | 83.6929
7 | 0.6504 | 0.00753 | 0.0219 | 86.3745
7.5 | 0.6964 | 0.00783 | 0.023 | 88.94
8 | 0.7416 | 0.00817 | 0.0243 | 90.7711
8.5 | 0.7852 | 0.00852 | 0.0258 | 92.1596
9 | 0.8276 | 0.00896 | 0.0275 | 92.3661
9.5 | 0.8695 | 0.00941 | 0.0292 | 92.4017
10 | 0.9108 | 0.00987 | 0.031 | 92.2796
10.5 | 0.9538 | 0.0103 | 0.0324 | 92.6019
11 | 0.9952 | 0.01078 | 0.034 | 92.3191
11.5 | 1.0362 | 0.01128 | 0.0356 | 91.8617
12 | 1.0771 | 0.01182 | 0.0372 | 91.1252
12.5 | 1.1171 | 0.01236 | 0.0388 | 90.3803
13 | 1.1572 | 0.01292 | 0.0404 | 89.5666
13.5 | 1.1925 | 0.0137 | 0.0426 | 87.0438
14 | 1.2289 | 0.01438 | 0.0446 | 85.459
14.5 | 1.266 | 0.01508 | 0.0463 | 83.9523
15 | 1.3 | 0.0159 | 0.0484 | 81.761
16 | 1.3685 | 0.01762 | 0.0522 | 77.6674
16.5 | 1.4007 | 0.0186 | 0.0542 | 75.3065
17 | 1.4304 | 0.01971 | 0.0564 | 72.5723
17.5 | 1.4584 | 0.02096 | 0.0586 | 69.5802
18 | 1.4881 | 0.02209 | 0.0605 | 67.3653
18.5 | 1.5152 | 0.02348 | 0.0625 | 64.5315
19 | 1.537 | 0.02514 | 0.065 | 61.1376
19.5 | 1.5574 | 0.02701 | 0.0673 | 57.6601
20 | 1.5699 | 0.02946 | 0.0701 | 53.2892

## 139. Re 18M Mach 0.10 (1)
BIGFOIL.COM POLAR EXPORT
NACA67-116 a=0.2
NACA67-116 a=0.2 |  |  |  | Cl Max: | 1.27 | at alpha= | 13.5 | deg
JavaFoil+Calcfoil stall+Eppler ext transition |  |  |  | L/D Max: | 107.592 | at alpha= | 7 | deg
Re: | 18000000 |  |  | Cd Min: | 0.00506 | at alpha= | 0 | deg
Mach: | 0.1 |  |  | Cl=0 at alpha= | -0.54839 | deg
|  |  |  | @ Cl=0.1, Cd= | 0.0054987
|  |  |  | @ Cl=0.4, Cd= | 0.0059982
|  |  |  | @ Cl=0.6, Cd= | 0.006896
alpha (deg) | Cl | Cd | Cm | Cl/Cd
-19 | -0.834 | 0.125 | 0.025 | -6.674
-18.5 | -0.858 | 0.11598 | 0.025 | -7.401
-18 | -0.881 | 0.10806 | 0.024 | -8.153
-17.5 | -0.907 | 0.09634 | 0.025 | -9.417
-17 | -0.949 | 0.07381 | 0.026 | -12.851
-16.5 | -1.055 | 0.0292 | 0.03 | -36.112
-16 | -1.087 | 0.02303 | 0.03 | -47.202
-15.5 | -1.11 | 0.01955 | 0.029 | -56.761
-15 | -1.124 | 0.01771 | 0.028 | -63.484
-14.5 | -1.132 | 0.01685 | 0.027 | -67.168
-14 | -1.139 | 0.01514 | 0.026 | -75.209
-13.5 | -1.139 | 0.01444 | 0.025 | -78.857
-13 | -1.135 | 0.01361 | 0.024 | -83.354
-12.5 | -1.126 | 0.01282 | 0.022 | -87.863
-12 | -1.114 | 0.01206 | 0.021 | -92.378
-11.5 | -1.096 | 0.01141 | 0.02 | -96.035
-11 | -1.074 | 0.01093 | 0.019 | -98.293
-10.5 | -1.048 | 0.01037 | 0.018 | -101.068
-10 | -1.018 | 0.00988 | 0.016 | -102.972
-9.5 | -0.984 | 0.00944 | 0.015 | -104.242
-9 | -0.946 | 0.00908 | 0.014 | -104.128
-8.5 | -0.904 | 0.00874 | 0.013 | -103.483
-8 | -0.859 | 0.00843 | 0.011 | -101.991
-7.5 | -0.812 | 0.00807 | 0.01 | -100.562
-7 | -0.762 | 0.00779 | 0.009 | -97.825
-6.5 | -0.709 | 0.00745 | 0.007 | -95.202
-6 | -0.654 | 0.00721 | 0.006 | -90.744
-5.5 | -0.598 | 0.007 | 0.005 | -85.475
-5 | -0.541 | 0.00679 | 0.004 | -79.571
-4.5 | -0.482 | 0.00681 | 0.002 | -70.834
-4 | -0.423 | 0.0067 | 0.001 | -63.092
-3.5 | -0.363 | 0.00666 | 0 | -54.463
-3 | -0.302 | 0.00678 | -0.002 | -44.528
-2.5 | -0.241 | 0.00674 | -0.003 | -35.79
-2 | -0.18 | 0.00659 | -0.004 | -27.271
-1.5 | -0.118 | 0.00554 | -0.006 | -21.331
-1 | -0.056 | 0.00519 | -0.007 | -10.866
-0.5 | 0.006 | 0.00542 | -0.009 | 1.056
0 | 0.068 | 0.00506 | -0.01 | 13.399
0.5 | 0.13 | 0.00591 | -0.011 | 21.954
1 | 0.192 | 0.00613 | -0.013 | 31.249
1.5 | 0.253 | 0.00595 | -0.014 | 42.514
2 | 0.314 | 0.0058 | -0.015 | 54.218
2.5 | 0.375 | 0.00599 | -0.017 | 62.607
3 | 0.436 | 0.00601 | -0.018 | 72.515
3.5 | 0.496 | 0.00646 | -0.019 | 76.819
4 | 0.556 | 0.00672 | -0.021 | 82.716
4.5 | 0.616 | 0.00696 | -0.022 | 88.475
5 | 0.674 | 0.00723 | -0.023 | 93.195
5.5 | 0.731 | 0.00745 | -0.025 | 98.041
6 | 0.786 | 0.00773 | -0.026 | 101.721
6.5 | 0.84 | 0.00796 | -0.027 | 105.488
7 | 0.891 | 0.00828 | -0.028 | 107.592
7.5 | 0.941 | 0.00882 | -0.03 | 106.701
8 | 0.988 | 0.0092 | -0.031 | 107.387
8.5 | 1.032 | 0.0096 | -0.032 | 107.455
9 | 1.073 | 0.01 | -0.034 | 107.33
9.5 | 1.111 | 0.01042 | -0.035 | 106.587
10 | 1.145 | 0.01089 | -0.036 | 105.173
10.5 | 1.176 | 0.01138 | -0.037 | 103.33
11 | 1.202 | 0.01188 | -0.038 | 101.181
11.5 | 1.224 | 0.01246 | -0.04 | 98.212
12 | 1.242 | 0.01306 | -0.041 | 95.141
12.5 | 1.256 | 0.01375 | -0.042 | 91.315
13 | 1.265 | 0.01443 | -0.043 | 87.636
13.5 | 1.27 | 0.01532 | -0.044 | 82.873
14 | 1.27 | 0.01623 | -0.045 | 78.245
14.5 | 1.262 | 0.0172 | -0.047 | 73.388
15 | 1.249 | 0.01826 | -0.048 | 68.373
15.5 | 1.23 | 0.01965 | -0.049 | 62.589
16 | 1.209 | 0.0206 | -0.05 | 58.705
16.5 | 1.182 | 0.02253 | -0.051 | 52.483
17 | 1.153 | 0.02468 | -0.051 | 46.702
17.5 | 1.121 | 0.02707 | -0.052 | 41.407
18 | 1.085 | 0.03066 | -0.053 | 35.401
18.5 | 1.039 | 0.03765 | -0.053 | 27.595

## 140. Re 18M Mach 0.10 (2)
BIGFOIL.COM POLAR EXPORT
NACA67-116 a=0.2
NACA67-116 a=0.2 |  |  |  | Cl Max: | 1.5682 | at alpha= | 20 | deg
XFOIL ncrit=9 |  |  |  | L/D Max: | 91.6299 | at alpha= | 10.5 | deg
Re: | 18000000 |  |  | Cd Min: | 0.031 | at alpha= | 20 | deg
Mach: | 0.1 |  |  | Cl=0 at alpha= | -1.025 | deg
|  |  |  | @ Cl=0.1, Cd= | 0.0046476
|  |  |  | @ Cl=0.4, Cd= | 0.0059862
|  |  |  | @ Cl=0.6, Cd= | 0.0072643
alpha (deg) | Cl | Cd | Cm | Cl/Cd
-20 | -1.5549 | 0.02568 | -0.0847 | -60.5491
-19.5 | -1.5325 | 0.02399 | -0.0822 | -63.8808
-19 | -1.5091 | 0.02239 | -0.0796 | -67.4006
-18.5 | -1.4815 | 0.02106 | -0.0772 | -70.3466
-17.5 | -1.4226 | 0.01872 | -0.0725 | -75.9936
-17 | -1.3883 | 0.01781 | -0.0705 | -77.9506
-16.5 | -1.3591 | 0.01669 | -0.0677 | -81.432
-16 | -1.3233 | 0.01587 | -0.0656 | -83.3837
-15.5 | -1.2914 | 0.01491 | -0.0629 | -86.613
-15 | -1.2524 | 0.01423 | -0.0612 | -88.0112
-14.5 | -1.2158 | 0.01347 | -0.059 | -90.2598
-14 | -1.1769 | 0.01282 | -0.057 | -91.8019
-13.5 | -1.1359 | 0.01224 | -0.0554 | -92.8023
-13 | -1.0958 | 0.01168 | -0.0535 | -93.8185
-12.5 | -1.0528 | 0.01121 | -0.052 | -93.9161
-12 | -1.0097 | 0.01073 | -0.0505 | -94.1007
-11.5 | -0.9681 | 0.01023 | -0.0487 | -94.6334
-11 | -0.9251 | 0.00975 | -0.0471 | -94.8821
-10.5 | -0.8804 | 0.00934 | -0.0457 | -94.2612
-10 | -0.8359 | 0.00895 | -0.0442 | -93.3966
-9.5 | -0.7915 | 0.00853 | -0.0427 | -92.7902
-9 | -0.745 | 0.00819 | -0.0415 | -90.9646
-8.5 | -0.7003 | 0.00783 | -0.04 | -89.4381
-8 | -0.6535 | 0.00751 | -0.0388 | -87.0173
-7.5 | -0.6068 | 0.00721 | -0.0376 | -84.1609
-7 | -0.5606 | 0.00692 | -0.0362 | -81.0116
-6.5 | -0.5126 | 0.00668 | -0.0352 | -76.7365
-6 | -0.4666 | 0.00641 | -0.0337 | -72.7925
-5.5 | -0.4188 | 0.00619 | -0.0326 | -67.6575
-5 | -0.3727 | 0.00597 | -0.0311 | -62.4288
-4.5 | -0.3253 | 0.00575 | -0.0297 | -56.5739
-4 | -0.2796 | 0.00553 | -0.028 | -50.5606
-3.5 | -0.2369 | 0.00539 | -0.0256 | -43.9518
-3 | -0.1901 | 0.00522 | -0.0241 | -36.4176
-2.5 | -0.1412 | 0.00501 | -0.0231 | -28.1836
-2 | -0.0925 | 0.0048 | -0.022 | -19.2708
-1.5 | -0.0437 | 0.00461 | -0.021 | -9.4794
-1 | 0.0023 | 0.0046 | -0.0194 | 0.5
-0.5 | 0.0409 | 0.00488 | -0.0164 | 8.3811
0 | 0.0772 | 0.00496 | -0.0128 | 15.5645
0.5 | 0.1115 | 0.00449 | -0.009 | 24.833
1 | 0.1513 | 0.00468 | -0.0061 | 32.3291
1.5 | 0.1799 | 0.00477 | -0.001 | 37.7149
2 | 0.2211 | 0.00466 | 0.0015 | 47.4464
3 | 0.2992 | 0.00516 | 0.0079 | 57.9845
4 | 0.3772 | 0.00583 | 0.014 | 64.6998
4.5 | 0.421 | 0.00613 | 0.0159 | 68.6786
5 | 0.4661 | 0.00642 | 0.0175 | 72.6012
5.5 | 0.5116 | 0.00671 | 0.019 | 76.2444
6 | 0.5579 | 0.007 | 0.0204 | 79.7
6.5 | 0.6041 | 0.00729 | 0.0217 | 82.8669
7 | 0.6501 | 0.00759 | 0.023 | 85.6522
7.5 | 0.6967 | 0.0079 | 0.0241 | 88.1899
8 | 0.7411 | 0.00825 | 0.0257 | 89.8303
8.5 | 0.7856 | 0.00862 | 0.0271 | 91.1369
9 | 0.8288 | 0.00905 | 0.0288 | 91.5801
9.5 | 0.8698 | 0.00952 | 0.0308 | 91.3655
10 | 0.9123 | 0.00999 | 0.0325 | 91.3213
10.5 | 0.9557 | 0.01043 | 0.0339 | 91.6299
11 | 0.9964 | 0.01094 | 0.0358 | 91.0786
11.5 | 1.039 | 0.01142 | 0.0373 | 90.9807
12 | 1.0793 | 0.01201 | 0.0391 | 89.8668
12.5 | 1.1192 | 0.01257 | 0.0409 | 89.0374
13 | 1.1607 | 0.01312 | 0.0424 | 88.468
13.5 | 1.1941 | 0.01399 | 0.045 | 85.3538
14 | 1.2324 | 0.01466 | 0.0469 | 84.0655
14.5 | 1.2692 | 0.0154 | 0.0488 | 82.4156
15 | 1.3042 | 0.01624 | 0.051 | 80.3079
15.5 | 1.3402 | 0.01708 | 0.0528 | 78.466
16 | 1.3726 | 0.01806 | 0.0551 | 76.0022
16.5 | 1.4056 | 0.01907 | 0.0571 | 73.7074
17 | 1.4332 | 0.02034 | 0.0597 | 70.4621
17.5 | 1.4595 | 0.02174 | 0.0623 | 67.1343
18 | 1.4909 | 0.0229 | 0.0642 | 65.1048
18.5 | 1.5145 | 0.02454 | 0.0667 | 61.7156
19 | 1.5367 | 0.0263 | 0.0691 | 58.4297
19.5 | 1.5579 | 0.02827 | 0.0714 | 55.1079
20 | 1.5682 | 0.031 | 0.0743 | 50.5871

## 141. Re 18M Mach 0.25 (1)
BIGFOIL.COM POLAR EXPORT
NACA67-116 a=0.2
NACA67-116 a=0.2 |  |  |  | Cl Max: | 1.187 | at alpha= | 12 | deg
JavaFoil+Calcfoil stall+Eppler ext transition |  |  |  | L/D Max: | 105.85 | at alpha= | 7 | deg
Re: | 18000000 |  |  | Cd Min: | 0.00552 | at alpha= | -0.5 | deg
Mach: | 0.25 |  |  | Cl=0 at alpha= | -0.54688 | deg
|  |  |  | @ Cl=0.1, Cd= | 0.0057757
|  |  |  | @ Cl=0.4, Cd= | 0.0061197
|  |  |  | @ Cl=0.6, Cd= | 0.0070128
alpha (deg) | Cl | Cd | Cm | Cl/Cd
-17 | -0.581 | 0.12731 | 0.019 | -4.565
-16.5 | -0.633 | 0.11692 | 0.019 | -5.411
-16 | -0.68 | 0.10847 | 0.019 | -6.271
-15.5 | -0.725 | 0.09996 | 0.019 | -7.249
-15 | -0.767 | 0.09014 | 0.019 | -8.51
-14.5 | -0.817 | 0.07285 | 0.021 | -11.212
-14 | -0.961 | 0.02142 | 0.026 | -44.848
-13.5 | -0.992 | 0.01926 | 0.025 | -51.506
-13 | -1.024 | 0.016 | 0.024 | -64.017
-12.5 | -1.041 | 0.01449 | 0.023 | -71.846
-12 | -1.05 | 0.01328 | 0.022 | -79.054
-11.5 | -1.05 | 0.01245 | 0.021 | -84.361
-11 | -1.043 | 0.01181 | 0.019 | -88.271
-10.5 | -1.029 | 0.01108 | 0.018 | -92.888
-10 | -1.008 | 0.01055 | 0.017 | -95.629
-9.5 | -0.982 | 0.00999 | 0.016 | -98.265
-9 | -0.95 | 0.00954 | 0.014 | -99.527
-8.5 | -0.913 | 0.00913 | 0.013 | -99.98
-8 | -0.871 | 0.00873 | 0.012 | -99.808
-7.5 | -0.826 | 0.00837 | 0.01 | -98.65
-7 | -0.777 | 0.00805 | 0.009 | -96.486
-6.5 | -0.725 | 0.00769 | 0.008 | -94.277
-6 | -0.669 | 0.00741 | 0.006 | -90.332
-5.5 | -0.612 | 0.00716 | 0.005 | -85.468
-5 | -0.554 | 0.00695 | 0.004 | -79.678
-4.5 | -0.494 | 0.00695 | 0.002 | -71.074
-4 | -0.434 | 0.00686 | 0.001 | -63.204
-3.5 | -0.372 | 0.00682 | 0 | -54.602
-3 | -0.31 | 0.00689 | -0.002 | -44.989
-2.5 | -0.247 | 0.00683 | -0.003 | -36.216
-2 | -0.184 | 0.00628 | -0.005 | -29.363
-1.5 | -0.121 | 0.00621 | -0.006 | -19.511
-1 | -0.058 | 0.00574 | -0.007 | -10.086
-0.5 | 0.006 | 0.00552 | -0.009 | 1.064
0 | 0.07 | 0.00579 | -0.01 | 12.019
0.5 | 0.133 | 0.00576 | -0.012 | 23.13
1 | 0.197 | 0.00602 | -0.013 | 32.683
1.5 | 0.26 | 0.00609 | -0.014 | 42.625
2 | 0.323 | 0.00589 | -0.016 | 54.772
2.5 | 0.385 | 0.00611 | -0.017 | 63.005
3 | 0.447 | 0.00615 | -0.018 | 72.788
3.5 | 0.509 | 0.00667 | -0.02 | 76.359
4 | 0.57 | 0.00688 | -0.021 | 82.905
4.5 | 0.631 | 0.00715 | -0.022 | 88.284
5 | 0.691 | 0.0074 | -0.024 | 93.349
5.5 | 0.749 | 0.00767 | -0.025 | 97.627
6 | 0.804 | 0.00797 | -0.027 | 100.889
6.5 | 0.858 | 0.00826 | -0.028 | 103.955
7 | 0.91 | 0.00859 | -0.029 | 105.85
7.5 | 0.958 | 0.00919 | -0.031 | 104.25
8 | 1.003 | 0.00963 | -0.032 | 104.165
8.5 | 1.044 | 0.01006 | -0.033 | 103.86
9 | 1.081 | 0.01052 | -0.034 | 102.822
9.5 | 1.114 | 0.01104 | -0.036 | 100.894
10 | 1.141 | 0.01156 | -0.037 | 98.705
10.5 | 1.162 | 0.0122 | -0.038 | 95.2
11 | 1.177 | 0.01279 | -0.039 | 92.038
11.5 | 1.185 | 0.0135 | -0.041 | 87.782
12 | 1.187 | 0.01423 | -0.042 | 83.424
12.5 | 1.181 | 0.01512 | -0.043 | 78.118
13 | 1.168 | 0.01611 | -0.044 | 72.531
13.5 | 1.148 | 0.01718 | -0.045 | 66.86
14 | 1.12 | 0.01881 | -0.046 | 59.562
14.5 | 1.077 | 0.02085 | -0.047 | 51.641
15 | 1.022 | 0.02398 | -0.048 | 42.602
15.5 | 0.957 | 0.02877 | -0.049 | 33.278
16 | 0.817 | 0.0708 | -0.042 | 11.543
16.5 | 0.733 | 0.09723 | -0.038 | 7.541
17 | 0.668 | 0.10733 | -0.037 | 6.223

## 142. Re 18M Mach 0.25 (2)
BIGFOIL.COM POLAR EXPORT
NACA67-116 a=0.2
NACA67-116 a=0.2 |  |  |  | Cl Max: | 1.5422 | at alpha= | 19.5 | deg
XFOIL ncrit=9 |  |  |  | L/D Max: | 86.5291 | at alpha= | 10.5 | deg
Re: | 18000000 |  |  | Cd Min: | 0.04245 | at alpha= | 20 | deg
Mach: | 0.25 |  |  | Cl=0 at alpha= | -1.0758 | deg
|  |  |  | @ Cl=0.1, Cd= | 0.0046371
|  |  |  | @ Cl=0.4, Cd= | 0.0062553
|  |  |  | @ Cl=0.6, Cd= | 0.0076051
alpha (deg) | Cl | Cd | Cm | Cl/Cd
-20 | -1.5194 | 0.03651 | -0.1124 | -41.616
-19.5 | -1.5194 | 0.03235 | -0.1092 | -46.9675
-19 | -1.5083 | 0.02922 | -0.1058 | -51.6188
-18.5 | -1.49 | 0.02671 | -0.1022 | -55.7844
-18 | -1.4665 | 0.02463 | -0.0987 | -59.5412
-17.5 | -1.4398 | 0.02281 | -0.0952 | -63.1214
-17 | -1.4078 | 0.02132 | -0.0919 | -66.0319
-16.5 | -1.3826 | 0.01959 | -0.0877 | -70.5768
-16 | -1.3481 | 0.0184 | -0.0844 | -73.2663
-15.5 | -1.3131 | 0.0172 | -0.081 | -76.343
-15 | -1.2776 | 0.0161 | -0.0776 | -79.354
-14.5 | -1.2389 | 0.01511 | -0.0746 | -81.9921
-14 | -1.2 | 0.01423 | -0.0715 | -84.3289
-13.5 | -1.1572 | 0.01348 | -0.0689 | -85.8457
-13 | -1.1156 | 0.01277 | -0.0661 | -87.361
-12.5 | -1.0723 | 0.01209 | -0.0636 | -88.6931
-12 | -1.0271 | 0.01152 | -0.0614 | -89.158
-11.5 | -0.983 | 0.01096 | -0.059 | -89.6898
-11 | -0.9361 | 0.01047 | -0.0571 | -89.4078
-10.5 | -0.8907 | 0.00992 | -0.0549 | -89.7883
-10 | -0.8448 | 0.00946 | -0.0528 | -89.3023
-9.5 | -0.7967 | 0.00904 | -0.0512 | -88.1305
-9 | -0.7495 | 0.0086 | -0.0494 | -87.1512
-8.5 | -0.7022 | 0.00822 | -0.0476 | -85.4258
-8 | -0.6541 | 0.00784 | -0.046 | -83.4311
-7.5 | -0.605 | 0.00752 | -0.0446 | -80.4521
-7 | -0.5576 | 0.00719 | -0.0428 | -77.5522
-6.5 | -0.5078 | 0.00691 | -0.0416 | -73.4877
-6 | -0.4598 | 0.00662 | -0.04 | -69.4562
-5.5 | -0.4103 | 0.00638 | -0.0387 | -64.3103
-5 | -0.3619 | 0.00614 | -0.0372 | -58.9414
-4.5 | -0.3121 | 0.00591 | -0.0359 | -52.8088
-4 | -0.2636 | 0.00567 | -0.0344 | -46.4903
-3.5 | -0.216 | 0.00546 | -0.0327 | -39.5604
-3 | -0.1703 | 0.00524 | -0.0306 | -32.5
-2.5 | -0.1301 | 0.00505 | -0.0272 | -25.7624
-2 | -0.0843 | 0.00484 | -0.0251 | -17.4174
-1.5 | -0.0361 | 0.00463 | -0.0236 | -7.797
-0.5 | 0.049 | 0.00481 | -0.0183 | 10.1871
0 | 0.0811 | 0.00488 | -0.0135 | 16.6189
0.5 | 0.113 | 0.00447 | -0.0088 | 25.2796
1.5 | 0.176 | 0.00463 | 0.001 | 38.013
2 | 0.213 | 0.00469 | 0.005 | 45.4158
2.5 | 0.2435 | 0.00497 | 0.0104 | 48.994
3 | 0.2836 | 0.00529 | 0.0136 | 53.6106
3.5 | 0.326 | 0.00561 | 0.0163 | 58.1105
4 | 0.3667 | 0.00601 | 0.0192 | 61.015
4.5 | 0.4115 | 0.00634 | 0.0213 | 64.9054
5 | 0.4583 | 0.00666 | 0.023 | 68.8138
5.5 | 0.505 | 0.00697 | 0.0247 | 72.4534
6 | 0.5531 | 0.00728 | 0.0261 | 75.9753
6.5 | 0.6007 | 0.00761 | 0.0276 | 78.9356
7 | 0.6485 | 0.00793 | 0.0291 | 81.7781
7.5 | 0.6962 | 0.00829 | 0.0306 | 83.9807
8 | 0.7416 | 0.00872 | 0.0325 | 85.0459
8.5 | 0.7875 | 0.00913 | 0.0343 | 86.2541
9 | 0.8318 | 0.00963 | 0.0364 | 86.3759
9.5 | 0.8746 | 0.01016 | 0.0387 | 86.0827
10 | 0.9191 | 0.01066 | 0.0407 | 86.2195
10.5 | 0.9648 | 0.01115 | 0.0425 | 86.5291
11 | 1.0076 | 0.01172 | 0.0448 | 85.9727
11.5 | 1.0515 | 0.0123 | 0.0469 | 85.4878
12 | 1.0913 | 0.01306 | 0.0496 | 83.5605
12.5 | 1.1331 | 0.01376 | 0.052 | 82.3474
13 | 1.1754 | 0.01448 | 0.0543 | 81.174
13.5 | 1.2114 | 0.01544 | 0.0574 | 78.4585
14 | 1.252 | 0.01627 | 0.0599 | 76.9514
14.5 | 1.2881 | 0.01727 | 0.0628 | 74.586
15 | 1.3256 | 0.01832 | 0.0656 | 72.3581
15.5 | 1.359 | 0.01956 | 0.0687 | 69.4785
16.5 | 1.4228 | 0.02238 | 0.0749 | 63.5746
17 | 1.4465 | 0.02431 | 0.0786 | 59.5023
17.5 | 1.4705 | 0.02634 | 0.0819 | 55.8276
18 | 1.4958 | 0.02839 | 0.0849 | 52.6876
18.5 | 1.5133 | 0.03108 | 0.0881 | 48.6905
19 | 1.5262 | 0.0342 | 0.0912 | 44.6257
19.5 | 1.5422 | 0.0374 | 0.0934 | 41.2353
20 | 1.5361 | 0.04245 | 0.0958 | 36.1861

## 143. Re 18M Mach 0.50 (1)
BIGFOIL.COM POLAR EXPORT
NACA67-116 a=0.2
NACA67-116 a=0.2 |  |  |  | Cl Max: | 1.144 | at alpha= | 20 | deg
JavaFoil+Calcfoil stall+Eppler ext transition |  |  |  | L/D Max: | 95.124 | at alpha= | 6.5 | deg
Re: | 18000000 |  |  | Cd Min: | 0.00581 | at alpha= | 1.5 | deg
Mach: | 0.5 |  |  | Cl=0 at alpha= | -0.5493 | deg
|  |  |  | @ Cl=0.1, Cd= | 0.0064665
|  |  |  | @ Cl=0.4, Cd= | 0.0063701
|  |  |  | @ Cl=0.6, Cd= | 0.007575
alpha (deg) | Cl | Cd | Cm | Cl/Cd
-20 | -1.087 | 0.18041 | 0.028 | -6.026
-19.5 | -1.06 | 0.17077 | 0.027 | -6.205
-19 | -1.031 | 0.16941 | 0.026 | -6.086
-18.5 | -1.003 | 0.16156 | 0.025 | -6.207
-18 | -0.974 | 0.15943 | 0.024 | -6.112
-17.5 | -0.948 | 0.14755 | 0.023 | -6.424
-17 | -0.921 | 0.13945 | 0.023 | -6.605
-16.5 | -0.893 | 0.12965 | 0.021 | -6.884
-16 | -0.864 | 0.13217 | 0.02 | -6.534
-15.5 | -0.836 | 0.12173 | 0.019 | -6.868
-15 | -0.81 | 0.10711 | 0.019 | -7.565
-14.5 | -0.786 | 0.09744 | 0.019 | -8.071
-14 | -0.757 | 0.09348 | 0.018 | -8.102
-13.5 | -0.733 | 0.084 | 0.018 | -8.73
-13 | -0.764 | 0.04247 | 0.023 | -17.98
-12.5 | -0.803 | 0.01771 | 0.025 | -45.34
-12 | -0.642 | 0.08144 | 0.013 | -7.888
-11.5 | -0.617 | 0.07277 | 0.013 | -8.482
-11 | -0.601 | 0.05901 | 0.015 | -10.182
-10.5 | -0.674 | 0.01461 | 0.02 | -46.179
-10 | -0.53 | 0.0666 | 0.01 | -7.96
-9.5 | -0.504 | 0.06007 | 0.009 | -8.384
-9 | -0.573 | 0.01365 | 0.016 | -41.942
-8.5 | -0.447 | 0.05525 | 0.008 | -8.09
-8 | -0.788 | 0.01127 | 0.013 | -69.935
-7.5 | -0.825 | 0.01022 | 0.012 | -80.715
-7 | -0.811 | 0.0098 | 0.01 | -82.729
-6.5 | -0.775 | 0.00903 | 0.009 | -85.742
-6 | -0.725 | 0.00858 | 0.007 | -84.442
-5.5 | -0.669 | 0.00817 | 0.006 | -81.87
-5 | -0.609 | 0.00779 | 0.004 | -78.122
-4.5 | -0.545 | 0.00753 | 0.003 | -72.422
-4 | -0.48 | 0.00752 | 0.001 | -63.817
-3.5 | -0.413 | 0.00703 | -0.001 | -58.705
-3 | -0.344 | 0.00676 | -0.002 | -50.931
-2.5 | -0.275 | 0.00723 | -0.004 | -38.018
-2 | -0.205 | 0.00713 | -0.005 | -28.789
-1.5 | -0.135 | 0.00697 | -0.007 | -19.336
-1 | -0.064 | 0.00678 | -0.008 | -9.504
-0.5 | 0.007 | 0.00659 | -0.01 | 0.992
0 | 0.077 | 0.00646 | -0.011 | 11.982
0.5 | 0.148 | 0.00648 | -0.013 | 22.875
1 | 0.219 | 0.00628 | -0.014 | 34.896
1.5 | 0.289 | 0.00581 | -0.016 | 49.732
2 | 0.359 | 0.00618 | -0.017 | 58.097
2.5 | 0.428 | 0.0065 | -0.019 | 65.89
3 | 0.497 | 0.00676 | -0.02 | 73.58
3.5 | 0.565 | 0.0074 | -0.022 | 76.417
4 | 0.633 | 0.00774 | -0.024 | 81.758
4.5 | 0.699 | 0.00806 | -0.025 | 86.772
5 | 0.763 | 0.00846 | -0.027 | 90.195
5.5 | 0.822 | 0.00883 | -0.028 | 93.107
6 | 0.877 | 0.00927 | -0.03 | 94.591
6.5 | 0.925 | 0.00972 | -0.031 | 95.124
7 | 0.961 | 0.01059 | -0.032 | 90.758
7.5 | 0.981 | 0.01134 | -0.034 | 86.52
8 | 0.967 | 0.01222 | -0.035 | 79.107
8.5 | 0.841 | 0.01344 | -0.037 | 62.548
9 | 0.648 | 0.01461 | -0.038 | 44.347
9.5 | 0.563 | 0.06417 | -0.021 | 8.769
10 | 0.71 | 0.017 | -0.041 | 41.756
10.5 | 0.617 | 0.07166 | -0.022 | 8.616
11 | 0.779 | 0.01672 | -0.044 | 46.612
11.5 | 0.809 | 0.01857 | -0.045 | 43.572
12 | 0.709 | 0.07537 | -0.029 | 9.405
12.5 | 0.731 | 0.08564 | -0.028 | 8.532
13 | 0.903 | 0.02137 | -0.049 | 42.272
13.5 | 0.922 | 0.02668 | -0.049 | 34.555
14 | 0.831 | 0.08341 | -0.036 | 9.964
14.5 | 0.86 | 0.08773 | -0.038 | 9.807
15 | 0.867 | 0.11756 | -0.032 | 7.375
15.5 | 0.894 | 0.12503 | -0.033 | 7.153
16 | 0.923 | 0.12884 | -0.034 | 7.164
16.5 | 0.953 | 0.13465 | -0.036 | 7.076
17 | 0.98 | 0.14076 | -0.037 | 6.965
17.5 | 1.005 | 0.15718 | -0.037 | 6.393
18 | 1.033 | 0.15966 | -0.039 | 6.473
18.5 | 1.063 | 0.16412 | -0.04 | 6.476
19 | 1.092 | 0.16847 | -0.042 | 6.479
19.5 | 1.116 | 0.19285 | -0.042 | 5.785
20 | 1.144 | 0.19666 | -0.043 | 5.818

## 144. Re 18M Mach 0.50 (2)
BIGFOIL.COM POLAR EXPORT
NACA67-116 a=0.2
NACA67-116 a=0.2 |  |  |  | Cl Max: | 1.0463 | at alpha= | 11 | deg
XFOIL ncrit=9 |  |  |  | L/D Max: | 68.9863 | at alpha= | 8.5 | deg
Re: | 18000000 |  |  | Cd Min: | 0.01675 | at alpha= | 11 | deg
Mach: | 0.5 |  |  | Cl=0 at alpha= | -99 | deg
|  |  |  | @ Cl=0.1, Cd= | 0.00442
|  |  |  | @ Cl=0.4, Cd= | 0.0077551
|  |  |  | @ Cl=0.6, Cd= | 0.0093765
alpha (deg) | Cl | Cd | Cm | Cl/Cd
0 | 0.1043 | 0.00442 | -0.0178 | 23.5973
0.5 | 0.115 | 0.00429 | -0.0069 | 26.8065
1 | 0.1375 | 0.004 | 0.0016 | 34.375
1.5 | 0.1239 | 0.00449 | 0.0178 | 27.5947
2 | 0.154 | 0.00504 | 0.0244 | 30.5556
2.5 | 0.1938 | 0.00557 | 0.029 | 34.7935
3 | 0.2348 | 0.00609 | 0.0334 | 38.555
3.5 | 0.2806 | 0.00656 | 0.0368 | 42.7744
4 | 0.3262 | 0.00707 | 0.0402 | 46.1386
4.5 | 0.3761 | 0.00753 | 0.0429 | 49.9469
5 | 0.426 | 0.008 | 0.0457 | 53.25
5.5 | 0.4809 | 0.00839 | 0.0477 | 57.3182
6 | 0.5356 | 0.00882 | 0.0499 | 60.7256
6.5 | 0.5892 | 0.00929 | 0.0524 | 63.423
7 | 0.6454 | 0.00974 | 0.0546 | 66.2628
7.5 | 0.6988 | 0.0103 | 0.0575 | 67.8447
8 | 0.7471 | 0.01106 | 0.0614 | 67.5497
8.5 | 0.803 | 0.01164 | 0.0644 | 68.9863
9 | 0.8544 | 0.01241 | 0.0682 | 68.8477
9.5 | 0.9076 | 0.0132 | 0.0721 | 68.7576
10 | 0.9581 | 0.01411 | 0.0767 | 67.9022
10.5 | 1.0079 | 0.01517 | 0.0818 | 66.4403
11 | 1.0463 | 0.01675 | 0.0885 | 62.4657

## 145. Re 20M Mach 0.00 (1)
BIGFOIL.COM POLAR EXPORT
NACA67-116 a=0.2
NACA67-116 a=0.2 |  |  |  | Cl Max: | 1.288 | at alpha= | 14 | deg
JavaFoil+Calcfoil stall+Eppler ext transition |  |  |  | L/D Max: | 110.408 | at alpha= | 8.5 | deg
Re: | 20000000 |  |  | Cd Min: | 0.00528 | at alpha= | 0.5 | deg
Mach: | 0 |  |  | Cl=0 at alpha= | -0.54839 | deg
|  |  |  | @ Cl=0.1, Cd= | 0.0053502
|  |  |  | @ Cl=0.4, Cd= | 0.0061773
|  |  |  | @ Cl=0.6, Cd= | 0.0067993
alpha (deg) | Cl | Cd | Cm | Cl/Cd
-19 | -0.893 | 0.11443 | 0.026 | -7.8
-18.5 | -0.917 | 0.10295 | 0.026 | -8.906
-18 | -0.943 | 0.09067 | 0.026 | -10.395
-17.5 | -0.981 | 0.06999 | 0.028 | -14.017
-17 | -1.087 | 0.02694 | 0.031 | -40.339
-16.5 | -1.11 | 0.02293 | 0.031 | -48.429
-16 | -1.128 | 0.02024 | 0.03 | -55.758
-15.5 | -1.144 | 0.01792 | 0.029 | -63.834
-15 | -1.153 | 0.0166 | 0.028 | -69.432
-14.5 | -1.156 | 0.01586 | 0.027 | -72.873
-14 | -1.158 | 0.01446 | 0.026 | -80.127
-13.5 | -1.155 | 0.01383 | 0.025 | -83.51
-13 | -1.148 | 0.01304 | 0.023 | -87.994
-12.5 | -1.137 | 0.01224 | 0.022 | -92.857
-12 | -1.121 | 0.01165 | 0.021 | -96.243
-11.5 | -1.102 | 0.01107 | 0.02 | -99.554
-11 | -1.078 | 0.01061 | 0.019 | -101.589
-10.5 | -1.05 | 0.01008 | 0.018 | -104.165
-10 | -1.019 | 0.00961 | 0.016 | -105.98
-9.5 | -0.983 | 0.00924 | 0.015 | -106.403
-9 | -0.944 | 0.00887 | 0.014 | -106.483
-8.5 | -0.902 | 0.00852 | 0.013 | -105.957
-8 | -0.857 | 0.00821 | 0.011 | -104.35
-7.5 | -0.81 | 0.00787 | 0.01 | -102.813
-7 | -0.759 | 0.0076 | 0.009 | -99.939
-6.5 | -0.707 | 0.00737 | 0.007 | -95.896
-6 | -0.652 | 0.00709 | 0.006 | -91.916
-5.5 | -0.596 | 0.00701 | 0.005 | -84.959
-5 | -0.538 | 0.00689 | 0.004 | -78.088
-4.5 | -0.48 | 0.0068 | 0.002 | -70.572
-4 | -0.421 | 0.00676 | 0.001 | -62.304
-3.5 | -0.361 | 0.00678 | 0 | -53.252
-3 | -0.301 | 0.00672 | -0.002 | -44.77
-2.5 | -0.24 | 0.00682 | -0.003 | -35.213
-2 | -0.179 | 0.00575 | -0.004 | -31.131
-1.5 | -0.118 | 0.00554 | -0.006 | -21.242
-1 | -0.056 | 0.00557 | -0.007 | -10.082
-0.5 | 0.006 | 0.0055 | -0.008 | 1.036
0 | 0.067 | 0.00543 | -0.01 | 12.417
0.5 | 0.129 | 0.00528 | -0.011 | 24.484
1 | 0.191 | 0.00622 | -0.013 | 30.657
1.5 | 0.252 | 0.00621 | -0.014 | 40.528
2 | 0.313 | 0.00614 | -0.015 | 50.978
2.5 | 0.374 | 0.00616 | -0.017 | 60.604
3 | 0.434 | 0.0062 | -0.018 | 69.965
3.5 | 0.494 | 0.00657 | -0.019 | 75.182
4 | 0.554 | 0.00662 | -0.02 | 83.703
4.5 | 0.613 | 0.00685 | -0.022 | 89.452
5 | 0.671 | 0.00705 | -0.023 | 95.225
5.5 | 0.728 | 0.00729 | -0.024 | 99.753
6 | 0.783 | 0.00754 | -0.026 | 103.827
6.5 | 0.837 | 0.00777 | -0.027 | 107.647
7 | 0.888 | 0.00809 | -0.028 | 109.855
7.5 | 0.938 | 0.00859 | -0.03 | 109.126
8 | 0.985 | 0.00897 | -0.031 | 109.84
8.5 | 1.03 | 0.00933 | -0.032 | 110.408
9 | 1.071 | 0.00974 | -0.033 | 110.041
9.5 | 1.11 | 0.01016 | -0.035 | 109.224
10 | 1.145 | 0.01059 | -0.036 | 108.087
10.5 | 1.177 | 0.01105 | -0.037 | 106.503
11 | 1.205 | 0.01153 | -0.038 | 104.505
11.5 | 1.229 | 0.01207 | -0.04 | 101.801
12 | 1.249 | 0.01266 | -0.041 | 98.625
12.5 | 1.264 | 0.01338 | -0.042 | 94.504
13 | 1.277 | 0.01391 | -0.043 | 91.77
13.5 | 1.284 | 0.01473 | -0.044 | 87.154
14 | 1.288 | 0.01559 | -0.045 | 82.588
14.5 | 1.284 | 0.01633 | -0.046 | 78.628
15 | 1.275 | 0.01742 | -0.047 | 73.155
15.5 | 1.261 | 0.01863 | -0.048 | 67.666
16 | 1.245 | 0.01947 | -0.05 | 63.928
16.5 | 1.224 | 0.02086 | -0.051 | 58.691
17 | 1.199 | 0.02277 | -0.051 | 52.678
17.5 | 1.172 | 0.02511 | -0.052 | 46.669
18 | 1.144 | 0.02694 | -0.053 | 42.473
18.5 | 1.112 | 0.03016 | -0.054 | 36.869
19 | 1.071 | 0.0366 | -0.054 | 29.267

## 146. Re 20M Mach 0.00 (2)
BIGFOIL.COM POLAR EXPORT
NACA67-116 a=0.2
NACA67-116 a=0.2 |  |  |  | Cl Max: | 1.5652 | at alpha= | 19.5 | deg
XFOIL ncrit=9 |  |  |  | L/D Max: | 94.6753 | at alpha= | 9.5 | deg
Re: | 20000000 |  |  | Cd Min: | 0.0265 | at alpha= | 19.5 | deg
Mach: | 0 |  |  | Cl=0 at alpha= | -0.94974 | deg
|  |  |  | @ Cl=0.1, Cd= | 0.0048735
|  |  |  | @ Cl=0.4, Cd= | 0.0058345
|  |  |  | @ Cl=0.6, Cd= | 0.0070468
alpha (deg) | Cl | Cd | Cm | Cl/Cd
-20 | -1.5639 | 0.02386 | -0.0787 | -65.5448
-19.5 | -1.5403 | 0.02235 | -0.0764 | -68.9172
-19 | -1.5137 | 0.02103 | -0.0742 | -71.9781
-18.5 | -1.486 | 0.01985 | -0.072 | -74.8615
-17.5 | -1.4239 | 0.01781 | -0.0679 | -79.9495
-17 | -1.3922 | 0.01689 | -0.0657 | -82.4275
-16.5 | -1.3596 | 0.01596 | -0.0635 | -85.188
-16 | -1.3255 | 0.01518 | -0.0614 | -87.3188
-15.5 | -1.2915 | 0.01431 | -0.0592 | -90.2516
-15 | -1.2534 | 0.01367 | -0.0575 | -91.6898
-14.5 | -1.2173 | 0.01295 | -0.0554 | -94
-14 | -1.1774 | 0.01236 | -0.0538 | -95.2589
-13.5 | -1.1384 | 0.01179 | -0.052 | -96.5564
-13 | -1.097 | 0.0113 | -0.0505 | -97.0796
-12.5 | -1.0542 | 0.01085 | -0.0492 | -97.1613
-12 | -1.013 | 0.01038 | -0.0475 | -97.5915
-11.5 | -0.97 | 0.00994 | -0.0461 | -97.5855
-11 | -0.9271 | 0.00947 | -0.0446 | -97.8986
-10.5 | -0.884 | 0.00906 | -0.0431 | -97.5717
-10 | -0.8386 | 0.0087 | -0.0419 | -96.3908
-9.5 | -0.7943 | 0.0083 | -0.0405 | -95.6988
-9 | -0.7494 | 0.00796 | -0.0392 | -94.1457
-8.5 | -0.7036 | 0.00763 | -0.038 | -92.2149
-8 | -0.6576 | 0.00732 | -0.0367 | -89.8361
-7.5 | -0.6117 | 0.00703 | -0.0355 | -87.0128
-7 | -0.5651 | 0.00676 | -0.0343 | -83.5947
-6.5 | -0.5184 | 0.00652 | -0.0331 | -79.5092
-6 | -0.4721 | 0.00627 | -0.0317 | -75.2951
-5.5 | -0.4254 | 0.00606 | -0.0304 | -70.198
-5 | -0.3792 | 0.00582 | -0.029 | -65.1546
-4.5 | -0.3325 | 0.00562 | -0.0276 | -59.1637
-4 | -0.2894 | 0.00544 | -0.0253 | -53.1985
-3.5 | -0.2447 | 0.00531 | -0.0234 | -46.0829
-3 | -0.1941 | 0.00514 | -0.0228 | -37.7626
-2.5 | -0.1447 | 0.00497 | -0.022 | -29.1147
-2 | -0.096 | 0.00478 | -0.021 | -20.0837
-1.5 | -0.0478 | 0.00471 | -0.0199 | -10.1486
-1 | -0.0039 | 0.00482 | -0.018 | -0.80913
-0.5 | 0.0349 | 0.00509 | -0.0151 | 6.8566
0 | 0.0766 | 0.00517 | -0.0127 | 14.8162
0.5 | 0.1129 | 0.00471 | -0.0093 | 23.9703
1.5 | 0.1847 | 0.00504 | -0.0022 | 36.6468
2 | 0.2231 | 0.00471 | 0.0008 | 47.3673
2.5 | 0.2666 | 0.0049 | 0.0029 | 54.4082
3 | 0.3056 | 0.0051 | 0.006 | 59.9216
3.5 | 0.344 | 0.00538 | 0.0092 | 63.9405
4 | 0.382 | 0.00573 | 0.0124 | 66.6667
4.5 | 0.4268 | 0.00599 | 0.0141 | 71.2521
5 | 0.4706 | 0.00629 | 0.0159 | 74.8172
5.5 | 0.5172 | 0.00654 | 0.0172 | 79.0826
6 | 0.5625 | 0.00682 | 0.0186 | 82.478
6.5 | 0.6088 | 0.0071 | 0.0198 | 85.7465
7 | 0.6551 | 0.00738 | 0.021 | 88.7669
7.5 | 0.7 | 0.0077 | 0.0224 | 90.9091
8 | 0.7459 | 0.00802 | 0.0235 | 93.005
8.5 | 0.789 | 0.0084 | 0.0251 | 93.9286
9 | 0.8318 | 0.00882 | 0.0268 | 94.3084
9.5 | 0.8748 | 0.00924 | 0.0283 | 94.6753
10 | 0.9153 | 0.00971 | 0.0302 | 94.2636
10.5 | 0.9582 | 0.01014 | 0.0316 | 94.497
11 | 1.0011 | 0.01058 | 0.033 | 94.6219
11.5 | 1.0414 | 0.01106 | 0.0348 | 94.1591
12 | 1.0813 | 0.01164 | 0.0365 | 92.8952
12.5 | 1.1227 | 0.01214 | 0.038 | 92.4794
13 | 1.1622 | 0.01268 | 0.0396 | 91.6562
13.5 | 1.1981 | 0.01346 | 0.0418 | 89.0119
14 | 1.2345 | 0.01414 | 0.0438 | 87.3055
14.5 | 1.2722 | 0.01479 | 0.0454 | 86.0176
15.5 | 1.3421 | 0.01638 | 0.0493 | 81.9353
16 | 1.3769 | 0.01722 | 0.0511 | 79.9593
16.5 | 1.408 | 0.01822 | 0.0533 | 77.2777
17 | 1.4377 | 0.01933 | 0.0555 | 74.3766
17.5 | 1.4643 | 0.02062 | 0.0579 | 71.0136
18 | 1.4959 | 0.02167 | 0.0597 | 69.0309
18.5 | 1.5215 | 0.02309 | 0.0619 | 65.8943
19 | 1.544 | 0.02472 | 0.0643 | 62.4595
19.5 | 1.5652 | 0.0265 | 0.0666 | 59.0642

## 147. Re 20M Mach 0.10 (1)
BIGFOIL.COM POLAR EXPORT
NACA67-116 a=0.2
NACA67-116 a=0.2 |  |  |  | Cl Max: | 1.271 | at alpha= | 14 | deg
JavaFoil+Calcfoil stall+Eppler ext transition |  |  |  | L/D Max: | 109.884 | at alpha= | 7 | deg
Re: | 20000000 |  |  | Cd Min: | 0.00544 | at alpha= | 0 | deg
Mach: | 0.1 |  |  | Cl=0 at alpha= | -0.54839 | deg
|  |  |  | @ Cl=0.1, Cd= | 0.0057445
|  |  |  | @ Cl=0.4, Cd= | 0.0061887
|  |  |  | @ Cl=0.6, Cd= | 0.006826
alpha (deg) | Cl | Cd | Cm | Cl/Cd
-19 | -0.836 | 0.1225 | 0.025 | -6.826
-18.5 | -0.861 | 0.11331 | 0.025 | -7.595
-18 | -0.884 | 0.10515 | 0.025 | -8.404
-17.5 | -0.912 | 0.09186 | 0.025 | -9.93
-17 | -0.95 | 0.07287 | 0.026 | -13.03
-16.5 | -1.064 | 0.02615 | 0.03 | -40.701
-16 | -1.09 | 0.02204 | 0.03 | -49.446
-15.5 | -1.111 | 0.01905 | 0.029 | -58.327
-15 | -1.125 | 0.01725 | 0.028 | -65.232
-14.5 | -1.133 | 0.01642 | 0.027 | -68.982
-14 | -1.139 | 0.01482 | 0.026 | -76.864
-13.5 | -1.139 | 0.01413 | 0.025 | -80.613
-13 | -1.135 | 0.01333 | 0.024 | -85.192
-12.5 | -1.127 | 0.01263 | 0.022 | -89.189
-12 | -1.114 | 0.01182 | 0.021 | -94.25
-11.5 | -1.097 | 0.01121 | 0.02 | -97.87
-11 | -1.075 | 0.01077 | 0.019 | -99.748
-10.5 | -1.049 | 0.0102 | 0.018 | -102.764
-10 | -1.018 | 0.00969 | 0.016 | -105.128
-9.5 | -0.984 | 0.00932 | 0.015 | -105.581
-9 | -0.946 | 0.00894 | 0.014 | -105.81
-8.5 | -0.904 | 0.00858 | 0.013 | -105.459
-8 | -0.86 | 0.00826 | 0.011 | -104.102
-7.5 | -0.812 | 0.00791 | 0.01 | -102.659
-7 | -0.762 | 0.00765 | 0.009 | -99.673
-6.5 | -0.71 | 0.00738 | 0.007 | -96.153
-6 | -0.655 | 0.00714 | 0.006 | -91.674
-5.5 | -0.598 | 0.00705 | 0.005 | -84.804
-5 | -0.541 | 0.00693 | 0.004 | -78.049
-4.5 | -0.482 | 0.00681 | 0.002 | -70.767
-4 | -0.423 | 0.00678 | 0.001 | -62.366
-3.5 | -0.363 | 0.00683 | 0 | -53.109
-3 | -0.302 | 0.00676 | -0.002 | -44.727
-2.5 | -0.241 | 0.00681 | -0.003 | -35.425
-2 | -0.18 | 0.00578 | -0.004 | -31.105
-1.5 | -0.118 | 0.00555 | -0.006 | -21.299
-1 | -0.056 | 0.00558 | -0.007 | -10.114
-0.5 | 0.006 | 0.00554 | -0.009 | 1.031
0 | 0.068 | 0.00544 | -0.01 | 12.468
0.5 | 0.13 | 0.00603 | -0.011 | 21.527
1 | 0.192 | 0.00621 | -0.013 | 30.847
1.5 | 0.253 | 0.00625 | -0.014 | 40.453
2 | 0.314 | 0.0062 | -0.015 | 50.727
2.5 | 0.375 | 0.00616 | -0.017 | 60.966
3 | 0.436 | 0.00623 | -0.018 | 69.969
3.5 | 0.496 | 0.00657 | -0.019 | 75.558
4 | 0.556 | 0.00665 | -0.021 | 83.633
4.5 | 0.616 | 0.00689 | -0.022 | 89.427
5 | 0.674 | 0.00708 | -0.023 | 95.148
5.5 | 0.731 | 0.00733 | -0.025 | 99.663
6 | 0.786 | 0.0076 | -0.026 | 103.427
6.5 | 0.84 | 0.00782 | -0.027 | 107.424
7 | 0.892 | 0.00812 | -0.028 | 109.884
7.5 | 0.941 | 0.00868 | -0.03 | 108.428
8 | 0.988 | 0.00905 | -0.031 | 109.213
8.5 | 1.032 | 0.0094 | -0.032 | 109.846
9 | 1.073 | 0.00984 | -0.034 | 109.075
9.5 | 1.111 | 0.01024 | -0.035 | 108.579
10 | 1.146 | 0.01073 | -0.036 | 106.763
10.5 | 1.176 | 0.01118 | -0.037 | 105.157
11 | 1.202 | 0.0117 | -0.038 | 102.765
11.5 | 1.225 | 0.01223 | -0.04 | 100.121
12 | 1.243 | 0.01282 | -0.041 | 96.902
12.5 | 1.256 | 0.01347 | -0.042 | 93.238
13 | 1.265 | 0.01416 | -0.043 | 89.375
13.5 | 1.27 | 0.01507 | -0.044 | 84.262
14 | 1.271 | 0.01592 | -0.045 | 79.826
14.5 | 1.263 | 0.01685 | -0.047 | 74.961
15 | 1.249 | 0.018 | -0.048 | 69.377
15.5 | 1.231 | 0.01919 | -0.049 | 64.134
16 | 1.21 | 0.02014 | -0.05 | 60.09
16.5 | 1.184 | 0.02194 | -0.051 | 53.959
17 | 1.154 | 0.024 | -0.051 | 48.093
17.5 | 1.122 | 0.02627 | -0.052 | 42.725
18 | 1.087 | 0.02946 | -0.053 | 36.901
18.5 | 1.047 | 0.03425 | -0.053 | 30.571
19 | 0.963 | 0.06167 | -0.05 | 15.618

## 148. Re 20M Mach 0.10 (2)
BIGFOIL.COM POLAR EXPORT
NACA67-116 a=0.2
NACA67-116 a=0.2 |  |  |  | Cl Max: | 1.5811 | at alpha= | 20 | deg
XFOIL ncrit=9 |  |  |  | L/D Max: | 93.7073 | at alpha= | 10.5 | deg
Re: | 20000000 |  |  | Cd Min: | 0.03014 | at alpha= | 20 | deg
Mach: | 0.1 |  |  | Cl=0 at alpha= | -0.96641 | deg
|  |  |  | @ Cl=0.1, Cd= | 0.0048666
|  |  |  | @ Cl=0.4, Cd= | 0.0058868
|  |  |  | @ Cl=0.6, Cd= | 0.0070992
alpha (deg) | Cl | Cd | Cm | Cl/Cd
-20 | -1.5685 | 0.0249 | -0.0834 | -62.992
-19.5 | -1.5433 | 0.02335 | -0.0812 | -66.0942
-19 | -1.5186 | 0.02184 | -0.0786 | -69.533
-17 | -1.3962 | 0.01741 | -0.0695 | -80.1953
-16.5 | -1.365 | 0.01641 | -0.0669 | -83.181
-16 | -1.3291 | 0.01559 | -0.0649 | -85.2534
-15.5 | -1.2966 | 0.01467 | -0.0622 | -88.3845
-15 | -1.2574 | 0.014 | -0.0605 | -89.8143
-14.5 | -1.2217 | 0.01322 | -0.0581 | -92.413
-14 | -1.1819 | 0.01259 | -0.0563 | -93.8761
-13.5 | -1.1415 | 0.012 | -0.0545 | -95.125
-13 | -1.1013 | 0.01146 | -0.0526 | -96.0995
-12.5 | -1.058 | 0.011 | -0.0512 | -96.1818
-12 | -1.0152 | 0.01053 | -0.0496 | -96.4103
-11.5 | -0.9729 | 0.01006 | -0.0479 | -96.7097
-11 | -0.9292 | 0.0096 | -0.0464 | -96.7917
-10.5 | -0.8852 | 0.00916 | -0.0449 | -96.6376
-10 | -0.8406 | 0.00878 | -0.0434 | -95.7403
-9.5 | -0.7954 | 0.00838 | -0.042 | -94.9165
-9 | -0.7496 | 0.00803 | -0.0407 | -93.3499
-8.5 | -0.7042 | 0.00769 | -0.0393 | -91.5735
-8 | -0.6577 | 0.00737 | -0.0381 | -89.2402
-7.5 | -0.6111 | 0.00709 | -0.0368 | -86.1918
-7 | -0.5647 | 0.0068 | -0.0355 | -83.0441
-6.5 | -0.5171 | 0.00656 | -0.0343 | -78.8262
-6 | -0.4709 | 0.0063 | -0.0329 | -74.746
-5.5 | -0.4235 | 0.00609 | -0.0316 | -69.5402
-5 | -0.3768 | 0.00585 | -0.0302 | -64.4103
-4.5 | -0.3296 | 0.00564 | -0.0289 | -58.4397
-4 | -0.2852 | 0.00545 | -0.0268 | -52.3303
-3.5 | -0.2427 | 0.00532 | -0.0244 | -45.6203
-2.5 | -0.1434 | 0.00498 | -0.0226 | -28.7952
-2 | -0.0948 | 0.00479 | -0.0215 | -19.7912
-1.5 | -0.0466 | 0.00471 | -0.0204 | -9.8938
-1 | -0.0026 | 0.00481 | -0.0184 | -0.54054
-0.5 | 0.0361 | 0.00508 | -0.0154 | 7.1063
0 | 0.0771 | 0.00516 | -0.0128 | 14.9419
0.5 | 0.113 | 0.0047 | -0.0093 | 24.0426
1 | 0.1499 | 0.00495 | -0.0058 | 30.2828
1.5 | 0.1844 | 0.00504 | -0.0019 | 36.5873
2 | 0.2223 | 0.0047 | 0.0013 | 47.2979
2.5 | 0.2653 | 0.00491 | 0.0035 | 54.0326
3 | 0.3017 | 0.00511 | 0.0073 | 59.0411
3.5 | 0.341 | 0.0054 | 0.0104 | 63.1481
4 | 0.3796 | 0.00577 | 0.0135 | 65.7886
4.5 | 0.425 | 0.00603 | 0.0151 | 70.4809
5 | 0.4692 | 0.00632 | 0.0169 | 74.2405
5.5 | 0.5158 | 0.00659 | 0.0182 | 78.2701
6 | 0.5616 | 0.00687 | 0.0197 | 81.7467
6.5 | 0.6085 | 0.00715 | 0.0208 | 85.1049
7 | 0.6544 | 0.00744 | 0.0222 | 87.957
7.5 | 0.7003 | 0.00776 | 0.0235 | 90.2448
8 | 0.7458 | 0.0081 | 0.0248 | 92.0741
8.5 | 0.7894 | 0.00848 | 0.0264 | 93.0896
9 | 0.8329 | 0.00891 | 0.028 | 93.4792
9.5 | 0.8749 | 0.00936 | 0.0299 | 93.4722
10 | 0.9167 | 0.00983 | 0.0317 | 93.2553
10.5 | 0.9605 | 0.01025 | 0.0331 | 93.7073
11 | 1.002 | 0.01073 | 0.0349 | 93.383
11.5 | 1.044 | 0.01121 | 0.0365 | 93.1311
12 | 1.0842 | 0.0118 | 0.0383 | 91.8814
12.5 | 1.124 | 0.01236 | 0.0402 | 90.9385
13 | 1.1654 | 0.0129 | 0.0417 | 90.3411
13.5 | 1.2008 | 0.01371 | 0.0441 | 87.5857
14 | 1.2383 | 0.0144 | 0.046 | 85.9931
15 | 1.3109 | 0.01591 | 0.0501 | 82.3947
15.5 | 1.3473 | 0.01673 | 0.0519 | 80.532
16 | 1.3799 | 0.01769 | 0.0542 | 78.0045
16.5 | 1.4134 | 0.01867 | 0.0562 | 75.7043
17 | 1.4392 | 0.02001 | 0.0591 | 71.924
17.5 | 1.4675 | 0.02131 | 0.0614 | 68.8644
18 | 1.4976 | 0.02252 | 0.0635 | 66.5009
18.5 | 1.5217 | 0.0241 | 0.066 | 63.1411
19 | 1.5459 | 0.02575 | 0.0683 | 60.035
19.5 | 1.566 | 0.02773 | 0.0707 | 56.4731
20 | 1.5811 | 0.03014 | 0.0733 | 52.4585

## 149. Re 20M Mach 0.25 (1)
BIGFOIL.COM POLAR EXPORT
NACA67-116 a=0.2
NACA67-116 a=0.2 |  |  |  | Cl Max: | 1.187 | at alpha= | 12 | deg
JavaFoil+Calcfoil stall+Eppler ext transition |  |  |  | L/D Max: | 107.858 | at alpha= | 7 | deg
Re: | 20000000 |  |  | Cd Min: | 0.00501 | at alpha= | -0.5 | deg
Mach: | 0.25 |  |  | Cl=0 at alpha= | -0.54688 | deg
|  |  |  | @ Cl=0.1, Cd= | 0.0058819
|  |  |  | @ Cl=0.4, Cd= | 0.0062743
|  |  |  | @ Cl=0.6, Cd= | 0.0069563
alpha (deg) | Cl | Cd | Cm | Cl/Cd
-16.5 | -0.633 | 0.11558 | 0.019 | -5.477
-16 | -0.681 | 0.10698 | 0.019 | -6.365
-15.5 | -0.726 | 0.09781 | 0.019 | -7.427
-15 | -0.769 | 0.08799 | 0.02 | -8.744
-14.5 | -0.82 | 0.07018 | 0.021 | -11.689
-14 | -0.963 | 0.02072 | 0.026 | -46.449
-13.5 | -0.997 | 0.01809 | 0.025 | -55.097
-13 | -1.026 | 0.01547 | 0.024 | -66.291
-12.5 | -1.042 | 0.01418 | 0.023 | -73.495
-12 | -1.05 | 0.01301 | 0.022 | -80.727
-11.5 | -1.051 | 0.01222 | 0.021 | -85.994
-11 | -1.043 | 0.01163 | 0.019 | -89.68
-10.5 | -1.029 | 0.01094 | 0.018 | -94.076
-10 | -1.009 | 0.0104 | 0.017 | -97.03
-9.5 | -0.982 | 0.00981 | 0.016 | -100.142
-9 | -0.95 | 0.00935 | 0.014 | -101.692
-8.5 | -0.913 | 0.00897 | 0.013 | -101.832
-8 | -0.872 | 0.00858 | 0.012 | -101.585
-7.5 | -0.826 | 0.00823 | 0.01 | -100.429
-7 | -0.777 | 0.00791 | 0.009 | -98.179
-6.5 | -0.725 | 0.00759 | 0.008 | -95.51
-6 | -0.669 | 0.00736 | 0.006 | -90.986
-5.5 | -0.612 | 0.00721 | 0.005 | -84.892
-5 | -0.554 | 0.00709 | 0.004 | -78.152
-4.5 | -0.494 | 0.00696 | 0.002 | -71.06
-4 | -0.434 | 0.00691 | 0.001 | -62.794
-3.5 | -0.372 | 0.00694 | 0 | -53.615
-3 | -0.31 | 0.00688 | -0.002 | -45.051
-2.5 | -0.248 | 0.00672 | -0.003 | -36.844
-2 | -0.185 | 0.00648 | -0.005 | -28.494
-1.5 | -0.121 | 0.00622 | -0.006 | -19.486
-1 | -0.058 | 0.00504 | -0.007 | -11.487
-0.5 | 0.006 | 0.00501 | -0.009 | 1.173
0 | 0.07 | 0.00592 | -0.01 | 11.759
0.5 | 0.133 | 0.00584 | -0.012 | 22.833
1 | 0.197 | 0.00608 | -0.013 | 32.347
1.5 | 0.26 | 0.00615 | -0.014 | 42.207
2 | 0.323 | 0.00629 | -0.016 | 51.301
2.5 | 0.385 | 0.00626 | -0.017 | 61.558
3 | 0.448 | 0.00632 | -0.018 | 70.797
3.5 | 0.509 | 0.00659 | -0.02 | 77.327
4 | 0.571 | 0.00685 | -0.021 | 83.38
4.5 | 0.631 | 0.00707 | -0.022 | 89.284
5 | 0.691 | 0.00731 | -0.024 | 94.593
5.5 | 0.749 | 0.00754 | -0.025 | 99.268
6 | 0.805 | 0.00783 | -0.027 | 102.728
6.5 | 0.859 | 0.00813 | -0.028 | 105.559
7 | 0.91 | 0.00844 | -0.029 | 107.858
7.5 | 0.958 | 0.00906 | -0.031 | 105.763
8 | 1.004 | 0.00946 | -0.032 | 106.082
8.5 | 1.045 | 0.00988 | -0.033 | 105.762
9 | 1.082 | 0.01035 | -0.034 | 104.565
9.5 | 1.114 | 0.01088 | -0.036 | 102.39
10 | 1.141 | 0.01138 | -0.037 | 100.217
10.5 | 1.162 | 0.01196 | -0.038 | 97.19
11 | 1.177 | 0.01253 | -0.039 | 93.953
11.5 | 1.186 | 0.01323 | -0.041 | 89.62
12 | 1.187 | 0.01396 | -0.042 | 85.064
12.5 | 1.182 | 0.01483 | -0.043 | 79.683
13 | 1.169 | 0.01577 | -0.044 | 74.109
13.5 | 1.149 | 0.01684 | -0.045 | 68.246
14 | 1.12 | 0.01856 | -0.046 | 60.375
14.5 | 1.078 | 0.02033 | -0.047 | 53.029
15 | 1.022 | 0.02349 | -0.048 | 43.526
15.5 | 0.959 | 0.02793 | -0.049 | 34.342
16 | 0.831 | 0.06106 | -0.044 | 13.61
16.5 | 0.737 | 0.09355 | -0.039 | 7.875
17 | 0.668 | 0.10712 | -0.037 | 6.234

## 150. Re 20M Mach 0.25 (2)
BIGFOIL.COM POLAR EXPORT
NACA67-116 a=0.2
NACA67-116 a=0.2 |  |  |  | Cl Max: | 1.5581 | at alpha= | 19.5 | deg
XFOIL ncrit=9 |  |  |  | L/D Max: | 88.3865 | at alpha= | 10.5 | deg
Re: | 20000000 |  |  | Cd Min: | 0.04093 | at alpha= | 20 | deg
Mach: | 0.25 |  |  | Cl=0 at alpha= | -1.0659 | deg
|  |  |  | @ Cl=0.1, Cd= | 0.0048818
|  |  |  | @ Cl=0.4, Cd= | 0.0061377
|  |  |  | @ Cl=0.6, Cd= | 0.0074256
alpha (deg) | Cl | Cd | Cm | Cl/Cd
-20 | -1.5412 | 0.035 | -0.1117 | -44.0343
-19.5 | -1.5386 | 0.03112 | -0.1084 | -49.4409
-19 | -1.5237 | 0.02829 | -0.1049 | -53.86
-18.5 | -1.5036 | 0.02592 | -0.1013 | -58.0093
-18 | -1.4789 | 0.02392 | -0.0978 | -61.8269
-17.5 | -1.4518 | 0.02216 | -0.0942 | -65.5144
-17 | -1.4203 | 0.0207 | -0.0907 | -68.6135
-16.5 | -1.3921 | 0.01911 | -0.0868 | -72.8467
-16 | -1.357 | 0.01796 | -0.0835 | -75.5568
-15.5 | -1.3214 | 0.01679 | -0.0801 | -78.7016
-15 | -1.2832 | 0.01582 | -0.077 | -81.1125
-14.5 | -1.245 | 0.01484 | -0.0738 | -83.8949
-14 | -1.2053 | 0.014 | -0.0708 | -86.0929
-13.5 | -1.1626 | 0.01326 | -0.0682 | -87.6772
-13 | -1.1212 | 0.01256 | -0.0654 | -89.2675
-12.5 | -1.0779 | 0.01187 | -0.0628 | -90.8088
-12 | -1.0329 | 0.01131 | -0.0605 | -91.3263
-11.5 | -0.9882 | 0.01076 | -0.0582 | -91.8401
-11 | -0.9408 | 0.01028 | -0.0564 | -91.5175
-10.5 | -0.8952 | 0.00975 | -0.0542 | -91.8154
-10 | -0.849 | 0.00929 | -0.0522 | -91.3886
-9.5 | -0.8009 | 0.00887 | -0.0505 | -90.2931
-9 | -0.7538 | 0.00845 | -0.0487 | -89.2071
-8.5 | -0.7066 | 0.00806 | -0.0468 | -87.6675
-8 | -0.6579 | 0.00771 | -0.0453 | -85.3307
-7.5 | -0.6097 | 0.00738 | -0.0437 | -82.6152
-7 | -0.5614 | 0.00707 | -0.0421 | -79.4059
-6.5 | -0.5122 | 0.00679 | -0.0408 | -75.4345
-6 | -0.4643 | 0.00651 | -0.0391 | -71.321
-5.5 | -0.4146 | 0.00627 | -0.0379 | -66.1244
-5 | -0.3661 | 0.00602 | -0.0363 | -60.814
-4.5 | -0.3159 | 0.00579 | -0.0352 | -54.5596
-4 | -0.2681 | 0.00557 | -0.0335 | -48.1329
-3.5 | -0.221 | 0.00537 | -0.0317 | -41.1546
-3 | -0.1749 | 0.00516 | -0.0296 | -33.8953
-2 | -0.0868 | 0.0048 | -0.0246 | -18.0833
-1.5 | -0.0382 | 0.00468 | -0.0231 | -8.1624
-1 | 0.0058 | 0.00474 | -0.0207 | 1.2236
0 | 0.0811 | 0.00513 | -0.0135 | 15.809
0.5 | 0.1146 | 0.00469 | -0.0091 | 24.435
1 | 0.1523 | 0.0049 | -0.0054 | 31.0816
1.5 | 0.1804 | 0.005 | 0.0002 | 36.08
2 | 0.2144 | 0.0047 | 0.0046 | 45.617
2.5 | 0.2448 | 0.00492 | 0.0101 | 49.7561
3 | 0.2854 | 0.00526 | 0.0132 | 54.2586
3.5 | 0.3283 | 0.00556 | 0.0158 | 59.0468
4 | 0.3689 | 0.00595 | 0.0188 | 62
4.5 | 0.4153 | 0.00623 | 0.0206 | 66.6613
5 | 0.4614 | 0.00656 | 0.0224 | 70.3354
5.5 | 0.5089 | 0.00685 | 0.024 | 74.292
6 | 0.5568 | 0.00715 | 0.0255 | 77.8741
6.5 | 0.6054 | 0.00746 | 0.0268 | 81.1528
7 | 0.6528 | 0.00778 | 0.0283 | 83.9075
7.5 | 0.7 | 0.00815 | 0.0299 | 85.8896
8 | 0.7463 | 0.00856 | 0.0317 | 87.1846
8.5 | 0.7908 | 0.00901 | 0.0337 | 87.7691
9 | 0.8361 | 0.00948 | 0.0357 | 88.1962
9.5 | 0.8798 | 0.00999 | 0.0378 | 88.0681
10 | 0.9242 | 0.01048 | 0.0399 | 88.187
10.5 | 0.9696 | 0.01097 | 0.0418 | 88.3865
11 | 1.0135 | 0.01149 | 0.044 | 88.2071
11.5 | 1.0566 | 0.01208 | 0.0462 | 87.4669
12 | 1.0974 | 0.01281 | 0.0488 | 85.6674
12.5 | 1.1382 | 0.01352 | 0.0513 | 84.1864
13 | 1.1806 | 0.01424 | 0.0536 | 82.9073
13.5 | 1.2182 | 0.01513 | 0.0565 | 80.5155
14 | 1.2588 | 0.01595 | 0.059 | 78.9216
14.5 | 1.2957 | 0.01693 | 0.0619 | 76.5328
15 | 1.333 | 0.01795 | 0.0647 | 74.2618
15.5 | 1.3668 | 0.01915 | 0.0679 | 71.3734
16 | 1.4017 | 0.0204 | 0.0708 | 68.7108
16.5 | 1.4314 | 0.02192 | 0.0741 | 65.3011
17 | 1.4544 | 0.02386 | 0.0779 | 60.9556
17.5 | 1.4792 | 0.02582 | 0.0813 | 57.2889
18 | 1.5061 | 0.02778 | 0.0842 | 54.2153
18.5 | 1.5227 | 0.03046 | 0.0876 | 49.9902
19 | 1.5355 | 0.03356 | 0.0908 | 45.7539
19.5 | 1.5581 | 0.03623 | 0.0929 | 43.0058
20 | 1.5558 | 0.04093 | 0.0954 | 38.0112

## 151. Re 20M Mach 0.50 (1)
BIGFOIL.COM POLAR EXPORT
NACA67-116 a=0.2
NACA67-116 a=0.2 |  |  |  | Cl Max: | 1.144 | at alpha= | 20 | deg
JavaFoil+Calcfoil stall+Eppler ext transition |  |  |  | L/D Max: | 96.681 | at alpha= | 6.5 | deg
Re: | 20000000 |  |  | Cd Min: | 0.00619 | at alpha= | 2 | deg
Mach: | 0.5 |  |  | Cl=0 at alpha= | -0.5493 | deg
|  |  |  | @ Cl=0.1, Cd= | 0.0066414
|  |  |  | @ Cl=0.4, Cd= | 0.0064396
|  |  |  | @ Cl=0.6, Cd= | 0.0074924
alpha (deg) | Cl | Cd | Cm | Cl/Cd
-20 | -1.087 | 0.18432 | 0.028 | -5.897
-19.5 | -1.059 | 0.17557 | 0.027 | -6.033
-19 | -1.031 | 0.17065 | 0.026 | -6.04
-18.5 | -1.003 | 0.16628 | 0.025 | -6.031
-18 | -0.974 | 0.16302 | 0.024 | -5.978
-17.5 | -0.948 | 0.15378 | 0.023 | -6.164
-17 | -0.92 | 0.14362 | 0.022 | -6.407
-16.5 | -0.892 | 0.13887 | 0.021 | -6.421
-16 | -0.863 | 0.1372 | 0.02 | -6.293
-15.5 | -0.837 | 0.12391 | 0.019 | -6.751
-15 | -0.81 | 0.109 | 0.019 | -7.432
-14.5 | -0.783 | 0.10441 | 0.018 | -7.499
-14 | -0.753 | 0.10164 | 0.017 | -7.414
-13.5 | -0.726 | 0.0935 | 0.016 | -7.769
-13 | -0.701 | 0.0839 | 0.016 | -8.354
-12.5 | -0.677 | 0.07603 | 0.016 | -8.901
-12 | -0.643 | 0.0814 | 0.013 | -7.893
-11.5 | -0.618 | 0.07155 | 0.014 | -8.634
-11 | -0.611 | 0.05237 | 0.016 | -11.661
-10.5 | -0.675 | 0.01427 | 0.02 | -47.318
-10 | -0.53 | 0.06649 | 0.01 | -7.974
-9.5 | -0.504 | 0.05989 | 0.01 | -8.414
-9 | -0.574 | 0.01318 | 0.016 | -43.518
-8.5 | -0.448 | 0.05415 | 0.008 | -8.27
-8 | -0.788 | 0.01108 | 0.013 | -71.142
-7.5 | -0.825 | 0.01 | 0.012 | -82.481
-7 | -0.811 | 0.00963 | 0.01 | -84.219
-6.5 | -0.775 | 0.00885 | 0.009 | -87.555
-6 | -0.725 | 0.00848 | 0.007 | -85.442
-5.5 | -0.669 | 0.00806 | 0.006 | -82.998
-5 | -0.609 | 0.00786 | 0.004 | -77.467
-4.5 | -0.546 | 0.00768 | 0.003 | -71.078
-4 | -0.48 | 0.00736 | 0.001 | -65.193
-3.5 | -0.413 | 0.00711 | -0.001 | -58.098
-3 | -0.344 | 0.00733 | -0.002 | -46.971
-2.5 | -0.275 | 0.00725 | -0.004 | -37.963
-2 | -0.205 | 0.00729 | -0.005 | -28.132
-1.5 | -0.135 | 0.007 | -0.007 | -19.286
-1 | -0.064 | 0.00683 | -0.008 | -9.437
-0.5 | 0.007 | 0.00677 | -0.01 | 0.966
0 | 0.077 | 0.00669 | -0.011 | 11.581
0.5 | 0.148 | 0.00654 | -0.013 | 22.687
1 | 0.219 | 0.00658 | -0.014 | 33.275
1.5 | 0.289 | 0.00644 | -0.016 | 44.851
2 | 0.359 | 0.00619 | -0.017 | 57.977
2.5 | 0.428 | 0.00661 | -0.019 | 64.803
3 | 0.497 | 0.00694 | -0.02 | 71.676
3.5 | 0.566 | 0.00733 | -0.022 | 77.195
4 | 0.633 | 0.00765 | -0.024 | 82.779
4.5 | 0.699 | 0.00794 | -0.025 | 88.089
5 | 0.763 | 0.00828 | -0.027 | 92.132
5.5 | 0.823 | 0.0087 | -0.028 | 94.6
6 | 0.877 | 0.0091 | -0.03 | 96.389
6.5 | 0.925 | 0.00957 | -0.031 | 96.681
7 | 0.962 | 0.01043 | -0.032 | 92.223
7.5 | 0.981 | 0.01112 | -0.034 | 88.262
8 | 0.967 | 0.01202 | -0.035 | 80.481
8.5 | 0.841 | 0.01318 | -0.037 | 63.822
9 | 0.648 | 0.01439 | -0.038 | 45.05
9.5 | 0.563 | 0.06342 | -0.021 | 8.877
10 | 0.711 | 0.01651 | -0.041 | 43.048
10.5 | 0.618 | 0.07061 | -0.022 | 8.745
11 | 0.78 | 0.01638 | -0.044 | 47.608
11.5 | 0.81 | 0.01813 | -0.045 | 44.663
12 | 0.711 | 0.0735 | -0.03 | 9.677
12.5 | 0.731 | 0.0847 | -0.028 | 8.635
13 | 0.795 | 0.06254 | -0.039 | 12.72
13.5 | 0.793 | 0.08742 | -0.032 | 9.067
14 | 0.816 | 0.09773 | -0.031 | 8.347
14.5 | 0.845 | 0.10253 | -0.033 | 8.243
15 | 0.867 | 0.1228 | -0.031 | 7.059
15.5 | 0.895 | 0.12689 | -0.033 | 7.05
16 | 0.923 | 0.13156 | -0.034 | 7.017
16.5 | 0.953 | 0.13735 | -0.036 | 6.936
17 | 0.98 | 0.14378 | -0.037 | 6.816
17.5 | 1.005 | 0.16182 | -0.037 | 6.209
18 | 1.033 | 0.16654 | -0.039 | 6.205
18.5 | 1.062 | 0.16912 | -0.04 | 6.279
19 | 1.091 | 0.1731 | -0.042 | 6.305
19.5 | 1.116 | 0.19783 | -0.042 | 5.64
20 | 1.144 | 0.19684 | -0.043 | 5.812

## 152. Re 20M Mach 0.50 (2)
BIGFOIL.COM POLAR EXPORT
NACA67-116 a=0.2
NACA67-116 a=0.2 |  |  |  | Cl Max: | 1.0536 | at alpha= | 11 | deg
XFOIL ncrit=9 |  |  |  | L/D Max: | 70.5415 | at alpha= | 8.5 | deg
Re: | 20000000 |  |  | Cd Min: | 0.01645 | at alpha= | 11 | deg
Mach: | 0.5 |  |  | Cl=0 at alpha= | -99 | deg
|  |  |  | @ Cl=0.1, Cd= | 0.00485
|  |  |  | @ Cl=0.4, Cd= | 0.0075909
|  |  |  | @ Cl=0.6, Cd= | 0.0091726
alpha (deg) | Cl | Cd | Cm | Cl/Cd
0 | 0.1025 | 0.00485 | -0.0174 | 21.134
0.5 | 0.1168 | 0.00458 | -0.0072 | 25.5022
1 | 0.1501 | 0.00452 | -0.001 | 33.208
1.5 | 0.1208 | 0.00454 | 0.0184 | 26.6079
2 | 0.1515 | 0.00504 | 0.0249 | 30.0595
2.5 | 0.1925 | 0.00553 | 0.0293 | 34.8101
3 | 0.2356 | 0.00604 | 0.0332 | 39.0066
3.5 | 0.2839 | 0.00647 | 0.0362 | 43.8794
4 | 0.3281 | 0.00699 | 0.0399 | 46.9385
4.5 | 0.3797 | 0.00741 | 0.0423 | 51.2416
5 | 0.4302 | 0.00786 | 0.045 | 54.7328
5.5 | 0.4848 | 0.00825 | 0.0471 | 58.7636
6 | 0.54 | 0.00866 | 0.0492 | 62.3557
6.5 | 0.5938 | 0.00912 | 0.0517 | 65.1096
7 | 0.6492 | 0.00959 | 0.0541 | 67.6955
7.5 | 0.7043 | 0.0101 | 0.0568 | 69.7327
8 | 0.751 | 0.01089 | 0.0609 | 68.9624
8.5 | 0.8077 | 0.01145 | 0.0638 | 70.5415
9 | 0.8592 | 0.0122 | 0.0677 | 70.4262
9.5 | 0.913 | 0.01297 | 0.0715 | 70.3932
10 | 0.9649 | 0.01386 | 0.076 | 69.6176
10.5 | 1.0146 | 0.0149 | 0.0811 | 68.094
11 | 1.0536 | 0.01645 | 0.0878 | 64.0486