## index
index | Re | Mach | Datasource
1 | 50000 | 0 | JavaFoil+Calcfoil stall+Eppler ext transition
2 | 50000 | 0 | XFOIL ncrit=9
3 | 50000 | 0.1 | JavaFoil+Calcfoil stall+Eppler ext transition
4 | 50000 | 0.1 | XFOIL ncrit=9
5 | 50000 | 0.25 | JavaFoil+Calcfoil stall+Eppler ext transition
6 | 50000 | 0.25 | XFOIL ncrit=9
7 | 50000 | 0.5 | JavaFoil+Calcfoil stall+Eppler ext transition
8 | 50000 | 0.5 | XFOIL ncrit=9
9 | 100000 | 0 | JavaFoil+Calcfoil stall+Eppler ext transition
10 | 100000 | 0 | XFOIL ncrit=9
11 | 100000 | 0.1 | JavaFoil+Calcfoil stall+Eppler ext transition
12 | 100000 | 0.1 | XFOIL ncrit=9
13 | 100000 | 0.25 | JavaFoil+Calcfoil stall+Eppler ext transition
14 | 100000 | 0.25 | XFOIL ncrit=9
15 | 100000 | 0.5 | JavaFoil+Calcfoil stall+Eppler ext transition
16 | 100000 | 0.5 | XFOIL ncrit=9
17 | 250000 | 0 | JavaFoil+Calcfoil stall+Eppler ext transition
18 | 250000 | 0 | XFOIL ncrit=9
19 | 250000 | 0.1 | JavaFoil+Calcfoil stall+Eppler ext transition
20 | 250000 | 0.1 | XFOIL ncrit=9
21 | 250000 | 0.25 | JavaFoil+Calcfoil stall+Eppler ext transition
22 | 250000 | 0.25 | XFOIL ncrit=9
23 | 250000 | 0.5 | JavaFoil+Calcfoil stall+Eppler ext transition
24 | 250000 | 0.5 | XFOIL ncrit=9
25 | 500000 | 0 | JavaFoil+Calcfoil stall+Eppler ext transition
26 | 500000 | 0 | XFOIL ncrit=9
27 | 500000 | 0.1 | JavaFoil+Calcfoil stall+Eppler ext transition
28 | 500000 | 0.1 | XFOIL ncrit=9
29 | 500000 | 0.25 | JavaFoil+Calcfoil stall+Eppler ext transition
30 | 500000 | 0.25 | XFOIL ncrit=9
31 | 500000 | 0.5 | JavaFoil+Calcfoil stall+Eppler ext transition
32 | 500000 | 0.5 | XFOIL ncrit=9
33 | 750000 | 0 | JavaFoil+Calcfoil stall+Eppler ext transition
34 | 750000 | 0 | XFOIL ncrit=9
35 | 750000 | 0.1 | JavaFoil+Calcfoil stall+Eppler ext transition
36 | 750000 | 0.1 | XFOIL ncrit=9
37 | 750000 | 0.25 | JavaFoil+Calcfoil stall+Eppler ext transition
38 | 750000 | 0.25 | XFOIL ncrit=9
39 | 750000 | 0.5 | JavaFoil+Calcfoil stall+Eppler ext transition
40 | 750000 | 0.5 | XFOIL ncrit=9
41 | 1000000 | 0 | JavaFoil+Calcfoil stall+Eppler ext transition
42 | 1000000 | 0 | XFOIL ncrit=9
43 | 1000000 | 0.1 | JavaFoil+Calcfoil stall+Eppler ext transition
44 | 1000000 | 0.1 | XFOIL ncrit=9
45 | 1000000 | 0.25 | JavaFoil+Calcfoil stall+Eppler ext transition
46 | 1000000 | 0.25 | XFOIL ncrit=9
47 | 1000000 | 0.5 | JavaFoil+Calcfoil stall+Eppler ext transition
48 | 1000000 | 0.5 | XFOIL ncrit=9
49 | 2000000 | 0 | JavaFoil+Calcfoil stall+Eppler ext transition
50 | 2000000 | 0 | XFOIL ncrit=9
51 | 2000000 | 0.1 | JavaFoil+Calcfoil stall+Eppler ext transition
52 | 2000000 | 0.1 | XFOIL ncrit=9
53 | 2000000 | 0.25 | JavaFoil+Calcfoil stall+Eppler ext transition
54 | 2000000 | 0.25 | XFOIL ncrit=9
55 | 2000000 | 0.5 | JavaFoil+Calcfoil stall+Eppler ext transition
56 | 2000000 | 0.5 | XFOIL ncrit=9
57 | 3000000 | 0 | JavaFoil+Calcfoil stall+Eppler ext transition
58 | 3000000 | 0 | XFOIL ncrit=9
59 | 3000000 | 0.1 | JavaFoil+Calcfoil stall+Eppler ext transition
60 | 3000000 | 0.1 | XFOIL ncrit=9
61 | 3000000 | 0.25 | JavaFoil+Calcfoil stall+Eppler ext transition
62 | 3000000 | 0.25 | XFOIL ncrit=9
63 | 3000000 | 0.5 | JavaFoil+Calcfoil stall+Eppler ext transition
64 | 3000000 | 0.5 | XFOIL ncrit=9
65 | 4000000 | 0 | JavaFoil+Calcfoil stall+Eppler ext transition
66 | 4000000 | 0 | XFOIL ncrit=9
67 | 4000000 | 0.1 | JavaFoil+Calcfoil stall+Eppler ext transition
68 | 4000000 | 0.1 | XFOIL ncrit=9
69 | 4000000 | 0.25 | JavaFoil+Calcfoil stall+Eppler ext transition
70 | 4000000 | 0.25 | XFOIL ncrit=9
71 | 4000000 | 0.5 | JavaFoil+Calcfoil stall+Eppler ext transition
72 | 4000000 | 0.5 | XFOIL ncrit=9
73 | 5000000 | 0 | JavaFoil+Calcfoil stall+Eppler ext transition
74 | 5000000 | 0 | XFOIL ncrit=9
75 | 5000000 | 0.1 | JavaFoil+Calcfoil stall+Eppler ext transition
76 | 5000000 | 0.1 | XFOIL ncrit=9
77 | 5000000 | 0.25 | JavaFoil+Calcfoil stall+Eppler ext transition
78 | 5000000 | 0.25 | XFOIL ncrit=9
79 | 5000000 | 0.5 | JavaFoil+Calcfoil stall+Eppler ext transition
80 | 5000000 | 0.5 | XFOIL ncrit=9
81 | 6000000 | 0 | JavaFoil+Calcfoil stall+Eppler ext transition
82 | 6000000 | 0 | XFOIL ncrit=9
83 | 6000000 | 0.1 | JavaFoil+Calcfoil stall+Eppler ext transition
84 | 6000000 | 0.1 | XFOIL ncrit=9
85 | 6000000 | 0.25 | JavaFoil+Calcfoil stall+Eppler ext transition
86 | 6000000 | 0.25 | XFOIL ncrit=9
87 | 6000000 | 0.5 | JavaFoil+Calcfoil stall+Eppler ext transition
88 | 6000000 | 0.5 | XFOIL ncrit=9
89 | 7000000 | 0 | JavaFoil+Calcfoil stall+Eppler ext transition
90 | 7000000 | 0 | XFOIL ncrit=9
91 | 7000000 | 0.1 | JavaFoil+Calcfoil stall+Eppler ext transition
92 | 7000000 | 0.1 | XFOIL ncrit=9
93 | 7000000 | 0.25 | JavaFoil+Calcfoil stall+Eppler ext transition
94 | 7000000 | 0.25 | XFOIL ncrit=9
95 | 7000000 | 0.5 | JavaFoil+Calcfoil stall+Eppler ext transition
96 | 7000000 | 0.5 | XFOIL ncrit=9
97 | 8000000 | 0 | JavaFoil+Calcfoil stall+Eppler ext transition
98 | 8000000 | 0 | XFOIL ncrit=9
99 | 8000000 | 0.1 | JavaFoil+Calcfoil stall+Eppler ext transition
100 | 8000000 | 0.1 | XFOIL ncrit=9
101 | 8000000 | 0.25 | JavaFoil+Calcfoil stall+Eppler ext transition
102 | 8000000 | 0.25 | XFOIL ncrit=9
103 | 8000000 | 0.5 | JavaFoil+Calcfoil stall+Eppler ext transition
104 | 8000000 | 0.5 | XFOIL ncrit=9
105 | 10000000 | 0 | JavaFoil+Calcfoil stall+Eppler ext transition
106 | 10000000 | 0 | XFOIL ncrit=9
107 | 10000000 | 0.1 | JavaFoil+Calcfoil stall+Eppler ext transition
108 | 10000000 | 0.1 | XFOIL ncrit=9
109 | 10000000 | 0.25 | JavaFoil+Calcfoil stall+Eppler ext transition
110 | 10000000 | 0.25 | XFOIL ncrit=9
111 | 10000000 | 0.5 | JavaFoil+Calcfoil stall+Eppler ext transition
112 | 10000000 | 0.5 | XFOIL ncrit=9
113 | 12000000 | 0 | JavaFoil+Calcfoil stall+Eppler ext transition
114 | 12000000 | 0 | XFOIL ncrit=9
115 | 12000000 | 0.1 | JavaFoil+Calcfoil stall+Eppler ext transition
116 | 12000000 | 0.1 | XFOIL ncrit=9
117 | 12000000 | 0.25 | JavaFoil+Calcfoil stall+Eppler ext transition
118 | 12000000 | 0.25 | XFOIL ncrit=9
119 | 12000000 | 0.5 | JavaFoil+Calcfoil stall+Eppler ext transition
120 | 12000000 | 0.5 | XFOIL ncrit=9
121 | 14000000 | 0 | JavaFoil+Calcfoil stall+Eppler ext transition
122 | 14000000 | 0 | XFOIL ncrit=9
123 | 14000000 | 0.1 | JavaFoil+Calcfoil stall+Eppler ext transition
124 | 14000000 | 0.1 | XFOIL ncrit=9
125 | 14000000 | 0.25 | JavaFoil+Calcfoil stall+Eppler ext transition
126 | 14000000 | 0.25 | XFOIL ncrit=9
127 | 14000000 | 0.5 | JavaFoil+Calcfoil stall+Eppler ext transition
128 | 14000000 | 0.5 | XFOIL ncrit=9
129 | 16000000 | 0 | JavaFoil+Calcfoil stall+Eppler ext transition
130 | 16000000 | 0 | XFOIL ncrit=9
131 | 16000000 | 0.1 | JavaFoil+Calcfoil stall+Eppler ext transition
132 | 16000000 | 0.1 | XFOIL ncrit=9
133 | 16000000 | 0.25 | JavaFoil+Calcfoil stall+Eppler ext transition
134 | 16000000 | 0.25 | XFOIL ncrit=9
135 | 16000000 | 0.5 | JavaFoil+Calcfoil stall+Eppler ext transition
136 | 16000000 | 0.5 | XFOIL ncrit=9
137 | 18000000 | 0 | JavaFoil+Calcfoil stall+Eppler ext transition
138 | 18000000 | 0 | XFOIL ncrit=9
139 | 18000000 | 0.1 | JavaFoil+Calcfoil stall+Eppler ext transition
140 | 18000000 | 0.1 | XFOIL ncrit=9
141 | 18000000 | 0.25 | JavaFoil+Calcfoil stall+Eppler ext transition
142 | 18000000 | 0.25 | XFOIL ncrit=9
143 | 18000000 | 0.5 | JavaFoil+Calcfoil stall+Eppler ext transition
144 | 18000000 | 0.5 | XFOIL ncrit=9
145 | 20000000 | 0 | JavaFoil+Calcfoil stall+Eppler ext transition
146 | 20000000 | 0 | XFOIL ncrit=9
147 | 20000000 | 0.1 | JavaFoil+Calcfoil stall+Eppler ext transition
148 | 20000000 | 0.1 | XFOIL ncrit=9
149 | 20000000 | 0.25 | JavaFoil+Calcfoil stall+Eppler ext transition
150 | 20000000 | 0.25 | XFOIL ncrit=9
151 | 20000000 | 0.5 | JavaFoil+Calcfoil stall+Eppler ext transition
152 | 20000000 | 0.5 | XFOIL ncrit=9

## 1. Re 50k Mach 0.00 (1)
BIGFOIL.COM POLAR EXPORT
NACA66-214 a=0.8
NACA66-214 a=0.8 |  |  |  | Cl Max: | 0.981 | at alpha= | 11.5 | deg
JavaFoil+Calcfoil stall+Eppler ext transition |  |  |  | L/D Max: | 27.787 | at alpha= | 3.5 | deg
Re: | 50000 |  |  | Cd Min: | 0.01884 | at alpha= | -2 | deg
Mach: | 0 |  |  | Cl=0 at alpha= | -1.6017 | deg
|  |  |  | @ Cl=0.1, Cd= | 0.019302
|  |  |  | @ Cl=0.4, Cd= | 0.019853
|  |  |  | @ Cl=0.6, Cd= | 0.041759
alpha (deg) | Cl | Cd | Cm | Cl/Cd
-19 | -0.635 | 0.33454 | -0.001 | -1.898
-18.5 | -0.659 | 0.32616 | -0.001 | -2.02
-18 | -0.682 | 0.2923 | -0.002 | -2.333
-17.5 | -0.702 | 0.28085 | -0.002 | -2.501
-17 | -0.72 | 0.25643 | -0.002 | -2.809
-16.5 | -0.737 | 0.24647 | -0.003 | -2.99
-16 | -0.752 | 0.21707 | -0.003 | -3.464
-15.5 | -0.765 | 0.20482 | -0.003 | -3.736
-15 | -0.776 | 0.19543 | -0.004 | -3.972
-14.5 | -0.783 | 0.1827 | -0.004 | -4.284
-14 | -0.784 | 0.16486 | -0.004 | -4.757
-13.5 | -0.783 | 0.1534 | -0.005 | -5.107
-13 | -0.78 | 0.14082 | -0.005 | -5.536
-12.5 | -0.773 | 0.13539 | -0.005 | -5.707
-12 | -0.763 | 0.1213 | -0.006 | -6.289
-11.5 | -0.75 | 0.11135 | -0.006 | -6.732
-11 | -0.733 | 0.10642 | -0.007 | -6.891
-10.5 | -0.714 | 0.09885 | -0.007 | -7.221
-10 | -0.691 | 0.0904 | -0.007 | -7.645
-9.5 | -0.665 | 0.08453 | -0.008 | -7.871
-9 | -0.637 | 0.07799 | -0.008 | -8.162
-8.5 | -0.605 | 0.07164 | -0.009 | -8.446
-8 | -0.571 | 0.06623 | -0.009 | -8.619
-7.5 | -0.534 | 0.06238 | -0.01 | -8.565
-7 | -0.496 | 0.05789 | -0.01 | -8.559
-6.5 | -0.455 | 0.05429 | -0.011 | -8.377
-6 | -0.412 | 0.05101 | -0.011 | -8.086
-5.5 | -0.369 | 0.04822 | -0.012 | -7.647
-5 | -0.324 | 0.0457 | -0.013 | -7.085
-4.5 | -0.278 | 0.04325 | -0.013 | -6.419
-4 | -0.231 | 0.04124 | -0.014 | -5.592
-3.5 | -0.183 | 0.03967 | -0.015 | -4.616
-3 | -0.135 | 0.03808 | -0.016 | -3.552
-2.5 | -0.107 | 0.01908 | -0.033 | -5.581
-2 | -0.047 | 0.01884 | -0.034 | -2.499
-1.5 | 0.012 | 0.01946 | -0.033 | 0.625
-1 | 0.07 | 0.01936 | -0.034 | 3.596
-0.5 | 0.127 | 0.01925 | -0.035 | 6.607
0 | 0.186 | 0.01896 | -0.036 | 9.795
0.5 | 0.243 | 0.01915 | -0.037 | 12.697
1 | 0.3 | 0.01936 | -0.038 | 15.517
1.5 | 0.357 | 0.01963 | -0.039 | 18.198
2 | 0.413 | 0.01992 | -0.04 | 20.735
2.5 | 0.469 | 0.02027 | -0.041 | 23.126
3 | 0.524 | 0.02066 | -0.042 | 25.373
3.5 | 0.599 | 0.02157 | -0.044 | 27.787
4 | 0.541 | 0.03877 | -0.022 | 13.953
4.5 | 0.586 | 0.04097 | -0.021 | 14.293
5 | 0.63 | 0.04345 | -0.022 | 14.495
5.5 | 0.673 | 0.04585 | -0.022 | 14.669
6 | 0.714 | 0.04919 | -0.022 | 14.518
6.5 | 0.754 | 0.05232 | -0.022 | 14.41
7 | 0.792 | 0.05604 | -0.022 | 14.129
7.5 | 0.828 | 0.06041 | -0.022 | 13.699
8 | 0.861 | 0.06402 | -0.022 | 13.445
8.5 | 0.892 | 0.06946 | -0.023 | 12.837
9 | 0.917 | 0.0757 | -0.022 | 12.116
9.5 | 0.938 | 0.08029 | -0.022 | 11.686
10 | 0.955 | 0.0884 | -0.023 | 10.806
10.5 | 0.968 | 0.09443 | -0.023 | 10.252
11 | 0.977 | 0.10178 | -0.023 | 9.596
11.5 | 0.981 | 0.11166 | -0.023 | 8.787
12 | 0.981 | 0.11907 | -0.023 | 8.243
12.5 | 0.978 | 0.13056 | -0.023 | 7.49
13 | 0.97 | 0.13782 | -0.023 | 7.041
13.5 | 0.96 | 0.14922 | -0.023 | 6.431
14 | 0.946 | 0.16291 | -0.023 | 5.805
14.5 | 0.929 | 0.18001 | -0.024 | 5.162
15 | 0.91 | 0.18876 | -0.024 | 4.821
15.5 | 0.889 | 0.21186 | -0.024 | 4.196
16 | 0.866 | 0.22229 | -0.024 | 3.896
16.5 | 0.842 | 0.2323 | -0.024 | 3.625

## 2. Re 50k Mach 0.00 (2)
BIGFOIL.COM POLAR EXPORT
NACA66-214 a=0.8
NACA66-214 a=0.8 |  |  |  | Cl Max: | 0.9671 | at alpha= | 10 | deg
XFOIL ncrit=9 |  |  |  | L/D Max: | 21.7197 | at alpha= | 8 | deg
Re: | 50000 |  |  | Cd Min: | 0.17961 | at alpha= | 15 | deg
Mach: | 0 |  |  | Cl=0 at alpha= | 3.3874 | deg
|  |  |  | @ Cl=0.1, Cd= | 0.041459
|  |  |  | @ Cl=0.4, Cd= | 0.05315
|  |  |  | @ Cl=0.6, Cd= | 0.036865
alpha (deg) | Cl | Cd | Cm | Cl/Cd
-12 | -0.4226 | 0.13365 | -0.0387 | -3.162
-11.5 | -0.3991 | 0.12604 | -0.0368 | -3.1665
-11 | -0.4004 | 0.12162 | -0.0338 | -3.2922
-10.5 | -0.4182 | 0.11817 | -0.0295 | -3.539
-10 | -0.4205 | 0.1143 | -0.0244 | -3.6789
-9.5 | -0.4179 | 0.10966 | -0.0196 | -3.8109
-8 | -0.6525 | 0.08474 | -0.0197 | -7.7
-7.5 | -0.7781 | 0.07643 | -0.0132 | -10.1806
-7 | -0.7986 | 0.06228 | -0.0116 | -12.8227
-6.5 | -0.7901 | 0.05418 | -0.0071 | -14.5829
-6 | -0.7674 | 0.0481 | -0.0028 | -15.9543
-5.5 | -0.7349 | 0.04329 | 0.0005 | -16.9762
-5 | -0.693 | 0.03913 | 0.0031 | -17.7102
-4.5 | -0.647 | 0.03613 | 0.0055 | -17.9076
-4 | -0.1725 | 0.04019 | -0.0369 | -4.2921
-3.5 | -0.1648 | 0.03919 | -0.0328 | -4.2052
-3 | -0.1546 | 0.03842 | -0.0286 | -4.0239
-2.5 | -0.1425 | 0.03782 | -0.0244 | -3.7678
-2 | -0.1291 | 0.03735 | -0.0202 | -3.4565
-1.5 | -0.1149 | 0.03698 | -0.0159 | -3.1071
-1 | -0.1002 | 0.0367 | -0.0116 | -2.7302
-0.5 | -0.0856 | 0.03648 | -0.0072 | -2.3465
0 | -0.0712 | 0.03632 | -0.0028 | -1.9604
0.5 | -0.0576 | 0.0362 | 0.0018 | -1.5912
1 | -0.0449 | 0.03611 | 0.0065 | -1.2434
1.5 | -0.0336 | 0.03602 | 0.0113 | -0.93282
2 | -0.0239 | 0.03592 | 0.0163 | -0.66537
2.5 | -0.0161 | 0.0358 | 0.0214 | -0.44972
3 | -0.0086 | 0.03572 | 0.0264 | -0.24076
3.5 | 0.0025 | 0.0359 | 0.0306 | 0.069638
4 | 0.0225 | 0.03666 | 0.0329 | 0.61375
4.5 | 0.0487 | 0.03798 | 0.0337 | 1.2823
5 | 0.077 | 0.03973 | 0.0338 | 1.9381
5.5 | 0.1056 | 0.04188 | 0.0334 | 2.5215
6 | 0.146 | 0.0453 | 0.0301 | 3.223
6.5 | 0.3541 | 0.0528 | 0.0036 | 6.7064
7 | 0.4589 | 0.0536 | -0.0023 | 8.5616
7.5 | 0.6368 | 0.0325 | 0.0166 | 19.5938
8 | 0.8121 | 0.03739 | 0.0035 | 21.7197
8.5 | 0.9151 | 0.04383 | -0.0032 | 20.8784
9 | 0.9474 | 0.04913 | 0.0005 | 19.2835
9.5 | 0.9612 | 0.05479 | 0.0058 | 17.5433
10 | 0.9671 | 0.06186 | 0.011 | 15.6337
10.5 | 0.9412 | 0.06833 | 0.0187 | 13.7743
11 | 0.8843 | 0.07544 | 0.0264 | 11.7219
11.5 | 0.8382 | 0.08479 | 0.0289 | 9.8856
12 | 0.7454 | 0.10023 | 0.0237 | 7.4369
12.5 | 0.6149 | 0.14201 | -0.0114 | 4.33
13 | 0.6167 | 0.14927 | -0.0131 | 4.1314
13.5 | 0.6107 | 0.15455 | -0.0149 | 3.9515
14 | 0.6273 | 0.16204 | -0.0165 | 3.8713
15 | 0.6733 | 0.17961 | -0.0195 | 3.7487

## 3. Re 50k Mach 0.10 (1)
BIGFOIL.COM POLAR EXPORT
NACA66-214 a=0.8
NACA66-214 a=0.8 |  |  |  | Cl Max: | 0.972 | at alpha= | 11.5 | deg
JavaFoil+Calcfoil stall+Eppler ext transition |  |  |  | L/D Max: | 27.926 | at alpha= | 3.5 | deg
Re: | 50000 |  |  | Cd Min: | 0.01888 | at alpha= | -2 | deg
Mach: | 0.1 |  |  | Cl=0 at alpha= | -1.6017 | deg
|  |  |  | @ Cl=0.1, Cd= | 0.019344
|  |  |  | @ Cl=0.4, Cd= | 0.019905
|  |  |  | @ Cl=0.6, Cd= | 0.041621
alpha (deg) | Cl | Cd | Cm | Cl/Cd
-18.5 | -0.609 | 0.35396 | -0.001 | -1.721
-18 | -0.636 | 0.31864 | -0.002 | -1.995
-17.5 | -0.66 | 0.28803 | -0.002 | -2.29
-17 | -0.681 | 0.26784 | -0.002 | -2.542
-16.5 | -0.701 | 0.25984 | -0.003 | -2.698
-16 | -0.72 | 0.23828 | -0.003 | -3.021
-15.5 | -0.737 | 0.21586 | -0.003 | -3.412
-15 | -0.751 | 0.20184 | -0.004 | -3.722
-14.5 | -0.761 | 0.18642 | -0.004 | -4.081
-14 | -0.766 | 0.17322 | -0.004 | -4.42
-13.5 | -0.767 | 0.16272 | -0.005 | -4.717
-13 | -0.766 | 0.14864 | -0.005 | -5.156
-12.5 | -0.762 | 0.13688 | -0.005 | -5.566
-12 | -0.754 | 0.12264 | -0.006 | -6.151
-11.5 | -0.743 | 0.1154 | -0.006 | -6.44
-11 | -0.729 | 0.10512 | -0.007 | -6.932
-10.5 | -0.711 | 0.09991 | -0.007 | -7.112
-10 | -0.689 | 0.09121 | -0.007 | -7.555
-9.5 | -0.664 | 0.08452 | -0.008 | -7.861
-9 | -0.637 | 0.07862 | -0.008 | -8.097
-8.5 | -0.606 | 0.07212 | -0.009 | -8.398
-8 | -0.572 | 0.06661 | -0.009 | -8.587
-7.5 | -0.536 | 0.06282 | -0.01 | -8.528
-7 | -0.497 | 0.05833 | -0.01 | -8.524
-6.5 | -0.457 | 0.05463 | -0.011 | -8.358
-6 | -0.414 | 0.05127 | -0.011 | -8.079
-5.5 | -0.37 | 0.04842 | -0.012 | -7.648
-5 | -0.325 | 0.04547 | -0.013 | -7.151
-4.5 | -0.279 | 0.04336 | -0.013 | -6.433
-4 | -0.232 | 0.04134 | -0.014 | -5.606
-3.5 | -0.184 | 0.0397 | -0.015 | -4.634
-3 | -0.136 | 0.03814 | -0.016 | -3.565
-2.5 | -0.107 | 0.01914 | -0.033 | -5.591
-2 | -0.047 | 0.01888 | -0.034 | -2.504
-1.5 | 0.012 | 0.01954 | -0.033 | 0.626
-1 | 0.07 | 0.01937 | -0.034 | 3.613
-0.5 | 0.128 | 0.01932 | -0.035 | 6.616
0 | 0.187 | 0.01902 | -0.036 | 9.81
0.5 | 0.244 | 0.01921 | -0.037 | 12.716
1 | 0.302 | 0.01942 | -0.038 | 15.535
1.5 | 0.359 | 0.0197 | -0.039 | 18.221
2 | 0.415 | 0.01998 | -0.04 | 20.763
2.5 | 0.471 | 0.02035 | -0.041 | 23.149
3 | 0.527 | 0.02074 | -0.042 | 25.393
3.5 | 0.602 | 0.02157 | -0.045 | 27.926
4 | 0.543 | 0.03883 | -0.022 | 13.997
4.5 | 0.588 | 0.04101 | -0.022 | 14.35
5 | 0.633 | 0.0433 | -0.021 | 14.608
5.5 | 0.676 | 0.04601 | -0.022 | 14.681
6 | 0.717 | 0.04891 | -0.022 | 14.663
6.5 | 0.757 | 0.05269 | -0.022 | 14.364
7 | 0.794 | 0.05653 | -0.022 | 14.053
7.5 | 0.83 | 0.0611 | -0.023 | 13.584
8 | 0.863 | 0.06527 | -0.023 | 13.221
8.5 | 0.893 | 0.07029 | -0.022 | 12.705
9 | 0.918 | 0.07717 | -0.022 | 11.891
9.5 | 0.937 | 0.08298 | -0.023 | 11.298
10 | 0.953 | 0.08944 | -0.023 | 10.655
10.5 | 0.964 | 0.09472 | -0.023 | 10.177
11 | 0.97 | 0.10399 | -0.023 | 9.332
11.5 | 0.972 | 0.11252 | -0.023 | 8.641
12 | 0.97 | 0.1237 | -0.023 | 7.841
12.5 | 0.963 | 0.13256 | -0.023 | 7.265
13 | 0.952 | 0.14417 | -0.023 | 6.605
13.5 | 0.938 | 0.15987 | -0.024 | 5.866
14 | 0.92 | 0.17353 | -0.024 | 5.302
14.5 | 0.899 | 0.19087 | -0.024 | 4.712
15 | 0.876 | 0.19867 | -0.024 | 4.411
15.5 | 0.851 | 0.21225 | -0.024 | 4.01
16 | 0.824 | 0.23772 | -0.024 | 3.468
16.5 | 0.796 | 0.25994 | -0.024 | 3.064

## 4. Re 50k Mach 0.10 (2)
BIGFOIL.COM POLAR EXPORT
NACA66-214 a=0.8
NACA66-214 a=0.8 |  |  |  | Cl Max: | 0.9601 | at alpha= | 10 | deg
XFOIL ncrit=9 |  |  |  | L/D Max: | 21.6381 | at alpha= | 8 | deg
Re: | 50000 |  |  | Cd Min: | 0.17808 | at alpha= | 15 | deg
Mach: | 0.1 |  |  | Cl=0 at alpha= | 3.3632 | deg
|  |  |  | @ Cl=0.1, Cd= | 0.041688
|  |  |  | @ Cl=0.4, Cd= | 0.052118
|  |  |  | @ Cl=0.6, Cd= | 0.037896
alpha (deg) | Cl | Cd | Cm | Cl/Cd
-12 | -0.425 | 0.13454 | -0.0389 | -3.1589
-11.5 | -0.3971 | 0.1265 | -0.0369 | -3.1391
-11 | -0.4005 | 0.12227 | -0.0337 | -3.2755
-10.5 | -0.4175 | 0.11877 | -0.0295 | -3.5152
-10 | -0.4198 | 0.11488 | -0.0244 | -3.6542
-9.5 | -0.4173 | 0.11018 | -0.0196 | -3.7874
-9 | -0.4337 | 0.10652 | -0.0143 | -4.0715
-8 | -0.6591 | 0.08504 | -0.0202 | -7.7505
-7.5 | -0.7773 | 0.07417 | -0.0159 | -10.48
-7 | -0.7966 | 0.063 | -0.0123 | -12.6444
-6.5 | -0.791 | 0.05494 | -0.0076 | -14.3975
-6 | -0.7704 | 0.04876 | -0.0032 | -15.7998
-5.5 | -0.7389 | 0.04384 | 0.0003 | -16.8545
-5 | -0.6976 | 0.03957 | 0.0029 | -17.6295
-4.5 | -0.6516 | 0.03643 | 0.0053 | -17.8864
-3.5 | -0.1655 | 0.03941 | -0.0329 | -4.1994
-3 | -0.1552 | 0.03862 | -0.0288 | -4.0186
-2.5 | -0.1431 | 0.038 | -0.0245 | -3.7658
-2 | -0.1296 | 0.03752 | -0.0203 | -3.4542
-1.5 | -0.1153 | 0.03715 | -0.016 | -3.1036
-1 | -0.1005 | 0.03687 | -0.0117 | -2.7258
-0.5 | -0.0857 | 0.03665 | -0.0073 | -2.3383
0 | -0.0713 | 0.03649 | -0.0029 | -1.954
0.5 | -0.0574 | 0.03637 | 0.0017 | -1.5782
1 | -0.0445 | 0.03628 | 0.0064 | -1.2266
1.5 | -0.0331 | 0.03621 | 0.0112 | -0.91411
2 | -0.0232 | 0.03612 | 0.0162 | -0.6423
2.5 | -0.0152 | 0.03602 | 0.0213 | -0.42199
3 | -0.0077 | 0.03594 | 0.0264 | -0.21425
3.5 | 0.0029 | 0.0361 | 0.0306 | 0.080332
4 | 0.0222 | 0.03684 | 0.033 | 0.60261
4.5 | 0.0481 | 0.03814 | 0.0339 | 1.2611
5 | 0.0763 | 0.0399 | 0.0341 | 1.9123
5.5 | 0.1048 | 0.04205 | 0.0337 | 2.4923
6 | 0.1494 | 0.04571 | 0.0295 | 3.2684
6.5 | 0.3622 | 0.05305 | 0.003 | 6.8275
7 | 0.5195 | 0.04917 | -0.0034 | 10.5654
7.5 | 0.6361 | 0.03284 | 0.0175 | 19.3697
8 | 0.8203 | 0.03791 | 0.0034 | 21.6381
8.5 | 0.9172 | 0.04438 | -0.0023 | 20.667
9 | 0.9466 | 0.04972 | 0.0017 | 19.0386
9.5 | 0.9577 | 0.05538 | 0.0073 | 17.2932
10 | 0.9601 | 0.06234 | 0.0127 | 15.401
10.5 | 0.9368 | 0.06887 | 0.0199 | 13.6024
11 | 0.871 | 0.07582 | 0.0279 | 11.4877
11.5 | 0.8422 | 0.08561 | 0.0294 | 9.8376
12 | 0.7257 | 0.10252 | 0.0221 | 7.0786
13 | 0.6168 | 0.14987 | -0.0131 | 4.1156
13.5 | 0.6097 | 0.15503 | -0.015 | 3.9328
14 | 0.6258 | 0.16244 | -0.0166 | 3.8525
15 | 0.6613 | 0.17808 | -0.0203 | 3.7135

## 5. Re 50k Mach 0.25 (1)
BIGFOIL.COM POLAR EXPORT
NACA66-214 a=0.8
NACA66-214 a=0.8 |  |  |  | Cl Max: | 0.928 | at alpha= | 10 | deg
JavaFoil+Calcfoil stall+Eppler ext transition |  |  |  | L/D Max: | 28.03 | at alpha= | 3.5 | deg
Re: | 50000 |  |  | Cd Min: | 0.01915 | at alpha= | -2 | deg
Mach: | 0.25 |  |  | Cl=0 at alpha= | -1.6066 | deg
|  |  |  | @ Cl=0.1, Cd= | 0.019646
|  |  |  | @ Cl=0.4, Cd= | 0.020185
|  |  |  | @ Cl=0.6, Cd= | 0.30692
alpha (deg) | Cl | Cd | Cm | Cl/Cd
-16.5 | -0.365 | 0.48116 | -0.003 | -0.758
-16 | -0.423 | 0.39662 | -0.003 | -1.067
-15.5 | -0.477 | 0.33031 | -0.003 | -1.443
-15 | -0.526 | 0.28974 | -0.004 | -1.816
-14.5 | -0.567 | 0.25414 | -0.004 | -2.232
-14 | -0.6 | 0.22734 | -0.004 | -2.639
-13.5 | -0.628 | 0.20348 | -0.005 | -3.085
-13 | -0.65 | 0.18081 | -0.005 | -3.598
-12.5 | -0.668 | 0.15896 | -0.005 | -4.202
-12 | -0.68 | 0.14604 | -0.006 | -4.654
-11.5 | -0.686 | 0.13353 | -0.006 | -5.134
-11 | -0.686 | 0.18039 | -0.007 | -3.803
-10.5 | -0.68 | 0.11173 | -0.007 | -6.088
-10 | -0.669 | 0.10023 | -0.008 | -6.676
-9.5 | -0.653 | 0.09161 | -0.008 | -7.126
-9 | -0.632 | 0.08306 | -0.009 | -7.604
-8.5 | -0.606 | 0.07579 | -0.009 | -7.992
-8 | -0.576 | 0.07014 | -0.01 | -8.207
-7.5 | -0.542 | 0.06477 | -0.01 | -8.368
-7 | -0.505 | 0.05972 | -0.011 | -8.456
-6.5 | -0.465 | 0.05568 | -0.011 | -8.356
-6 | -0.423 | 0.05199 | -0.012 | -8.137
-5.5 | -0.379 | 0.04922 | -0.012 | -7.699
-5 | -0.333 | 0.04625 | -0.013 | -7.202
-4.5 | -0.286 | 0.044 | -0.013 | -6.501
-4 | -0.238 | 0.04165 | -0.014 | -5.708
-3.5 | -0.189 | 0.04001 | -0.015 | -4.721
-3 | -0.14 | 0.03836 | -0.016 | -3.638
-2.5 | -0.11 | 0.01942 | -0.034 | -5.65
-2 | -0.048 | 0.01915 | -0.035 | -2.532
-1.5 | 0.013 | 0.01982 | -0.034 | 0.633
-1 | 0.072 | 0.01967 | -0.035 | 3.653
-0.5 | 0.131 | 0.01962 | -0.036 | 6.688
0 | 0.191 | 0.01933 | -0.037 | 9.906
0.5 | 0.251 | 0.01953 | -0.038 | 12.833
1 | 0.31 | 0.01975 | -0.039 | 15.681
1.5 | 0.369 | 0.02 | -0.04 | 18.431
2 | 0.426 | 0.02034 | -0.041 | 20.928
2.5 | 0.483 | 0.02072 | -0.042 | 23.327
3 | 0.559 | 0.02154 | -0.045 | 25.956
3.5 | 0.618 | 0.02203 | -0.046 | 28.03
4 | 0.558 | 0.03902 | -0.023 | 14.301
4.5 | 0.603 | 0.0414 | -0.022 | 14.578
5 | 0.648 | 0.04374 | -0.022 | 14.819
5.5 | 0.692 | 0.04665 | -0.022 | 14.825
6 | 0.733 | 0.04991 | -0.022 | 14.683
6.5 | 0.772 | 0.05395 | -0.023 | 14.309
7 | 0.808 | 0.05807 | -0.023 | 13.916
7.5 | 0.841 | 0.06202 | -0.022 | 13.564
8 | 0.871 | 0.06727 | -0.022 | 12.945
8.5 | 0.896 | 0.07342 | -0.023 | 12.21
9 | 0.914 | 0.08093 | -0.023 | 11.295
9.5 | 0.925 | 0.08823 | -0.023 | 10.478
10 | 0.928 | 0.09825 | -0.023 | 9.446
10.5 | 0.924 | 0.10662 | -0.023 | 8.667
11 | 0.913 | 0.1165 | -0.023 | 7.834
11.5 | 0.894 | 0.12779 | -0.023 | 6.993
12 | 0.867 | 0.14741 | -0.023 | 5.882
12.5 | 0.833 | 0.15831 | -0.023 | 5.262
13 | 0.792 | 0.17865 | -0.023 | 4.433
13.5 | 0.745 | 0.19839 | -0.023 | 3.754
14 | 0.692 | 0.23092 | -0.023 | 2.996
14.5 | 0.634 | 0.26962 | -0.023 | 2.35
15 | 0.571 | 0.30692 | -0.022 | 1.861

## 6. Re 50k Mach 0.25 (2)
BIGFOIL.COM POLAR EXPORT
NACA66-214 a=0.8
NACA66-214 a=0.8 |  |  |  | Cl Max: | 0.9377 | at alpha= | 9 | deg
XFOIL ncrit=9 |  |  |  | L/D Max: | 20.9677 | at alpha= | 8 | deg
Re: | 50000 |  |  | Cd Min: | 0.16478 | at alpha= | 14 | deg
Mach: | 0.25 |  |  | Cl=0 at alpha= | 3.1573 | deg
|  |  |  | @ Cl=0.1, Cd= | 0.042954
|  |  |  | @ Cl=0.4, Cd= | 0.052154
|  |  |  | @ Cl=0.6, Cd= | 0.03842
alpha (deg) | Cl | Cd | Cm | Cl/Cd
-11.5 | -0.3902 | 0.12929 | -0.0371 | -3.018
-11 | -0.4042 | 0.12607 | -0.0335 | -3.2062
-10.5 | -0.4142 | 0.12197 | -0.0292 | -3.3959
-10 | -0.4169 | 0.11801 | -0.0243 | -3.5328
-9.5 | -0.416 | 0.11315 | -0.0199 | -3.6765
-8.5 | -0.5799 | 0.09213 | -0.03 | -6.2944
-8 | -0.6807 | 0.08329 | -0.0273 | -8.1726
-7.5 | -0.7818 | 0.07598 | -0.0197 | -10.2895
-7 | -0.7837 | 0.06656 | -0.0161 | -11.7743
-6.5 | -0.7921 | 0.0589 | -0.0107 | -13.4482
-6 | -0.7832 | 0.05239 | -0.0055 | -14.9494
-5.5 | -0.7585 | 0.04691 | -0.0014 | -16.1693
-5 | -0.7215 | 0.04208 | 0.0018 | -17.1459
-4.5 | -0.6764 | 0.03827 | 0.0045 | -17.6744
-4 | -0.626 | 0.03523 | 0.0064 | -17.7689
-3.5 | -0.1691 | 0.0406 | -0.0338 | -4.165
-3 | -0.1588 | 0.03971 | -0.0295 | -3.999
-2.5 | -0.1463 | 0.03902 | -0.0253 | -3.7494
-2 | -0.1324 | 0.03849 | -0.021 | -3.4399
-1.5 | -0.1175 | 0.03809 | -0.0166 | -3.0848
-1 | -0.1021 | 0.03779 | -0.0122 | -2.7018
-0.5 | -0.0866 | 0.03757 | -0.0078 | -2.305
0 | -0.0714 | 0.03742 | -0.0033 | -1.9081
0.5 | -0.0567 | 0.03732 | 0.0013 | -1.5193
1 | -0.043 | 0.03727 | 0.006 | -1.1537
1.5 | -0.0305 | 0.03724 | 0.0108 | -0.81901
2 | -0.0197 | 0.03721 | 0.0157 | -0.52943
2.5 | -0.0106 | 0.03719 | 0.0208 | -0.28502
3 | -0.0028 | 0.03717 | 0.026 | -0.07533
3.5 | 0.0061 | 0.03729 | 0.0306 | 0.16358
4 | 0.0216 | 0.03786 | 0.0338 | 0.57052
4.5 | 0.045 | 0.03907 | 0.0352 | 1.1518
5 | 0.0723 | 0.04081 | 0.0355 | 1.7716
5.5 | 0.1006 | 0.043 | 0.0352 | 2.3395
6 | 0.1897 | 0.04953 | 0.0226 | 3.83
6.5 | 0.3756 | 0.05383 | 0.0037 | 6.9775
7 | 0.6064 | 0.03798 | 0.004 | 15.9663
7.5 | 0.6371 | 0.03452 | 0.0215 | 18.456
8 | 0.8515 | 0.04061 | 0.0046 | 20.9677
8.5 | 0.9213 | 0.04712 | 0.0031 | 19.5522
9 | 0.9377 | 0.05266 | 0.0086 | 17.8067
9.5 | 0.9337 | 0.05833 | 0.0154 | 16.0072
10 | 0.9167 | 0.06455 | 0.0222 | 14.2014
10.5 | 0.9094 | 0.07246 | 0.0263 | 12.5504
11 | 0.8185 | 0.07906 | 0.0327 | 10.3529
11.5 | 0.7522 | 0.09152 | 0.0301 | 8.219
12 | 0.6921 | 0.11022 | 0.0192 | 6.2793
12.5 | 0.5852 | 0.14255 | -0.0108 | 4.1052
13 | 0.6172 | 0.153 | -0.0128 | 4.034
13.5 | 0.6078 | 0.15781 | -0.015 | 3.8515
14 | 0.6204 | 0.16478 | -0.017 | 3.765

## 7. Re 50k Mach 0.50 (1)
BIGFOIL.COM POLAR EXPORT
NACA66-214 a=0.8
NACA66-214 a=0.8 |  |  |  | Cl Max: | 1.171 | at alpha= | 20 | deg
JavaFoil+Calcfoil stall+Eppler ext transition |  |  |  | L/D Max: | 26.391 | at alpha= | 3 | deg
Re: | 50000 |  |  | Cd Min: | 0.02041 | at alpha= | -2 | deg
Mach: | 0.5 |  |  | Cl=0 at alpha= | -1.6029 | deg
|  |  |  | @ Cl=0.1, Cd= | 0.020919
|  |  |  | @ Cl=0.4, Cd= | 0.021438
|  |  |  | @ Cl=0.6, Cd= | 0.039778
alpha (deg) | Cl | Cd | Cm | Cl/Cd
-20 | -1.007 | 0.4251 | -0.001 | -2.368
-19.5 | -0.98 | 0.41609 | -0.001 | -2.356
-19 | -0.953 | 0.42032 | -0.002 | -2.267
-18.5 | -0.925 | 0.39754 | -0.002 | -2.326
-18 | -0.898 | 0.39215 | -0.003 | -2.29
-17.5 | -0.871 | 0.40649 | -0.003 | -2.144
-17 | -0.845 | 0.37886 | -0.004 | -2.229
-16.5 | -0.816 | 0.36614 | -0.004 | -2.23
-16 | -0.789 | 0.36202 | -0.004 | -2.18
-15.5 | -0.762 | 0.33408 | -0.005 | -2.282
-15 | -0.735 | 0.33547 | -0.005 | -2.192
-14.5 | -0.708 | 0.33158 | -0.006 | -2.137
-14 | -0.682 | 0.30576 | -0.007 | -2.229
-13.5 | -0.653 | 0.28881 | -0.007 | -2.261
-13 | -0.626 | 0.29036 | -0.007 | -2.155
-12.5 | -0.599 | 0.26666 | -0.008 | -2.246
-12 | -0.572 | 0.28687 | -0.008 | -1.992
-11.5 | -0.544 | 0.25518 | -0.009 | -2.134
-11 | -0.517 | 0.25354 | -0.009 | -2.04
-10.5 | -0.489 | 0.23582 | -0.009 | -2.073
-10 | -0.462 | 0.23195 | -0.009 | -1.99
-9.5 | -0.434 | 0.2133 | -0.01 | -2.037
-9 | -0.407 | 0.22018 | -0.01 | -1.849
-8.5 | -0.38 | 0.19663 | -0.01 | -1.931
-8 | -0.352 | 0.16692 | -0.01 | -2.108
-7.5 | -0.324 | 0.1651 | -0.01 | -1.965
-7 | -0.473 | 0.07967 | -0.011 | -5.943
-6.5 | -0.474 | 0.06638 | -0.012 | -7.14
-6 | -0.448 | 0.05949 | -0.013 | -7.53
-5.5 | -0.41 | 0.05374 | -0.013 | -7.627
-5 | -0.365 | 0.04974 | -0.014 | -7.34
-4.5 | -0.316 | 0.04628 | -0.015 | -6.824
-4 | -0.264 | 0.04342 | -0.015 | -6.069
-3.5 | -0.21 | 0.04132 | -0.016 | -5.081
-3 | -0.155 | 0.03947 | -0.017 | -3.937
-2.5 | -0.1 | 0.03801 | -0.019 | -2.635
-2 | -0.054 | 0.02041 | -0.039 | -2.634
-1.5 | 0.014 | 0.02105 | -0.038 | 0.664
-1 | 0.08 | 0.02094 | -0.039 | 3.818
-0.5 | 0.146 | 0.02087 | -0.04 | 7
0 | 0.213 | 0.02065 | -0.041 | 10.315
0.5 | 0.279 | 0.02088 | -0.042 | 13.357
1 | 0.345 | 0.02115 | -0.043 | 16.296
1.5 | 0.41 | 0.02149 | -0.044 | 19.081
2 | 0.473 | 0.02192 | -0.045 | 21.599
2.5 | 0.537 | 0.02235 | -0.046 | 24.039
3 | 0.621 | 0.02351 | -0.049 | 26.391
3.5 | 0.568 | 0.0383 | -0.025 | 14.824
4 | 0.618 | 0.04061 | -0.024 | 15.228
4.5 | 0.667 | 0.04326 | -0.023 | 15.412
5 | 0.712 | 0.04644 | -0.024 | 15.322
5.5 | 0.751 | 0.05096 | -0.024 | 14.737
6 | 0.782 | 0.05647 | -0.023 | 13.848
6.5 | 0.799 | 0.06333 | -0.023 | 12.624
7 | 0.792 | 0.07459 | -0.022 | 10.616
7.5 | 0.708 | 0.09475 | -0.022 | 7.471
8 | 0.526 | 0.18602 | -0.023 | 2.825
8.5 | 0.553 | 0.18585 | -0.023 | 2.973
9 | 0.58 | 0.22848 | -0.027 | 2.54
9.5 | 0.607 | 0.23102 | -0.028 | 2.628
10 | 0.634 | 0.23345 | -0.028 | 2.716
10.5 | 0.661 | 0.23645 | -0.029 | 2.794
11 | 0.688 | 0.24244 | -0.03 | 2.837
11.5 | 0.716 | 0.25713 | -0.033 | 2.783
12 | 0.742 | 0.26166 | -0.034 | 2.836
12.5 | 0.769 | 0.26657 | -0.034 | 2.884
13 | 0.795 | 0.27462 | -0.035 | 2.896
13.5 | 0.822 | 0.30188 | -0.036 | 2.723
14 | 0.85 | 0.30066 | -0.039 | 2.827
14.5 | 0.876 | 0.32055 | -0.039 | 2.734
15 | 0.903 | 0.33375 | -0.04 | 2.704
15.5 | 0.929 | 0.34074 | -0.041 | 2.726
16 | 0.957 | 0.38914 | -0.043 | 2.46
16.5 | 0.983 | 0.39242 | -0.044 | 2.506
17 | 1.009 | 0.3971 | -0.045 | 2.542
17.5 | 1.036 | 0.39431 | -0.046 | 2.627
18 | 1.064 | 0.40819 | -0.048 | 2.607
18.5 | 1.09 | 0.42163 | -0.049 | 2.586
19 | 1.116 | 0.42813 | -0.049 | 2.606
19.5 | 1.142 | 0.45238 | -0.05 | 2.523
20 | 1.171 | 0.4726 | -0.053 | 2.478

## 8. Re 50k Mach 0.50 (2)
BIGFOIL.COM POLAR EXPORT
NACA66-214 a=0.8
NACA66-214 a=0.8 |  |  |  | Cl Max: | 0.8678 | at alpha= | 20 | deg
XFOIL ncrit=9 |  |  |  | L/D Max: | 17.4733 | at alpha= | 7.5 | deg
Re: | 50000 |  |  | Cd Min: | 0.27085 | at alpha= | 20 | deg
Mach: | 0.5 |  |  | Cl=0 at alpha= | 2.3308 | deg
|  |  |  | @ Cl=0.1, Cd= | 0.046869
|  |  |  | @ Cl=0.4, Cd= | 0.056407
|  |  |  | @ Cl=0.6, Cd= | 0.039869
alpha (deg) | Cl | Cd | Cm | Cl/Cd
-10 | -0.4105 | 0.13038 | -0.0246 | -3.1485
-8.5 | -0.5253 | 0.10317 | -0.0366 | -5.0916
-8 | -0.5597 | 0.09379 | -0.0386 | -5.9676
-7.5 | -0.6144 | 0.08507 | -0.0386 | -7.2223
-7 | -0.673 | 0.07893 | -0.0333 | -8.5265
-6.5 | -0.7166 | 0.07287 | -0.0263 | -9.834
-6 | -0.7551 | 0.06638 | -0.0193 | -11.3754
-5.5 | -0.7811 | 0.05973 | -0.0122 | -13.0772
-5 | -0.7825 | 0.05363 | -0.0059 | -14.5907
-4.5 | -0.7612 | 0.04786 | -0.0009 | -15.9047
-4 | -0.724 | 0.04283 | 0.0031 | -16.904
-3.5 | -0.6705 | 0.03898 | 0.0062 | -17.2011
-3 | -0.1726 | 0.04469 | -0.033 | -3.8622
-2.5 | -0.1594 | 0.04363 | -0.0285 | -3.6534
-2 | -0.1441 | 0.04284 | -0.0239 | -3.3637
-1.5 | -0.1274 | 0.04226 | -0.0192 | -3.0147
-1 | -0.1098 | 0.04186 | -0.0145 | -2.623
-0.5 | -0.0918 | 0.0416 | -0.0098 | -2.2067
0 | -0.0737 | 0.04146 | -0.005 | -1.7776
0.5 | -0.0561 | 0.04143 | -0.0002 | -1.3541
1 | -0.0391 | 0.0415 | 0.0046 | -0.94217
1.5 | -0.0232 | 0.04164 | 0.0095 | -0.55716
2 | -0.0086 | 0.04185 | 0.0144 | -0.2055
2.5 | 0.0044 | 0.04212 | 0.0194 | 0.10446
3 | 0.0155 | 0.04243 | 0.0245 | 0.36531
3.5 | 0.0251 | 0.04278 | 0.0296 | 0.58672
4 | 0.0338 | 0.04324 | 0.0344 | 0.78168
4.5 | 0.0445 | 0.04396 | 0.0385 | 1.0123
5 | 0.0619 | 0.04533 | 0.0409 | 1.3655
5.5 | 0.2974 | 0.05484 | 0.0089 | 5.423
6 | 0.3672 | 0.05658 | 0.0071 | 6.4899
6.5 | 0.4526 | 0.05613 | 0.007 | 8.0634
7 | 0.6202 | 0.03764 | 0.0314 | 16.4772
7.5 | 0.7199 | 0.0412 | 0.0319 | 17.4733
8 | 0.8168 | 0.04775 | 0.03 | 17.1058
8.5 | 0.8151 | 0.05359 | 0.0357 | 15.2099
9 | 0.7866 | 0.0601 | 0.041 | 13.0882
9.5 | 0.7492 | 0.06816 | 0.0432 | 10.9918
10 | 0.707 | 0.07826 | 0.0417 | 9.034
10.5 | 0.6728 | 0.0901 | 0.0368 | 7.4673
11.5 | 0.6179 | 0.11904 | 0.0183 | 5.1907
12 | 0.6111 | 0.13154 | 0.0108 | 4.6457
12.5 | 0.6022 | 0.14676 | -0.0002 | 4.1033
13 | 0.6038 | 0.16227 | -0.0118 | 3.721
13.5 | 0.6156 | 0.16944 | -0.0149 | 3.6331
14 | 0.6398 | 0.1787 | -0.0177 | 3.5803
14.5 | 0.6585 | 0.1869 | -0.0208 | 3.5233
15 | 0.6711 | 0.19339 | -0.0245 | 3.4702
15.5 | 0.6878 | 0.20075 | -0.0283 | 3.4262
16 | 0.7087 | 0.20886 | -0.0319 | 3.3932
16.5 | 0.7268 | 0.21621 | -0.036 | 3.3615
17 | 0.743 | 0.22319 | -0.0407 | 3.329
17.5 | 0.7652 | 0.23193 | -0.0449 | 3.2993
18 | 0.7955 | 0.24384 | -0.048 | 3.2624
18.5 | 0.8114 | 0.24929 | -0.0531 | 3.2548
19 | 0.8257 | 0.25491 | -0.059 | 3.2392
19.5 | 0.8598 | 0.27008 | -0.0617 | 3.1835
20 | 0.8678 | 0.27085 | -0.0689 | 3.204

## 9. Re 100k Mach 0.00 (1)
BIGFOIL.COM POLAR EXPORT
NACA66-214 a=0.8
NACA66-214 a=0.8 |  |  |  | Cl Max: | 0.982 | at alpha= | 12 | deg
JavaFoil+Calcfoil stall+Eppler ext transition |  |  |  | L/D Max: | 35.117 | at alpha= | 4 | deg
Re: | 100000 |  |  | Cd Min: | 0.01376 | at alpha= | 0 | deg
Mach: | 0 |  |  | Cl=0 at alpha= | -1.6017 | deg
|  |  |  | @ Cl=0.1, Cd= | 0.014108
|  |  |  | @ Cl=0.4, Cd= | 0.014494
|  |  |  | @ Cl=0.6, Cd= | 0.038482
alpha (deg) | Cl | Cd | Cm | Cl/Cd
-19 | -0.635 | 0.27801 | -0.001 | -2.285
-18.5 | -0.659 | 0.26397 | -0.001 | -2.496
-18 | -0.682 | 0.24332 | -0.002 | -2.803
-17.5 | -0.702 | 0.22768 | -0.002 | -3.085
-17 | -0.72 | 0.21378 | -0.002 | -3.369
-16.5 | -0.737 | 0.20143 | -0.003 | -3.658
-16 | -0.752 | 0.19176 | -0.003 | -3.922
-15.5 | -0.765 | 0.17318 | -0.003 | -4.418
-15 | -0.776 | 0.16492 | -0.004 | -4.707
-14.5 | -0.783 | 0.15291 | -0.004 | -5.119
-14 | -0.784 | 0.14152 | -0.004 | -5.543
-13.5 | -0.783 | 0.13107 | -0.005 | -5.977
-13 | -0.78 | 0.12336 | -0.005 | -6.32
-12.5 | -0.773 | 0.11516 | -0.005 | -6.71
-12 | -0.763 | 0.10591 | -0.006 | -7.204
-11.5 | -0.75 | 0.09805 | -0.006 | -7.647
-11 | -0.733 | 0.09189 | -0.007 | -7.982
-10.5 | -0.714 | 0.08596 | -0.007 | -8.305
-10 | -0.691 | 0.07897 | -0.008 | -8.753
-9.5 | -0.665 | 0.07461 | -0.008 | -8.919
-9 | -0.637 | 0.06949 | -0.009 | -9.162
-8.5 | -0.605 | 0.06447 | -0.009 | -9.387
-8 | -0.571 | 0.05984 | -0.01 | -9.541
-7.5 | -0.534 | 0.0561 | -0.01 | -9.525
-7 | -0.496 | 0.05268 | -0.011 | -9.408
-6.5 | -0.455 | 0.04957 | -0.011 | -9.177
-6 | -0.413 | 0.04658 | -0.012 | -8.857
-5.5 | -0.369 | 0.04405 | -0.012 | -8.372
-5 | -0.324 | 0.04171 | -0.013 | -7.763
-4.5 | -0.278 | 0.03961 | -0.013 | -7.01
-4 | -0.231 | 0.03778 | -0.014 | -6.106
-3.5 | -0.183 | 0.03624 | -0.015 | -5.056
-3 | -0.166 | 0.01576 | -0.033 | -10.537
-2.5 | -0.107 | 0.01546 | -0.034 | -6.911
-2 | -0.047 | 0.01522 | -0.035 | -3.102
-1.5 | 0.012 | 0.01426 | -0.034 | 0.86
-1 | 0.07 | 0.01416 | -0.035 | 4.959
-0.5 | 0.128 | 0.01406 | -0.036 | 9.13
0 | 0.188 | 0.01376 | -0.037 | 13.645
0.5 | 0.246 | 0.01389 | -0.038 | 17.689
1 | 0.304 | 0.01407 | -0.039 | 21.574
1.5 | 0.361 | 0.01432 | -0.04 | 25.2
2 | 0.417 | 0.01457 | -0.041 | 28.621
2.5 | 0.473 | 0.01489 | -0.042 | 31.777
3 | 0.529 | 0.01521 | -0.043 | 34.752
3.5 | 0.601 | 0.01814 | -0.046 | 33.122
4 | 0.657 | 0.01871 | -0.047 | 35.117
4.5 | 0.587 | 0.03782 | -0.024 | 15.511
5 | 0.63 | 0.04001 | -0.023 | 15.75
5.5 | 0.673 | 0.04251 | -0.023 | 15.826
6 | 0.714 | 0.04518 | -0.023 | 15.808
6.5 | 0.754 | 0.04752 | -0.023 | 15.871
7 | 0.792 | 0.0512 | -0.023 | 15.468
7.5 | 0.828 | 0.05492 | -0.023 | 15.074
8 | 0.861 | 0.05871 | -0.023 | 14.667
8.5 | 0.892 | 0.06202 | -0.023 | 14.38
9 | 0.917 | 0.06758 | -0.023 | 13.573
9.5 | 0.938 | 0.07317 | -0.023 | 12.826
10 | 0.955 | 0.07812 | -0.023 | 12.229
10.5 | 0.968 | 0.08423 | -0.023 | 11.494
11 | 0.977 | 0.0905 | -0.023 | 10.794
11.5 | 0.981 | 0.09697 | -0.023 | 10.119
12 | 0.982 | 0.10364 | -0.023 | 9.471
12.5 | 0.978 | 0.11191 | -0.024 | 8.738
13 | 0.971 | 0.1231 | -0.024 | 7.884
13.5 | 0.96 | 0.13201 | -0.024 | 7.27
14 | 0.946 | 0.14007 | -0.024 | 6.752
14.5 | 0.929 | 0.14921 | -0.024 | 6.228
15 | 0.91 | 0.16516 | -0.025 | 5.511
15.5 | 0.889 | 0.1743 | -0.025 | 5.101
16 | 0.866 | 0.1902 | -0.025 | 4.554
16.5 | 0.842 | 0.20343 | -0.025 | 4.14
17 | 0.817 | 0.21195 | -0.025 | 3.855

## 10. Re 100k Mach 0.00 (2)
BIGFOIL.COM POLAR EXPORT
NACA66-214 a=0.8
NACA66-214 a=0.8 |  |  |  | Cl Max: | 0.9904 | at alpha= | 9.5 | deg
XFOIL ncrit=9 |  |  |  | L/D Max: | 33.7696 | at alpha= | 5.5 | deg
Re: | 100000 |  |  | Cd Min: | 0.15769 | at alpha= | 14.5 | deg
Mach: | 0 |  |  | Cl=0 at alpha= | -0.16593 | deg
|  |  |  | @ Cl=0.1, Cd= | 0.035052
|  |  |  | @ Cl=0.4, Cd= | 0.03822
|  |  |  | @ Cl=0.6, Cd= | 0.031588
alpha (deg) | Cl | Cd | Cm | Cl/Cd
-13 | -0.4241 | 0.13192 | -0.0478 | -3.2148
-12.5 | -0.472 | 0.12565 | -0.0568 | -3.7565
-12 | -0.4293 | 0.11949 | -0.0504 | -3.5928
-11.5 | -0.5117 | 0.11525 | -0.0528 | -4.4399
-11 | -0.4722 | 0.111 | -0.0436 | -4.2541
-10.5 | -0.5639 | 0.10533 | -0.0455 | -5.3537
-10 | -0.5296 | 0.1016 | -0.037 | -5.2126
-9.5 | -0.6333 | 0.09385 | -0.0388 | -6.748
-9 | -0.6208 | 0.08884 | -0.0333 | -6.9878
-8.5 | -0.7044 | 0.08372 | -0.0267 | -8.4138
-8 | -0.8166 | 0.08034 | -0.0162 | -10.1643
-6 | -0.7821 | 0.04249 | 0.0015 | -18.4067
-5.5 | -0.7477 | 0.03731 | 0.0052 | -20.0402
-5 | -0.7068 | 0.03457 | 0.0086 | -20.4455
-4.5 | -0.6635 | 0.03114 | 0.0106 | -21.307
-4 | -0.6211 | 0.0288 | 0.0124 | -21.566
-3.5 | -0.5791 | 0.02717 | 0.0146 | -21.3139
-3 | -0.5418 | 0.02565 | 0.0171 | -21.1228
-2.5 | -0.5052 | 0.02448 | 0.0198 | -20.6373
-2 | -0.5 | 0.02184 | 0.031 | -22.8938
-1.5 | -0.2049 | 0.03317 | 0.0011 | -6.1773
-1 | -0.1204 | 0.03359 | -0.0077 | -3.5844
-0.5 | -0.0451 | 0.03399 | -0.0149 | -1.3269
0 | 0.0224 | 0.03436 | -0.0205 | 0.65192
0.5 | 0.0898 | 0.03491 | -0.0261 | 2.5723
1 | 0.1343 | 0.03553 | -0.027 | 3.7799
1.5 | 0.1762 | 0.03607 | -0.0273 | 4.8849
2 | 0.2127 | 0.03651 | -0.0263 | 5.8258
2.5 | 0.2565 | 0.03705 | -0.0264 | 6.9231
3 | 0.3182 | 0.03775 | -0.0292 | 8.4291
3.5 | 0.3488 | 0.03797 | -0.0264 | 9.1862
4 | 0.4122 | 0.03828 | -0.0287 | 10.768
4.5 | 0.4457 | 0.03819 | -0.0256 | 11.6706
5 | 0.4991 | 0.03769 | -0.025 | 13.2422
5.5 | 0.7534 | 0.02231 | -0.0382 | 33.7696
6 | 0.7296 | 0.02393 | -0.0211 | 30.4889
6.5 | 0.7067 | 0.02507 | -0.0087 | 28.1891
7 | 0.6894 | 0.02571 | 0.0028 | 26.8145
7.5 | 0.7033 | 0.0271 | 0.0091 | 25.952
8 | 0.8002 | 0.03057 | 0.0033 | 26.176
8.5 | 0.9084 | 0.03568 | -0.0056 | 25.4596
9 | 0.9637 | 0.04183 | -0.006 | 23.0385
9.5 | 0.9904 | 0.0478 | -0.0024 | 20.7197
10 | 0.9832 | 0.05225 | 0.0074 | 18.8172
12 | 0.6597 | 0.11589 | 0.0058 | 5.6925
12.5 | 0.6583 | 0.12437 | 0.0033 | 5.2931
13 | 0.6544 | 0.13339 | -0.0002 | 4.9059
13.5 | 0.6602 | 0.14192 | -0.0028 | 4.6519
14 | 0.7048 | 0.14905 | 0.0005 | 4.7286
14.5 | 0.673 | 0.15769 | -0.0089 | 4.2679

## 11. Re 100k Mach 0.10 (1)
BIGFOIL.COM POLAR EXPORT
NACA66-214 a=0.8
NACA66-214 a=0.8 |  |  |  | Cl Max: | 0.972 | at alpha= | 11.5 | deg
JavaFoil+Calcfoil stall+Eppler ext transition |  |  |  | L/D Max: | 35.13 | at alpha= | 4 | deg
Re: | 100000 |  |  | Cd Min: | 0.0138 | at alpha= | 0 | deg
Mach: | 0.1 |  |  | Cl=0 at alpha= | -1.6017 | deg
|  |  |  | @ Cl=0.1, Cd= | 0.014145
|  |  |  | @ Cl=0.4, Cd= | 0.014535
|  |  |  | @ Cl=0.6, Cd= | 0.038319
alpha (deg) | Cl | Cd | Cm | Cl/Cd
-18.5 | -0.609 | 0.28245 | -0.001 | -2.157
-18 | -0.636 | 0.25712 | -0.002 | -2.473
-17.5 | -0.66 | 0.24011 | -0.002 | -2.747
-17 | -0.681 | 0.22513 | -0.002 | -3.025
-16.5 | -0.701 | 0.20961 | -0.003 | -3.345
-16 | -0.72 | 0.19915 | -0.003 | -3.615
-15.5 | -0.737 | 0.18259 | -0.003 | -4.034
-15 | -0.751 | 0.16934 | -0.004 | -4.436
-14.5 | -0.761 | 0.1638 | -0.004 | -4.646
-14 | -0.766 | 0.14535 | -0.004 | -5.268
-13.5 | -0.767 | 0.13341 | -0.005 | -5.753
-13 | -0.766 | 0.12571 | -0.005 | -6.097
-12.5 | -0.762 | 0.11701 | -0.005 | -6.511
-12 | -0.754 | 0.10757 | -0.006 | -7.013
-11.5 | -0.743 | 0.09927 | -0.006 | -7.487
-11 | -0.729 | 0.09408 | -0.007 | -7.748
-10.5 | -0.711 | 0.0869 | -0.007 | -8.178
-10 | -0.689 | 0.08159 | -0.008 | -8.448
-9.5 | -0.665 | 0.07488 | -0.008 | -8.875
-9 | -0.637 | 0.06966 | -0.009 | -9.139
-8.5 | -0.606 | 0.06461 | -0.009 | -9.376
-8 | -0.572 | 0.05997 | -0.01 | -9.539
-7.5 | -0.536 | 0.0564 | -0.01 | -9.499
-7 | -0.497 | 0.05303 | -0.011 | -9.377
-6.5 | -0.457 | 0.04968 | -0.011 | -9.192
-6 | -0.414 | 0.04656 | -0.012 | -8.897
-5.5 | -0.37 | 0.0442 | -0.012 | -8.379
-5 | -0.325 | 0.04161 | -0.013 | -7.815
-4.5 | -0.279 | 0.03969 | -0.013 | -7.028
-4 | -0.232 | 0.03785 | -0.014 | -6.125
-3.5 | -0.184 | 0.03629 | -0.015 | -5.074
-3 | -0.167 | 0.01581 | -0.033 | -10.555
-2.5 | -0.107 | 0.0155 | -0.034 | -6.925
-2 | -0.047 | 0.01525 | -0.035 | -3.11
-1.5 | 0.012 | 0.01433 | -0.034 | 0.86
-1 | 0.071 | 0.01418 | -0.035 | 4.979
-0.5 | 0.129 | 0.01411 | -0.036 | 9.137
0 | 0.189 | 0.0138 | -0.037 | 13.668
0.5 | 0.247 | 0.01394 | -0.038 | 17.71
1 | 0.305 | 0.01412 | -0.039 | 21.598
1.5 | 0.363 | 0.01437 | -0.04 | 25.23
2 | 0.419 | 0.01462 | -0.041 | 28.648
2.5 | 0.475 | 0.01494 | -0.042 | 31.798
3 | 0.531 | 0.01527 | -0.043 | 34.768
3.5 | 0.604 | 0.01819 | -0.046 | 33.19
4 | 0.66 | 0.01879 | -0.047 | 35.13
4.5 | 0.59 | 0.03778 | -0.024 | 15.606
5 | 0.633 | 0.0401 | -0.023 | 15.784
5.5 | 0.676 | 0.04266 | -0.023 | 15.839
6 | 0.717 | 0.04517 | -0.023 | 15.882
6.5 | 0.757 | 0.04807 | -0.023 | 15.749
7 | 0.795 | 0.051 | -0.023 | 15.58
7.5 | 0.83 | 0.05454 | -0.023 | 15.222
8 | 0.863 | 0.05819 | -0.023 | 14.832
8.5 | 0.893 | 0.06298 | -0.023 | 14.18
9 | 0.918 | 0.06869 | -0.023 | 13.362
9.5 | 0.938 | 0.07345 | -0.023 | 12.766
10 | 0.953 | 0.07928 | -0.023 | 12.021
10.5 | 0.964 | 0.08548 | -0.023 | 11.28
11 | 0.971 | 0.09189 | -0.023 | 10.562
11.5 | 0.972 | 0.10021 | -0.023 | 9.703
12 | 0.97 | 0.10567 | -0.024 | 9.179
12.5 | 0.963 | 0.11411 | -0.023 | 8.44
13 | 0.952 | 0.12249 | -0.024 | 7.775
13.5 | 0.938 | 0.1359 | -0.024 | 6.901
14 | 0.92 | 0.14509 | -0.024 | 6.342
14.5 | 0.9 | 0.15683 | -0.024 | 5.736
15 | 0.876 | 0.16771 | -0.024 | 5.226
15.5 | 0.851 | 0.17851 | -0.024 | 4.769
16 | 0.825 | 0.20028 | -0.025 | 4.117
16.5 | 0.796 | 0.20904 | -0.024 | 3.81

## 12. Re 100k Mach 0.10 (2)
BIGFOIL.COM POLAR EXPORT
NACA66-214 a=0.8
NACA66-214 a=0.8 |  |  |  | Cl Max: | 0.9887 | at alpha= | 9.5 | deg
XFOIL ncrit=9 |  |  |  | L/D Max: | 32.9321 | at alpha= | 5.5 | deg
Re: | 100000 |  |  | Cd Min: | 0.15865 | at alpha= | 14.5 | deg
Mach: | 0.1 |  |  | Cl=0 at alpha= | -0.16484 | deg
|  |  |  | @ Cl=0.1, Cd= | 0.035157
|  |  |  | @ Cl=0.4, Cd= | 0.03834
|  |  |  | @ Cl=0.6, Cd= | 0.031753
alpha (deg) | Cl | Cd | Cm | Cl/Cd
-11 | -0.4708 | 0.11195 | -0.0433 | -4.2054
-10.5 | -0.5691 | 0.10625 | -0.0459 | -5.3562
-10 | -0.5271 | 0.10256 | -0.0369 | -5.1394
-9.5 | -0.5779 | 0.0957 | -0.036 | -6.0387
-9 | -0.6226 | 0.08977 | -0.0336 | -6.9355
-7.5 | -0.7764 | 0.07358 | -0.0138 | -10.5518
-6 | -0.7853 | 0.04318 | 0.0011 | -18.1867
-5.5 | -0.752 | 0.03791 | 0.0048 | -19.8365
-5 | -0.7113 | 0.03494 | 0.0084 | -20.3578
-4.5 | -0.668 | 0.03156 | 0.0105 | -21.166
-4 | -0.6253 | 0.02905 | 0.0123 | -21.525
-3.5 | -0.5827 | 0.02737 | 0.0145 | -21.2897
-3 | -0.5449 | 0.02582 | 0.0171 | -21.1038
-2.5 | -0.5083 | 0.02462 | 0.0198 | -20.6458
-2 | -0.4996 | 0.02172 | 0.0297 | -23.0018
-1.5 | -0.2044 | 0.03334 | 0.0007 | -6.1308
-1 | -0.1223 | 0.03371 | -0.0075 | -3.628
-0.5 | -0.0427 | 0.03426 | -0.0154 | -1.2464
0 | 0.021 | 0.03451 | -0.0203 | 0.60852
0.5 | 0.091 | 0.03504 | -0.0263 | 2.597
1 | 0.1327 | 0.03558 | -0.0267 | 3.7296
1.5 | 0.1738 | 0.03611 | -0.0268 | 4.8131
2 | 0.2137 | 0.03662 | -0.0264 | 5.8356
2.5 | 0.2626 | 0.03722 | -0.0273 | 7.0553
3 | 0.3294 | 0.03802 | -0.0309 | 8.6639
3.5 | 0.3536 | 0.03812 | -0.027 | 9.276
4 | 0.4233 | 0.03845 | -0.0301 | 11.0091
4.5 | 0.454 | 0.0383 | -0.0265 | 11.8538
5 | 0.5029 | 0.03775 | -0.0251 | 13.3219
5.5 | 0.7469 | 0.02268 | -0.0367 | 32.9321
6 | 0.7256 | 0.02409 | -0.0197 | 30.1204
7 | 0.6874 | 0.0259 | 0.0039 | 26.5405
7.5 | 0.7039 | 0.02733 | 0.0099 | 25.7556
8 | 0.8063 | 0.03096 | 0.0034 | 26.0433
8.5 | 0.9134 | 0.03627 | -0.0051 | 25.1833
9 | 0.9635 | 0.04231 | -0.0047 | 22.7724
9.5 | 0.9887 | 0.0483 | -0.0008 | 20.47
10 | 0.9778 | 0.0527 | 0.0092 | 18.5541
10.5 | 0.9583 | 0.06181 | 0.0174 | 15.504
12 | 0.655 | 0.11693 | 0.0054 | 5.6016
12.5 | 0.6539 | 0.12539 | 0.0029 | 5.2149
13 | 0.6517 | 0.13426 | -0.0005 | 4.854
13.5 | 0.6652 | 0.14252 | -0.002 | 4.6674
14 | 0.7079 | 0.14988 | 0.0009 | 4.7231
14.5 | 0.6691 | 0.15865 | -0.0097 | 4.2175

## 13. Re 100k Mach 0.25 (1)
BIGFOIL.COM POLAR EXPORT
NACA66-214 a=0.8
NACA66-214 a=0.8 |  |  |  | Cl Max: | 0.928 | at alpha= | 10 | deg
JavaFoil+Calcfoil stall+Eppler ext transition |  |  |  | L/D Max: | 35.22 | at alpha= | 4 | deg
Re: | 100000 |  |  | Cd Min: | 0.01402 | at alpha= | 0 | deg
Mach: | 0.25 |  |  | Cl=0 at alpha= | -1.6048 | deg
|  |  |  | @ Cl=0.1, Cd= | 0.014397
|  |  |  | @ Cl=0.4, Cd= | 0.014732
|  |  |  | @ Cl=0.6, Cd= | 0.23988
alpha (deg) | Cl | Cd | Cm | Cl/Cd
-16.5 | -0.365 | 0.39096 | -0.003 | -0.933
-16 | -0.423 | 0.3091 | -0.003 | -1.369
-15.5 | -0.477 | 0.26675 | -0.003 | -1.787
-15 | -0.526 | 0.23698 | -0.004 | -2.22
-14.5 | -0.567 | 0.20238 | -0.004 | -2.803
-14 | -0.6 | 0.18304 | -0.004 | -3.277
-13.5 | -0.628 | 0.1663 | -0.005 | -3.775
-13 | -0.651 | 0.14893 | -0.005 | -4.368
-12.5 | -0.668 | 0.13397 | -0.006 | -4.986
-12 | -0.68 | 0.1229 | -0.006 | -5.53
-11.5 | -0.686 | 0.11595 | -0.006 | -5.913
-11 | -0.686 | 0.14399 | -0.007 | -4.764
-10.5 | -0.68 | 0.09469 | -0.007 | -7.184
-10 | -0.669 | 0.08633 | -0.008 | -7.752
-9.5 | -0.653 | 0.07916 | -0.008 | -8.248
-9 | -0.632 | 0.0722 | -0.009 | -8.749
-8.5 | -0.606 | 0.06755 | -0.009 | -8.97
-8 | -0.576 | 0.06277 | -0.01 | -9.173
-7.5 | -0.542 | 0.05806 | -0.01 | -9.335
-7 | -0.505 | 0.05432 | -0.011 | -9.297
-6.5 | -0.465 | 0.05065 | -0.011 | -9.187
-6 | -0.423 | 0.04746 | -0.012 | -8.916
-5.5 | -0.379 | 0.04478 | -0.013 | -8.464
-5 | -0.333 | 0.04227 | -0.013 | -7.882
-4.5 | -0.286 | 0.04017 | -0.014 | -7.122
-4 | -0.238 | 0.0381 | -0.014 | -6.242
-3.5 | -0.189 | 0.03649 | -0.016 | -5.18
-3 | -0.14 | 0.03495 | -0.017 | -3.998
-2.5 | -0.11 | 0.01575 | -0.035 | -6.992
-2 | -0.049 | 0.01548 | -0.036 | -3.143
-1.5 | 0.013 | 0.01458 | -0.035 | 0.867
-1 | 0.072 | 0.01442 | -0.036 | 5.023
-0.5 | 0.132 | 0.01437 | -0.037 | 9.204
0 | 0.194 | 0.01402 | -0.038 | 13.804
0.5 | 0.253 | 0.01419 | -0.039 | 17.842
1 | 0.313 | 0.01437 | -0.04 | 21.759
1.5 | 0.372 | 0.01458 | -0.041 | 25.517
2 | 0.429 | 0.01489 | -0.042 | 28.838
2.5 | 0.487 | 0.01521 | -0.043 | 32.02
3 | 0.561 | 0.01805 | -0.046 | 31.05
3.5 | 0.619 | 0.01859 | -0.047 | 33.308
4 | 0.677 | 0.01921 | -0.048 | 35.22
4.5 | 0.604 | 0.03812 | -0.024 | 15.855
5 | 0.648 | 0.04057 | -0.023 | 15.984
5.5 | 0.692 | 0.04311 | -0.023 | 16.048
6 | 0.733 | 0.04599 | -0.023 | 15.941
6.5 | 0.772 | 0.04885 | -0.023 | 15.803
7 | 0.808 | 0.05259 | -0.024 | 15.372
7.5 | 0.842 | 0.05636 | -0.023 | 14.93
8 | 0.871 | 0.06008 | -0.023 | 14.498
8.5 | 0.897 | 0.06558 | -0.023 | 13.674
9 | 0.914 | 0.07159 | -0.023 | 12.77
9.5 | 0.925 | 0.07811 | -0.023 | 11.837
10 | 0.928 | 0.08467 | -0.023 | 10.961
10.5 | 0.924 | 0.09201 | -0.023 | 10.045
11 | 0.913 | 0.10076 | -0.023 | 9.059
11.5 | 0.894 | 0.10995 | -0.023 | 8.128
12 | 0.867 | 0.12235 | -0.023 | 7.086
12.5 | 0.833 | 0.1319 | -0.024 | 6.316
13 | 0.792 | 0.14702 | -0.024 | 5.388
13.5 | 0.745 | 0.1713 | -0.024 | 4.348
14 | 0.692 | 0.18399 | -0.024 | 3.76
14.5 | 0.634 | 0.21012 | -0.024 | 3.016
15 | 0.571 | 0.23988 | -0.023 | 2.381

## 14. Re 100k Mach 0.25 (2)
BIGFOIL.COM POLAR EXPORT
NACA66-214 a=0.8
NACA66-214 a=0.8 |  |  |  | Cl Max: | 0.972 | at alpha= | 9.5 | deg
XFOIL ncrit=9 |  |  |  | L/D Max: | 32.3507 | at alpha= | 5 | deg
Re: | 100000 |  |  | Cd Min: | 0.16296 | at alpha= | 14.5 | deg
Mach: | 0.25 |  |  | Cl=0 at alpha= | -0.14242 | deg
|  |  |  | @ Cl=0.1, Cd= | 0.03596
|  |  |  | @ Cl=0.4, Cd= | 0.03901
|  |  |  | @ Cl=0.6, Cd= | 0.032267
alpha (deg) | Cl | Cd | Cm | Cl/Cd
-11 | -0.4838 | 0.11704 | -0.0435 | -4.1336
-10.5 | -0.4871 | 0.11195 | -0.0387 | -4.351
-10 | -0.5629 | 0.10696 | -0.0402 | -5.2627
-9.5 | -0.5338 | 0.10215 | -0.033 | -5.2256
-9 | -0.5601 | 0.09642 | -0.0303 | -5.809
-8.5 | -0.6678 | 0.08976 | -0.0298 | -7.4398
-8 | -0.6787 | 0.08425 | -0.024 | -8.0558
-7.5 | -0.7192 | 0.07917 | -0.0166 | -9.0842
-6 | -0.7992 | 0.04691 | -0.0016 | -17.0369
-5.5 | -0.7724 | 0.04114 | 0.0027 | -18.7749
-5 | -0.7351 | 0.03685 | 0.007 | -19.9484
-4.5 | -0.6924 | 0.03367 | 0.0098 | -20.5643
-4 | -0.6482 | 0.03045 | 0.0117 | -21.2874
-3.5 | -0.6032 | 0.0285 | 0.014 | -21.1649
-3 | -0.562 | 0.02682 | 0.0167 | -20.9545
-2.5 | -0.5247 | 0.0255 | 0.0197 | -20.5765
-2 | -0.4883 | 0.02392 | 0.0226 | -20.4139
-1.5 | -0.2162 | 0.03421 | 0.0017 | -6.3198
-1 | -0.1319 | 0.03455 | -0.0065 | -3.8177
-0.5 | -0.058 | 0.03488 | -0.013 | -1.6628
0 | 0.0231 | 0.03541 | -0.021 | 0.65236
0.5 | 0.0933 | 0.0359 | -0.0267 | 2.5989
1 | 0.148 | 0.03639 | -0.0294 | 4.0671
1.5 | 0.1926 | 0.03696 | -0.0298 | 5.211
2 | 0.2491 | 0.03776 | -0.032 | 6.5969
2.5 | 0.2762 | 0.03802 | -0.0288 | 7.2646
3 | 0.328 | 0.03854 | -0.0296 | 8.5106
3.5 | 0.371 | 0.03892 | -0.0285 | 9.5324
4 | 0.4258 | 0.03909 | -0.0288 | 10.8928
4.5 | 0.4663 | 0.03897 | -0.0264 | 11.9656
5 | 0.7693 | 0.02378 | -0.0473 | 32.3507
5.5 | 0.7386 | 0.02292 | -0.0266 | 32.2251
6 | 0.7075 | 0.02504 | -0.013 | 28.2548
6.5 | 0.6898 | 0.02623 | -0.0014 | 26.2981
7 | 0.6797 | 0.02702 | 0.0091 | 25.1554
7.5 | 0.7107 | 0.02863 | 0.0136 | 24.8236
8 | 0.841 | 0.03336 | 0.0038 | 25.2098
8.5 | 0.9223 | 0.03875 | 0.0002 | 23.8013
9 | 0.9528 | 0.04388 | 0.004 | 21.7138
9.5 | 0.972 | 0.05057 | 0.008 | 19.2209
10 | 0.9442 | 0.05438 | 0.019 | 17.363
10.5 | 0.9139 | 0.06125 | 0.0268 | 14.9208
11 | 0.926 | 0.07561 | 0.0273 | 12.2471
11.5 | 0.8325 | 0.08 | 0.0337 | 10.4062
12 | 0.6395 | 0.12148 | 0.0045 | 5.2642
12.5 | 0.6392 | 0.13002 | 0.0015 | 4.9162
13 | 0.6442 | 0.13835 | -0.0011 | 4.6563
14 | 0.6626 | 0.15437 | -0.0067 | 4.2923
14.5 | 0.6592 | 0.16296 | -0.0121 | 4.0452

## 15. Re 100k Mach 0.50 (1)
BIGFOIL.COM POLAR EXPORT
NACA66-214 a=0.8
NACA66-214 a=0.8 |  |  |  | Cl Max: | 1.171 | at alpha= | 20 | deg
JavaFoil+Calcfoil stall+Eppler ext transition |  |  |  | L/D Max: | 33.442 | at alpha= | 3.5 | deg
Re: | 100000 |  |  | Cd Min: | 0.01504 | at alpha= | 0 | deg
Mach: | 0.5 |  |  | Cl=0 at alpha= | -1.6029 | deg
|  |  |  | @ Cl=0.1, Cd= | 0.015487
|  |  |  | @ Cl=0.4, Cd= | 0.015729
|  |  |  | @ Cl=0.6, Cd= | 0.018863
alpha (deg) | Cl | Cd | Cm | Cl/Cd
-20 | -1.007 | 0.34599 | -0.001 | -2.91
-19.5 | -0.98 | 0.34182 | -0.001 | -2.868
-19 | -0.954 | 0.33044 | -0.002 | -2.886
-18.5 | -0.925 | 0.31599 | -0.002 | -2.927
-18 | -0.898 | 0.30202 | -0.003 | -2.974
-17.5 | -0.871 | 0.30989 | -0.003 | -2.812
-17 | -0.845 | 0.30788 | -0.004 | -2.744
-16.5 | -0.817 | 0.28717 | -0.004 | -2.843
-16 | -0.789 | 0.28638 | -0.005 | -2.755
-15.5 | -0.762 | 0.2583 | -0.005 | -2.951
-15 | -0.735 | 0.26964 | -0.006 | -2.727
-14.5 | -0.708 | 0.26573 | -0.006 | -2.666
-14 | -0.682 | 0.24874 | -0.007 | -2.74
-13.5 | -0.653 | 0.23112 | -0.007 | -2.825
-13 | -0.626 | 0.23272 | -0.007 | -2.689
-12.5 | -0.599 | 0.21555 | -0.008 | -2.778
-12 | -0.572 | 0.2285 | -0.008 | -2.502
-11.5 | -0.545 | 0.20532 | -0.009 | -2.652
-11 | -0.517 | 0.19095 | -0.009 | -2.709
-10.5 | -0.489 | 0.18503 | -0.009 | -2.642
-10 | -0.462 | 0.18136 | -0.009 | -2.546
-9.5 | -0.434 | 0.16884 | -0.01 | -2.573
-9 | -0.407 | 0.16931 | -0.01 | -2.404
-8.5 | -0.38 | 0.15367 | -0.011 | -2.471
-8 | -0.352 | 0.12738 | -0.01 | -2.762
-7.5 | -0.324 | 0.12545 | -0.01 | -2.586
-7 | -0.473 | 0.06774 | -0.011 | -6.989
-6.5 | -0.474 | 0.05806 | -0.012 | -8.164
-6 | -0.448 | 0.05287 | -0.013 | -8.473
-5.5 | -0.41 | 0.04858 | -0.014 | -8.44
-5 | -0.365 | 0.04468 | -0.014 | -8.17
-4.5 | -0.316 | 0.0417 | -0.015 | -7.575
-4 | -0.264 | 0.03944 | -0.016 | -6.684
-3.5 | -0.21 | 0.03758 | -0.017 | -5.588
-3 | -0.156 | 0.03587 | -0.018 | -4.335
-2.5 | -0.122 | 0.01686 | -0.038 | -7.234
-2 | -0.054 | 0.0165 | -0.039 | -3.27
-1.5 | 0.014 | 0.01564 | -0.039 | 0.898
-1 | 0.08 | 0.01552 | -0.04 | 5.181
-0.5 | 0.147 | 0.01541 | -0.041 | 9.534
0 | 0.215 | 0.01504 | -0.042 | 14.291
0.5 | 0.281 | 0.01525 | -0.043 | 18.443
1 | 0.347 | 0.01548 | -0.044 | 22.44
1.5 | 0.413 | 0.01579 | -0.045 | 26.161
2 | 0.476 | 0.01614 | -0.046 | 29.504
2.5 | 0.54 | 0.0165 | -0.047 | 32.746
3 | 0.622 | 0.01973 | -0.05 | 31.528
3.5 | 0.686 | 0.02051 | -0.051 | 33.442
4 | 0.619 | 0.03739 | -0.024 | 16.543
4.5 | 0.667 | 0.03962 | -0.024 | 16.829
5 | 0.712 | 0.04277 | -0.025 | 16.64
5.5 | 0.751 | 0.04608 | -0.025 | 16.3
6 | 0.782 | 0.05004 | -0.024 | 15.629
6.5 | 0.8 | 0.0562 | -0.024 | 14.226
7 | 0.792 | 0.06523 | -0.023 | 12.142
7.5 | 0.708 | 0.08017 | -0.023 | 8.83
8 | 0.526 | 0.14159 | -0.023 | 3.712
8.5 | 0.553 | 0.14298 | -0.024 | 3.865
9 | 0.58 | 0.17721 | -0.028 | 3.274
9.5 | 0.607 | 0.17976 | -0.028 | 3.378
10 | 0.634 | 0.1824 | -0.028 | 3.476
10.5 | 0.661 | 0.18545 | -0.029 | 3.563
11 | 0.688 | 0.19072 | -0.03 | 3.606
11.5 | 0.716 | 0.20685 | -0.033 | 3.459
12 | 0.742 | 0.211 | -0.034 | 3.517
12.5 | 0.769 | 0.21541 | -0.034 | 3.569
13 | 0.795 | 0.22254 | -0.035 | 3.573
13.5 | 0.822 | 0.22604 | -0.036 | 3.636
14 | 0.85 | 0.2429 | -0.039 | 3.499
14.5 | 0.876 | 0.25928 | -0.039 | 3.38
15 | 0.903 | 0.26666 | -0.04 | 3.385
15.5 | 0.929 | 0.26913 | -0.041 | 3.452
16 | 0.957 | 0.29522 | -0.043 | 3.242
16.5 | 0.983 | 0.29896 | -0.044 | 3.289
17 | 1.009 | 0.3115 | -0.045 | 3.24
17.5 | 1.036 | 0.31418 | -0.046 | 3.297
18 | 1.064 | 0.31481 | -0.048 | 3.381
18.5 | 1.09 | 0.32224 | -0.049 | 3.383
19 | 1.116 | 0.34046 | -0.049 | 3.277
19.5 | 1.142 | 0.35888 | -0.05 | 3.181
20 | 1.171 | 0.36238 | -0.053 | 3.231

## 16. Re 100k Mach 0.50 (2)
BIGFOIL.COM POLAR EXPORT
NACA66-214 a=0.8
NACA66-214 a=0.8 |  |  |  | Cl Max: | 0.8779 | at alpha= | 20 | deg
XFOIL ncrit=9 |  |  |  | L/D Max: | 29.6157 | at alpha= | 5 | deg
Re: | 100000 |  |  | Cd Min: | 0.26911 | at alpha= | 20 | deg
Mach: | 0.5 |  |  | Cl=0 at alpha= | -0.027814 | deg
|  |  |  | @ Cl=0.1, Cd= | 0.039431
|  |  |  | @ Cl=0.4, Cd= | 0.042042
|  |  |  | @ Cl=0.6, Cd= | 0.037372
alpha (deg) | Cl | Cd | Cm | Cl/Cd
-10 | -0.4976 | 0.12445 | -0.0347 | -3.9984
-9.5 | -0.4855 | 0.11823 | -0.0303 | -4.1064
-9 | -0.5032 | 0.11303 | -0.028 | -4.4519
-8.5 | -0.5455 | 0.10812 | -0.0268 | -5.0453
-7.5 | -0.6335 | 0.07685 | -0.0451 | -8.2433
-7 | -0.6759 | 0.0702 | -0.0409 | -9.6282
-6.5 | -0.7498 | 0.0654 | -0.0298 | -11.4648
-6 | -0.7638 | 0.05908 | -0.0227 | -12.9282
-5.5 | -0.7773 | 0.05303 | -0.0147 | -14.6577
-5 | -0.7913 | 0.04763 | -0.0043 | -16.6135
-4.5 | -0.7773 | 0.04215 | 0.0028 | -18.4413
-4 | -0.7421 | 0.03763 | 0.0075 | -19.721
-3.5 | -0.6969 | 0.03417 | 0.0113 | -20.3951
-3 | -0.6446 | 0.03148 | 0.0147 | -20.4765
-2.5 | -0.5954 | 0.02941 | 0.0181 | -20.2448
-2 | -0.553 | 0.02795 | 0.0224 | -19.7853
-1.5 | -0.514 | 0.02665 | 0.0266 | -19.2871
-1 | -0.1563 | 0.03792 | -0.0059 | -4.1218
-0.5 | -0.073 | 0.03834 | -0.0127 | -1.904
0 | 0.0043 | 0.03885 | -0.0185 | 0.11068
0.5 | 0.0725 | 0.03922 | -0.0227 | 1.8485
1 | 0.1507 | 0.03982 | -0.0286 | 3.7845
1.5 | 0.2199 | 0.04046 | -0.0326 | 5.435
2 | 0.2803 | 0.04096 | -0.0349 | 6.8433
2.5 | 0.3338 | 0.04151 | -0.035 | 8.0414
3 | 0.3728 | 0.04192 | -0.0323 | 8.8931
3.5 | 0.4398 | 0.04222 | -0.0334 | 10.4169
4 | 0.4817 | 0.04218 | -0.0301 | 11.4201
4.5 | 0.6495 | 0.03536 | -0.036 | 18.3682
5 | 0.7398 | 0.02498 | -0.0219 | 29.6157
5.5 | 0.6817 | 0.02797 | -0.0046 | 24.3725
6 | 0.666 | 0.02995 | 0.007 | 22.2371
6.5 | 0.6664 | 0.03123 | 0.017 | 21.3385
7 | 0.7137 | 0.0327 | 0.0225 | 21.8257
7.5 | 0.7992 | 0.03627 | 0.0227 | 22.0347
8 | 0.8267 | 0.04019 | 0.0288 | 20.5698
8.5 | 0.827 | 0.04468 | 0.0356 | 18.5094
9 | 0.8146 | 0.05047 | 0.0411 | 16.1403
9.5 | 0.7899 | 0.0575 | 0.0447 | 13.7374
10 | 0.7549 | 0.06607 | 0.0457 | 11.4258
10.5 | 0.7166 | 0.07654 | 0.0429 | 9.3624
11 | 0.6838 | 0.08891 | 0.0369 | 7.6909
11.5 | 0.6475 | 0.1065 | 0.0244 | 6.0798
12 | 0.6384 | 0.12069 | 0.0165 | 5.2896
12.5 | 0.6221 | 0.14338 | 0.0008 | 4.3388
13 | 0.6217 | 0.15195 | -0.0044 | 4.0915
13.5 | 0.6328 | 0.16024 | -0.0084 | 3.9491
14 | 0.6718 | 0.1709 | -0.009 | 3.931
14.5 | 0.6697 | 0.17715 | -0.0154 | 3.7804
15 | 0.678 | 0.18517 | -0.021 | 3.6615
15.5 | 0.7155 | 0.19652 | -0.0221 | 3.6409
16 | 0.7151 | 0.20131 | -0.0295 | 3.5522
16.5 | 0.7446 | 0.21239 | -0.0321 | 3.5058
17 | 0.7509 | 0.21772 | -0.0393 | 3.4489
17.5 | 0.7901 | 0.23184 | -0.0403 | 3.408
18 | 0.7891 | 0.23408 | -0.0494 | 3.3711
19 | 0.8313 | 0.25125 | -0.059 | 3.3087
19.5 | 0.8503 | 0.25872 | -0.0648 | 3.2866
20 | 0.8779 | 0.26911 | -0.068 | 3.2622

## 17. Re 250k Mach 0.00 (1)
BIGFOIL.COM POLAR EXPORT
NACA66-214 a=0.8
NACA66-214 a=0.8 |  |  |  | Cl Max: | 0.982 | at alpha= | 11.5 | deg
JavaFoil+Calcfoil stall+Eppler ext transition |  |  |  | L/D Max: | 54.78 | at alpha= | 3 | deg
Re: | 250000 |  |  | Cd Min: | 0.0089 | at alpha= | -0.5 | deg
Mach: | 0 |  |  | Cl=0 at alpha= | -1.6083 | deg
|  |  |  | @ Cl=0.1, Cd= | 0.0089271
|  |  |  | @ Cl=0.4, Cd= | 0.0091495
|  |  |  | @ Cl=0.6, Cd= | 0.014284
alpha (deg) | Cl | Cd | Cm | Cl/Cd
-19 | -0.635 | 0.22467 | -0.001 | -2.828
-18.5 | -0.659 | 0.2135 | -0.001 | -3.086
-18 | -0.682 | 0.20094 | -0.002 | -3.395
-17.5 | -0.703 | 0.18699 | -0.002 | -3.757
-17 | -0.72 | 0.17628 | -0.002 | -4.087
-16.5 | -0.737 | 0.16643 | -0.003 | -4.429
-16 | -0.752 | 0.15665 | -0.003 | -4.802
-15.5 | -0.765 | 0.1468 | -0.003 | -5.214
-15 | -0.776 | 0.13745 | -0.004 | -5.649
-14.5 | -0.783 | 0.13182 | -0.004 | -5.94
-14 | -0.785 | 0.12024 | -0.004 | -6.525
-13.5 | -0.784 | 0.11252 | -0.005 | -6.965
-13 | -0.78 | 0.1063 | -0.005 | -7.337
-12.5 | -0.773 | 0.10078 | -0.006 | -7.671
-12 | -0.763 | 0.09251 | -0.006 | -8.251
-11.5 | -0.75 | 0.08573 | -0.007 | -8.751
-11 | -0.734 | 0.0816 | -0.007 | -8.995
-10.5 | -0.714 | 0.07653 | -0.008 | -9.335
-10 | -0.692 | 0.07109 | -0.008 | -9.729
-9.5 | -0.666 | 0.06658 | -0.009 | -10.002
-9 | -0.637 | 0.06201 | -0.009 | -10.272
-8.5 | -0.605 | 0.05755 | -0.01 | -10.521
-8 | -0.571 | 0.05402 | -0.01 | -10.574
-7.5 | -0.535 | 0.05105 | -0.011 | -10.472
-7 | -0.496 | 0.04761 | -0.011 | -10.415
-6.5 | -0.455 | 0.04459 | -0.012 | -10.206
-6 | -0.413 | 0.04245 | -0.012 | -9.722
-5.5 | -0.369 | 0.04025 | -0.013 | -9.167
-5 | -0.324 | 0.038 | -0.014 | -8.532
-4.5 | -0.278 | 0.03619 | -0.014 | -7.682
-4 | -0.284 | 0.01292 | -0.031 | -21.992
-3.5 | -0.226 | 0.01264 | -0.032 | -17.862
-3 | -0.167 | 0.01232 | -0.033 | -13.538
-2.5 | -0.107 | 0.01201 | -0.035 | -8.935
-2 | -0.047 | 0.01178 | -0.036 | -4.023
-1.5 | 0.013 | 0.00902 | -0.036 | 1.399
-1 | 0.072 | 0.00895 | -0.037 | 8.08
-0.5 | 0.133 | 0.0089 | -0.038 | 14.893
0 | 0.191 | 0.0091 | -0.039 | 20.978
0.5 | 0.25 | 0.00919 | -0.04 | 27.192
1 | 0.309 | 0.00929 | -0.041 | 33.237
1.5 | 0.367 | 0.00897 | -0.042 | 40.912
2 | 0.424 | 0.00928 | -0.043 | 45.687
2.5 | 0.481 | 0.00963 | -0.044 | 49.995
3 | 0.538 | 0.00982 | -0.045 | 54.78
3.5 | 0.603 | 0.0145 | -0.047 | 41.575
4 | 0.659 | 0.015 | -0.048 | 43.941
4.5 | 0.714 | 0.01549 | -0.049 | 46.099
5 | 0.767 | 0.01605 | -0.05 | 47.814
5.5 | 0.819 | 0.0166 | -0.051 | 49.354
6 | 0.715 | 0.04127 | -0.023 | 17.318
6.5 | 0.755 | 0.04388 | -0.024 | 17.207
7 | 0.793 | 0.04682 | -0.024 | 16.931
7.5 | 0.829 | 0.0496 | -0.024 | 16.705
8 | 0.862 | 0.05295 | -0.024 | 16.273
8.5 | 0.893 | 0.057 | -0.025 | 15.664
9 | 0.918 | 0.06091 | -0.024 | 15.07
9.5 | 0.939 | 0.06517 | -0.025 | 14.41
10 | 0.956 | 0.06958 | -0.024 | 13.741
10.5 | 0.969 | 0.07472 | -0.024 | 12.964
11 | 0.977 | 0.08014 | -0.024 | 12.194
11.5 | 0.982 | 0.08537 | -0.024 | 11.498
12 | 0.982 | 0.09174 | -0.024 | 10.703
12.5 | 0.978 | 0.09782 | -0.025 | 10.001
13 | 0.971 | 0.10449 | -0.024 | 9.291
13.5 | 0.96 | 0.11252 | -0.025 | 8.533
14 | 0.946 | 0.11925 | -0.025 | 7.933
14.5 | 0.93 | 0.1259 | -0.026 | 7.383
15 | 0.911 | 0.13986 | -0.026 | 6.511
15.5 | 0.889 | 0.1465 | -0.026 | 6.072
16 | 0.867 | 0.15793 | -0.026 | 5.487
16.5 | 0.843 | 0.16534 | -0.027 | 5.096

## 18. Re 250k Mach 0.00 (2)
BIGFOIL.COM POLAR EXPORT
NACA66-214 a=0.8
NACA66-214 a=0.8 |  |  |  | Cl Max: | 1.0467 | at alpha= | 10.5 | deg
XFOIL ncrit=9 |  |  |  | L/D Max: | 54.0821 | at alpha= | 5 | deg
Re: | 250000 |  |  | Cd Min: | 0.22185 | at alpha= | -20 | deg
Mach: | 0 |  |  | Cl=0 at alpha= | 0.12823 | deg
|  |  |  | @ Cl=0.1, Cd= | 0.020497
|  |  |  | @ Cl=0.4, Cd= | 0.018562
|  |  |  | @ Cl=0.6, Cd= | 0.012967
alpha (deg) | Cl | Cd | Cm | Cl/Cd
-20 | -0.5905 | 0.22185 | 0.0021 | -2.6617
-19.5 | -0.5747 | 0.2154 | -0.002 | -2.6681
-19 | -0.5692 | 0.20959 | -0.0089 | -2.7158
-18.5 | -0.5519 | 0.20104 | -0.0121 | -2.7452
-18 | -0.5314 | 0.19483 | -0.0144 | -2.7275
-17.5 | -0.5157 | 0.18841 | -0.018 | -2.7371
-17 | -0.5071 | 0.18133 | -0.0234 | -2.7966
-16.5 | -0.5099 | 0.17396 | -0.0311 | -2.9311
-16 | -0.4841 | 0.16592 | -0.0311 | -2.9177
-15.5 | -0.4675 | 0.15965 | -0.0336 | -2.9283
-15 | -0.4571 | 0.15249 | -0.0374 | -2.9976
-14.5 | -0.4653 | 0.14303 | -0.0461 | -3.2532
-14 | -0.465 | 0.13246 | -0.0504 | -3.5105
-13.5 | -0.4452 | 0.12716 | -0.0505 | -3.5011
-13 | -0.4346 | 0.12112 | -0.0526 | -3.5882
-12.5 | -0.4477 | 0.11233 | -0.0571 | -3.9856
-12 | -0.4981 | 0.09659 | -0.0709 | -5.1568
-11 | -0.5058 | 0.07159 | -0.0896 | -7.0652
-10.5 | -0.5137 | 0.06249 | -0.097 | -8.2205
-10 | -0.528 | 0.0556 | -0.0987 | -9.4964
-9.5 | -0.5718 | 0.0567 | -0.0875 | -10.0847
-9 | -0.5612 | 0.04623 | -0.0865 | -12.1393
-8.5 | -0.5452 | 0.04291 | -0.0825 | -12.7057
-7.5 | -0.5039 | 0.02903 | -0.0696 | -17.3579
-7 | -0.4577 | 0.02605 | -0.0686 | -17.5701
-6.5 | -0.3994 | 0.02241 | -0.0699 | -17.8224
-6 | -0.3464 | 0.02066 | -0.0698 | -16.7667
-5.5 | -0.3026 | 0.0196 | -0.0682 | -15.4388
-5 | -0.271 | 0.01865 | -0.0647 | -14.5308
-4.5 | -0.235 | 0.01792 | -0.0616 | -13.1138
-4 | -0.2084 | 0.01766 | -0.0571 | -11.8007
-3.5 | -0.2134 | 0.01556 | -0.0478 | -13.7147
-3 | -0.1879 | 0.01522 | -0.0408 | -12.3456
-2.5 | -0.1775 | 0.01671 | -0.0325 | -10.6224
-2 | -0.1346 | 0.01819 | -0.0276 | -7.3997
-1.5 | -0.0814 | 0.01931 | -0.0247 | -4.2154
-1 | -0.0891 | 0.02018 | -0.0135 | -4.4153
-0.5 | -0.0254 | 0.02029 | -0.0151 | -1.2518
0 | -0.0159 | 0.02062 | -0.008 | -0.7711
0.5 | 0.0461 | 0.02059 | -0.0096 | 2.239
1 | 0.1216 | 0.02046 | -0.0137 | 5.9433
2.5 | 0.2506 | 0.02066 | -0.0093 | 12.1297
3 | 0.3392 | 0.01995 | -0.0151 | 17.0025
4 | 0.5205 | 0.01581 | -0.0242 | 32.9222
4.5 | 0.603 | 0.01286 | -0.0261 | 46.8896
5 | 0.6452 | 0.01193 | -0.0223 | 54.0821
5.5 | 0.6361 | 0.01255 | -0.0095 | 50.6853
6 | 0.5935 | 0.01522 | 0.0063 | 38.9947
6.5 | 0.6019 | 0.01768 | 0.0124 | 34.0441
7 | 0.6463 | 0.01943 | 0.0121 | 33.263
7.5 | 0.7009 | 0.02146 | 0.0095 | 32.6608
8 | 0.7549 | 0.0234 | 0.0081 | 32.2607
8.5 | 0.8037 | 0.02503 | 0.0083 | 32.1095
9 | 0.9359 | 0.03095 | -0.0044 | 30.2391
9.5 | 0.968 | 0.03367 | -0.0015 | 28.7496
10 | 1.0018 | 0.03733 | 0.0009 | 26.8363
10.5 | 1.0467 | 0.04523 | 0.0008 | 23.1417
11.5 | 0.9954 | 0.07261 | 0.0163 | 13.7089
12 | 0.9419 | 0.07518 | 0.0255 | 12.5286
12.5 | 0.8858 | 0.08032 | 0.03 | 11.0284
13 | 0.8264 | 0.09021 | 0.029 | 9.1608
13.5 | 0.7687 | 0.10464 | 0.0219 | 7.3461
14 | 0.7101 | 0.12911 | 0.005 | 5.5
14.5 | 0.6949 | 0.14359 | -0.0044 | 4.8395
15 | 0.7111 | 0.14903 | -0.0058 | 4.7715
15.5 | 0.7171 | 0.1586 | -0.0081 | 4.5214

## 19. Re 250k Mach 0.10 (1)
BIGFOIL.COM POLAR EXPORT
NACA66-214 a=0.8
NACA66-214 a=0.8 |  |  |  | Cl Max: | 0.973 | at alpha= | 11.5 | deg
JavaFoil+Calcfoil stall+Eppler ext transition |  |  |  | L/D Max: | 54.879 | at alpha= | 3 | deg
Re: | 250000 |  |  | Cd Min: | 0.00893 | at alpha= | -0.5 | deg
Mach: | 0.1 |  |  | Cl=0 at alpha= | -1.6066 | deg
|  |  |  | @ Cl=0.1, Cd= | 0.008952
|  |  |  | @ Cl=0.4, Cd= | 0.0093839
|  |  |  | @ Cl=0.6, Cd= | 0.014141
alpha (deg) | Cl | Cd | Cm | Cl/Cd
-18.5 | -0.609 | 0.22421 | -0.001 | -2.717
-18 | -0.636 | 0.20736 | -0.002 | -3.067
-17.5 | -0.66 | 0.1949 | -0.002 | -3.385
-17 | -0.681 | 0.18476 | -0.002 | -3.686
-16.5 | -0.701 | 0.1748 | -0.003 | -4.012
-16 | -0.72 | 0.15912 | -0.003 | -4.525
-15.5 | -0.737 | 0.15086 | -0.003 | -4.884
-15 | -0.751 | 0.14039 | -0.004 | -5.352
-14.5 | -0.761 | 0.13344 | -0.004 | -5.704
-14 | -0.766 | 0.12314 | -0.005 | -6.22
-13.5 | -0.768 | 0.11567 | -0.005 | -6.637
-13 | -0.767 | 0.10677 | -0.005 | -7.181
-12.5 | -0.762 | 0.10157 | -0.006 | -7.504
-12 | -0.755 | 0.09195 | -0.006 | -8.208
-11.5 | -0.744 | 0.08781 | -0.007 | -8.469
-11 | -0.729 | 0.08177 | -0.007 | -8.917
-10.5 | -0.711 | 0.07584 | -0.008 | -9.376
-10 | -0.69 | 0.07179 | -0.008 | -9.607
-9.5 | -0.665 | 0.06713 | -0.009 | -9.906
-9 | -0.637 | 0.0624 | -0.009 | -10.209
-8.5 | -0.606 | 0.05802 | -0.01 | -10.446
-8 | -0.572 | 0.05463 | -0.01 | -10.477
-7.5 | -0.536 | 0.05099 | -0.011 | -10.512
-7 | -0.497 | 0.04765 | -0.011 | -10.438
-6.5 | -0.457 | 0.04506 | -0.012 | -10.138
-6 | -0.414 | 0.0426 | -0.012 | -9.728
-5.5 | -0.371 | 0.04036 | -0.013 | -9.181
-5 | -0.326 | 0.03807 | -0.014 | -8.553
-4.5 | -0.279 | 0.03627 | -0.014 | -7.703
-4 | -0.285 | 0.01296 | -0.032 | -22.023
-3.5 | -0.227 | 0.01267 | -0.033 | -17.892
-3 | -0.168 | 0.01235 | -0.034 | -13.562
-2.5 | -0.108 | 0.01205 | -0.035 | -8.948
-2 | -0.048 | 0.0118 | -0.036 | -4.036
-1.5 | 0.013 | 0.00907 | -0.036 | 1.397
-1 | 0.073 | 0.00897 | -0.037 | 8.109
-0.5 | 0.133 | 0.00893 | -0.038 | 14.905
0 | 0.192 | 0.00912 | -0.039 | 21.018
0.5 | 0.251 | 0.00922 | -0.04 | 27.228
1 | 0.31 | 0.00932 | -0.041 | 33.281
1.5 | 0.369 | 0.00946 | -0.042 | 38.993
2 | 0.426 | 0.00932 | -0.043 | 45.735
2.5 | 0.483 | 0.00965 | -0.044 | 50.107
3 | 0.54 | 0.00985 | -0.045 | 54.879
3.5 | 0.606 | 0.01457 | -0.047 | 41.561
4 | 0.662 | 0.01505 | -0.048 | 43.99
4.5 | 0.717 | 0.0156 | -0.049 | 45.974
5 | 0.771 | 0.01612 | -0.05 | 47.821
5.5 | 0.678 | 0.03864 | -0.025 | 17.539
6 | 0.719 | 0.04098 | -0.025 | 17.549
6.5 | 0.758 | 0.04382 | -0.024 | 17.288
7 | 0.795 | 0.04683 | -0.024 | 16.985
7.5 | 0.831 | 0.05003 | -0.025 | 16.611
8 | 0.864 | 0.05312 | -0.025 | 16.265
8.5 | 0.894 | 0.05698 | -0.024 | 15.685
9 | 0.918 | 0.06105 | -0.024 | 15.04
9.5 | 0.938 | 0.06594 | -0.024 | 14.23
10 | 0.954 | 0.07039 | -0.024 | 13.547
10.5 | 0.965 | 0.07495 | -0.025 | 12.872
11 | 0.971 | 0.08087 | -0.024 | 12.007
11.5 | 0.973 | 0.08685 | -0.024 | 11.199
12 | 0.97 | 0.09189 | -0.025 | 10.559
12.5 | 0.963 | 0.0988 | -0.024 | 9.75
13 | 0.953 | 0.10672 | -0.025 | 8.927
13.5 | 0.938 | 0.11422 | -0.025 | 8.213
14 | 0.92 | 0.12285 | -0.025 | 7.493
14.5 | 0.9 | 0.13371 | -0.025 | 6.73
15 | 0.877 | 0.14115 | -0.026 | 6.212
15.5 | 0.852 | 0.15456 | -0.026 | 5.511
16 | 0.825 | 0.16306 | -0.026 | 5.059
16.5 | 0.797 | 0.17536 | -0.026 | 4.544

## 20. Re 250k Mach 0.10 (2)
BIGFOIL.COM POLAR EXPORT
NACA66-214 a=0.8
NACA66-214 a=0.8 |  |  |  | Cl Max: | 1.0409 | at alpha= | 10.5 | deg
XFOIL ncrit=9 |  |  |  | L/D Max: | 53.7281 | at alpha= | 5 | deg
Re: | 250000 |  |  | Cd Min: | 0.22253 | at alpha= | -20 | deg
Mach: | 0.1 |  |  | Cl=0 at alpha= | 0.13467 | deg
|  |  |  | @ Cl=0.1, Cd= | 0.020668
|  |  |  | @ Cl=0.4, Cd= | 0.017818
|  |  |  | @ Cl=0.6, Cd= | 0.013082
alpha (deg) | Cl | Cd | Cm | Cl/Cd
-20 | -0.5914 | 0.22253 | 0.0022 | -2.6576
-19.5 | -0.5755 | 0.21603 | -0.002 | -2.664
-19 | -0.5702 | 0.21031 | -0.009 | -2.7112
-18.5 | -0.5516 | 0.20167 | -0.0119 | -2.7352
-18 | -0.5313 | 0.19545 | -0.0144 | -2.7183
-17.5 | -0.5156 | 0.18898 | -0.0181 | -2.7283
-17 | -0.5079 | 0.18195 | -0.0238 | -2.7914
-16.5 | -0.5094 | 0.17464 | -0.0313 | -2.9169
-16 | -0.4823 | 0.16658 | -0.031 | -2.8953
-15.5 | -0.466 | 0.16025 | -0.0338 | -2.908
-15 | -0.4557 | 0.15303 | -0.0377 | -2.9778
-14.5 | -0.4641 | 0.14367 | -0.0465 | -3.2303
-14 | -0.4607 | 0.13353 | -0.0501 | -3.4502
-13.5 | -0.4411 | 0.12816 | -0.0504 | -3.4418
-13 | -0.4315 | 0.12193 | -0.0527 | -3.5389
-12.5 | -0.4502 | 0.11306 | -0.0575 | -3.982
-12 | -0.4929 | 0.09751 | -0.0717 | -5.0549
-11.5 | -0.4843 | 0.08624 | -0.0764 | -5.6157
-11 | -0.4732 | 0.07646 | -0.0855 | -6.1889
-10.5 | -0.4965 | 0.06418 | -0.0971 | -7.7361
-10 | -0.5187 | 0.05641 | -0.1001 | -9.1952
-9 | -0.5545 | 0.04683 | -0.0882 | -11.8407
-8.5 | -0.5421 | 0.04353 | -0.0838 | -12.4535
-7.5 | -0.5053 | 0.02938 | -0.0705 | -17.1988
-7 | -0.4604 | 0.02649 | -0.0692 | -17.3801
-6.5 | -0.4016 | 0.02265 | -0.0705 | -17.7307
-6 | -0.3476 | 0.02082 | -0.0704 | -16.6955
-5.5 | -0.3037 | 0.01975 | -0.0688 | -15.3772
-5 | -0.2707 | 0.01877 | -0.0654 | -14.4219
-4.5 | -0.2349 | 0.01801 | -0.0623 | -13.0428
-4 | -0.2104 | 0.0178 | -0.0574 | -11.8202
-3.5 | -0.2096 | 0.01587 | -0.0489 | -13.2073
-2.5 | -0.1798 | 0.01673 | -0.0326 | -10.7472
-2 | -0.1352 | 0.0182 | -0.0279 | -7.4286
-1.5 | -0.1199 | 0.01965 | -0.0189 | -6.1018
-1 | -0.0896 | 0.02026 | -0.0136 | -4.4225
-0.5 | -0.0244 | 0.02036 | -0.0154 | -1.1984
0 | -0.0174 | 0.0207 | -0.0078 | -0.84058
0.5 | 0.0472 | 0.02066 | -0.0098 | 2.2846
1 | 0.1109 | 0.02067 | -0.0118 | 5.3653
2 | 0.2063 | 0.02071 | -0.0106 | 9.9614
4 | 0.5157 | 0.01609 | -0.0231 | 32.051
4.5 | 0.6065 | 0.01285 | -0.0261 | 47.1984
5 | 0.6442 | 0.01199 | -0.0215 | 53.7281
5.5 | 0.6317 | 0.01267 | -0.0079 | 49.8579
6 | 0.5894 | 0.01551 | 0.0076 | 38.0013
6.5 | 0.6014 | 0.01783 | 0.0132 | 33.7297
7 | 0.6457 | 0.01961 | 0.0129 | 32.9271
7.5 | 0.7 | 0.02171 | 0.0105 | 32.2432
8 | 0.7557 | 0.02364 | 0.0089 | 31.967
8.5 | 0.8058 | 0.02532 | 0.0091 | 31.8246
9 | 0.9377 | 0.0314 | -0.0034 | 29.8631
9.5 | 0.9682 | 0.03421 | -0.0001 | 28.3017
10 | 0.9997 | 0.03811 | 0.0026 | 26.232
10.5 | 1.0409 | 0.04604 | 0.0029 | 22.6086

## 21. Re 250k Mach 0.25 (1)
BIGFOIL.COM POLAR EXPORT
NACA66-214 a=0.8
NACA66-214 a=0.8 |  |  |  | Cl Max: | 0.928 | at alpha= | 10 | deg
JavaFoil+Calcfoil stall+Eppler ext transition |  |  |  | L/D Max: | 51.076 | at alpha= | 2.5 | deg
Re: | 250000 |  |  | Cd Min: | 0.00909 | at alpha= | -0.5 | deg
Mach: | 0.25 |  |  | Cl=0 at alpha= | -1.6048 | deg
|  |  |  | @ Cl=0.1, Cd= | 0.009119
|  |  |  | @ Cl=0.4, Cd= | 0.0096834
|  |  |  | @ Cl=0.6, Cd= | 0.18906
alpha (deg) | Cl | Cd | Cm | Cl/Cd
-16.5 | -0.365 | 0.27686 | -0.003 | -1.318
-16 | -0.423 | 0.23079 | -0.003 | -1.834
-15.5 | -0.477 | 0.2057 | -0.003 | -2.318
-15 | -0.526 | 0.18146 | -0.004 | -2.9
-14.5 | -0.567 | 0.16496 | -0.004 | -3.439
-14 | -0.6 | 0.1481 | -0.004 | -4.051
-13.5 | -0.628 | 0.13371 | -0.005 | -4.695
-13 | -0.651 | 0.12285 | -0.005 | -5.296
-12.5 | -0.668 | 0.112 | -0.006 | -5.965
-12 | -0.68 | 0.10363 | -0.006 | -6.561
-11.5 | -0.686 | 0.09589 | -0.007 | -7.153
-11 | -0.686 | 0.11433 | -0.007 | -6.001
-10.5 | -0.681 | 0.08247 | -0.008 | -8.253
-10 | -0.67 | 0.07632 | -0.008 | -8.775
-9.5 | -0.653 | 0.07043 | -0.009 | -9.277
-9 | -0.632 | 0.06475 | -0.009 | -9.762
-8.5 | -0.606 | 0.05951 | -0.01 | -10.185
-8 | -0.576 | 0.0565 | -0.01 | -10.196
-7.5 | -0.542 | 0.05188 | -0.011 | -10.45
-7 | -0.505 | 0.04876 | -0.011 | -10.36
-6.5 | -0.465 | 0.04576 | -0.012 | -10.171
-6 | -0.423 | 0.0429 | -0.012 | -9.868
-5.5 | -0.379 | 0.04066 | -0.013 | -9.326
-5 | -0.333 | 0.03853 | -0.013 | -8.65
-4.5 | -0.286 | 0.03665 | -0.014 | -7.81
-4 | -0.238 | 0.03469 | -0.016 | -6.868
-3.5 | -0.232 | 0.01289 | -0.033 | -18.029
-3 | -0.172 | 0.01254 | -0.034 | -13.696
-2.5 | -0.111 | 0.01222 | -0.036 | -9.046
-2 | -0.049 | 0.01197 | -0.037 | -4.081
-1.5 | 0.013 | 0.00928 | -0.037 | 1.398
-1 | 0.074 | 0.00914 | -0.038 | 8.151
-0.5 | 0.136 | 0.00909 | -0.039 | 14.992
0 | 0.197 | 0.00927 | -0.04 | 21.211
0.5 | 0.257 | 0.00937 | -0.041 | 27.462
1 | 0.318 | 0.00948 | -0.042 | 33.538
1.5 | 0.378 | 0.00962 | -0.043 | 39.357
2 | 0.437 | 0.00979 | -0.044 | 44.647
2.5 | 0.496 | 0.0097 | -0.045 | 51.076
3 | 0.562 | 0.01442 | -0.047 | 38.997
3.5 | 0.621 | 0.01492 | -0.048 | 41.634
4 | 0.679 | 0.01545 | -0.049 | 43.931
4.5 | 0.735 | 0.01601 | -0.05 | 45.894
5 | 0.789 | 0.01659 | -0.051 | 47.57
5.5 | 0.694 | 0.03893 | -0.026 | 17.818
6 | 0.734 | 0.04168 | -0.024 | 17.601
6.5 | 0.773 | 0.04449 | -0.025 | 17.367
7 | 0.809 | 0.04753 | -0.025 | 17.022
7.5 | 0.842 | 0.05117 | -0.025 | 16.459
8 | 0.872 | 0.0542 | -0.025 | 16.086
8.5 | 0.897 | 0.05854 | -0.025 | 15.332
9 | 0.915 | 0.064 | -0.024 | 14.295
9.5 | 0.925 | 0.06848 | -0.024 | 13.507
10 | 0.928 | 0.07455 | -0.024 | 12.453
10.5 | 0.924 | 0.08019 | -0.024 | 11.528
11 | 0.913 | 0.08645 | -0.024 | 10.561
11.5 | 0.894 | 0.0938 | -0.024 | 9.53
12 | 0.867 | 0.10383 | -0.024 | 8.352
12.5 | 0.833 | 0.11184 | -0.025 | 7.451
13 | 0.792 | 0.12399 | -0.025 | 6.39
13.5 | 0.745 | 0.13814 | -0.025 | 5.394
14 | 0.692 | 0.15095 | -0.025 | 4.584
14.5 | 0.634 | 0.16614 | -0.025 | 3.816
15 | 0.571 | 0.18906 | -0.024 | 3.022

## 22. Re 250k Mach 0.25 (2)
BIGFOIL.COM POLAR EXPORT
NACA66-214 a=0.8
NACA66-214 a=0.8 |  |  |  | Cl Max: | 0.9721 | at alpha= | 10.5 | deg
XFOIL ncrit=9 |  |  |  | L/D Max: | 53.2397 | at alpha= | 5 | deg
Re: | 250000 |  |  | Cd Min: | 0.22635 | at alpha= | -20 | deg
Mach: | 0.25 |  |  | Cl=0 at alpha= | 0.12551 | deg
|  |  |  | @ Cl=0.1, Cd= | 0.021159
|  |  |  | @ Cl=0.4, Cd= | 0.019651
|  |  |  | @ Cl=0.6, Cd= | 0.018761
alpha (deg) | Cl | Cd | Cm | Cl/Cd
-20 | -0.5972 | 0.22635 | 0.0026 | -2.6384
-19.5 | -0.5806 | 0.21956 | -0.002 | -2.6444
-19 | -0.576 | 0.21443 | -0.0094 | -2.6862
-18.5 | -0.5512 | 0.20513 | -0.0114 | -2.6871
-18 | -0.5319 | 0.19878 | -0.0145 | -2.6758
-17.5 | -0.5155 | 0.19204 | -0.0185 | -2.6843
-17 | -0.5126 | 0.18559 | -0.0257 | -2.762
-16.5 | -0.5057 | 0.17731 | -0.0315 | -2.8521
-16 | -0.4748 | 0.16996 | -0.0312 | -2.7936
-15.5 | -0.4593 | 0.1633 | -0.0346 | -2.8126
-15 | -0.4517 | 0.15576 | -0.0398 | -2.9
-14.5 | -0.4582 | 0.14708 | -0.0484 | -3.1153
-14 | -0.4399 | 0.13869 | -0.0489 | -3.1718
-13.5 | -0.4231 | 0.1327 | -0.0505 | -3.1884
-13 | -0.4195 | 0.1257 | -0.0538 | -3.3373
-12.5 | -0.4563 | 0.1185 | -0.0575 | -3.8506
-12 | -0.4472 | 0.10665 | -0.0643 | -4.1932
-11.5 | -0.4194 | 0.10014 | -0.0679 | -4.1881
-11 | -0.4106 | 0.08831 | -0.0794 | -4.6495
-10.5 | -0.4735 | 0.06942 | -0.103 | -6.8208
-10 | -0.5179 | 0.0649 | -0.1016 | -7.98
-9.5 | -0.4971 | 0.05377 | -0.1039 | -9.2449
-9 | -0.5097 | 0.05001 | -0.0979 | -10.192
-7.5 | -0.5104 | 0.03113 | -0.0757 | -16.3958
-6.5 | -0.4136 | 0.02403 | -0.0736 | -17.2118
-6 | -0.3552 | 0.02182 | -0.0737 | -16.2786
-5.5 | -0.3089 | 0.02058 | -0.0723 | -15.0097
-5 | -0.2681 | 0.01947 | -0.0697 | -13.7699
-4.5 | -0.2333 | 0.01849 | -0.0659 | -12.6176
-4 | -0.2163 | 0.01847 | -0.0596 | -11.7109
-3.5 | -0.1902 | 0.01742 | -0.0545 | -10.9185
-3 | -0.2306 | 0.01584 | -0.0381 | -14.5581
-2.5 | -0.1881 | 0.01691 | -0.0336 | -11.1236
-2 | -0.1348 | 0.01849 | -0.0297 | -7.2904
-1.5 | -0.1427 | 0.0198 | -0.0172 | -7.2071
-1 | -0.0869 | 0.02082 | -0.0145 | -4.1739
-0.5 | -0.0766 | 0.0212 | -0.0067 | -3.6132
0 | -0.0185 | 0.02119 | -0.0075 | -0.87305
0.5 | 0.0552 | 0.02103 | -0.0112 | 2.6248
2 | 0.1835 | 0.0214 | -0.006 | 8.5748
2.5 | 0.248 | 0.02123 | -0.0075 | 11.6816
3.5 | 0.3638 | 0.0207 | -0.0082 | 17.5749
4 | 0.5443 | 0.01547 | -0.0244 | 35.1842
4.5 | 0.6118 | 0.01309 | -0.0236 | 46.738
5 | 0.6442 | 0.0121 | -0.0172 | 53.2397
5.5 | 0.6104 | 0.01354 | -0.0003 | 45.0812
6 | 0.5725 | 0.01691 | 0.0134 | 33.8557
6.5 | 0.5984 | 0.01869 | 0.0172 | 32.0171
7 | 0.642 | 0.02063 | 0.0173 | 31.1197
7.5 | 0.6957 | 0.02304 | 0.0156 | 30.1953
8 | 0.7631 | 0.02501 | 0.0131 | 30.5118
8.5 | 0.8186 | 0.02695 | 0.0131 | 30.3748
9 | 0.9341 | 0.03371 | 0.0043 | 27.7099
9.5 | 0.9586 | 0.03721 | 0.0084 | 25.7619
10 | 0.97 | 0.04138 | 0.0137 | 23.4413
10.5 | 0.9721 | 0.04803 | 0.0187 | 20.2394
11.5 | 0.8839 | 0.07468 | 0.0315 | 11.8358
12 | 0.8107 | 0.08219 | 0.0328 | 9.8637
12.5 | 0.7482 | 0.0958 | 0.0262 | 7.81
13 | 0.6915 | 0.11839 | 0.0097 | 5.8409
13.5 | 0.6901 | 0.12849 | 0.0047 | 5.3708
14 | 0.7153 | 0.13182 | 0.009 | 5.4263
14.5 | 0.6801 | 0.15173 | -0.008 | 4.4823
15 | 0.6914 | 0.15924 | -0.0116 | 4.3419
15.5 | 0.7144 | 0.16555 | -0.0105 | 4.3153

## 23. Re 250k Mach 0.50 (1)
BIGFOIL.COM POLAR EXPORT
NACA66-214 a=0.8
NACA66-214 a=0.8 |  |  |  | Cl Max: | 1.171 | at alpha= | 20 | deg
JavaFoil+Calcfoil stall+Eppler ext transition |  |  |  | L/D Max: | 50.451 | at alpha= | 2.5 | deg
Re: | 250000 |  |  | Cd Min: | 0.00991 | at alpha= | 0 | deg
Mach: | 0.5 |  |  | Cl=0 at alpha= | -1.6029 | deg
|  |  |  | @ Cl=0.1, Cd= | 0.010125
|  |  |  | @ Cl=0.4, Cd= | 0.01035
|  |  |  | @ Cl=0.6, Cd= | 0.014363
alpha (deg) | Cl | Cd | Cm | Cl/Cd
-20 | -1.007 | 0.26463 | -0.001 | -3.805
-19.5 | -0.98 | 0.25412 | -0.001 | -3.858
-19 | -0.954 | 0.25168 | -0.002 | -3.791
-18.5 | -0.925 | 0.24137 | -0.002 | -3.832
-18 | -0.898 | 0.23697 | -0.003 | -3.79
-17.5 | -0.871 | 0.23412 | -0.003 | -3.722
-17 | -0.845 | 0.23331 | -0.004 | -3.621
-16.5 | -0.817 | 0.22188 | -0.004 | -3.682
-16 | -0.789 | 0.21671 | -0.005 | -3.641
-15.5 | -0.762 | 0.19908 | -0.005 | -3.829
-15 | -0.735 | 0.20022 | -0.006 | -3.673
-14.5 | -0.709 | 0.19631 | -0.006 | -3.609
-14 | -0.682 | 0.17936 | -0.007 | -3.8
-13.5 | -0.653 | 0.17059 | -0.007 | -3.828
-13 | -0.626 | 0.1717 | -0.007 | -3.645
-12.5 | -0.599 | 0.16144 | -0.008 | -3.709
-12 | -0.572 | 0.16659 | -0.008 | -3.431
-11.5 | -0.545 | 0.1525 | -0.009 | -3.571
-11 | -0.517 | 0.1417 | -0.009 | -3.651
-10.5 | -0.489 | 0.14253 | -0.009 | -3.431
-10 | -0.462 | 0.13897 | -0.009 | -3.323
-9.5 | -0.434 | 0.12672 | -0.01 | -3.429
-9 | -0.407 | 0.12577 | -0.01 | -3.237
-8.5 | -0.38 | 0.11299 | -0.011 | -3.361
-8 | -0.352 | 0.09907 | -0.01 | -3.552
-7.5 | -0.324 | 0.09709 | -0.011 | -3.342
-7 | -0.474 | 0.05745 | -0.012 | -8.245
-6.5 | -0.474 | 0.05082 | -0.013 | -9.33
-6 | -0.448 | 0.04661 | -0.013 | -9.614
-5.5 | -0.41 | 0.04322 | -0.014 | -9.489
-5 | -0.365 | 0.04033 | -0.015 | -9.054
-4.5 | -0.316 | 0.03779 | -0.016 | -8.363
-4 | -0.264 | 0.03576 | -0.017 | -7.378
-3.5 | -0.21 | 0.03392 | -0.018 | -6.205
-3 | -0.19 | 0.01349 | -0.038 | -14.098
-2.5 | -0.123 | 0.0131 | -0.039 | -9.351
-2 | -0.054 | 0.01274 | -0.04 | -4.254
-1.5 | 0.014 | 0.01028 | -0.04 | 1.388
-1 | 0.082 | 0.01017 | -0.041 | 8.04
-0.5 | 0.15 | 0.01 | -0.043 | 14.989
0 | 0.219 | 0.00991 | -0.044 | 22.054
0.5 | 0.286 | 0.01006 | -0.045 | 28.425
1 | 0.353 | 0.01021 | -0.046 | 34.584
1.5 | 0.42 | 0.01041 | -0.048 | 40.338
2 | 0.484 | 0.01065 | -0.049 | 45.493
2.5 | 0.55 | 0.01089 | -0.05 | 50.451
3 | 0.624 | 0.01603 | -0.052 | 38.929
3.5 | 0.688 | 0.01675 | -0.053 | 41.075
4 | 0.75 | 0.01746 | -0.055 | 42.962
4.5 | 0.668 | 0.03603 | -0.027 | 18.54
5 | 0.712 | 0.03845 | -0.026 | 18.521
5.5 | 0.751 | 0.04143 | -0.026 | 18.136
6 | 0.783 | 0.04493 | -0.026 | 17.42
6.5 | 0.8 | 0.04954 | -0.025 | 16.151
7 | 0.792 | 0.05569 | -0.024 | 14.224
7.5 | 0.708 | 0.06605 | -0.023 | 10.719
8 | 0.526 | 0.10857 | -0.024 | 4.842
8.5 | 0.553 | 0.11159 | -0.024 | 4.953
9 | 0.58 | 0.12916 | -0.028 | 4.493
9.5 | 0.607 | 0.13176 | -0.028 | 4.609
10 | 0.634 | 0.13438 | -0.029 | 4.718
10.5 | 0.661 | 0.13737 | -0.029 | 4.81
11 | 0.688 | 0.14567 | -0.031 | 4.723
11.5 | 0.716 | 0.15344 | -0.033 | 4.664
12 | 0.742 | 0.15722 | -0.034 | 4.721
12.5 | 0.769 | 0.16121 | -0.034 | 4.769
13 | 0.795 | 0.16711 | -0.035 | 4.759
13.5 | 0.822 | 0.17621 | -0.036 | 4.666
14 | 0.85 | 0.18214 | -0.039 | 4.667
14.5 | 0.876 | 0.19461 | -0.039 | 4.503
15 | 0.903 | 0.19798 | -0.04 | 4.559
15.5 | 0.929 | 0.20734 | -0.041 | 4.482
16 | 0.957 | 0.22181 | -0.043 | 4.315
16.5 | 0.983 | 0.22434 | -0.044 | 4.383
17 | 1.009 | 0.23293 | -0.045 | 4.334
17.5 | 1.036 | 0.23851 | -0.046 | 4.345
18 | 1.064 | 0.24067 | -0.048 | 4.422
18.5 | 1.09 | 0.2501 | -0.049 | 4.359
19 | 1.116 | 0.26035 | -0.049 | 4.286
19.5 | 1.142 | 0.27073 | -0.05 | 4.218
20 | 1.171 | 0.27478 | -0.053 | 4.261

## 24. Re 250k Mach 0.50 (2)
BIGFOIL.COM POLAR EXPORT
NACA66-214 a=0.8
NACA66-214 a=0.8 |  |  |  | Cl Max: | 0.8815 | at alpha= | 20 | deg
XFOIL ncrit=9 |  |  |  | L/D Max: | 41.2612 | at alpha= | 5 | deg
Re: | 250000 |  |  | Cd Min: | 0.26527 | at alpha= | 20 | deg
Mach: | 0.5 |  |  | Cl=0 at alpha= | 0.60556 | deg
|  |  |  | @ Cl=0.1, Cd= | 0.023601
|  |  |  | @ Cl=0.4, Cd= | 0.021586
|  |  |  | @ Cl=0.6, Cd= | 0.023861
alpha (deg) | Cl | Cd | Cm | Cl/Cd
-20 | -0.6317 | 0.24537 | 0.0034 | -2.5745
-19.5 | -0.6191 | 0.24 | -0.0043 | -2.5796
-19 | -0.59 | 0.22895 | -0.007 | -2.577
-18.5 | -0.5667 | 0.22136 | -0.0113 | -2.5601
-18 | -0.5453 | 0.21365 | -0.0164 | -2.5523
-17.5 | -0.5347 | 0.20759 | -0.0244 | -2.5758
-17 | -0.5109 | 0.19768 | -0.0282 | -2.5845
-16.5 | -0.4847 | 0.18985 | -0.0312 | -2.5531
-16 | -0.4644 | 0.18237 | -0.0359 | -2.5465
-15.5 | -0.4584 | 0.17596 | -0.0439 | -2.6051
-15 | -0.4426 | 0.16682 | -0.0486 | -2.6532
-14.5 | -0.4141 | 0.159 | -0.05 | -2.6044
-14 | -0.4011 | 0.15273 | -0.0523 | -2.6262
-13.5 | -0.4103 | 0.14739 | -0.0566 | -2.7838
-13 | -0.3878 | 0.13688 | -0.0641 | -2.8331
-12.5 | -0.3529 | 0.12857 | -0.0695 | -2.7448
-12 | -0.3334 | 0.11948 | -0.0778 | -2.7904
-11.5 | -0.3281 | 0.10801 | -0.0894 | -3.0377
-11 | -0.297 | 0.10106 | -0.0924 | -2.9388
-10.5 | -0.3224 | 0.0871 | -0.1121 | -3.7015
-10 | -0.2833 | 0.08245 | -0.1069 | -3.436
-9.5 | -0.3505 | 0.07034 | -0.1217 | -4.9829
-8.5 | -0.3811 | 0.04836 | -0.123 | -7.8805
-8 | -0.4106 | 0.04287 | -0.1177 | -9.5778
-7.5 | -0.4378 | 0.03846 | -0.109 | -11.3833
-7 | -0.4458 | 0.03409 | -0.1 | -13.0771
-6.5 | -0.4333 | 0.03078 | -0.0931 | -14.0773
-6 | -0.3959 | 0.0276 | -0.0888 | -14.3442
-5.5 | -0.3403 | 0.0248 | -0.0866 | -13.7218
-5 | -0.286 | 0.02317 | -0.0843 | -12.3435
-4.5 | -0.2358 | 0.02158 | -0.0814 | -10.9268
-4 | -0.2023 | 0.02064 | -0.0758 | -9.8014
-3.5 | -0.2181 | 0.02132 | -0.0622 | -10.2298
-3 | -0.1843 | 0.02047 | -0.0567 | -9.0034
-2.5 | -0.2229 | 0.0204 | -0.0394 | -10.9265
-2 | -0.2085 | 0.01907 | -0.0287 | -10.9334
-1.5 | -0.2073 | 0.02079 | -0.0155 | -9.9711
-1 | -0.1481 | 0.02244 | -0.01 | -6.5998
0 | -0.061 | 0.02345 | -0.0012 | -2.6013
1.5 | 0.0901 | 0.02364 | 0.0036 | 3.8113
2 | 0.1783 | 0.02329 | -0.0006 | 7.6556
2.5 | 0.2273 | 0.02329 | 0.0012 | 9.7596
3 | 0.2837 | 0.02316 | 0.0022 | 12.2496
4 | 0.4381 | 0.02107 | 0.0004 | 20.7926
4.5 | 0.5667 | 0.01557 | -0.0027 | 36.3969
5 | 0.5987 | 0.01451 | 0.0067 | 41.2612
5.5 | 0.5528 | 0.01803 | 0.0216 | 30.66
6 | 0.5549 | 0.02079 | 0.0293 | 26.6907
6.5 | 0.5809 | 0.02278 | 0.0342 | 25.5004
7 | 0.6212 | 0.02506 | 0.0366 | 24.7885
7.5 | 0.6852 | 0.02754 | 0.0365 | 24.8802
8 | 0.77 | 0.03083 | 0.0351 | 24.9757
8.5 | 0.8207 | 0.03548 | 0.0359 | 23.1313
9 | 0.8307 | 0.04083 | 0.0398 | 20.3453
9.5 | 0.8203 | 0.04749 | 0.0432 | 17.2731
10 | 0.795 | 0.05546 | 0.0452 | 14.3347
10.5 | 0.7607 | 0.06513 | 0.0441 | 11.6797
11 | 0.7209 | 0.07748 | 0.0388 | 9.3043
11.5 | 0.6835 | 0.0932 | 0.0286 | 7.3337
12 | 0.6658 | 0.10844 | 0.0193 | 6.1398
12.5 | 0.6385 | 0.13136 | 0.0056 | 4.8607
13 | 0.6542 | 0.13931 | 0.0027 | 4.696
13.5 | 0.6743 | 0.14847 | 0.0016 | 4.5417
14 | 0.6625 | 0.16065 | -0.0104 | 4.1239
14.5 | 0.6837 | 0.16845 | -0.0133 | 4.0588
15 | 0.7024 | 0.17814 | -0.0166 | 3.943
15.5 | 0.7049 | 0.18754 | -0.0257 | 3.7587
16 | 0.7306 | 0.19526 | -0.0282 | 3.7417
16.5 | 0.753 | 0.20551 | -0.0316 | 3.6641
17 | 0.7563 | 0.21399 | -0.0413 | 3.5343
17.5 | 0.7774 | 0.22198 | -0.0457 | 3.5021
18.5 | 0.8148 | 0.23973 | -0.0566 | 3.3988
19 | 0.8341 | 0.24818 | -0.0623 | 3.3609
19.5 | 0.8557 | 0.25623 | -0.067 | 3.3396
20 | 0.8815 | 0.26527 | -0.0701 | 3.323

## 25. Re 500k Mach 0.00 (1)
BIGFOIL.COM POLAR EXPORT
NACA66-214 a=0.8
NACA66-214 a=0.8 |  |  |  | Cl Max: | 1.008 | at alpha= | 7.5 | deg
JavaFoil+Calcfoil stall+Eppler ext transition |  |  |  | L/D Max: | 75.51 | at alpha= | 3 | deg
Re: | 500000 |  |  | Cd Min: | 0.00652 | at alpha= | -1 | deg
Mach: | 0 |  |  | Cl=0 at alpha= | -1.6066 | deg
|  |  |  | @ Cl=0.1, Cd= | 0.00652
|  |  |  | @ Cl=0.4, Cd= | 0.0069738
|  |  |  | @ Cl=0.6, Cd= | 0.012192
alpha (deg) | Cl | Cd | Cm | Cl/Cd
-19 | -0.636 | 0.1977 | -0.001 | -3.215
-18.5 | -0.659 | 0.18932 | -0.001 | -3.481
-18 | -0.683 | 0.17809 | -0.002 | -3.832
-17.5 | -0.703 | 0.16774 | -0.002 | -4.19
-17 | -0.721 | 0.15633 | -0.002 | -4.611
-16.5 | -0.737 | 0.14952 | -0.003 | -4.931
-16 | -0.753 | 0.14002 | -0.003 | -5.375
-15.5 | -0.766 | 0.1299 | -0.004 | -5.895
-15 | -0.777 | 0.12359 | -0.004 | -6.286
-14.5 | -0.784 | 0.11969 | -0.004 | -6.546
-14 | -0.785 | 0.11001 | -0.005 | -7.136
-13.5 | -0.784 | 0.10186 | -0.005 | -7.698
-13 | -0.781 | 0.09766 | -0.006 | -7.993
-12.5 | -0.774 | 0.09061 | -0.006 | -8.537
-12 | -0.764 | 0.08553 | -0.007 | -8.932
-11.5 | -0.751 | 0.08026 | -0.007 | -9.354
-11 | -0.735 | 0.07539 | -0.008 | -9.744
-10.5 | -0.715 | 0.07047 | -0.008 | -10.145
-10 | -0.692 | 0.06648 | -0.009 | -10.413
-9.5 | -0.666 | 0.06231 | -0.009 | -10.697
-9 | -0.638 | 0.05837 | -0.01 | -10.924
-8.5 | -0.606 | 0.0543 | -0.01 | -11.16
-8 | -0.572 | 0.05103 | -0.01 | -11.2
-7.5 | -0.535 | 0.04811 | -0.011 | -11.119
-7 | -0.496 | 0.04529 | -0.012 | -10.961
-6.5 | -0.456 | 0.04268 | -0.012 | -10.676
-6 | -0.414 | 0.04013 | -0.013 | -10.308
-5.5 | -0.454 | 0.01204 | -0.029 | -37.713
-5 | -0.399 | 0.01172 | -0.03 | -34.06
-4.5 | -0.343 | 0.01137 | -0.031 | -30.147
-4 | -0.285 | 0.01089 | -0.032 | -26.164
-3.5 | -0.226 | 0.01062 | -0.033 | -21.316
-3 | -0.167 | 0.01012 | -0.034 | -16.538
-2.5 | -0.108 | 0.0087 | -0.035 | -12.366
-2 | -0.048 | 0.00939 | -0.036 | -5.061
-1.5 | 0.013 | 0.00657 | -0.037 | 1.959
-1 | 0.074 | 0.00652 | -0.038 | 11.281
-0.5 | 0.134 | 0.00652 | -0.039 | 20.598
0 | 0.193 | 0.00662 | -0.04 | 29.212
0.5 | 0.253 | 0.00681 | -0.041 | 37.164
1 | 0.313 | 0.00685 | -0.042 | 45.672
1.5 | 0.372 | 0.00694 | -0.043 | 53.598
2 | 0.43 | 0.00701 | -0.044 | 61.345
2.5 | 0.488 | 0.00709 | -0.045 | 68.863
3 | 0.546 | 0.00723 | -0.046 | 75.51
3.5 | 0.604 | 0.01256 | -0.047 | 48.105
4 | 0.661 | 0.01308 | -0.048 | 50.526
4.5 | 0.716 | 0.01351 | -0.049 | 52.992
5 | 0.769 | 0.01402 | -0.05 | 54.879
5.5 | 0.821 | 0.01452 | -0.051 | 56.582
6 | 0.872 | 0.01508 | -0.052 | 57.794
6.5 | 0.92 | 0.01573 | -0.053 | 58.476
7 | 0.965 | 0.01639 | -0.054 | 58.89
7.5 | 1.008 | 0.01708 | -0.054 | 59.009
8 | 0.864 | 0.05012 | -0.027 | 17.238
8.5 | 0.895 | 0.05346 | -0.028 | 16.743
9 | 0.919 | 0.05715 | -0.026 | 16.083
9.5 | 0.94 | 0.06092 | -0.026 | 15.435
10 | 0.957 | 0.06544 | -0.026 | 14.629
10.5 | 0.97 | 0.0701 | -0.026 | 13.837
11 | 0.979 | 0.07511 | -0.027 | 13.028
11.5 | 0.983 | 0.08022 | -0.026 | 12.249
12 | 0.983 | 0.08544 | -0.026 | 11.502
12.5 | 0.979 | 0.09038 | -0.027 | 10.834

## 26. Re 500k Mach 0.00 (2)
BIGFOIL.COM POLAR EXPORT
NACA66-214 a=0.8
NACA66-214 a=0.8 |  |  |  | Cl Max: | 1.0943 | at alpha= | 12 | deg
XFOIL ncrit=9 |  |  |  | L/D Max: | 75.1703 | at alpha= | 4 | deg
Re: | 500000 |  |  | Cd Min: | 0.18144 | at alpha= | 17 | deg
Mach: | 0 |  |  | Cl=0 at alpha= | -1.5518 | deg
|  |  |  | @ Cl=0.1, Cd= | 0.0099195
|  |  |  | @ Cl=0.4, Cd= | 0.0097629
|  |  |  | @ Cl=0.6, Cd= | 0.0082766
alpha (deg) | Cl | Cd | Cm | Cl/Cd
-14 | -0.4648 | 0.12656 | -0.0513 | -3.6726
-13.5 | -0.4677 | 0.11678 | -0.0545 | -4.005
-13 | -0.4536 | 0.11055 | -0.0581 | -4.1031
-12.5 | -0.4404 | 0.10079 | -0.0663 | -4.3695
-12 | -0.4422 | 0.0867 | -0.0782 | -5.1003
-11.5 | -0.5072 | 0.0657 | -0.0932 | -7.7199
-11 | -0.5604 | 0.0574 | -0.092 | -9.7631
-10.5 | -0.6008 | 0.05184 | -0.0863 | -11.5895
-10 | -0.6356 | 0.05099 | -0.0754 | -12.4652
-9 | -0.6631 | 0.03185 | -0.0611 | -20.8195
-8.5 | -0.6266 | 0.02636 | -0.0594 | -23.7709
-8 | -0.586 | 0.02389 | -0.0575 | -24.5291
-7.5 | -0.5364 | 0.02018 | -0.0572 | -26.5808
-7 | -0.4837 | 0.01801 | -0.0576 | -26.8573
-6.5 | -0.4345 | 0.01666 | -0.0571 | -26.0804
-6 | -0.3875 | 0.01559 | -0.0561 | -24.8557
-5.5 | -0.3428 | 0.01457 | -0.0547 | -23.5278
-5 | -0.3025 | 0.01341 | -0.0526 | -22.5578
-4.5 | -0.2561 | 0.01279 | -0.0514 | -20.0235
-4 | -0.2106 | 0.01209 | -0.05 | -17.4194
-3.5 | -0.1656 | 0.01136 | -0.0487 | -14.5775
-3 | -0.1559 | 0.00836 | -0.0419 | -18.6483
-2.5 | -0.1026 | 0.00852 | -0.0414 | -12.0423
-2 | -0.0485 | 0.00897 | -0.0407 | -5.4069
-1.5 | 0.0056 | 0.00945 | -0.0401 | 0.59259
-1 | 0.0595 | 0.00984 | -0.0397 | 6.0467
-0.5 | 0.1155 | 0.00995 | -0.0401 | 11.608
0 | 0.1723 | 0.00998 | -0.0408 | 17.2645
0.5 | 0.23 | 0.00993 | -0.0417 | 23.1621
1 | 0.2848 | 0.00999 | -0.0421 | 28.5085
1.5 | 0.3413 | 0.00993 | -0.0427 | 34.3706
2 | 0.401 | 0.00976 | -0.0437 | 41.0861
2.5 | 0.4567 | 0.0095 | -0.0439 | 48.0737
3 | 0.5149 | 0.00886 | -0.0439 | 58.1151
3.5 | 0.5673 | 0.00838 | -0.0428 | 67.6969
4 | 0.6179 | 0.00822 | -0.0419 | 75.1703
4.5 | 0.6413 | 0.00901 | -0.0357 | 71.1765
5 | 0.6227 | 0.01124 | -0.0226 | 55.4004
6 | 0.6435 | 0.01471 | -0.0084 | 43.7458
6.5 | 0.6752 | 0.01583 | -0.0051 | 42.6532
7 | 0.708 | 0.0168 | -0.0019 | 42.1429
7.5 | 0.7394 | 0.01793 | 0.0012 | 41.2381
8 | 0.7635 | 0.01975 | 0.0053 | 38.6582
8.5 | 0.7976 | 0.02087 | 0.0082 | 38.2175
9 | 0.8368 | 0.0222 | 0.0101 | 37.6937
9.5 | 0.8985 | 0.02398 | 0.0071 | 37.4687
10 | 0.9575 | 0.0267 | 0.0056 | 35.8614
10.5 | 1.0047 | 0.02918 | 0.0059 | 34.4311
11 | 1.0429 | 0.03204 | 0.0071 | 32.5499
11.5 | 1.0712 | 0.03441 | 0.0094 | 31.1305
12 | 1.0943 | 0.03753 | 0.0118 | 29.158
13 | 1.0701 | 0.05091 | 0.0219 | 21.0194
13.5 | 1.0398 | 0.05686 | 0.0265 | 18.287
14.5 | 0.9417 | 0.07815 | 0.0281 | 12.0499
15 | 0.9205 | 0.08718 | 0.0246 | 10.5586
15.5 | 0.7131 | 0.15645 | -0.0134 | 4.558
16 | 0.7212 | 0.16446 | -0.0176 | 4.3853
16.5 | 0.7385 | 0.16847 | -0.0193 | 4.3836
17 | 0.7362 | 0.18144 | -0.0255 | 4.0575

## 27. Re 500k Mach 0.10 (1)
BIGFOIL.COM POLAR EXPORT
NACA66-214 a=0.8
NACA66-214 a=0.8 |  |  |  | Cl Max: | 1.05 | at alpha= | 8 | deg
JavaFoil+Calcfoil stall+Eppler ext transition |  |  |  | L/D Max: | 75.717 | at alpha= | 3 | deg
Re: | 500000 |  |  | Cd Min: | 0.00655 | at alpha= | -0.5 | deg
Mach: | 0.1 |  |  | Cl=0 at alpha= | -1.6066 | deg
|  |  |  | @ Cl=0.1, Cd= | 0.0065557
|  |  |  | @ Cl=0.4, Cd= | 0.0069659
|  |  |  | @ Cl=0.6, Cd= | 0.012008
alpha (deg) | Cl | Cd | Cm | Cl/Cd
-18.5 | -0.609 | 0.19919 | -0.001 | -3.06
-18 | -0.636 | 0.18392 | -0.002 | -3.459
-17.5 | -0.66 | 0.17221 | -0.002 | -3.833
-17 | -0.681 | 0.16154 | -0.002 | -4.218
-16.5 | -0.702 | 0.15391 | -0.003 | -4.558
-16 | -0.72 | 0.14234 | -0.003 | -5.06
-15.5 | -0.737 | 0.13524 | -0.003 | -5.45
-15 | -0.752 | 0.12879 | -0.004 | -5.838
-14.5 | -0.762 | 0.11946 | -0.004 | -6.375
-14 | -0.766 | 0.11182 | -0.005 | -6.854
-13.5 | -0.768 | 0.10353 | -0.005 | -7.419
-13 | -0.767 | 0.09899 | -0.006 | -7.751
-12.5 | -0.763 | 0.09182 | -0.006 | -8.307
-12 | -0.755 | 0.08621 | -0.007 | -8.762
-11.5 | -0.744 | 0.08074 | -0.007 | -9.218
-11 | -0.73 | 0.0752 | -0.008 | -9.704
-10.5 | -0.712 | 0.07151 | -0.008 | -9.953
-10 | -0.69 | 0.06646 | -0.009 | -10.386
-9.5 | -0.666 | 0.06224 | -0.009 | -10.693
-9 | -0.638 | 0.05852 | -0.01 | -10.896
-8.5 | -0.607 | 0.05436 | -0.01 | -11.159
-8 | -0.573 | 0.05111 | -0.011 | -11.205
-7.5 | -0.536 | 0.04811 | -0.011 | -11.147
-7 | -0.498 | 0.04535 | -0.012 | -10.977
-6.5 | -0.458 | 0.04259 | -0.013 | -10.745
-6 | -0.415 | 0.04025 | -0.013 | -10.318
-5.5 | -0.456 | 0.01211 | -0.029 | -37.645
-5 | -0.401 | 0.01173 | -0.03 | -34.168
-4.5 | -0.344 | 0.0114 | -0.031 | -30.214
-4 | -0.286 | 0.01091 | -0.032 | -26.243
-3.5 | -0.227 | 0.01045 | -0.033 | -21.773
-3 | -0.168 | 0.01014 | -0.034 | -16.579
-2.5 | -0.108 | 0.00873 | -0.035 | -12.381
-2 | -0.048 | 0.00941 | -0.036 | -5.076
-1.5 | 0.013 | 0.00656 | -0.037 | 1.97
-1 | 0.074 | 0.00656 | -0.038 | 11.26
-0.5 | 0.135 | 0.00655 | -0.039 | 20.601
0 | 0.194 | 0.00661 | -0.04 | 29.366
0.5 | 0.254 | 0.00681 | -0.041 | 37.348
1 | 0.314 | 0.00685 | -0.042 | 45.847
1.5 | 0.374 | 0.00693 | -0.043 | 53.903
2 | 0.432 | 0.00701 | -0.044 | 61.582
2.5 | 0.49 | 0.00713 | -0.045 | 68.736
3 | 0.548 | 0.00724 | -0.046 | 75.717
3.5 | 0.607 | 0.01265 | -0.047 | 48.016
4 | 0.664 | 0.01312 | -0.048 | 50.588
4.5 | 0.719 | 0.01358 | -0.049 | 52.965
5 | 0.773 | 0.01408 | -0.05 | 54.885
5.5 | 0.825 | 0.01463 | -0.051 | 56.408
6 | 0.875 | 0.01524 | -0.052 | 57.426
6.5 | 0.923 | 0.01582 | -0.053 | 58.344
7 | 0.968 | 0.01651 | -0.054 | 58.628
7.5 | 1.011 | 0.01721 | -0.055 | 58.736
8 | 1.05 | 0.01788 | -0.056 | 58.698
8.5 | 0.895 | 0.05402 | -0.026 | 16.57
9 | 0.919 | 0.05741 | -0.026 | 16.015
9.5 | 0.939 | 0.06138 | -0.026 | 15.305
10 | 0.955 | 0.06572 | -0.026 | 14.528
10.5 | 0.966 | 0.0702 | -0.027 | 13.76
11 | 0.972 | 0.07528 | -0.027 | 12.914
11.5 | 0.973 | 0.08009 | -0.026 | 12.155
12 | 0.971 | 0.08533 | -0.027 | 11.383
12.5 | 0.964 | 0.09133 | -0.026 | 10.555
13 | 0.953 | 0.09866 | -0.027 | 9.664

## 28. Re 500k Mach 0.10 (2)
BIGFOIL.COM POLAR EXPORT
NACA66-214 a=0.8
NACA66-214 a=0.8 |  |  |  | Cl Max: | 1.0855 | at alpha= | 12 | deg
XFOIL ncrit=9 |  |  |  | L/D Max: | 75.3277 | at alpha= | 4 | deg
Re: | 500000 |  |  | Cd Min: | 0.16651 | at alpha= | 17 | deg
Mach: | 0.1 |  |  | Cl=0 at alpha= | -1.5481 | deg
|  |  |  | @ Cl=0.1, Cd= | 0.0099618
|  |  |  | @ Cl=0.4, Cd= | 0.0098282
|  |  |  | @ Cl=0.6, Cd= | 0.16651
alpha (deg) | Cl | Cd | Cm | Cl/Cd
-14 | -0.344 | 0.12337 | -0.0516 | -2.7884
-13.5 | -0.4625 | 0.11823 | -0.0543 | -3.9119
-13 | -0.4462 | 0.11185 | -0.0583 | -3.9893
-12.5 | -0.4325 | 0.10216 | -0.0665 | -4.2336
-12 | -0.4335 | 0.08838 | -0.0779 | -4.905
-11.5 | -0.4879 | 0.06794 | -0.0929 | -7.1813
-11 | -0.5421 | 0.05876 | -0.0932 | -9.2257
-10.5 | -0.5854 | 0.05272 | -0.0884 | -11.1039
-10 | -0.6273 | 0.05188 | -0.0772 | -12.0914
-9 | -0.6615 | 0.03232 | -0.0626 | -20.4672
-8.5 | -0.6264 | 0.02709 | -0.0607 | -23.1229
-8 | -0.5871 | 0.02419 | -0.0585 | -24.2704
-7.5 | -0.5393 | 0.02064 | -0.0578 | -26.1289
-7 | -0.4854 | 0.01824 | -0.0583 | -26.6118
-6.5 | -0.4356 | 0.01682 | -0.0579 | -25.8977
-6 | -0.3881 | 0.01571 | -0.0568 | -24.704
-5.5 | -0.3422 | 0.01475 | -0.0555 | -23.2
-5 | -0.3027 | 0.01349 | -0.0533 | -22.4388
-4.5 | -0.2565 | 0.01285 | -0.052 | -19.9611
-4 | -0.2109 | 0.01215 | -0.0505 | -17.358
-3.5 | -0.1645 | 0.01151 | -0.0494 | -14.2919
-3 | -0.1561 | 0.0084 | -0.0424 | -18.5833
-2.5 | -0.1033 | 0.00854 | -0.0416 | -12.096
-2 | -0.0488 | 0.00901 | -0.0409 | -5.4162
-1.5 | 0.0052 | 0.0095 | -0.0403 | 0.54737
-1 | 0.0595 | 0.00989 | -0.0399 | 6.0162
-0.5 | 0.1159 | 0.00999 | -0.0403 | 11.6016
0 | 0.173 | 0.01002 | -0.041 | 17.2655
0.5 | 0.2312 | 0.00999 | -0.0419 | 23.1431
1 | 0.2858 | 0.01005 | -0.0422 | 28.4378
1.5 | 0.3429 | 0.00998 | -0.0428 | 34.3587
2 | 0.4031 | 0.00982 | -0.0438 | 41.0489
2.5 | 0.4591 | 0.00953 | -0.044 | 48.1742
3 | 0.5179 | 0.00889 | -0.0441 | 58.2565
3.5 | 0.5706 | 0.0084 | -0.043 | 67.9286
4 | 0.6207 | 0.00824 | -0.0419 | 75.3277
4.5 | 0.6402 | 0.00916 | -0.0349 | 69.8908
5 | 0.6196 | 0.01136 | -0.0214 | 54.5423
5.5 | 0.6113 | 0.01384 | -0.0113 | 44.1691
6 | 0.643 | 0.01483 | -0.0077 | 43.3581
6.5 | 0.6738 | 0.01601 | -0.0042 | 42.0862
7 | 0.7073 | 0.01697 | -0.0011 | 41.6794
7.5 | 0.7388 | 0.01814 | 0.0021 | 40.7277
8 | 0.7636 | 0.01996 | 0.0062 | 38.2565
8.5 | 0.7981 | 0.02114 | 0.0091 | 37.7531
9 | 0.8377 | 0.0225 | 0.0111 | 37.2311
9.5 | 0.9007 | 0.02436 | 0.008 | 36.9745
10 | 0.9598 | 0.02717 | 0.0066 | 35.3257
10.5 | 1.0069 | 0.02995 | 0.007 | 33.6194
11 | 1.0412 | 0.03294 | 0.0088 | 31.609
11.5 | 1.0669 | 0.03548 | 0.0113 | 30.0705
12 | 1.0855 | 0.03914 | 0.0142 | 27.7338
12.5 | 1.0797 | 0.0462 | 0.0188 | 23.3701
13 | 1.051 | 0.0537 | 0.0242 | 19.5717
13.5 | 1.0135 | 0.05988 | 0.0284 | 16.9255
15 | 0.5908 | 0.13187 | -0.0032 | 4.4802
15.5 | 0.5741 | 0.14265 | -0.0089 | 4.0245
16 | 0.5582 | 0.15555 | -0.0178 | 3.5886
16.5 | 0.5626 | 0.16237 | -0.0221 | 3.4649
17 | 0.5778 | 0.16651 | -0.0245 | 3.4701

## 29. Re 500k Mach 0.25 (1)
BIGFOIL.COM POLAR EXPORT
NACA66-214 a=0.8
NACA66-214 a=0.8 |  |  |  | Cl Max: | 0.983 | at alpha= | 7 | deg
JavaFoil+Calcfoil stall+Eppler ext transition |  |  |  | L/D Max: | 69.104 | at alpha= | 2.5 | deg
Re: | 500000 |  |  | Cd Min: | 0.00629 | at alpha= | -1.5 | deg
Mach: | 0.25 |  |  | Cl=0 at alpha= | -1.6048 | deg
|  |  |  | @ Cl=0.1, Cd= | 0.0066162
|  |  |  | @ Cl=0.4, Cd= | 0.007079
|  |  |  | @ Cl=0.6, Cd= | 0.012791
alpha (deg) | Cl | Cd | Cm | Cl/Cd
-16.5 | -0.365 | 0.18479 | -0.003 | -1.977
-16 | -0.423 | 0.16731 | -0.003 | -2.531
-15.5 | -0.477 | 0.17283 | -0.004 | -2.76
-15 | -0.526 | 0.1579 | -0.004 | -3.333
-14.5 | -0.568 | 0.14105 | -0.004 | -4.023
-14 | -0.6 | 0.13051 | -0.005 | -4.598
-13.5 | -0.628 | 0.11972 | -0.005 | -5.245
-13 | -0.651 | 0.10881 | -0.005 | -5.981
-12.5 | -0.668 | 0.10163 | -0.006 | -6.577
-12 | -0.68 | 0.09363 | -0.007 | -7.266
-11.5 | -0.686 | 0.08711 | -0.007 | -7.88
-11 | -0.686 | 0.09996 | -0.007 | -6.864
-10.5 | -0.681 | 0.07525 | -0.008 | -9.052
-10 | -0.67 | 0.06931 | -0.009 | -9.67
-9.5 | -0.654 | 0.06515 | -0.009 | -10.037
-9 | -0.633 | 0.0601 | -0.01 | -10.523
-8.5 | -0.607 | 0.05569 | -0.01 | -10.891
-8 | -0.577 | 0.0526 | -0.011 | -10.96
-7.5 | -0.542 | 0.04902 | -0.011 | -11.065
-7 | -0.506 | 0.04607 | -0.012 | -10.974
-6.5 | -0.466 | 0.04329 | -0.012 | -10.758
-6 | -0.424 | 0.04053 | -0.014 | -10.465
-5.5 | -0.38 | 0.03837 | -0.014 | -9.904
-5 | -0.41 | 0.01198 | -0.031 | -34.22
-4.5 | -0.352 | 0.01152 | -0.032 | -30.601
-4 | -0.293 | 0.01093 | -0.033 | -26.84
-3.5 | -0.233 | 0.01065 | -0.034 | -21.904
-3 | -0.172 | 0.01058 | -0.035 | -16.293
-2.5 | -0.111 | 0.01028 | -0.036 | -10.789
-2 | -0.049 | 0.00915 | -0.037 | -5.354
-1.5 | 0.013 | 0.00629 | -0.038 | 2.108
-1 | 0.076 | 0.00662 | -0.039 | 11.475
-0.5 | 0.139 | 0.00661 | -0.04 | 20.956
0 | 0.199 | 0.0067 | -0.041 | 29.731
0.5 | 0.261 | 0.00677 | -0.042 | 38.535
1 | 0.322 | 0.00682 | -0.043 | 47.281
1.5 | 0.384 | 0.00706 | -0.044 | 54.342
2 | 0.443 | 0.00713 | -0.045 | 62.1
2.5 | 0.503 | 0.00728 | -0.046 | 69.104
3 | 0.564 | 0.01251 | -0.047 | 45.08
3.5 | 0.623 | 0.01297 | -0.048 | 48.017
4 | 0.681 | 0.01347 | -0.049 | 50.531
4.5 | 0.737 | 0.01396 | -0.05 | 52.758
5 | 0.791 | 0.01453 | -0.051 | 54.438
5.5 | 0.843 | 0.01511 | -0.052 | 55.821
6 | 0.893 | 0.0158 | -0.053 | 56.52
6.5 | 0.94 | 0.0165 | -0.054 | 56.969
7 | 0.983 | 0.01722 | -0.055 | 57.114
7.5 | 0.844 | 0.04801 | -0.027 | 17.586
8 | 0.874 | 0.05155 | -0.027 | 16.947
8.5 | 0.899 | 0.05537 | -0.027 | 16.231
9 | 0.916 | 0.05902 | -0.026 | 15.516
9.5 | 0.926 | 0.06397 | -0.026 | 14.477
10 | 0.929 | 0.06914 | -0.026 | 13.441
10.5 | 0.925 | 0.07381 | -0.025 | 12.533
11 | 0.913 | 0.08026 | -0.025 | 11.381
11.5 | 0.894 | 0.08577 | -0.025 | 10.426
12 | 0.868 | 0.09362 | -0.025 | 9.267

## 30. Re 500k Mach 0.25 (2)
BIGFOIL.COM POLAR EXPORT
NACA66-214 a=0.8
NACA66-214 a=0.8 |  |  |  | Cl Max: | 1.0072 | at alpha= | 11 | deg
XFOIL ncrit=9 |  |  |  | L/D Max: | 75.8473 | at alpha= | 4 | deg
Re: | 500000 |  |  | Cd Min: | 0.17328 | at alpha= | 16 | deg
Mach: | 0.25 |  |  | Cl=0 at alpha= | -1.5325 | deg
|  |  |  | @ Cl=0.1, Cd= | 0.010214
|  |  |  | @ Cl=0.4, Cd= | 0.010207
|  |  |  | @ Cl=0.6, Cd= | 0.0085066
alpha (deg) | Cl | Cd | Cm | Cl/Cd
-13.5 | -0.4357 | 0.1244 | -0.0548 | -3.5024
-13 | -0.4128 | 0.11696 | -0.061 | -3.5294
-12.5 | -0.3984 | 0.10731 | -0.0689 | -3.7126
-12 | -0.4127 | 0.08874 | -0.0843 | -4.6507
-11.5 | -0.454 | 0.07432 | -0.0941 | -6.1087
-11 | -0.4972 | 0.06573 | -0.0961 | -7.5643
-10.5 | -0.5372 | 0.05961 | -0.0939 | -9.0119
-10 | -0.5963 | 0.05093 | -0.0876 | -11.7082
-9.5 | -0.6013 | 0.0458 | -0.0829 | -13.1288
-9 | -0.601 | 0.04162 | -0.0778 | -14.4402
-8.5 | -0.6144 | 0.03119 | -0.0688 | -19.6986
-8 | -0.5888 | 0.02664 | -0.0648 | -22.1021
-7.5 | -0.55 | 0.02314 | -0.0623 | -23.7684
-7 | -0.4958 | 0.01967 | -0.0623 | -25.2059
-6.5 | -0.4426 | 0.01781 | -0.0619 | -24.8512
-6 | -0.3914 | 0.0164 | -0.061 | -23.8659
-5.5 | -0.3417 | 0.01549 | -0.0599 | -22.0594
-5 | -0.3027 | 0.01393 | -0.0571 | -21.7301
-4.5 | -0.2575 | 0.01317 | -0.0552 | -19.552
-4 | -0.2118 | 0.01248 | -0.0535 | -16.9712
-3.5 | -0.1635 | 0.01193 | -0.0522 | -13.7049
-3 | -0.1479 | 0.00925 | -0.0462 | -15.9892
-2.5 | -0.1068 | 0.00868 | -0.043 | -12.3041
-2 | -0.0518 | 0.00919 | -0.0422 | -5.6366
-1.5 | 0.0036 | 0.00974 | -0.0414 | 0.36961
-1 | 0.0598 | 0.01018 | -0.0409 | 5.8743
-0.5 | 0.1182 | 0.01023 | -0.0412 | 11.5543
0 | 0.1774 | 0.01028 | -0.0419 | 17.2568
1 | 0.2914 | 0.01035 | -0.0429 | 28.1546
1.5 | 0.3517 | 0.01024 | -0.0437 | 34.3457
2 | 0.4097 | 0.0102 | -0.0442 | 40.1667
2.5 | 0.473 | 0.00971 | -0.045 | 48.7127
3 | 0.5305 | 0.00914 | -0.0445 | 58.0416
3.5 | 0.585 | 0.00856 | -0.0433 | 68.3411
4 | 0.6356 | 0.00838 | -0.0416 | 75.8473
4.5 | 0.6324 | 0.0099 | -0.0301 | 63.8788
5 | 0.6047 | 0.01217 | -0.0154 | 49.6878
5.5 | 0.6064 | 0.01449 | -0.0071 | 41.8496
6 | 0.6403 | 0.01552 | -0.0036 | 41.2564
6.5 | 0.6701 | 0.01686 | 0.0003 | 39.745
7 | 0.7039 | 0.01797 | 0.0036 | 39.1708
7.5 | 0.7354 | 0.01936 | 0.007 | 37.9855
8 | 0.7644 | 0.02121 | 0.0108 | 36.0396
8.5 | 0.803 | 0.02268 | 0.0136 | 35.4056
9 | 0.8463 | 0.02427 | 0.0158 | 34.8702
9.5 | 0.9109 | 0.02677 | 0.0138 | 34.0269
10 | 0.9668 | 0.03043 | 0.013 | 31.7713
10.5 | 0.9979 | 0.03485 | 0.0155 | 28.6341
11 | 1.0072 | 0.03897 | 0.0199 | 25.8455
11.5 | 1.0018 | 0.04408 | 0.0247 | 22.7269
12 | 0.9918 | 0.04917 | 0.0287 | 20.1708
12.5 | 0.934 | 0.06032 | 0.0329 | 15.4841
13 | 0.8768 | 0.07247 | 0.0323 | 12.0988
13.5 | 0.8232 | 0.08692 | 0.0262 | 9.4708
14 | 0.771 | 0.10641 | 0.0139 | 7.2456
14.5 | 0.7205 | 0.13185 | 0.0021 | 5.4645
15 | 0.7085 | 0.14956 | -0.0078 | 4.7372
15.5 | 0.7027 | 0.16504 | -0.0174 | 4.2578
16 | 0.7131 | 0.17328 | -0.0218 | 4.1153

## 31. Re 500k Mach 0.50 (1)
BIGFOIL.COM POLAR EXPORT
NACA66-214 a=0.8
NACA66-214 a=0.8 |  |  |  | Cl Max: | 1.171 | at alpha= | 20 | deg
JavaFoil+Calcfoil stall+Eppler ext transition |  |  |  | L/D Max: | 71.811 | at alpha= | 2.5 | deg
Re: | 500000 |  |  | Cd Min: | 0.00709 | at alpha= | -0.5 | deg
Mach: | 0.5 |  |  | Cl=0 at alpha= | -1.6087 | deg
|  |  |  | @ Cl=0.1, Cd= | 0.0071054
|  |  |  | @ Cl=0.4, Cd= | 0.0073591
|  |  |  | @ Cl=0.6, Cd= | 0.011491
alpha (deg) | Cl | Cd | Cm | Cl/Cd
-20 | -1.007 | 0.22159 | -0.001 | -4.544
-19.5 | -0.98 | 0.21617 | -0.001 | -4.536
-19 | -0.955 | 0.21083 | -0.002 | -4.528
-18.5 | -0.925 | 0.20327 | -0.002 | -4.55
-18 | -0.898 | 0.20033 | -0.003 | -4.484
-17.5 | -0.871 | 0.19965 | -0.003 | -4.365
-17 | -0.845 | 0.19343 | -0.004 | -4.367
-16.5 | -0.818 | 0.19086 | -0.004 | -4.285
-16 | -0.789 | 0.18174 | -0.005 | -4.343
-15.5 | -0.762 | 0.16724 | -0.005 | -4.558
-15 | -0.735 | 0.16833 | -0.006 | -4.369
-14.5 | -0.709 | 0.16438 | -0.006 | -4.311
-14 | -0.682 | 0.15438 | -0.007 | -4.415
-13.5 | -0.653 | 0.14608 | -0.007 | -4.471
-13 | -0.626 | 0.14298 | -0.007 | -4.378
-12.5 | -0.599 | 0.1363 | -0.008 | -4.394
-12 | -0.572 | 0.1376 | -0.008 | -4.155
-11.5 | -0.545 | 0.12791 | -0.009 | -4.258
-11 | -0.517 | 0.11836 | -0.009 | -4.371
-10.5 | -0.489 | 0.11824 | -0.009 | -4.136
-10 | -0.462 | 0.11469 | -0.009 | -4.027
-9.5 | -0.435 | 0.10534 | -0.01 | -4.125
-9 | -0.407 | 0.10346 | -0.011 | -3.936
-8.5 | -0.38 | 0.09393 | -0.011 | -4.044
-8 | -0.352 | 0.08449 | -0.011 | -4.167
-7.5 | -0.325 | 0.08257 | -0.011 | -3.932
-7 | -0.474 | 0.05315 | -0.012 | -8.917
-6.5 | -0.474 | 0.04727 | -0.013 | -10.035
-6 | -0.448 | 0.04327 | -0.014 | -10.359
-5.5 | -0.41 | 0.04038 | -0.014 | -10.162
-5 | -0.365 | 0.03791 | -0.015 | -9.639
-4.5 | -0.317 | 0.03547 | -0.017 | -8.929
-4 | -0.323 | 0.01222 | -0.036 | -26.431
-3.5 | -0.258 | 0.01178 | -0.037 | -21.868
-3 | -0.191 | 0.01137 | -0.039 | -16.778
-2.5 | -0.123 | 0.011 | -0.04 | -11.182
-2 | -0.054 | 0.01066 | -0.041 | -5.098
-1.5 | 0.015 | 0.00715 | -0.042 | 2.051
-1 | 0.084 | 0.00711 | -0.043 | 11.833
-0.5 | 0.154 | 0.00709 | -0.044 | 21.704
0 | 0.221 | 0.00727 | -0.046 | 30.425
0.5 | 0.29 | 0.00735 | -0.047 | 39.403
1 | 0.358 | 0.00718 | -0.048 | 49.883
1.5 | 0.426 | 0.00747 | -0.049 | 57.015
2 | 0.491 | 0.00761 | -0.05 | 64.563
2.5 | 0.557 | 0.00776 | -0.051 | 71.811
3 | 0.625 | 0.01366 | -0.053 | 45.775
3.5 | 0.69 | 0.01435 | -0.054 | 48.065
4 | 0.752 | 0.01501 | -0.055 | 50.11
4.5 | 0.81 | 0.01573 | -0.056 | 51.523
5 | 0.864 | 0.01654 | -0.057 | 52.251
5.5 | 0.754 | 0.03884 | -0.029 | 19.408
6 | 0.784 | 0.04238 | -0.028 | 18.492
6.5 | 0.801 | 0.04638 | -0.027 | 17.271
7 | 0.793 | 0.05144 | -0.026 | 15.41
7.5 | 0.708 | 0.05951 | -0.024 | 11.898
8 | 0.526 | 0.09238 | -0.025 | 5.692
8.5 | 0.553 | 0.09191 | -0.025 | 6.015
9 | 0.58 | 0.10701 | -0.028 | 5.424
9.5 | 0.607 | 0.10962 | -0.029 | 5.54
10 | 0.634 | 0.11224 | -0.029 | 5.65
10.5 | 0.661 | 0.11523 | -0.029 | 5.736
11 | 0.688 | 0.12026 | -0.032 | 5.723
11.5 | 0.716 | 0.12469 | -0.033 | 5.739
12 | 0.742 | 0.13244 | -0.034 | 5.605
12.5 | 0.769 | 0.13619 | -0.035 | 5.645
13 | 0.795 | 0.14154 | -0.035 | 5.619
13.5 | 0.823 | 0.1482 | -0.037 | 5.55
14 | 0.85 | 0.15454 | -0.039 | 5.501
14.5 | 0.876 | 0.16008 | -0.039 | 5.474
15 | 0.903 | 0.16567 | -0.04 | 5.449
15.5 | 0.93 | 0.17485 | -0.042 | 5.318
16 | 0.957 | 0.18277 | -0.044 | 5.238
16.5 | 0.983 | 0.18962 | -0.044 | 5.186
17 | 1.01 | 0.19319 | -0.045 | 5.226
17.5 | 1.037 | 0.20317 | -0.047 | 5.106
18 | 1.064 | 0.20134 | -0.048 | 5.287
18.5 | 1.09 | 0.20982 | -0.049 | 5.197
19 | 1.116 | 0.22009 | -0.049 | 5.07
19.5 | 1.142 | 0.23035 | -0.05 | 4.959
20 | 1.171 | 0.22861 | -0.053 | 5.122

## 32. Re 500k Mach 0.50 (2)
BIGFOIL.COM POLAR EXPORT
NACA66-214 a=0.8
NACA66-214 a=0.8 |  |  |  | Cl Max: | 0.8782 | at alpha= | 20 | deg
XFOIL ncrit=9 |  |  |  | L/D Max: | 68.9559 | at alpha= | 3.5 | deg
Re: | 500000 |  |  | Cd Min: | 0.2642 | at alpha= | 20 | deg
Mach: | 0.5 |  |  | Cl=0 at alpha= | -1.479 | deg
|  |  |  | @ Cl=0.1, Cd= | 0.011731
|  |  |  | @ Cl=0.4, Cd= | 0.011875
|  |  |  | @ Cl=0.6, Cd= | 0.017919
alpha (deg) | Cl | Cd | Cm | Cl/Cd
-20 | -0.6329 | 0.24476 | 0.0055 | -2.5858
-19.5 | -0.6147 | 0.23628 | -0.0014 | -2.6016
-19 | -0.5938 | 0.22759 | -0.0064 | -2.6091
-18.5 | -0.5698 | 0.22001 | -0.0102 | -2.5899
-18 | -0.5478 | 0.21246 | -0.0151 | -2.5784
-17.5 | -0.528 | 0.20409 | -0.021 | -2.5871
-17 | -0.5179 | 0.19596 | -0.0288 | -2.6429
-16.5 | -0.4883 | 0.1874 | -0.031 | -2.6057
-16 | -0.4661 | 0.18006 | -0.0355 | -2.5886
-15.5 | -0.4457 | 0.17226 | -0.0405 | -2.5874
-15 | -0.4339 | 0.16258 | -0.051 | -2.6688
-14.5 | -0.4039 | 0.15269 | -0.0575 | -2.6452
-14 | -0.3754 | 0.14496 | -0.0625 | -2.5897
-13.5 | -0.3596 | 0.13752 | -0.0663 | -2.6149
-13 | -0.357 | 0.12877 | -0.0717 | -2.7724
-12.5 | -0.3536 | 0.11965 | -0.0771 | -2.9553
-12 | -0.3427 | 0.11199 | -0.0783 | -3.0601
-11.5 | -0.3307 | 0.10506 | -0.0808 | -3.1477
-11 | -0.3255 | 0.09716 | -0.0843 | -3.3501
-10.5 | -0.3346 | 0.08469 | -0.094 | -3.9509
-10 | -0.3527 | 0.07206 | -0.1033 | -4.8945
-9.5 | -0.3696 | 0.06022 | -0.1069 | -6.1375
-9 | -0.4032 | 0.05119 | -0.1097 | -7.8765
-8.5 | -0.4384 | 0.04356 | -0.1085 | -10.0643
-8 | -0.4668 | 0.03771 | -0.1033 | -12.3787
-7.5 | -0.4844 | 0.03304 | -0.0955 | -14.661
-7 | -0.4862 | 0.02844 | -0.0875 | -17.0956
-6.5 | -0.4599 | 0.02404 | -0.0823 | -19.1306
-6 | -0.4089 | 0.0205 | -0.0796 | -19.9463
-5.5 | -0.3454 | 0.01818 | -0.0784 | -18.9989
-5 | -0.2811 | 0.01607 | -0.0779 | -17.4922
-4.5 | -0.2409 | 0.01485 | -0.0736 | -16.2222
-4 | -0.1982 | 0.01403 | -0.0695 | -14.1269
-3.5 | -0.1564 | 0.01316 | -0.0654 | -11.8845
-3 | -0.1101 | 0.01265 | -0.0623 | -8.7036
-2.5 | -0.1134 | 0.00996 | -0.0519 | -11.3855
-2 | -0.0665 | 0.00988 | -0.0476 | -6.7308
-1.5 | -0.0024 | 0.01065 | -0.0461 | -0.22535
-1 | 0.0548 | 0.01148 | -0.0441 | 4.7735
-0.5 | 0.116 | 0.01182 | -0.0436 | 9.8139
0 | 0.1812 | 0.0118 | -0.044 | 15.3559
0.5 | 0.2497 | 0.01178 | -0.0449 | 21.1969
1 | 0.3028 | 0.01207 | -0.0435 | 25.087
1.5 | 0.3719 | 0.01191 | -0.0446 | 31.2259
2 | 0.4362 | 0.01183 | -0.0446 | 36.8724
2.5 | 0.5188 | 0.01089 | -0.0468 | 47.64
3 | 0.5825 | 0.01013 | -0.0452 | 57.5025
3.5 | 0.6406 | 0.00929 | -0.0421 | 68.9559
4 | 0.6352 | 0.00985 | -0.0279 | 64.4873
4.5 | 0.5902 | 0.01249 | -0.0096 | 47.2538
5 | 0.5638 | 0.01595 | 0.0028 | 35.348
5.5 | 0.5921 | 0.0176 | 0.0081 | 33.642
6 | 0.6285 | 0.01907 | 0.0122 | 32.9575
6.5 | 0.6572 | 0.021 | 0.0171 | 31.2952
7 | 0.6917 | 0.02286 | 0.0215 | 30.2581
7.5 | 0.7313 | 0.02486 | 0.0254 | 29.4167
8 | 0.7814 | 0.02736 | 0.0286 | 28.5599
8.5 | 0.8294 | 0.03075 | 0.032 | 26.9724
9 | 0.8483 | 0.03551 | 0.0372 | 23.889
9.5 | 0.8417 | 0.04094 | 0.0431 | 20.5594
10.5 | 0.8055 | 0.05682 | 0.044 | 14.1763
11 | 0.7718 | 0.06765 | 0.0409 | 11.4087
11.5 | 0.7362 | 0.08123 | 0.0333 | 9.0632
12 | 0.6965 | 0.10048 | 0.0203 | 6.9317
12.5 | 0.6751 | 0.11802 | 0.0101 | 5.7202
13 | 0.6698 | 0.13069 | 0.0033 | 5.1251
13.5 | 0.6722 | 0.14235 | -0.0008 | 4.7222
14 | 0.6729 | 0.15611 | -0.0105 | 4.3104
14.5 | 0.6871 | 0.16493 | -0.0152 | 4.166
15 | 0.7064 | 0.17235 | -0.0184 | 4.0986
15.5 | 0.72 | 0.18248 | -0.0231 | 3.9456
16 | 0.7268 | 0.19428 | -0.032 | 3.741
16.5 | 0.7451 | 0.20261 | -0.037 | 3.6775
17 | 0.7699 | 0.20973 | -0.0396 | 3.6709
17.5 | 0.7862 | 0.21983 | -0.0452 | 3.5764
18 | 0.7985 | 0.23008 | -0.0531 | 3.4705
18.5 | 0.8183 | 0.23867 | -0.0584 | 3.4286
19 | 0.8394 | 0.24638 | -0.0629 | 3.4069
19.5 | 0.8627 | 0.25502 | -0.0665 | 3.3829
20 | 0.8782 | 0.2642 | -0.0738 | 3.324

## 33. Re 750k Mach 0.00 (1)
BIGFOIL.COM POLAR EXPORT
NACA66-214 a=0.8
NACA66-214 a=0.8 |  |  |  | Cl Max: | 1.086 | at alpha= | 8.5 | deg
JavaFoil+Calcfoil stall+Eppler ext transition |  |  |  | L/D Max: | 89.813 | at alpha= | 3 | deg
Re: | 750000 |  |  | Cd Min: | 0.00525 | at alpha= | 0 | deg
Mach: | 0 |  |  | Cl=0 at alpha= | -1.6066 | deg
|  |  |  | @ Cl=0.1, Cd= | 0.0054513
|  |  |  | @ Cl=0.4, Cd= | 0.0059145
|  |  |  | @ Cl=0.6, Cd= | 0.011056
alpha (deg) | Cl | Cd | Cm | Cl/Cd
-19 | -0.636 | 0.18703 | -0.001 | -3.399
-18.5 | -0.659 | 0.17745 | -0.001 | -3.715
-18 | -0.683 | 0.16991 | -0.002 | -4.019
-17.5 | -0.703 | 0.15947 | -0.002 | -4.409
-17 | -0.721 | 0.14802 | -0.003 | -4.872
-16.5 | -0.738 | 0.14204 | -0.003 | -5.194
-16 | -0.753 | 0.13231 | -0.003 | -5.691
-15.5 | -0.766 | 0.12644 | -0.004 | -6.06
-15 | -0.777 | 0.11924 | -0.004 | -6.519
-14.5 | -0.784 | 0.11377 | -0.005 | -6.891
-14 | -0.785 | 0.10529 | -0.005 | -7.46
-13.5 | -0.785 | 0.09874 | -0.005 | -7.947
-13 | -0.781 | 0.09395 | -0.006 | -8.313
-12.5 | -0.774 | 0.08811 | -0.006 | -8.786
-12 | -0.764 | 0.08189 | -0.007 | -9.335
-11.5 | -0.751 | 0.07684 | -0.007 | -9.776
-11 | -0.735 | 0.07241 | -0.008 | -10.153
-10.5 | -0.716 | 0.06855 | -0.008 | -10.44
-10 | -0.693 | 0.06431 | -0.009 | -10.777
-9.5 | -0.667 | 0.06041 | -0.01 | -11.046
-9 | -0.638 | 0.05641 | -0.01 | -11.316
-8.5 | -0.607 | 0.05272 | -0.011 | -11.509
-8 | -0.572 | 0.04958 | -0.011 | -11.542
-7.5 | -0.536 | 0.04663 | -0.012 | -11.495
-7 | -0.497 | 0.04362 | -0.013 | -11.404
-6.5 | -0.56 | 0.01174 | -0.027 | -47.711
-6 | -0.509 | 0.01143 | -0.028 | -44.481
-5.5 | -0.455 | 0.01105 | -0.029 | -41.172
-5 | -0.4 | 0.01068 | -0.03 | -37.458
-4.5 | -0.343 | 0.01037 | -0.031 | -33.131
-4 | -0.286 | 0.01006 | -0.032 | -28.397
-3.5 | -0.227 | 0.00887 | -0.033 | -25.588
-3 | -0.168 | 0.00909 | -0.034 | -18.444
-2.5 | -0.108 | 0.00881 | -0.035 | -12.24
-2 | -0.048 | 0.00876 | -0.036 | -5.432
-1.5 | 0.013 | 0.00569 | -0.037 | 2.263
-1 | 0.074 | 0.00546 | -0.038 | 13.467
-0.5 | 0.134 | 0.00544 | -0.039 | 24.669
0 | 0.194 | 0.00525 | -0.04 | 36.991
0.5 | 0.255 | 0.00582 | -0.041 | 43.743
1 | 0.315 | 0.00585 | -0.042 | 53.792
1.5 | 0.375 | 0.00588 | -0.043 | 63.694
2 | 0.433 | 0.00596 | -0.044 | 72.703
2.5 | 0.492 | 0.00603 | -0.045 | 81.512
3 | 0.55 | 0.00612 | -0.046 | 89.813
3.5 | 0.605 | 0.01155 | -0.047 | 52.39
4 | 0.662 | 0.01203 | -0.048 | 55.013
4.5 | 0.717 | 0.01247 | -0.049 | 57.519
5 | 0.771 | 0.01293 | -0.05 | 59.582
5.5 | 0.823 | 0.01339 | -0.051 | 61.438
6 | 0.873 | 0.01392 | -0.052 | 62.721
6.5 | 0.921 | 0.01452 | -0.053 | 63.455
7 | 0.967 | 0.01519 | -0.054 | 63.654
7.5 | 1.009 | 0.01586 | -0.055 | 63.644
8 | 1.049 | 0.01649 | -0.055 | 63.628
8.5 | 1.086 | 0.01725 | -0.056 | 62.942
9 | 0.923 | 0.05508 | -0.03 | 16.761
9.5 | 0.943 | 0.05927 | -0.029 | 15.907
10 | 0.959 | 0.06315 | -0.029 | 15.188
10.5 | 0.972 | 0.06755 | -0.029 | 14.385
11 | 0.98 | 0.07173 | -0.028 | 13.659
11.5 | 0.984 | 0.07705 | -0.028 | 12.765
12 | 0.984 | 0.08102 | -0.028 | 12.14
12.5 | 0.98 | 0.08703 | -0.028 | 11.262
13 | 0.972 | 0.09285 | -0.028 | 10.471
13.5 | 0.962 | 0.09799 | -0.028 | 9.813

## 34. Re 750k Mach 0.00 (2)
BIGFOIL.COM POLAR EXPORT
NACA66-214 a=0.8
NACA66-214 a=0.8 |  |  |  | Cl Max: | 1.1381 | at alpha= | 13.5 | deg
XFOIL ncrit=9 |  |  |  | L/D Max: | 84.8895 | at alpha= | 3.5 | deg
Re: | 750000 |  |  | Cd Min: | 0.20349 | at alpha= | 18.5 | deg
Mach: | 0 |  |  | Cl=0 at alpha= | -1.5857 | deg
|  |  |  | @ Cl=0.1, Cd= | 0.0072896
|  |  |  | @ Cl=0.4, Cd= | 0.0072902
|  |  |  | @ Cl=0.6, Cd= | 0.007136
alpha (deg) | Cl | Cd | Cm | Cl/Cd
-15 | -0.4663 | 0.14668 | -0.0379 | -3.179
-14.5 | -0.4689 | 0.13414 | -0.0452 | -3.4956
-14 | -0.4764 | 0.11958 | -0.0534 | -3.9839
-13.5 | -0.4657 | 0.10963 | -0.0609 | -4.2479
-13 | -0.4507 | 0.1022 | -0.0668 | -4.41
-12.5 | -0.4584 | 0.09149 | -0.0726 | -5.0104
-12 | -0.5536 | 0.0643 | -0.0889 | -8.6096
-10.5 | -0.7345 | 0.03723 | -0.0697 | -19.7287
-10 | -0.7384 | 0.03146 | -0.0632 | -23.4711
-9.5 | -0.7215 | 0.02639 | -0.0586 | -27.3399
-9 | -0.6861 | 0.02275 | -0.0564 | -30.1582
-8.5 | -0.6423 | 0.02033 | -0.0553 | -31.5937
-8 | -0.596 | 0.01855 | -0.0544 | -32.1294
-7.5 | -0.5467 | 0.01639 | -0.0543 | -33.3557
-7 | -0.4997 | 0.01527 | -0.0535 | -32.7243
-6.5 | -0.4535 | 0.01429 | -0.0524 | -31.7355
-6 | -0.4063 | 0.01349 | -0.0514 | -30.1186
-5.5 | -0.3654 | 0.01227 | -0.0495 | -29.78
-5 | -0.3183 | 0.01163 | -0.0484 | -27.3689
-4.5 | -0.2688 | 0.01115 | -0.0478 | -24.1076
-4 | -0.2209 | 0.01048 | -0.0469 | -21.0782
-3.5 | -0.1701 | 0.01001 | -0.0464 | -16.993
-3 | -0.1377 | 0.00812 | -0.0435 | -16.9581
-2.5 | -0.1023 | 0.00664 | -0.0405 | -15.4066
-2 | -0.0464 | 0.00674 | -0.0407 | -6.8843
-1.5 | 0.0096 | 0.00696 | -0.0408 | 1.3793
-1 | 0.0662 | 0.00719 | -0.041 | 9.2072
-0.5 | 0.1239 | 0.00736 | -0.0416 | 16.8342
0 | 0.1816 | 0.00743 | -0.0424 | 24.4415
0.5 | 0.239 | 0.00744 | -0.0432 | 32.1237
1 | 0.297 | 0.0074 | -0.044 | 40.1351
1.5 | 0.3556 | 0.0074 | -0.045 | 48.0541
2 | 0.4122 | 0.00726 | -0.0455 | 56.7769
2.5 | 0.4685 | 0.00703 | -0.0456 | 66.643
3 | 0.5237 | 0.00687 | -0.0455 | 76.23
3.5 | 0.5764 | 0.00679 | -0.0451 | 84.8895
4 | 0.6146 | 0.00735 | -0.0419 | 83.619
4.5 | 0.6141 | 0.00954 | -0.0321 | 64.3711
5 | 0.609 | 0.0115 | -0.0217 | 52.9565
5.5 | 0.6344 | 0.01268 | -0.0169 | 50.0315
6 | 0.6708 | 0.01342 | -0.0141 | 49.9851
6.5 | 0.706 | 0.01431 | -0.0112 | 49.3361
7 | 0.7397 | 0.01527 | -0.0081 | 48.4414
7.5 | 0.776 | 0.01616 | -0.0057 | 48.0198
8 | 0.8067 | 0.01735 | -0.0025 | 46.4957
8.5 | 0.8337 | 0.01895 | 0.0012 | 43.9947
9 | 0.8675 | 0.0201 | 0.0038 | 43.1592
9.5 | 0.9 | 0.02129 | 0.0067 | 42.2734
10 | 0.9408 | 0.02245 | 0.0075 | 41.9065
10.5 | 0.9887 | 0.02496 | 0.007 | 39.6114
11 | 1.0261 | 0.02664 | 0.0084 | 38.5173
11.5 | 1.0596 | 0.02848 | 0.0101 | 37.2051
12 | 1.0886 | 0.03044 | 0.0122 | 35.7622
12.5 | 1.1133 | 0.03263 | 0.0144 | 34.1189
13 | 1.1314 | 0.0376 | 0.0168 | 30.0904
13.5 | 1.1381 | 0.04067 | 0.0202 | 27.9838
14 | 1.1339 | 0.04565 | 0.0235 | 24.839
14.5 | 1.1245 | 0.05103 | 0.0261 | 22.0361
15 | 1.1043 | 0.05802 | 0.0277 | 19.0331
15.5 | 1.0647 | 0.06835 | 0.0273 | 15.5772
16 | 0.9922 | 0.08617 | 0.0211 | 11.5144
16.5 | 0.8554 | 0.12727 | -0.0039 | 6.7211
17 | 0.7386 | 0.17944 | -0.0263 | 4.1161
17.5 | 0.7419 | 0.19179 | -0.0333 | 3.8683
18 | 0.7535 | 0.19933 | -0.0376 | 3.7802
18.5 | 0.7721 | 0.20349 | -0.0401 | 3.7943

## 35. Re 750k Mach 0.10 (1)
BIGFOIL.COM POLAR EXPORT
NACA66-214 a=0.8
NACA66-214 a=0.8 |  |  |  | Cl Max: | 1.087 | at alpha= | 8.5 | deg
JavaFoil+Calcfoil stall+Eppler ext transition |  |  |  | L/D Max: | 90.088 | at alpha= | 3 | deg
Re: | 750000 |  |  | Cd Min: | 0.00543 | at alpha= | -0.5 | deg
Mach: | 0.1 |  |  | Cl=0 at alpha= | -1.6066 | deg
|  |  |  | @ Cl=0.1, Cd= | 0.0054529
|  |  |  | @ Cl=0.4, Cd= | 0.0059303
|  |  |  | @ Cl=0.6, Cd= | 0.010879
alpha (deg) | Cl | Cd | Cm | Cl/Cd
-18.5 | -0.61 | 0.18625 | -0.001 | -3.273
-18 | -0.636 | 0.17275 | -0.002 | -3.684
-17.5 | -0.66 | 0.1629 | -0.002 | -4.054
-17 | -0.682 | 0.15562 | -0.002 | -4.38
-16.5 | -0.702 | 0.14713 | -0.003 | -4.771
-16 | -0.721 | 0.13581 | -0.003 | -5.306
-15.5 | -0.737 | 0.12961 | -0.004 | -5.69
-15 | -0.752 | 0.12149 | -0.004 | -6.192
-14.5 | -0.762 | 0.11526 | -0.005 | -6.612
-14 | -0.767 | 0.10823 | -0.005 | -7.086
-13.5 | -0.769 | 0.10092 | -0.005 | -7.617
-13 | -0.768 | 0.09357 | -0.006 | -8.204
-12.5 | -0.763 | 0.0895 | -0.006 | -8.528
-12 | -0.756 | 0.08259 | -0.007 | -9.151
-11.5 | -0.745 | 0.07733 | -0.007 | -9.629
-11 | -0.73 | 0.07252 | -0.008 | -10.07
-10.5 | -0.712 | 0.06874 | -0.008 | -10.36
-10 | -0.691 | 0.06463 | -0.009 | -10.691
-9.5 | -0.666 | 0.06018 | -0.01 | -11.072
-9 | -0.639 | 0.05664 | -0.01 | -11.274
-8.5 | -0.608 | 0.05271 | -0.011 | -11.526
-8 | -0.574 | 0.04962 | -0.011 | -11.56
-7.5 | -0.537 | 0.04671 | -0.012 | -11.504
-7 | -0.499 | 0.04382 | -0.013 | -11.388
-6.5 | -0.562 | 0.01189 | -0.027 | -47.275
-6 | -0.51 | 0.01148 | -0.028 | -44.484
-5.5 | -0.457 | 0.01109 | -0.029 | -41.213
-5 | -0.402 | 0.01074 | -0.03 | -37.42
-4.5 | -0.345 | 0.01039 | -0.031 | -33.193
-4 | -0.287 | 0.01008 | -0.032 | -28.466
-3.5 | -0.228 | 0.00986 | -0.033 | -23.121
-3 | -0.168 | 0.00907 | -0.034 | -18.557
-2.5 | -0.108 | 0.00866 | -0.035 | -12.502
-2 | -0.048 | 0.00876 | -0.036 | -5.457
-1.5 | 0.013 | 0.0057 | -0.037 | 2.271
-1 | 0.074 | 0.00547 | -0.038 | 13.529
-0.5 | 0.135 | 0.00543 | -0.04 | 24.863
0 | 0.195 | 0.00581 | -0.041 | 33.618
0.5 | 0.256 | 0.00581 | -0.042 | 44.015
1 | 0.316 | 0.00587 | -0.043 | 53.87
1.5 | 0.376 | 0.00591 | -0.044 | 63.669
2 | 0.435 | 0.00596 | -0.044 | 73.021
2.5 | 0.494 | 0.00604 | -0.045 | 81.795
3 | 0.552 | 0.00613 | -0.046 | 90.088
3.5 | 0.608 | 0.01167 | -0.047 | 52.098
4 | 0.665 | 0.01208 | -0.048 | 55.053
4.5 | 0.72 | 0.01253 | -0.049 | 57.479
5 | 0.774 | 0.01299 | -0.05 | 59.588
5.5 | 0.826 | 0.01349 | -0.051 | 61.239
6 | 0.876 | 0.01406 | -0.052 | 62.349
6.5 | 0.924 | 0.01464 | -0.053 | 63.161
7 | 0.97 | 0.01528 | -0.054 | 63.45
7.5 | 1.012 | 0.01597 | -0.055 | 63.384
8 | 1.051 | 0.01669 | -0.056 | 62.997
8.5 | 1.087 | 0.01732 | -0.057 | 62.766
9 | 0.922 | 0.05585 | -0.029 | 16.506
9.5 | 0.942 | 0.05951 | -0.029 | 15.822
10 | 0.956 | 0.06374 | -0.028 | 14.999
10.5 | 0.968 | 0.06782 | -0.029 | 14.271
11 | 0.973 | 0.07235 | -0.028 | 13.448
11.5 | 0.974 | 0.07766 | -0.028 | 12.547
12 | 0.972 | 0.08275 | -0.028 | 11.748
12.5 | 0.965 | 0.08785 | -0.028 | 10.984
13 | 0.954 | 0.09416 | -0.028 | 10.134
13.5 | 0.939 | 0.10024 | -0.028 | 9.372

## 36. Re 750k Mach 0.10 (2)
BIGFOIL.COM POLAR EXPORT
NACA66-214 a=0.8
NACA66-214 a=0.8 |  |  |  | Cl Max: | 1.1199 | at alpha= | 13.5 | deg
XFOIL ncrit=9 |  |  |  | L/D Max: | 85.2206 | at alpha= | 3.5 | deg
Re: | 750000 |  |  | Cd Min: | 0.20461 | at alpha= | 18.5 | deg
Mach: | 0.1 |  |  | Cl=0 at alpha= | -1.5853 | deg
|  |  |  | @ Cl=0.1, Cd= | 0.0073137
|  |  |  | @ Cl=0.4, Cd= | 0.0073282
|  |  |  | @ Cl=0.6, Cd= | 0.0071927
alpha (deg) | Cl | Cd | Cm | Cl/Cd
-15 | -0.4641 | 0.14741 | -0.038 | -3.1484
-14.5 | -0.4661 | 0.13507 | -0.0453 | -3.4508
-14 | -0.4702 | 0.12075 | -0.0538 | -3.894
-13.5 | -0.4576 | 0.11125 | -0.0611 | -4.1133
-13 | -0.443 | 0.10414 | -0.0663 | -4.2539
-12.5 | -0.4476 | 0.09438 | -0.0714 | -4.7425
-12 | -0.5038 | 0.07164 | -0.0858 | -7.0324
-11 | -0.6686 | 0.0454 | -0.0832 | -14.7269
-10.5 | -0.7097 | 0.03952 | -0.074 | -17.958
-10 | -0.7253 | 0.03341 | -0.0662 | -21.7091
-9.5 | -0.7172 | 0.02769 | -0.0607 | -25.901
-9 | -0.6866 | 0.02356 | -0.0577 | -29.1426
-8.5 | -0.6442 | 0.02081 | -0.0563 | -30.9563
-8 | -0.5993 | 0.01959 | -0.0549 | -30.5921
-7.5 | -0.5483 | 0.01663 | -0.0552 | -32.9705
-7 | -0.5008 | 0.01545 | -0.0543 | -32.4142
-6.5 | -0.4542 | 0.01443 | -0.0532 | -31.4761
-6 | -0.4071 | 0.01357 | -0.0522 | -30
-5.5 | -0.3658 | 0.01235 | -0.0502 | -29.6194
-5 | -0.3189 | 0.0117 | -0.049 | -27.2564
-4.5 | -0.2694 | 0.01119 | -0.0483 | -24.0751
-4 | -0.2214 | 0.01052 | -0.0474 | -21.0456
-3.5 | -0.1704 | 0.01005 | -0.0469 | -16.9552
-3 | -0.1367 | 0.00826 | -0.044 | -16.5496
-2.5 | -0.103 | 0.00666 | -0.0407 | -15.4655
-2 | -0.0467 | 0.00676 | -0.041 | -6.9083
-1.5 | 0.0096 | 0.00699 | -0.0411 | 1.3734
-1 | 0.0666 | 0.00721 | -0.0412 | 9.2372
-0.5 | 0.1246 | 0.00739 | -0.0419 | 16.8606
0 | 0.1824 | 0.00745 | -0.0426 | 24.4832
0.5 | 0.2402 | 0.00747 | -0.0434 | 32.1553
1 | 0.2986 | 0.00742 | -0.0443 | 40.2426
1.5 | 0.3575 | 0.00744 | -0.0452 | 48.0511
2 | 0.4145 | 0.00729 | -0.0457 | 56.8587
2.5 | 0.4711 | 0.00705 | -0.0458 | 66.8227
3 | 0.5265 | 0.00689 | -0.0457 | 76.4151
3.5 | 0.5795 | 0.0068 | -0.0452 | 85.2206
4 | 0.615 | 0.00748 | -0.0415 | 82.2193
4.5 | 0.613 | 0.00966 | -0.0313 | 63.4576
5 | 0.6064 | 0.01164 | -0.0206 | 52.0962
5.5 | 0.6337 | 0.01278 | -0.0161 | 49.5853
6 | 0.6703 | 0.01353 | -0.0133 | 49.5418
6.5 | 0.7051 | 0.01447 | -0.0103 | 48.7284
7 | 0.7393 | 0.01543 | -0.0072 | 47.9132
7.5 | 0.7755 | 0.01635 | -0.0047 | 47.4312
8 | 0.8051 | 0.01764 | -0.0013 | 45.6406
8.5 | 0.8335 | 0.0192 | 0.0022 | 43.4115
9 | 0.8676 | 0.02041 | 0.0049 | 42.5086
9.5 | 0.9006 | 0.02164 | 0.0077 | 41.6174
10 | 0.9404 | 0.02289 | 0.0088 | 41.0834
10.5 | 0.9904 | 0.02542 | 0.0081 | 38.9614
11 | 1.0278 | 0.02723 | 0.0096 | 37.7451
11.5 | 1.0604 | 0.02922 | 0.0115 | 36.2902
12 | 1.0878 | 0.03135 | 0.0138 | 34.6986
12.5 | 1.1106 | 0.03385 | 0.0162 | 32.8095
13 | 1.1192 | 0.03924 | 0.0194 | 28.5219
13.5 | 1.1199 | 0.04319 | 0.0229 | 25.9296
14 | 1.1053 | 0.04937 | 0.0263 | 22.3881
14.5 | 1.084 | 0.05628 | 0.0285 | 19.2608
15 | 1.0487 | 0.06573 | 0.0286 | 15.9547
15.5 | 0.9888 | 0.08069 | 0.0243 | 12.2543
16 | 0.9079 | 0.10444 | 0.0109 | 8.693
17.5 | 0.742 | 0.19292 | -0.0339 | 3.8462
18 | 0.7541 | 0.20044 | -0.0382 | 3.7622
18.5 | 0.773 | 0.20461 | -0.0407 | 3.7779

## 37. Re 750k Mach 0.25 (1)
BIGFOIL.COM POLAR EXPORT
NACA66-214 a=0.8
NACA66-214 a=0.8 |  |  |  | Cl Max: | 1.089 | at alpha= | 8.5 | deg
JavaFoil+Calcfoil stall+Eppler ext transition |  |  |  | L/D Max: | 82.447 | at alpha= | 2.5 | deg
Re: | 750000 |  |  | Cd Min: | 0.0053 | at alpha= | -1 | deg
Mach: | 0.25 |  |  | Cl=0 at alpha= | -1.6048 | deg
|  |  |  | @ Cl=0.1, Cd= | 0.0054981
|  |  |  | @ Cl=0.4, Cd= | 0.0059963
|  |  |  | @ Cl=0.6, Cd= | 0.011749
alpha (deg) | Cl | Cd | Cm | Cl/Cd
-16.5 | -0.365 | 0.16994 | -0.003 | -2.151
-16 | -0.424 | 0.16048 | -0.003 | -2.64
-15.5 | -0.477 | 0.1495 | -0.004 | -3.192
-15 | -0.527 | 0.14029 | -0.004 | -3.753
-14.5 | -0.568 | 0.13108 | -0.004 | -4.331
-14 | -0.6 | 0.12197 | -0.005 | -4.921
-13.5 | -0.628 | 0.11259 | -0.005 | -5.579
-13 | -0.651 | 0.10406 | -0.006 | -6.257
-12.5 | -0.669 | 0.097 | -0.006 | -6.895
-12 | -0.681 | 0.08903 | -0.007 | -7.645
-11.5 | -0.687 | 0.08361 | -0.007 | -8.215
-11 | -0.686 | 0.09161 | -0.007 | -7.49
-10.5 | -0.682 | 0.07207 | -0.008 | -9.457
-10 | -0.671 | 0.06717 | -0.009 | -9.985
-9.5 | -0.654 | 0.06225 | -0.01 | -10.512
-9 | -0.633 | 0.05797 | -0.01 | -10.92
-8.5 | -0.607 | 0.05406 | -0.011 | -11.232
-8 | -0.577 | 0.05115 | -0.011 | -11.283
-7.5 | -0.543 | 0.04753 | -0.011 | -11.42
-7 | -0.506 | 0.04459 | -0.012 | -11.352
-6.5 | -0.467 | 0.04187 | -0.013 | -11.148
-6 | -0.52 | 0.01179 | -0.028 | -44.159
-5.5 | -0.467 | 0.01138 | -0.03 | -41.021
-5 | -0.411 | 0.01098 | -0.031 | -37.415
-4.5 | -0.353 | 0.01064 | -0.032 | -33.204
-4 | -0.294 | 0.0103 | -0.033 | -28.52
-3.5 | -0.234 | 0.01005 | -0.034 | -23.248
-3 | -0.173 | 0.00974 | -0.035 | -17.732
-2.5 | -0.111 | 0.00843 | -0.036 | -13.174
-2 | -0.049 | 0.00857 | -0.037 | -5.728
-1.5 | 0.013 | 0.00555 | -0.038 | 2.396
-1 | 0.076 | 0.0053 | -0.039 | 14.347
-0.5 | 0.139 | 0.00582 | -0.041 | 23.815
0 | 0.2 | 0.00585 | -0.042 | 34.24
0.5 | 0.262 | 0.00591 | -0.043 | 44.39
1 | 0.324 | 0.00594 | -0.044 | 54.662
1.5 | 0.386 | 0.00598 | -0.045 | 64.548
2 | 0.446 | 0.00605 | -0.046 | 73.825
2.5 | 0.507 | 0.00615 | -0.047 | 82.447
3 | 0.565 | 0.01147 | -0.048 | 49.238
3.5 | 0.624 | 0.01194 | -0.049 | 52.218
4 | 0.682 | 0.0124 | -0.05 | 54.966
4.5 | 0.738 | 0.01289 | -0.05 | 57.241
5 | 0.792 | 0.01338 | -0.051 | 59.22
5.5 | 0.845 | 0.01395 | -0.052 | 60.571
6 | 0.895 | 0.01459 | -0.053 | 61.295
6.5 | 0.942 | 0.01526 | -0.054 | 61.692
7 | 0.985 | 0.01598 | -0.055 | 61.655
7.5 | 1.025 | 0.01666 | -0.056 | 61.502
8 | 1.06 | 0.01743 | -0.057 | 60.783
8.5 | 1.089 | 0.01801 | -0.058 | 60.482
9 | 0.917 | 0.0574 | -0.028 | 15.978
9.5 | 0.927 | 0.0616 | -0.027 | 15.046
10 | 0.93 | 0.06657 | -0.027 | 13.972
10.5 | 0.926 | 0.07077 | -0.027 | 13.083
11 | 0.914 | 0.07615 | -0.027 | 12.006
11.5 | 0.895 | 0.08292 | -0.027 | 10.793
12 | 0.868 | 0.08913 | -0.026 | 9.738
12.5 | 0.834 | 0.09482 | -0.027 | 8.797
13 | 0.793 | 0.10394 | -0.027 | 7.63
13.5 | 0.746 | 0.11356 | -0.028 | 6.567

## 38. Re 750k Mach 0.25 (2)
BIGFOIL.COM POLAR EXPORT
NACA66-214 a=0.8
NACA66-214 a=0.8 |  |  |  | Cl Max: | 1.0543 | at alpha= | 12 | deg
XFOIL ncrit=9 |  |  |  | L/D Max: | 86.0983 | at alpha= | 3.5 | deg
Re: | 750000 |  |  | Cd Min: | 0.18744 | at alpha= | 17 | deg
Mach: | 0.25 |  |  | Cl=0 at alpha= | -1.5828 | deg
|  |  |  | @ Cl=0.1, Cd= | 0.0074722
|  |  |  | @ Cl=0.4, Cd= | 0.007529
|  |  |  | @ Cl=0.6, Cd= | 0.0071674
alpha (deg) | Cl | Cd | Cm | Cl/Cd
-14 | -0.4401 | 0.12614 | -0.0567 | -3.489
-13.5 | -0.4259 | 0.11823 | -0.0617 | -3.6023
-13 | -0.4144 | 0.11205 | -0.0646 | -3.6983
-12.5 | -0.4128 | 0.10381 | -0.0683 | -3.9765
-12 | -0.4196 | 0.09377 | -0.0731 | -4.4748
-11 | -0.5657 | 0.05258 | -0.0934 | -10.7588
-10.5 | -0.6037 | 0.04608 | -0.0902 | -13.1011
-10 | -0.6405 | 0.04011 | -0.0832 | -15.9686
-9.5 | -0.6682 | 0.03468 | -0.074 | -19.2676
-9 | -0.6689 | 0.02899 | -0.0675 | -23.0735
-8.5 | -0.6464 | 0.02441 | -0.0631 | -26.481
-8 | -0.6067 | 0.02131 | -0.0607 | -28.4702
-7.5 | -0.558 | 0.01818 | -0.0598 | -30.6931
-7 | -0.5079 | 0.01655 | -0.0589 | -30.6888
-6.5 | -0.4579 | 0.01523 | -0.0579 | -30.0657
-6 | -0.4097 | 0.01409 | -0.0565 | -29.0774
-5.5 | -0.3663 | 0.01289 | -0.0544 | -28.4174
-5 | -0.3208 | 0.01207 | -0.0526 | -26.5783
-4.5 | -0.2718 | 0.01144 | -0.0513 | -23.7587
-4 | -0.2233 | 0.01074 | -0.05 | -20.7914
-3.5 | -0.1712 | 0.01029 | -0.0493 | -16.6375
-3 | -0.1305 | 0.00906 | -0.0471 | -14.404
-2.5 | -0.1061 | 0.00676 | -0.0422 | -15.6953
-2 | -0.0484 | 0.00686 | -0.0423 | -7.0554
-1.5 | 0.0096 | 0.00713 | -0.0423 | 1.3464
-1 | 0.0684 | 0.00735 | -0.0425 | 9.3061
-0.5 | 0.1279 | 0.00758 | -0.043 | 16.8734
0 | 0.1872 | 0.00762 | -0.0438 | 24.5669
0.5 | 0.2468 | 0.00763 | -0.0446 | 32.346
1 | 0.3074 | 0.00759 | -0.0455 | 40.5007
1.5 | 0.3673 | 0.0076 | -0.0463 | 48.3289
2 | 0.4272 | 0.00747 | -0.0469 | 57.1888
2.5 | 0.4856 | 0.00719 | -0.047 | 67.5382
3 | 0.5418 | 0.007 | -0.0466 | 77.4
3.5 | 0.5958 | 0.00692 | -0.0458 | 86.0983
4 | 0.616 | 0.00811 | -0.0388 | 75.9556
4.5 | 0.6035 | 0.01016 | -0.0263 | 59.3996
5 | 0.5962 | 0.01236 | -0.0156 | 48.2362
5.5 | 0.6301 | 0.01336 | -0.012 | 47.1632
6 | 0.6679 | 0.01417 | -0.0091 | 47.1348
6.5 | 0.699 | 0.01542 | -0.0052 | 45.3307
7 | 0.7368 | 0.01635 | -0.0024 | 45.0642
7.5 | 0.7721 | 0.01746 | 0.0006 | 44.2211
8 | 0.7963 | 0.0194 | 0.005 | 41.0464
8.5 | 0.8332 | 0.02071 | 0.0077 | 40.2318
9 | 0.8701 | 0.02216 | 0.0104 | 39.2644
9.5 | 0.9058 | 0.02363 | 0.0132 | 38.3326
10 | 0.9466 | 0.02611 | 0.0155 | 36.2543
10.5 | 0.9981 | 0.0287 | 0.0147 | 34.777
11 | 1.027 | 0.03158 | 0.0174 | 32.5206
11.5 | 1.0453 | 0.03498 | 0.0207 | 29.8828
12 | 1.0543 | 0.03857 | 0.0243 | 27.3347
12.5 | 1.0463 | 0.04412 | 0.0281 | 23.7149
13 | 1.0097 | 0.05276 | 0.0315 | 19.1376
13.5 | 0.977 | 0.0614 | 0.0325 | 15.9121
14 | 0.934 | 0.0731 | 0.0298 | 12.777
14.5 | 0.8896 | 0.08778 | 0.0226 | 10.1344
15 | 0.8461 | 0.10588 | 0.0111 | 7.9911
15.5 | 0.7196 | 0.15813 | -0.0151 | 4.5507
16 | 0.7306 | 0.16529 | -0.019 | 4.4201
16.5 | 0.7318 | 0.17613 | -0.0242 | 4.1549
17 | 0.7384 | 0.18744 | -0.0302 | 3.9394

## 39. Re 750k Mach 0.50 (1)
BIGFOIL.COM POLAR EXPORT
NACA66-214 a=0.8
NACA66-214 a=0.8 |  |  |  | Cl Max: | 1.171 | at alpha= | 20 | deg
JavaFoil+Calcfoil stall+Eppler ext transition |  |  |  | L/D Max: | 84.956 | at alpha= | 2.5 | deg
Re: | 750000 |  |  | Cd Min: | 0.00579 | at alpha= | -1 | deg
Mach: | 0.5 |  |  | Cl=0 at alpha= | -1.6087 | deg
|  |  |  | @ Cl=0.1, Cd= | 0.0058286
|  |  |  | @ Cl=0.4, Cd= | 0.0062116
|  |  |  | @ Cl=0.6, Cd= | 0.010238
alpha (deg) | Cl | Cd | Cm | Cl/Cd
-20 | -1.007 | 0.20285 | -0.001 | -4.964
-19.5 | -0.981 | 0.19978 | -0.001 | -4.908
-19 | -0.955 | 0.19761 | -0.002 | -4.833
-18.5 | -0.925 | 0.18836 | -0.002 | -4.911
-18 | -0.898 | 0.18078 | -0.003 | -4.969
-17.5 | -0.872 | 0.18046 | -0.003 | -4.83
-17 | -0.845 | 0.17616 | -0.004 | -4.796
-16.5 | -0.818 | 0.17489 | -0.004 | -4.678
-16 | -0.789 | 0.16297 | -0.005 | -4.844
-15.5 | -0.762 | 0.1533 | -0.005 | -4.973
-15 | -0.736 | 0.15055 | -0.006 | -4.885
-14.5 | -0.709 | 0.1466 | -0.006 | -4.834
-14 | -0.682 | 0.13991 | -0.007 | -4.873
-13.5 | -0.653 | 0.13203 | -0.007 | -4.947
-13 | -0.626 | 0.13011 | -0.007 | -4.811
-12.5 | -0.599 | 0.12204 | -0.008 | -4.908
-12 | -0.572 | 0.12464 | -0.008 | -4.587
-11.5 | -0.545 | 0.11393 | -0.009 | -4.78
-11 | -0.517 | 0.10783 | -0.009 | -4.798
-10.5 | -0.489 | 0.10675 | -0.009 | -4.582
-10 | -0.462 | 0.10318 | -0.01 | -4.477
-9.5 | -0.435 | 0.09768 | -0.01 | -4.449
-9 | -0.407 | 0.09507 | -0.011 | -4.284
-8.5 | -0.38 | 0.0868 | -0.011 | -4.377
-8 | -0.352 | 0.07374 | -0.011 | -4.777
-7.5 | -0.325 | 0.0596 | -0.012 | -5.449
-7 | -0.474 | 0.0507 | -0.013 | -9.353
-6.5 | -0.475 | 0.04577 | -0.013 | -10.369
-6 | -0.448 | 0.042 | -0.014 | -10.677
-5.5 | -0.411 | 0.0393 | -0.015 | -10.451
-5 | -0.366 | 0.03653 | -0.017 | -10.023
-4.5 | -0.387 | 0.01141 | -0.035 | -33.967
-4 | -0.324 | 0.01093 | -0.036 | -29.607
-3.5 | -0.258 | 0.01074 | -0.038 | -24.028
-3 | -0.191 | 0.01035 | -0.039 | -18.475
-2.5 | -0.123 | 0.01001 | -0.04 | -12.303
-2 | -0.054 | 0.00969 | -0.041 | -5.623
-1.5 | 0.015 | 0.0058 | -0.043 | 2.555
-1 | 0.085 | 0.00579 | -0.044 | 14.653
-0.5 | 0.155 | 0.00597 | -0.045 | 25.952
0 | 0.223 | 0.00604 | -0.046 | 36.854
0.5 | 0.292 | 0.00611 | -0.047 | 47.762
1 | 0.361 | 0.00616 | -0.048 | 58.523
1.5 | 0.429 | 0.00625 | -0.05 | 68.685
2 | 0.495 | 0.00649 | -0.051 | 76.294
2.5 | 0.562 | 0.00661 | -0.052 | 84.956
3 | 0.626 | 0.01272 | -0.053 | 49.259
3.5 | 0.691 | 0.01335 | -0.054 | 51.751
4 | 0.753 | 0.01397 | -0.055 | 53.904
4.5 | 0.812 | 0.01463 | -0.056 | 55.463
5 | 0.866 | 0.01542 | -0.057 | 56.124
5.5 | 0.913 | 0.01624 | -0.058 | 56.201
6 | 0.95 | 0.01725 | -0.059 | 55.055
6.5 | 0.802 | 0.04475 | -0.029 | 17.924
7 | 0.793 | 0.04948 | -0.027 | 16.034
7.5 | 0.708 | 0.05707 | -0.024 | 12.408
8 | 0.526 | 0.0825 | -0.026 | 6.376
8.5 | 0.553 | 0.08601 | -0.026 | 6.429
9 | 0.581 | 0.09923 | -0.029 | 5.85
9.5 | 0.607 | 0.10185 | -0.029 | 5.964
10 | 0.634 | 0.10444 | -0.029 | 6.073
10.5 | 0.661 | 0.10745 | -0.03 | 6.152
11 | 0.689 | 0.10723 | -0.032 | 6.421
11.5 | 0.716 | 0.11468 | -0.034 | 6.241
12 | 0.742 | 0.11816 | -0.034 | 6.282
12.5 | 0.769 | 0.12185 | -0.035 | 6.31
13 | 0.795 | 0.12685 | -0.035 | 6.27
13.5 | 0.823 | 0.13587 | -0.038 | 6.057
14 | 0.85 | 0.13883 | -0.039 | 6.124
14.5 | 0.876 | 0.14499 | -0.039 | 6.045
15 | 0.903 | 0.15134 | -0.04 | 5.965
15.5 | 0.93 | 0.16204 | -0.042 | 5.741
16 | 0.957 | 0.17043 | -0.044 | 5.617
16.5 | 0.983 | 0.17474 | -0.044 | 5.628
17 | 1.01 | 0.17832 | -0.045 | 5.663
17.5 | 1.038 | 0.18529 | -0.047 | 5.603
18 | 1.064 | 0.18419 | -0.048 | 5.779
18.5 | 1.09 | 0.19239 | -0.049 | 5.668
19 | 1.116 | 0.19898 | -0.049 | 5.609
19.5 | 1.143 | 0.21121 | -0.051 | 5.41
20 | 1.171 | 0.20855 | -0.053 | 5.615

## 40. Re 750k Mach 0.50 (2)
BIGFOIL.COM POLAR EXPORT
NACA66-214 a=0.8
NACA66-214 a=0.8 |  |  |  | Cl Max: | 0.8791 | at alpha= | 20 | deg
XFOIL ncrit=9 |  |  |  | L/D Max: | 80.066 | at alpha= | 3 | deg
Re: | 750000 |  |  | Cd Min: | 0.26467 | at alpha= | 20 | deg
Mach: | 0.5 |  |  | Cl=0 at alpha= | -1.5556 | deg
|  |  |  | @ Cl=0.1, Cd= | 0.0081873
|  |  |  | @ Cl=0.4, Cd= | 0.008458
|  |  |  | @ Cl=0.6, Cd= | 0.0076006
alpha (deg) | Cl | Cd | Cm | Cl/Cd
-20 | -0.6339 | 0.24453 | 0.0059 | -2.5923
-19.5 | -0.6133 | 0.23559 | 0.0001 | -2.6033
-19 | -0.5965 | 0.22692 | -0.0064 | -2.6287
-18.5 | -0.5714 | 0.21927 | -0.0098 | -2.6059
-18 | -0.5493 | 0.21182 | -0.0147 | -2.5932
-17.5 | -0.5279 | 0.20376 | -0.0198 | -2.5908
-17 | -0.5146 | 0.19423 | -0.0273 | -2.6494
-16.5 | -0.4902 | 0.18604 | -0.0311 | -2.6349
-16 | -0.4582 | 0.17797 | -0.0386 | -2.5746
-15.5 | -0.4338 | 0.16971 | -0.0448 | -2.5561
-15 | -0.4273 | 0.16053 | -0.0506 | -2.6618
-14.5 | -0.4158 | 0.15196 | -0.0547 | -2.7362
-13.5 | -0.381 | 0.13756 | -0.0599 | -2.7697
-13 | -0.3681 | 0.13014 | -0.0633 | -2.8285
-12.5 | -0.3643 | 0.11981 | -0.07 | -3.0406
-12 | -0.3582 | 0.11048 | -0.0748 | -3.2422
-11.5 | -0.3557 | 0.10119 | -0.0788 | -3.5152
-11 | -0.3496 | 0.09332 | -0.0824 | -3.7462
-10.5 | -0.3482 | 0.08456 | -0.0869 | -4.1178
-10 | -0.3619 | 0.07211 | -0.0941 | -5.0187
-9.5 | -0.3945 | 0.05725 | -0.1046 | -6.8908
-9 | -0.4432 | 0.04594 | -0.1078 | -9.6474
-8.5 | -0.4788 | 0.03826 | -0.105 | -12.5144
-8 | -0.5009 | 0.03316 | -0.0991 | -15.1055
-7.5 | -0.5141 | 0.02865 | -0.091 | -17.9442
-7 | -0.5076 | 0.0249 | -0.0834 | -20.3855
-6.5 | -0.4755 | 0.02096 | -0.0785 | -22.6861
-6 | -0.4189 | 0.01767 | -0.0765 | -23.7068
-5.5 | -0.3541 | 0.0156 | -0.0757 | -22.6987
-5 | -0.3048 | 0.01382 | -0.0727 | -22.055
-4.5 | -0.2622 | 0.0128 | -0.0684 | -20.4844
-4 | -0.2149 | 0.01205 | -0.0651 | -17.834
-3.5 | -0.1681 | 0.01124 | -0.0618 | -14.9555
-3 | -0.1143 | 0.0107 | -0.0597 | -10.6822
-2.5 | -0.084 | 0.00902 | -0.0544 | -9.3126
-2 | -0.0568 | 0.00736 | -0.0482 | -7.7174
-1.5 | 0.0071 | 0.00772 | -0.0476 | 0.91969
-1 | 0.0731 | 0.00807 | -0.0475 | 9.0582
-0.5 | 0.1396 | 0.00836 | -0.0476 | 16.6986
0 | 0.2076 | 0.00844 | -0.0485 | 24.5972
0.5 | 0.2754 | 0.00853 | -0.0495 | 32.286
1 | 0.3404 | 0.00851 | -0.0499 | 40
1.5 | 0.4092 | 0.00845 | -0.0508 | 48.426
2 | 0.4762 | 0.00828 | -0.051 | 57.5121
2.5 | 0.5444 | 0.00788 | -0.0509 | 69.0863
3 | 0.6061 | 0.00757 | -0.0494 | 80.0661
3.5 | 0.6341 | 0.00793 | -0.0415 | 79.9622
4 | 0.5939 | 0.00995 | -0.0223 | 59.6884
4.5 | 0.5676 | 0.01289 | -0.0084 | 44.0341
5 | 0.5791 | 0.01505 | -0.0007 | 38.4784
5.5 | 0.618 | 0.01628 | 0.0033 | 37.9607
6 | 0.6579 | 0.01758 | 0.0071 | 37.4232
6.5 | 0.688 | 0.01943 | 0.0121 | 35.4092
7 | 0.7229 | 0.0212 | 0.0165 | 34.0991
7.5 | 0.7604 | 0.02311 | 0.0205 | 32.9035
8 | 0.8005 | 0.02559 | 0.0246 | 31.2818
9 | 0.8744 | 0.03288 | 0.0327 | 26.5937
9.5 | 0.8743 | 0.0385 | 0.038 | 22.7091
10 | 0.8576 | 0.04473 | 0.0426 | 19.1728
10.5 | 0.8293 | 0.05222 | 0.0457 | 15.8809
11 | 0.8019 | 0.06289 | 0.0417 | 12.7508
11.5 | 0.7695 | 0.07514 | 0.0355 | 10.2409
12 | 0.7367 | 0.09063 | 0.0252 | 8.1287
12.5 | 0.7083 | 0.10919 | 0.0136 | 6.4869
13 | 0.6977 | 0.12287 | 0.0058 | 5.6784
13.5 | 0.689 | 0.13709 | -0.0021 | 5.0259
14 | 0.6918 | 0.14826 | -0.0081 | 4.6661
14.5 | 0.6952 | 0.16054 | -0.0134 | 4.3304
15 | 0.7069 | 0.17115 | -0.0191 | 4.1303
15.5 | 0.7146 | 0.1839 | -0.0274 | 3.8858
16 | 0.732 | 0.1923 | -0.0322 | 3.8066
16.5 | 0.7542 | 0.19895 | -0.0353 | 3.7909
17.5 | 0.7818 | 0.22079 | -0.0486 | 3.5409
18 | 0.8008 | 0.22952 | -0.0538 | 3.489
18.5 | 0.8226 | 0.23663 | -0.058 | 3.4763
19 | 0.8447 | 0.24487 | -0.0618 | 3.4496
19.5 | 0.8599 | 0.25499 | -0.0689 | 3.3723
20 | 0.8791 | 0.26467 | -0.0751 | 3.3215

## 41. Re 1M Mach 0.00 (1)
BIGFOIL.COM POLAR EXPORT
NACA66-214 a=0.8
NACA66-214 a=0.8 |  |  |  | Cl Max: | 1.16 | at alpha= | 10 | deg
JavaFoil+Calcfoil stall+Eppler ext transition |  |  |  | L/D Max: | 100.121 | at alpha= | 3 | deg
Re: | 1000000 |  |  | Cd Min: | 0.00498 | at alpha= | 1 | deg
Mach: | 0 |  |  | Cl=0 at alpha= | -1.6066 | deg
|  |  |  | @ Cl=0.1, Cd= | 0.0051413
|  |  |  | @ Cl=0.4, Cd= | 0.0051705
|  |  |  | @ Cl=0.6, Cd= | 0.010319
alpha (deg) | Cl | Cd | Cm | Cl/Cd
-19 | -0.636 | 0.17883 | -0.001 | -3.557
-18.5 | -0.66 | 0.17098 | -0.001 | -3.858
-18 | -0.683 | 0.16174 | -0.002 | -4.224
-17.5 | -0.704 | 0.15267 | -0.002 | -4.608
-17 | -0.722 | 0.14628 | -0.003 | -4.933
-16.5 | -0.738 | 0.13609 | -0.003 | -5.423
-16 | -0.753 | 0.13052 | -0.003 | -5.773
-15.5 | -0.767 | 0.1209 | -0.004 | -6.341
-15 | -0.778 | 0.11426 | -0.004 | -6.807
-14.5 | -0.784 | 0.1088 | -0.005 | -7.209
-14 | -0.786 | 0.10295 | -0.005 | -7.634
-13.5 | -0.785 | 0.09681 | -0.006 | -8.109
-13 | -0.781 | 0.09095 | -0.006 | -8.591
-12.5 | -0.775 | 0.08612 | -0.007 | -8.993
-12 | -0.765 | 0.07989 | -0.007 | -9.577
-11.5 | -0.752 | 0.0747 | -0.008 | -10.067
-11 | -0.736 | 0.07109 | -0.008 | -10.352
-10.5 | -0.716 | 0.06722 | -0.009 | -10.658
-10 | -0.694 | 0.06244 | -0.009 | -11.109
-9.5 | -0.668 | 0.05897 | -0.01 | -11.33
-9 | -0.639 | 0.05532 | -0.011 | -11.556
-8.5 | -0.608 | 0.05123 | -0.011 | -11.871
-8 | -0.573 | 0.04834 | -0.012 | -11.855
-7.5 | -0.657 | 0.01195 | -0.024 | -54.959
-7 | -0.61 | 0.01155 | -0.026 | -52.858
-6.5 | -0.561 | 0.01117 | -0.027 | -50.227
-6 | -0.509 | 0.01079 | -0.028 | -47.212
-5.5 | -0.456 | 0.01041 | -0.029 | -43.761
-5 | -0.401 | 0.01005 | -0.03 | -39.863
-4.5 | -0.344 | 0.00975 | -0.031 | -35.282
-4 | -0.286 | 0.00855 | -0.032 | -33.451
-3.5 | -0.227 | 0.00873 | -0.033 | -26.017
-3 | -0.168 | 0.0088 | -0.034 | -19.06
-2.5 | -0.108 | 0.00859 | -0.035 | -12.56
-2 | -0.048 | 0.00834 | -0.036 | -5.706
-1.5 | 0.013 | 0.00532 | -0.037 | 2.422
-1 | 0.074 | 0.00515 | -0.038 | 14.29
-0.5 | 0.134 | 0.00513 | -0.039 | 26.17
0 | 0.195 | 0.00517 | -0.04 | 37.663
0.5 | 0.255 | 0.005 | -0.041 | 51.07
1 | 0.316 | 0.00498 | -0.042 | 63.353
1.5 | 0.376 | 0.00502 | -0.043 | 74.814
2 | 0.435 | 0.00539 | -0.044 | 80.59
2.5 | 0.494 | 0.00547 | -0.045 | 90.199
3 | 0.552 | 0.00551 | -0.046 | 100.121
3.5 | 0.606 | 0.01092 | -0.047 | 55.501
4 | 0.663 | 0.01138 | -0.048 | 58.224
4.5 | 0.718 | 0.01179 | -0.049 | 60.886
5 | 0.772 | 0.01222 | -0.05 | 63.13
5.5 | 0.824 | 0.01268 | -0.051 | 64.942
6 | 0.874 | 0.01318 | -0.052 | 66.309
6.5 | 0.922 | 0.01374 | -0.053 | 67.102
7 | 0.968 | 0.01435 | -0.054 | 67.46
7.5 | 1.011 | 0.01501 | -0.055 | 67.309
8 | 1.051 | 0.01563 | -0.056 | 67.216
8.5 | 1.087 | 0.01636 | -0.056 | 66.448
9 | 1.117 | 0.01711 | -0.057 | 65.28
9.5 | 1.141 | 0.01792 | -0.058 | 63.703
10 | 1.16 | 0.01862 | -0.059 | 62.306
10.5 | 0.975 | 0.06504 | -0.032 | 14.998
11 | 0.982 | 0.07007 | -0.03 | 14.012
11.5 | 0.985 | 0.0752 | -0.029 | 13.096
12 | 0.985 | 0.08002 | -0.03 | 12.309
12.5 | 0.981 | 0.08524 | -0.03 | 11.51
13 | 0.973 | 0.09036 | -0.029 | 10.768
13.5 | 0.962 | 0.09689 | -0.029 | 9.932
14 | 0.948 | 0.10179 | -0.029 | 9.312
14.5 | 0.932 | 0.1091 | -0.03 | 8.54
15 | 0.913 | 0.11802 | -0.031 | 7.733

## 42. Re 1M Mach 0.00 (2)
BIGFOIL.COM POLAR EXPORT
NACA66-214 a=0.8
NACA66-214 a=0.8 |  |  |  | Cl Max: | 1.2037 | at alpha= | 15 | deg
XFOIL ncrit=9 |  |  |  | L/D Max: | 95.5776 | at alpha= | 3.5 | deg
Re: | 1000000 |  |  | Cd Min: | 0.22841 | at alpha= | 20 | deg
Mach: | 0 |  |  | Cl=0 at alpha= | -1.5942 | deg
|  |  |  | @ Cl=0.1, Cd= | 0.0061129
|  |  |  | @ Cl=0.4, Cd= | 0.0061434
|  |  |  | @ Cl=0.6, Cd= | 0.0088297
alpha (deg) | Cl | Cd | Cm | Cl/Cd
-16 | -0.4864 | 0.16161 | -0.0299 | -3.0097
-15.5 | -0.4846 | 0.15012 | -0.0362 | -3.2281
-15 | -0.4797 | 0.1398 | -0.0414 | -3.4313
-14.5 | -0.4701 | 0.12934 | -0.0488 | -3.6346
-14 | -0.4515 | 0.12164 | -0.0552 | -3.7118
-13.5 | -0.4479 | 0.11285 | -0.0598 | -3.969
-13 | -0.6168 | 0.06274 | -0.0867 | -9.831
-12.5 | -0.6866 | 0.05099 | -0.0879 | -13.4654
-12 | -0.7751 | 0.03951 | -0.081 | -19.6178
-11.5 | -0.82 | 0.03237 | -0.0716 | -25.3321
-11 | -0.8266 | 0.02828 | -0.0642 | -29.2291
-10.5 | -0.8054 | 0.02556 | -0.0603 | -31.5102
-10 | -0.7744 | 0.02317 | -0.0575 | -33.4225
-9.5 | -0.7373 | 0.0201 | -0.0558 | -36.6816
-9 | -0.6942 | 0.01787 | -0.0549 | -38.8472
-8.5 | -0.6497 | 0.01666 | -0.0538 | -38.9976
-8 | -0.6043 | 0.01577 | -0.0528 | -38.3196
-7.5 | -0.5576 | 0.01484 | -0.0519 | -37.5741
-7 | -0.5101 | 0.01405 | -0.0511 | -36.306
-6.5 | -0.4711 | 0.0125 | -0.0488 | -37.688
-6 | -0.4242 | 0.01181 | -0.0479 | -35.9187
-5.5 | -0.3752 | 0.01126 | -0.0472 | -33.3215
-5 | -0.3275 | 0.01061 | -0.0463 | -30.8671
-4.5 | -0.2784 | 0.01005 | -0.0456 | -27.7015
-4 | -0.2261 | 0.00969 | -0.0455 | -23.3333
-3.5 | -0.1747 | 0.00922 | -0.0451 | -18.9479
-3 | -0.1307 | 0.00815 | -0.0438 | -16.0368
-2.5 | -0.1 | 0.00599 | -0.0405 | -16.6945
-2 | -0.0461 | 0.0058 | -0.0405 | -7.9483
-1.5 | 0.0107 | 0.00592 | -0.0409 | 1.8074
-1 | 0.0681 | 0.00603 | -0.0415 | 11.2935
-0.5 | 0.1258 | 0.00618 | -0.042 | 20.356
0 | 0.1839 | 0.00623 | -0.0428 | 29.5185
0.5 | 0.242 | 0.00627 | -0.0437 | 38.5965
1 | 0.3001 | 0.00623 | -0.0445 | 48.1701
1.5 | 0.3586 | 0.00626 | -0.0454 | 57.2843
2 | 0.4154 | 0.0061 | -0.0459 | 68.0984
2.5 | 0.4717 | 0.00601 | -0.0462 | 78.4859
3 | 0.5264 | 0.00596 | -0.0462 | 88.3221
3.5 | 0.5792 | 0.00606 | -0.0459 | 95.5776
4 | 0.5952 | 0.00788 | -0.0389 | 75.533
4.5 | 0.6045 | 0.00972 | -0.0311 | 62.1914
5 | 0.6131 | 0.01123 | -0.023 | 54.5948
5.5 | 0.6499 | 0.01192 | -0.02 | 54.5218
6 | 0.6852 | 0.01268 | -0.0169 | 54.0379
6.5 | 0.7253 | 0.01329 | -0.0147 | 54.5749
7 | 0.763 | 0.01405 | -0.0123 | 54.306
7.5 | 0.794 | 0.01516 | -0.0089 | 52.3747
8 | 0.8317 | 0.01597 | -0.0067 | 52.0789
8.5 | 0.866 | 0.01695 | -0.004 | 51.0914
9 | 0.897 | 0.01816 | -0.0011 | 49.3943
9.5 | 0.923 | 0.01986 | 0.0025 | 46.4753
10 | 0.957 | 0.02081 | 0.005 | 45.9875
10.5 | 0.9924 | 0.02199 | 0.007 | 45.1296
11 | 1.0346 | 0.0235 | 0.0068 | 44.0255
11.5 | 1.0646 | 0.02537 | 0.0089 | 41.9629
12 | 1.0941 | 0.02771 | 0.0111 | 39.4839
12.5 | 1.1223 | 0.02962 | 0.0131 | 37.8899
13 | 1.1473 | 0.03176 | 0.0153 | 36.1241
13.5 | 1.1686 | 0.0341 | 0.0175 | 34.2698
14 | 1.1866 | 0.03666 | 0.0196 | 32.3677
14.5 | 1.2031 | 0.03929 | 0.0214 | 30.621
15 | 1.2037 | 0.04415 | 0.0237 | 27.2639
15.5 | 1.1925 | 0.05044 | 0.0258 | 23.642
16 | 1.1855 | 0.05649 | 0.0264 | 20.986
16.5 | 1.172 | 0.06388 | 0.0259 | 18.3469
17 | 1.1535 | 0.07292 | 0.0235 | 15.8187
17.5 | 1.1167 | 0.08614 | 0.0179 | 12.9638
18 | 1.0464 | 0.1085 | 0.0054 | 9.6442
18.5 | 0.7678 | 0.20572 | -0.042 | 3.7323
19 | 0.7832 | 0.2115 | -0.0456 | 3.7031
19.5 | 0.7924 | 0.22008 | -0.05 | 3.6005
20 | 0.8046 | 0.22841 | -0.0547 | 3.5226

## 43. Re 1M Mach 0.10 (1)
BIGFOIL.COM POLAR EXPORT
NACA66-214 a=0.8
NACA66-214 a=0.8 |  |  |  | Cl Max: | 1.14 | at alpha= | 9.5 | deg
JavaFoil+Calcfoil stall+Eppler ext transition |  |  |  | L/D Max: | 99.822 | at alpha= | 3 | deg
Re: | 1000000 |  |  | Cd Min: | 0.00477 | at alpha= | 1.5 | deg
Mach: | 0.1 |  |  | Cl=0 at alpha= | -1.6066 | deg
|  |  |  | @ Cl=0.1, Cd= | 0.0051557
|  |  |  | @ Cl=0.4, Cd= | 0.0050124
|  |  |  | @ Cl=0.6, Cd= | 0.010135
alpha (deg) | Cl | Cd | Cm | Cl/Cd
-18.5 | -0.61 | 0.17688 | -0.001 | -3.448
-18 | -0.637 | 0.1666 | -0.002 | -3.822
-17.5 | -0.661 | 0.15696 | -0.002 | -4.209
-17 | -0.682 | 0.14965 | -0.003 | -4.557
-16.5 | -0.702 | 0.14155 | -0.003 | -4.961
-16 | -0.721 | 0.13055 | -0.003 | -5.522
-15.5 | -0.738 | 0.12396 | -0.004 | -5.952
-15 | -0.753 | 0.11652 | -0.004 | -6.459
-14.5 | -0.762 | 0.11253 | -0.005 | -6.776
-14 | -0.767 | 0.1045 | -0.005 | -7.343
-13.5 | -0.769 | 0.09696 | -0.006 | -7.931
-13 | -0.768 | 0.09219 | -0.006 | -8.331
-12.5 | -0.764 | 0.0873 | -0.006 | -8.748
-12 | -0.756 | 0.08084 | -0.007 | -9.357
-11.5 | -0.745 | 0.07545 | -0.008 | -9.877
-11 | -0.731 | 0.07091 | -0.008 | -10.308
-10.5 | -0.713 | 0.06745 | -0.009 | -10.57
-10 | -0.692 | 0.0632 | -0.009 | -10.945
-9.5 | -0.667 | 0.05894 | -0.01 | -11.317
-9 | -0.639 | 0.05532 | -0.011 | -11.557
-8.5 | -0.609 | 0.05117 | -0.012 | -11.908
-8 | -0.576 | 0.04799 | -0.012 | -11.997
-7.5 | -0.658 | 0.012 | -0.025 | -54.863
-7 | -0.612 | 0.01163 | -0.026 | -52.624
-6.5 | -0.563 | 0.01124 | -0.027 | -50.057
-6 | -0.511 | 0.01085 | -0.028 | -47.112
-5.5 | -0.458 | 0.01047 | -0.029 | -43.693
-5 | -0.402 | 0.01011 | -0.03 | -39.808
-4.5 | -0.345 | 0.00978 | -0.031 | -35.34
-4 | -0.287 | 0.00949 | -0.032 | -30.264
-3.5 | -0.228 | 0.00876 | -0.033 | -26.034
-3 | -0.169 | 0.00852 | -0.034 | -19.775
-2.5 | -0.108 | 0.00863 | -0.035 | -12.56
-2 | -0.048 | 0.00838 | -0.036 | -5.708
-1.5 | 0.013 | 0.00534 | -0.038 | 2.423
-1 | 0.074 | 0.00516 | -0.039 | 14.336
-0.5 | 0.135 | 0.00515 | -0.04 | 26.187
0 | 0.196 | 0.00519 | -0.041 | 37.712
0.5 | 0.257 | 0.00499 | -0.042 | 51.365
1 | 0.317 | 0.005 | -0.043 | 63.387
1.5 | 0.378 | 0.00477 | -0.044 | 79.098
2 | 0.437 | 0.00542 | -0.045 | 80.542
2.5 | 0.496 | 0.00547 | -0.046 | 90.613
3 | 0.555 | 0.00556 | -0.047 | 99.822
3.5 | 0.609 | 0.01105 | -0.047 | 55.127
4 | 0.666 | 0.01142 | -0.048 | 58.27
4.5 | 0.721 | 0.01184 | -0.049 | 60.9
5 | 0.775 | 0.01228 | -0.05 | 63.117
5.5 | 0.827 | 0.01275 | -0.051 | 64.874
6 | 0.878 | 0.01328 | -0.052 | 66.094
6.5 | 0.926 | 0.01382 | -0.053 | 66.946
7 | 0.971 | 0.01447 | -0.054 | 67.101
7.5 | 1.013 | 0.01512 | -0.055 | 67.011
8 | 1.053 | 0.01579 | -0.056 | 66.663
8.5 | 1.089 | 0.01648 | -0.057 | 66.033
9 | 1.117 | 0.01724 | -0.058 | 64.798
9.5 | 1.14 | 0.01803 | -0.058 | 63.222
10 | 0.96 | 0.06147 | -0.032 | 15.621
10.5 | 0.972 | 0.06538 | -0.032 | 14.863
11 | 0.975 | 0.07103 | -0.03 | 13.723
11.5 | 0.975 | 0.07588 | -0.029 | 12.855
12 | 0.973 | 0.08003 | -0.03 | 12.163
12.5 | 0.966 | 0.08608 | -0.029 | 11.218
13 | 0.955 | 0.0918 | -0.029 | 10.402
13.5 | 0.94 | 0.09696 | -0.029 | 9.695
14 | 0.922 | 0.10363 | -0.03 | 8.901
14.5 | 0.902 | 0.11273 | -0.03 | 7.999

## 44. Re 1M Mach 0.10 (2)
BIGFOIL.COM POLAR EXPORT
NACA66-214 a=0.8
NACA66-214 a=0.8 |  |  |  | Cl Max: | 1.1896 | at alpha= | 14.5 | deg
XFOIL ncrit=9 |  |  |  | L/D Max: | 95.5665 | at alpha= | 3.5 | deg
Re: | 1000000 |  |  | Cd Min: | 0.22125 | at alpha= | 19.5 | deg
Mach: | 0.1 |  |  | Cl=0 at alpha= | -1.5937 | deg
|  |  |  | @ Cl=0.1, Cd= | 0.0061315
|  |  |  | @ Cl=0.4, Cd= | 0.0061697
|  |  |  | @ Cl=0.6, Cd= | 0.0089979
alpha (deg) | Cl | Cd | Cm | Cl/Cd
-16 | -0.4851 | 0.16232 | -0.0299 | -2.9885
-15 | -0.4752 | 0.14054 | -0.0422 | -3.3812
-14.5 | -0.4646 | 0.13025 | -0.0494 | -3.567
-14 | -0.447 | 0.12281 | -0.0552 | -3.6398
-13.5 | -0.443 | 0.11436 | -0.0594 | -3.8737
-13 | -0.5738 | 0.06938 | -0.0835 | -8.2704
-12.5 | -0.639 | 0.05589 | -0.089 | -11.4332
-12 | -0.7087 | 0.04548 | -0.0865 | -15.5827
-11.5 | -0.7779 | 0.03617 | -0.0778 | -21.5068
-11 | -0.8072 | 0.03024 | -0.0685 | -26.6931
-10.5 | -0.7987 | 0.02685 | -0.0628 | -29.7467
-10 | -0.7726 | 0.02402 | -0.0594 | -32.1649
-9.5 | -0.7385 | 0.02166 | -0.0569 | -34.0951
-9 | -0.6961 | 0.0183 | -0.056 | -38.0383
-8.5 | -0.6515 | 0.01697 | -0.0549 | -38.3913
-8 | -0.606 | 0.01601 | -0.0538 | -37.8513
-7.5 | -0.5589 | 0.01503 | -0.0529 | -37.1856
-7 | -0.5113 | 0.01416 | -0.0519 | -36.1088
-6.5 | -0.4716 | 0.01263 | -0.0497 | -37.3397
-6 | -0.425 | 0.01189 | -0.0486 | -35.7443
-5.5 | -0.3761 | 0.01132 | -0.0479 | -33.2244
-5 | -0.3278 | 0.0107 | -0.0469 | -30.6355
-4.5 | -0.2791 | 0.01009 | -0.0461 | -27.6611
-4 | -0.2267 | 0.00972 | -0.0459 | -23.323
-3.5 | -0.1751 | 0.00925 | -0.0455 | -18.9297
-3 | -0.13 | 0.00826 | -0.0443 | -15.7385
-2.5 | -0.0995 | 0.00608 | -0.041 | -16.3651
-2 | -0.0464 | 0.00581 | -0.0407 | -7.9862
-1.5 | 0.0107 | 0.00593 | -0.0411 | 1.8044
-1 | 0.0685 | 0.00605 | -0.0417 | 11.3223
-0.5 | 0.1265 | 0.0062 | -0.0422 | 20.4032
0 | 0.1849 | 0.00626 | -0.0431 | 29.5367
0.5 | 0.2433 | 0.00629 | -0.0439 | 38.6804
1 | 0.3018 | 0.00625 | -0.0448 | 48.288
1.5 | 0.3605 | 0.00628 | -0.0457 | 57.4045
2 | 0.4178 | 0.00612 | -0.0462 | 68.268
2.5 | 0.4744 | 0.00603 | -0.0465 | 78.6733
3 | 0.5293 | 0.00598 | -0.0464 | 88.5117
3.5 | 0.582 | 0.00609 | -0.046 | 95.5665
4 | 0.5958 | 0.00797 | -0.0385 | 74.7553
4.5 | 0.6034 | 0.00983 | -0.0303 | 61.3835
5 | 0.6117 | 0.01132 | -0.0221 | 54.0371
5.5 | 0.6493 | 0.012 | -0.0192 | 54.1083
6 | 0.685 | 0.01278 | -0.0161 | 53.5994
6.5 | 0.725 | 0.0134 | -0.0139 | 54.1045
7 | 0.7624 | 0.01422 | -0.0114 | 53.6146
7.5 | 0.7938 | 0.01533 | -0.008 | 51.7808
8 | 0.8313 | 0.01618 | -0.0056 | 51.3782
8.5 | 0.8655 | 0.0172 | -0.0029 | 50.3198
9 | 0.8952 | 0.01854 | 0.0003 | 48.2848
9.5 | 0.9232 | 0.02017 | 0.0037 | 45.7709
10 | 0.9571 | 0.0212 | 0.0063 | 45.1462
10.5 | 0.9918 | 0.02245 | 0.0085 | 44.1782
11 | 1.0348 | 0.024 | 0.0083 | 43.1167
11.5 | 1.064 | 0.02671 | 0.0106 | 39.8353
12 | 1.0942 | 0.02842 | 0.0126 | 38.5011
12.5 | 1.1212 | 0.0306 | 0.0149 | 36.6405
13 | 1.1441 | 0.03295 | 0.0172 | 34.7223
13.5 | 1.163 | 0.03553 | 0.0196 | 32.7329
14 | 1.1784 | 0.03836 | 0.0218 | 30.7195
14.5 | 1.1896 | 0.04167 | 0.0237 | 28.5481
15 | 1.1706 | 0.04895 | 0.0265 | 23.9142
15.5 | 1.1639 | 0.05477 | 0.0275 | 21.2507
16 | 1.1461 | 0.06264 | 0.0272 | 18.2966
16.5 | 1.1187 | 0.07285 | 0.0247 | 15.3562
17 | 1.0844 | 0.08582 | 0.019 | 12.6357
17.5 | 1.0266 | 0.10572 | 0.0076 | 9.7106
18 | 0.7531 | 0.20097 | -0.0388 | 3.7473
18.5 | 0.7687 | 0.20682 | -0.0426 | 3.7168
19 | 0.7843 | 0.21263 | -0.0462 | 3.6886
19.5 | 0.794 | 0.22125 | -0.0506 | 3.5887

## 45. Re 1M Mach 0.25 (1)
BIGFOIL.COM POLAR EXPORT
NACA66-214 a=0.8
NACA66-214 a=0.8 |  |  |  | Cl Max: | 1.091 | at alpha= | 8.5 | deg
JavaFoil+Calcfoil stall+Eppler ext transition |  |  |  | L/D Max: | 91.93 | at alpha= | 2.5 | deg
Re: | 1000000 |  |  | Cd Min: | 0.00501 | at alpha= | -0.5 | deg
Mach: | 0.25 |  |  | Cl=0 at alpha= | -1.6048 | deg
|  |  |  | @ Cl=0.1, Cd= | 0.0051338
|  |  |  | @ Cl=0.4, Cd= | 0.005442
|  |  |  | @ Cl=0.6, Cd= | 0.011123
alpha (deg) | Cl | Cd | Cm | Cl/Cd
-16.5 | -0.366 | 0.16433 | -0.003 | -2.225
-16 | -0.424 | 0.14934 | -0.003 | -2.838
-15.5 | -0.477 | 0.14119 | -0.004 | -3.381
-15 | -0.527 | 0.13336 | -0.004 | -3.95
-14.5 | -0.568 | 0.12411 | -0.005 | -4.576
-14 | -0.601 | 0.11807 | -0.005 | -5.087
-13.5 | -0.628 | 0.10819 | -0.005 | -5.808
-13 | -0.651 | 0.10078 | -0.006 | -6.463
-12.5 | -0.669 | 0.09401 | -0.006 | -7.118
-12 | -0.681 | 0.08625 | -0.007 | -7.895
-11.5 | -0.687 | 0.08095 | -0.008 | -8.488
-11 | -0.686 | 0.08673 | -0.007 | -7.911
-10.5 | -0.682 | 0.06979 | -0.009 | -9.77
-10 | -0.671 | 0.06543 | -0.009 | -10.257
-9.5 | -0.655 | 0.06094 | -0.01 | -10.75
-9 | -0.634 | 0.05619 | -0.011 | -11.279
-8.5 | -0.608 | 0.05272 | -0.011 | -11.529
-8 | -0.578 | 0.04969 | -0.012 | -11.629
-7.5 | -0.544 | 0.0465 | -0.012 | -11.691
-7 | -0.621 | 0.01185 | -0.026 | -52.383
-6.5 | -0.572 | 0.01154 | -0.027 | -49.604
-6 | -0.521 | 0.01113 | -0.029 | -46.824
-5.5 | -0.467 | 0.01074 | -0.03 | -43.541
-5 | -0.412 | 0.01033 | -0.031 | -39.821
-4.5 | -0.354 | 0.01002 | -0.032 | -35.313
-4 | -0.294 | 0.00969 | -0.033 | -30.377
-3.5 | -0.234 | 0.00943 | -0.034 | -24.813
-3 | -0.173 | 0.00865 | -0.035 | -19.998
-2.5 | -0.111 | 0.00838 | -0.036 | -13.272
-2 | -0.049 | 0.00853 | -0.037 | -5.759
-1.5 | 0.013 | 0.00519 | -0.039 | 2.564
-1 | 0.076 | 0.00521 | -0.04 | 14.587
-0.5 | 0.139 | 0.00501 | -0.041 | 27.709
0 | 0.201 | 0.00504 | -0.042 | 39.889
0.5 | 0.263 | 0.00503 | -0.043 | 52.337
1 | 0.326 | 0.00539 | -0.044 | 60.445
1.5 | 0.388 | 0.00543 | -0.045 | 71.399
2 | 0.448 | 0.00549 | -0.046 | 81.578
2.5 | 0.509 | 0.00553 | -0.047 | 91.93
3 | 0.565 | 0.01085 | -0.048 | 52.103
3.5 | 0.624 | 0.01131 | -0.049 | 55.215
4 | 0.682 | 0.01173 | -0.05 | 58.159
4.5 | 0.739 | 0.01219 | -0.051 | 60.598
5 | 0.793 | 0.01268 | -0.052 | 62.57
5.5 | 0.846 | 0.01321 | -0.053 | 64.032
6 | 0.896 | 0.01382 | -0.053 | 64.795
6.5 | 0.943 | 0.01445 | -0.054 | 65.233
7 | 0.986 | 0.01513 | -0.055 | 65.169
7.5 | 1.026 | 0.01581 | -0.056 | 64.901
8 | 1.061 | 0.01658 | -0.057 | 64.001
8.5 | 1.091 | 0.01742 | -0.058 | 62.629
9 | 0.927 | 0.05385 | -0.035 | 17.208
9.5 | 0.928 | 0.06014 | -0.029 | 15.436
10 | 0.931 | 0.06495 | -0.029 | 14.335
10.5 | 0.927 | 0.07009 | -0.028 | 13.22
11 | 0.915 | 0.07485 | -0.028 | 12.223
11.5 | 0.896 | 0.08063 | -0.028 | 11.108
12 | 0.868 | 0.08618 | -0.027 | 10.078
12.5 | 0.835 | 0.09433 | -0.028 | 8.849
13 | 0.794 | 0.1004 | -0.028 | 7.904
13.5 | 0.746 | 0.10806 | -0.029 | 6.905

## 46. Re 1M Mach 0.25 (2)
BIGFOIL.COM POLAR EXPORT
NACA66-214 a=0.8
NACA66-214 a=0.8 |  |  |  | Cl Max: | 1.0803 | at alpha= | 13 | deg
XFOIL ncrit=9 |  |  |  | L/D Max: | 93.1711 | at alpha= | 3.5 | deg
Re: | 1000000 |  |  | Cd Min: | 0.20662 | at alpha= | 18 | deg
Mach: | 0.25 |  |  | Cl=0 at alpha= | -1.5918 | deg
|  |  |  | @ Cl=0.1, Cd= | 0.0062389
|  |  |  | @ Cl=0.4, Cd= | 0.0063368
|  |  |  | @ Cl=0.6, Cd= | 0.011047
alpha (deg) | Cl | Cd | Cm | Cl/Cd
-15 | -0.4536 | 0.14377 | -0.0463 | -3.155
-14.5 | -0.4429 | 0.13502 | -0.0513 | -3.2803
-14 | -0.4305 | 0.1286 | -0.0544 | -3.3476
-13.5 | -0.4232 | 0.12104 | -0.0579 | -3.4964
-13 | -0.4276 | 0.10903 | -0.0641 | -3.9219
-12.5 | -0.4344 | 0.0972 | -0.07 | -4.4691
-12 | -0.5404 | 0.06369 | -0.0888 | -8.4848
-11.5 | -0.5963 | 0.05218 | -0.0925 | -11.4278
-11 | -0.6468 | 0.04372 | -0.0901 | -14.7941
-10.5 | -0.6903 | 0.03668 | -0.0836 | -18.8195
-10 | -0.717 | 0.03105 | -0.0749 | -23.0918
-9.5 | -0.7166 | 0.02721 | -0.0677 | -26.3359
-9 | -0.7002 | 0.02195 | -0.063 | -31.8998
-8.5 | -0.6604 | 0.01922 | -0.0609 | -34.36
-8 | -0.6153 | 0.01769 | -0.0592 | -34.7824
-7.5 | -0.5666 | 0.01624 | -0.058 | -34.8892
-7 | -0.5174 | 0.01497 | -0.0568 | -34.5625
-6.5 | -0.4711 | 0.01361 | -0.0551 | -34.6143
-6 | -0.428 | 0.01239 | -0.053 | -34.544
-5.5 | -0.3797 | 0.0117 | -0.0516 | -32.453
-5 | -0.3288 | 0.01121 | -0.0506 | -29.331
-4.5 | -0.2825 | 0.01032 | -0.0489 | -27.374
-4 | -0.2297 | 0.00988 | -0.0484 | -23.249
-3.5 | -0.1771 | 0.0094 | -0.0478 | -18.8404
-3 | -0.1257 | 0.00886 | -0.047 | -14.1874
-2.5 | -0.0962 | 0.00664 | -0.0434 | -14.488
-2 | -0.048 | 0.00588 | -0.0421 | -8.1633
-1.5 | 0.0108 | 0.006 | -0.0424 | 1.8
-1 | 0.0705 | 0.00615 | -0.0429 | 11.4634
-0.5 | 0.1302 | 0.00633 | -0.0434 | 20.5687
0 | 0.1904 | 0.0064 | -0.0443 | 29.75
0.5 | 0.2505 | 0.0064 | -0.0452 | 39.1406
1 | 0.3111 | 0.00637 | -0.0461 | 48.8383
1.5 | 0.3714 | 0.00638 | -0.0469 | 58.2132
2 | 0.431 | 0.00629 | -0.0475 | 68.5215
2.5 | 0.4893 | 0.00616 | -0.0477 | 79.4318
3 | 0.5451 | 0.00608 | -0.0474 | 89.6546
3.5 | 0.5935 | 0.00637 | -0.0456 | 93.1711
4 | 0.5968 | 0.00848 | -0.036 | 70.3774
4.5 | 0.5924 | 0.01025 | -0.025 | 57.7951
5 | 0.6069 | 0.01177 | -0.0179 | 51.5633
5.5 | 0.6462 | 0.01249 | -0.015 | 51.7374
6 | 0.6834 | 0.01335 | -0.0119 | 51.191
6.5 | 0.7232 | 0.01411 | -0.0093 | 51.2544
7 | 0.757 | 0.01527 | -0.0059 | 49.5743
7.5 | 0.7922 | 0.01633 | -0.0027 | 48.5119
8 | 0.8285 | 0.01743 | 0.0001 | 47.533
8.5 | 0.8615 | 0.01872 | 0.0034 | 46.0203
9 | 0.8879 | 0.02076 | 0.0073 | 42.7697
9.5 | 0.9244 | 0.0221 | 0.01 | 41.8281
10 | 0.9589 | 0.02356 | 0.0129 | 40.7003
10.5 | 0.9894 | 0.02519 | 0.0164 | 39.2775
11.5 | 1.0596 | 0.03088 | 0.019 | 34.3135
12 | 1.0768 | 0.03457 | 0.0224 | 31.1484
12.5 | 1.0791 | 0.03945 | 0.0262 | 27.3536
13 | 1.0803 | 0.04371 | 0.0291 | 24.7152
13.5 | 1.0707 | 0.04939 | 0.0315 | 21.6785
14 | 1.0527 | 0.05655 | 0.0323 | 18.6154
14.5 | 1.0306 | 0.06511 | 0.0311 | 15.8286
15 | 0.9922 | 0.07779 | 0.0262 | 12.7549
15.5 | 0.9455 | 0.09476 | 0.0166 | 9.9778
16 | 0.7319 | 0.16517 | -0.0202 | 4.4312
16.5 | 0.7382 | 0.17304 | -0.0243 | 4.2661
17 | 0.7435 | 0.18411 | -0.0297 | 4.0383
17.5 | 0.7514 | 0.19483 | -0.0352 | 3.8567
18 | 0.7584 | 0.20662 | -0.0418 | 3.6705

## 47. Re 1M Mach 0.50 (1)
BIGFOIL.COM POLAR EXPORT
NACA66-214 a=0.8
NACA66-214 a=0.8 |  |  |  | Cl Max: | 1.171 | at alpha= | 20 | deg
JavaFoil+Calcfoil stall+Eppler ext transition |  |  |  | L/D Max: | 95.399 | at alpha= | 2.5 | deg
Re: | 1000000 |  |  | Cd Min: | 0.00536 | at alpha= | -1 | deg
Mach: | 0.5 |  |  | Cl=0 at alpha= | -1.6071 | deg
|  |  |  | @ Cl=0.1, Cd= | 0.0053943
|  |  |  | @ Cl=0.4, Cd= | 0.005723
|  |  |  | @ Cl=0.6, Cd= | 0.0094171
alpha (deg) | Cl | Cd | Cm | Cl/Cd
-20 | -1.007 | 0.19492 | -0.001 | -5.166
-19.5 | -0.981 | 0.19009 | -0.001 | -5.158
-19 | -0.955 | 0.1911 | -0.002 | -4.999
-18.5 | -0.925 | 0.17885 | -0.002 | -5.174
-18 | -0.898 | 0.1718 | -0.003 | -5.229
-17.5 | -0.872 | 0.17281 | -0.003 | -5.044
-17 | -0.845 | 0.1659 | -0.004 | -5.093
-16.5 | -0.818 | 0.16343 | -0.004 | -5.008
-16 | -0.789 | 0.1567 | -0.005 | -5.038
-15.5 | -0.762 | 0.14493 | -0.005 | -5.261
-15 | -0.736 | 0.14291 | -0.006 | -5.147
-14.5 | -0.709 | 0.13897 | -0.006 | -5.099
-14 | -0.682 | 0.13119 | -0.007 | -5.197
-13.5 | -0.653 | 0.12596 | -0.007 | -5.186
-13 | -0.626 | 0.12492 | -0.007 | -5.012
-12.5 | -0.599 | 0.11577 | -0.008 | -5.174
-12 | -0.572 | 0.1166 | -0.008 | -4.904
-11.5 | -0.545 | 0.10777 | -0.009 | -5.054
-11 | -0.517 | 0.10356 | -0.009 | -4.997
-10.5 | -0.489 | 0.10191 | -0.009 | -4.801
-10 | -0.462 | 0.09817 | -0.01 | -4.706
-9.5 | -0.435 | 0.09054 | -0.01 | -4.801
-9 | -0.407 | 0.09013 | -0.011 | -4.52
-8.5 | -0.38 | 0.08236 | -0.011 | -4.614
-8 | -0.352 | 0.0693 | -0.011 | -5.084
-7.5 | -0.325 | 0.05695 | -0.012 | -5.704
-7 | -0.474 | 0.04932 | -0.013 | -9.618
-6.5 | -0.475 | 0.04421 | -0.014 | -10.738
-6 | -0.449 | 0.04133 | -0.014 | -10.853
-5.5 | -0.411 | 0.03826 | -0.016 | -10.753
-5 | -0.448 | 0.01152 | -0.034 | -38.879
-4.5 | -0.388 | 0.01104 | -0.035 | -35.133
-4 | -0.324 | 0.01044 | -0.037 | -31.053
-3.5 | -0.258 | 0.01004 | -0.038 | -25.752
-3 | -0.191 | 0.00948 | -0.039 | -20.197
-2.5 | -0.123 | 0.00913 | -0.04 | -13.513
-2 | -0.055 | 0.00908 | -0.041 | -6.004
-1.5 | 0.015 | 0.00538 | -0.043 | 2.759
-1 | 0.085 | 0.00536 | -0.044 | 15.841
-0.5 | 0.155 | 0.00552 | -0.045 | 28.075
0 | 0.224 | 0.00558 | -0.046 | 40.083
0.5 | 0.293 | 0.00564 | -0.048 | 51.909
1 | 0.362 | 0.00569 | -0.049 | 63.585
1.5 | 0.431 | 0.00575 | -0.05 | 74.966
2 | 0.497 | 0.00584 | -0.051 | 85.123
2.5 | 0.564 | 0.00592 | -0.052 | 95.399
3 | 0.627 | 0.01204 | -0.053 | 52.097
3.5 | 0.692 | 0.01266 | -0.054 | 54.634
4 | 0.754 | 0.0132 | -0.055 | 57.11
4.5 | 0.812 | 0.01385 | -0.056 | 58.654
5 | 0.867 | 0.01459 | -0.057 | 59.396
5.5 | 0.914 | 0.0154 | -0.058 | 59.342
6 | 0.951 | 0.01642 | -0.059 | 57.895
6.5 | 0.805 | 0.04329 | -0.032 | 18.601
7 | 0.794 | 0.04861 | -0.028 | 16.33
7.5 | 0.708 | 0.05483 | -0.025 | 12.919
8 | 0.526 | 0.06058 | -0.026 | 8.687
8.5 | 0.553 | 0.07312 | -0.027 | 7.565
9 | 0.581 | 0.09177 | -0.029 | 6.327
9.5 | 0.608 | 0.09439 | -0.029 | 6.436
10 | 0.634 | 0.09698 | -0.03 | 6.542
10.5 | 0.661 | 0.10001 | -0.03 | 6.611
11 | 0.689 | 0.10656 | -0.033 | 6.464
11.5 | 0.716 | 0.10854 | -0.034 | 6.595
12 | 0.742 | 0.11195 | -0.034 | 6.631
12.5 | 0.769 | 0.11552 | -0.035 | 6.656
13 | 0.795 | 0.12045 | -0.035 | 6.604
13.5 | 0.823 | 0.13097 | -0.038 | 6.287
14 | 0.85 | 0.13245 | -0.039 | 6.419
14.5 | 0.876 | 0.13908 | -0.04 | 6.302
15 | 0.903 | 0.14255 | -0.04 | 6.333
15.5 | 0.931 | 0.15399 | -0.043 | 6.044
16 | 0.957 | 0.15935 | -0.044 | 6.008
16.5 | 0.984 | 0.16248 | -0.044 | 6.053
17 | 1.01 | 0.16908 | -0.045 | 5.973
17.5 | 1.039 | 0.17739 | -0.048 | 5.856
18 | 1.064 | 0.17398 | -0.048 | 6.118
18.5 | 1.091 | 0.18199 | -0.049 | 5.992
19 | 1.116 | 0.18844 | -0.05 | 5.923
19.5 | 1.143 | 0.19854 | -0.051 | 5.758
20 | 1.171 | 0.20051 | -0.053 | 5.841

## 48. Re 1M Mach 0.50 (2)
BIGFOIL.COM POLAR EXPORT
NACA66-214 a=0.8
NACA66-214 a=0.8 |  |  |  | Cl Max: | 0.8938 | at alpha= | 9.5 | deg
XFOIL ncrit=9 |  |  |  | L/D Max: | 93.0137 | at alpha= | 3 | deg
Re: | 1000000 |  |  | Cd Min: | 0.15749 | at alpha= | 14.5 | deg
Mach: | 0.5 |  |  | Cl=0 at alpha= | -99 | deg
|  |  |  | @ Cl=0.1, Cd= | 0.007
|  |  |  | @ Cl=0.4, Cd= | 0.0069906
|  |  |  | @ Cl=0.6, Cd= | 0.014384
alpha (deg) | Cl | Cd | Cm | Cl/Cd
0 | 0.2133 | 0.007 | -0.0496 | 30.4714
0.5 | 0.2823 | 0.00701 | -0.0507 | 40.271
1 | 0.3498 | 0.00702 | -0.0515 | 49.8291
1.5 | 0.4182 | 0.00698 | -0.0523 | 59.914
2 | 0.4857 | 0.0068 | -0.0525 | 71.4265
2.5 | 0.5518 | 0.00665 | -0.0523 | 82.9774
3 | 0.6111 | 0.00657 | -0.0505 | 93.0137
3.5 | 0.6029 | 0.00803 | -0.0364 | 75.0809
4 | 0.5735 | 0.01018 | -0.0199 | 56.336
4.5 | 0.5591 | 0.01293 | -0.0079 | 43.2405
5 | 0.5935 | 0.01423 | -0.0032 | 41.7077
5.5 | 0.6364 | 0.01525 | 0.0004 | 41.7311
6 | 0.6754 | 0.01657 | 0.0045 | 40.7604
6.5 | 0.7135 | 0.01804 | 0.0086 | 39.551
7 | 0.742 | 0.02004 | 0.0138 | 37.0259
7.5 | 0.7794 | 0.02187 | 0.0181 | 35.6379
8 | 0.8184 | 0.02398 | 0.0223 | 34.1284
8.5 | 0.8603 | 0.02666 | 0.0262 | 32.2693
9 | 0.8878 | 0.03065 | 0.0308 | 28.9657
9.5 | 0.8938 | 0.03631 | 0.036 | 24.6158
10 | 0.8755 | 0.04348 | 0.0407 | 20.1357
10.5 | 0.8467 | 0.05166 | 0.0431 | 16.3899
11 | 0.8132 | 0.06102 | 0.0429 | 13.3268
11.5 | 0.7771 | 0.07437 | 0.0355 | 10.4491
12.5 | 0.7134 | 0.10901 | 0.0131 | 6.5444
13 | 0.704 | 0.12239 | 0.0054 | 5.7521
13.5 | 0.7059 | 0.13295 | -0.0008 | 5.3095
14 | 0.7038 | 0.14521 | -0.0076 | 4.8468
14.5 | 0.7055 | 0.15749 | -0.0142 | 4.4796

## 49. Re 2M Mach 0.00 (1)
BIGFOIL.COM POLAR EXPORT
NACA66-214 a=0.8
NACA66-214 a=0.8 |  |  |  | Cl Max: | 1.19 | at alpha= | 11.5 | deg
JavaFoil+Calcfoil stall+Eppler ext transition |  |  |  | L/D Max: | 124.581 | at alpha= | 3 | deg
Re: | 2000000 |  |  | Cd Min: | 0.00428 | at alpha= | 1.5 | deg
Mach: | 0 |  |  | Cl=0 at alpha= | -1.6066 | deg
|  |  |  | @ Cl=0.1, Cd= | 0.004363
|  |  |  | @ Cl=0.4, Cd= | 0.0043034
|  |  |  | @ Cl=0.6, Cd= | 0.0088541
alpha (deg) | Cl | Cd | Cm | Cl/Cd
-15 | -0.779 | 0.10773 | -0.005 | -7.233
-14.5 | -0.786 | 0.10283 | -0.005 | -7.643
-14 | -0.787 | 0.09667 | -0.006 | -8.145
-13.5 | -0.787 | 0.09067 | -0.006 | -8.676
-13 | -0.783 | 0.08626 | -0.007 | -9.08
-12.5 | -0.776 | 0.08188 | -0.007 | -9.482
-12 | -0.768 | 0.07558 | -0.008 | -10.159
-11.5 | -0.755 | 0.07089 | -0.009 | -10.655
-11 | -0.74 | 0.06649 | -0.01 | -11.132
-10.5 | -0.724 | 0.06075 | -0.011 | -11.915
-10 | -0.842 | 0.01363 | -0.019 | -61.744
-9.5 | -0.815 | 0.01281 | -0.02 | -63.613
-9 | -0.782 | 0.01215 | -0.021 | -64.342
-8.5 | -0.745 | 0.01155 | -0.022 | -64.49
-8 | -0.704 | 0.011 | -0.024 | -64.001
-7.5 | -0.66 | 0.01054 | -0.025 | -62.583
-7 | -0.613 | 0.01015 | -0.026 | -60.379
-6.5 | -0.563 | 0.00977 | -0.027 | -57.613
-6 | -0.511 | 0.00943 | -0.028 | -54.207
-5.5 | -0.457 | 0.00912 | -0.029 | -50.145
-5 | -0.402 | 0.00831 | -0.03 | -48.357
-4.5 | -0.345 | 0.00804 | -0.031 | -42.927
-4 | -0.287 | 0.00815 | -0.032 | -35.15
-3.5 | -0.228 | 0.00788 | -0.033 | -28.871
-3 | -0.168 | 0.00792 | -0.034 | -21.193
-2.5 | -0.108 | 0.00776 | -0.035 | -13.912
-2 | -0.048 | 0.00755 | -0.036 | -6.308
-1.5 | 0.013 | 0.00441 | -0.037 | 2.923
-1 | 0.074 | 0.00435 | -0.038 | 16.907
-0.5 | 0.134 | 0.00438 | -0.039 | 30.633
0 | 0.195 | 0.00442 | -0.04 | 44.116
0.5 | 0.256 | 0.00444 | -0.042 | 57.642
1 | 0.316 | 0.00447 | -0.043 | 70.843
1.5 | 0.377 | 0.00428 | -0.044 | 88.178
2 | 0.436 | 0.00434 | -0.045 | 100.439
2.5 | 0.495 | 0.00441 | -0.046 | 112.32
3 | 0.554 | 0.00445 | -0.047 | 124.581
3.5 | 0.608 | 0.00962 | -0.047 | 63.169
4 | 0.664 | 0.01002 | -0.048 | 66.319
4.5 | 0.72 | 0.01038 | -0.049 | 69.371
5 | 0.774 | 0.01075 | -0.05 | 71.962
5.5 | 0.826 | 0.01116 | -0.051 | 74.05
6 | 0.877 | 0.01158 | -0.052 | 75.702
6.5 | 0.925 | 0.01207 | -0.053 | 76.635
7 | 0.971 | 0.01261 | -0.054 | 76.948
7.5 | 1.014 | 0.01318 | -0.055 | 76.923
8 | 1.054 | 0.01373 | -0.056 | 76.716
8.5 | 1.09 | 0.01438 | -0.057 | 75.802
9 | 1.121 | 0.01507 | -0.058 | 74.377
9.5 | 1.145 | 0.0158 | -0.058 | 72.473
10 | 1.165 | 0.01656 | -0.059 | 70.323
10.5 | 1.179 | 0.01735 | -0.06 | 67.929
11 | 1.187 | 0.01826 | -0.061 | 65.03
11.5 | 1.19 | 0.01927 | -0.062 | 61.728
12 | 1.187 | 0.02025 | -0.062 | 58.631
12.5 | 0.996 | 0.07592 | -0.039 | 13.113
13 | 0.978 | 0.08503 | -0.034 | 11.504
13.5 | 0.966 | 0.09079 | -0.034 | 10.643
14 | 0.951 | 0.09626 | -0.033 | 9.877
14.5 | 0.934 | 0.10308 | -0.033 | 9.063
15 | 0.915 | 0.10893 | -0.034 | 8.399
15.5 | 0.894 | 0.11717 | -0.034 | 7.626
16 | 0.87 | 0.12225 | -0.034 | 7.12
16.5 | 0.846 | 0.12892 | -0.034 | 6.561

## 50. Re 2M Mach 0.00 (2)
BIGFOIL.COM POLAR EXPORT
NACA66-214 a=0.8
NACA66-214 a=0.8 |  |  |  | Cl Max: | 1.4148 | at alpha= | 19.5 | deg
XFOIL ncrit=9 |  |  |  | L/D Max: | 104.004 | at alpha= | 2.5 | deg
Re: | 2000000 |  |  | Cd Min: | 0.21801 | at alpha= | -20 | deg
Mach: | 0 |  |  | Cl=0 at alpha= | -1.6109 | deg
|  |  |  | @ Cl=0.1, Cd= | 0.0044005
|  |  |  | @ Cl=0.4, Cd= | 0.0045033
|  |  |  | @ Cl=0.6, Cd= | 0.0091399
alpha (deg) | Cl | Cd | Cm | Cl/Cd
-20 | -0.5935 | 0.21801 | 0.0018 | -2.7224
-19.5 | -0.5821 | 0.2084 | -0.0028 | -2.7932
-19 | -0.57 | 0.20035 | -0.007 | -2.845
-18 | -0.7861 | 0.11877 | -0.0415 | -6.6187
-17 | -0.9834 | 0.06057 | -0.076 | -16.2358
-16 | -1.0635 | 0.03778 | -0.0856 | -28.1498
-15.5 | -1.0857 | 0.0322 | -0.0826 | -33.7174
-15 | -1.0848 | 0.02883 | -0.0794 | -37.6275
-14.5 | -1.0701 | 0.02666 | -0.0767 | -40.1388
-14 | -1.0438 | 0.02552 | -0.0746 | -40.9013
-13.5 | -1.0271 | 0.02336 | -0.0715 | -43.9683
-13 | -1.0025 | 0.02193 | -0.0687 | -45.7136
-12.5 | -0.9767 | 0.02045 | -0.0658 | -47.7604
-12 | -0.9469 | 0.01932 | -0.0631 | -49.0114
-11.5 | -0.9162 | 0.01814 | -0.0602 | -50.5072
-11 | -0.884 | 0.01706 | -0.0573 | -51.8171
-10.5 | -0.8498 | 0.01619 | -0.0545 | -52.4892
-10 | -0.8131 | 0.01541 | -0.052 | -52.7644
-9.5 | -0.7833 | 0.01348 | -0.0485 | -58.1083
-9 | -0.7389 | 0.01283 | -0.0473 | -57.5916
-8.5 | -0.6929 | 0.01219 | -0.0463 | -56.8417
-8 | -0.6453 | 0.01167 | -0.0455 | -55.2956
-7.5 | -0.596 | 0.01119 | -0.0449 | -53.2618
-7 | -0.5478 | 0.0106 | -0.0442 | -51.6792
-6.5 | -0.5015 | 0.00987 | -0.043 | -50.8105
-6 | -0.4499 | 0.00946 | -0.0428 | -47.5581
-5.5 | -0.3973 | 0.00911 | -0.0428 | -43.6114
-5 | -0.3457 | 0.00868 | -0.0425 | -39.8272
-4.5 | -0.2927 | 0.00835 | -0.0425 | -35.0539
-4 | -0.2381 | 0.00809 | -0.0428 | -29.4314
-3.5 | -0.1843 | 0.00775 | -0.0429 | -23.7806
-3 | -0.1297 | 0.00747 | -0.0431 | -17.3628
-2.5 | -0.0829 | 0.00654 | -0.0423 | -12.6758
-2 | -0.0393 | 0.00519 | -0.0411 | -7.5723
-1.5 | 0.0112 | 0.00441 | -0.0408 | 2.5397
-1 | 0.0693 | 0.00439 | -0.0416 | 15.7859
-0.5 | 0.1278 | 0.00441 | -0.0425 | 28.9796
0 | 0.1862 | 0.00448 | -0.0433 | 41.5625
0.5 | 0.2446 | 0.00448 | -0.0441 | 54.5982
1 | 0.3032 | 0.00451 | -0.045 | 67.2284
1.5 | 0.3614 | 0.00451 | -0.0459 | 80.133
2 | 0.419 | 0.0045 | -0.0466 | 93.1111
2.5 | 0.4753 | 0.00457 | -0.0471 | 104.0044
3 | 0.5174 | 0.00547 | -0.0449 | 94.5887
3.5 | 0.5465 | 0.00698 | -0.0406 | 78.2951
4.5 | 0.6057 | 0.00937 | -0.0321 | 64.6425
5 | 0.6477 | 0.00984 | -0.0299 | 65.8232
5.5 | 0.6878 | 0.01021 | -0.0273 | 67.3653
6 | 0.7262 | 0.01074 | -0.0245 | 67.6164
6.5 | 0.7673 | 0.01119 | -0.0224 | 68.5702
7 | 0.8065 | 0.01178 | -0.02 | 68.4635
7.5 | 0.8443 | 0.01249 | -0.0175 | 67.5981
8 | 0.885 | 0.01304 | -0.0156 | 67.8681
8.5 | 0.9242 | 0.01373 | -0.0135 | 67.3125
9 | 0.9595 | 0.0146 | -0.0109 | 65.7192
9.5 | 0.9926 | 0.01565 | -0.0081 | 63.4249
10 | 1.0307 | 0.01639 | -0.0061 | 62.8859
10.5 | 1.0668 | 0.01724 | -0.004 | 61.8794
11 | 1.1013 | 0.01816 | -0.0017 | 60.6443
11.5 | 1.1327 | 0.01916 | 0.0011 | 59.118
12.5 | 1.1943 | 0.02229 | 0.005 | 53.5801
13 | 1.2302 | 0.02332 | 0.0064 | 52.753
13.5 | 1.2572 | 0.02501 | 0.0087 | 50.2679
14 | 1.2875 | 0.02646 | 0.0104 | 48.6584
14.5 | 1.3143 | 0.0282 | 0.0123 | 46.6064
15 | 1.337 | 0.03032 | 0.0144 | 44.0963
15.5 | 1.3357 | 0.03455 | 0.018 | 38.6599
16 | 1.3505 | 0.03759 | 0.0199 | 35.9271
16.5 | 1.3713 | 0.04022 | 0.021 | 34.095
17 | 1.3876 | 0.04338 | 0.0221 | 31.9871
17.5 | 1.3966 | 0.04746 | 0.023 | 29.4269
18 | 1.4003 | 0.05235 | 0.0235 | 26.7488
18.5 | 1.4098 | 0.05692 | 0.0232 | 24.7681
19 | 1.4114 | 0.06276 | 0.0222 | 22.4888
19.5 | 1.4148 | 0.06874 | 0.0205 | 20.5819
20 | 1.3915 | 0.07912 | 0.0168 | 17.5872

## 51. Re 2M Mach 0.10 (1)
BIGFOIL.COM POLAR EXPORT
NACA66-214 a=0.8
NACA66-214 a=0.8 |  |  |  | Cl Max: | 1.179 | at alpha= | 11 | deg
JavaFoil+Calcfoil stall+Eppler ext transition |  |  |  | L/D Max: | 124.243 | at alpha= | 3 | deg
Re: | 2000000 |  |  | Cd Min: | 0.00432 | at alpha= | 1.5 | deg
Mach: | 0.1 |  |  | Cl=0 at alpha= | -1.6066 | deg
|  |  |  | @ Cl=0.1, Cd= | 0.0043929
|  |  |  | @ Cl=0.4, Cd= | 0.0043307
|  |  |  | @ Cl=0.6, Cd= | 0.0087232
alpha (deg) | Cl | Cd | Cm | Cl/Cd
-15 | -0.754 | 0.11011 | -0.005 | -6.847
-14.5 | -0.764 | 0.10511 | -0.005 | -7.267
-14 | -0.769 | 0.09793 | -0.006 | -7.85
-13.5 | -0.77 | 0.09199 | -0.006 | -8.375
-13 | -0.77 | 0.08689 | -0.007 | -8.858
-12.5 | -0.765 | 0.08228 | -0.007 | -9.301
-12 | -0.759 | 0.07607 | -0.008 | -9.973
-11.5 | -0.748 | 0.07153 | -0.009 | -10.457
-11 | -0.734 | 0.06746 | -0.009 | -10.874
-10.5 | -0.717 | 0.06275 | -0.01 | -11.433
-10 | -0.831 | 0.01451 | -0.019 | -57.268
-9.5 | -0.813 | 0.01292 | -0.02 | -62.897
-9 | -0.781 | 0.0123 | -0.021 | -63.487
-8.5 | -0.745 | 0.01165 | -0.023 | -63.956
-8 | -0.705 | 0.01109 | -0.024 | -63.569
-7.5 | -0.661 | 0.01064 | -0.025 | -62.119
-7 | -0.614 | 0.0102 | -0.026 | -60.227
-6.5 | -0.565 | 0.00985 | -0.027 | -57.346
-6 | -0.513 | 0.00949 | -0.028 | -54.075
-5.5 | -0.459 | 0.00917 | -0.029 | -50.052
-5 | -0.404 | 0.00837 | -0.03 | -48.234
-4.5 | -0.347 | 0.00804 | -0.031 | -43.089
-4 | -0.288 | 0.00814 | -0.032 | -35.388
-3.5 | -0.229 | 0.00791 | -0.033 | -28.905
-3 | -0.169 | 0.00767 | -0.034 | -22.006
-2.5 | -0.108 | 0.00777 | -0.035 | -13.959
-2 | -0.048 | 0.00756 | -0.036 | -6.332
-1.5 | 0.013 | 0.00439 | -0.038 | 2.949
-1 | 0.074 | 0.00441 | -0.039 | 16.762
-0.5 | 0.135 | 0.00437 | -0.04 | 30.871
0 | 0.196 | 0.00441 | -0.041 | 44.501
0.5 | 0.257 | 0.00447 | -0.042 | 57.554
1 | 0.318 | 0.00448 | -0.043 | 71.009
1.5 | 0.379 | 0.00432 | -0.044 | 87.552
2 | 0.438 | 0.00435 | -0.045 | 100.757
2.5 | 0.498 | 0.00439 | -0.046 | 113.416
3 | 0.557 | 0.00448 | -0.047 | 124.243
3.5 | 0.61 | 0.00971 | -0.047 | 62.846
4 | 0.667 | 0.01006 | -0.048 | 66.339
4.5 | 0.723 | 0.01042 | -0.049 | 69.392
5 | 0.777 | 0.0108 | -0.05 | 71.942
5.5 | 0.83 | 0.01123 | -0.051 | 73.865
6 | 0.88 | 0.01169 | -0.052 | 75.262
6.5 | 0.928 | 0.01217 | -0.053 | 76.285
7 | 0.974 | 0.0127 | -0.054 | 76.69
7.5 | 1.016 | 0.0133 | -0.055 | 76.433
8 | 1.056 | 0.01388 | -0.056 | 76.05
8.5 | 1.092 | 0.01449 | -0.057 | 75.334
9 | 1.121 | 0.0152 | -0.058 | 73.718
9.5 | 1.144 | 0.01596 | -0.059 | 71.675
10 | 1.161 | 0.01677 | -0.06 | 69.274
10.5 | 1.173 | 0.01765 | -0.06 | 66.486
11 | 1.179 | 0.01859 | -0.061 | 63.405
11.5 | 1.177 | 0.0196 | -0.062 | 60.033
12 | 1.17 | 0.0209 | -0.062 | 55.985
12.5 | 0.972 | 0.08032 | -0.035 | 12.103
13 | 0.959 | 0.0864 | -0.034 | 11.101
13.5 | 0.943 | 0.09154 | -0.033 | 10.299
14 | 0.925 | 0.09763 | -0.033 | 9.473
14.5 | 0.904 | 0.1049 | -0.033 | 8.616
15 | 0.881 | 0.11138 | -0.033 | 7.907
15.5 | 0.855 | 0.11784 | -0.033 | 7.257
16 | 0.828 | 0.12613 | -0.034 | 6.565

## 52. Re 2M Mach 0.10 (2)
BIGFOIL.COM POLAR EXPORT
NACA66-214 a=0.8
NACA66-214 a=0.8 |  |  |  | Cl Max: | 1.3794 | at alpha= | 18.5 | deg
XFOIL ncrit=9 |  |  |  | L/D Max: | 104.367 | at alpha= | 2.5 | deg
Re: | 2000000 |  |  | Cd Min: | 0.21875 | at alpha= | -20 | deg
Mach: | 0.1 |  |  | Cl=0 at alpha= | -1.6119 | deg
|  |  |  | @ Cl=0.1, Cd= | 0.0044103
|  |  |  | @ Cl=0.4, Cd= | 0.0045137
|  |  |  | @ Cl=0.6, Cd= | 0.0091705
alpha (deg) | Cl | Cd | Cm | Cl/Cd
-20 | -0.5945 | 0.21875 | 0.002 | -2.7177
-19.5 | -0.5825 | 0.20932 | -0.0026 | -2.7828
-19 | -0.5741 | 0.19991 | -0.0071 | -2.8718
-18.5 | -0.556 | 0.19511 | -0.0107 | -2.8497
-18 | -0.5425 | 0.18786 | -0.0148 | -2.8878
-17.5 | -0.8548 | 0.09621 | -0.0547 | -8.8847
-17 | -0.8667 | 0.08425 | -0.0619 | -10.2872
-16 | -0.9953 | 0.04656 | -0.0857 | -21.3767
-15 | -1.053 | 0.03213 | -0.0837 | -32.7731
-14.5 | -1.0513 | 0.02882 | -0.0805 | -36.4781
-14 | -1.028 | 0.02738 | -0.0784 | -37.5457
-13.5 | -1.0169 | 0.02476 | -0.0749 | -41.0703
-13 | -0.9945 | 0.02316 | -0.0719 | -42.9404
-12.5 | -0.9716 | 0.02141 | -0.0687 | -45.3807
-12 | -0.943 | 0.0202 | -0.0658 | -46.6832
-11.5 | -0.9137 | 0.01886 | -0.0628 | -48.4464
-11 | -0.8825 | 0.01761 | -0.0597 | -50.1136
-10.5 | -0.8488 | 0.0166 | -0.0567 | -51.1325
-10 | -0.8136 | 0.01571 | -0.0538 | -51.7887
-9.5 | -0.7836 | 0.01379 | -0.0503 | -56.8238
-9 | -0.7404 | 0.01302 | -0.0487 | -56.8664
-8.5 | -0.6946 | 0.01235 | -0.0475 | -56.2429
-8 | -0.6471 | 0.01181 | -0.0465 | -54.7925
-7.5 | -0.5979 | 0.01129 | -0.0458 | -52.9584
-7 | -0.5474 | 0.01086 | -0.0453 | -50.4052
-6.5 | -0.5033 | 0.00994 | -0.0437 | -50.6338
-6 | -0.4515 | 0.00951 | -0.0434 | -47.4763
-5.5 | -0.3988 | 0.00915 | -0.0433 | -43.5847
-5 | -0.3469 | 0.00873 | -0.043 | -39.7365
-4.5 | -0.2938 | 0.00838 | -0.0429 | -35.0597
-4 | -0.239 | 0.00811 | -0.0432 | -29.4698
-3.5 | -0.1849 | 0.00777 | -0.0432 | -23.7967
-3 | -0.1301 | 0.00749 | -0.0435 | -17.3698
-2.5 | -0.0826 | 0.00661 | -0.0426 | -12.4962
-2 | -0.0392 | 0.00523 | -0.0414 | -7.4952
-1.5 | 0.0113 | 0.00442 | -0.041 | 2.5566
-1 | 0.0697 | 0.0044 | -0.0418 | 15.8409
-0.5 | 0.1286 | 0.00442 | -0.0427 | 29.095
0 | 0.1873 | 0.00449 | -0.0435 | 41.7149
0.5 | 0.246 | 0.00449 | -0.0444 | 54.7884
1 | 0.3049 | 0.00452 | -0.0453 | 67.4558
1.5 | 0.3635 | 0.00452 | -0.0462 | 80.4204
2 | 0.4215 | 0.00451 | -0.0469 | 93.459
2.5 | 0.478 | 0.00458 | -0.0473 | 104.3668
3 | 0.5195 | 0.00552 | -0.045 | 94.1123
3.5 | 0.5479 | 0.00704 | -0.0405 | 77.8267
4.5 | 0.6061 | 0.00942 | -0.0316 | 64.3418
5 | 0.6466 | 0.00987 | -0.029 | 65.5117
5.5 | 0.6867 | 0.01027 | -0.0264 | 66.8647
6 | 0.7258 | 0.01081 | -0.0236 | 67.1415
6.5 | 0.7671 | 0.01128 | -0.0215 | 68.0053
7 | 0.806 | 0.01192 | -0.019 | 67.6174
7.5 | 0.8447 | 0.01262 | -0.0165 | 66.9334
8 | 0.8853 | 0.0132 | -0.0145 | 67.0682
8.5 | 0.9245 | 0.01392 | -0.0123 | 66.4152
9 | 0.958 | 0.01492 | -0.0093 | 64.2091
9.5 | 0.993 | 0.0159 | -0.0067 | 62.4528
10 | 1.0309 | 0.01669 | -0.0047 | 61.7675
10.5 | 1.0671 | 0.01758 | -0.0024 | 60.6997
11 | 1.1014 | 0.01856 | 0 | 59.3427
12.5 | 1.1938 | 0.02291 | 0.0069 | 52.1082
13 | 1.2288 | 0.02407 | 0.0085 | 51.0511
13.5 | 1.2552 | 0.02586 | 0.0109 | 48.5383
14 | 1.2851 | 0.02744 | 0.0128 | 46.8331
14.5 | 1.3105 | 0.02938 | 0.0148 | 44.6052
15 | 1.3281 | 0.03203 | 0.0173 | 41.4643
15.5 | 1.3275 | 0.03637 | 0.0206 | 36.4999
16 | 1.3425 | 0.03957 | 0.0223 | 33.9272
16.5 | 1.3583 | 0.04281 | 0.0236 | 31.7286
17 | 1.3718 | 0.04649 | 0.0245 | 29.5074
17.5 | 1.3754 | 0.05141 | 0.0252 | 26.7535
18 | 1.3728 | 0.05743 | 0.0251 | 23.9039
18.5 | 1.3794 | 0.06282 | 0.0241 | 21.958
19 | 1.3751 | 0.07 | 0.0221 | 19.6443
19.5 | 1.3712 | 0.0777 | 0.0191 | 17.6474
20 | 1.3299 | 0.09204 | 0.0124 | 14.4492

## 53. Re 2M Mach 0.25 (1)
BIGFOIL.COM POLAR EXPORT
NACA66-214 a=0.8
NACA66-214 a=0.8 |  |  |  | Cl Max: | 1.128 | at alpha= | 10 | deg
JavaFoil+Calcfoil stall+Eppler ext transition |  |  |  | L/D Max: | 115.141 | at alpha= | 2.5 | deg
Re: | 2000000 |  |  | Cd Min: | 0.0043 | at alpha= | 0.5 | deg
Mach: | 0.25 |  |  | Cl=0 at alpha= | -1.6048 | deg
|  |  |  | @ Cl=0.1, Cd= | 0.0044552
|  |  |  | @ Cl=0.4, Cd= | 0.0043554
|  |  |  | @ Cl=0.6, Cd= | 0.12772
alpha (deg) | Cl | Cd | Cm | Cl/Cd
-14 | -0.601 | 0.1064 | -0.005 | -5.651
-13.5 | -0.629 | 0.10089 | -0.006 | -6.236
-13 | -0.652 | 0.09284 | -0.006 | -7.024
-12.5 | -0.67 | 0.08817 | -0.007 | -7.598
-12 | -0.682 | 0.08082 | -0.007 | -8.438
-11.5 | -0.688 | 0.07687 | -0.008 | -8.954
-11 | -0.686 | 0.08062 | -0.007 | -8.514
-10.5 | -0.683 | 0.06645 | -0.009 | -10.283
-10 | -0.673 | 0.06192 | -0.01 | -10.872
-9.5 | -0.657 | 0.05781 | -0.011 | -11.371
-9 | -0.772 | 0.01287 | -0.022 | -60.01
-8.5 | -0.743 | 0.01219 | -0.023 | -60.955
-8 | -0.708 | 0.01172 | -0.024 | -60.387
-7.5 | -0.668 | 0.011 | -0.025 | -60.656
-7 | -0.623 | 0.01053 | -0.026 | -59.138
-6.5 | -0.575 | 0.01013 | -0.028 | -56.708
-6 | -0.523 | 0.00974 | -0.029 | -53.736
-5.5 | -0.469 | 0.00938 | -0.03 | -50.039
-5 | -0.413 | 0.00903 | -0.031 | -45.713
-4.5 | -0.355 | 0.0078 | -0.032 | -45.502
-4 | -0.295 | 0.00795 | -0.033 | -37.134
-3.5 | -0.235 | 0.00811 | -0.034 | -28.912
-3 | -0.173 | 0.00785 | -0.035 | -22.072
-2.5 | -0.111 | 0.00761 | -0.036 | -14.626
-2 | -0.049 | 0.00734 | -0.037 | -6.701
-1.5 | 0.013 | 0.00442 | -0.039 | 3.011
-1 | 0.076 | 0.00444 | -0.04 | 17.129
-0.5 | 0.139 | 0.00448 | -0.041 | 30.963
0 | 0.201 | 0.00445 | -0.042 | 45.261
0.5 | 0.264 | 0.0043 | -0.043 | 61.433
1 | 0.327 | 0.00431 | -0.044 | 75.713
1.5 | 0.389 | 0.00435 | -0.045 | 89.428
2 | 0.45 | 0.00438 | -0.046 | 102.77
2.5 | 0.511 | 0.00444 | -0.047 | 115.141
3 | 0.567 | 0.00952 | -0.048 | 59.541
3.5 | 0.626 | 0.00994 | -0.049 | 63.008
4 | 0.684 | 0.0103 | -0.05 | 66.426
4.5 | 0.741 | 0.01073 | -0.051 | 69.013
5 | 0.795 | 0.01114 | -0.052 | 71.411
5.5 | 0.848 | 0.01161 | -0.053 | 73.031
6 | 0.898 | 0.01212 | -0.054 | 74.095
6.5 | 0.945 | 0.01266 | -0.055 | 74.644
7 | 0.989 | 0.01331 | -0.056 | 74.277
7.5 | 1.029 | 0.01391 | -0.057 | 73.959
8 | 1.064 | 0.0146 | -0.057 | 72.9
8.5 | 1.095 | 0.01534 | -0.058 | 71.328
9 | 1.115 | 0.01614 | -0.059 | 69.06
9.5 | 1.126 | 0.01698 | -0.06 | 66.316
10 | 1.128 | 0.01787 | -0.061 | 63.119
10.5 | 0.938 | 0.06311 | -0.037 | 14.86
11 | 0.919 | 0.06971 | -0.033 | 13.19
11.5 | 0.898 | 0.07569 | -0.032 | 11.869
12 | 0.871 | 0.0816 | -0.031 | 10.669
12.5 | 0.836 | 0.08768 | -0.031 | 9.538
13 | 0.795 | 0.09392 | -0.031 | 8.461
13.5 | 0.747 | 0.10171 | -0.031 | 7.345
14 | 0.694 | 0.11082 | -0.031 | 6.261
14.5 | 0.636 | 0.1183 | -0.031 | 5.373
15 | 0.573 | 0.12772 | -0.031 | 4.486

## 54. Re 2M Mach 0.25 (2)
BIGFOIL.COM POLAR EXPORT
NACA66-214 a=0.8
NACA66-214 a=0.8 |  |  |  | Cl Max: | 1.237 | at alpha= | 14 | deg
XFOIL ncrit=9 |  |  |  | L/D Max: | 106.272 | at alpha= | 2.5 | deg
Re: | 2000000 |  |  | Cd Min: | 0.21243 | at alpha= | 19 | deg
Mach: | 0.25 |  |  | Cl=0 at alpha= | -1.6184 | deg
|  |  |  | @ Cl=0.1, Cd= | 0.0044639
|  |  |  | @ Cl=0.4, Cd= | 0.00458
|  |  |  | @ Cl=0.6, Cd= | 0.0096247
alpha (deg) | Cl | Cd | Cm | Cl/Cd
-16.5 | -0.4915 | 0.16624 | -0.032 | -2.9566
-16 | -0.4812 | 0.1589 | -0.0356 | -3.0283
-15 | -0.4593 | 0.14315 | -0.0437 | -3.2085
-14.5 | -0.4606 | 0.13281 | -0.0483 | -3.4681
-13.5 | -0.7771 | 0.04888 | -0.0926 | -15.8981
-13 | -0.7953 | 0.04253 | -0.0928 | -18.6997
-12.5 | -0.8402 | 0.03472 | -0.0896 | -24.1993
-12 | -0.858 | 0.02984 | -0.0847 | -28.7534
-11.5 | -0.8633 | 0.02588 | -0.0792 | -33.3578
-11 | -0.8565 | 0.02264 | -0.0737 | -37.8313
-10.5 | -0.835 | 0.02037 | -0.0691 | -40.9917
-10 | -0.8069 | 0.01832 | -0.065 | -44.0448
-9.5 | -0.7722 | 0.01708 | -0.0614 | -45.2108
-9 | -0.7425 | 0.0145 | -0.0573 | -51.2069
-8.5 | -0.7001 | 0.01346 | -0.0548 | -52.0134
-8 | -0.6532 | 0.01273 | -0.053 | -51.3119
-7.5 | -0.6056 | 0.01197 | -0.0514 | -50.5931
-7 | -0.556 | 0.01137 | -0.0501 | -48.9006
-6.5 | -0.5105 | 0.01044 | -0.0481 | -48.8985
-6 | -0.4599 | 0.00982 | -0.047 | -46.833
-5.5 | -0.4067 | 0.0094 | -0.0464 | -43.266
-5 | -0.3522 | 0.00907 | -0.046 | -38.8313
-4.5 | -0.2994 | 0.00853 | -0.0454 | -35.0996
-4 | -0.2435 | 0.00822 | -0.0454 | -29.6229
-3.5 | -0.1879 | 0.00789 | -0.0453 | -23.815
-3 | -0.1315 | 0.00763 | -0.0454 | -17.2346
-2 | -0.0377 | 0.00547 | -0.0431 | -6.8921
-1.5 | 0.0117 | 0.00447 | -0.0423 | 2.6174
-1 | 0.0718 | 0.00445 | -0.0431 | 16.1348
-0.5 | 0.1325 | 0.00448 | -0.044 | 29.5759
0 | 0.1933 | 0.00459 | -0.0449 | 42.1133
0.5 | 0.2538 | 0.00455 | -0.0457 | 55.7802
1 | 0.3145 | 0.00458 | -0.0466 | 68.6681
1.5 | 0.3751 | 0.00458 | -0.0475 | 81.8996
2 | 0.4351 | 0.00458 | -0.0483 | 95
2.5 | 0.4931 | 0.00464 | -0.0486 | 106.2716
3 | 0.5304 | 0.00578 | -0.0451 | 91.7647
3.5 | 0.5544 | 0.00735 | -0.0394 | 75.4286
4 | 0.5766 | 0.00873 | -0.0333 | 66.0481
4.5 | 0.6004 | 0.00964 | -0.0272 | 62.2822
5 | 0.6407 | 0.01015 | -0.0242 | 63.1232
5.5 | 0.6827 | 0.01068 | -0.0216 | 63.9232
6 | 0.7244 | 0.01128 | -0.019 | 64.2199
6.5 | 0.7665 | 0.01185 | -0.0166 | 64.6835
7 | 0.8042 | 0.01268 | -0.0135 | 63.4227
7.5 | 0.846 | 0.0134 | -0.0111 | 63.1343
8 | 0.8867 | 0.01413 | -0.0087 | 62.753
8.5 | 0.9245 | 0.01509 | -0.0058 | 61.2657
9 | 0.9554 | 0.01644 | -0.0021 | 58.1144
9.5 | 0.9924 | 0.01752 | 0.0007 | 56.6438
10 | 1.0297 | 0.01858 | 0.0034 | 55.4198
10.5 | 1.0645 | 0.01983 | 0.0063 | 53.6813
11 | 1.0957 | 0.02129 | 0.0095 | 51.4655
11.5 | 1.1156 | 0.02348 | 0.014 | 47.5128
12.5 | 1.1785 | 0.02758 | 0.0184 | 42.7302
13 | 1.2088 | 0.02945 | 0.0207 | 41.0458
13.5 | 1.2307 | 0.03208 | 0.0235 | 38.3635
14 | 1.237 | 0.03616 | 0.0268 | 34.2091
14.5 | 1.2318 | 0.04158 | 0.0299 | 29.6248
15 | 1.2302 | 0.04702 | 0.0317 | 26.1633
15.5 | 1.21 | 0.05495 | 0.0324 | 22.02
16 | 1.1827 | 0.06481 | 0.0307 | 18.2487
16.5 | 1.1494 | 0.07702 | 0.0259 | 14.9234
17 | 1.1158 | 0.0912 | 0.0182 | 12.2346
17.5 | 1.0668 | 0.11034 | 0.0062 | 9.6683
18.5 | 0.7965 | 0.20284 | -0.0435 | 3.9267
19 | 0.8041 | 0.21243 | -0.0489 | 3.7852

## 55. Re 2M Mach 0.50 (1)
BIGFOIL.COM POLAR EXPORT
NACA66-214 a=0.8
NACA66-214 a=0.8 |  |  |  | Cl Max: | 1.172 | at alpha= | 20 | deg
JavaFoil+Calcfoil stall+Eppler ext transition |  |  |  | L/D Max: | 118.71 | at alpha= | 2.5 | deg
Re: | 2000000 |  |  | Cd Min: | 0.00403 | at alpha= | 1 | deg
Mach: | 0.5 |  |  | Cl=0 at alpha= | -1.6071 | deg
|  |  |  | @ Cl=0.1, Cd= | 0.0044314
|  |  |  | @ Cl=0.4, Cd= | 0.0043639
|  |  |  | @ Cl=0.6, Cd= | 0.0078169
alpha (deg) | Cl | Cd | Cm | Cl/Cd
-20 | -1.008 | 0.17511 | -0.001 | -5.754
-19.5 | -0.981 | 0.16985 | -0.001 | -5.776
-19 | -0.956 | 0.16945 | -0.002 | -5.643
-18.5 | -0.926 | 0.1613 | -0.002 | -5.743
-18 | -0.899 | 0.15653 | -0.003 | -5.744
-17.5 | -0.872 | 0.15325 | -0.003 | -5.689
-17 | -0.845 | 0.14833 | -0.004 | -5.697
-16.5 | -0.819 | 0.14382 | -0.004 | -5.697
-16 | -0.79 | 0.13833 | -0.005 | -5.71
-15.5 | -0.763 | 0.13008 | -0.005 | -5.863
-15 | -0.736 | 0.12737 | -0.006 | -5.777
-14.5 | -0.709 | 0.12344 | -0.006 | -5.743
-14 | -0.682 | 0.11546 | -0.007 | -5.906
-13.5 | -0.654 | 0.11133 | -0.007 | -5.871
-13 | -0.626 | 0.11014 | -0.007 | -5.687
-12.5 | -0.599 | 0.1042 | -0.008 | -5.751
-12 | -0.572 | 0.10297 | -0.009 | -5.556
-11.5 | -0.545 | 0.09634 | -0.009 | -5.656
-11 | -0.518 | 0.09136 | -0.01 | -5.667
-10.5 | -0.49 | 0.08975 | -0.01 | -5.457
-10 | -0.462 | 0.07474 | -0.01 | -6.187
-9.5 | -0.435 | 0.08024 | -0.011 | -5.421
-9 | -0.408 | 0.06057 | -0.012 | -6.736
-8.5 | -0.381 | 0.05503 | -0.012 | -6.915
-8 | -0.353 | 0.0633 | -0.012 | -5.57
-7.5 | -0.325 | 0.05331 | -0.012 | -6.1
-7 | -0.475 | 0.04678 | -0.014 | -10.158
-6.5 | -0.476 | 0.0422 | -0.015 | -11.281
-6 | -0.55 | 0.01108 | -0.032 | -49.643
-5.5 | -0.504 | 0.01058 | -0.033 | -47.635
-5 | -0.449 | 0.01008 | -0.034 | -44.582
-4.5 | -0.389 | 0.00961 | -0.035 | -40.515
-4 | -0.325 | 0.0092 | -0.037 | -35.346
-3.5 | -0.259 | 0.00887 | -0.038 | -29.237
-3 | -0.192 | 0.00853 | -0.039 | -22.508
-2.5 | -0.124 | 0.00825 | -0.04 | -14.996
-2 | -0.055 | 0.00779 | -0.042 | -7.024
-1.5 | 0.015 | 0.00443 | -0.043 | 3.358
-1 | 0.085 | 0.00444 | -0.044 | 19.136
-0.5 | 0.155 | 0.0044 | -0.045 | 35.238
0 | 0.225 | 0.00422 | -0.047 | 53.299
0.5 | 0.294 | 0.00427 | -0.048 | 68.942
1 | 0.364 | 0.00403 | -0.049 | 90.261
1.5 | 0.433 | 0.00467 | -0.05 | 92.903
2 | 0.501 | 0.00475 | -0.051 | 105.376
2.5 | 0.568 | 0.00479 | -0.052 | 118.71
3 | 0.629 | 0.01056 | -0.053 | 59.562
3.5 | 0.693 | 0.01111 | -0.054 | 62.414
4 | 0.756 | 0.01162 | -0.055 | 65.041
4.5 | 0.815 | 0.01219 | -0.056 | 66.843
5 | 0.869 | 0.01282 | -0.057 | 67.752
5.5 | 0.916 | 0.01353 | -0.059 | 67.731
6 | 0.953 | 0.01447 | -0.06 | 65.901
6.5 | 0.974 | 0.01548 | -0.061 | 62.923
7 | 0.798 | 0.04559 | -0.033 | 17.5
7.5 | 0.709 | 0.05063 | -0.028 | 14.011
8 | 0.527 | 0.0568 | -0.028 | 9.275
8.5 | 0.554 | 0.06756 | -0.028 | 8.194
9 | 0.581 | 0.05962 | -0.03 | 9.75
9.5 | 0.608 | 0.06444 | -0.031 | 9.436
10 | 0.635 | 0.07125 | -0.031 | 8.912
10.5 | 0.662 | 0.08044 | -0.032 | 8.226
11 | 0.689 | 0.09303 | -0.034 | 7.409
11.5 | 0.716 | 0.09527 | -0.034 | 7.516
12 | 0.743 | 0.1004 | -0.035 | 7.397
12.5 | 0.769 | 0.10364 | -0.035 | 7.422
13 | 0.796 | 0.10855 | -0.036 | 7.33
13.5 | 0.824 | 0.11466 | -0.039 | 7.189
14 | 0.85 | 0.11566 | -0.039 | 7.353
14.5 | 0.877 | 0.12148 | -0.04 | 7.217
15 | 0.903 | 0.1272 | -0.041 | 7.101
15.5 | 0.932 | 0.13487 | -0.044 | 6.912
16 | 0.958 | 0.14022 | -0.044 | 6.829
16.5 | 0.984 | 0.14586 | -0.045 | 6.747
17 | 1.011 | 0.14963 | -0.046 | 6.757
17.5 | 1.041 | 0.1542 | -0.049 | 6.749
18 | 1.065 | 0.15585 | -0.049 | 6.833
18.5 | 1.091 | 0.16139 | -0.05 | 6.761
19 | 1.118 | 0.16777 | -0.05 | 6.661
19.5 | 1.146 | 0.17653 | -0.053 | 6.492
20 | 1.172 | 0.17706 | -0.053 | 6.618

## 56. Re 2M Mach 0.50 (2)
BIGFOIL.COM POLAR EXPORT
NACA66-214 a=0.8
NACA66-214 a=0.8 |  |  |  | Cl Max: | 0.9457 | at alpha= | 9.5 | deg
XFOIL ncrit=9 |  |  |  | L/D Max: | 112.008 | at alpha= | 2.5 | deg
Re: | 2000000 |  |  | Cd Min: | 0.24276 | at alpha= | -20 | deg
Mach: | 0.5 |  |  | Cl=0 at alpha= | -1.6706 | deg
|  |  |  | @ Cl=0.1, Cd= | 0.0047765
|  |  |  | @ Cl=0.4, Cd= | 0.0048875
|  |  |  | @ Cl=0.6, Cd= | 0.011724
alpha (deg) | Cl | Cd | Cm | Cl/Cd
-20 | -0.6359 | 0.24276 | 0.006 | -2.6195
-18.5 | -0.5643 | 0.21675 | -0.0125 | -2.6035
-18 | -0.5477 | 0.20937 | -0.0161 | -2.6159
-17.5 | -0.5285 | 0.20226 | -0.02 | -2.613
-17 | -0.5131 | 0.19242 | -0.0251 | -2.6666
-16.5 | -0.4932 | 0.18545 | -0.0289 | -2.6595
-16 | -0.4792 | 0.1757 | -0.0339 | -2.7274
-15.5 | -0.4643 | 0.16667 | -0.0386 | -2.7857
-15 | -0.4435 | 0.16004 | -0.043 | -2.7712
-14.5 | -0.429 | 0.15169 | -0.047 | -2.8281
-14 | -0.4152 | 0.14297 | -0.0518 | -2.9041
-13.5 | -0.4025 | 0.13445 | -0.0563 | -2.9937
-13 | -0.3925 | 0.12531 | -0.0612 | -3.1322
-12.5 | -0.3857 | 0.11585 | -0.0663 | -3.3293
-11.5 | -0.3889 | 0.09473 | -0.0776 | -4.1054
-11 | -0.4012 | 0.08296 | -0.0841 | -4.8361
-10.5 | -0.4205 | 0.06964 | -0.0923 | -6.0382
-10 | -0.4504 | 0.0541 | -0.1038 | -8.3253
-9.5 | -0.492 | 0.04436 | -0.1074 | -11.0911
-9 | -0.5296 | 0.03673 | -0.1055 | -14.4187
-8.5 | -0.5561 | 0.03109 | -0.1001 | -17.8868
-8 | -0.5724 | 0.02669 | -0.0923 | -21.4462
-7.5 | -0.5794 | 0.02241 | -0.083 | -25.8545
-7 | -0.5572 | 0.01769 | -0.0769 | -31.498
-6.5 | -0.5024 | 0.01411 | -0.0746 | -35.606
-6 | -0.4566 | 0.01219 | -0.0704 | -37.4569
-5.5 | -0.4134 | 0.01106 | -0.0656 | -37.3779
-5 | -0.3636 | 0.0102 | -0.0621 | -35.6471
-4.5 | -0.3083 | 0.00961 | -0.0596 | -32.0812
-4 | -0.255 | 0.00893 | -0.0571 | -28.5554
-3.5 | -0.1945 | 0.00851 | -0.0559 | -22.8555
-3 | -0.1338 | 0.00811 | -0.055 | -16.4982
-2.5 | -0.0716 | 0.00778 | -0.0545 | -9.2031
-2 | -0.0253 | 0.0066 | -0.0517 | -3.8333
-1.5 | 0.0131 | 0.00476 | -0.0481 | 2.7521
-1 | 0.0809 | 0.00476 | -0.0487 | 16.9958
-0.5 | 0.1502 | 0.00482 | -0.0497 | 31.1618
0 | 0.2192 | 0.00488 | -0.0507 | 44.918
0.5 | 0.2882 | 0.00487 | -0.0517 | 59.1786
1 | 0.3572 | 0.0049 | -0.0527 | 72.898
1.5 | 0.4258 | 0.00488 | -0.0534 | 87.2541
2 | 0.4939 | 0.00488 | -0.054 | 101.209
2.5 | 0.5578 | 0.00498 | -0.0535 | 112.008
3 | 0.5631 | 0.00677 | -0.0424 | 83.1758
3.5 | 0.5494 | 0.00835 | -0.0278 | 65.7964
4 | 0.5483 | 0.01032 | -0.0169 | 53.1298
4.5 | 0.5832 | 0.01145 | -0.0119 | 50.9345
5 | 0.6304 | 0.01222 | -0.0088 | 51.5876
5.5 | 0.6747 | 0.01314 | -0.0052 | 51.347
6 | 0.7206 | 0.01407 | -0.0017 | 51.2154
6.5 | 0.7629 | 0.01525 | 0.0023 | 50.0262
7 | 0.8006 | 0.01672 | 0.0068 | 47.8828
7.5 | 0.8369 | 0.01836 | 0.0116 | 45.5828
8 | 0.8717 | 0.02028 | 0.0165 | 42.9832
8.5 | 0.9031 | 0.02268 | 0.0217 | 39.8192
9 | 0.9334 | 0.02614 | 0.027 | 35.7077
9.5 | 0.9457 | 0.03153 | 0.0326 | 29.9937
10 | 0.9392 | 0.03732 | 0.0378 | 25.1661
10.5 | 0.9179 | 0.04446 | 0.0415 | 20.6455
11 | 0.8896 | 0.05286 | 0.0426 | 16.8294
11.5 | 0.8521 | 0.06388 | 0.0398 | 13.3391
12 | 0.8127 | 0.0779 | 0.0323 | 10.4326
12.5 | 0.7804 | 0.09427 | 0.021 | 8.2783
13 | 0.7466 | 0.11366 | 0.0093 | 6.5687
13.5 | 0.725 | 0.12883 | 0.0013 | 5.6276
14.5 | 0.7187 | 0.155 | -0.014 | 4.6368

## 57. Re 3M Mach 0.00 (1)
BIGFOIL.COM POLAR EXPORT
NACA66-214 a=0.8
NACA66-214 a=0.8 |  |  |  | Cl Max: | 1.194 | at alpha= | 11.5 | deg
JavaFoil+Calcfoil stall+Eppler ext transition |  |  |  | L/D Max: | 137.607 | at alpha= | 3 | deg
Re: | 3000000 |  |  | Cd Min: | 0.00399 | at alpha= | -1.5 | deg
Mach: | 0 |  |  | Cl=0 at alpha= | -1.6066 | deg
|  |  |  | @ Cl=0.1, Cd= | 0.00401
|  |  |  | @ Cl=0.4, Cd= | 0.0041434
|  |  |  | @ Cl=0.6, Cd= | 0.0081133
alpha (deg) | Cl | Cd | Cm | Cl/Cd
-16.5 | -0.74 | 0.12402 | -0.003 | -5.967
-16 | -0.756 | 0.11654 | -0.004 | -6.484
-15.5 | -0.769 | 0.111 | -0.004 | -6.928
-15 | -0.78 | 0.10501 | -0.005 | -7.428
-14.5 | -0.787 | 0.09953 | -0.005 | -7.905
-14 | -0.789 | 0.09322 | -0.006 | -8.466
-13.5 | -0.789 | 0.08824 | -0.007 | -8.94
-13 | -0.786 | 0.08269 | -0.007 | -9.502
-12.5 | -0.779 | 0.07835 | -0.008 | -9.938
-12 | -0.774 | 0.07054 | -0.009 | -10.976
-11.5 | -0.89 | 0.01772 | -0.016 | -50.225
-11 | -0.886 | 0.01477 | -0.017 | -59.981
-10.5 | -0.87 | 0.01343 | -0.018 | -64.754
-10 | -0.847 | 0.01254 | -0.019 | -67.514
-9.5 | -0.817 | 0.01186 | -0.02 | -68.924
-9 | -0.784 | 0.01126 | -0.021 | -69.599
-8.5 | -0.746 | 0.01067 | -0.023 | -69.986
-8 | -0.705 | 0.0102 | -0.024 | -69.147
-7.5 | -0.661 | 0.00978 | -0.025 | -67.591
-7 | -0.614 | 0.00941 | -0.026 | -65.264
-6.5 | -0.564 | 0.00908 | -0.027 | -62.165
-6 | -0.512 | 0.00783 | -0.028 | -65.441
-5.5 | -0.458 | 0.00799 | -0.029 | -57.328
-5 | -0.403 | 0.00806 | -0.03 | -49.929
-4.5 | -0.345 | 0.00776 | -0.031 | -44.526
-4 | -0.287 | 0.00785 | -0.032 | -36.528
-3.5 | -0.228 | 0.00761 | -0.033 | -29.899
-3 | -0.168 | 0.00737 | -0.034 | -22.795
-2.5 | -0.108 | 0.00713 | -0.035 | -15.139
-2 | -0.048 | 0.007 | -0.036 | -6.8
-1.5 | 0.013 | 0.00399 | -0.037 | 3.229
-1 | 0.074 | 0.00401 | -0.038 | 18.359
-0.5 | 0.134 | 0.00401 | -0.039 | 33.49
0 | 0.195 | 0.00405 | -0.04 | 48.202
0.5 | 0.256 | 0.00403 | -0.042 | 63.544
1 | 0.316 | 0.0041 | -0.043 | 77.22
1.5 | 0.377 | 0.00412 | -0.044 | 91.556
2 | 0.436 | 0.00418 | -0.045 | 104.327
2.5 | 0.496 | 0.00401 | -0.046 | 123.619
3 | 0.555 | 0.00403 | -0.047 | 137.607
3.5 | 0.609 | 0.00893 | -0.047 | 68.164
4 | 0.665 | 0.00931 | -0.048 | 71.457
4.5 | 0.721 | 0.00966 | -0.049 | 74.661
5 | 0.775 | 0.01001 | -0.05 | 77.454
5.5 | 0.828 | 0.01037 | -0.051 | 79.797
6 | 0.878 | 0.01077 | -0.052 | 81.542
6.5 | 0.926 | 0.01122 | -0.053 | 82.575
7 | 0.972 | 0.01172 | -0.054 | 82.953
7.5 | 1.015 | 0.01223 | -0.055 | 83.032
8 | 1.056 | 0.01274 | -0.056 | 82.849
8.5 | 1.092 | 0.01335 | -0.057 | 81.833
9 | 1.123 | 0.01398 | -0.058 | 80.306
9.5 | 1.147 | 0.01466 | -0.059 | 78.242
10 | 1.167 | 0.01536 | -0.059 | 75.959
10.5 | 1.181 | 0.01608 | -0.06 | 73.456
11 | 1.19 | 0.01693 | -0.061 | 70.3
11.5 | 1.194 | 0.0178 | -0.062 | 67.054
12 | 1.192 | 0.0188 | -0.063 | 63.401
12.5 | 1.184 | 0.01994 | -0.063 | 59.39
13 | 1.171 | 0.02133 | -0.064 | 54.885
13.5 | 1.144 | 0.0246 | -0.064 | 46.497
14 | 0.965 | 0.08698 | -0.042 | 11.094
14.5 | 0.942 | 0.09626 | -0.039 | 9.782
15 | 0.918 | 0.1051 | -0.037 | 8.735
15.5 | 0.895 | 0.11231 | -0.036 | 7.973
16 | 0.872 | 0.11932 | -0.035 | 7.305
16.5 | 0.847 | 0.12626 | -0.035 | 6.708

## 58. Re 3M Mach 0.00 (2)
BIGFOIL.COM POLAR EXPORT
NACA66-214 a=0.8
NACA66-214 a=0.8 |  |  |  | Cl Max: | 1.5252 | at alpha= | 19.5 | deg
XFOIL ncrit=9 |  |  |  | L/D Max: | 105.869 | at alpha= | 2 | deg
Re: | 3000000 |  |  | Cd Min: | 0.06717 | at alpha= | -20 | deg
Mach: | 0 |  |  | Cl=0 at alpha= | -1.666 | deg
|  |  |  | @ Cl=0.1, Cd= | 0.0038346
|  |  |  | @ Cl=0.4, Cd= | 0.0039453
|  |  |  | @ Cl=0.6, Cd= | 0.0084801
alpha (deg) | Cl | Cd | Cm | Cl/Cd
-20 | -1.2223 | 0.06717 | -0.0704 | -18.1971
-19.5 | -1.2309 | 0.05891 | -0.0749 | -20.8946
-19 | -1.2573 | 0.04939 | -0.0788 | -25.4566
-18.5 | -1.2757 | 0.04216 | -0.0801 | -30.2585
-18 | -1.2678 | 0.03828 | -0.0801 | -33.1191
-17.5 | -1.2461 | 0.03588 | -0.0798 | -34.7297
-17 | -1.2279 | 0.03166 | -0.0823 | -38.784
-16.5 | -1.219 | 0.02905 | -0.0796 | -41.9621
-16 | -1.1974 | 0.0273 | -0.0778 | -43.8608
-15.5 | -1.1741 | 0.0257 | -0.0758 | -45.6848
-15 | -1.1604 | 0.02345 | -0.0727 | -49.484
-14.5 | -1.1357 | 0.02194 | -0.0703 | -51.7639
-14 | -1.0983 | 0.02137 | -0.069 | -51.3945
-13.5 | -1.0746 | 0.01982 | -0.066 | -54.218
-13 | -1.0631 | 0.01744 | -0.0612 | -60.9576
-12.5 | -1.0378 | 0.01606 | -0.0576 | -64.6202
-12 | -1.0058 | 0.01511 | -0.0547 | -66.5652
-11.5 | -0.9719 | 0.01436 | -0.0519 | -67.6811
-11 | -0.9374 | 0.01369 | -0.0488 | -68.4733
-10.5 | -0.8964 | 0.01306 | -0.047 | -68.6371
-10 | -0.8529 | 0.01242 | -0.0456 | -68.6715
-9.5 | -0.8072 | 0.01186 | -0.0445 | -68.0607
-9 | -0.7592 | 0.0114 | -0.0438 | -66.5965
-8.5 | -0.7137 | 0.01068 | -0.0426 | -66.8258
-8 | -0.6668 | 0.01005 | -0.0416 | -66.3483
-7.5 | -0.6157 | 0.00964 | -0.0414 | -63.8693
-7 | -0.564 | 0.00927 | -0.0412 | -60.8414
-6.5 | -0.5117 | 0.00896 | -0.0411 | -57.1094
-6 | -0.46 | 0.0085 | -0.0409 | -54.1176
-5.5 | -0.407 | 0.00814 | -0.0409 | -50
-5 | -0.3529 | 0.00788 | -0.0411 | -44.7843
-4.5 | -0.2985 | 0.00764 | -0.0414 | -39.0707
-4 | -0.2439 | 0.00733 | -0.0416 | -33.2742
-3.5 | -0.1881 | 0.00713 | -0.0421 | -26.3815
-3 | -0.1329 | 0.00687 | -0.0425 | -19.345
-2.5 | -0.0802 | 0.0064 | -0.0425 | -12.5312
-2 | -0.0322 | 0.00549 | -0.0419 | -5.8652
-1.5 | 0.016 | 0.00438 | -0.0414 | 3.653
-1 | 0.0699 | 0.00385 | -0.0416 | 18.1558
-0.5 | 0.1286 | 0.00382 | -0.0426 | 33.6649
0 | 0.187 | 0.00389 | -0.0434 | 48.072
0.5 | 0.2458 | 0.00384 | -0.0444 | 64.0104
1 | 0.3044 | 0.0039 | -0.0453 | 78.0513
1.5 | 0.3628 | 0.0039 | -0.0462 | 93.0256
2 | 0.4203 | 0.00397 | -0.0469 | 105.869
2.5 | 0.4673 | 0.0047 | -0.0458 | 99.4255
3 | 0.5024 | 0.00606 | -0.0426 | 82.9043
3.5 | 0.5385 | 0.00717 | -0.0395 | 75.1046
4 | 0.5752 | 0.00813 | -0.0365 | 70.7503
4.5 | 0.6177 | 0.00873 | -0.0345 | 70.756
5 | 0.6652 | 0.00908 | -0.0334 | 73.2599
5.5 | 0.711 | 0.00944 | -0.0319 | 75.3178
6.5 | 0.7893 | 0.01026 | -0.0264 | 76.9298
7 | 0.8313 | 0.01068 | -0.0244 | 77.8371
7.5 | 0.8723 | 0.01118 | -0.0224 | 78.0233
8 | 0.9111 | 0.01178 | -0.02 | 77.343
8.5 | 0.9494 | 0.01244 | -0.0176 | 76.3183
9 | 0.9897 | 0.01301 | -0.0157 | 76.0723
9.5 | 1.0288 | 0.01366 | -0.0137 | 75.3148
10 | 1.0673 | 0.01435 | -0.0117 | 74.3763
10.5 | 1.0983 | 0.01549 | -0.0086 | 70.9038
11 | 1.1347 | 0.01631 | -0.0065 | 69.5708
11.5 | 1.1724 | 0.01703 | -0.0046 | 68.8432
12.5 | 1.2358 | 0.0189 | 0.0008 | 65.3862
13.5 | 1.3082 | 0.02125 | 0.0031 | 61.5624
14 | 1.3309 | 0.02316 | 0.006 | 57.4655
14.5 | 1.3604 | 0.02461 | 0.008 | 55.2783
15 | 1.3877 | 0.02625 | 0.01 | 52.8648
15.5 | 1.4145 | 0.02798 | 0.0119 | 50.554
16 | 1.4365 | 0.03013 | 0.0139 | 47.6767
16.5 | 1.4607 | 0.03217 | 0.0156 | 45.4057
17 | 1.4822 | 0.03451 | 0.0171 | 42.9499
17.5 | 1.4977 | 0.03746 | 0.0188 | 39.9813
18 | 1.5068 | 0.04114 | 0.0205 | 36.6262
18.5 | 1.5042 | 0.04621 | 0.022 | 32.5514
19 | 1.5106 | 0.05067 | 0.0225 | 29.8125
19.5 | 1.5252 | 0.05444 | 0.0224 | 28.0162
20 | 1.5201 | 0.06084 | 0.0218 | 24.9852

## 59. Re 3M Mach 0.10 (1)
BIGFOIL.COM POLAR EXPORT
NACA66-214 a=0.8
NACA66-214 a=0.8 |  |  |  | Cl Max: | 1.182 | at alpha= | 11 | deg
JavaFoil+Calcfoil stall+Eppler ext transition |  |  |  | L/D Max: | 138.144 | at alpha= | 3 | deg
Re: | 3000000 |  |  | Cd Min: | 0.00399 | at alpha= | -1 | deg
Mach: | 0.1 |  |  | Cl=0 at alpha= | -1.6066 | deg
|  |  |  | @ Cl=0.1, Cd= | 0.0039943
|  |  |  | @ Cl=0.4, Cd= | 0.004128
|  |  |  | @ Cl=0.6, Cd= | 0.0079367
alpha (deg) | Cl | Cd | Cm | Cl/Cd
-16 | -0.723 | 0.11956 | -0.004 | -6.047
-15.5 | -0.74 | 0.11189 | -0.004 | -6.614
-15 | -0.755 | 0.10547 | -0.005 | -7.157
-14.5 | -0.765 | 0.10149 | -0.005 | -7.535
-14 | -0.77 | 0.09459 | -0.006 | -8.139
-13.5 | -0.772 | 0.08904 | -0.006 | -8.672
-13 | -0.772 | 0.08377 | -0.007 | -9.212
-12.5 | -0.767 | 0.07956 | -0.008 | -9.643
-12 | -0.762 | 0.07283 | -0.009 | -10.468
-11.5 | -0.757 | 0.06547 | -0.01 | -11.559
-11 | -0.869 | 0.01643 | -0.017 | -52.882
-10.5 | -0.862 | 0.01388 | -0.018 | -62.152
-10 | -0.843 | 0.01272 | -0.019 | -66.319
-9.5 | -0.816 | 0.01197 | -0.02 | -68.175
-9 | -0.783 | 0.01138 | -0.022 | -68.811
-8.5 | -0.747 | 0.01075 | -0.023 | -69.462
-8 | -0.706 | 0.01031 | -0.024 | -68.474
-7.5 | -0.663 | 0.00985 | -0.025 | -67.277
-7 | -0.616 | 0.00947 | -0.026 | -64.982
-6.5 | -0.566 | 0.00914 | -0.027 | -61.891
-6 | -0.514 | 0.00786 | -0.028 | -65.44
-5.5 | -0.46 | 0.00803 | -0.029 | -57.319
-5 | -0.404 | 0.00811 | -0.03 | -49.858
-4.5 | -0.347 | 0.0078 | -0.031 | -44.48
-4 | -0.288 | 0.00784 | -0.032 | -36.776
-3.5 | -0.229 | 0.00759 | -0.033 | -30.118
-3 | -0.169 | 0.00744 | -0.034 | -22.692
-2.5 | -0.108 | 0.00722 | -0.035 | -15.017
-2 | -0.048 | 0.00698 | -0.036 | -6.857
-1.5 | 0.013 | 0.004 | -0.038 | 3.234
-1 | 0.074 | 0.00399 | -0.039 | 18.533
-0.5 | 0.135 | 0.004 | -0.04 | 33.776
0 | 0.196 | 0.00403 | -0.041 | 48.611
0.5 | 0.257 | 0.00409 | -0.042 | 62.919
1 | 0.318 | 0.00408 | -0.043 | 77.875
1.5 | 0.379 | 0.0041 | -0.044 | 92.371
2 | 0.439 | 0.00418 | -0.045 | 105.009
2.5 | 0.498 | 0.00399 | -0.046 | 124.891
3 | 0.558 | 0.00404 | -0.047 | 138.144
3.5 | 0.612 | 0.00905 | -0.048 | 67.593
4 | 0.669 | 0.00937 | -0.049 | 71.378
4.5 | 0.724 | 0.00971 | -0.049 | 74.609
5 | 0.778 | 0.01005 | -0.05 | 77.42
5.5 | 0.831 | 0.01042 | -0.051 | 79.718
6 | 0.881 | 0.01085 | -0.052 | 81.241
6.5 | 0.93 | 0.01131 | -0.053 | 82.201
7 | 0.975 | 0.0118 | -0.054 | 82.674
7.5 | 1.018 | 0.01234 | -0.055 | 82.509
8 | 1.058 | 0.01288 | -0.056 | 82.093
8.5 | 1.094 | 0.01345 | -0.057 | 81.346
9 | 1.123 | 0.01411 | -0.058 | 79.594
9.5 | 1.146 | 0.01481 | -0.059 | 77.378
10 | 1.164 | 0.01556 | -0.06 | 74.793
10.5 | 1.176 | 0.01635 | -0.06 | 71.901
11 | 1.182 | 0.01719 | -0.061 | 68.767
11.5 | 1.182 | 0.01806 | -0.062 | 65.462
12 | 1.177 | 0.01912 | -0.063 | 61.545
12.5 | 1.165 | 0.02041 | -0.064 | 57.059
13 | 1.143 | 0.02258 | -0.064 | 50.606
13.5 | 0.959 | 0.08204 | -0.042 | 11.685
14 | 0.932 | 0.09206 | -0.039 | 10.123
14.5 | 0.906 | 0.10139 | -0.035 | 8.935
15 | 0.883 | 0.10715 | -0.035 | 8.236
15.5 | 0.856 | 0.11452 | -0.035 | 7.477
16 | 0.829 | 0.12029 | -0.035 | 6.891

## 60. Re 3M Mach 0.10 (2)
BIGFOIL.COM POLAR EXPORT
NACA66-214 a=0.8
NACA66-214 a=0.8 |  |  |  | Cl Max: | 1.502 | at alpha= | 19.5 | deg
XFOIL ncrit=9 |  |  |  | L/D Max: | 106.231 | at alpha= | 2 | deg
Re: | 3000000 |  |  | Cd Min: | 0.06773 | at alpha= | 20 | deg
Mach: | 0.1 |  |  | Cl=0 at alpha= | -1.6691 | deg
|  |  |  | @ Cl=0.1, Cd= | 0.0038399
|  |  |  | @ Cl=0.4, Cd= | 0.0039563
|  |  |  | @ Cl=0.6, Cd= | 0.0085189
alpha (deg) | Cl | Cd | Cm | Cl/Cd
-19 | -1.1551 | 0.06561 | -0.0736 | -17.6055
-18.5 | -1.2115 | 0.05114 | -0.0808 | -23.6899
-18 | -1.2178 | 0.04481 | -0.0825 | -27.177
-17.5 | -1.1993 | 0.04164 | -0.0829 | -28.8016
-17 | -1.1949 | 0.03593 | -0.0856 | -33.2563
-16.5 | -1.1927 | 0.03208 | -0.084 | -37.1789
-16 | -1.1752 | 0.0299 | -0.0821 | -39.3043
-15.5 | -1.1574 | 0.02777 | -0.0799 | -41.6781
-14.5 | -1.1279 | 0.02319 | -0.074 | -48.6373
-14 | -1.0923 | 0.02243 | -0.0724 | -48.6982
-13.5 | -1.0714 | 0.02062 | -0.0691 | -51.9593
-13 | -1.0502 | 0.01883 | -0.0655 | -55.7727
-12.5 | -1.0331 | 0.01679 | -0.061 | -61.5307
-12 | -1.0037 | 0.0156 | -0.0577 | -64.3397
-11.5 | -0.9698 | 0.01476 | -0.0547 | -65.7046
-11 | -0.9356 | 0.014 | -0.0516 | -66.8286
-10.5 | -0.8977 | 0.01335 | -0.0489 | -67.2434
-10 | -0.8549 | 0.01265 | -0.0473 | -67.581
-9.5 | -0.8096 | 0.01204 | -0.0459 | -67.2425
-9 | -0.7621 | 0.01153 | -0.045 | -66.0971
-8.5 | -0.7133 | 0.01104 | -0.0442 | -64.6105
-8 | -0.6695 | 0.01015 | -0.0426 | -65.9606
-7.5 | -0.6184 | 0.00971 | -0.0422 | -63.6869
-7 | -0.5665 | 0.00933 | -0.0419 | -60.7181
-6.5 | -0.514 | 0.009 | -0.0417 | -57.1111
-6 | -0.4617 | 0.00856 | -0.0415 | -53.9369
-5.5 | -0.4088 | 0.00818 | -0.0414 | -49.9756
-5 | -0.3545 | 0.00791 | -0.0416 | -44.8167
-4.5 | -0.2995 | 0.00768 | -0.0418 | -38.9974
-4 | -0.2448 | 0.00735 | -0.042 | -33.3061
-3.5 | -0.1888 | 0.00714 | -0.0425 | -26.4426
-3 | -0.1333 | 0.00689 | -0.0428 | -19.3469
-2.5 | -0.0801 | 0.00644 | -0.0428 | -12.4379
-2 | -0.0319 | 0.00552 | -0.0422 | -5.779
-1.5 | 0.0163 | 0.00441 | -0.0417 | 3.6961
-1 | 0.0703 | 0.00385 | -0.0419 | 18.2597
-0.5 | 0.1293 | 0.00383 | -0.0428 | 33.7598
0 | 0.1881 | 0.00389 | -0.0437 | 48.3548
0.5 | 0.2473 | 0.00385 | -0.0446 | 64.2338
1 | 0.3062 | 0.00391 | -0.0456 | 78.312
1.5 | 0.365 | 0.00392 | -0.0465 | 93.1122
2 | 0.4228 | 0.00398 | -0.0472 | 106.2312
2.5 | 0.4697 | 0.00472 | -0.0459 | 99.5127
3 | 0.5044 | 0.00609 | -0.0426 | 82.8243
3.5 | 0.54 | 0.00721 | -0.0394 | 74.896
4 | 0.576 | 0.0082 | -0.0361 | 70.2439
4.5 | 0.6189 | 0.00877 | -0.0341 | 70.5701
5 | 0.6662 | 0.00912 | -0.0329 | 73.0482
5.5 | 0.7104 | 0.00947 | -0.031 | 75.0158
6 | 0.7503 | 0.00984 | -0.0283 | 76.25
6.5 | 0.7891 | 0.01034 | -0.0254 | 76.3153
7 | 0.8313 | 0.01077 | -0.0234 | 77.1866
7.5 | 0.8726 | 0.01129 | -0.0213 | 77.2896
8 | 0.9107 | 0.01195 | -0.0187 | 76.2092
8.5 | 0.9503 | 0.01259 | -0.0165 | 75.4805
9 | 0.9906 | 0.01319 | -0.0145 | 75.1024
9.5 | 1.0296 | 0.01388 | -0.0123 | 74.1787
10 | 1.0683 | 0.0146 | -0.0102 | 73.1712
10.5 | 1.0999 | 0.01575 | -0.0072 | 69.8349
11 | 1.1359 | 0.01662 | -0.0049 | 68.3454
11.5 | 1.1734 | 0.01741 | -0.0029 | 67.398
12 | 1.2063 | 0.01846 | -0.0003 | 65.3467
12.5 | 1.2362 | 0.01939 | 0.0028 | 63.7545
13 | 1.2801 | 0.0204 | 0.0028 | 62.75
13.5 | 1.3029 | 0.02231 | 0.006 | 58.3998
14 | 1.3317 | 0.02388 | 0.0083 | 55.7663
14.5 | 1.3603 | 0.02546 | 0.0105 | 53.4289
15 | 1.3863 | 0.02729 | 0.0126 | 50.7988
15.5 | 1.4112 | 0.02926 | 0.0147 | 48.2297
16 | 1.4321 | 0.03162 | 0.0169 | 45.291
16.5 | 1.455 | 0.0339 | 0.0186 | 42.9204
17 | 1.4749 | 0.03654 | 0.0202 | 40.364
17.5 | 1.4842 | 0.04024 | 0.0221 | 36.8837
18 | 1.4752 | 0.04594 | 0.024 | 32.1114
18.5 | 1.4908 | 0.04954 | 0.0245 | 30.0929
19 | 1.4922 | 0.05485 | 0.0247 | 27.2051
19.5 | 1.502 | 0.05957 | 0.0241 | 25.214
20 | 1.4873 | 0.06773 | 0.0224 | 21.9592

## 61. Re 3M Mach 0.25 (1)
BIGFOIL.COM POLAR EXPORT
NACA66-214 a=0.8
NACA66-214 a=0.8 |  |  |  | Cl Max: | 1.131 | at alpha= | 10 | deg
JavaFoil+Calcfoil stall+Eppler ext transition |  |  |  | L/D Max: | 126.051 | at alpha= | 2.5 | deg
Re: | 3000000 |  |  | Cd Min: | 0.00401 | at alpha= | -1 | deg
Mach: | 0.25 |  |  | Cl=0 at alpha= | -1.6048 | deg
|  |  |  | @ Cl=0.1, Cd= | 0.0040176
|  |  |  | @ Cl=0.4, Cd= | 0.0041329
|  |  |  | @ Cl=0.6, Cd= | 0.12093
alpha (deg) | Cl | Cd | Cm | Cl/Cd
-14.5 | -0.569 | 0.10988 | -0.005 | -5.178
-14 | -0.602 | 0.10332 | -0.005 | -5.823
-13.5 | -0.63 | 0.09772 | -0.006 | -6.444
-13 | -0.653 | 0.09099 | -0.007 | -7.175
-12.5 | -0.671 | 0.0841 | -0.007 | -7.975
-12 | -0.683 | 0.07921 | -0.008 | -8.619
-11.5 | -0.689 | 0.07441 | -0.008 | -9.258
-11 | -0.687 | 0.07592 | -0.008 | -9.043
-10.5 | -0.685 | 0.06432 | -0.01 | -10.652
-10 | -0.679 | 0.05754 | -0.012 | -11.807
-9.5 | -0.792 | 0.01333 | -0.021 | -59.413
-9 | -0.775 | 0.01192 | -0.022 | -65.046
-8.5 | -0.745 | 0.01127 | -0.023 | -66.133
-8 | -0.709 | 0.0108 | -0.024 | -65.691
-7.5 | -0.669 | 0.01019 | -0.025 | -65.665
-7 | -0.624 | 0.00979 | -0.026 | -63.779
-6.5 | -0.576 | 0.0094 | -0.028 | -61.25
-6 | -0.524 | 0.00906 | -0.029 | -57.863
-5.5 | -0.47 | 0.00872 | -0.03 | -53.9
-5 | -0.414 | 0.00792 | -0.031 | -52.273
-4.5 | -0.355 | 0.00763 | -0.032 | -46.588
-4 | -0.296 | 0.00771 | -0.033 | -38.323
-3.5 | -0.235 | 0.00747 | -0.034 | -31.441
-3 | -0.173 | 0.00748 | -0.035 | -23.177
-2.5 | -0.111 | 0.00724 | -0.036 | -15.394
-2 | -0.049 | 0.0071 | -0.037 | -6.92
-1.5 | 0.013 | 0.00403 | -0.039 | 3.301
-1 | 0.076 | 0.00401 | -0.04 | 18.937
-0.5 | 0.139 | 0.00403 | -0.041 | 34.449
0 | 0.201 | 0.00407 | -0.042 | 49.458
0.5 | 0.264 | 0.00409 | -0.043 | 64.619
1 | 0.327 | 0.00413 | -0.044 | 79.041
1.5 | 0.389 | 0.00416 | -0.045 | 93.731
2 | 0.45 | 0.00401 | -0.046 | 112.39
2.5 | 0.512 | 0.00406 | -0.047 | 126.051
3 | 0.568 | 0.00887 | -0.048 | 63.974
3.5 | 0.627 | 0.00926 | -0.049 | 67.703
4 | 0.685 | 0.00961 | -0.05 | 71.35
4.5 | 0.742 | 0.00996 | -0.051 | 74.454
5 | 0.797 | 0.01034 | -0.052 | 77.074
5.5 | 0.85 | 0.01078 | -0.053 | 78.84
6 | 0.9 | 0.01127 | -0.054 | 79.83
6.5 | 0.947 | 0.01178 | -0.055 | 80.404
7 | 0.991 | 0.01233 | -0.056 | 80.338
7.5 | 1.031 | 0.01291 | -0.057 | 79.857
8 | 1.066 | 0.01355 | -0.058 | 78.666
8.5 | 1.096 | 0.01425 | -0.058 | 76.915
9 | 1.117 | 0.015 | -0.059 | 74.483
9.5 | 1.128 | 0.01578 | -0.06 | 71.499
10 | 1.131 | 0.01668 | -0.061 | 67.781
10.5 | 1.124 | 0.01768 | -0.062 | 63.548
11 | 1.106 | 0.0188 | -0.063 | 58.821
11.5 | 0.913 | 0.06746 | -0.041 | 13.541
12 | 0.873 | 0.07867 | -0.033 | 11.094
12.5 | 0.838 | 0.08431 | -0.033 | 9.939
13 | 0.796 | 0.09122 | -0.032 | 8.724
13.5 | 0.748 | 0.09788 | -0.032 | 7.641
14 | 0.694 | 0.10635 | -0.032 | 6.529
14.5 | 0.636 | 0.11232 | -0.032 | 5.663
15 | 0.573 | 0.12093 | -0.032 | 4.741

## 62. Re 3M Mach 0.25 (2)
BIGFOIL.COM POLAR EXPORT
NACA66-214 a=0.8
NACA66-214 a=0.8 |  |  |  | Cl Max: | 1.3536 | at alpha= | 15.5 | deg
XFOIL ncrit=9 |  |  |  | L/D Max: | 108.607 | at alpha= | 2 | deg
Re: | 3000000 |  |  | Cd Min: | 0.22502 | at alpha= | 20 | deg
Mach: | 0.25 |  |  | Cl=0 at alpha= | -1.6867 | deg
|  |  |  | @ Cl=0.1, Cd= | 0.0038845
|  |  |  | @ Cl=0.4, Cd= | 0.0039956
|  |  |  | @ Cl=0.6, Cd= | 0.0087195
alpha (deg) | Cl | Cd | Cm | Cl/Cd
-18 | -0.5394 | 0.18715 | -0.019 | -2.8822
-17 | -0.5227 | 0.16924 | -0.0274 | -3.0885
-16.5 | -0.5212 | 0.15842 | -0.0325 | -3.29
-16 | -0.5061 | 0.15216 | -0.0362 | -3.3261
-15.5 | -0.4972 | 0.14384 | -0.0407 | -3.4566
-15 | -0.8411 | 0.05929 | -0.0878 | -14.1862
-14.5 | -0.9025 | 0.04582 | -0.0937 | -19.6966
-14 | -0.9248 | 0.03904 | -0.0935 | -23.6885
-13.5 | -0.9692 | 0.03146 | -0.0899 | -30.8074
-13 | -0.9694 | 0.02781 | -0.086 | -34.858
-12.5 | -0.9692 | 0.02423 | -0.0812 | -40
-12 | -0.9514 | 0.02196 | -0.077 | -43.3242
-11.5 | -0.9502 | 0.01824 | -0.0706 | -52.0943
-11 | -0.9196 | 0.01676 | -0.0667 | -54.8687
-10.5 | -0.8853 | 0.0156 | -0.063 | -56.75
-10 | -0.8514 | 0.01442 | -0.0591 | -59.043
-9.5 | -0.8145 | 0.01353 | -0.0553 | -60.1996
-9 | -0.7715 | 0.01256 | -0.0528 | -61.4252
-8.5 | -0.7256 | 0.01178 | -0.0507 | -61.5959
-8 | -0.6779 | 0.01106 | -0.0489 | -61.2929
-7.5 | -0.6314 | 0.01019 | -0.047 | -61.9627
-7 | -0.5787 | 0.00975 | -0.0462 | -59.3538
-6.5 | -0.5256 | 0.00929 | -0.0454 | -56.577
-6 | -0.471 | 0.0089 | -0.045 | -52.9213
-5.5 | -0.4182 | 0.00839 | -0.0442 | -49.8451
-5 | -0.3629 | 0.00808 | -0.044 | -44.9134
-4.5 | -0.3059 | 0.00781 | -0.0442 | -39.1677
-4 | -0.2499 | 0.00746 | -0.0441 | -33.4987
-3.5 | -0.1927 | 0.00722 | -0.0444 | -26.6898
-3 | -0.1355 | 0.00698 | -0.0446 | -19.4126
-2 | -0.0302 | 0.0057 | -0.0439 | -5.2982
-1.5 | 0.018 | 0.00453 | -0.0431 | 3.9735
-1 | 0.0725 | 0.00388 | -0.0431 | 18.6856
-0.5 | 0.1335 | 0.00389 | -0.0441 | 34.3188
0 | 0.1941 | 0.00392 | -0.045 | 49.5153
0.5 | 0.2552 | 0.00389 | -0.046 | 65.6041
1 | 0.3159 | 0.00396 | -0.0469 | 79.7727
1.5 | 0.3767 | 0.00398 | -0.0479 | 94.6482
2 | 0.4366 | 0.00402 | -0.0486 | 108.607
2.5 | 0.4824 | 0.00486 | -0.0468 | 99.2593
3 | 0.5143 | 0.00628 | -0.0425 | 81.8949
3.5 | 0.5461 | 0.00748 | -0.0382 | 73.008
4 | 0.5792 | 0.00849 | -0.034 | 68.2214
4.5 | 0.6218 | 0.00896 | -0.0314 | 69.3973
5 | 0.662 | 0.00933 | -0.0282 | 70.9539
5.5 | 0.7048 | 0.00975 | -0.0256 | 72.2872
6 | 0.7473 | 0.01025 | -0.023 | 72.9073
6.5 | 0.789 | 0.01081 | -0.0204 | 72.988
7 | 0.8324 | 0.01133 | -0.0181 | 73.4687
7.5 | 0.8745 | 0.01197 | -0.0157 | 73.0576
8 | 0.9128 | 0.01279 | -0.0127 | 71.3683
8.5 | 0.9537 | 0.01353 | -0.0101 | 70.4878
9 | 0.9945 | 0.01431 | -0.0076 | 69.4969
9.5 | 1.0335 | 0.01519 | -0.0049 | 68.0382
10 | 1.0661 | 0.01649 | -0.0014 | 64.6513
10.5 | 1.1039 | 0.0175 | 0.0013 | 63.08
11 | 1.1381 | 0.01875 | 0.0044 | 60.6987
11.5 | 1.1737 | 0.01995 | 0.0073 | 58.8321
12 | 1.2055 | 0.02139 | 0.0105 | 56.3581
12.5 | 1.2313 | 0.02286 | 0.0146 | 53.8626
13.5 | 1.2907 | 0.02726 | 0.0192 | 47.3478
14 | 1.3096 | 0.03005 | 0.0225 | 43.5807
14.5 | 1.3303 | 0.03284 | 0.0253 | 40.5085
15 | 1.3464 | 0.03612 | 0.0279 | 37.2757
15.5 | 1.3536 | 0.04039 | 0.0305 | 33.5132
16 | 1.3535 | 0.04561 | 0.0324 | 29.6755
16.5 | 1.3408 | 0.05257 | 0.0334 | 25.505
17 | 1.3075 | 0.06278 | 0.0321 | 20.8267
17.5 | 1.2888 | 0.07241 | 0.0289 | 17.7986
18 | 1.234 | 0.08891 | 0.0205 | 13.8792
18.5 | 1.2035 | 0.10333 | 0.0119 | 11.6471
19 | 1.1445 | 0.12448 | -0.0017 | 9.1942
19.5 | 1.0485 | 0.15449 | -0.0205 | 6.7868
20 | 0.8379 | 0.22502 | -0.0574 | 3.7237

## 63. Re 3M Mach 0.50 (1)
BIGFOIL.COM POLAR EXPORT
NACA66-214 a=0.8
NACA66-214 a=0.8 |  |  |  | Cl Max: | 1.172 | at alpha= | 20 | deg
JavaFoil+Calcfoil stall+Eppler ext transition |  |  |  | L/D Max: | 130.743 | at alpha= | 2.5 | deg
Re: | 3000000 |  |  | Cd Min: | 0.00388 | at alpha= | 1 | deg
Mach: | 0.5 |  |  | Cl=0 at alpha= | -1.6071 | deg
|  |  |  | @ Cl=0.1, Cd= | 0.0039979
|  |  |  | @ Cl=0.4, Cd= | 0.0038952
|  |  |  | @ Cl=0.6, Cd= | 0.0071449
alpha (deg) | Cl | Cd | Cm | Cl/Cd
-20 | -1.008 | 0.16651 | -0.001 | -6.055
-19.5 | -0.981 | 0.16038 | -0.001 | -6.119
-19 | -0.957 | 0.16159 | -0.002 | -5.92
-18.5 | -0.928 | 0.15491 | -0.002 | -5.991
-18 | -0.9 | 0.14819 | -0.003 | -6.071
-17.5 | -0.872 | 0.14479 | -0.003 | -6.025
-17 | -0.846 | 0.14093 | -0.004 | -6
-16.5 | -0.82 | 0.13899 | -0.004 | -5.899
-16 | -0.791 | 0.13225 | -0.005 | -5.979
-15.5 | -0.763 | 0.12427 | -0.005 | -6.141
-15 | -0.736 | 0.12182 | -0.006 | -6.045
-14.5 | -0.709 | 0.11791 | -0.006 | -6.017
-14 | -0.682 | 0.11011 | -0.007 | -6.197
-13.5 | -0.654 | 0.10687 | -0.007 | -6.119
-13 | -0.627 | 0.10505 | -0.008 | -5.966
-12.5 | -0.6 | 0.09806 | -0.008 | -6.114
-12 | -0.572 | 0.09834 | -0.009 | -5.821
-11.5 | -0.545 | 0.09021 | -0.009 | -6.043
-11 | -0.518 | 0.0853 | -0.01 | -6.073
-10.5 | -0.49 | 0.08411 | -0.01 | -5.826
-10 | -0.463 | 0.07225 | -0.011 | -6.405
-9.5 | -0.435 | 0.06428 | -0.011 | -6.774
-9 | -0.408 | 0.05804 | -0.012 | -7.037
-8.5 | -0.381 | 0.05305 | -0.013 | -7.183
-8 | -0.353 | 0.06093 | -0.012 | -5.789
-7.5 | -0.325 | 0.05189 | -0.013 | -6.268
-7 | -0.476 | 0.04531 | -0.014 | -10.498
-6.5 | -0.582 | 0.01093 | -0.031 | -53.248
-6 | -0.551 | 0.01031 | -0.032 | -53.492
-5.5 | -0.505 | 0.00981 | -0.033 | -51.457
-5 | -0.45 | 0.00934 | -0.034 | -48.197
-4.5 | -0.39 | 0.0089 | -0.036 | -43.808
-4 | -0.326 | 0.00853 | -0.037 | -38.205
-3.5 | -0.26 | 0.00819 | -0.038 | -31.707
-3 | -0.192 | 0.00792 | -0.039 | -24.281
-2.5 | -0.124 | 0.00681 | -0.041 | -18.189
-2 | -0.055 | 0.00692 | -0.042 | -7.921
-1.5 | 0.015 | 0.00416 | -0.043 | 3.571
-1 | 0.085 | 0.004 | -0.044 | 21.245
-0.5 | 0.155 | 0.00399 | -0.045 | 38.909
0 | 0.225 | 0.00403 | -0.047 | 55.824
0.5 | 0.295 | 0.00408 | -0.048 | 72.348
1 | 0.365 | 0.00388 | -0.049 | 93.994
1.5 | 0.434 | 0.00391 | -0.05 | 111.125
2 | 0.502 | 0.00397 | -0.051 | 126.267
2.5 | 0.569 | 0.00436 | -0.053 | 130.743
3 | 0.63 | 0.00984 | -0.053 | 63.994
3.5 | 0.694 | 0.01035 | -0.054 | 67.07
4 | 0.757 | 0.01083 | -0.055 | 69.924
4.5 | 0.816 | 0.01135 | -0.056 | 71.921
5 | 0.87 | 0.01193 | -0.058 | 72.922
5.5 | 0.918 | 0.01258 | -0.059 | 72.935
6 | 0.955 | 0.01343 | -0.06 | 71.111
6.5 | 0.976 | 0.01437 | -0.061 | 67.905
7 | 0.966 | 0.01544 | -0.062 | 62.552
7.5 | 0.711 | 0.04942 | -0.03 | 14.376
8 | 0.527 | 0.05454 | -0.029 | 9.663
8.5 | 0.554 | 0.06364 | -0.029 | 8.703
9 | 0.582 | 0.05729 | -0.033 | 10.167
9.5 | 0.609 | 0.06271 | -0.033 | 9.714
10 | 0.636 | 0.06876 | -0.033 | 9.247
10.5 | 0.662 | 0.0764 | -0.033 | 8.67
11 | 0.69 | 0.0874 | -0.034 | 7.89
11.5 | 0.716 | 0.09126 | -0.035 | 7.85
12 | 0.743 | 0.09421 | -0.035 | 7.887
12.5 | 0.77 | 0.09727 | -0.036 | 7.912
13 | 0.796 | 0.10221 | -0.036 | 7.789
13.5 | 0.825 | 0.10684 | -0.04 | 7.722
14 | 0.851 | 0.11004 | -0.04 | 7.733
14.5 | 0.877 | 0.11589 | -0.04 | 7.569
15 | 0.904 | 0.12053 | -0.041 | 7.5
15.5 | 0.933 | 0.12936 | -0.045 | 7.216
16 | 0.958 | 0.1319 | -0.044 | 7.264
16.5 | 0.985 | 0.13575 | -0.045 | 7.254
17 | 1.012 | 0.14038 | -0.047 | 7.207
17.5 | 1.042 | 0.14674 | -0.05 | 7.099
18 | 1.066 | 0.14845 | -0.049 | 7.178
18.5 | 1.092 | 0.15367 | -0.05 | 7.106
19 | 1.118 | 0.15785 | -0.051 | 7.085
19.5 | 1.148 | 0.16456 | -0.054 | 6.979
20 | 1.172 | 0.16908 | -0.053 | 6.933

## 64. Re 3M Mach 0.50 (2)
BIGFOIL.COM POLAR EXPORT
NACA66-214 a=0.8
NACA66-214 a=0.8 |  |  |  | Cl Max: | 0.9848 | at alpha= | 9.5 | deg
XFOIL ncrit=9 |  |  |  | L/D Max: | 117.541 | at alpha= | 2 | deg
Re: | 3000000 |  |  | Cd Min: | 0.14979 | at alpha= | 14.5 | deg
Mach: | 0.5 |  |  | Cl=0 at alpha= | -1.8054 | deg
|  |  |  | @ Cl=0.1, Cd= | 0.0040953
|  |  |  | @ Cl=0.4, Cd= | 0.0041759
|  |  |  | @ Cl=0.6, Cd= | 0.010462
alpha (deg) | Cl | Cd | Cm | Cl/Cd
-12.5 | -0.4043 | 0.11093 | -0.0681 | -3.6446
-12 | -0.4078 | 0.10046 | -0.074 | -4.0593
-11.5 | -0.4095 | 0.09059 | -0.0798 | -4.5204
-11 | -0.422 | 0.07912 | -0.0866 | -5.3337
-10.5 | -0.441 | 0.06472 | -0.0968 | -6.814
-10 | -0.4702 | 0.05213 | -0.1057 | -9.0198
-9.5 | -0.5085 | 0.04305 | -0.1078 | -11.8118
-9 | -0.5444 | 0.03598 | -0.105 | -15.1306
-8.5 | -0.5751 | 0.03013 | -0.0987 | -19.0873
-8 | -0.6027 | 0.02435 | -0.0894 | -24.7515
-7.5 | -0.6105 | 0.01839 | -0.0801 | -33.1974
-7 | -0.5748 | 0.01396 | -0.0756 | -41.1748
-6.5 | -0.5277 | 0.01214 | -0.0712 | -43.4679
-6 | -0.4862 | 0.0108 | -0.0658 | -45.0185
-5.5 | -0.4364 | 0.00986 | -0.0619 | -44.2596
-5 | -0.3851 | 0.009 | -0.0585 | -42.7889
-4.5 | -0.3262 | 0.0085 | -0.0566 | -38.3765
-4 | -0.2652 | 0.00812 | -0.0552 | -32.6601
-3.5 | -0.2041 | 0.0077 | -0.0541 | -26.5065
-3 | -0.1402 | 0.0074 | -0.0538 | -18.9459
-2.5 | -0.0765 | 0.00711 | -0.0535 | -10.7595
-2 | -0.0179 | 0.00654 | -0.0526 | -2.737
-1.5 | 0.0281 | 0.00517 | -0.0501 | 5.4352
-1 | 0.0816 | 0.00409 | -0.0487 | 19.9511
-0.5 | 0.1511 | 0.00411 | -0.0498 | 36.764
0 | 0.2208 | 0.00412 | -0.051 | 53.5922
0.5 | 0.2902 | 0.00413 | -0.052 | 70.2663
1 | 0.3595 | 0.00417 | -0.0531 | 86.211
1.5 | 0.4284 | 0.00418 | -0.0539 | 102.488
2 | 0.4972 | 0.00423 | -0.0546 | 117.5414
2.5 | 0.5306 | 0.00551 | -0.0488 | 96.2976
3 | 0.5381 | 0.00704 | -0.0382 | 76.4347
3.5 | 0.5335 | 0.00848 | -0.0254 | 62.9127
4 | 0.5548 | 0.00984 | -0.018 | 56.3821
4.5 | 0.6028 | 0.0105 | -0.0149 | 57.4095
5 | 0.6504 | 0.01122 | -0.0118 | 57.9679
5.5 | 0.6995 | 0.01191 | -0.0087 | 58.7322
6 | 0.7437 | 0.01288 | -0.0048 | 57.7407
6.5 | 0.7906 | 0.01382 | -0.0012 | 57.2069
7 | 0.8353 | 0.01493 | 0.0027 | 55.9478
7.5 | 0.8707 | 0.01652 | 0.0079 | 52.7058
8 | 0.9055 | 0.01831 | 0.0132 | 49.4539
8.5 | 0.9345 | 0.02064 | 0.019 | 45.2762
9 | 0.9649 | 0.02342 | 0.0245 | 41.1998
9.5 | 0.9848 | 0.02755 | 0.0302 | 35.7459
10 | 0.9686 | 0.03485 | 0.0367 | 27.7934
10.5 | 0.9413 | 0.04252 | 0.0412 | 22.1378
11 | 0.9088 | 0.05124 | 0.043 | 17.7361
11.5 | 0.8706 | 0.06197 | 0.041 | 14.0487
12 | 0.8383 | 0.07424 | 0.0349 | 11.2918
12.5 | 0.8029 | 0.09017 | 0.024 | 8.9043
13 | 0.7774 | 0.10807 | 0.0122 | 7.1935
13.5 | 0.7656 | 0.12185 | 0.0038 | 6.2831
14 | 0.7531 | 0.1358 | -0.0045 | 5.5457
14.5 | 0.7409 | 0.14979 | -0.0121 | 4.9463

## 65. Re 4M Mach 0.00 (1)
BIGFOIL.COM POLAR EXPORT
NACA66-214 a=0.8
NACA66-214 a=0.8 |  |  |  | Cl Max: | 1.196 | at alpha= | 11.5 | deg
JavaFoil+Calcfoil stall+Eppler ext transition |  |  |  | L/D Max: | 145.963 | at alpha= | 3 | deg
Re: | 4000000 |  |  | Cd Min: | 0.00376 | at alpha= | -1.5 | deg
Mach: | 0 |  |  | Cl=0 at alpha= | -1.6066 | deg
|  |  |  | @ Cl=0.1, Cd= | 0.00378
|  |  |  | @ Cl=0.4, Cd= | 0.0038934
|  |  |  | @ Cl=0.6, Cd= | 0.0077167
alpha (deg) | Cl | Cd | Cm | Cl/Cd
-17 | -0.724 | 0.12714 | -0.003 | -5.696
-16.5 | -0.741 | 0.12143 | -0.003 | -6.099
-16 | -0.757 | 0.11492 | -0.004 | -6.584
-15.5 | -0.77 | 0.10822 | -0.004 | -7.116
-15 | -0.782 | 0.10274 | -0.005 | -7.606
-14.5 | -0.788 | 0.0982 | -0.006 | -8.027
-14 | -0.791 | 0.09107 | -0.006 | -8.684
-13.5 | -0.792 | 0.08535 | -0.007 | -9.274
-13 | -0.79 | 0.07895 | -0.008 | -10.01
-12.5 | -0.784 | 0.07467 | -0.008 | -10.494
-12 | -0.912 | 0.01675 | -0.015 | -54.454
-11.5 | -0.911 | 0.01413 | -0.016 | -64.449
-11 | -0.894 | 0.01336 | -0.017 | -66.947
-10.5 | -0.874 | 0.01257 | -0.018 | -69.498
-10 | -0.849 | 0.01185 | -0.019 | -71.617
-9.5 | -0.819 | 0.01121 | -0.02 | -73.115
-9 | -0.785 | 0.01065 | -0.022 | -73.722
-8.5 | -0.748 | 0.01012 | -0.023 | -73.88
-8 | -0.706 | 0.00969 | -0.024 | -72.924
-7.5 | -0.662 | 0.00927 | -0.025 | -71.412
-7 | -0.615 | 0.00893 | -0.026 | -68.857
-6.5 | -0.565 | 0.00812 | -0.027 | -69.547
-6 | -0.513 | 0.00782 | -0.028 | -65.628
-5.5 | -0.459 | 0.00794 | -0.029 | -57.808
-5 | -0.403 | 0.00796 | -0.03 | -50.593
-4.5 | -0.345 | 0.00769 | -0.031 | -44.917
-4 | -0.287 | 0.00742 | -0.032 | -38.668
-3.5 | -0.228 | 0.00718 | -0.033 | -31.688
-3 | -0.168 | 0.00704 | -0.034 | -23.86
-2.5 | -0.108 | 0.00682 | -0.035 | -15.825
-2 | -0.048 | 0.00662 | -0.036 | -7.193
-1.5 | 0.013 | 0.00376 | -0.037 | 3.429
-1 | 0.074 | 0.00378 | -0.038 | 19.472
-0.5 | 0.134 | 0.00378 | -0.039 | 35.569
0 | 0.195 | 0.00381 | -0.04 | 51.201
0.5 | 0.256 | 0.00382 | -0.042 | 66.988
1 | 0.316 | 0.00385 | -0.043 | 82.134
1.5 | 0.377 | 0.00387 | -0.044 | 97.547
2 | 0.436 | 0.00393 | -0.045 | 111.171
2.5 | 0.496 | 0.00376 | -0.046 | 131.843
3 | 0.555 | 0.0038 | -0.047 | 145.963
3.5 | 0.609 | 0.0085 | -0.047 | 71.698
4 | 0.666 | 0.00887 | -0.048 | 75.135
4.5 | 0.722 | 0.00917 | -0.049 | 78.736
5 | 0.776 | 0.00951 | -0.05 | 81.597
5.5 | 0.828 | 0.00985 | -0.051 | 84.109
6 | 0.879 | 0.01025 | -0.052 | 85.762
6.5 | 0.928 | 0.01068 | -0.053 | 86.873
7 | 0.973 | 0.01112 | -0.054 | 87.555
7.5 | 1.017 | 0.01163 | -0.055 | 87.437
8 | 1.057 | 0.0121 | -0.056 | 87.321
8.5 | 1.094 | 0.01267 | -0.057 | 86.329
9 | 1.124 | 0.01324 | -0.058 | 84.886
9.5 | 1.149 | 0.01391 | -0.059 | 82.61
10 | 1.169 | 0.01457 | -0.059 | 80.214
10.5 | 1.183 | 0.01525 | -0.06 | 77.593
11 | 1.192 | 0.01601 | -0.061 | 74.434
11.5 | 1.196 | 0.01686 | -0.062 | 70.918
12 | 1.194 | 0.01775 | -0.063 | 67.246
12.5 | 1.187 | 0.01881 | -0.063 | 63.102
13 | 1.175 | 0.01993 | -0.064 | 58.954
13.5 | 1.157 | 0.02156 | -0.065 | 53.682
14 | 1.132 | 0.02396 | -0.065 | 47.237
14.5 | 0.963 | 0.08208 | -0.047 | 11.733
15 | 0.923 | 0.10052 | -0.04 | 9.183
15.5 | 0.898 | 0.10886 | -0.038 | 8.248
16 | 0.873 | 0.11525 | -0.037 | 7.578
16.5 | 0.848 | 0.12353 | -0.037 | 6.868

## 66. Re 4M Mach 0.00 (2)
BIGFOIL.COM POLAR EXPORT
NACA66-214 a=0.8
NACA66-214 a=0.8 |  |  |  | Cl Max: | 1.597 | at alpha= | 20 | deg
XFOIL ncrit=9 |  |  |  | L/D Max: | 104.511 | at alpha= | 2 | deg
Re: | 4000000 |  |  | Cd Min: | 0.05377 | at alpha= | -20 | deg
Mach: | 0 |  |  | Cl=0 at alpha= | -1.714 | deg
|  |  |  | @ Cl=0.1, Cd= | 0.0035694
|  |  |  | @ Cl=0.4, Cd= | 0.003859
|  |  |  | @ Cl=0.6, Cd= | 0.0080783
alpha (deg) | Cl | Cd | Cm | Cl/Cd
-20 | -1.3159 | 0.05377 | -0.0769 | -24.4728
-18 | -1.3505 | 0.03089 | -0.078 | -43.7197
-17.5 | -1.3283 | 0.028 | -0.0785 | -47.4393
-17 | -1.3199 | 0.02544 | -0.0755 | -51.8829
-16.5 | -1.2964 | 0.02386 | -0.0734 | -54.3336
-16 | -1.2711 | 0.02242 | -0.0713 | -56.6949
-15.5 | -1.2416 | 0.02125 | -0.0695 | -58.4282
-15 | -1.2192 | 0.01969 | -0.0666 | -61.9198
-14.5 | -1.1912 | 0.01846 | -0.0641 | -64.5287
-14 | -1.1544 | 0.01781 | -0.0625 | -64.8175
-13.5 | -1.1258 | 0.01665 | -0.0596 | -67.6156
-13 | -1.093 | 0.01579 | -0.0571 | -69.221
-12.5 | -1.0599 | 0.01494 | -0.0543 | -70.9438
-12 | -1.0233 | 0.01437 | -0.0519 | -71.2109
-11.5 | -0.9969 | 0.01329 | -0.0476 | -75.0113
-11 | -0.9616 | 0.01232 | -0.0448 | -78.0519
-10.5 | -0.918 | 0.01169 | -0.0434 | -78.5287
-10 | -0.8719 | 0.01117 | -0.0424 | -78.0573
-9.5 | -0.8241 | 0.01069 | -0.0416 | -77.0907
-9 | -0.775 | 0.01027 | -0.041 | -75.4625
-8.5 | -0.7249 | 0.00986 | -0.0406 | -73.5193
-8 | -0.6735 | 0.00952 | -0.0405 | -70.7458
-7.5 | -0.6247 | 0.00894 | -0.0398 | -69.877
-7 | -0.5724 | 0.00856 | -0.0397 | -66.8692
-6.5 | -0.5192 | 0.00826 | -0.0398 | -62.8571
-5.5 | -0.4117 | 0.00767 | -0.0401 | -53.6767
-5 | -0.3573 | 0.00737 | -0.0403 | -48.4803
-4.5 | -0.302 | 0.00715 | -0.0407 | -42.2378
-4 | -0.2468 | 0.00692 | -0.0411 | -35.6647
-3.5 | -0.1913 | 0.00672 | -0.0415 | -28.4673
-3 | -0.1351 | 0.0065 | -0.0421 | -20.7846
-2.5 | -0.0799 | 0.00619 | -0.0425 | -12.9079
-2 | -0.0286 | 0.00551 | -0.0423 | -5.1906
-1.5 | 0.0214 | 0.00465 | -0.0421 | 4.6022
-1 | 0.0705 | 0.00363 | -0.0417 | 19.4215
-0.5 | 0.1289 | 0.00351 | -0.0426 | 36.7236
0 | 0.1877 | 0.00352 | -0.0436 | 53.3239
0.5 | 0.2465 | 0.00353 | -0.0445 | 69.83
1 | 0.3055 | 0.00355 | -0.0456 | 86.0563
1.5 | 0.3638 | 0.00358 | -0.0465 | 101.6201
2 | 0.417 | 0.00399 | -0.0464 | 104.5113
2.5 | 0.4577 | 0.00517 | -0.0442 | 88.53
3 | 0.4963 | 0.00626 | -0.0416 | 79.2812
3.5 | 0.5363 | 0.00715 | -0.0392 | 75.007
4 | 0.5779 | 0.00791 | -0.0371 | 73.0594
4.5 | 0.6265 | 0.00828 | -0.0362 | 75.6643
5 | 0.6752 | 0.00863 | -0.0353 | 78.2387
5.5 | 0.7234 | 0.00892 | -0.0343 | 81.0987
6 | 0.7676 | 0.0093 | -0.0326 | 82.5376
6.5 | 0.8085 | 0.00959 | -0.0301 | 84.3066
7 | 0.849 | 0.01001 | -0.0277 | 84.8152
7.5 | 0.8879 | 0.01052 | -0.0251 | 84.4011
8 | 0.9285 | 0.01101 | -0.023 | 84.3324
9 | 1.0094 | 0.01205 | -0.019 | 83.7676
9.5 | 1.0472 | 0.01275 | -0.0166 | 82.1333
10 | 1.0842 | 0.01349 | -0.0143 | 80.3706
10.5 | 1.1237 | 0.01412 | -0.0124 | 79.5822
11 | 1.1602 | 0.01489 | -0.0102 | 77.9181
11.5 | 1.198 | 0.01562 | -0.0083 | 76.6965
12 | 1.2326 | 0.01652 | -0.006 | 74.6126
12.5 | 1.2648 | 0.01753 | -0.0035 | 72.1506
13 | 1.2932 | 0.01866 | -0.0004 | 69.3033
14 | 1.3649 | 0.02078 | 0.0023 | 65.6833
14.5 | 1.3955 | 0.02209 | 0.0044 | 63.1734
15 | 1.4244 | 0.02354 | 0.0064 | 60.5098
15.5 | 1.4523 | 0.02509 | 0.0084 | 57.8836
16 | 1.4766 | 0.02695 | 0.0106 | 54.7904
16.5 | 1.4974 | 0.02912 | 0.0128 | 51.4217
17 | 1.5126 | 0.03186 | 0.0152 | 47.4765
17.5 | 1.5292 | 0.03455 | 0.0171 | 44.2605
18 | 1.55 | 0.03701 | 0.0185 | 41.8806
18.5 | 1.5681 | 0.03982 | 0.0197 | 39.3797
19 | 1.5806 | 0.04324 | 0.0209 | 36.5541
19.5 | 1.5935 | 0.04683 | 0.0216 | 34.0273
20 | 1.597 | 0.05159 | 0.0221 | 30.9556

## 67. Re 4M Mach 0.10 (1)
BIGFOIL.COM POLAR EXPORT
NACA66-214 a=0.8
NACA66-214 a=0.8 |  |  |  | Cl Max: | 1.184 | at alpha= | 11 | deg
JavaFoil+Calcfoil stall+Eppler ext transition |  |  |  | L/D Max: | 144.52 | at alpha= | 3 | deg
Re: | 4000000 |  |  | Cd Min: | 0.00376 | at alpha= | -1 | deg
Mach: | 0.1 |  |  | Cl=0 at alpha= | -1.6066 | deg
|  |  |  | @ Cl=0.1, Cd= | 0.00376
|  |  |  | @ Cl=0.4, Cd= | 0.003917
|  |  |  | @ Cl=0.6, Cd= | 0.0075389
alpha (deg) | Cl | Cd | Cm | Cl/Cd
-16.5 | -0.704 | 0.12485 | -0.003 | -5.642
-16 | -0.724 | 0.11625 | -0.004 | -6.224
-15.5 | -0.741 | 0.11017 | -0.004 | -6.722
-15 | -0.756 | 0.10366 | -0.005 | -7.292
-14.5 | -0.766 | 0.09889 | -0.005 | -7.743
-14 | -0.771 | 0.09255 | -0.006 | -8.335
-13.5 | -0.774 | 0.08715 | -0.007 | -8.879
-13 | -0.774 | 0.08109 | -0.008 | -9.549
-12.5 | -0.77 | 0.0769 | -0.008 | -10.013
-12 | -0.782 | 0.06039 | -0.011 | -12.956
-11.5 | -0.899 | 0.01471 | -0.016 | -61.101
-11 | -0.887 | 0.01352 | -0.017 | -65.622
-10.5 | -0.869 | 0.01277 | -0.018 | -68.028
-10 | -0.846 | 0.01198 | -0.019 | -70.579
-9.5 | -0.818 | 0.01133 | -0.021 | -72.157
-9 | -0.785 | 0.01079 | -0.022 | -72.719
-8.5 | -0.748 | 0.01018 | -0.023 | -73.505
-8 | -0.708 | 0.00977 | -0.024 | -72.425
-7.5 | -0.664 | 0.00935 | -0.025 | -70.969
-7 | -0.617 | 0.00898 | -0.026 | -68.648
-6.5 | -0.567 | 0.0077 | -0.027 | -73.602
-6 | -0.515 | 0.00787 | -0.028 | -65.426
-5.5 | -0.461 | 0.00797 | -0.029 | -57.77
-5 | -0.405 | 0.00795 | -0.03 | -50.901
-4.5 | -0.347 | 0.00767 | -0.031 | -45.219
-4 | -0.288 | 0.00751 | -0.032 | -38.346
-3.5 | -0.229 | 0.00728 | -0.033 | -31.428
-3 | -0.169 | 0.00702 | -0.034 | -24.035
-2.5 | -0.108 | 0.00683 | -0.035 | -15.889
-2 | -0.048 | 0.0066 | -0.036 | -7.253
-1.5 | 0.013 | 0.00377 | -0.038 | 3.434
-1 | 0.074 | 0.00376 | -0.039 | 19.663
-0.5 | 0.135 | 0.00376 | -0.04 | 35.892
0 | 0.196 | 0.0038 | -0.041 | 51.662
0.5 | 0.257 | 0.00384 | -0.042 | 66.861
1 | 0.318 | 0.00386 | -0.043 | 82.435
1.5 | 0.379 | 0.00391 | -0.044 | 96.879
2 | 0.439 | 0.00393 | -0.045 | 111.565
2.5 | 0.499 | 0.00377 | -0.046 | 132.242
3 | 0.558 | 0.00386 | -0.047 | 144.52
3.5 | 0.612 | 0.00859 | -0.048 | 71.285
4 | 0.669 | 0.0089 | -0.049 | 75.176
4.5 | 0.725 | 0.00922 | -0.05 | 78.65
5 | 0.779 | 0.00957 | -0.051 | 81.471
5.5 | 0.832 | 0.00991 | -0.052 | 83.929
6 | 0.883 | 0.01033 | -0.052 | 85.448
6.5 | 0.931 | 0.01074 | -0.053 | 86.649
7 | 0.977 | 0.01121 | -0.054 | 87.156
7.5 | 1.019 | 0.01171 | -0.055 | 87.048
8 | 1.059 | 0.01222 | -0.056 | 86.686
8.5 | 1.095 | 0.01274 | -0.057 | 85.961
9 | 1.124 | 0.01339 | -0.058 | 84
9.5 | 1.148 | 0.01405 | -0.059 | 81.686
10 | 1.165 | 0.01473 | -0.06 | 79.103
10.5 | 1.177 | 0.01547 | -0.061 | 76.088
11 | 1.184 | 0.01628 | -0.061 | 72.71
11.5 | 1.184 | 0.0171 | -0.062 | 69.249
12 | 1.179 | 0.01808 | -0.063 | 65.224
12.5 | 1.168 | 0.01917 | -0.064 | 60.911
13 | 1.151 | 0.02062 | -0.064 | 55.806
13.5 | 1.126 | 0.02257 | -0.065 | 49.909
14 | 0.972 | 0.06848 | -0.051 | 14.193
14.5 | 0.91 | 0.09736 | -0.038 | 9.344
15 | 0.885 | 0.10402 | -0.038 | 8.513
15.5 | 0.858 | 0.11204 | -0.037 | 7.659
16 | 0.83 | 0.11912 | -0.036 | 6.967

## 68. Re 4M Mach 0.10 (2)
BIGFOIL.COM POLAR EXPORT
NACA66-214 a=0.8
NACA66-214 a=0.8 |  |  |  | Cl Max: | 1.5777 | at alpha= | 19.5 | deg
XFOIL ncrit=9 |  |  |  | L/D Max: | 104.85 | at alpha= | 2 | deg
Re: | 4000000 |  |  | Cd Min: | 0.05653 | at alpha= | 20 | deg
Mach: | 0.1 |  |  | Cl=0 at alpha= | -1.714 | deg
|  |  |  | @ Cl=0.1, Cd= | 0.0035706
|  |  |  | @ Cl=0.4, Cd= | 0.003851
|  |  |  | @ Cl=0.6, Cd= | 0.0081027
alpha (deg) | Cl | Cd | Cm | Cl/Cd
-17.5 | -1.3034 | 0.03098 | -0.0836 | -42.0723
-16.5 | -1.2857 | 0.02561 | -0.0778 | -50.203
-16 | -1.262 | 0.02393 | -0.0757 | -52.7372
-15.5 | -1.234 | 0.02257 | -0.0736 | -54.6743
-15 | -1.2139 | 0.02078 | -0.0706 | -58.4167
-14.5 | -1.1877 | 0.01934 | -0.0678 | -61.4116
-14 | -1.1508 | 0.01864 | -0.0661 | -61.7382
-13.5 | -1.1242 | 0.01728 | -0.0629 | -65.0579
-13 | -1.0918 | 0.01633 | -0.0602 | -66.8585
-12.5 | -1.0594 | 0.01537 | -0.0573 | -68.9265
-12 | -1.0225 | 0.01474 | -0.0548 | -69.3691
-11.5 | -0.9906 | 0.01386 | -0.0513 | -71.4719
-11 | -0.9632 | 0.01264 | -0.047 | -76.2025
-10.5 | -0.9211 | 0.0119 | -0.0451 | -77.4034
-10 | -0.8753 | 0.01133 | -0.0438 | -77.2551
-9.5 | -0.8276 | 0.01083 | -0.0429 | -76.4174
-8.5 | -0.7284 | 0.00994 | -0.0416 | -73.2797
-8 | -0.6767 | 0.00959 | -0.0413 | -70.5631
-7.5 | -0.6274 | 0.00903 | -0.0406 | -69.4795
-7 | -0.5752 | 0.00862 | -0.0403 | -66.7285
-6.5 | -0.5218 | 0.0083 | -0.0403 | -62.8675
-5.5 | -0.4134 | 0.00771 | -0.0406 | -53.6187
-5 | -0.359 | 0.00739 | -0.0407 | -48.5792
-4.5 | -0.3034 | 0.00717 | -0.0411 | -42.3152
-4 | -0.2479 | 0.00695 | -0.0414 | -35.6691
-3.5 | -0.192 | 0.00673 | -0.0419 | -28.529
-3 | -0.1356 | 0.00651 | -0.0424 | -20.8295
-2.5 | -0.0798 | 0.00622 | -0.0428 | -12.8296
-2 | -0.0284 | 0.00553 | -0.0426 | -5.1356
-1 | 0.0709 | 0.00363 | -0.0419 | 19.5317
-0.5 | 0.1297 | 0.00351 | -0.0428 | 36.9516
0 | 0.1888 | 0.00352 | -0.0438 | 53.6364
0.5 | 0.2479 | 0.00354 | -0.0448 | 70.0282
1 | 0.3073 | 0.00356 | -0.0458 | 86.3202
1.5 | 0.366 | 0.00359 | -0.0467 | 101.9499
2 | 0.4194 | 0.004 | -0.0466 | 104.85
2.5 | 0.4599 | 0.00519 | -0.0443 | 88.6127
3 | 0.4981 | 0.0063 | -0.0416 | 79.0635
3.5 | 0.5377 | 0.0072 | -0.0391 | 74.6806
4 | 0.5793 | 0.00795 | -0.0368 | 72.8679
4.5 | 0.6281 | 0.00831 | -0.0359 | 75.5836
5 | 0.6767 | 0.00866 | -0.0349 | 78.1409
5.5 | 0.7247 | 0.00897 | -0.0338 | 80.7915
6 | 0.7666 | 0.00932 | -0.0314 | 82.2532
6.5 | 0.8077 | 0.00966 | -0.029 | 83.6128
7 | 0.8488 | 0.01009 | -0.0266 | 84.1229
7.5 | 0.8877 | 0.01065 | -0.0239 | 83.3521
8 | 0.9292 | 0.01112 | -0.0219 | 83.5612
9 | 1.0106 | 0.01221 | -0.0177 | 82.7682
9.5 | 1.0477 | 0.01298 | -0.0152 | 80.7165
10 | 1.0858 | 0.01369 | -0.0129 | 79.3134
10.5 | 1.1255 | 0.01435 | -0.011 | 78.4321
11 | 1.1621 | 0.01517 | -0.0086 | 76.6051
11.5 | 1.1994 | 0.01596 | -0.0065 | 75.1504
12.5 | 1.2644 | 0.01811 | -0.0012 | 69.8178
13 | 1.2951 | 0.01912 | 0.0017 | 67.7354
13.5 | 1.3342 | 0.02017 | 0.0026 | 66.1477
14 | 1.3667 | 0.02141 | 0.0046 | 63.8347
14.5 | 1.3966 | 0.02283 | 0.0069 | 61.1739
15 | 1.4246 | 0.02442 | 0.0091 | 58.3374
15.5 | 1.4515 | 0.02615 | 0.0113 | 55.5067
16 | 1.4744 | 0.02823 | 0.0136 | 52.2281
16.5 | 1.4862 | 0.03124 | 0.0166 | 47.5736
17 | 1.5102 | 0.0334 | 0.0182 | 45.2156
17.5 | 1.5245 | 0.03646 | 0.0202 | 41.8129
18 | 1.5425 | 0.03935 | 0.0217 | 39.1995
18.5 | 1.5586 | 0.04252 | 0.0229 | 36.6557
19 | 1.5678 | 0.04654 | 0.0239 | 33.6872
19.5 | 1.5777 | 0.05072 | 0.0244 | 31.1061
20 | 1.5752 | 0.05653 | 0.0244 | 27.8649

## 69. Re 4M Mach 0.25 (1)
BIGFOIL.COM POLAR EXPORT
NACA66-214 a=0.8
NACA66-214 a=0.8 |  |  |  | Cl Max: | 1.132 | at alpha= | 10 | deg
JavaFoil+Calcfoil stall+Eppler ext transition |  |  |  | L/D Max: | 134.609 | at alpha= | 2.5 | deg
Re: | 4000000 |  |  | Cd Min: | 0.00379 | at alpha= | -1.5 | deg
Mach: | 0.25 |  |  | Cl=0 at alpha= | -1.6048 | deg
|  |  |  | @ Cl=0.1, Cd= | 0.00382
|  |  |  | @ Cl=0.4, Cd= | 0.0039106
|  |  |  | @ Cl=0.6, Cd= | 0.12036
alpha (deg) | Cl | Cd | Cm | Cl/Cd
-15 | -0.528 | 0.11325 | -0.005 | -4.662
-14.5 | -0.569 | 0.1066 | -0.005 | -5.341
-14 | -0.602 | 0.10172 | -0.006 | -5.92
-13.5 | -0.63 | 0.09439 | -0.006 | -6.677
-13 | -0.653 | 0.0887 | -0.007 | -7.366
-12.5 | -0.671 | 0.08259 | -0.007 | -8.125
-12 | -0.683 | 0.07781 | -0.008 | -8.78
-11.5 | -0.69 | 0.07288 | -0.009 | -9.465
-11 | -0.687 | 0.07481 | -0.008 | -9.182
-10.5 | -0.689 | 0.06142 | -0.011 | -11.222
-10 | -0.814 | 0.01318 | -0.02 | -61.755
-9.5 | -0.799 | 0.0122 | -0.021 | -65.519
-9 | -0.777 | 0.01129 | -0.022 | -68.822
-8.5 | -0.747 | 0.01066 | -0.023 | -70.053
-8 | -0.711 | 0.01023 | -0.024 | -69.497
-7.5 | -0.67 | 0.0097 | -0.025 | -69.071
-7 | -0.625 | 0.00928 | -0.027 | -67.373
-6.5 | -0.577 | 0.00892 | -0.028 | -64.63
-6 | -0.525 | 0.00763 | -0.029 | -68.845
-5.5 | -0.471 | 0.00778 | -0.03 | -60.475
-5 | -0.414 | 0.00787 | -0.031 | -52.646
-4.5 | -0.356 | 0.00756 | -0.032 | -47.038
-4 | -0.296 | 0.00733 | -0.033 | -40.362
-3.5 | -0.235 | 0.00744 | -0.034 | -31.575
-3 | -0.173 | 0.00717 | -0.035 | -24.168
-2.5 | -0.111 | 0.00692 | -0.036 | -16.09
-2 | -0.049 | 0.00671 | -0.037 | -7.325
-1.5 | 0.013 | 0.00379 | -0.039 | 3.507
-1 | 0.076 | 0.00382 | -0.04 | 19.907
-0.5 | 0.139 | 0.00382 | -0.041 | 36.263
0 | 0.201 | 0.00383 | -0.042 | 52.568
0.5 | 0.264 | 0.00384 | -0.043 | 68.776
1 | 0.327 | 0.00389 | -0.044 | 84.031
1.5 | 0.389 | 0.0039 | -0.045 | 99.885
2 | 0.451 | 0.00396 | -0.046 | 113.693
2.5 | 0.512 | 0.0038 | -0.047 | 134.609
3 | 0.568 | 0.00842 | -0.048 | 67.497
3.5 | 0.628 | 0.00879 | -0.049 | 71.387
4 | 0.686 | 0.00912 | -0.05 | 75.25
4.5 | 0.743 | 0.00949 | -0.051 | 78.232
5 | 0.798 | 0.00985 | -0.052 | 80.95
5.5 | 0.851 | 0.01026 | -0.053 | 82.893
6 | 0.901 | 0.0107 | -0.054 | 84.216
6.5 | 0.948 | 0.01117 | -0.055 | 84.91
7 | 0.992 | 0.01172 | -0.056 | 84.649
7.5 | 1.032 | 0.01223 | -0.057 | 84.367
8 | 1.067 | 0.01287 | -0.058 | 82.971
8.5 | 1.098 | 0.01353 | -0.059 | 81.148
9 | 1.118 | 0.01423 | -0.059 | 78.604
9.5 | 1.13 | 0.01497 | -0.06 | 75.466
10 | 1.132 | 0.01582 | -0.061 | 71.599
10.5 | 1.126 | 0.01676 | -0.062 | 67.162
11 | 1.11 | 0.01775 | -0.063 | 62.505
11.5 | 1.082 | 0.01904 | -0.064 | 56.855
12 | 0.88 | 0.0742 | -0.038 | 11.854
12.5 | 0.841 | 0.08148 | -0.036 | 10.321
13 | 0.796 | 0.08939 | -0.033 | 8.909
13.5 | 0.748 | 0.09622 | -0.033 | 7.778
14 | 0.695 | 0.10255 | -0.033 | 6.778
14.5 | 0.637 | 0.11131 | -0.033 | 5.719
15 | 0.574 | 0.12036 | -0.033 | 4.767

## 70. Re 4M Mach 0.25 (2)
BIGFOIL.COM POLAR EXPORT
NACA66-214 a=0.8
NACA66-214 a=0.8 |  |  |  | Cl Max: | 1.4116 | at alpha= | 16.5 | deg
XFOIL ncrit=9 |  |  |  | L/D Max: | 107.637 | at alpha= | 2 | deg
Re: | 4000000 |  |  | Cd Min: | 0.13712 | at alpha= | 20 | deg
Mach: | 0.25 |  |  | Cl=0 at alpha= | -1.7331 | deg
|  |  |  | @ Cl=0.1, Cd= | 0.0036071
|  |  |  | @ Cl=0.4, Cd= | 0.0037813
|  |  |  | @ Cl=0.6, Cd= | 0.0082457
alpha (deg) | Cl | Cd | Cm | Cl/Cd
-16 | -0.9615 | 0.05714 | -0.0902 | -16.8271
-15.5 | -1.0033 | 0.04614 | -0.0948 | -21.7447
-15 | -1.0326 | 0.03862 | -0.0949 | -26.7374
-14.5 | -1.0642 | 0.03201 | -0.0921 | -33.2459
-14 | -1.0517 | 0.0291 | -0.0893 | -36.1409
-13.5 | -1.0657 | 0.02453 | -0.0841 | -43.4448
-13 | -1.0507 | 0.02208 | -0.0799 | -47.5861
-12.5 | -1.0344 | 0.01967 | -0.0753 | -52.5877
-12 | -1.0069 | 0.01807 | -0.0713 | -55.7222
-11.5 | -0.9751 | 0.01672 | -0.0676 | -58.3194
-11 | -0.9426 | 0.01546 | -0.0636 | -60.9702
-10.5 | -0.9206 | 0.01359 | -0.0579 | -67.741
-10 | -0.8867 | 0.01259 | -0.0536 | -70.4289
-9.5 | -0.8413 | 0.01186 | -0.0512 | -70.9359
-9 | -0.7937 | 0.01118 | -0.0493 | -70.9928
-8.5 | -0.7445 | 0.01055 | -0.0476 | -70.5687
-8 | -0.6928 | 0.01008 | -0.0465 | -68.7302
-7.5 | -0.6398 | 0.00962 | -0.0456 | -66.5073
-7 | -0.5895 | 0.00895 | -0.0443 | -65.8659
-6.5 | -0.5352 | 0.00856 | -0.0437 | -62.5234
-6 | -0.4797 | 0.00822 | -0.0434 | -58.3577
-5.5 | -0.423 | 0.00793 | -0.0434 | -53.3417
-5 | -0.3679 | 0.00754 | -0.0431 | -48.7931
-4.5 | -0.3109 | 0.00729 | -0.0432 | -42.6475
-4 | -0.2533 | 0.00709 | -0.0435 | -35.7264
-3.5 | -0.196 | 0.0068 | -0.0437 | -28.8235
-3 | -0.1377 | 0.00659 | -0.0442 | -20.8953
-2.5 | -0.0799 | 0.00634 | -0.0446 | -12.6025
-2 | -0.0269 | 0.00569 | -0.0443 | -4.7276
-1.5 | 0.0235 | 0.00478 | -0.0438 | 4.9163
-1 | 0.0733 | 0.00366 | -0.0432 | 20.0273
-0.5 | 0.1339 | 0.00354 | -0.0442 | 37.8249
0 | 0.1948 | 0.00357 | -0.0452 | 54.5658
0.5 | 0.256 | 0.00357 | -0.0462 | 71.7087
1 | 0.3173 | 0.0036 | -0.0472 | 88.1389
1.5 | 0.3779 | 0.00362 | -0.0482 | 104.3923
2 | 0.4327 | 0.00402 | -0.048 | 107.6368
2.5 | 0.4716 | 0.0053 | -0.045 | 88.9811
3 | 0.5075 | 0.00648 | -0.0415 | 78.3179
4 | 0.5857 | 0.00814 | -0.0353 | 71.9533
4.5 | 0.6344 | 0.0085 | -0.0338 | 74.6353
5 | 0.6797 | 0.00882 | -0.0316 | 77.0635
5.5 | 0.7209 | 0.0092 | -0.0286 | 78.3587
6 | 0.7625 | 0.00965 | -0.0257 | 79.0155
6.5 | 0.8065 | 0.01008 | -0.0234 | 80.0099
7 | 0.849 | 0.01062 | -0.0209 | 79.9435
7.5 | 0.89 | 0.01126 | -0.0182 | 79.0409
8 | 0.9334 | 0.01181 | -0.0159 | 79.0347
8.5 | 0.9752 | 0.01248 | -0.0134 | 78.141
9 | 1.0153 | 0.01324 | -0.0107 | 76.6843
9.5 | 1.0511 | 0.01427 | -0.0073 | 73.658
10 | 1.0937 | 0.01496 | -0.0051 | 73.1083
10.5 | 1.1326 | 0.0159 | -0.0024 | 71.2327
11 | 1.1687 | 0.01699 | 0.0006 | 68.7875
12.5 | 1.2657 | 0.02118 | 0.0105 | 59.7592
13 | 1.2978 | 0.02242 | 0.0138 | 57.8858
14 | 1.3601 | 0.02626 | 0.0187 | 51.7936
14.5 | 1.3855 | 0.02854 | 0.0217 | 48.5459
15 | 1.3955 | 0.03209 | 0.0254 | 43.4871
15.5 | 1.4042 | 0.03593 | 0.0286 | 39.0815
16 | 1.4099 | 0.04031 | 0.0312 | 34.9764
16.5 | 1.4116 | 0.04532 | 0.0332 | 31.1474
17 | 1.4103 | 0.05108 | 0.0342 | 27.6096
17.5 | 1.402 | 0.0581 | 0.0341 | 24.1308
18 | 1.3632 | 0.06969 | 0.031 | 19.5609
18.5 | 1.3577 | 0.07812 | 0.0277 | 17.3797
19 | 1.3145 | 0.09301 | 0.0197 | 14.1329
19.5 | 1.2886 | 0.10638 | 0.0116 | 12.1132
20 | 1.1768 | 0.13712 | -0.0089 | 8.5823

## 71. Re 4M Mach 0.50 (1)
BIGFOIL.COM POLAR EXPORT
NACA66-214 a=0.8
NACA66-214 a=0.8 |  |  |  | Cl Max: | 1.173 | at alpha= | 20 | deg
JavaFoil+Calcfoil stall+Eppler ext transition |  |  |  | L/D Max: | 152.903 | at alpha= | 2.5 | deg
Re: | 4000000 |  |  | Cd Min: | 0.00367 | at alpha= | 1.5 | deg
Mach: | 0.5 |  |  | Cl=0 at alpha= | -1.6071 | deg
|  |  |  | @ Cl=0.1, Cd= | 0.0039179
|  |  |  | @ Cl=0.4, Cd= | 0.00375
|  |  |  | @ Cl=0.6, Cd= | 0.00654
alpha (deg) | Cl | Cd | Cm | Cl/Cd
-20 | -1.009 | 0.16174 | -0.001 | -6.237
-19.5 | -0.982 | 0.15516 | -0.001 | -6.328
-19 | -0.957 | 0.15531 | -0.002 | -6.161
-18.5 | -0.93 | 0.14903 | -0.002 | -6.238
-18 | -0.9 | 0.14412 | -0.003 | -6.246
-17.5 | -0.873 | 0.13959 | -0.003 | -6.253
-17 | -0.846 | 0.13562 | -0.004 | -6.238
-16.5 | -0.82 | 0.13405 | -0.005 | -6.118
-16 | -0.792 | 0.12699 | -0.005 | -6.236
-15.5 | -0.764 | 0.12064 | -0.005 | -6.329
-15 | -0.737 | 0.11676 | -0.006 | -6.309
-14.5 | -0.71 | 0.11286 | -0.006 | -6.288
-14 | -0.683 | 0.10578 | -0.007 | -6.453
-13.5 | -0.655 | 0.10319 | -0.007 | -6.346
-13 | -0.627 | 0.0949 | -0.008 | -6.61
-12.5 | -0.6 | 0.08554 | -0.008 | -7.017
-12 | -0.573 | 0.07932 | -0.009 | -7.224
-11.5 | -0.546 | 0.07298 | -0.01 | -7.482
-11 | -0.52 | 0.0671 | -0.011 | -7.744
-10.5 | -0.49 | 0.08019 | -0.01 | -6.113
-10 | -0.463 | 0.06958 | -0.011 | -6.655
-9.5 | -0.436 | 0.06204 | -0.011 | -7.023
-9 | -0.409 | 0.05662 | -0.012 | -7.217
-8.5 | -0.382 | 0.05201 | -0.014 | -7.346
-8 | -0.353 | 0.05466 | -0.012 | -6.455
-7.5 | -0.325 | 0.05071 | -0.013 | -6.416
-7 | -0.477 | 0.04429 | -0.015 | -10.764
-6.5 | -0.583 | 0.01038 | -0.031 | -56.165
-6 | -0.552 | 0.00977 | -0.032 | -56.517
-5.5 | -0.506 | 0.00931 | -0.033 | -54.316
-5 | -0.451 | 0.00884 | -0.034 | -51.007
-4.5 | -0.391 | 0.00842 | -0.036 | -46.39
-4 | -0.326 | 0.00808 | -0.037 | -40.376
-3.5 | -0.26 | 0.00777 | -0.038 | -33.471
-3 | -0.193 | 0.00667 | -0.039 | -28.885
-2.5 | -0.124 | 0.00678 | -0.041 | -18.295
-2 | -0.055 | 0.00687 | -0.042 | -7.987
-1.5 | 0.015 | 0.00392 | -0.043 | 3.793
-1 | 0.085 | 0.00395 | -0.044 | 21.534
-0.5 | 0.155 | 0.0038 | -0.046 | 40.789
0 | 0.225 | 0.00379 | -0.047 | 59.329
0.5 | 0.295 | 0.00383 | -0.048 | 77.038
1 | 0.365 | 0.00383 | -0.049 | 95.318
1.5 | 0.435 | 0.00367 | -0.05 | 118.428
2 | 0.502 | 0.00371 | -0.051 | 135.366
2.5 | 0.57 | 0.00373 | -0.053 | 152.903
3 | 0.63 | 0.00935 | -0.053 | 67.439
3.5 | 0.695 | 0.00983 | -0.054 | 70.739
4 | 0.758 | 0.01028 | -0.055 | 73.737
4.5 | 0.817 | 0.01078 | -0.057 | 75.806
5 | 0.871 | 0.01133 | -0.058 | 76.909
5.5 | 0.919 | 0.01194 | -0.059 | 76.959
6 | 0.956 | 0.01277 | -0.06 | 74.897
6.5 | 0.977 | 0.01366 | -0.061 | 71.527
7 | 0.967 | 0.01468 | -0.062 | 65.883
7.5 | 0.712 | 0.04791 | -0.032 | 14.869
8 | 0.527 | 0.05373 | -0.03 | 9.816
8.5 | 0.554 | 0.06269 | -0.029 | 8.837
9 | 0.703 | 0.01769 | -0.066 | 39.753
9.5 | 0.611 | 0.06068 | -0.035 | 10.063
10 | 0.636 | 0.06714 | -0.034 | 9.478
10.5 | 0.663 | 0.07406 | -0.034 | 8.949
11 | 0.69 | 0.0837 | -0.034 | 8.241
11.5 | 0.717 | 0.0748 | -0.036 | 9.589
12 | 0.744 | 0.08062 | -0.036 | 9.226
12.5 | 0.77 | 0.08799 | -0.037 | 8.755
13 | 0.797 | 0.09784 | -0.037 | 8.143
13.5 | 0.825 | 0.10529 | -0.04 | 7.838
14 | 0.851 | 0.1065 | -0.04 | 7.993
14.5 | 0.877 | 0.11133 | -0.041 | 7.882
15 | 0.905 | 0.11601 | -0.043 | 7.802
15.5 | 0.935 | 0.12405 | -0.046 | 7.537
16 | 0.959 | 0.12599 | -0.045 | 7.608
16.5 | 0.985 | 0.13276 | -0.046 | 7.421
17 | 1.014 | 0.13526 | -0.048 | 7.498
17.5 | 1.044 | 0.14217 | -0.051 | 7.344
18 | 1.066 | 0.14348 | -0.049 | 7.431
18.5 | 1.093 | 0.14909 | -0.05 | 7.328
19 | 1.121 | 0.15635 | -0.052 | 7.17
19.5 | 1.151 | 0.15891 | -0.055 | 7.241
20 | 1.173 | 0.16048 | -0.054 | 7.307

## 72. Re 4M Mach 0.50 (2)
BIGFOIL.COM POLAR EXPORT
NACA66-214 a=0.8
NACA66-214 a=0.8 |  |  |  | Cl Max: | 1.0018 | at alpha= | 9.5 | deg
XFOIL ncrit=9 |  |  |  | L/D Max: | 118.913 | at alpha= | 2 | deg
Re: | 4000000 |  |  | Cd Min: | 0.23975 | at alpha= | -20 | deg
Mach: | 0.5 |  |  | Cl=0 at alpha= | -1.8056 | deg
|  |  |  | @ Cl=0.1, Cd= | 0.0037943
|  |  |  | @ Cl=0.4, Cd= | 0.0038056
|  |  |  | @ Cl=0.6, Cd= | 0.0096103
alpha (deg) | Cl | Cd | Cm | Cl/Cd
-20 | -0.6336 | 0.23975 | 0.0039 | -2.6428
-19 | -0.5996 | 0.22218 | -0.005 | -2.6987
-18.5 | -0.5793 | 0.21477 | -0.0097 | -2.6973
-17.5 | -0.5418 | 0.19818 | -0.0192 | -2.7339
-17 | -0.5245 | 0.18972 | -0.024 | -2.7646
-16.5 | -0.5049 | 0.18198 | -0.0287 | -2.7745
-16 | -0.4857 | 0.17428 | -0.0333 | -2.7869
-15.5 | -0.4704 | 0.1654 | -0.0381 | -2.844
-15 | -0.4579 | 0.15555 | -0.0432 | -2.9437
-14.5 | -0.4464 | 0.1464 | -0.0484 | -3.0492
-14 | -0.4321 | 0.13808 | -0.0531 | -3.1293
-13.5 | -0.4216 | 0.12903 | -0.0582 | -3.2675
-13 | -0.4103 | 0.12053 | -0.063 | -3.4041
-12.5 | -0.4071 | 0.11049 | -0.0686 | -3.6845
-12 | -0.412 | 0.09939 | -0.0748 | -4.1453
-11.5 | -0.4262 | 0.08725 | -0.0817 | -4.8848
-11 | -0.4472 | 0.07428 | -0.0897 | -6.0205
-10.5 | -0.4773 | 0.05774 | -0.1024 | -8.2664
-10 | -0.5171 | 0.04664 | -0.1084 | -11.087
-9.5 | -0.551 | 0.03909 | -0.108 | -14.0957
-9 | -0.5832 | 0.0328 | -0.1038 | -17.7805
-8.5 | -0.6091 | 0.02759 | -0.0965 | -22.0768
-8 | -0.6266 | 0.02295 | -0.0869 | -27.3028
-7.5 | -0.6287 | 0.01772 | -0.0778 | -35.4797
-7 | -0.5923 | 0.01272 | -0.0733 | -46.5645
-6.5 | -0.5553 | 0.01082 | -0.0671 | -51.3216
-6 | -0.5077 | 0.00975 | -0.0625 | -52.0718
-5 | -0.3949 | 0.00844 | -0.0569 | -46.7891
-4.5 | -0.3354 | 0.0079 | -0.055 | -42.4557
-4 | -0.2724 | 0.00753 | -0.054 | -36.1753
-3.5 | -0.2083 | 0.00724 | -0.0534 | -28.7707
-3 | -0.1448 | 0.00694 | -0.0529 | -20.8646
-2.5 | -0.08 | 0.00673 | -0.0529 | -11.8871
-1.5 | 0.0352 | 0.00531 | -0.051 | 6.629
-1 | 0.084 | 0.00382 | -0.0491 | 21.9895
-0.5 | 0.1525 | 0.00371 | -0.0501 | 41.1051
0 | 0.2216 | 0.00375 | -0.0511 | 59.0933
0.5 | 0.2917 | 0.00372 | -0.0523 | 78.414
1 | 0.3611 | 0.0038 | -0.0534 | 95.0263
1.5 | 0.4306 | 0.00381 | -0.0544 | 113.0184
2 | 0.4923 | 0.00414 | -0.0538 | 118.913
2.5 | 0.5152 | 0.00576 | -0.0462 | 89.4444
3 | 0.5236 | 0.0071 | -0.0356 | 73.7465
3.5 | 0.5309 | 0.00841 | -0.025 | 63.1272
4.5 | 0.6161 | 0.00989 | -0.017 | 62.2952
5 | 0.6662 | 0.01049 | -0.0141 | 63.5081
5.5 | 0.7133 | 0.01125 | -0.0106 | 63.4044
6 | 0.7629 | 0.012 | -0.0074 | 63.575
6.5 | 0.811 | 0.01286 | -0.0039 | 63.0638
7 | 0.854 | 0.01398 | 0.0005 | 61.0873
7.5 | 0.8965 | 0.01524 | 0.005 | 58.8255
8.5 | 0.9644 | 0.0189 | 0.0162 | 51.0265
9 | 0.9901 | 0.02164 | 0.0224 | 45.7532
9.5 | 1.0018 | 0.0265 | 0.0292 | 37.8038
10 | 0.9947 | 0.03268 | 0.0356 | 30.4376
11 | 0.9463 | 0.04736 | 0.0434 | 19.981
11.5 | 0.9094 | 0.05734 | 0.0428 | 15.8598
12 | 0.8699 | 0.06968 | 0.0378 | 12.4842
12.5 | 0.8369 | 0.084 | 0.0286 | 9.9631
13 | 0.8062 | 0.10168 | 0.0162 | 7.9288
13.5 | 0.7803 | 0.11894 | 0.0055 | 6.5605
14.5 | 0.7503 | 0.14874 | -0.0122 | 5.0444

## 73. Re 5M Mach 0.00 (1)
BIGFOIL.COM POLAR EXPORT
NACA66-214 a=0.8
NACA66-214 a=0.8 |  |  |  | Cl Max: | 1.197 | at alpha= | 11.5 | deg
JavaFoil+Calcfoil stall+Eppler ext transition |  |  |  | L/D Max: | 128.01 | at alpha= | 2.5 | deg
Re: | 5000000 |  |  | Cd Min: | 0.00362 | at alpha= | -1 | deg
Mach: | 0 |  |  | Cl=0 at alpha= | -1.6066 | deg
|  |  |  | @ Cl=0.1, Cd= | 0.0036287
|  |  |  | @ Cl=0.4, Cd= | 0.0037439
|  |  |  | @ Cl=0.6, Cd= | 0.0075654
alpha (deg) | Cl | Cd | Cm | Cl/Cd
-17 | -0.725 | 0.12553 | -0.003 | -5.776
-16.5 | -0.741 | 0.11939 | -0.004 | -6.21
-16 | -0.757 | 0.11309 | -0.004 | -6.698
-15.5 | -0.771 | 0.10611 | -0.005 | -7.267
-15 | -0.783 | 0.10089 | -0.005 | -7.757
-14.5 | -0.789 | 0.096 | -0.006 | -8.222
-14 | -0.794 | 0.08831 | -0.007 | -8.988
-13.5 | -0.796 | 0.08162 | -0.007 | -9.749
-13 | -0.798 | 0.07314 | -0.009 | -10.913
-12.5 | -0.796 | 0.06657 | -0.01 | -11.958
-12 | -0.923 | 0.01471 | -0.015 | -62.778
-11.5 | -0.914 | 0.01332 | -0.016 | -68.641
-11 | -0.897 | 0.01268 | -0.017 | -70.71
-10.5 | -0.876 | 0.01198 | -0.018 | -73.093
-10 | -0.85 | 0.01135 | -0.019 | -74.896
-9.5 | -0.82 | 0.01075 | -0.02 | -76.319
-9 | -0.786 | 0.01023 | -0.022 | -76.833
-8.5 | -0.749 | 0.0097 | -0.023 | -77.151
-8 | -0.707 | 0.0093 | -0.024 | -76.033
-7.5 | -0.663 | 0.00891 | -0.025 | -74.44
-7 | -0.616 | 0.00806 | -0.026 | -76.34
-6.5 | -0.566 | 0.00778 | -0.027 | -72.672
-6 | -0.513 | 0.00787 | -0.028 | -65.216
-5.5 | -0.459 | 0.00797 | -0.029 | -57.611
-5 | -0.403 | 0.00767 | -0.03 | -52.483
-4.5 | -0.345 | 0.00742 | -0.031 | -46.568
-4 | -0.287 | 0.00718 | -0.032 | -39.954
-3.5 | -0.228 | 0.00693 | -0.033 | -32.824
-3 | -0.168 | 0.00671 | -0.034 | -25.015
-2.5 | -0.108 | 0.00652 | -0.035 | -16.552
-2 | -0.048 | 0.00639 | -0.036 | -7.456
-1.5 | 0.013 | 0.00363 | -0.037 | 3.548
-1 | 0.074 | 0.00362 | -0.038 | 20.322
-0.5 | 0.134 | 0.00364 | -0.039 | 36.851
0 | 0.195 | 0.00368 | -0.04 | 53.049
0.5 | 0.256 | 0.00368 | -0.042 | 69.469
1 | 0.316 | 0.00373 | -0.043 | 84.874
1.5 | 0.377 | 0.00374 | -0.044 | 100.895
2 | 0.436 | 0.00375 | -0.045 | 116.338
2.5 | 0.496 | 0.00388 | -0.046 | 128.01
3 | 0.554 | 0.00483 | -0.047 | 114.865
3.5 | 0.61 | 0.00816 | -0.047 | 74.78
4 | 0.667 | 0.00854 | -0.048 | 78.131
4.5 | 0.723 | 0.00882 | -0.049 | 81.894
5 | 0.777 | 0.00914 | -0.05 | 85.005
5.5 | 0.829 | 0.00948 | -0.051 | 87.496
6 | 0.88 | 0.00984 | -0.052 | 89.457
6.5 | 0.928 | 0.01027 | -0.053 | 90.406
7 | 0.975 | 0.01068 | -0.054 | 91.257
7.5 | 1.018 | 0.01117 | -0.055 | 91.137
8 | 1.058 | 0.01162 | -0.056 | 91.027
8.5 | 1.095 | 0.01217 | -0.057 | 89.957
9 | 1.125 | 0.01271 | -0.058 | 88.533
9.5 | 1.15 | 0.01335 | -0.059 | 86.176
10 | 1.17 | 0.01398 | -0.06 | 83.698
10.5 | 1.184 | 0.01462 | -0.06 | 80.986
11 | 1.193 | 0.01536 | -0.061 | 77.71
11.5 | 1.197 | 0.01615 | -0.062 | 74.131
12 | 1.196 | 0.017 | -0.063 | 70.309
12.5 | 1.189 | 0.01798 | -0.064 | 66.102
13 | 1.177 | 0.01902 | -0.064 | 61.901
13.5 | 1.16 | 0.0204 | -0.065 | 56.873
14 | 1.139 | 0.02198 | -0.065 | 51.803
14.5 | 1.102 | 0.02657 | -0.065 | 41.465
15 | 0.93 | 0.09472 | -0.044 | 9.821
15.5 | 0.899 | 0.10702 | -0.039 | 8.404
16 | 0.876 | 0.11283 | -0.039 | 7.764
16.5 | 0.849 | 0.12174 | -0.038 | 6.975

## 74. Re 5M Mach 0.00 (2)
BIGFOIL.COM POLAR EXPORT
NACA66-214 a=0.8
NACA66-214 a=0.8 |  |  |  | Cl Max: | 1.6366 | at alpha= | 20 | deg
XFOIL ncrit=9 |  |  |  | L/D Max: | 106.239 | at alpha= | 1.5 | deg
Re: | 5000000 |  |  | Cd Min: | 0.04725 | at alpha= | 20 | deg
Mach: | 0 |  |  | Cl=0 at alpha= | -1.7331 | deg
|  |  |  | @ Cl=0.1, Cd= | 0.0036093
|  |  |  | @ Cl=0.4, Cd= | 0.0042772
|  |  |  | @ Cl=0.6, Cd= | 0.007579
alpha (deg) | Cl | Cd | Cm | Cl/Cd
-20 | -1.4254 | 0.0414 | -0.0795 | -34.43
-19.5 | -1.4088 | 0.03838 | -0.0795 | -36.7066
-19 | -1.4077 | 0.03424 | -0.0786 | -41.1127
-18.5 | -1.3963 | 0.03135 | -0.0774 | -44.5391
-18 | -1.3638 | 0.02888 | -0.0792 | -47.223
-17.5 | -1.3506 | 0.02665 | -0.0767 | -50.6792
-17 | -1.3348 | 0.02456 | -0.0742 | -54.3485
-16.5 | -1.3332 | 0.02159 | -0.07 | -61.7508
-16 | -1.3094 | 0.02007 | -0.0675 | -65.2417
-15.5 | -1.2799 | 0.01896 | -0.0654 | -67.5053
-15 | -1.253 | 0.01771 | -0.0627 | -70.751
-14.5 | -1.2233 | 0.01664 | -0.0601 | -73.5156
-14 | -1.1867 | 0.016 | -0.0583 | -74.1688
-13.5 | -1.1558 | 0.01504 | -0.0554 | -76.8484
-13 | -1.1221 | 0.01427 | -0.0528 | -78.6335
-12.5 | -1.0889 | 0.01354 | -0.0498 | -80.421
-12 | -1.0534 | 0.01301 | -0.0469 | -80.9685
-11.5 | -1.0133 | 0.01249 | -0.0448 | -81.1289
-11 | -0.9692 | 0.01194 | -0.0435 | -81.1725
-10.5 | -0.9273 | 0.01114 | -0.0418 | -83.2406
-10 | -0.8823 | 0.01048 | -0.0406 | -84.1889
-9.5 | -0.834 | 0.01003 | -0.0399 | -83.1505
-9 | -0.7839 | 0.00962 | -0.0395 | -81.4865
-8.5 | -0.7333 | 0.00925 | -0.0392 | -79.2757
-8 | -0.6813 | 0.00891 | -0.0391 | -76.4646
-7.5 | -0.6288 | 0.00859 | -0.0391 | -73.2014
-7 | -0.5775 | 0.00815 | -0.0388 | -70.8589
-6.5 | -0.524 | 0.00784 | -0.0389 | -66.8367
-6 | -0.4696 | 0.00757 | -0.0392 | -62.0343
-5.5 | -0.4146 | 0.00735 | -0.0395 | -56.4082
-5 | -0.3603 | 0.00706 | -0.0397 | -51.034
-4.5 | -0.3049 | 0.00684 | -0.0402 | -44.576
-4 | -0.2487 | 0.00664 | -0.0408 | -37.4548
-3.5 | -0.1929 | 0.0064 | -0.0412 | -30.1406
-3 | -0.1364 | 0.00623 | -0.0418 | -21.8941
-2.5 | -0.0804 | 0.00601 | -0.0424 | -13.3777
-2 | -0.0276 | 0.0055 | -0.0424 | -5.0182
-1.5 | 0.0241 | 0.00476 | -0.0424 | 5.063
-1 | 0.075 | 0.00385 | -0.0423 | 19.4805
-0.5 | 0.129 | 0.00333 | -0.0426 | 38.7387
0 | 0.1882 | 0.0033 | -0.0437 | 57.0303
0.5 | 0.2473 | 0.00332 | -0.0447 | 74.488
1 | 0.3061 | 0.00333 | -0.0457 | 91.9219
1.5 | 0.3644 | 0.00343 | -0.0466 | 106.2391
2 | 0.4081 | 0.00447 | -0.0449 | 91.2975
2.5 | 0.4517 | 0.0054 | -0.0433 | 83.6481
3 | 0.4937 | 0.0063 | -0.0413 | 78.3651
4.5 | 0.6325 | 0.00797 | -0.0373 | 79.3601
5 | 0.6826 | 0.00825 | -0.0367 | 82.7394
5.5 | 0.731 | 0.00858 | -0.0358 | 85.1981
6 | 0.779 | 0.0089 | -0.0348 | 87.5281
6.5 | 0.8234 | 0.0092 | -0.0331 | 89.5
7 | 0.8614 | 0.00958 | -0.0301 | 89.9165
7.5 | 0.9011 | 0.01003 | -0.0276 | 89.8405
8 | 0.9426 | 0.01044 | -0.0255 | 90.2874
8.5 | 0.9831 | 0.01092 | -0.0234 | 90.0275
9 | 1.0222 | 0.0115 | -0.0211 | 88.887
9.5 | 1.0601 | 0.01215 | -0.0187 | 87.251
10 | 1.1005 | 0.01269 | -0.0169 | 86.7218
10.5 | 1.1398 | 0.01329 | -0.0149 | 85.7637
11 | 1.1772 | 0.01402 | -0.0128 | 83.9658
11.5 | 1.2133 | 0.0148 | -0.0105 | 81.9797
12 | 1.2466 | 0.01579 | -0.008 | 78.9487
13 | 1.3163 | 0.0175 | -0.0037 | 75.2171
13.5 | 1.3472 | 0.01845 | -0.001 | 73.019
14.5 | 1.4171 | 0.02061 | 0.002 | 68.7579
15 | 1.4463 | 0.02199 | 0.0041 | 65.7708
15.5 | 1.473 | 0.02357 | 0.0064 | 62.4947
16 | 1.4964 | 0.02544 | 0.0088 | 58.8208
16.5 | 1.5184 | 0.02746 | 0.0111 | 55.295
17 | 1.544 | 0.02926 | 0.0129 | 52.7683
17.5 | 1.5641 | 0.03157 | 0.0148 | 49.5439
18 | 1.5846 | 0.03391 | 0.0165 | 46.7296
18.5 | 1.6032 | 0.03654 | 0.018 | 43.8752
19 | 1.6179 | 0.03961 | 0.0194 | 40.8457
19.5 | 1.6309 | 0.04297 | 0.0205 | 37.9544
20 | 1.6366 | 0.04725 | 0.0215 | 34.637

## 75. Re 5M Mach 0.10 (1)
BIGFOIL.COM POLAR EXPORT
NACA66-214 a=0.8
NACA66-214 a=0.8 |  |  |  | Cl Max: | 1.186 | at alpha= | 11.5 | deg
JavaFoil+Calcfoil stall+Eppler ext transition |  |  |  | L/D Max: | 129.245 | at alpha= | 2.5 | deg
Re: | 5000000 |  |  | Cd Min: | 0.00362 | at alpha= | -1.5 | deg
Mach: | 0.1 |  |  | Cl=0 at alpha= | -1.6066 | deg
|  |  |  | @ Cl=0.1, Cd= | 0.0036357
|  |  |  | @ Cl=0.4, Cd= | 0.003741
|  |  |  | @ Cl=0.6, Cd= | 0.0074738
alpha (deg) | Cl | Cd | Cm | Cl/Cd
-17 | -0.685 | 0.12767 | -0.003 | -5.364
-16.5 | -0.705 | 0.12283 | -0.003 | -5.738
-16 | -0.724 | 0.11459 | -0.004 | -6.322
-15.5 | -0.742 | 0.10837 | -0.005 | -6.843
-15 | -0.757 | 0.10264 | -0.005 | -7.373
-14.5 | -0.767 | 0.09732 | -0.006 | -7.877
-14 | -0.773 | 0.09074 | -0.006 | -8.519
-13.5 | -0.777 | 0.0844 | -0.007 | -9.201
-13 | -0.779 | 0.07749 | -0.008 | -10.051
-12.5 | -0.775 | 0.07296 | -0.009 | -10.624
-12 | -0.907 | 0.01565 | -0.015 | -57.978
-11.5 | -0.905 | 0.01365 | -0.016 | -66.275
-11 | -0.89 | 0.0128 | -0.017 | -69.542
-10.5 | -0.871 | 0.01217 | -0.018 | -71.55
-10 | -0.847 | 0.01147 | -0.02 | -73.884
-9.5 | -0.819 | 0.01084 | -0.021 | -75.552
-9 | -0.786 | 0.01036 | -0.022 | -75.887
-8.5 | -0.749 | 0.00978 | -0.023 | -76.584
-8 | -0.708 | 0.00938 | -0.024 | -75.501
-7.5 | -0.665 | 0.00896 | -0.025 | -74.195
-7 | -0.617 | 0.00766 | -0.026 | -80.557
-6.5 | -0.568 | 0.00783 | -0.027 | -72.514
-6 | -0.515 | 0.00791 | -0.028 | -65.15
-5.5 | -0.461 | 0.00798 | -0.029 | -57.759
-5 | -0.405 | 0.00768 | -0.03 | -52.652
-4.5 | -0.347 | 0.0074 | -0.031 | -46.867
-4 | -0.288 | 0.00716 | -0.032 | -40.234
-3.5 | -0.229 | 0.00694 | -0.033 | -32.974
-3 | -0.169 | 0.0068 | -0.034 | -24.823
-2.5 | -0.108 | 0.00658 | -0.035 | -16.487
-2 | -0.048 | 0.00639 | -0.036 | -7.487
-1.5 | 0.013 | 0.00362 | -0.038 | 3.58
-1 | 0.074 | 0.00364 | -0.039 | 20.348
-0.5 | 0.135 | 0.00363 | -0.04 | 37.174
0 | 0.196 | 0.00366 | -0.041 | 53.511
0.5 | 0.257 | 0.00367 | -0.042 | 70.091
1 | 0.318 | 0.00372 | -0.043 | 85.586
1.5 | 0.379 | 0.00372 | -0.044 | 101.771
2 | 0.439 | 0.00378 | -0.045 | 115.992
2.5 | 0.499 | 0.00386 | -0.046 | 129.245
3 | 0.557 | 0.00484 | -0.047 | 115.228
3.5 | 0.613 | 0.00827 | -0.048 | 74.142
4 | 0.67 | 0.00857 | -0.049 | 78.172
4.5 | 0.726 | 0.00887 | -0.05 | 81.798
5 | 0.78 | 0.00918 | -0.051 | 84.97
5.5 | 0.833 | 0.00954 | -0.052 | 87.324
6 | 0.883 | 0.00993 | -0.053 | 88.926
6.5 | 0.932 | 0.01032 | -0.053 | 90.285
7 | 0.978 | 0.01077 | -0.054 | 90.767
7.5 | 1.02 | 0.01125 | -0.055 | 90.73
8 | 1.06 | 0.01173 | -0.056 | 90.361
8.5 | 1.096 | 0.01223 | -0.057 | 89.625
9 | 1.126 | 0.01285 | -0.058 | 87.599
9.5 | 1.149 | 0.01348 | -0.059 | 85.201
10 | 1.167 | 0.01413 | -0.06 | 82.549
10.5 | 1.179 | 0.01484 | -0.061 | 79.42
11 | 1.185 | 0.01561 | -0.062 | 75.943
11.5 | 1.186 | 0.01638 | -0.062 | 72.372
12 | 1.181 | 0.01731 | -0.063 | 68.218
12.5 | 1.17 | 0.01833 | -0.064 | 63.824
13 | 1.153 | 0.0196 | -0.065 | 58.853
13.5 | 1.132 | 0.02105 | -0.065 | 53.758
14 | 1.1 | 0.02388 | -0.065 | 46.061
14.5 | 0.916 | 0.09275 | -0.042 | 9.875
15 | 0.889 | 0.10059 | -0.04 | 8.838
15.5 | 0.859 | 0.11046 | -0.037 | 7.775
16 | 0.831 | 0.11723 | -0.037 | 7.09
16.5 | 0.802 | 0.1235 | -0.037 | 6.496

## 76. Re 5M Mach 0.10 (2)
BIGFOIL.COM POLAR EXPORT
NACA66-214 a=0.8
NACA66-214 a=0.8 |  |  |  | Cl Max: | 1.6149 | at alpha= | 20 | deg
XFOIL ncrit=9 |  |  |  | L/D Max: | 106.88 | at alpha= | 1.5 | deg
Re: | 5000000 |  |  | Cd Min: | 0.05193 | at alpha= | 20 | deg
Mach: | 0.1 |  |  | Cl=0 at alpha= | -1.7331 | deg
|  |  |  | @ Cl=0.1, Cd= | 0.0036254
|  |  |  | @ Cl=0.4, Cd= | 0.0042325
|  |  |  | @ Cl=0.6, Cd= | 0.0076813
alpha (deg) | Cl | Cd | Cm | Cl/Cd
-20 | -1.3777 | 0.0488 | -0.0814 | -28.2316
-18.5 | -1.3758 | 0.03528 | -0.0803 | -38.9966
-18 | -1.344 | 0.03164 | -0.0839 | -42.4779
-17.5 | -1.3242 | 0.02972 | -0.082 | -44.5559
-17 | -1.3231 | 0.02645 | -0.0788 | -50.0227
-16.5 | -1.3205 | 0.02339 | -0.075 | -56.4558
-16 | -1.303 | 0.02137 | -0.072 | -60.9733
-15.5 | -1.2766 | 0.01998 | -0.0695 | -63.8939
-15 | -1.2513 | 0.01853 | -0.0665 | -67.5283
-14.5 | -1.2227 | 0.01733 | -0.0637 | -70.554
-14 | -1.1852 | 0.01666 | -0.0619 | -71.1405
-13.5 | -1.1554 | 0.01557 | -0.0588 | -74.2068
-13 | -1.1217 | 0.01472 | -0.056 | -76.2024
-12.5 | -1.0885 | 0.01391 | -0.0529 | -78.2531
-12 | -1.0527 | 0.0133 | -0.05 | -79.1504
-11.5 | -1.0162 | 0.01275 | -0.047 | -79.702
-11 | -0.9727 | 0.01216 | -0.0454 | -79.9918
-10.5 | -0.9289 | 0.01148 | -0.0438 | -80.9146
-10 | -0.886 | 0.01066 | -0.042 | -83.1144
-9.5 | -0.838 | 0.01014 | -0.0411 | -82.643
-9 | -0.7879 | 0.00972 | -0.0405 | -81.0597
-8.5 | -0.737 | 0.00933 | -0.0401 | -78.9925
-8 | -0.6848 | 0.00897 | -0.0399 | -76.3434
-7.5 | -0.632 | 0.00864 | -0.0398 | -73.1481
-7 | -0.5804 | 0.00821 | -0.0394 | -70.6943
-6.5 | -0.5267 | 0.00788 | -0.0394 | -66.8401
-6 | -0.472 | 0.0076 | -0.0397 | -62.1053
-5.5 | -0.4167 | 0.00737 | -0.04 | -56.54
-5 | -0.3621 | 0.00708 | -0.0402 | -51.1441
-4.5 | -0.3063 | 0.00685 | -0.0406 | -44.7153
-4 | -0.2498 | 0.00665 | -0.0411 | -37.5639
-3.5 | -0.1937 | 0.00641 | -0.0415 | -30.2184
-3 | -0.1369 | 0.00624 | -0.0421 | -21.9391
-2.5 | -0.0806 | 0.00603 | -0.0427 | -13.3665
-1.5 | 0.0245 | 0.00478 | -0.0427 | 5.1255
-1 | 0.0755 | 0.00386 | -0.0426 | 19.5596
-0.5 | 0.1298 | 0.00334 | -0.0428 | 38.8623
0 | 0.1893 | 0.0033 | -0.0439 | 57.3636
0.5 | 0.2487 | 0.00332 | -0.045 | 74.9096
1 | 0.3079 | 0.00334 | -0.046 | 92.1856
1.5 | 0.3666 | 0.00343 | -0.0469 | 106.8805
2 | 0.4103 | 0.00448 | -0.0451 | 91.5848
2.5 | 0.4538 | 0.00541 | -0.0434 | 83.8817
3.5 | 0.5385 | 0.00711 | -0.0393 | 75.7384
4.5 | 0.6343 | 0.008 | -0.0371 | 79.2875
5 | 0.6845 | 0.00828 | -0.0364 | 82.6691
5.5 | 0.7326 | 0.00862 | -0.0353 | 84.9884
6 | 0.7805 | 0.00894 | -0.0342 | 87.3043
6.5 | 0.8221 | 0.00923 | -0.0318 | 89.0683
7 | 0.8606 | 0.00967 | -0.0288 | 88.9969
7.5 | 0.9015 | 0.01011 | -0.0264 | 89.1691
8 | 0.9434 | 0.01054 | -0.0244 | 89.5066
8.5 | 0.9838 | 0.01105 | -0.0221 | 89.0317
9 | 1.0226 | 0.01168 | -0.0197 | 87.5514
9.5 | 1.0616 | 0.01232 | -0.0174 | 86.1688
10 | 1.1025 | 0.01287 | -0.0155 | 85.6643
10.5 | 1.1416 | 0.01352 | -0.0134 | 84.4379
11 | 1.179 | 0.01428 | -0.0111 | 82.563
11.5 | 1.2149 | 0.01514 | -0.0087 | 80.2444
12 | 1.2466 | 0.01627 | -0.0058 | 76.6195
13 | 1.3194 | 0.01792 | -0.0016 | 73.6272
13.5 | 1.3495 | 0.01894 | 0.0013 | 71.2513
14.5 | 1.4194 | 0.02127 | 0.0045 | 66.7325
15 | 1.4477 | 0.0228 | 0.0068 | 63.4956
15.5 | 1.4696 | 0.0248 | 0.0097 | 59.2581
16 | 1.4914 | 0.0269 | 0.0123 | 55.4424
16.5 | 1.5176 | 0.0287 | 0.0143 | 52.878
17 | 1.543 | 0.03066 | 0.016 | 50.3262
17.5 | 1.561 | 0.03328 | 0.0182 | 46.905
18 | 1.5794 | 0.03596 | 0.0199 | 43.921
18.5 | 1.5961 | 0.03895 | 0.0214 | 40.9782
19 | 1.6073 | 0.04254 | 0.0229 | 37.7833
19.5 | 1.6147 | 0.04673 | 0.0239 | 34.5538
20 | 1.6149 | 0.05193 | 0.0245 | 31.0976

## 77. Re 5M Mach 0.25 (1)
BIGFOIL.COM POLAR EXPORT
NACA66-214 a=0.8
NACA66-214 a=0.8 |  |  |  | Cl Max: | 1.134 | at alpha= | 10 | deg
JavaFoil+Calcfoil stall+Eppler ext transition |  |  |  | L/D Max: | 119.186 | at alpha= | 2.5 | deg
Re: | 5000000 |  |  | Cd Min: | 0.00364 | at alpha= | -1.5 | deg
Mach: | 0.25 |  |  | Cl=0 at alpha= | -1.6048 | deg
|  |  |  | @ Cl=0.1, Cd= | 0.0036562
|  |  |  | @ Cl=0.4, Cd= | 0.0037718
|  |  |  | @ Cl=0.6, Cd= | 0.11497
alpha (deg) | Cl | Cd | Cm | Cl/Cd
-15 | -0.528 | 0.11276 | -0.005 | -4.685
-14.5 | -0.57 | 0.10563 | -0.005 | -5.393
-14 | -0.602 | 0.09996 | -0.006 | -6.027
-13.5 | -0.631 | 0.0937 | -0.006 | -6.73
-13 | -0.654 | 0.08734 | -0.007 | -7.484
-12.5 | -0.671 | 0.08173 | -0.007 | -8.215
-12 | -0.684 | 0.07611 | -0.008 | -8.988
-11.5 | -0.691 | 0.07153 | -0.009 | -9.658
-11 | -0.687 | 0.07291 | -0.008 | -9.425
-10.5 | -0.807 | 0.01635 | -0.018 | -49.348
-10 | -0.818 | 0.01242 | -0.02 | -65.89
-9.5 | -0.801 | 0.01165 | -0.021 | -68.748
-9 | -0.778 | 0.01084 | -0.022 | -71.789
-8.5 | -0.748 | 0.01024 | -0.023 | -73.008
-8 | -0.712 | 0.00983 | -0.024 | -72.422
-7.5 | -0.671 | 0.00932 | -0.025 | -71.972
-7 | -0.626 | 0.00891 | -0.027 | -70.262
-6.5 | -0.577 | 0.00762 | -0.028 | -75.773
-6 | -0.526 | 0.00777 | -0.029 | -67.608
-5.5 | -0.471 | 0.00787 | -0.03 | -59.889
-5 | -0.414 | 0.00755 | -0.031 | -54.897
-4.5 | -0.356 | 0.00757 | -0.032 | -47.024
-4 | -0.296 | 0.0073 | -0.033 | -40.496
-3.5 | -0.235 | 0.00708 | -0.034 | -33.16
-3 | -0.173 | 0.00683 | -0.035 | -25.377
-2.5 | -0.111 | 0.0067 | -0.036 | -16.636
-2 | -0.049 | 0.00647 | -0.037 | -7.599
-1.5 | 0.013 | 0.00364 | -0.039 | 3.659
-1 | 0.076 | 0.00366 | -0.04 | 20.766
-0.5 | 0.139 | 0.00365 | -0.041 | 37.983
0 | 0.201 | 0.0037 | -0.042 | 54.497
0.5 | 0.264 | 0.00371 | -0.043 | 71.285
1 | 0.327 | 0.00376 | -0.044 | 86.902
1.5 | 0.389 | 0.00377 | -0.045 | 103.204
2 | 0.451 | 0.00378 | -0.046 | 119.124
2.5 | 0.511 | 0.00429 | -0.047 | 119.186
3 | 0.569 | 0.00811 | -0.048 | 70.185
3.5 | 0.628 | 0.00846 | -0.049 | 74.245
4 | 0.687 | 0.00878 | -0.05 | 78.254
4.5 | 0.743 | 0.00911 | -0.051 | 81.567
5 | 0.798 | 0.00948 | -0.052 | 84.213
5.5 | 0.851 | 0.00987 | -0.053 | 86.277
6 | 0.902 | 0.01029 | -0.054 | 87.659
6.5 | 0.949 | 0.01074 | -0.055 | 88.39
7 | 0.993 | 0.01126 | -0.056 | 88.155
7.5 | 1.033 | 0.01175 | -0.057 | 87.882
8 | 1.068 | 0.01236 | -0.058 | 86.449
8.5 | 1.099 | 0.01299 | -0.059 | 84.585
9 | 1.12 | 0.01366 | -0.06 | 81.984
9.5 | 1.131 | 0.01437 | -0.06 | 78.724
10 | 1.134 | 0.01518 | -0.061 | 74.701
10.5 | 1.127 | 0.01608 | -0.062 | 70.103
11 | 1.111 | 0.01701 | -0.063 | 65.338
11.5 | 1.085 | 0.01814 | -0.064 | 59.818
12 | 1.041 | 0.0206 | -0.064 | 50.54
12.5 | 0.847 | 0.07735 | -0.04 | 10.952
13 | 0.798 | 0.08795 | -0.035 | 9.069
13.5 | 0.749 | 0.09518 | -0.033 | 7.867
14 | 0.695 | 0.10295 | -0.033 | 6.752
14.5 | 0.637 | 0.10777 | -0.034 | 5.911
15 | 0.574 | 0.11497 | -0.034 | 4.992

## 78. Re 5M Mach 0.25 (2)
BIGFOIL.COM POLAR EXPORT
NACA66-214 a=0.8
NACA66-214 a=0.8 |  |  |  | Cl Max: | 1.4793 | at alpha= | 17 | deg
XFOIL ncrit=9 |  |  |  | L/D Max: | 109.768 | at alpha= | 1.5 | deg
Re: | 5000000 |  |  | Cd Min: | 0.20675 | at alpha= | -19.5 | deg
Mach: | 0.25 |  |  | Cl=0 at alpha= | -1.7538 | deg
|  |  |  | @ Cl=0.1, Cd= | 0.0037004
|  |  |  | @ Cl=0.4, Cd= | 0.0039752
|  |  |  | @ Cl=0.6, Cd= | 0.0079209
alpha (deg) | Cl | Cd | Cm | Cl/Cd
-19.5 | -0.5949 | 0.20675 | -0.0049 | -2.8774
-19 | -0.5798 | 0.19833 | -0.0103 | -2.9234
-18 | -0.5616 | 0.18102 | -0.019 | -3.1024
-17.5 | -0.5491 | 0.17341 | -0.0234 | -3.1665
-17 | -0.6001 | 0.1479 | -0.0347 | -4.0575
-16.5 | -1.0581 | 0.05202 | -0.0937 | -20.3403
-16 | -1.1127 | 0.04107 | -0.0964 | -27.0928
-15.5 | -1.1421 | 0.03421 | -0.0949 | -33.385
-15 | -1.1498 | 0.02969 | -0.0919 | -38.7268
-14.5 | -1.1575 | 0.02551 | -0.0875 | -45.3744
-14 | -1.1304 | 0.02373 | -0.0845 | -47.6359
-13.5 | -1.1241 | 0.02073 | -0.0794 | -54.2258
-13 | -1.0978 | 0.01902 | -0.0756 | -57.7182
-12.5 | -1.0731 | 0.01727 | -0.0712 | -62.1367
-12 | -1.0406 | 0.016 | -0.0674 | -65.0375
-11.5 | -1.0066 | 0.01487 | -0.0635 | -67.6933
-11 | -0.9729 | 0.01381 | -0.0594 | -70.449
-10.5 | -0.9366 | 0.01302 | -0.0553 | -71.9355
-10 | -0.8949 | 0.01224 | -0.0523 | -73.1127
-9.5 | -0.8553 | 0.01104 | -0.049 | -77.4728
-9 | -0.8072 | 0.01036 | -0.0471 | -77.9151
-8.5 | -0.756 | 0.00984 | -0.0458 | -76.8293
-8 | -0.7028 | 0.00939 | -0.0448 | -74.8456
-7.5 | -0.6491 | 0.00898 | -0.044 | -72.2829
-7 | -0.5939 | 0.00864 | -0.0435 | -68.7384
-6.5 | -0.5408 | 0.0081 | -0.0427 | -66.7654
-6 | -0.4848 | 0.00778 | -0.0425 | -62.3136
-5.5 | -0.428 | 0.00752 | -0.0425 | -56.9149
-5 | -0.371 | 0.00725 | -0.0426 | -51.1724
-4.5 | -0.314 | 0.00694 | -0.0427 | -45.245
-4 | -0.2558 | 0.00673 | -0.043 | -38.0089
-3.5 | -0.1979 | 0.0065 | -0.0434 | -30.4462
-3 | -0.1395 | 0.00631 | -0.0439 | -22.1078
-2.5 | -0.0814 | 0.00612 | -0.0443 | -13.3007
-2 | -0.0259 | 0.00564 | -0.0444 | -4.5922
-1.5 | 0.0267 | 0.00486 | -0.0442 | 5.4938
-1 | 0.0785 | 0.00391 | -0.044 | 20.0767
-0.5 | 0.1339 | 0.00337 | -0.0442 | 39.7329
0 | 0.1955 | 0.00333 | -0.0453 | 58.7087
0.5 | 0.2569 | 0.00335 | -0.0464 | 76.6866
1 | 0.318 | 0.00336 | -0.0474 | 94.6429
1.5 | 0.3787 | 0.00345 | -0.0483 | 109.7681
2 | 0.4225 | 0.00453 | -0.0463 | 93.2671
2.5 | 0.4653 | 0.0055 | -0.044 | 84.6
3 | 0.5048 | 0.00649 | -0.0411 | 77.7812
3.5 | 0.546 | 0.00731 | -0.0384 | 74.6922
4 | 0.592 | 0.00787 | -0.0365 | 75.2224
4.5 | 0.6423 | 0.00819 | -0.0353 | 78.4249
5 | 0.692 | 0.00847 | -0.034 | 81.7001
5.5 | 0.7331 | 0.00881 | -0.0309 | 83.2123
6 | 0.7763 | 0.00918 | -0.0283 | 84.5643
7 | 0.861 | 0.01014 | -0.0229 | 84.9112
7.5 | 0.9047 | 0.01064 | -0.0206 | 85.0282
8 | 0.9478 | 0.01119 | -0.0182 | 84.7006
8.5 | 0.988 | 0.01188 | -0.0153 | 83.165
9 | 1.0279 | 0.01264 | -0.0125 | 81.3212
9.5 | 1.0695 | 0.01335 | -0.01 | 80.1124
10 | 1.1113 | 0.01405 | -0.0076 | 79.0961
10.5 | 1.1507 | 0.01493 | -0.0048 | 77.073
11 | 1.1877 | 0.01596 | -0.0018 | 74.4173
11.5 | 1.2202 | 0.0173 | 0.0018 | 70.5318
12.5 | 1.2919 | 0.01965 | 0.0076 | 65.7455
13 | 1.3275 | 0.02086 | 0.0105 | 63.6385
13.5 | 1.3559 | 0.02233 | 0.0143 | 60.721
14.5 | 1.4086 | 0.02683 | 0.0202 | 52.5009
15 | 1.4315 | 0.02929 | 0.0233 | 48.8733
15.5 | 1.4479 | 0.03238 | 0.0265 | 44.7159
16 | 1.4591 | 0.03604 | 0.0295 | 40.4856
16.5 | 1.4687 | 0.04009 | 0.032 | 36.6351
17 | 1.4793 | 0.0443 | 0.0338 | 33.3928
17.5 | 1.4785 | 0.04993 | 0.035 | 29.6115
18 | 1.4585 | 0.05809 | 0.0349 | 25.1076
18.5 | 1.441 | 0.06692 | 0.033 | 21.5332
19 | 1.4021 | 0.07959 | 0.0278 | 17.6165
19.5 | 1.3617 | 0.09396 | 0.02 | 14.4923
20 | 1.3129 | 0.11114 | 0.0092 | 11.813

## 79. Re 5M Mach 0.50 (1)
BIGFOIL.COM POLAR EXPORT
NACA66-214 a=0.8
NACA66-214 a=0.8 |  |  |  | Cl Max: | 1.173 | at alpha= | 20 | deg
JavaFoil+Calcfoil stall+Eppler ext transition |  |  |  | L/D Max: | 135.069 | at alpha= | 2 | deg
Re: | 5000000 |  |  | Cd Min: | 0.00363 | at alpha= | 0 | deg
Mach: | 0.5 |  |  | Cl=0 at alpha= | -1.6071 | deg
|  |  |  | @ Cl=0.1, Cd= | 0.0037679
|  |  |  | @ Cl=0.4, Cd= | 0.003685
|  |  |  | @ Cl=0.6, Cd= | 0.0069919
alpha (deg) | Cl | Cd | Cm | Cl/Cd
-20 | -1.009 | 0.15725 | -0.001 | -6.417
-19.5 | -0.982 | 0.15109 | -0.001 | -6.502
-19 | -0.957 | 0.15629 | -0.002 | -6.125
-18.5 | -0.93 | 0.14317 | -0.002 | -6.498
-18 | -0.9 | 0.14051 | -0.003 | -6.408
-17.5 | -0.873 | 0.13703 | -0.003 | -6.372
-17 | -0.846 | 0.13212 | -0.004 | -6.404
-16.5 | -0.82 | 0.12942 | -0.005 | -6.339
-16 | -0.793 | 0.12287 | -0.005 | -6.45
-15.5 | -0.764 | 0.11767 | -0.005 | -6.491
-15 | -0.737 | 0.11393 | -0.006 | -6.469
-14.5 | -0.71 | 0.11005 | -0.007 | -6.452
-14 | -0.683 | 0.10308 | -0.007 | -6.626
-13.5 | -0.655 | 0.10073 | -0.008 | -6.505
-13 | -0.628 | 0.09173 | -0.008 | -6.844
-12.5 | -0.601 | 0.08284 | -0.009 | -7.255
-12 | -0.574 | 0.07757 | -0.009 | -7.4
-11.5 | -0.547 | 0.07161 | -0.01 | -7.642
-11 | -0.604 | 0.02079 | -0.019 | -29.048
-10.5 | -0.49 | 0.07858 | -0.01 | -6.24
-10 | -0.463 | 0.06789 | -0.011 | -6.823
-9.5 | -0.436 | 0.06123 | -0.012 | -7.121
-9 | -0.41 | 0.05566 | -0.013 | -7.359
-8.5 | -0.385 | 0.04914 | -0.015 | -7.84
-8 | -0.353 | 0.05403 | -0.013 | -6.534
-7.5 | -0.326 | 0.05005 | -0.013 | -6.505
-7 | -0.48 | 0.042 | -0.017 | -11.437
-6.5 | -0.584 | 0.00997 | -0.031 | -58.586
-6 | -0.553 | 0.0094 | -0.032 | -58.816
-5.5 | -0.506 | 0.00893 | -0.033 | -56.697
-5 | -0.452 | 0.0085 | -0.034 | -53.124
-4.5 | -0.391 | 0.00808 | -0.036 | -48.389
-4 | -0.327 | 0.00777 | -0.037 | -42.025
-3.5 | -0.26 | 0.00663 | -0.038 | -39.286
-3 | -0.193 | 0.00677 | -0.039 | -28.473
-2.5 | -0.124 | 0.00684 | -0.041 | -18.163
-2 | -0.055 | 0.0066 | -0.042 | -8.309
-1.5 | 0.015 | 0.00375 | -0.043 | 3.961
-1 | 0.085 | 0.00377 | -0.044 | 22.517
-0.5 | 0.155 | 0.00376 | -0.046 | 41.243
0 | 0.225 | 0.00363 | -0.047 | 62.115
0.5 | 0.295 | 0.00365 | -0.048 | 80.822
1 | 0.365 | 0.00368 | -0.049 | 99.121
1.5 | 0.435 | 0.00369 | -0.05 | 117.699
2 | 0.502 | 0.00372 | -0.051 | 135.069
2.5 | 0.568 | 0.00495 | -0.052 | 114.72
3 | 0.631 | 0.00897 | -0.053 | 70.334
3.5 | 0.696 | 0.00947 | -0.054 | 73.486
4 | 0.759 | 0.00989 | -0.055 | 76.707
4.5 | 0.818 | 0.01037 | -0.057 | 78.866
5 | 0.872 | 0.01089 | -0.058 | 80.039
5.5 | 0.92 | 0.01148 | -0.059 | 80.121
6 | 0.957 | 0.01224 | -0.06 | 78.172
6.5 | 0.978 | 0.01313 | -0.061 | 74.499
7 | 0.968 | 0.01411 | -0.062 | 68.587
7.5 | 0.864 | 0.01488 | -0.063 | 58.055
8 | 0.528 | 0.05295 | -0.031 | 9.969
8.5 | 0.554 | 0.06045 | -0.029 | 9.166
9 | 0.705 | 0.01712 | -0.066 | 41.153
9.5 | 0.618 | 0.05679 | -0.042 | 10.877
10 | 0.637 | 0.06514 | -0.035 | 9.785
10.5 | 0.663 | 0.07294 | -0.034 | 9.09
11 | 0.69 | 0.08262 | -0.035 | 8.35
11.5 | 0.722 | 0.07209 | -0.042 | 10.021
12 | 0.746 | 0.07876 | -0.039 | 9.467
12.5 | 0.772 | 0.08585 | -0.039 | 8.989
13 | 0.798 | 0.09542 | -0.038 | 8.36
13.5 | 0.826 | 0.10293 | -0.041 | 8.027
14 | 0.852 | 0.10376 | -0.041 | 8.209
14.5 | 0.878 | 0.10822 | -0.041 | 8.112
15 | 0.906 | 0.11252 | -0.044 | 8.055
15.5 | 0.936 | 0.11985 | -0.047 | 7.809
16 | 0.959 | 0.12449 | -0.045 | 7.702
16.5 | 0.986 | 0.12768 | -0.046 | 7.72
17 | 1.015 | 0.13108 | -0.049 | 7.746
17.5 | 1.046 | 0.13815 | -0.052 | 7.569
18 | 1.066 | 0.1381 | -0.05 | 7.722
18.5 | 1.093 | 0.14457 | -0.051 | 7.56
19 | 1.123 | 0.14884 | -0.053 | 7.543
19.5 | 1.155 | 0.15356 | -0.056 | 7.519
20 | 1.173 | 0.15807 | -0.054 | 7.424

## 80. Re 5M Mach 0.50 (2)
BIGFOIL.COM POLAR EXPORT
NACA66-214 a=0.8
NACA66-214 a=0.8 |  |  |  | Cl Max: | 1.0196 | at alpha= | 10 | deg
XFOIL ncrit=9 |  |  |  | L/D Max: | 121.461 | at alpha= | 1.5 | deg
Re: | 5000000 |  |  | Cd Min: | 0.15685 | at alpha= | 15 | deg
Mach: | 0.5 |  |  | Cl=0 at alpha= | -1.852 | deg
|  |  |  | @ Cl=0.1, Cd= | 0.0043282
|  |  |  | @ Cl=0.4, Cd= | 0.0035321
|  |  |  | @ Cl=0.6, Cd= | 0.0091397
alpha (deg) | Cl | Cd | Cm | Cl/Cd
-13 | -0.4183 | 0.11846 | -0.0641 | -3.5311
-12.5 | -0.415 | 0.10868 | -0.0696 | -3.8185
-12 | -0.4184 | 0.09802 | -0.0757 | -4.2685
-11.5 | -0.4344 | 0.08563 | -0.083 | -5.073
-11 | -0.4594 | 0.07188 | -0.0917 | -6.3912
-10.5 | -0.4882 | 0.05597 | -0.1042 | -8.7225
-10 | -0.5246 | 0.04586 | -0.1088 | -11.4392
-9.5 | -0.5693 | 0.03741 | -0.1079 | -15.2179
-9 | -0.6064 | 0.03093 | -0.1027 | -19.6056
-8.5 | -0.6394 | 0.02532 | -0.0943 | -25.2528
-8 | -0.6535 | 0.02094 | -0.0843 | -31.2082
-7.5 | -0.6447 | 0.01613 | -0.0762 | -39.969
-7 | -0.6081 | 0.01184 | -0.0712 | -51.3598
-6.5 | -0.5679 | 0.01028 | -0.0653 | -55.2432
-6 | -0.5213 | 0.00911 | -0.0604 | -57.2228
-5.5 | -0.4639 | 0.00845 | -0.0575 | -54.8994
-5 | -0.4031 | 0.00795 | -0.0555 | -50.7044
-4.5 | -0.34 | 0.00757 | -0.0542 | -44.9141
-4 | -0.2776 | 0.00718 | -0.0531 | -38.663
-3.5 | -0.2126 | 0.00691 | -0.0526 | -30.767
-3 | -0.1475 | 0.00663 | -0.0525 | -22.2474
-2.5 | -0.0816 | 0.00641 | -0.0526 | -12.7301
-2 | -0.0164 | 0.00615 | -0.0528 | -2.6667
-1.5 | 0.039 | 0.00531 | -0.0515 | 7.3446
-0.5 | 0.1527 | 0.00348 | -0.0501 | 43.8793
0 | 0.223 | 0.00346 | -0.0514 | 64.4509
0.5 | 0.2927 | 0.00351 | -0.0525 | 83.3903
1 | 0.3628 | 0.0035 | -0.0537 | 103.6571
1.5 | 0.4324 | 0.00356 | -0.0548 | 121.4607
2 | 0.4757 | 0.00469 | -0.0509 | 101.4286
2.5 | 0.506 | 0.00593 | -0.0447 | 85.3288
3 | 0.517 | 0.00709 | -0.0345 | 72.9196
3.5 | 0.5327 | 0.00825 | -0.0254 | 64.5697
4 | 0.5773 | 0.00889 | -0.0216 | 64.9381
4.5 | 0.6273 | 0.00944 | -0.0187 | 66.4513
5 | 0.6775 | 0.01003 | -0.0158 | 67.5474
5.5 | 0.7271 | 0.01067 | -0.0126 | 68.1443
6 | 0.7769 | 0.01138 | -0.0094 | 68.2689
6.5 | 0.8226 | 0.0123 | -0.0053 | 66.878
7 | 0.8706 | 0.01322 | -0.0015 | 65.8548
7.5 | 0.9155 | 0.01434 | 0.0028 | 63.8424
8 | 0.9561 | 0.01573 | 0.0079 | 60.7819
8.5 | 0.9839 | 0.01787 | 0.0144 | 55.0588
9 | 1.0064 | 0.02065 | 0.0212 | 48.7361
9.5 | 1.0195 | 0.02512 | 0.0281 | 40.5852
10 | 1.0196 | 0.03058 | 0.0345 | 33.3421
10.5 | 0.9961 | 0.03757 | 0.0402 | 26.5132
11 | 0.9551 | 0.04657 | 0.0436 | 20.5089
11.5 | 0.915 | 0.05669 | 0.0432 | 16.1404
12 | 0.8759 | 0.06879 | 0.0386 | 12.733
12.5 | 0.8429 | 0.08286 | 0.0297 | 10.1726
13 | 0.8136 | 0.09972 | 0.0177 | 8.1588
13.5 | 0.792 | 0.1165 | 0.0072 | 6.7983
14 | 0.7723 | 0.132 | -0.0024 | 5.8508
14.5 | 0.7657 | 0.14515 | -0.0103 | 5.2752
15 | 0.767 | 0.15685 | -0.0172 | 4.89

## 81. Re 6M Mach 0.00 (1)
BIGFOIL.COM POLAR EXPORT
NACA66-214 a=0.8
NACA66-214 a=0.8 |  |  |  | Cl Max: | 1.198 | at alpha= | 11.5 | deg
JavaFoil+Calcfoil stall+Eppler ext transition |  |  |  | L/D Max: | 114.212 | at alpha= | 3 | deg
Re: | 6000000 |  |  | Cd Min: | 0.00352 | at alpha= | -1 | deg
Mach: | 0 |  |  | Cl=0 at alpha= | -1.6066 | deg
|  |  |  | @ Cl=0.1, Cd= | 0.0035243
|  |  |  | @ Cl=0.4, Cd= | 0.0038985
|  |  |  | @ Cl=0.6, Cd= | 0.0073195
alpha (deg) | Cl | Cd | Cm | Cl/Cd
-17 | -0.726 | 0.12398 | -0.003 | -5.852
-16.5 | -0.742 | 0.11755 | -0.004 | -6.314
-16 | -0.758 | 0.11128 | -0.004 | -6.814
-15.5 | -0.773 | 0.10449 | -0.005 | -7.394
-15 | -0.784 | 0.09863 | -0.005 | -7.953
-14.5 | -0.791 | 0.09385 | -0.006 | -8.43
-14 | -0.798 | 0.0849 | -0.007 | -9.395
-13.5 | -0.802 | 0.07651 | -0.008 | -10.489
-13 | -0.907 | 0.02363 | -0.013 | -38.371
-12.5 | -0.919 | 0.01792 | -0.014 | -51.247
-12 | -0.927 | 0.01387 | -0.015 | -66.86
-11.5 | -0.916 | 0.01277 | -0.016 | -71.753
-11 | -0.899 | 0.01219 | -0.017 | -73.709
-10.5 | -0.877 | 0.01157 | -0.018 | -75.831
-10 | -0.851 | 0.01096 | -0.019 | -77.69
-9.5 | -0.821 | 0.01038 | -0.021 | -79.117
-9 | -0.787 | 0.00989 | -0.022 | -79.641
-8.5 | -0.749 | 0.00938 | -0.023 | -79.904
-8 | -0.708 | 0.00901 | -0.024 | -78.605
-7.5 | -0.664 | 0.00765 | -0.025 | -86.71
-7 | -0.616 | 0.00779 | -0.026 | -79.077
-6.5 | -0.566 | 0.00791 | -0.027 | -71.554
-6 | -0.514 | 0.0079 | -0.028 | -65.029
-5.5 | -0.459 | 0.00763 | -0.029 | -60.14
-5 | -0.403 | 0.00736 | -0.03 | -54.751
-4.5 | -0.345 | 0.00718 | -0.031 | -48.099
-4 | -0.287 | 0.00695 | -0.032 | -41.255
-3.5 | -0.228 | 0.00674 | -0.033 | -33.771
-3 | -0.168 | 0.00653 | -0.034 | -25.709
-2.5 | -0.108 | 0.00634 | -0.035 | -17.02
-2 | -0.048 | 0.00621 | -0.036 | -7.67
-1.5 | 0.013 | 0.00355 | -0.037 | 3.631
-1 | 0.074 | 0.00352 | -0.038 | 20.934
-0.5 | 0.134 | 0.00353 | -0.039 | 38.029
0 | 0.195 | 0.00356 | -0.04 | 54.805
0.5 | 0.256 | 0.00357 | -0.042 | 71.714
1 | 0.316 | 0.00357 | -0.043 | 88.752
1.5 | 0.377 | 0.00361 | -0.044 | 104.391
2 | 0.436 | 0.00435 | -0.045 | 100.323
2.5 | 0.495 | 0.00464 | -0.046 | 106.676
3 | 0.554 | 0.00485 | -0.047 | 114.212
3.5 | 0.611 | 0.00791 | -0.047 | 77.226
4 | 0.667 | 0.00827 | -0.048 | 80.686
4.5 | 0.723 | 0.00855 | -0.049 | 84.571
5 | 0.777 | 0.00885 | -0.05 | 87.806
5.5 | 0.83 | 0.00918 | -0.051 | 90.391
6 | 0.881 | 0.00953 | -0.052 | 92.446
6.5 | 0.929 | 0.00994 | -0.053 | 93.44
7 | 0.975 | 0.01034 | -0.054 | 94.341
7.5 | 1.019 | 0.01081 | -0.055 | 94.213
8 | 1.059 | 0.01125 | -0.056 | 94.141
8.5 | 1.096 | 0.01177 | -0.057 | 93.11
9 | 1.126 | 0.0123 | -0.058 | 91.594
9.5 | 1.151 | 0.01291 | -0.059 | 89.186
10 | 1.171 | 0.01351 | -0.06 | 86.677
10.5 | 1.185 | 0.01413 | -0.06 | 83.882
11 | 1.194 | 0.01483 | -0.061 | 80.524
11.5 | 1.198 | 0.01559 | -0.062 | 76.853
12 | 1.197 | 0.01643 | -0.063 | 72.856
12.5 | 1.19 | 0.01735 | -0.064 | 68.586
13 | 1.179 | 0.01833 | -0.064 | 64.333
13.5 | 1.162 | 0.01957 | -0.065 | 59.392
14 | 1.142 | 0.02097 | -0.066 | 54.465
14.5 | 1.113 | 0.02378 | -0.066 | 46.796
15 | 0.949 | 0.08177 | -0.049 | 11.609
15.5 | 0.903 | 0.10414 | -0.041 | 8.667
16 | 0.882 | 0.10705 | -0.043 | 8.237
16.5 | 0.851 | 0.11914 | -0.039 | 7.141

## 82. Re 6M Mach 0.00 (2)
BIGFOIL.COM POLAR EXPORT
NACA66-214 a=0.8
NACA66-214 a=0.8 |  |  |  | Cl Max: | 1.6581 | at alpha= | 20 | deg
XFOIL ncrit=9 |  |  |  | L/D Max: | 106.422 | at alpha= | 1.5 | deg
Re: | 6000000 |  |  | Cd Min: | 0.04496 | at alpha= | 20 | deg
Mach: | 0 |  |  | Cl=0 at alpha= | -1.745 | deg
|  |  |  | @ Cl=0.1, Cd= | 0.0036141
|  |  |  | @ Cl=0.4, Cd= | 0.0046071
|  |  |  | @ Cl=0.6, Cd= | 0.0075222
alpha (deg) | Cl | Cd | Cm | Cl/Cd
-19 | -1.4625 | 0.03025 | -0.0756 | -48.3471
-18.5 | -1.426 | 0.02786 | -0.0781 | -51.1845
-18 | -1.4099 | 0.02589 | -0.0757 | -54.4573
-17.5 | -1.3861 | 0.02435 | -0.0739 | -56.924
-16.5 | -1.3441 | 0.02095 | -0.0689 | -64.1575
-16 | -1.3262 | 0.01913 | -0.0657 | -69.3257
-15.5 | -1.3017 | 0.01773 | -0.0628 | -73.4179
-15 | -1.2738 | 0.01657 | -0.0601 | -76.8739
-14.5 | -1.2438 | 0.01556 | -0.0574 | -79.9357
-14 | -1.2083 | 0.01488 | -0.0552 | -81.203
-13.5 | -1.176 | 0.01405 | -0.0524 | -83.7011
-13 | -1.1422 | 0.01336 | -0.0496 | -85.494
-12.5 | -1.1093 | 0.01271 | -0.0463 | -87.2777
-12 | -1.0709 | 0.01223 | -0.0439 | -87.5634
-11.5 | -1.0271 | 0.0117 | -0.0426 | -87.7863
-11 | -0.9815 | 0.0112 | -0.0415 | -87.6339
-10.5 | -0.9339 | 0.01076 | -0.0407 | -86.7937
-10 | -0.8874 | 0.01019 | -0.0397 | -87.0854
-9.5 | -0.8402 | 0.0096 | -0.0388 | -87.5208
-9 | -0.7901 | 0.0092 | -0.0384 | -85.8804
-8.5 | -0.7388 | 0.00883 | -0.0382 | -83.6693
-8 | -0.6865 | 0.00851 | -0.0382 | -80.6698
-7.5 | -0.6337 | 0.00821 | -0.0382 | -77.1864
-7 | -0.5802 | 0.00791 | -0.0383 | -73.3502
-6.5 | -0.5272 | 0.00754 | -0.0383 | -69.9204
-6 | -0.4727 | 0.00729 | -0.0386 | -64.8422
-5.5 | -0.4176 | 0.00707 | -0.039 | -59.0665
-5 | -0.3622 | 0.00682 | -0.0394 | -53.1085
-4.5 | -0.3067 | 0.00658 | -0.0399 | -46.6109
-3.5 | -0.1943 | 0.0062 | -0.041 | -31.3387
-3 | -0.1378 | 0.00604 | -0.0416 | -22.8146
-2.5 | -0.0813 | 0.00584 | -0.0422 | -13.9212
-2 | -0.0266 | 0.00541 | -0.0425 | -4.9168
-0.5 | 0.1299 | 0.00319 | -0.0428 | 40.721
0 | 0.1887 | 0.00317 | -0.0438 | 59.5268
0.5 | 0.2476 | 0.00317 | -0.0448 | 78.1073
1 | 0.3065 | 0.00321 | -0.0458 | 95.4829
1.5 | 0.3629 | 0.00341 | -0.0464 | 106.4223
2 | 0.4035 | 0.00472 | -0.0442 | 85.4873
2.5 | 0.4487 | 0.00551 | -0.0428 | 81.4338
3 | 0.4927 | 0.00629 | -0.0411 | 78.3307
3.5 | 0.5378 | 0.00696 | -0.0396 | 77.2701
4 | 0.586 | 0.00744 | -0.0386 | 78.7634
4.5 | 0.6371 | 0.00774 | -0.0382 | 82.3127
5 | 0.6882 | 0.008 | -0.0378 | 86.025
5.5 | 0.7372 | 0.0083 | -0.037 | 88.8193
6 | 0.7863 | 0.00858 | -0.0362 | 91.6434
6.5 | 0.8331 | 0.00892 | -0.035 | 93.3969
7.5 | 0.9129 | 0.00962 | -0.0298 | 94.896
8 | 0.9536 | 0.01003 | -0.0275 | 95.0748
8.5 | 0.9928 | 0.01055 | -0.0251 | 94.1043
9 | 1.0318 | 0.0111 | -0.0227 | 92.955
9.5 | 1.0725 | 0.0116 | -0.0208 | 92.4569
10 | 1.1128 | 0.01212 | -0.0189 | 91.8152
10.5 | 1.1518 | 0.01273 | -0.0168 | 90.4792
11 | 1.1889 | 0.01343 | -0.0146 | 88.5257
11.5 | 1.2228 | 0.01435 | -0.0119 | 85.2125
12 | 1.2599 | 0.01509 | -0.0099 | 83.4924
12.5 | 1.2959 | 0.01589 | -0.0078 | 81.5544
13 | 1.3323 | 0.01667 | -0.0059 | 79.922
13.5 | 1.3651 | 0.01762 | -0.0035 | 77.4745
14 | 1.3938 | 0.01856 | -0.0005 | 75.097
15 | 1.461 | 0.021 | 0.0026 | 69.5714
15.5 | 1.4853 | 0.02271 | 0.0053 | 65.4029
16 | 1.5113 | 0.02433 | 0.0075 | 62.1167
16.5 | 1.5391 | 0.02586 | 0.0093 | 59.5166
17 | 1.5652 | 0.02759 | 0.0112 | 56.7307
17.5 | 1.5871 | 0.02967 | 0.0132 | 53.4917
18 | 1.6074 | 0.03196 | 0.015 | 50.2941
18.5 | 1.6261 | 0.03448 | 0.0167 | 47.1607
19 | 1.6393 | 0.03757 | 0.0185 | 43.6332
19.5 | 1.6516 | 0.0409 | 0.0198 | 40.3814
20 | 1.6581 | 0.04496 | 0.021 | 36.8794

## 83. Re 6M Mach 0.10 (1)
BIGFOIL.COM POLAR EXPORT
NACA66-214 a=0.8
NACA66-214 a=0.8 |  |  |  | Cl Max: | 1.187 | at alpha= | 11.5 | deg
JavaFoil+Calcfoil stall+Eppler ext transition |  |  |  | L/D Max: | 113.961 | at alpha= | 3 | deg
Re: | 6000000 |  |  | Cd Min: | 0.00352 | at alpha= | -0.5 | deg
Mach: | 0.1 |  |  | Cl=0 at alpha= | -1.6066 | deg
|  |  |  | @ Cl=0.1, Cd= | 0.0035257
|  |  |  | @ Cl=0.4, Cd= | 0.0038125
|  |  |  | @ Cl=0.6, Cd= | 0.0072857
alpha (deg) | Cl | Cd | Cm | Cl/Cd
-17 | -0.685 | 0.12614 | -0.003 | -5.434
-16.5 | -0.705 | 0.12025 | -0.004 | -5.866
-16 | -0.725 | 0.11282 | -0.004 | -6.426
-15.5 | -0.742 | 0.1066 | -0.005 | -6.964
-15 | -0.758 | 0.10049 | -0.005 | -7.54
-14.5 | -0.767 | 0.09593 | -0.006 | -8
-14 | -0.775 | 0.0885 | -0.007 | -8.757
-13.5 | -0.78 | 0.08109 | -0.008 | -9.623
-13 | -0.787 | 0.07174 | -0.009 | -10.968
-12.5 | -0.79 | 0.06354 | -0.01 | -12.431
-12 | -0.914 | 0.01439 | -0.015 | -63.504
-11.5 | -0.907 | 0.01304 | -0.016 | -69.601
-11 | -0.892 | 0.01229 | -0.017 | -72.619
-10.5 | -0.872 | 0.01172 | -0.018 | -74.437
-10 | -0.849 | 0.01107 | -0.02 | -76.653
-9.5 | -0.82 | 0.01048 | -0.021 | -78.221
-9 | -0.787 | 0.01002 | -0.022 | -78.548
-8.5 | -0.75 | 0.00946 | -0.023 | -79.295
-8 | -0.709 | 0.00908 | -0.024 | -78.062
-7.5 | -0.665 | 0.00769 | -0.025 | -86.475
-7 | -0.618 | 0.00785 | -0.026 | -78.753
-6.5 | -0.568 | 0.00796 | -0.027 | -71.42
-6 | -0.516 | 0.00801 | -0.028 | -64.337
-5.5 | -0.461 | 0.00772 | -0.029 | -59.685
-5 | -0.405 | 0.00744 | -0.03 | -54.371
-4.5 | -0.347 | 0.00719 | -0.031 | -48.273
-4 | -0.288 | 0.00694 | -0.032 | -41.544
-3.5 | -0.229 | 0.00672 | -0.033 | -34.027
-3 | -0.169 | 0.00651 | -0.034 | -25.917
-2.5 | -0.108 | 0.0064 | -0.035 | -16.955
-2 | -0.048 | 0.00621 | -0.036 | -7.702
-1.5 | 0.013 | 0.00357 | -0.038 | 3.63
-1 | 0.074 | 0.00353 | -0.039 | 20.966
-0.5 | 0.135 | 0.00352 | -0.04 | 38.367
0 | 0.196 | 0.00355 | -0.041 | 55.286
0.5 | 0.257 | 0.00355 | -0.042 | 72.361
1 | 0.318 | 0.00359 | -0.043 | 88.56
1.5 | 0.379 | 0.00362 | -0.044 | 104.769
2 | 0.439 | 0.00417 | -0.045 | 105.185
2.5 | 0.498 | 0.00462 | -0.046 | 107.686
3 | 0.557 | 0.00489 | -0.047 | 113.961
3.5 | 0.613 | 0.00801 | -0.048 | 76.558
4 | 0.67 | 0.00831 | -0.049 | 80.708
4.5 | 0.726 | 0.0086 | -0.05 | 84.475
5 | 0.781 | 0.00889 | -0.051 | 87.774
5.5 | 0.833 | 0.00924 | -0.052 | 90.224
6 | 0.884 | 0.00962 | -0.053 | 91.896
6.5 | 0.933 | 0.00999 | -0.054 | 93.33
7 | 0.978 | 0.01043 | -0.054 | 93.829
7.5 | 1.021 | 0.01089 | -0.055 | 93.799
8 | 1.061 | 0.01135 | -0.056 | 93.454
8.5 | 1.097 | 0.01183 | -0.057 | 92.72
9 | 1.127 | 0.01243 | -0.058 | 90.643
9.5 | 1.15 | 0.01303 | -0.059 | 88.213
10 | 1.168 | 0.01366 | -0.06 | 85.495
10.5 | 1.18 | 0.01434 | -0.061 | 82.264
11 | 1.186 | 0.01507 | -0.062 | 78.702
11.5 | 1.187 | 0.01582 | -0.062 | 75.046
12 | 1.182 | 0.0167 | -0.063 | 70.775
12.5 | 1.171 | 0.01767 | -0.064 | 66.273
13 | 1.155 | 0.01885 | -0.065 | 61.298
13.5 | 1.134 | 0.02014 | -0.065 | 56.308
14 | 1.107 | 0.02217 | -0.066 | 49.902
14.5 | 1.048 | 0.03129 | -0.064 | 33.504
15 | 0.893 | 0.09648 | -0.043 | 9.26
15.5 | 0.861 | 0.10792 | -0.039 | 7.975
16 | 0.832 | 0.11526 | -0.038 | 7.22
16.5 | 0.803 | 0.12315 | -0.038 | 6.52

## 84. Re 6M Mach 0.10 (2)
BIGFOIL.COM POLAR EXPORT
NACA66-214 a=0.8
NACA66-214 a=0.8 |  |  |  | Cl Max: | 1.6376 | at alpha= | 20 | deg
XFOIL ncrit=9 |  |  |  | L/D Max: | 107.412 | at alpha= | 1.5 | deg
Re: | 6000000 |  |  | Cd Min: | 0.04942 | at alpha= | 20 | deg
Mach: | 0.1 |  |  | Cl=0 at alpha= | -1.749 | deg
|  |  |  | @ Cl=0.1, Cd= | 0.0037104
|  |  |  | @ Cl=0.4, Cd= | 0.0045456
|  |  |  | @ Cl=0.6, Cd= | 0.0075385
alpha (deg) | Cl | Cd | Cm | Cl/Cd
-18.5 | -1.4068 | 0.03058 | -0.0834 | -46.0039
-18 | -1.3969 | 0.02807 | -0.0807 | -49.7649
-17 | -1.3648 | 0.02372 | -0.0756 | -57.5379
-16.5 | -1.3358 | 0.02243 | -0.0737 | -59.5542
-16 | -1.3115 | 0.02092 | -0.0712 | -62.6912
-15.5 | -1.2982 | 0.01874 | -0.0672 | -69.2743
-15 | -1.272 | 0.01739 | -0.0642 | -73.1455
-14.5 | -1.244 | 0.01618 | -0.0611 | -76.885
-14 | -1.2085 | 0.01543 | -0.0588 | -78.3215
-13.5 | -1.1766 | 0.01449 | -0.0558 | -81.2008
-13 | -1.1423 | 0.01374 | -0.0529 | -83.1368
-12.5 | -1.1089 | 0.01302 | -0.0497 | -85.169
-12 | -1.0736 | 0.01248 | -0.0464 | -86.0256
-11.5 | -1.0311 | 0.01193 | -0.0446 | -86.4292
-11 | -0.9859 | 0.01139 | -0.0432 | -86.5584
-10.5 | -0.9384 | 0.01092 | -0.0422 | -85.9341
-10 | -0.8901 | 0.01045 | -0.0414 | -85.177
-9.5 | -0.8443 | 0.00973 | -0.0401 | -86.7729
-8.5 | -0.7428 | 0.0089 | -0.0391 | -83.4607
-8 | -0.6902 | 0.00857 | -0.0389 | -80.5368
-7 | -0.5829 | 0.00798 | -0.039 | -73.0451
-6.5 | -0.5299 | 0.00758 | -0.0389 | -69.9077
-6 | -0.4752 | 0.00732 | -0.0391 | -64.918
-5.5 | -0.4197 | 0.00709 | -0.0394 | -59.1961
-5 | -0.3639 | 0.00685 | -0.0398 | -53.1241
-4.5 | -0.3082 | 0.00659 | -0.0402 | -46.7678
-4 | -0.2516 | 0.00641 | -0.0408 | -39.2512
-3.5 | -0.1952 | 0.00621 | -0.0413 | -31.4332
-2.5 | -0.0814 | 0.00585 | -0.0425 | -13.9145
-2 | -0.0265 | 0.00543 | -0.0428 | -4.8803
-1.5 | 0.0263 | 0.00479 | -0.0429 | 5.4906
-1 | 0.0782 | 0.00408 | -0.0429 | 19.1667
-0.5 | 0.1307 | 0.00319 | -0.043 | 40.9718
0 | 0.1898 | 0.00317 | -0.044 | 59.8738
0.5 | 0.2491 | 0.00318 | -0.045 | 78.3333
1 | 0.3083 | 0.00322 | -0.0461 | 95.7453
1.5 | 0.3652 | 0.0034 | -0.0466 | 107.4118
2 | 0.4056 | 0.00473 | -0.0444 | 85.7505
2.5 | 0.4507 | 0.00553 | -0.0429 | 81.5009
3 | 0.4945 | 0.00632 | -0.0411 | 78.2437
3.5 | 0.5396 | 0.00699 | -0.0395 | 77.196
4 | 0.5879 | 0.00747 | -0.0385 | 78.7015
4.5 | 0.6391 | 0.00776 | -0.038 | 82.3582
5 | 0.6902 | 0.00803 | -0.0375 | 85.9527
5.5 | 0.7393 | 0.00834 | -0.0366 | 88.6451
6 | 0.7882 | 0.00862 | -0.0357 | 91.4385
6.5 | 0.8334 | 0.00896 | -0.034 | 93.0134
7.5 | 0.9131 | 0.0097 | -0.0286 | 94.134
8 | 0.9542 | 0.01013 | -0.0263 | 94.1955
9 | 1.0333 | 0.01122 | -0.0215 | 92.0945
9.5 | 1.0741 | 0.01175 | -0.0194 | 91.4128
10 | 1.1145 | 0.0123 | -0.0174 | 90.6098
10.5 | 1.1538 | 0.01294 | -0.0153 | 89.1654
11 | 1.191 | 0.01369 | -0.0129 | 86.9978
11.5 | 1.2251 | 0.01463 | -0.0101 | 83.7389
12 | 1.2626 | 0.0154 | -0.008 | 81.987
12.5 | 1.2991 | 0.01623 | -0.0059 | 80.0431
13 | 1.3349 | 0.01709 | -0.0037 | 78.11
13.5 | 1.3679 | 0.01808 | -0.0012 | 75.6582
14 | 1.396 | 0.01912 | 0.002 | 73.0126
14.5 | 1.4335 | 0.02033 | 0.003 | 70.5116
15 | 1.4601 | 0.02193 | 0.0056 | 66.58
15.5 | 1.4873 | 0.02352 | 0.0081 | 63.2355
16 | 1.5135 | 0.02524 | 0.0104 | 59.9643
16.5 | 1.5403 | 0.02696 | 0.0124 | 57.1328
17 | 1.5656 | 0.02885 | 0.0144 | 54.2669
17.5 | 1.5857 | 0.03122 | 0.0166 | 50.7912
18 | 1.6035 | 0.03386 | 0.0186 | 47.3568
18.5 | 1.6195 | 0.03679 | 0.0204 | 44.0201
19 | 1.6273 | 0.04058 | 0.0222 | 40.101
19.5 | 1.634 | 0.04471 | 0.0235 | 36.5466
20 | 1.6376 | 0.04942 | 0.0244 | 33.1364

## 85. Re 6M Mach 0.25 (1)
BIGFOIL.COM POLAR EXPORT
NACA66-214 a=0.8
NACA66-214 a=0.8 |  |  |  | Cl Max: | 1.135 | at alpha= | 10 | deg
JavaFoil+Calcfoil stall+Eppler ext transition |  |  |  | L/D Max: | 107.753 | at alpha= | 2.5 | deg
Re: | 6000000 |  |  | Cd Min: | 0.00354 | at alpha= | -0.5 | deg
Mach: | 0.25 |  |  | Cl=0 at alpha= | -1.6048 | deg
|  |  |  | @ Cl=0.1, Cd= | 0.0035462
|  |  |  | @ Cl=0.4, Cd= | 0.0037464
|  |  |  | @ Cl=0.6, Cd= | 0.11613
alpha (deg) | Cl | Cd | Cm | Cl/Cd
-15.5 | -0.479 | 0.11647 | -0.004 | -4.113
-15 | -0.528 | 0.10953 | -0.005 | -4.825
-14.5 | -0.57 | 0.10456 | -0.005 | -5.451
-14 | -0.603 | 0.09841 | -0.006 | -6.124
-13.5 | -0.631 | 0.09312 | -0.006 | -6.774
-13 | -0.654 | 0.08646 | -0.007 | -7.563
-12.5 | -0.672 | 0.08085 | -0.008 | -8.314
-12 | -0.685 | 0.07542 | -0.008 | -9.078
-11.5 | -0.692 | 0.07027 | -0.009 | -9.848
-11 | -0.687 | 0.07142 | -0.008 | -9.623
-10.5 | -0.826 | 0.01319 | -0.019 | -62.629
-10 | -0.82 | 0.01193 | -0.02 | -68.712
-9.5 | -0.803 | 0.01124 | -0.021 | -71.368
-9 | -0.779 | 0.01047 | -0.022 | -74.424
-8.5 | -0.748 | 0.0099 | -0.023 | -75.584
-8 | -0.712 | 0.0095 | -0.024 | -74.962
-7.5 | -0.672 | 0.00902 | -0.025 | -74.439
-7 | -0.627 | 0.00863 | -0.027 | -72.634
-6.5 | -0.578 | 0.00781 | -0.028 | -73.954
-6 | -0.526 | 0.00749 | -0.029 | -70.221
-5.5 | -0.472 | 0.0076 | -0.03 | -62.034
-5 | -0.415 | 0.00762 | -0.031 | -54.38
-4.5 | -0.356 | 0.00735 | -0.032 | -48.438
-4 | -0.296 | 0.00707 | -0.033 | -41.815
-3.5 | -0.235 | 0.00686 | -0.034 | -34.216
-3 | -0.173 | 0.00662 | -0.035 | -26.169
-2.5 | -0.111 | 0.0065 | -0.036 | -17.144
-2 | -0.049 | 0.00629 | -0.037 | -7.814
-1.5 | 0.013 | 0.00359 | -0.039 | 3.709
-1 | 0.076 | 0.00355 | -0.04 | 21.411
-0.5 | 0.139 | 0.00354 | -0.041 | 39.205
0 | 0.201 | 0.00358 | -0.042 | 56.297
0.5 | 0.264 | 0.00359 | -0.043 | 73.598
1 | 0.327 | 0.00363 | -0.044 | 89.97
1.5 | 0.389 | 0.00364 | -0.045 | 106.893
2 | 0.45 | 0.00423 | -0.046 | 106.433
2.5 | 0.511 | 0.00474 | -0.047 | 107.753
3 | 0.569 | 0.00786 | -0.048 | 72.442
3.5 | 0.629 | 0.0082 | -0.049 | 76.662
4 | 0.687 | 0.0085 | -0.05 | 80.842
4.5 | 0.744 | 0.00883 | -0.051 | 84.27
5 | 0.799 | 0.00918 | -0.052 | 87.02
5.5 | 0.852 | 0.00955 | -0.053 | 89.177
6 | 0.902 | 0.00996 | -0.054 | 90.595
6.5 | 0.95 | 0.01039 | -0.055 | 91.461
7 | 0.994 | 0.0109 | -0.056 | 91.142
7.5 | 1.034 | 0.01137 | -0.057 | 90.886
8 | 1.069 | 0.01195 | -0.058 | 89.462
8.5 | 1.1 | 0.01256 | -0.059 | 87.551
9 | 1.121 | 0.0132 | -0.06 | 84.881
9.5 | 1.132 | 0.01389 | -0.061 | 81.523
10 | 1.135 | 0.01467 | -0.061 | 77.37
10.5 | 1.128 | 0.01553 | -0.062 | 72.661
11 | 1.113 | 0.01642 | -0.063 | 67.757
11.5 | 1.087 | 0.01751 | -0.064 | 62.077
12 | 1.049 | 0.0191 | -0.064 | 54.895
12.5 | 0.888 | 0.05581 | -0.052 | 15.909
13 | 0.799 | 0.08627 | -0.036 | 9.258
13.5 | 0.749 | 0.09404 | -0.034 | 7.968
14 | 0.695 | 0.10125 | -0.034 | 6.868
14.5 | 0.637 | 0.10689 | -0.034 | 5.961
15 | 0.574 | 0.11613 | -0.034 | 4.944

## 86. Re 6M Mach 0.25 (2)
BIGFOIL.COM POLAR EXPORT
NACA66-214 a=0.8
NACA66-214 a=0.8 |  |  |  | Cl Max: | 1.5184 | at alpha= | 17 | deg
XFOIL ncrit=9 |  |  |  | L/D Max: | 112.107 | at alpha= | 1.5 | deg
Re: | 6000000 |  |  | Cd Min: | 0.20415 | at alpha= | -19.5 | deg
Mach: | 0.25 |  |  | Cl=0 at alpha= | -1.7574 | deg
|  |  |  | @ Cl=0.1, Cd= | 0.0038036
|  |  |  | @ Cl=0.4, Cd= | 0.0041629
|  |  |  | @ Cl=0.6, Cd= | 0.0076163
alpha (deg) | Cl | Cd | Cm | Cl/Cd
-19.5 | -0.5986 | 0.20415 | -0.006 | -2.9322
-18 | -0.994 | 0.08656 | -0.0719 | -11.4834
-17.5 | -1.0205 | 0.0727 | -0.0812 | -14.0371
-16.5 | -1.1481 | 0.04283 | -0.0971 | -26.806
-16 | -1.1478 | 0.03804 | -0.0965 | -30.1735
-15.5 | -1.1546 | 0.03327 | -0.0946 | -34.7039
-15 | -1.1564 | 0.02925 | -0.0916 | -39.535
-14.5 | -1.1851 | 0.02375 | -0.0857 | -49.8989
-14 | -1.1784 | 0.02077 | -0.0807 | -56.7357
-13.5 | -1.1618 | 0.01846 | -0.0759 | -62.9361
-13 | -1.1308 | 0.01711 | -0.0722 | -66.09
-12.5 | -1.1008 | 0.0157 | -0.068 | -70.1146
-12 | -1.0655 | 0.01466 | -0.0643 | -72.6808
-11.5 | -1.0298 | 0.01372 | -0.0604 | -75.0583
-11 | -0.9957 | 0.0128 | -0.0559 | -77.7891
-10.5 | -0.956 | 0.01211 | -0.0523 | -78.943
-10 | -0.9099 | 0.01138 | -0.05 | -79.9561
-9.5 | -0.8606 | 0.01079 | -0.0482 | -79.759
-9 | -0.8148 | 0.00991 | -0.0459 | -82.22
-8.5 | -0.7634 | 0.00935 | -0.0445 | -81.6471
-8 | -0.7096 | 0.00895 | -0.0437 | -79.2849
-7.5 | -0.6551 | 0.00856 | -0.043 | -76.5304
-7 | -0.5995 | 0.00821 | -0.0426 | -73.0207
-6.5 | -0.5442 | 0.00784 | -0.0421 | -69.4133
-5.5 | -0.4313 | 0.00721 | -0.0419 | -59.8197
-5 | -0.3734 | 0.00697 | -0.0421 | -53.5725
-4.5 | -0.3161 | 0.00669 | -0.0423 | -47.2496
-4 | -0.258 | 0.00649 | -0.0427 | -39.7535
-3.5 | -0.1996 | 0.00631 | -0.0431 | -31.6323
-3 | -0.141 | 0.0061 | -0.0436 | -23.1148
-2.5 | -0.0822 | 0.0059 | -0.0442 | -13.9322
-1.5 | 0.0285 | 0.00487 | -0.0444 | 5.8522
-1 | 0.0814 | 0.00412 | -0.0443 | 19.7573
-0.5 | 0.1349 | 0.00321 | -0.0443 | 42.0249
0 | 0.196 | 0.0032 | -0.0454 | 61.25
0.5 | 0.2573 | 0.00319 | -0.0465 | 80.6583
1 | 0.3185 | 0.00325 | -0.0475 | 98
1.5 | 0.3778 | 0.00337 | -0.0482 | 112.1068
2 | 0.417 | 0.00477 | -0.0454 | 87.4214
2.5 | 0.4614 | 0.00564 | -0.0434 | 81.8085
3 | 0.5036 | 0.00649 | -0.0409 | 77.5963
3.5 | 0.5477 | 0.00719 | -0.0387 | 76.1752
4 | 0.5973 | 0.0076 | -0.0375 | 78.5921
4.5 | 0.6487 | 0.00791 | -0.0365 | 82.0101
5 | 0.699 | 0.00822 | -0.0353 | 85.0365
5.5 | 0.7458 | 0.00852 | -0.0334 | 87.5352
6 | 0.7873 | 0.00884 | -0.0303 | 89.0611
6.5 | 0.8282 | 0.0093 | -0.0273 | 89.0538
7 | 0.8722 | 0.00973 | -0.0249 | 89.6403
7.5 | 0.9157 | 0.0102 | -0.0224 | 89.7745
8 | 0.9582 | 0.01074 | -0.0199 | 89.2179
8.5 | 0.9982 | 0.01145 | -0.0169 | 87.179
9 | 1.0411 | 0.01204 | -0.0145 | 86.4701
9.5 | 1.0825 | 0.01273 | -0.0119 | 85.0353
10 | 1.1245 | 0.01342 | -0.0094 | 83.7928
10.5 | 1.1623 | 0.01435 | -0.0063 | 80.9965
11 | 1.1974 | 0.01547 | -0.003 | 77.4014
11.5 | 1.2369 | 0.01637 | -0.0003 | 75.5589
12 | 1.2744 | 0.01744 | 0.0026 | 73.0734
12.5 | 1.3107 | 0.01859 | 0.0055 | 70.5056
13.5 | 1.3745 | 0.02145 | 0.0122 | 64.0793
14 | 1.3934 | 0.02327 | 0.0172 | 59.8797
14.5 | 1.4329 | 0.0251 | 0.0183 | 57.0876
15 | 1.4578 | 0.02735 | 0.0215 | 53.3016
15.5 | 1.4777 | 0.03007 | 0.0248 | 49.142
16 | 1.4941 | 0.03321 | 0.0279 | 44.9895
16.5 | 1.5087 | 0.03666 | 0.0307 | 41.1538
17 | 1.5184 | 0.04076 | 0.0331 | 37.2522
17.5 | 1.5101 | 0.04676 | 0.0351 | 32.2947
18 | 1.4917 | 0.05438 | 0.0357 | 27.431
18.5 | 1.4814 | 0.06199 | 0.0348 | 23.8974
19 | 1.4532 | 0.07254 | 0.0315 | 20.0331
19.5 | 1.4312 | 0.08341 | 0.0267 | 17.1586
20 | 1.3762 | 0.10031 | 0.0168 | 13.7195

## 87. Re 6M Mach 0.50 (1)
BIGFOIL.COM POLAR EXPORT
NACA66-214 a=0.8
NACA66-214 a=0.8 |  |  |  | Cl Max: | 1.174 | at alpha= | 20 | deg
JavaFoil+Calcfoil stall+Eppler ext transition |  |  |  | L/D Max: | 121.299 | at alpha= | 1.5 | deg
Re: | 6000000 |  |  | Cd Min: | 0.00354 | at alpha= | 0.5 | deg
Mach: | 0.5 |  |  | Cl=0 at alpha= | -1.6071 | deg
|  |  |  | @ Cl=0.1, Cd= | 0.0036557
|  |  |  | @ Cl=0.4, Cd= | 0.00358
|  |  |  | @ Cl=0.6, Cd= | 0.0070711
alpha (deg) | Cl | Cd | Cm | Cl/Cd
-20 | -1.01 | 0.15527 | -0.001 | -6.502
-19.5 | -0.983 | 0.14978 | -0.001 | -6.561
-19 | -0.958 | 0.15332 | -0.002 | -6.247
-18.5 | -0.932 | 0.14018 | -0.002 | -6.647
-18 | -0.901 | 0.13701 | -0.003 | -6.58
-17.5 | -0.873 | 0.13426 | -0.003 | -6.506
-17 | -0.847 | 0.12939 | -0.004 | -6.542
-16.5 | -0.821 | 0.12827 | -0.005 | -6.399
-16 | -0.793 | 0.11996 | -0.005 | -6.611
-15.5 | -0.764 | 0.11522 | -0.005 | -6.63
-15 | -0.738 | 0.10667 | -0.006 | -6.915
-14.5 | -0.711 | 0.09889 | -0.007 | -7.187
-14 | -0.683 | 0.10094 | -0.007 | -6.768
-13.5 | -0.656 | 0.09929 | -0.008 | -6.604
-13 | -0.629 | 0.09082 | -0.008 | -6.92
-12.5 | -0.602 | 0.08176 | -0.009 | -7.364
-12 | -0.576 | 0.07612 | -0.01 | -7.563
-11.5 | -0.556 | 0.06486 | -0.012 | -8.569
-11 | -0.621 | 0.01593 | -0.02 | -38.979
-10.5 | -0.49 | 0.07624 | -0.01 | -6.433
-10 | -0.463 | 0.06741 | -0.011 | -6.874
-9.5 | -0.436 | 0.06046 | -0.012 | -7.215
-9 | -0.411 | 0.05443 | -0.014 | -7.542
-8.5 | -0.463 | 0.01211 | -0.026 | -38.219
-8 | -0.353 | 0.05359 | -0.013 | -6.589
-7.5 | -0.326 | 0.04961 | -0.013 | -6.564
-7 | -0.582 | 0.01042 | -0.029 | -55.793
-6.5 | -0.584 | 0.00965 | -0.031 | -60.558
-6 | -0.553 | 0.00908 | -0.032 | -60.902
-5.5 | -0.507 | 0.00863 | -0.033 | -58.709
-5 | -0.452 | 0.00821 | -0.034 | -55.061
-4.5 | -0.391 | 0.00785 | -0.036 | -49.872
-4 | -0.327 | 0.00664 | -0.037 | -49.228
-3.5 | -0.261 | 0.00679 | -0.038 | -38.392
-3 | -0.193 | 0.00655 | -0.039 | -29.449
-2.5 | -0.124 | 0.00659 | -0.041 | -18.856
-2 | -0.055 | 0.0064 | -0.042 | -8.568
-1.5 | 0.015 | 0.00408 | -0.043 | 3.647
-1 | 0.085 | 0.00366 | -0.044 | 23.208
-0.5 | 0.155 | 0.00364 | -0.046 | 42.633
0 | 0.225 | 0.00369 | -0.047 | 61.099
0.5 | 0.295 | 0.00354 | -0.048 | 83.525
1 | 0.365 | 0.00357 | -0.049 | 102.156
1.5 | 0.435 | 0.00359 | -0.05 | 121.299
2 | 0.501 | 0.00474 | -0.051 | 105.738
2.5 | 0.568 | 0.0054 | -0.052 | 105.085
3 | 0.631 | 0.00869 | -0.053 | 72.627
3.5 | 0.696 | 0.00918 | -0.054 | 75.895
4 | 0.759 | 0.00958 | -0.056 | 79.259
4.5 | 0.818 | 0.01004 | -0.057 | 81.507
5 | 0.873 | 0.01055 | -0.058 | 82.727
5.5 | 0.92 | 0.01111 | -0.059 | 82.835
6 | 0.958 | 0.01184 | -0.06 | 80.898
6.5 | 0.979 | 0.01266 | -0.061 | 77.288
7 | 0.969 | 0.01361 | -0.062 | 71.188
7.5 | 0.865 | 0.01449 | -0.063 | 59.685
8 | 0.528 | 0.05162 | -0.032 | 10.233
8.5 | 0.554 | 0.05884 | -0.03 | 9.418
9 | 0.705 | 0.01666 | -0.066 | 42.352
9.5 | 0.735 | 0.01797 | -0.067 | 40.933
10 | 0.64 | 0.06335 | -0.039 | 10.107
10.5 | 0.663 | 0.07204 | -0.034 | 9.207
11 | 0.69 | 0.08177 | -0.035 | 8.439
11.5 | 0.86 | 0.02172 | -0.071 | 39.578
12 | 0.766 | 0.06806 | -0.051 | 11.258
12.5 | 0.774 | 0.08455 | -0.041 | 9.159
13 | 0.799 | 0.09328 | -0.039 | 8.561
13.5 | 0.827 | 0.09981 | -0.042 | 8.286
14 | 0.853 | 0.09656 | -0.042 | 8.834
14.5 | 0.878 | 0.1074 | -0.041 | 8.176
15 | 0.908 | 0.11041 | -0.045 | 8.225
15.5 | 0.937 | 0.11775 | -0.047 | 7.956
16 | 0.959 | 0.1217 | -0.045 | 7.882
16.5 | 0.986 | 0.12624 | -0.046 | 7.813
17 | 1.018 | 0.12909 | -0.05 | 7.885
17.5 | 1.048 | 0.13361 | -0.053 | 7.842
18 | 1.067 | 0.13512 | -0.05 | 7.896
18.5 | 1.096 | 0.14042 | -0.052 | 7.803
19 | 1.126 | 0.14573 | -0.055 | 7.726
19.5 | 1.159 | 0.14788 | -0.058 | 7.837
20 | 1.174 | 0.1549 | -0.054 | 7.578

## 88. Re 6M Mach 0.50 (2)
BIGFOIL.COM POLAR EXPORT
NACA66-214 a=0.8
NACA66-214 a=0.8 |  |  |  | Cl Max: | 1.0361 | at alpha= | 9.5 | deg
XFOIL ncrit=9 |  |  |  | L/D Max: | 126.921 | at alpha= | 1.5 | deg
Re: | 6000000 |  |  | Cd Min: | 0.14142 | at alpha= | 14.5 | deg
Mach: | 0.5 |  |  | Cl=0 at alpha= | -1.8498 | deg
|  |  |  | @ Cl=0.1, Cd= | 0.004286
|  |  |  | @ Cl=0.4, Cd= | 0.003391
|  |  |  | @ Cl=0.6, Cd= | 0.0087188
alpha (deg) | Cl | Cd | Cm | Cl/Cd
-13 | -0.4297 | 0.11584 | -0.0654 | -3.7094
-12.5 | -0.4282 | 0.10581 | -0.0712 | -4.0469
-12 | -0.4307 | 0.09553 | -0.0772 | -4.5085
-11.5 | -0.4441 | 0.08378 | -0.0843 | -5.3008
-11 | -0.4688 | 0.06978 | -0.0935 | -6.7183
-10.5 | -0.4976 | 0.05455 | -0.1054 | -9.1219
-10 | -0.5323 | 0.04502 | -0.1093 | -11.8236
-9.5 | -0.5786 | 0.03674 | -0.1079 | -15.7485
-9 | -0.6176 | 0.03027 | -0.1023 | -20.403
-8.5 | -0.65 | 0.02474 | -0.0933 | -26.2732
-8 | -0.6749 | 0.01931 | -0.0821 | -34.9508
-7.5 | -0.6589 | 0.01463 | -0.0748 | -45.0376
-7 | -0.623 | 0.01117 | -0.0691 | -55.7744
-6.5 | -0.5802 | 0.00968 | -0.0635 | -59.938
-6 | -0.528 | 0.00877 | -0.0594 | -60.2052
-5.5 | -0.4716 | 0.00805 | -0.0563 | -58.5839
-5 | -0.4093 | 0.00762 | -0.0545 | -53.7139
-4.5 | -0.3451 | 0.00726 | -0.0534 | -47.5344
-4 | -0.2808 | 0.0069 | -0.0525 | -40.6957
-3.5 | -0.2153 | 0.00663 | -0.0522 | -32.4736
-3 | -0.1493 | 0.00639 | -0.0521 | -23.3646
-2.5 | -0.0834 | 0.00617 | -0.0523 | -13.517
-2 | -0.0176 | 0.00597 | -0.0526 | -2.9481
-1.5 | 0.041 | 0.00533 | -0.0518 | 7.6923
-1 | 0.0965 | 0.00435 | -0.0509 | 22.1839
-0.5 | 0.1539 | 0.0033 | -0.0503 | 46.6364
0 | 0.2233 | 0.00331 | -0.0514 | 67.4622
0.5 | 0.2937 | 0.0033 | -0.0527 | 89
1 | 0.3636 | 0.00337 | -0.0539 | 107.8932
1.5 | 0.4328 | 0.00341 | -0.0549 | 126.9208
2 | 0.4655 | 0.00494 | -0.0492 | 94.2308
2.5 | 0.4999 | 0.006 | -0.0436 | 83.3167
3.5 | 0.5375 | 0.00807 | -0.0262 | 66.6047
4 | 0.5855 | 0.00858 | -0.023 | 68.2401
4.5 | 0.6367 | 0.00907 | -0.0202 | 70.1985
5 | 0.686 | 0.00966 | -0.017 | 71.0145
5.5 | 0.7376 | 0.01025 | -0.0141 | 71.961
6 | 0.7871 | 0.01096 | -0.0108 | 71.8157
6.5 | 0.835 | 0.01177 | -0.007 | 70.9431
7 | 0.8839 | 0.01262 | -0.0032 | 70.0396
7.5 | 0.9307 | 0.01365 | 0.0011 | 68.1832
8 | 0.9682 | 0.01515 | 0.0066 | 63.9076
8.5 | 0.9999 | 0.01704 | 0.0128 | 58.6796
9 | 1.0212 | 0.01977 | 0.02 | 51.654
9.5 | 1.0361 | 0.02385 | 0.027 | 43.4423
10 | 1.0331 | 0.02956 | 0.0339 | 34.9493
10.5 | 1.0018 | 0.0372 | 0.0401 | 26.9301
11 | 0.9643 | 0.04572 | 0.0437 | 21.0914
11.5 | 0.9245 | 0.05563 | 0.0437 | 16.6187
12 | 0.8886 | 0.06707 | 0.0397 | 13.2488
12.5 | 0.8541 | 0.08089 | 0.0313 | 10.5588
13 | 0.8261 | 0.09695 | 0.0198 | 8.5209
13.5 | 0.8081 | 0.11319 | 0.0094 | 7.1393
14 | 0.7887 | 0.12845 | -0.0001 | 6.1401
14.5 | 0.7821 | 0.14142 | -0.008 | 5.5303

## 89. Re 7M Mach 0.00 (1)
BIGFOIL.COM POLAR EXPORT
NACA66-214 a=0.8
NACA66-214 a=0.8 |  |  |  | Cl Max: | 1.199 | at alpha= | 11.5 | deg
JavaFoil+Calcfoil stall+Eppler ext transition |  |  |  | L/D Max: | 109.286 | at alpha= | 3 | deg
Re: | 7000000 |  |  | Cd Min: | 0.00343 | at alpha= | -0.5 | deg
Mach: | 0 |  |  | Cl=0 at alpha= | -1.6066 | deg
|  |  |  | @ Cl=0.1, Cd= | 0.0034583
|  |  |  | @ Cl=0.4, Cd= | 0.0043097
|  |  |  | @ Cl=0.6, Cd= | 0.0072167
alpha (deg) | Cl | Cd | Cm | Cl/Cd
-17 | -0.726 | 0.12216 | -0.003 | -5.943
-16.5 | -0.743 | 0.11697 | -0.004 | -6.351
-16 | -0.759 | 0.10923 | -0.004 | -6.953
-15.5 | -0.774 | 0.10309 | -0.005 | -7.506
-15 | -0.786 | 0.0966 | -0.006 | -8.139
-14.5 | -0.793 | 0.09214 | -0.006 | -8.607
-14 | -0.801 | 0.08233 | -0.007 | -9.729
-13.5 | -0.826 | 0.06128 | -0.009 | -13.476
-13 | -0.929 | 0.01787 | -0.013 | -51.982
-12.5 | -0.928 | 0.01579 | -0.014 | -58.804
-12 | -0.93 | 0.0133 | -0.015 | -69.931
-11.5 | -0.918 | 0.01235 | -0.016 | -74.323
-11 | -0.9 | 0.01183 | -0.017 | -76.054
-10.5 | -0.879 | 0.01116 | -0.018 | -78.718
-10 | -0.852 | 0.01059 | -0.019 | -80.469
-9.5 | -0.822 | 0.01009 | -0.021 | -81.526
-9 | -0.788 | 0.00961 | -0.022 | -82.032
-8.5 | -0.75 | 0.00915 | -0.023 | -81.998
-8 | -0.709 | 0.00778 | -0.024 | -91.131
-7.5 | -0.664 | 0.00789 | -0.025 | -84.189
-7 | -0.617 | 0.00798 | -0.026 | -77.365
-6.5 | -0.566 | 0.00798 | -0.027 | -70.958
-6 | -0.514 | 0.00768 | -0.028 | -66.851
-5.5 | -0.459 | 0.00743 | -0.029 | -61.8
-5 | -0.403 | 0.00716 | -0.03 | -56.24
-4.5 | -0.345 | 0.00699 | -0.031 | -49.385
-4 | -0.287 | 0.00678 | -0.032 | -42.298
-3.5 | -0.228 | 0.00657 | -0.033 | -34.618
-3 | -0.168 | 0.00637 | -0.034 | -26.35
-2.5 | -0.108 | 0.00618 | -0.035 | -17.47
-2 | -0.048 | 0.00605 | -0.036 | -7.866
-1.5 | 0.013 | 0.00417 | -0.037 | 3.092
-1 | 0.074 | 0.00348 | -0.038 | 21.167
-0.5 | 0.134 | 0.00343 | -0.039 | 39.152
0 | 0.195 | 0.00346 | -0.04 | 56.416
0.5 | 0.256 | 0.00346 | -0.042 | 73.841
1 | 0.316 | 0.00352 | -0.043 | 89.839
1.5 | 0.377 | 0.00422 | -0.044 | 89.402
2 | 0.436 | 0.00445 | -0.045 | 97.929
2.5 | 0.495 | 0.0049 | -0.046 | 101.031
3 | 0.554 | 0.00507 | -0.047 | 109.286
3.5 | 0.611 | 0.00773 | -0.047 | 79.042
4 | 0.668 | 0.00806 | -0.048 | 82.872
4.5 | 0.724 | 0.00833 | -0.049 | 86.907
5 | 0.778 | 0.00862 | -0.05 | 90.234
5.5 | 0.831 | 0.00892 | -0.051 | 93.06
6 | 0.881 | 0.00929 | -0.052 | 94.813
6.5 | 0.93 | 0.00967 | -0.053 | 96.204
7 | 0.976 | 0.01008 | -0.054 | 96.805
7.5 | 1.019 | 0.01051 | -0.055 | 97.033
8 | 1.06 | 0.01093 | -0.056 | 96.93
8.5 | 1.097 | 0.01145 | -0.057 | 95.804
9 | 1.127 | 0.01197 | -0.058 | 94.183
9.5 | 1.152 | 0.01254 | -0.059 | 91.866
10 | 1.172 | 0.01312 | -0.06 | 89.308
10.5 | 1.186 | 0.01372 | -0.06 | 86.429
11 | 1.195 | 0.01446 | -0.061 | 82.661
11.5 | 1.199 | 0.01513 | -0.062 | 79.237
12 | 1.198 | 0.01593 | -0.063 | 75.183
12.5 | 1.191 | 0.01685 | -0.064 | 70.692
13 | 1.18 | 0.01776 | -0.064 | 66.451
13.5 | 1.164 | 0.01898 | -0.065 | 61.326
14 | 1.143 | 0.02048 | -0.066 | 55.812
14.5 | 1.117 | 0.02246 | -0.066 | 49.714
15 | 1.06 | 0.03226 | -0.064 | 32.849
15.5 | 0.906 | 0.10087 | -0.043 | 8.982
16 | 0.879 | 0.10909 | -0.041 | 8.059
16.5 | 0.852 | 0.11704 | -0.04 | 7.281

## 90. Re 7M Mach 0.00 (2)
BIGFOIL.COM POLAR EXPORT
NACA66-214 a=0.8
NACA66-214 a=0.8 |  |  |  | Cl Max: | 1.6749 | at alpha= | 20 | deg
XFOIL ncrit=9 |  |  |  | L/D Max: | 99 | at alpha= | 1 | deg
Re: | 7000000 |  |  | Cd Min: | 0.04323 | at alpha= | 20 | deg
Mach: | 0 |  |  | Cl=0 at alpha= | -1.7463 | deg
|  |  |  | @ Cl=0.1, Cd= | 0.0038166
|  |  |  | @ Cl=0.4, Cd= | 0.0046663
|  |  |  | @ Cl=0.6, Cd= | 0.0072959
alpha (deg) | Cl | Cd | Cm | Cl/Cd
-20 | -1.5137 | 0.03331 | -0.078 | -45.4428
-19 | -1.473 | 0.02778 | -0.0783 | -53.0238
-18.5 | -1.4586 | 0.02582 | -0.0756 | -56.4911
-18 | -1.44 | 0.02396 | -0.0733 | -60.1002
-17.5 | -1.414 | 0.02258 | -0.0715 | -62.6218
-17 | -1.3962 | 0.02069 | -0.0686 | -67.4819
-16.5 | -1.3638 | 0.01978 | -0.0669 | -68.9484
-16 | -1.3386 | 0.01844 | -0.0643 | -72.5922
-15.5 | -1.3133 | 0.01713 | -0.0615 | -76.6667
-15 | -1.2857 | 0.01598 | -0.0586 | -80.4568
-14.5 | -1.2567 | 0.01494 | -0.0556 | -84.1165
-14 | -1.2236 | 0.01415 | -0.053 | -86.4735
-13.5 | -1.1913 | 0.01338 | -0.0501 | -89.0359
-13 | -1.1578 | 0.01273 | -0.047 | -90.9505
-12.5 | -1.1242 | 0.01218 | -0.0437 | -92.2989
-12 | -1.0814 | 0.01167 | -0.0422 | -92.665
-11.5 | -1.0365 | 0.01118 | -0.041 | -92.7102
-11 | -0.99 | 0.0107 | -0.04 | -92.5234
-10.5 | -0.9417 | 0.01029 | -0.0394 | -91.516
-10 | -0.8925 | 0.00987 | -0.0389 | -90.4255
-9.5 | -0.8441 | 0.00937 | -0.0382 | -90.0854
-9 | -0.7944 | 0.00889 | -0.0377 | -89.3588
-8.5 | -0.7429 | 0.00853 | -0.0375 | -87.0926
-8 | -0.6904 | 0.00823 | -0.0375 | -83.8882
-7.5 | -0.6371 | 0.00792 | -0.0376 | -80.4419
-7 | -0.5831 | 0.00766 | -0.0378 | -76.1227
-6.5 | -0.5296 | 0.00734 | -0.0379 | -72.1526
-6 | -0.4751 | 0.00707 | -0.0382 | -67.1994
-5.5 | -0.4196 | 0.00684 | -0.0386 | -61.345
-5 | -0.3637 | 0.00664 | -0.0392 | -54.7741
-4.5 | -0.3082 | 0.00639 | -0.0396 | -48.2316
-4 | -0.252 | 0.00622 | -0.0402 | -40.5145
-3.5 | -0.1955 | 0.00605 | -0.0408 | -32.314
-3 | -0.1387 | 0.00585 | -0.0414 | -23.7094
-2.5 | -0.0817 | 0.00567 | -0.0421 | -14.4092
-1.5 | 0.0267 | 0.00482 | -0.0427 | 5.5394
-1 | 0.08 | 0.00417 | -0.0429 | 19.1847
-0.5 | 0.1315 | 0.00326 | -0.043 | 40.3374
0 | 0.1888 | 0.00307 | -0.0438 | 61.4984
0.5 | 0.248 | 0.00305 | -0.0449 | 81.3115
1 | 0.3069 | 0.0031 | -0.0459 | 99
1.5 | 0.3565 | 0.00383 | -0.0453 | 93.0809
2.5 | 0.447 | 0.00557 | -0.0425 | 80.2513
3 | 0.4924 | 0.00629 | -0.0411 | 78.283
4 | 0.5893 | 0.00724 | -0.0393 | 81.395
4.5 | 0.641 | 0.00751 | -0.039 | 85.3529
5 | 0.6922 | 0.00779 | -0.0386 | 88.8575
6 | 0.7919 | 0.00835 | -0.0373 | 94.8383
6.5 | 0.8389 | 0.0087 | -0.0361 | 96.4253
7 | 0.8838 | 0.00899 | -0.0345 | 98.3092
8 | 0.9625 | 0.00973 | -0.0292 | 98.9209
8.5 | 1.0006 | 0.01026 | -0.0265 | 97.5244
9 | 1.0418 | 0.0107 | -0.0245 | 97.3645
9.5 | 1.0824 | 0.01118 | -0.0225 | 96.8157
10 | 1.1224 | 0.01171 | -0.0204 | 95.8497
10.5 | 1.1607 | 0.01232 | -0.0182 | 94.2127
11 | 1.1977 | 0.01303 | -0.0159 | 91.9186
11.5 | 1.2342 | 0.01378 | -0.0136 | 89.5646
12 | 1.2715 | 0.0145 | -0.0116 | 87.6897
12.5 | 1.3082 | 0.01525 | -0.0095 | 85.7836
13 | 1.344 | 0.01605 | -0.0075 | 83.7383
13.5 | 1.3774 | 0.01698 | -0.0052 | 81.119
14 | 1.408 | 0.01804 | -0.0026 | 78.0488
14.5 | 1.4459 | 0.01901 | -0.0016 | 76.06
15 | 1.4701 | 0.02039 | 0.0016 | 72.0991
15.5 | 1.4999 | 0.02169 | 0.0037 | 69.1517
16 | 1.5274 | 0.02318 | 0.0059 | 65.893
16.5 | 1.5555 | 0.02466 | 0.0079 | 63.0779
17 | 1.5814 | 0.02635 | 0.0098 | 60.0152
17.5 | 1.6035 | 0.02836 | 0.0119 | 56.5409
18 | 1.6228 | 0.03067 | 0.014 | 52.9116
18.5 | 1.6412 | 0.03316 | 0.0159 | 49.4934
19 | 1.6537 | 0.03623 | 0.0178 | 45.6445
19.5 | 1.666 | 0.03951 | 0.0193 | 42.1665
20 | 1.6749 | 0.04323 | 0.0206 | 38.7439

## 91. Re 7M Mach 0.10 (1)
BIGFOIL.COM POLAR EXPORT
NACA66-214 a=0.8
NACA66-214 a=0.8 |  |  |  | Cl Max: | 1.188 | at alpha= | 11.5 | deg
JavaFoil+Calcfoil stall+Eppler ext transition |  |  |  | L/D Max: | 109.123 | at alpha= | 3 | deg
Re: | 7000000 |  |  | Cd Min: | 0.00342 | at alpha= | -0.5 | deg
Mach: | 0.1 |  |  | Cl=0 at alpha= | -1.6066 | deg
|  |  |  | @ Cl=0.1, Cd= | 0.0034602
|  |  |  | @ Cl=0.4, Cd= | 0.0042954
|  |  |  | @ Cl=0.6, Cd= | 0.0071444
alpha (deg) | Cl | Cd | Cm | Cl/Cd
-17 | -0.686 | 0.12503 | -0.003 | -5.485
-16.5 | -0.706 | 0.11847 | -0.004 | -5.959
-16 | -0.726 | 0.11152 | -0.004 | -6.506
-15.5 | -0.743 | 0.10554 | -0.005 | -7.043
-15 | -0.759 | 0.09895 | -0.005 | -7.67
-14.5 | -0.769 | 0.09425 | -0.006 | -8.158
-14 | -0.777 | 0.0862 | -0.007 | -9.017
-13.5 | -0.786 | 0.07706 | -0.008 | -10.193
-13 | -0.853 | 0.03626 | -0.012 | -23.528
-12.5 | -0.903 | 0.01827 | -0.014 | -49.451
-12 | -0.917 | 0.0137 | -0.015 | -66.936
-11.5 | -0.909 | 0.01258 | -0.016 | -72.234
-11 | -0.894 | 0.0119 | -0.017 | -75.126
-10.5 | -0.874 | 0.01129 | -0.019 | -77.383
-10 | -0.85 | 0.01071 | -0.02 | -79.334
-9.5 | -0.821 | 0.01019 | -0.021 | -80.545
-9 | -0.788 | 0.00972 | -0.022 | -81.045
-8.5 | -0.751 | 0.0092 | -0.023 | -81.58
-8 | -0.71 | 0.00882 | -0.024 | -80.443
-7.5 | -0.666 | 0.00796 | -0.025 | -83.68
-7 | -0.619 | 0.00804 | -0.026 | -76.941
-6.5 | -0.568 | 0.00809 | -0.027 | -70.223
-6 | -0.516 | 0.00778 | -0.028 | -66.308
-5.5 | -0.461 | 0.00751 | -0.029 | -61.338
-5 | -0.405 | 0.00724 | -0.03 | -55.852
-4.5 | -0.347 | 0.007 | -0.031 | -49.552
-4 | -0.288 | 0.00676 | -0.032 | -42.6
-3.5 | -0.229 | 0.00656 | -0.033 | -34.883
-3 | -0.169 | 0.00643 | -0.034 | -26.229
-2.5 | -0.108 | 0.00623 | -0.035 | -17.402
-2 | -0.048 | 0.00606 | -0.036 | -7.9
-1.5 | 0.013 | 0.00415 | -0.038 | 3.119
-1 | 0.074 | 0.00349 | -0.039 | 21.194
-0.5 | 0.135 | 0.00342 | -0.04 | 39.51
0 | 0.196 | 0.00344 | -0.041 | 56.928
0.5 | 0.257 | 0.00349 | -0.042 | 73.559
1 | 0.318 | 0.00351 | -0.043 | 90.641
1.5 | 0.379 | 0.00421 | -0.044 | 90.108
2 | 0.438 | 0.00445 | -0.045 | 98.393
2.5 | 0.498 | 0.00491 | -0.046 | 101.371
3 | 0.557 | 0.0051 | -0.047 | 109.123
3.5 | 0.614 | 0.00781 | -0.048 | 78.583
4 | 0.671 | 0.00808 | -0.049 | 83.08
4.5 | 0.727 | 0.00837 | -0.05 | 86.797
5 | 0.781 | 0.00868 | -0.051 | 89.973
5.5 | 0.834 | 0.00899 | -0.052 | 92.739
6 | 0.885 | 0.00935 | -0.053 | 94.613
6.5 | 0.933 | 0.00972 | -0.054 | 95.977
7 | 0.979 | 0.01014 | -0.054 | 96.6
7.5 | 1.022 | 0.01058 | -0.055 | 96.606
8 | 1.062 | 0.01106 | -0.056 | 96.037
8.5 | 1.098 | 0.01152 | -0.057 | 95.309
9 | 1.127 | 0.01208 | -0.058 | 93.364
9.5 | 1.151 | 0.01266 | -0.059 | 90.874
10 | 1.169 | 0.01329 | -0.06 | 87.95
10.5 | 1.181 | 0.01397 | -0.061 | 84.515
11 | 1.187 | 0.01463 | -0.062 | 81.125
11.5 | 1.188 | 0.01537 | -0.062 | 77.287
12 | 1.183 | 0.0162 | -0.063 | 73.023
12.5 | 1.172 | 0.01716 | -0.064 | 68.323
13 | 1.156 | 0.01827 | -0.065 | 63.301
13.5 | 1.136 | 0.01947 | -0.065 | 58.321
14 | 1.108 | 0.02147 | -0.066 | 51.622
14.5 | 1.063 | 0.02715 | -0.065 | 39.13
15 | 0.892 | 0.09783 | -0.042 | 9.114
15.5 | 0.862 | 0.10664 | -0.04 | 8.082
16 | 0.834 | 0.11297 | -0.039 | 7.378
16.5 | 0.803 | 0.12121 | -0.038 | 6.629

## 92. Re 7M Mach 0.10 (2)
BIGFOIL.COM POLAR EXPORT
NACA66-214 a=0.8
NACA66-214 a=0.8 |  |  |  | Cl Max: | 1.6654 | at alpha= | 20 | deg
XFOIL ncrit=9 |  |  |  | L/D Max: | 99.5806 | at alpha= | 1 | deg
Re: | 7000000 |  |  | Cd Min: | 0.04651 | at alpha= | 20 | deg
Mach: | 0.1 |  |  | Cl=0 at alpha= | -1.7533 | deg
|  |  |  | @ Cl=0.1, Cd= | 0.0038285
|  |  |  | @ Cl=0.4, Cd= | 0.0046294
|  |  |  | @ Cl=0.6, Cd= | 0.0073065
alpha (deg) | Cl | Cd | Cm | Cl/Cd
-19 | -1.4599 | 0.03045 | -0.083 | -47.9442
-18.5 | -1.4448 | 0.02815 | -0.0809 | -51.325
-18 | -1.4312 | 0.02581 | -0.0784 | -55.4514
-17.5 | -1.408 | 0.02412 | -0.0763 | -58.3748
-17 | -1.3926 | 0.02197 | -0.0733 | -63.3864
-16.5 | -1.3625 | 0.02082 | -0.0713 | -65.4419
-16 | -1.3379 | 0.01933 | -0.0685 | -69.2137
-15.5 | -1.3056 | 0.01837 | -0.0664 | -71.0724
-15 | -1.2798 | 0.01702 | -0.0633 | -75.1939
-14.5 | -1.2561 | 0.01559 | -0.0595 | -80.5709
-14 | -1.2245 | 0.01464 | -0.0566 | -83.6407
-13.5 | -1.1923 | 0.01377 | -0.0535 | -86.5868
-13 | -1.1581 | 0.01306 | -0.0505 | -88.6753
-12.5 | -1.125 | 0.01242 | -0.0469 | -90.5797
-12 | -1.0859 | 0.01191 | -0.0444 | -91.1755
-11.5 | -1.0412 | 0.01138 | -0.0429 | -91.4938
-11 | -0.995 | 0.01086 | -0.0417 | -91.6206
-10.5 | -0.9467 | 0.01042 | -0.0408 | -90.8541
-10 | -0.8974 | 0.00998 | -0.0401 | -89.9198
-9.5 | -0.8475 | 0.00956 | -0.0395 | -88.6506
-9 | -0.7987 | 0.00898 | -0.0387 | -88.9421
-8.5 | -0.747 | 0.0086 | -0.0384 | -86.8605
-8 | -0.6943 | 0.00828 | -0.0382 | -83.8527
-7.5 | -0.6406 | 0.00796 | -0.0382 | -80.4774
-7 | -0.5863 | 0.0077 | -0.0384 | -76.1429
-6.5 | -0.5324 | 0.00738 | -0.0384 | -72.1409
-6 | -0.4776 | 0.0071 | -0.0387 | -67.2676
-5.5 | -0.4218 | 0.00686 | -0.039 | -61.4869
-5 | -0.3656 | 0.00665 | -0.0395 | -54.9774
-4.5 | -0.3097 | 0.00641 | -0.0399 | -48.3151
-4 | -0.2532 | 0.00623 | -0.0405 | -40.6421
-3.5 | -0.1963 | 0.00606 | -0.0411 | -32.3927
-3 | -0.1392 | 0.00586 | -0.0417 | -23.7543
-2.5 | -0.0819 | 0.00568 | -0.0424 | -14.419
-2 | -0.0264 | 0.00534 | -0.0428 | -4.9438
-1.5 | 0.0271 | 0.00483 | -0.043 | 5.6108
-1 | 0.0806 | 0.00417 | -0.0432 | 19.3285
-0.5 | 0.1323 | 0.00326 | -0.0432 | 40.5828
0 | 0.19 | 0.00307 | -0.044 | 61.8893
0.5 | 0.2495 | 0.00305 | -0.0451 | 81.8033
1 | 0.3087 | 0.0031 | -0.0461 | 99.5806
1.5 | 0.3588 | 0.00382 | -0.0455 | 93.9267
2.5 | 0.4489 | 0.00559 | -0.0426 | 80.3041
3 | 0.4941 | 0.00632 | -0.0411 | 78.1804
3.5 | 0.541 | 0.0069 | -0.0398 | 78.4058
4 | 0.5914 | 0.00726 | -0.0392 | 81.4601
4.5 | 0.6432 | 0.00754 | -0.0388 | 85.305
5 | 0.6944 | 0.00782 | -0.0383 | 88.798
5.5 | 0.7448 | 0.00811 | -0.0376 | 91.8372
6 | 0.7941 | 0.00839 | -0.0368 | 94.6484
6.5 | 0.8407 | 0.00875 | -0.0354 | 96.08
7 | 0.8827 | 0.00903 | -0.0331 | 97.7519
8 | 0.9628 | 0.00982 | -0.0278 | 98.0448
8.5 | 1.0017 | 0.01036 | -0.0252 | 96.6892
9 | 1.0431 | 0.01083 | -0.0231 | 96.3158
9.5 | 1.0839 | 0.01133 | -0.021 | 95.6664
10 | 1.1245 | 0.01187 | -0.019 | 94.7346
10.5 | 1.1626 | 0.01254 | -0.0166 | 92.7113
11 | 1.199 | 0.01331 | -0.0141 | 90.0826
12 | 1.2747 | 0.01478 | -0.0097 | 86.2449
12.5 | 1.3108 | 0.0156 | -0.0075 | 84.0256
13 | 1.3472 | 0.01644 | -0.0053 | 81.9465
13.5 | 1.3806 | 0.01743 | -0.0029 | 79.2083
14 | 1.4093 | 0.01865 | 0.0001 | 75.5657
14.5 | 1.4487 | 0.0198 | 0.0007 | 73.1667
15 | 1.4726 | 0.0211 | 0.0044 | 69.7915
15.5 | 1.503 | 0.02244 | 0.0065 | 66.9786
16 | 1.5297 | 0.02407 | 0.0089 | 63.5521
16.5 | 1.5562 | 0.02576 | 0.0111 | 60.4115
17 | 1.5815 | 0.02762 | 0.0132 | 57.2592
17.5 | 1.6019 | 0.02989 | 0.0155 | 53.5932
18 | 1.6184 | 0.03258 | 0.0177 | 49.6746
18.5 | 1.6332 | 0.03554 | 0.0198 | 45.9539
19 | 1.6428 | 0.03911 | 0.0217 | 42.0046
19.5 | 1.6594 | 0.04222 | 0.0228 | 39.3036
20 | 1.6654 | 0.04651 | 0.0239 | 35.8074

## 93. Re 7M Mach 0.25 (1)
BIGFOIL.COM POLAR EXPORT
NACA66-214 a=0.8
NACA66-214 a=0.8 |  |  |  | Cl Max: | 1.136 | at alpha= | 10 | deg
JavaFoil+Calcfoil stall+Eppler ext transition |  |  |  | L/D Max: | 108.26 | at alpha= | 2.5 | deg
Re: | 7000000 |  |  | Cd Min: | 0.0035 | at alpha= | -0.5 | deg
Mach: | 0.25 |  |  | Cl=0 at alpha= | -1.6048 | deg
|  |  |  | @ Cl=0.1, Cd= | 0.0035062
|  |  |  | @ Cl=0.4, Cd= | 0.0041766
|  |  |  | @ Cl=0.6, Cd= | 0.11481
alpha (deg) | Cl | Cd | Cm | Cl/Cd
-15.5 | -0.479 | 0.11479 | -0.004 | -4.174
-15 | -0.529 | 0.10906 | -0.005 | -4.847
-14.5 | -0.57 | 0.10385 | -0.005 | -5.49
-14 | -0.603 | 0.0983 | -0.006 | -6.132
-13.5 | -0.631 | 0.09202 | -0.006 | -6.857
-13 | -0.654 | 0.08584 | -0.007 | -7.623
-12.5 | -0.673 | 0.0795 | -0.008 | -8.465
-12 | -0.686 | 0.07364 | -0.009 | -9.321
-11.5 | -0.695 | 0.06829 | -0.01 | -10.171
-11 | -0.687 | 0.07154 | -0.008 | -9.609
-10.5 | -0.83 | 0.01252 | -0.019 | -66.29
-10 | -0.821 | 0.01157 | -0.02 | -70.999
-9.5 | -0.804 | 0.01087 | -0.021 | -73.943
-9 | -0.78 | 0.01017 | -0.022 | -76.669
-8.5 | -0.749 | 0.00962 | -0.023 | -77.854
-8 | -0.713 | 0.00923 | -0.024 | -77.255
-7.5 | -0.672 | 0.00878 | -0.025 | -76.569
-7 | -0.627 | 0.00743 | -0.027 | -84.417
-6.5 | -0.578 | 0.00757 | -0.028 | -76.373
-6 | -0.527 | 0.00765 | -0.029 | -68.815
-5.5 | -0.472 | 0.00771 | -0.03 | -61.17
-5 | -0.415 | 0.00742 | -0.031 | -55.896
-4.5 | -0.356 | 0.00713 | -0.032 | -49.9
-4 | -0.296 | 0.00689 | -0.033 | -42.907
-3.5 | -0.235 | 0.00669 | -0.034 | -35.087
-3 | -0.173 | 0.00646 | -0.035 | -26.83
-2.5 | -0.111 | 0.00633 | -0.036 | -17.589
-2 | -0.049 | 0.00613 | -0.037 | -8.022
-1.5 | 0.013 | 0.00417 | -0.039 | 3.188
-1 | 0.076 | 0.00351 | -0.04 | 21.678
-0.5 | 0.139 | 0.0035 | -0.041 | 39.618
0 | 0.201 | 0.00351 | -0.042 | 57.456
0.5 | 0.264 | 0.00351 | -0.043 | 75.212
1 | 0.327 | 0.00355 | -0.044 | 92.17
1.5 | 0.389 | 0.00409 | -0.045 | 95.263
2 | 0.45 | 0.00457 | -0.046 | 98.47
2.5 | 0.511 | 0.00472 | -0.047 | 108.26
3 | 0.57 | 0.00766 | -0.048 | 74.394
3.5 | 0.629 | 0.00799 | -0.049 | 78.729
4 | 0.688 | 0.00828 | -0.05 | 83.026
4.5 | 0.745 | 0.00861 | -0.051 | 86.521
5 | 0.8 | 0.00894 | -0.052 | 89.442
5.5 | 0.853 | 0.0093 | -0.053 | 91.682
6 | 0.903 | 0.00968 | -0.054 | 93.283
6.5 | 0.95 | 0.01013 | -0.055 | 93.859
7 | 0.994 | 0.0106 | -0.056 | 93.823
7.5 | 1.035 | 0.01108 | -0.057 | 93.39
8 | 1.07 | 0.01162 | -0.058 | 92.067
8.5 | 1.101 | 0.01221 | -0.059 | 90.165
9 | 1.121 | 0.01283 | -0.06 | 87.395
9.5 | 1.133 | 0.01351 | -0.061 | 83.851
10 | 1.136 | 0.01427 | -0.061 | 79.617
10.5 | 1.129 | 0.01508 | -0.062 | 74.885
11 | 1.114 | 0.01591 | -0.063 | 70.015
11.5 | 1.088 | 0.01702 | -0.064 | 63.89
12 | 1.051 | 0.01845 | -0.064 | 56.953
12.5 | 0.999 | 0.02114 | -0.065 | 47.261
13 | 0.801 | 0.08475 | -0.037 | 9.449
13.5 | 0.75 | 0.09331 | -0.035 | 8.038
14 | 0.696 | 0.09963 | -0.035 | 6.987
14.5 | 0.637 | 0.10548 | -0.035 | 6.043
15 | 0.574 | 0.11481 | -0.034 | 5.002

## 94. Re 7M Mach 0.25 (2)
BIGFOIL.COM POLAR EXPORT
NACA66-214 a=0.8
NACA66-214 a=0.8 |  |  |  | Cl Max: | 1.5409 | at alpha= | 17.5 | deg
XFOIL ncrit=9 |  |  |  | L/D Max: | 102.212 | at alpha= | 1 | deg
Re: | 7000000 |  |  | Cd Min: | 0.20921 | at alpha= | -20 | deg
Mach: | 0.25 |  |  | Cl=0 at alpha= | -1.7692 | deg
|  |  |  | @ Cl=0.1, Cd= | 0.0039102
|  |  |  | @ Cl=0.4, Cd= | 0.0043998
|  |  |  | @ Cl=0.6, Cd= | 0.0074011
alpha (deg) | Cl | Cd | Cm | Cl/Cd
-20 | -0.6182 | 0.20921 | -0.0021 | -2.9549
-18.5 | -0.996 | 0.09554 | -0.0663 | -10.425
-18 | -1.119 | 0.06564 | -0.0878 | -17.0475
-17.5 | -1.1262 | 0.05723 | -0.0925 | -19.6785
-17 | -1.1869 | 0.04447 | -0.0977 | -26.6899
-16.5 | -1.2167 | 0.037 | -0.0975 | -32.8838
-16 | -1.2127 | 0.03307 | -0.0956 | -36.6707
-15.5 | -1.2124 | 0.02916 | -0.0927 | -41.5775
-15 | -1.2073 | 0.02585 | -0.089 | -46.7041
-14.5 | -1.2059 | 0.02249 | -0.0842 | -53.6194
-14 | -1.2009 | 0.01946 | -0.0788 | -61.7112
-13.5 | -1.1842 | 0.01725 | -0.0737 | -68.6493
-13 | -1.1536 | 0.01587 | -0.0696 | -72.6906
-12.5 | -1.1216 | 0.01465 | -0.0655 | -76.5597
-12 | -1.0849 | 0.01372 | -0.0617 | -79.0743
-11.5 | -1.0484 | 0.0129 | -0.0576 | -81.2713
-11 | -1.0134 | 0.01214 | -0.0531 | -83.4761
-10.5 | -0.9682 | 0.01146 | -0.0505 | -84.4852
-10 | -0.9204 | 0.01079 | -0.0483 | -85.3012
-9.5 | -0.87 | 0.01025 | -0.0467 | -84.878
-9 | -0.8182 | 0.00973 | -0.0453 | -84.0904
-8.5 | -0.7684 | 0.00905 | -0.0437 | -84.9061
-8 | -0.7146 | 0.00862 | -0.0428 | -82.9002
-7.5 | -0.6595 | 0.00824 | -0.0422 | -80.0364
-7 | -0.6037 | 0.00792 | -0.0418 | -76.2247
-6.5 | -0.5471 | 0.00764 | -0.0417 | -71.6099
-6 | -0.4911 | 0.00725 | -0.0414 | -67.7379
-5.5 | -0.4337 | 0.00698 | -0.0415 | -62.1347
-5 | -0.3757 | 0.00675 | -0.0417 | -55.6593
-4.5 | -0.3179 | 0.00652 | -0.042 | -48.7577
-4 | -0.2597 | 0.00631 | -0.0424 | -41.1569
-3.5 | -0.2007 | 0.00612 | -0.0429 | -32.7941
-3 | -0.142 | 0.00591 | -0.0435 | -24.0271
-2.5 | -0.0829 | 0.00573 | -0.0441 | -14.4677
-2 | -0.0252 | 0.00544 | -0.0445 | -4.6324
-1.5 | 0.0294 | 0.00491 | -0.0445 | 5.9878
-1 | 0.084 | 0.00421 | -0.0447 | 19.9525
-0.5 | 0.1363 | 0.00323 | -0.0445 | 42.1981
0 | 0.1963 | 0.00308 | -0.0454 | 63.7338
0.5 | 0.2578 | 0.00307 | -0.0466 | 83.9739
1 | 0.3189 | 0.00312 | -0.0476 | 102.2115
1.5 | 0.3711 | 0.00377 | -0.0471 | 98.435
2.5 | 0.4592 | 0.00569 | -0.043 | 80.703
3.5 | 0.5497 | 0.00708 | -0.0391 | 77.6412
4 | 0.6014 | 0.00741 | -0.0383 | 81.1606
4.5 | 0.6538 | 0.00768 | -0.0375 | 85.1302
5 | 0.7043 | 0.008 | -0.0363 | 88.0375
5.5 | 0.7546 | 0.0083 | -0.0351 | 90.9157
6 | 0.7967 | 0.0086 | -0.0321 | 92.6395
6.5 | 0.8375 | 0.00901 | -0.029 | 92.9523
7 | 0.8814 | 0.0094 | -0.0265 | 93.766
7.5 | 0.9248 | 0.00987 | -0.024 | 93.6981
8 | 0.966 | 0.01045 | -0.0212 | 92.4402
8.5 | 1.0083 | 0.01102 | -0.0185 | 91.4973
9 | 1.0512 | 0.0116 | -0.0161 | 90.6207
9.5 | 1.0931 | 0.01225 | -0.0135 | 89.2327
10 | 1.1344 | 0.01296 | -0.0108 | 87.5309
10.5 | 1.1715 | 0.0139 | -0.0076 | 84.2806
11 | 1.2104 | 0.0148 | -0.0047 | 81.7838
11.5 | 1.2504 | 0.01568 | -0.002 | 79.7449
12 | 1.2881 | 0.0167 | 0.001 | 77.1317
12.5 | 1.3245 | 0.01782 | 0.004 | 74.3266
13 | 1.3577 | 0.01918 | 0.0073 | 70.7873
13.5 | 1.3886 | 0.02069 | 0.0108 | 67.1145
14 | 1.4167 | 0.02235 | 0.0144 | 63.387
15.5 | 1.5006 | 0.02838 | 0.0234 | 52.8753
16 | 1.5204 | 0.03119 | 0.0266 | 48.7464
16.5 | 1.5341 | 0.03458 | 0.0297 | 44.3638
17 | 1.5362 | 0.03918 | 0.0327 | 39.2088
17.5 | 1.5409 | 0.04386 | 0.0348 | 35.1322
18 | 1.5282 | 0.05063 | 0.0361 | 30.1837
18.5 | 1.5246 | 0.0571 | 0.0362 | 26.7005
19 | 1.503 | 0.06627 | 0.0343 | 22.6799
19.5 | 1.483 | 0.07617 | 0.0307 | 19.4696
20 | 1.4359 | 0.09089 | 0.0231 | 15.7982

## 95. Re 7M Mach 0.50 (1)
BIGFOIL.COM POLAR EXPORT
NACA66-214 a=0.8
NACA66-214 a=0.8 |  |  |  | Cl Max: | 1.174 | at alpha= | 20 | deg
JavaFoil+Calcfoil stall+Eppler ext transition |  |  |  | L/D Max: | 105.525 | at alpha= | 1.5 | deg
Re: | 7000000 |  |  | Cd Min: | 0.00348 | at alpha= | 1 | deg
Mach: | 0.5 |  |  | Cl=0 at alpha= | -1.6071 | deg
|  |  |  | @ Cl=0.1, Cd= | 0.0035757
|  |  |  | @ Cl=0.4, Cd= | 0.0037996
|  |  |  | @ Cl=0.6, Cd= | 0.007085
alpha (deg) | Cl | Cd | Cm | Cl/Cd
-20 | -1.01 | 0.15288 | -0.001 | -6.606
-19.5 | -0.983 | 0.14622 | -0.001 | -6.721
-19 | -0.958 | 0.15099 | -0.002 | -6.346
-18.5 | -0.933 | 0.13835 | -0.002 | -6.745
-18 | -0.903 | 0.13382 | -0.003 | -6.75
-17.5 | -0.874 | 0.13103 | -0.003 | -6.668
-17 | -0.847 | 0.12655 | -0.004 | -6.691
-16.5 | -0.822 | 0.12516 | -0.005 | -6.565
-16 | -0.793 | 0.1195 | -0.005 | -6.64
-15.5 | -0.765 | 0.11163 | -0.006 | -6.854
-15 | -0.739 | 0.10432 | -0.006 | -7.08
-14.5 | -0.712 | 0.09666 | -0.007 | -7.366
-14 | -0.685 | 0.09041 | -0.008 | -7.578
-13.5 | -0.656 | 0.09684 | -0.008 | -6.773
-13 | -0.629 | 0.08999 | -0.008 | -6.988
-12.5 | -0.603 | 0.08054 | -0.009 | -7.491
-12 | -0.578 | 0.07397 | -0.01 | -7.811
-11.5 | -0.644 | 0.01899 | -0.018 | -33.914
-11 | -0.623 | 0.0153 | -0.02 | -40.722
-10.5 | -0.491 | 0.07536 | -0.01 | -6.509
-10 | -0.463 | 0.06617 | -0.011 | -7.004
-9.5 | -0.437 | 0.05933 | -0.012 | -7.36
-9 | -0.413 | 0.05241 | -0.015 | -7.877
-8.5 | -0.464 | 0.01176 | -0.026 | -39.432
-8 | -0.353 | 0.05269 | -0.013 | -6.703
-7.5 | -0.326 | 0.0492 | -0.013 | -6.62
-7 | -0.583 | 0.01016 | -0.029 | -57.359
-6.5 | -0.585 | 0.00938 | -0.031 | -62.398
-6 | -0.554 | 0.00884 | -0.032 | -62.645
-5.5 | -0.507 | 0.00841 | -0.033 | -60.336
-5 | -0.452 | 0.00799 | -0.034 | -56.618
-4.5 | -0.392 | 0.00761 | -0.036 | -51.451
-4 | -0.327 | 0.00686 | -0.037 | -47.732
-3.5 | -0.261 | 0.00661 | -0.038 | -39.47
-3 | -0.193 | 0.0067 | -0.039 | -28.814
-2.5 | -0.124 | 0.00645 | -0.041 | -19.26
-2 | -0.055 | 0.00619 | -0.042 | -8.868
-1.5 | 0.015 | 0.00436 | -0.043 | 3.412
-1 | 0.085 | 0.00358 | -0.044 | 23.724
-0.5 | 0.155 | 0.00356 | -0.046 | 43.513
0 | 0.225 | 0.00361 | -0.047 | 62.432
0.5 | 0.295 | 0.00362 | -0.048 | 81.522
1 | 0.365 | 0.00348 | -0.049 | 104.759
1.5 | 0.434 | 0.00411 | -0.05 | 105.525
2 | 0.501 | 0.00509 | -0.051 | 98.394
2.5 | 0.568 | 0.00568 | -0.052 | 99.838
3 | 0.632 | 0.00849 | -0.053 | 74.389
3.5 | 0.697 | 0.00893 | -0.054 | 78.076
4 | 0.76 | 0.00933 | -0.056 | 81.437
4.5 | 0.819 | 0.00977 | -0.057 | 83.798
5 | 0.873 | 0.01026 | -0.058 | 85.158
5.5 | 0.921 | 0.01081 | -0.059 | 85.204
6 | 0.959 | 0.0115 | -0.06 | 83.342
6.5 | 0.979 | 0.01231 | -0.061 | 79.531
7 | 0.969 | 0.01323 | -0.062 | 73.273
7.5 | 0.865 | 0.01412 | -0.063 | 61.285
8 | 0.529 | 0.05118 | -0.033 | 10.333
8.5 | 0.554 | 0.05792 | -0.03 | 9.571
9 | 0.706 | 0.01621 | -0.066 | 43.558
9.5 | 0.737 | 0.01748 | -0.067 | 42.145
10 | 0.651 | 0.05743 | -0.046 | 11.332
10.5 | 0.664 | 0.07139 | -0.035 | 9.297
11 | 0.69 | 0.08023 | -0.035 | 8.602
11.5 | 0.861 | 0.02101 | -0.071 | 40.999
12 | 0.886 | 0.02387 | -0.071 | 37.112
12.5 | 0.778 | 0.08159 | -0.044 | 9.534
13 | 0.799 | 0.09285 | -0.04 | 8.606
13.5 | 0.828 | 0.09914 | -0.043 | 8.35
14 | 0.855 | 0.09464 | -0.044 | 9.038
14.5 | 0.88 | 0.10327 | -0.043 | 8.522
15 | 0.91 | 0.10897 | -0.047 | 8.355
15.5 | 0.938 | 0.11602 | -0.048 | 8.089
16 | 0.959 | 0.11869 | -0.045 | 8.084
16.5 | 0.988 | 0.12495 | -0.048 | 7.908
17 | 1.02 | 0.12594 | -0.052 | 8.1
17.5 | 1.05 | 0.13125 | -0.054 | 7.997
18 | 1.067 | 0.13435 | -0.05 | 7.943
18.5 | 1.097 | 0.137 | -0.053 | 8.011
19 | 1.132 | 0.13906 | -0.057 | 8.142
19.5 | 1.164 | 0.14295 | -0.06 | 8.144
20 | 1.174 | 0.15303 | -0.054 | 7.672

## 96. Re 7M Mach 0.50 (2)
BIGFOIL.COM POLAR EXPORT
NACA66-214 a=0.8
NACA66-214 a=0.8 |  |  |  | Cl Max: | 1.0506 | at alpha= | 9.5 | deg
XFOIL ncrit=9 |  |  |  | L/D Max: | 123.977 | at alpha= | 1.5 | deg
Re: | 7000000 |  |  | Cd Min: | 0.13802 | at alpha= | 14.5 | deg
Mach: | 0.5 |  |  | Cl=0 at alpha= | -1.8423 | deg
|  |  |  | @ Cl=0.1, Cd= | 0.0044079
|  |  |  | @ Cl=0.4, Cd= | 0.0033505
|  |  |  | @ Cl=0.6, Cd= | 0.0084028
alpha (deg) | Cl | Cd | Cm | Cl/Cd
-13 | -0.4407 | 0.1134 | -0.0668 | -3.8862
-12.5 | -0.4415 | 0.1031 | -0.0728 | -4.2823
-12 | -0.4456 | 0.09269 | -0.0791 | -4.8074
-11.5 | -0.4566 | 0.08144 | -0.086 | -5.6066
-11 | -0.4805 | 0.06668 | -0.0962 | -7.2061
-10.5 | -0.5102 | 0.05281 | -0.1068 | -9.661
-10 | -0.5437 | 0.0439 | -0.1098 | -12.385
-9.5 | -0.5865 | 0.03609 | -0.1079 | -16.251
-9 | -0.6254 | 0.0298 | -0.1019 | -20.9866
-8.5 | -0.6587 | 0.02428 | -0.0926 | -27.1293
-8 | -0.6867 | 0.01865 | -0.0808 | -36.8204
-7.5 | -0.671 | 0.01343 | -0.0737 | -49.9628
-7 | -0.6354 | 0.01056 | -0.0675 | -60.1705
-6.5 | -0.59 | 0.00924 | -0.0621 | -63.8528
-6 | -0.5358 | 0.0084 | -0.0582 | -63.7857
-5.5 | -0.4762 | 0.00782 | -0.0556 | -60.8951
-5 | -0.4136 | 0.00734 | -0.0538 | -56.3488
-4.5 | -0.3486 | 0.007 | -0.0528 | -49.8
-4 | -0.283 | 0.0067 | -0.0522 | -42.2388
-3.5 | -0.2175 | 0.00642 | -0.0518 | -33.8785
-3 | -0.1511 | 0.00622 | -0.0519 | -24.2926
-2.5 | -0.0852 | 0.00601 | -0.052 | -14.1764
-2 | -0.0187 | 0.00581 | -0.0524 | -3.2186
-1 | 0.0999 | 0.00441 | -0.0514 | 22.6531
-0.5 | 0.1548 | 0.00324 | -0.0504 | 47.7778
0 | 0.2242 | 0.00317 | -0.0516 | 70.7256
0.5 | 0.2946 | 0.00317 | -0.0529 | 92.9338
1 | 0.3645 | 0.00321 | -0.0541 | 113.5514
1.5 | 0.4302 | 0.00347 | -0.0544 | 123.9769
2 | 0.4584 | 0.0051 | -0.048 | 89.8824
2.5 | 0.495 | 0.00606 | -0.0428 | 81.6832
3 | 0.5137 | 0.00704 | -0.0339 | 72.9688
3.5 | 0.5439 | 0.00785 | -0.0273 | 69.2866
4 | 0.593 | 0.00834 | -0.0242 | 71.1031
4.5 | 0.6443 | 0.0088 | -0.0214 | 73.2159
5 | 0.6944 | 0.00934 | -0.0183 | 74.3469
5.5 | 0.7457 | 0.00991 | -0.0153 | 75.2472
6 | 0.7942 | 0.01065 | -0.0117 | 74.5728
6.5 | 0.8454 | 0.01135 | -0.0084 | 74.4846
7 | 0.8946 | 0.01217 | -0.0046 | 73.5086
7.5 | 0.9402 | 0.0132 | -0.0001 | 71.2273
8 | 0.9809 | 0.01455 | 0.0052 | 67.4158
8.5 | 1.0132 | 0.0164 | 0.0116 | 61.7805
9 | 1.0353 | 0.01897 | 0.0188 | 54.5756
9.5 | 1.0506 | 0.02278 | 0.026 | 46.1194
10 | 1.0398 | 0.0292 | 0.0336 | 35.6096
10.5 | 1.0107 | 0.0365 | 0.0399 | 27.6904
11 | 0.9757 | 0.04466 | 0.0437 | 21.8473
11.5 | 0.9364 | 0.05432 | 0.0442 | 17.2386
12 | 0.9028 | 0.06522 | 0.0409 | 13.8424
12.5 | 0.8674 | 0.07872 | 0.033 | 11.0188
13 | 0.8402 | 0.09404 | 0.0221 | 8.9345
13.5 | 0.8242 | 0.1098 | 0.0118 | 7.5064
14.5 | 0.7975 | 0.13802 | -0.0058 | 5.7781

## 97. Re 8M Mach 0.00 (1)
BIGFOIL.COM POLAR EXPORT
NACA66-214 a=0.8
NACA66-214 a=0.8 |  |  |  | Cl Max: | 1.2 | at alpha= | 11.5 | deg
JavaFoil+Calcfoil stall+Eppler ext transition |  |  |  | L/D Max: | 106.932 | at alpha= | 3 | deg
Re: | 8000000 |  |  | Cd Min: | 0.00339 | at alpha= | -0.5 | deg
Mach: | 0 |  |  | Cl=0 at alpha= | -1.6066 | deg
|  |  |  | @ Cl=0.1, Cd= | 0.0037187
|  |  |  | @ Cl=0.4, Cd= | 0.0045907
|  |  |  | @ Cl=0.6, Cd= | 0.0071007
alpha (deg) | Cl | Cd | Cm | Cl/Cd
-17.5 | -0.708 | 0.12958 | -0.003 | -5.462
-17 | -0.726 | 0.1229 | -0.003 | -5.908
-16.5 | -0.744 | 0.11503 | -0.004 | -6.468
-16 | -0.759 | 0.10952 | -0.004 | -6.931
-15.5 | -0.773 | 0.10342 | -0.005 | -7.478
-15 | -0.787 | 0.0954 | -0.006 | -8.253
-14.5 | -0.794 | 0.09051 | -0.006 | -8.777
-14 | -0.8 | 0.08288 | -0.007 | -9.651
-13.5 | -0.82 | 0.0645 | -0.009 | -12.715
-13 | -0.928 | 0.01779 | -0.013 | -52.164
-12.5 | -0.933 | 0.0148 | -0.014 | -63.087
-12 | -0.931 | 0.01299 | -0.015 | -71.651
-11.5 | -0.919 | 0.01206 | -0.016 | -76.16
-11 | -0.901 | 0.01151 | -0.017 | -78.266
-10.5 | -0.879 | 0.01086 | -0.018 | -80.968
-10 | -0.853 | 0.01032 | -0.019 | -82.677
-9.5 | -0.823 | 0.00985 | -0.021 | -83.575
-9 | -0.789 | 0.00939 | -0.022 | -84.006
-8.5 | -0.751 | 0.00892 | -0.023 | -84.128
-8 | -0.709 | 0.00757 | -0.024 | -93.694
-7.5 | -0.665 | 0.00768 | -0.025 | -86.506
-7 | -0.617 | 0.00822 | -0.026 | -75.084
-6.5 | -0.566 | 0.00788 | -0.027 | -71.887
-6 | -0.514 | 0.00759 | -0.028 | -67.699
-5.5 | -0.459 | 0.00734 | -0.029 | -62.551
-5 | -0.403 | 0.00708 | -0.03 | -56.881
-4.5 | -0.345 | 0.00683 | -0.031 | -50.539
-4 | -0.287 | 0.00662 | -0.032 | -43.296
-3.5 | -0.228 | 0.00642 | -0.033 | -35.432
-3 | -0.168 | 0.00623 | -0.034 | -26.968
-2.5 | -0.108 | 0.00611 | -0.035 | -17.67
-2 | -0.048 | 0.00591 | -0.036 | -8.061
-1.5 | 0.013 | 0.00427 | -0.037 | 3.014
-1 | 0.074 | 0.00397 | -0.038 | 18.541
-0.5 | 0.134 | 0.00339 | -0.039 | 39.645
0 | 0.195 | 0.00339 | -0.04 | 57.529
0.5 | 0.256 | 0.00345 | -0.042 | 74.141
1 | 0.316 | 0.00409 | -0.043 | 77.453
1.5 | 0.377 | 0.00454 | -0.044 | 83.094
2 | 0.436 | 0.00467 | -0.045 | 93.308
2.5 | 0.495 | 0.0051 | -0.046 | 97.092
3 | 0.554 | 0.00518 | -0.047 | 106.932
3.5 | 0.611 | 0.00756 | -0.048 | 80.819
4 | 0.668 | 0.00787 | -0.049 | 84.862
4.5 | 0.724 | 0.00813 | -0.049 | 89.037
5 | 0.778 | 0.00842 | -0.05 | 92.489
5.5 | 0.831 | 0.00875 | -0.051 | 94.993
6 | 0.882 | 0.00907 | -0.052 | 97.196
6.5 | 0.93 | 0.00943 | -0.053 | 98.639
7 | 0.976 | 0.00984 | -0.054 | 99.271
7.5 | 1.02 | 0.01026 | -0.055 | 99.386
8 | 1.06 | 0.01069 | -0.056 | 99.217
8.5 | 1.097 | 0.01118 | -0.057 | 98.163
9 | 1.128 | 0.01167 | -0.058 | 96.616
9.5 | 1.153 | 0.01223 | -0.059 | 94.255
10 | 1.172 | 0.01281 | -0.06 | 91.502
10.5 | 1.187 | 0.01342 | -0.061 | 88.483
11 | 1.196 | 0.0141 | -0.061 | 84.854
11.5 | 1.2 | 0.01477 | -0.062 | 81.28
12 | 1.199 | 0.01555 | -0.063 | 77.081
12.5 | 1.192 | 0.01641 | -0.064 | 72.657
13 | 1.181 | 0.0174 | -0.065 | 67.862
13.5 | 1.165 | 0.01845 | -0.065 | 63.148
14 | 1.144 | 0.01983 | -0.066 | 57.698
14.5 | 1.118 | 0.02192 | -0.066 | 51
15 | 0.956 | 0.07697 | -0.051 | 12.424
15.5 | 0.908 | 0.09926 | -0.044 | 9.146
16 | 0.882 | 0.1065 | -0.043 | 8.279
16.5 | 0.853 | 0.11606 | -0.041 | 7.35

## 98. Re 8M Mach 0.00 (2)
BIGFOIL.COM POLAR EXPORT
NACA66-214 a=0.8
NACA66-214 a=0.8 |  |  |  | Cl Max: | 1.6949 | at alpha= | 20 | deg
XFOIL ncrit=9 |  |  |  | L/D Max: | 102.621 | at alpha= | 7.5 | deg
Re: | 8000000 |  |  | Cd Min: | 0.04129 | at alpha= | 20 | deg
Mach: | 0 |  |  | Cl=0 at alpha= | -1.7537 | deg
|  |  |  | @ Cl=0.1, Cd= | 0.0040161
|  |  |  | @ Cl=0.4, Cd= | 0.0049423
|  |  |  | @ Cl=0.6, Cd= | 0.0071278
alpha (deg) | Cl | Cd | Cm | Cl/Cd
-20 | -1.538 | 0.03131 | -0.0771 | -49.1217
-19.5 | -1.5192 | 0.02859 | -0.0768 | -53.1375
-19 | -1.4987 | 0.02631 | -0.0761 | -56.9631
-18.5 | -1.481 | 0.02438 | -0.0739 | -60.7465
-18 | -1.461 | 0.02263 | -0.0716 | -64.5603
-17.5 | -1.4344 | 0.02132 | -0.0696 | -67.2795
-17 | -1.4141 | 0.01965 | -0.0668 | -71.9644
-16.5 | -1.3816 | 0.01874 | -0.0651 | -73.7247
-15.5 | -1.3187 | 0.01688 | -0.0608 | -78.122
-15 | -1.2916 | 0.01574 | -0.0578 | -82.0584
-14.5 | -1.2652 | 0.01455 | -0.0544 | -86.9553
-14 | -1.2343 | 0.0137 | -0.0514 | -90.0949
-13.5 | -1.2028 | 0.01291 | -0.0482 | -93.1681
-13 | -1.1702 | 0.01231 | -0.0448 | -95.0609
-12.5 | -1.1331 | 0.01177 | -0.0422 | -96.2702
-12 | -1.0893 | 0.01126 | -0.0408 | -96.7407
-11.5 | -1.0435 | 0.01078 | -0.0398 | -96.7996
-10.5 | -0.9475 | 0.00992 | -0.0384 | -95.5141
-10 | -0.8978 | 0.00954 | -0.038 | -94.109
-9.5 | -0.8471 | 0.00917 | -0.0377 | -92.3773
-9 | -0.7975 | 0.00868 | -0.0371 | -91.8779
-8.5 | -0.746 | 0.00831 | -0.0369 | -89.7714
-8 | -0.6933 | 0.00799 | -0.037 | -86.771
-7.5 | -0.6398 | 0.0077 | -0.0371 | -83.0909
-7 | -0.5857 | 0.00745 | -0.0373 | -78.6174
-6.5 | -0.5314 | 0.00718 | -0.0376 | -74.0111
-6 | -0.4768 | 0.00689 | -0.0379 | -69.2017
-5.5 | -0.4213 | 0.00666 | -0.0383 | -63.2583
-5 | -0.3654 | 0.00647 | -0.0389 | -56.476
-4.5 | -0.3095 | 0.00626 | -0.0394 | -49.4409
-4 | -0.2532 | 0.00606 | -0.0399 | -41.7822
-3.5 | -0.1962 | 0.00589 | -0.0406 | -33.3107
-3 | -0.1394 | 0.0057 | -0.0413 | -24.4561
-2.5 | -0.0824 | 0.00554 | -0.042 | -14.8736
-2 | -0.0268 | 0.00527 | -0.0425 | -5.0854
-1.5 | 0.0276 | 0.00479 | -0.0428 | 5.762
-1 | 0.0815 | 0.00425 | -0.0431 | 19.1765
-0.5 | 0.1345 | 0.00358 | -0.0434 | 37.5698
0 | 0.1894 | 0.00298 | -0.0439 | 63.557
0.5 | 0.2482 | 0.003 | -0.0449 | 82.7333
1 | 0.3067 | 0.00304 | -0.0459 | 100.8882
1.5 | 0.3524 | 0.00408 | -0.0446 | 86.3725
2 | 0.3984 | 0.00492 | -0.0434 | 80.9756
2.5 | 0.4458 | 0.00558 | -0.0424 | 79.8925
3 | 0.4926 | 0.00624 | -0.0412 | 78.9423
3.5 | 0.5406 | 0.00678 | -0.0402 | 79.7345
4 | 0.5921 | 0.00709 | -0.0398 | 83.512
4.5 | 0.6443 | 0.00734 | -0.0396 | 87.7793
5 | 0.6955 | 0.00761 | -0.0392 | 91.3929
5.5 | 0.7466 | 0.00787 | -0.0388 | 94.8666
6 | 0.7963 | 0.00817 | -0.0381 | 97.4663
6.5 | 0.8441 | 0.0085 | -0.0371 | 99.3059
7 | 0.8917 | 0.00878 | -0.036 | 101.5604
7.5 | 0.9318 | 0.00908 | -0.0334 | 102.6211
8 | 0.9699 | 0.0095 | -0.0305 | 102.0947
8.5 | 1.0091 | 0.00995 | -0.028 | 101.4171
9 | 1.05 | 0.01038 | -0.0259 | 101.1561
9.5 | 1.0903 | 0.01086 | -0.0238 | 100.3959
10 | 1.1302 | 0.01138 | -0.0217 | 99.3146
11 | 1.2046 | 0.01272 | -0.017 | 94.7013
11.5 | 1.2434 | 0.01334 | -0.015 | 93.2084
12 | 1.2813 | 0.01401 | -0.013 | 91.4561
12.5 | 1.3178 | 0.01477 | -0.0109 | 89.2214
13 | 1.3533 | 0.01557 | -0.0087 | 86.9171
13.5 | 1.3875 | 0.01647 | -0.0065 | 84.2441
14 | 1.4172 | 0.01762 | -0.0038 | 80.4313
15.5 | 1.5124 | 0.02087 | 0.0024 | 72.4677
16 | 1.5402 | 0.02231 | 0.0047 | 69.0363
16.5 | 1.5673 | 0.02379 | 0.0068 | 65.8806
17 | 1.5936 | 0.02544 | 0.0088 | 62.6415
17.5 | 1.6156 | 0.02741 | 0.011 | 58.942
18 | 1.6338 | 0.02976 | 0.0133 | 54.8992
18.5 | 1.6522 | 0.03221 | 0.0152 | 51.2946
19 | 1.6643 | 0.03526 | 0.0173 | 47.2008
19.5 | 1.683 | 0.03792 | 0.0186 | 44.3829
20 | 1.6949 | 0.04129 | 0.0199 | 41.0487

## 99. Re 8M Mach 0.10 (1)
BIGFOIL.COM POLAR EXPORT
NACA66-214 a=0.8
NACA66-214 a=0.8 |  |  |  | Cl Max: | 1.189 | at alpha= | 11.5 | deg
JavaFoil+Calcfoil stall+Eppler ext transition |  |  |  | L/D Max: | 107.247 | at alpha= | 3 | deg
Re: | 8000000 |  |  | Cd Min: | 0.00341 | at alpha= | -0.5 | deg
Mach: | 0.1 |  |  | Cl=0 at alpha= | -1.6066 | deg
|  |  |  | @ Cl=0.1, Cd= | 0.00376
|  |  |  | @ Cl=0.4, Cd= | 0.0045734
|  |  |  | @ Cl=0.6, Cd= | 0.0070307
alpha (deg) | Cl | Cd | Cm | Cl/Cd
-17 | -0.686 | 0.12461 | -0.003 | -5.502
-16.5 | -0.706 | 0.11788 | -0.004 | -5.993
-16 | -0.726 | 0.11201 | -0.004 | -6.478
-15.5 | -0.743 | 0.10514 | -0.005 | -7.065
-15 | -0.759 | 0.09943 | -0.005 | -7.629
-14.5 | -0.77 | 0.09324 | -0.006 | -8.255
-14 | -0.777 | 0.08637 | -0.007 | -8.994
-13.5 | -0.782 | 0.07919 | -0.008 | -9.88
-13 | -0.817 | 0.05297 | -0.011 | -15.43
-12.5 | -0.91 | 0.01682 | -0.014 | -54.072
-12 | -0.918 | 0.01336 | -0.015 | -68.742
-11.5 | -0.91 | 0.01228 | -0.016 | -74.097
-11 | -0.895 | 0.01158 | -0.017 | -77.257
-10.5 | -0.875 | 0.01101 | -0.019 | -79.44
-10 | -0.851 | 0.01043 | -0.02 | -81.509
-9.5 | -0.821 | 0.00994 | -0.021 | -82.618
-9 | -0.788 | 0.00948 | -0.022 | -83.144
-8.5 | -0.751 | 0.00897 | -0.023 | -83.71
-8 | -0.71 | 0.00766 | -0.024 | -92.753
-7.5 | -0.666 | 0.00775 | -0.025 | -86.009
-7 | -0.619 | 0.00822 | -0.026 | -75.35
-6.5 | -0.568 | 0.00789 | -0.027 | -72.069
-6 | -0.516 | 0.00758 | -0.028 | -68.012
-5.5 | -0.461 | 0.00733 | -0.029 | -62.888
-5 | -0.405 | 0.00707 | -0.03 | -57.224
-4.5 | -0.347 | 0.00684 | -0.031 | -50.739
-4 | -0.288 | 0.00661 | -0.032 | -43.615
-3.5 | -0.229 | 0.00641 | -0.033 | -35.697
-3 | -0.169 | 0.00629 | -0.034 | -26.837
-2.5 | -0.108 | 0.00608 | -0.035 | -17.824
-2 | -0.048 | 0.00591 | -0.036 | -8.097
-1.5 | 0.013 | 0.0043 | -0.038 | 3.009
-1 | 0.074 | 0.00402 | -0.039 | 18.397
-0.5 | 0.135 | 0.00341 | -0.04 | 39.585
0 | 0.196 | 0.00341 | -0.041 | 57.428
0.5 | 0.257 | 0.00344 | -0.042 | 74.776
1 | 0.318 | 0.00407 | -0.043 | 78.111
1.5 | 0.379 | 0.00452 | -0.044 | 83.759
2 | 0.438 | 0.00467 | -0.045 | 93.737
2.5 | 0.498 | 0.00515 | -0.046 | 96.554
3 | 0.557 | 0.00519 | -0.047 | 107.247
3.5 | 0.614 | 0.00763 | -0.048 | 80.495
4 | 0.671 | 0.0079 | -0.049 | 84.918
4.5 | 0.727 | 0.0082 | -0.05 | 88.694
5 | 0.782 | 0.00848 | -0.051 | 92.212
5.5 | 0.834 | 0.00878 | -0.052 | 95.067
6 | 0.885 | 0.00914 | -0.053 | 96.853
6.5 | 0.934 | 0.00951 | -0.054 | 98.182
7 | 0.98 | 0.0099 | -0.055 | 98.926
7.5 | 1.023 | 0.01034 | -0.055 | 98.877
8 | 1.062 | 0.01079 | -0.056 | 98.484
8.5 | 1.099 | 0.01124 | -0.057 | 97.743
9 | 1.128 | 0.01178 | -0.058 | 95.784
9.5 | 1.151 | 0.01237 | -0.059 | 93.08
10 | 1.169 | 0.01295 | -0.06 | 90.266
10.5 | 1.181 | 0.01362 | -0.061 | 86.766
11 | 1.188 | 0.01428 | -0.062 | 83.188
11.5 | 1.189 | 0.01498 | -0.062 | 79.372
12 | 1.184 | 0.0158 | -0.063 | 74.928
12.5 | 1.174 | 0.01671 | -0.064 | 70.22
13 | 1.158 | 0.0178 | -0.065 | 65.06
13.5 | 1.137 | 0.01892 | -0.065 | 60.117
14 | 1.11 | 0.02069 | -0.066 | 53.671
14.5 | 1.073 | 0.02438 | -0.066 | 43.994
15 | 0.895 | 0.09461 | -0.044 | 9.465
15.5 | 0.864 | 0.10467 | -0.041 | 8.252
16 | 0.834 | 0.11225 | -0.04 | 7.431
16.5 | 0.805 | 0.11976 | -0.039 | 6.719

## 100. Re 8M Mach 0.10 (2)
BIGFOIL.COM POLAR EXPORT
NACA66-214 a=0.8
NACA66-214 a=0.8 |  |  |  | Cl Max: | 1.6871 | at alpha= | 20 | deg
XFOIL ncrit=9 |  |  |  | L/D Max: | 101.77 | at alpha= | 7.5 | deg
Re: | 8000000 |  |  | Cd Min: | 0.04434 | at alpha= | 20 | deg
Mach: | 0.1 |  |  | Cl=0 at alpha= | -1.7553 | deg
|  |  |  | @ Cl=0.1, Cd= | 0.0040212
|  |  |  | @ Cl=0.4, Cd= | 0.0049226
|  |  |  | @ Cl=0.6, Cd= | 0.0071377
alpha (deg) | Cl | Cd | Cm | Cl/Cd
-19.5 | -1.5106 | 0.03171 | -0.0804 | -47.638
-18.5 | -1.4715 | 0.02642 | -0.0792 | -55.6964
-18 | -1.4553 | 0.02425 | -0.0766 | -60.0124
-17.5 | -1.4309 | 0.02269 | -0.0745 | -63.063
-17 | -1.4126 | 0.02078 | -0.0715 | -67.9788
-16.5 | -1.3818 | 0.01966 | -0.0694 | -70.2848
-16 | -1.3567 | 0.01827 | -0.0665 | -74.2583
-15.5 | -1.3196 | 0.01759 | -0.0648 | -75.0199
-15 | -1.2932 | 0.01633 | -0.0616 | -79.1917
-14.5 | -1.2624 | 0.01532 | -0.0587 | -82.4021
-14 | -1.2352 | 0.01417 | -0.0551 | -87.1701
-13.5 | -1.2039 | 0.01327 | -0.0518 | -90.7234
-13 | -1.1705 | 0.01261 | -0.0484 | -92.8232
-12.5 | -1.1371 | 0.01201 | -0.0448 | -94.6794
-12 | -1.0944 | 0.01148 | -0.043 | -95.331
-11.5 | -1.0488 | 0.01096 | -0.0417 | -95.6934
-11 | -1.0018 | 0.01048 | -0.0406 | -95.5916
-10.5 | -0.9529 | 0.01004 | -0.0398 | -94.9104
-10 | -0.903 | 0.00964 | -0.0392 | -93.6722
-9.5 | -0.8521 | 0.00925 | -0.0387 | -92.1189
-9 | -0.8018 | 0.00878 | -0.0382 | -91.3212
-8 | -0.6972 | 0.00804 | -0.0377 | -86.7164
-7.5 | -0.6435 | 0.00774 | -0.0377 | -83.1395
-7 | -0.589 | 0.00748 | -0.0379 | -78.7433
-6.5 | -0.5341 | 0.00722 | -0.0381 | -73.9751
-6 | -0.4793 | 0.00691 | -0.0383 | -69.3632
-5.5 | -0.4236 | 0.00668 | -0.0387 | -63.4132
-5 | -0.3673 | 0.00648 | -0.0392 | -56.6821
-4.5 | -0.3111 | 0.00628 | -0.0397 | -49.5382
-4 | -0.2544 | 0.00608 | -0.0403 | -41.8421
-3.5 | -0.1971 | 0.00591 | -0.041 | -33.3503
-3 | -0.14 | 0.00571 | -0.0416 | -24.5184
-2.5 | -0.0826 | 0.00554 | -0.0423 | -14.9097
-2 | -0.0266 | 0.00529 | -0.0428 | -5.0284
-1 | 0.0821 | 0.00425 | -0.0434 | 19.3176
-0.5 | 0.1353 | 0.00357 | -0.0436 | 37.8992
0 | 0.1905 | 0.00299 | -0.0441 | 63.7124
0.5 | 0.2497 | 0.003 | -0.0452 | 83.2333
1 | 0.3085 | 0.00304 | -0.0461 | 101.4803
1.5 | 0.3544 | 0.00408 | -0.0448 | 86.8627
2 | 0.4004 | 0.00493 | -0.0435 | 81.217
2.5 | 0.4477 | 0.0056 | -0.0424 | 79.9464
3.5 | 0.5425 | 0.00681 | -0.0401 | 79.6623
4 | 0.5942 | 0.00711 | -0.0397 | 83.5724
4.5 | 0.6466 | 0.00736 | -0.0394 | 87.8533
5 | 0.6979 | 0.00764 | -0.039 | 91.3482
5.5 | 0.7491 | 0.00791 | -0.0385 | 94.7029
6 | 0.7987 | 0.00821 | -0.0377 | 97.2838
6.5 | 0.8464 | 0.00854 | -0.0365 | 99.1101
7 | 0.8922 | 0.00881 | -0.0349 | 101.2713
7.5 | 0.9312 | 0.00915 | -0.032 | 101.7705
8 | 0.9699 | 0.0096 | -0.0291 | 101.0312
9 | 1.0515 | 0.0105 | -0.0246 | 100.1429
9.5 | 1.0922 | 0.011 | -0.0224 | 99.2909
10 | 1.132 | 0.01154 | -0.0202 | 98.0936
11 | 1.2073 | 0.01293 | -0.0153 | 93.372
11.5 | 1.2466 | 0.01358 | -0.0133 | 91.7968
12 | 1.284 | 0.0143 | -0.0111 | 89.7902
12.5 | 1.321 | 0.0151 | -0.0089 | 87.4834
13 | 1.3565 | 0.01596 | -0.0066 | 84.9937
13.5 | 1.3899 | 0.01695 | -0.0041 | 82
14 | 1.418 | 0.01825 | -0.001 | 77.6986
14.5 | 1.4501 | 0.01921 | 0.0015 | 75.4867
15.5 | 1.5149 | 0.02163 | 0.0054 | 70.037
16 | 1.5428 | 0.02316 | 0.0077 | 66.6149
16.5 | 1.5691 | 0.02483 | 0.01 | 63.1937
17 | 1.5944 | 0.02665 | 0.0122 | 59.8274
17.5 | 1.6144 | 0.02891 | 0.0146 | 55.8423
18 | 1.63 | 0.03161 | 0.0171 | 51.566
18.5 | 1.6454 | 0.03447 | 0.0192 | 47.7343
19 | 1.6614 | 0.03742 | 0.0209 | 44.3987
19.5 | 1.678 | 0.04046 | 0.0222 | 41.4731
20 | 1.6871 | 0.04434 | 0.0234 | 38.0492

## 101. Re 8M Mach 0.25 (1)
BIGFOIL.COM POLAR EXPORT
NACA66-214 a=0.8
NACA66-214 a=0.8 |  |  |  | Cl Max: | 1.136 | at alpha= | 10 | deg
JavaFoil+Calcfoil stall+Eppler ext transition |  |  |  | L/D Max: | 103.589 | at alpha= | 2.5 | deg
Re: | 8000000 |  |  | Cd Min: | 0.00341 | at alpha= | 0 | deg
Mach: | 0.25 |  |  | Cl=0 at alpha= | -1.6048 | deg
|  |  |  | @ Cl=0.1, Cd= | 0.0038076
|  |  |  | @ Cl=0.4, Cd= | 0.0044039
|  |  |  | @ Cl=0.6, Cd= | 0.11294
alpha (deg) | Cl | Cd | Cm | Cl/Cd
-15.5 | -0.479 | 0.11416 | -0.004 | -4.197
-15 | -0.529 | 0.10799 | -0.005 | -4.896
-14.5 | -0.57 | 0.10276 | -0.005 | -5.549
-14 | -0.603 | 0.09709 | -0.006 | -6.21
-13.5 | -0.631 | 0.09061 | -0.006 | -6.965
-13 | -0.655 | 0.08457 | -0.007 | -7.745
-12.5 | -0.673 | 0.07879 | -0.008 | -8.547
-12 | -0.688 | 0.07229 | -0.009 | -9.515
-11.5 | -0.697 | 0.0665 | -0.01 | -10.482
-11 | -0.688 | 0.07073 | -0.008 | -9.726
-10.5 | -0.832 | 0.01212 | -0.019 | -68.633
-10 | -0.822 | 0.01127 | -0.02 | -72.947
-9.5 | -0.805 | 0.0106 | -0.021 | -75.932
-9 | -0.78 | 0.00991 | -0.022 | -78.774
-8.5 | -0.75 | 0.00937 | -0.023 | -80.002
-8 | -0.714 | 0.00901 | -0.024 | -79.18
-7.5 | -0.673 | 0.00856 | -0.026 | -78.592
-7 | -0.628 | 0.0077 | -0.027 | -81.544
-6.5 | -0.579 | 0.00778 | -0.028 | -74.444
-6 | -0.527 | 0.00779 | -0.029 | -67.568
-5.5 | -0.472 | 0.00752 | -0.03 | -62.762
-5 | -0.415 | 0.00724 | -0.031 | -57.299
-4.5 | -0.356 | 0.00698 | -0.032 | -50.954
-4 | -0.296 | 0.00673 | -0.033 | -43.943
-3.5 | -0.235 | 0.00654 | -0.034 | -35.929
-3 | -0.173 | 0.00639 | -0.035 | -27.11
-2.5 | -0.111 | 0.00618 | -0.036 | -18.027
-2 | -0.049 | 0.00601 | -0.037 | -8.184
-1.5 | 0.013 | 0.00432 | -0.039 | 3.076
-1 | 0.076 | 0.00404 | -0.04 | 18.819
-0.5 | 0.139 | 0.00343 | -0.041 | 40.434
0 | 0.201 | 0.00341 | -0.042 | 59.088
0.5 | 0.264 | 0.00347 | -0.043 | 76.205
1 | 0.327 | 0.00413 | -0.044 | 79.226
1.5 | 0.389 | 0.00433 | -0.045 | 89.782
2 | 0.45 | 0.00474 | -0.046 | 95
2.5 | 0.511 | 0.00493 | -0.047 | 103.589
3 | 0.57 | 0.00749 | -0.048 | 76.054
3.5 | 0.63 | 0.00783 | -0.049 | 80.42
4 | 0.688 | 0.00811 | -0.05 | 84.812
4.5 | 0.745 | 0.00842 | -0.051 | 88.475
5 | 0.8 | 0.00873 | -0.052 | 91.682
5.5 | 0.853 | 0.00908 | -0.053 | 93.997
6 | 0.903 | 0.00948 | -0.054 | 95.288
6.5 | 0.951 | 0.00988 | -0.055 | 96.241
7 | 0.995 | 0.01036 | -0.056 | 96.011
7.5 | 1.035 | 0.01081 | -0.057 | 95.769
8 | 1.071 | 0.01134 | -0.058 | 94.411
8.5 | 1.101 | 0.01193 | -0.059 | 92.342
9 | 1.122 | 0.01253 | -0.06 | 89.56
9.5 | 1.134 | 0.01317 | -0.061 | 86.051
10 | 1.136 | 0.01391 | -0.061 | 81.714
10.5 | 1.13 | 0.01472 | -0.062 | 76.788
11 | 1.115 | 0.01552 | -0.063 | 71.831
11.5 | 1.089 | 0.01657 | -0.064 | 65.694
12 | 1.051 | 0.01805 | -0.065 | 58.251
12.5 | 1.004 | 0.01986 | -0.065 | 50.578
13 | 0.802 | 0.08372 | -0.038 | 9.578
13.5 | 0.75 | 0.09199 | -0.036 | 8.158
14 | 0.697 | 0.09827 | -0.035 | 7.089
14.5 | 0.638 | 0.10482 | -0.035 | 6.083
15 | 0.574 | 0.11294 | -0.034 | 5.086

## 102. Re 8M Mach 0.25 (2)
BIGFOIL.COM POLAR EXPORT
NACA66-214 a=0.8
NACA66-214 a=0.8 |  |  |  | Cl Max: | 1.5683 | at alpha= | 17.5 | deg
XFOIL ncrit=9 |  |  |  | L/D Max: | 104.525 | at alpha= | 1 | deg
Re: | 8000000 |  |  | Cd Min: | 0.20804 | at alpha= | -20 | deg
Mach: | 0.25 |  |  | Cl=0 at alpha= | -1.7728 | deg
|  |  |  | @ Cl=0.1, Cd= | 0.0040335
|  |  |  | @ Cl=0.4, Cd= | 0.0047496
|  |  |  | @ Cl=0.6, Cd= | 0.0072332
alpha (deg) | Cl | Cd | Cm | Cl/Cd
-20 | -0.6234 | 0.20804 | -0.0018 | -2.9965
-19.5 | -0.6153 | 0.19898 | -0.0066 | -3.0923
-19 | -1.0084 | 0.10236 | -0.0622 | -9.8515
-18.5 | -1.1243 | 0.07319 | -0.0831 | -15.3614
-18 | -1.1984 | 0.05538 | -0.0947 | -21.6396
-17.5 | -1.1979 | 0.04905 | -0.097 | -24.422
-17 | -1.2452 | 0.03935 | -0.0986 | -31.6442
-16.5 | -1.2676 | 0.03319 | -0.0968 | -38.1922
-16 | -1.2586 | 0.0298 | -0.0943 | -42.2349
-15.5 | -1.2535 | 0.02644 | -0.0908 | -47.4092
-15 | -1.2436 | 0.02356 | -0.0868 | -52.7844
-14.5 | -1.2351 | 0.02074 | -0.082 | -59.5516
-14 | -1.2037 | 0.01937 | -0.0785 | -62.1425
-13.5 | -1.191 | 0.01694 | -0.073 | -70.307
-13 | -1.1677 | 0.01519 | -0.068 | -76.8729
-12.5 | -1.136 | 0.01397 | -0.0636 | -81.3171
-12 | -1.1004 | 0.01305 | -0.0595 | -84.3218
-11.5 | -1.064 | 0.0123 | -0.0552 | -86.5041
-11 | -1.0247 | 0.01163 | -0.0514 | -88.1083
-10.5 | -0.9773 | 0.01098 | -0.0491 | -89.0073
-10 | -0.9283 | 0.01037 | -0.0471 | -89.5178
-9.5 | -0.8769 | 0.00984 | -0.0456 | -89.1159
-9 | -0.8243 | 0.00937 | -0.0443 | -87.9723
-8.5 | -0.7715 | 0.00887 | -0.0432 | -86.9786
-8 | -0.7182 | 0.00837 | -0.0422 | -85.8065
-7.5 | -0.663 | 0.00801 | -0.0416 | -82.7715
-7 | -0.6069 | 0.00769 | -0.0413 | -78.9207
-6.5 | -0.5498 | 0.0074 | -0.0412 | -74.2973
-6 | -0.4931 | 0.00708 | -0.0411 | -69.6469
-5.5 | -0.4357 | 0.00681 | -0.0411 | -63.9794
-5 | -0.3777 | 0.00659 | -0.0414 | -57.3141
-4.5 | -0.3192 | 0.00638 | -0.0418 | -50.0313
-4 | -0.2608 | 0.00614 | -0.0422 | -42.4756
-3.5 | -0.2018 | 0.00596 | -0.0427 | -33.8591
-3 | -0.1428 | 0.00577 | -0.0433 | -24.7487
-2.5 | -0.0837 | 0.00561 | -0.044 | -14.9198
-2 | -0.0254 | 0.00539 | -0.0445 | -4.7124
-1.5 | 0.0305 | 0.00488 | -0.0447 | 6.25
-0.5 | 0.1397 | 0.00355 | -0.045 | 39.3521
0 | 0.1969 | 0.003 | -0.0455 | 65.6333
0.5 | 0.258 | 0.00301 | -0.0466 | 85.7143
1 | 0.3188 | 0.00305 | -0.0476 | 104.5246
1.5 | 0.366 | 0.00405 | -0.0462 | 90.3704
2 | 0.4112 | 0.00498 | -0.0444 | 82.5703
2.5 | 0.4578 | 0.0057 | -0.0428 | 80.3158
3 | 0.5038 | 0.00641 | -0.041 | 78.5959
3.5 | 0.5521 | 0.00696 | -0.0396 | 79.3247
4 | 0.6047 | 0.00726 | -0.0389 | 83.292
4.5 | 0.6579 | 0.00751 | -0.0383 | 87.6032
5 | 0.7091 | 0.00781 | -0.0372 | 90.7939
5.5 | 0.7601 | 0.00809 | -0.0361 | 93.9555
6 | 0.805 | 0.00842 | -0.0338 | 95.6057
6.5 | 0.846 | 0.00877 | -0.0305 | 96.4652
7 | 0.8891 | 0.00915 | -0.0279 | 97.1694
7.5 | 0.932 | 0.00961 | -0.0252 | 96.9823
8 | 0.9736 | 0.01017 | -0.0224 | 95.7325
8.5 | 1.0167 | 0.01068 | -0.0199 | 95.1966
9 | 1.0598 | 0.01124 | -0.0174 | 94.2883
9.5 | 1.1016 | 0.01189 | -0.0147 | 92.6493
10 | 1.1412 | 0.01265 | -0.0118 | 90.2134
10.5 | 1.1816 | 0.01343 | -0.009 | 87.9821
11 | 1.2214 | 0.01426 | -0.0062 | 85.6522
11.5 | 1.2607 | 0.01516 | -0.0033 | 83.1596
12 | 1.2988 | 0.01613 | -0.0004 | 80.5208
13 | 1.368 | 0.01862 | 0.0062 | 73.4694
13.5 | 1.4018 | 0.01994 | 0.0094 | 70.3009
14 | 1.4314 | 0.02154 | 0.013 | 66.4531
14.5 | 1.4607 | 0.02302 | 0.0166 | 63.4535
15.5 | 1.5173 | 0.02719 | 0.0223 | 55.8036
16 | 1.538 | 0.02985 | 0.0256 | 51.5243
16.5 | 1.548 | 0.03347 | 0.0291 | 46.2504
17 | 1.5601 | 0.03717 | 0.0319 | 41.972
17.5 | 1.5683 | 0.04144 | 0.0343 | 37.8451
18 | 1.5599 | 0.04753 | 0.0361 | 32.8193
18.5 | 1.5584 | 0.05351 | 0.0368 | 29.1235
19 | 1.5414 | 0.06173 | 0.0359 | 24.97
19.5 | 1.5247 | 0.07074 | 0.0334 | 21.5536
20 | 1.4835 | 0.08395 | 0.0274 | 17.6712

## 103. Re 8M Mach 0.50 (1)
BIGFOIL.COM POLAR EXPORT
NACA66-214 a=0.8
NACA66-214 a=0.8 |  |  |  | Cl Max: | 1.174 | at alpha= | 20 | deg
JavaFoil+Calcfoil stall+Eppler ext transition |  |  |  | L/D Max: | 106.969 | at alpha= | 1.5 | deg
Re: | 8000000 |  |  | Cd Min: | 0.0035 | at alpha= | 0 | deg
Mach: | 0.5 |  |  | Cl=0 at alpha= | -1.6071 | deg
|  |  |  | @ Cl=0.1, Cd= | 0.0040543
|  |  |  | @ Cl=0.4, Cd= | 0.0039615
|  |  |  | @ Cl=0.6, Cd= | 0.0071085
alpha (deg) | Cl | Cd | Cm | Cl/Cd
-20 | -1.011 | 0.14993 | -0.001 | -6.743
-19.5 | -0.983 | 0.14496 | -0.001 | -6.782
-19 | -0.959 | 0.15019 | -0.002 | -6.384
-18.5 | -0.935 | 0.13553 | -0.002 | -6.897
-18 | -0.904 | 0.13202 | -0.003 | -6.847
-17.5 | -0.874 | 0.13054 | -0.003 | -6.696
-17 | -0.847 | 0.12546 | -0.004 | -6.75
-16.5 | -0.822 | 0.12487 | -0.005 | -6.584
-16 | -0.795 | 0.11768 | -0.005 | -6.755
-15.5 | -0.766 | 0.11096 | -0.006 | -6.902
-15 | -0.74 | 0.10271 | -0.006 | -7.203
-14.5 | -0.715 | 0.09476 | -0.007 | -7.542
-14 | -0.69 | 0.08605 | -0.008 | -8.019
-13.5 | -0.656 | 0.09429 | -0.008 | -6.957
-13 | -0.629 | 0.08775 | -0.008 | -7.172
-12.5 | -0.605 | 0.07883 | -0.01 | -7.674
-12 | -0.581 | 0.07141 | -0.011 | -8.132
-11.5 | -0.65 | 0.01725 | -0.018 | -37.659
-11 | -0.624 | 0.01478 | -0.02 | -42.25
-10.5 | -0.491 | 0.07407 | -0.01 | -6.623
-10 | -0.463 | 0.06587 | -0.011 | -7.036
-9.5 | -0.437 | 0.05854 | -0.012 | -7.466
-9 | -0.475 | 0.01774 | -0.023 | -26.764
-8.5 | -0.465 | 0.01145 | -0.026 | -40.575
-8 | -0.353 | 0.05282 | -0.013 | -6.688
-7.5 | -0.326 | 0.04868 | -0.013 | -6.692
-7 | -0.583 | 0.00995 | -0.029 | -58.609
-6.5 | -0.585 | 0.00914 | -0.031 | -64.032
-6 | -0.554 | 0.00862 | -0.032 | -64.298
-5.5 | -0.508 | 0.0082 | -0.033 | -61.941
-5 | -0.453 | 0.00781 | -0.034 | -57.948
-4.5 | -0.392 | 0.00654 | -0.036 | -59.927
-4 | -0.327 | 0.00671 | -0.037 | -48.809
-3.5 | -0.261 | 0.00681 | -0.038 | -38.301
-3 | -0.193 | 0.00657 | -0.039 | -29.384
-2.5 | -0.124 | 0.00632 | -0.041 | -19.65
-2 | -0.055 | 0.00609 | -0.042 | -9.016
-1.5 | 0.015 | 0.00451 | -0.043 | 3.295
-1 | 0.085 | 0.0042 | -0.044 | 20.235
-0.5 | 0.155 | 0.00352 | -0.046 | 44.086
0 | 0.225 | 0.0035 | -0.047 | 64.295
0.5 | 0.295 | 0.00355 | -0.048 | 83.224
1 | 0.365 | 0.00386 | -0.049 | 94.588
1.5 | 0.434 | 0.00406 | -0.05 | 106.969
2 | 0.5 | 0.0053 | -0.051 | 94.42
2.5 | 0.567 | 0.00589 | -0.052 | 96.345
3 | 0.632 | 0.00829 | -0.053 | 76.252
3.5 | 0.697 | 0.00873 | -0.054 | 79.886
4 | 0.76 | 0.00911 | -0.056 | 83.464
4.5 | 0.819 | 0.00954 | -0.057 | 85.873
5 | 0.874 | 0.01004 | -0.058 | 87.007
5.5 | 0.922 | 0.01057 | -0.059 | 87.165
6 | 0.959 | 0.01122 | -0.06 | 85.471
6.5 | 0.98 | 0.01202 | -0.061 | 81.559
7 | 0.97 | 0.01293 | -0.062 | 75.009
7.5 | 0.866 | 0.01379 | -0.063 | 62.789
8 | 0.53 | 0.05063 | -0.034 | 10.462
8.5 | 0.555 | 0.05754 | -0.031 | 9.638
9 | 0.706 | 0.0158 | -0.066 | 44.712
9.5 | 0.737 | 0.01703 | -0.067 | 43.285
10 | 0.764 | 0.01897 | -0.068 | 40.28
10.5 | 0.664 | 0.07029 | -0.036 | 9.453
11 | 0.69 | 0.07722 | -0.035 | 8.938
11.5 | 0.862 | 0.02042 | -0.071 | 42.221
12 | 0.89 | 0.02276 | -0.071 | 39.079
12.5 | 0.787 | 0.07614 | -0.049 | 10.331
13 | 0.8 | 0.09129 | -0.041 | 8.766
13.5 | 0.828 | 0.09808 | -0.043 | 8.439
14 | 0.866 | 0.08821 | -0.05 | 9.814
14.5 | 0.881 | 0.10261 | -0.044 | 8.588
15 | 0.911 | 0.10776 | -0.047 | 8.457
15.5 | 0.941 | 0.11266 | -0.05 | 8.351
16 | 0.96 | 0.11756 | -0.045 | 8.163
16.5 | 0.989 | 0.12137 | -0.048 | 8.15
17 | 1.024 | 0.12177 | -0.053 | 8.412
17.5 | 1.052 | 0.12874 | -0.055 | 8.17
18 | 1.067 | 0.13223 | -0.05 | 8.072
18.5 | 1.102 | 0.13327 | -0.055 | 8.266
19 | 1.139 | 0.13361 | -0.059 | 8.523
19.5 | 1.169 | 0.13754 | -0.061 | 8.502
20 | 1.174 | 0.14971 | -0.054 | 7.844

## 104. Re 8M Mach 0.50 (2)
BIGFOIL.COM POLAR EXPORT
NACA66-214 a=0.8
NACA66-214 a=0.8 |  |  |  | Cl Max: | 1.0629 | at alpha= | 9.5 | deg
XFOIL ncrit=9 |  |  |  | L/D Max: | 116.486 | at alpha= | 1 | deg
Re: | 8000000 |  |  | Cd Min: | 0.25721 | at alpha= | 20 | deg
Mach: | 0.5 |  |  | Cl=0 at alpha= | -1.8478 | deg
|  |  |  | @ Cl=0.1, Cd= | 0.0044988
|  |  |  | @ Cl=0.4, Cd= | 0.0035804
|  |  |  | @ Cl=0.6, Cd= | 0.0081146
alpha (deg) | Cl | Cd | Cm | Cl/Cd
-13 | -0.4507 | 0.11127 | -0.0681 | -4.0505
-12.5 | -0.4519 | 0.10106 | -0.0741 | -4.4716
-12 | -0.4597 | 0.09007 | -0.0808 | -5.1038
-11 | -0.4933 | 0.06326 | -0.0994 | -7.798
-10.5 | -0.5239 | 0.05112 | -0.108 | -10.2484
-10 | -0.5565 | 0.04264 | -0.1102 | -13.0511
-9.5 | -0.5962 | 0.03534 | -0.1078 | -16.8704
-9 | -0.6344 | 0.02918 | -0.1014 | -21.7409
-8.5 | -0.6669 | 0.02383 | -0.0919 | -27.9857
-8 | -0.6966 | 0.0181 | -0.0797 | -38.4862
-7.5 | -0.6816 | 0.01251 | -0.0726 | -54.4844
-7 | -0.6462 | 0.01005 | -0.066 | -64.2985
-6.5 | -0.5982 | 0.00888 | -0.0609 | -67.3649
-6 | -0.5419 | 0.00812 | -0.0573 | -66.7365
-5.5 | -0.4795 | 0.00762 | -0.055 | -62.9265
-5 | -0.4169 | 0.00713 | -0.0532 | -58.4712
-4.5 | -0.3514 | 0.0068 | -0.0523 | -51.6765
-4 | -0.285 | 0.00655 | -0.0518 | -43.5115
-3.5 | -0.2195 | 0.00627 | -0.0515 | -35.008
-3 | -0.153 | 0.00608 | -0.0515 | -25.1645
-2.5 | -0.0862 | 0.00585 | -0.0518 | -14.735
-2 | -0.0193 | 0.00565 | -0.0523 | -3.4159
-1.5 | 0.0441 | 0.00523 | -0.0523 | 8.4321
-1 | 0.1022 | 0.00447 | -0.0517 | 22.8635
-0.5 | 0.1588 | 0.00346 | -0.051 | 45.896
0 | 0.2251 | 0.00307 | -0.0518 | 73.3225
0.5 | 0.2949 | 0.00309 | -0.053 | 95.4369
1 | 0.3646 | 0.00313 | -0.0542 | 116.4856
1.5 | 0.4204 | 0.00384 | -0.0527 | 109.4792
2 | 0.4538 | 0.00521 | -0.0472 | 87.1017
2.5 | 0.4922 | 0.00609 | -0.0423 | 80.821
3 | 0.5162 | 0.00695 | -0.0344 | 74.2734
3.5 | 0.5498 | 0.00765 | -0.0283 | 71.8693
4 | 0.5995 | 0.00811 | -0.0253 | 73.9211
4.5 | 0.6506 | 0.00858 | -0.0224 | 75.8275
5 | 0.7017 | 0.00908 | -0.0195 | 77.2797
5.5 | 0.7529 | 0.00964 | -0.0164 | 78.1017
6 | 0.8026 | 0.01031 | -0.0129 | 77.8468
6.5 | 0.8535 | 0.01101 | -0.0095 | 77.5204
7 | 0.9026 | 0.01183 | -0.0056 | 76.2975
7.5 | 0.9487 | 0.01284 | -0.0011 | 73.8863
8 | 0.9919 | 0.01406 | 0.004 | 70.5477
8.5 | 1.0252 | 0.01583 | 0.0104 | 64.7631
9 | 1.0487 | 0.01827 | 0.0176 | 57.4001
9.5 | 1.0629 | 0.02193 | 0.0252 | 48.4679
10 | 1.0477 | 0.02868 | 0.0332 | 36.5307
10.5 | 1.0205 | 0.03574 | 0.0397 | 28.5534
11 | 0.9873 | 0.04361 | 0.0438 | 22.6393
11.5 | 0.9485 | 0.05306 | 0.0446 | 17.876
12 | 0.9164 | 0.0635 | 0.042 | 14.4315
12.5 | 0.8808 | 0.07663 | 0.0347 | 11.4942
13 | 0.854 | 0.0914 | 0.0243 | 9.3435
13.5 | 0.8385 | 0.10672 | 0.014 | 7.857
14 | 0.8188 | 0.1222 | 0.0042 | 6.7005
15 | 0.7975 | 0.14963 | -0.0129 | 5.3298
15.5 | 0.7907 | 0.16335 | -0.0211 | 4.8405
16 | 0.7898 | 0.17634 | -0.0287 | 4.4788
16.5 | 0.7969 | 0.18745 | -0.0351 | 4.2513
17 | 0.81 | 0.19699 | -0.0407 | 4.1119
17.5 | 0.817 | 0.20693 | -0.0454 | 3.9482
18 | 0.8263 | 0.21871 | -0.0519 | 3.7781
18.5 | 0.8431 | 0.22802 | -0.0574 | 3.6975
19 | 0.8601 | 0.23729 | -0.0629 | 3.6247
19.5 | 0.8753 | 0.24755 | -0.0687 | 3.5359
20 | 0.8921 | 0.25721 | -0.0744 | 3.4684

## 105. Re 10M Mach 0.00 (1)
BIGFOIL.COM POLAR EXPORT
NACA66-214 a=0.8
NACA66-214 a=0.8 |  |  |  | Cl Max: | 1.201 | at alpha= | 11.5 | deg
JavaFoil+Calcfoil stall+Eppler ext transition |  |  |  | L/D Max: | 103.536 | at alpha= | 7.5 | deg
Re: | 10000000 |  |  | Cd Min: | 0.004 | at alpha= | -0.5 | deg
Mach: | 0 |  |  | Cl=0 at alpha= | -1.6066 | deg
|  |  |  | @ Cl=0.1, Cd= | 0.004102
|  |  |  | @ Cl=0.4, Cd= | 0.0047209
|  |  |  | @ Cl=0.6, Cd= | 0.0071279
alpha (deg) | Cl | Cd | Cm | Cl/Cd
-18 | -0.687 | 0.13374 | -0.002 | -5.14
-17.5 | -0.708 | 0.12671 | -0.003 | -5.591
-17 | -0.727 | 0.12004 | -0.003 | -6.057
-16.5 | -0.746 | 0.1126 | -0.004 | -6.621
-16 | -0.761 | 0.10638 | -0.005 | -7.157
-15.5 | -0.776 | 0.10055 | -0.005 | -7.714
-15 | -0.791 | 0.09176 | -0.006 | -8.62
-14.5 | -0.799 | 0.08653 | -0.007 | -9.232
-14 | -0.813 | 0.07316 | -0.008 | -11.111
-13.5 | -0.919 | 0.02162 | -0.012 | -42.48
-13 | -0.938 | 0.01547 | -0.013 | -60.634
-12.5 | -0.937 | 0.01392 | -0.014 | -67.329
-12 | -0.933 | 0.01233 | -0.015 | -75.718
-11.5 | -0.92 | 0.01158 | -0.016 | -79.514
-11 | -0.903 | 0.011 | -0.017 | -82.082
-10.5 | -0.881 | 0.01041 | -0.018 | -84.592
-10 | -0.855 | 0.00989 | -0.02 | -86.366
-9.5 | -0.824 | 0.00943 | -0.021 | -87.364
-9 | -0.79 | 0.00902 | -0.022 | -87.507
-8.5 | -0.752 | 0.00757 | -0.023 | -99.267
-8 | -0.71 | 0.0077 | -0.024 | -92.22
-7.5 | -0.665 | 0.00816 | -0.025 | -81.585
-7 | -0.617 | 0.00786 | -0.026 | -78.513
-6.5 | -0.566 | 0.00752 | -0.027 | -75.3
-6 | -0.514 | 0.00727 | -0.028 | -70.655
-5.5 | -0.459 | 0.00702 | -0.029 | -65.367
-5 | -0.403 | 0.00678 | -0.03 | -59.407
-4.5 | -0.345 | 0.00656 | -0.031 | -52.634
-4 | -0.287 | 0.00634 | -0.032 | -45.22
-3.5 | -0.228 | 0.00623 | -0.033 | -36.515
-3 | -0.168 | 0.00604 | -0.034 | -27.805
-2.5 | -0.108 | 0.00586 | -0.035 | -18.41
-2 | -0.048 | 0.00574 | -0.036 | -8.294
-1.5 | 0.013 | 0.00449 | -0.037 | 2.87
-1 | 0.074 | 0.00418 | -0.038 | 17.619
-0.5 | 0.134 | 0.004 | -0.039 | 33.573
0 | 0.195 | 0.00423 | -0.04 | 46.115
0.5 | 0.256 | 0.00422 | -0.042 | 60.663
1 | 0.316 | 0.0045 | -0.043 | 70.294
1.5 | 0.377 | 0.0046 | -0.044 | 82.046
2 | 0.436 | 0.00491 | -0.045 | 88.826
2.5 | 0.495 | 0.00524 | -0.046 | 94.49
3 | 0.554 | 0.00643 | -0.047 | 86.048
3.5 | 0.612 | 0.00731 | -0.048 | 83.674
4 | 0.669 | 0.00759 | -0.049 | 88.114
4.5 | 0.725 | 0.00784 | -0.05 | 92.384
5 | 0.779 | 0.00811 | -0.051 | 96.004
5.5 | 0.832 | 0.00842 | -0.051 | 98.84
6 | 0.883 | 0.00872 | -0.052 | 101.169
6.5 | 0.931 | 0.00908 | -0.053 | 102.551
7 | 0.978 | 0.00945 | -0.054 | 103.399
7.5 | 1.021 | 0.00986 | -0.055 | 103.536
8 | 1.061 | 0.01028 | -0.056 | 103.242
8.5 | 1.098 | 0.01073 | -0.057 | 102.398
9 | 1.129 | 0.01121 | -0.058 | 100.701
9.5 | 1.154 | 0.01174 | -0.059 | 98.274
10 | 1.174 | 0.01232 | -0.06 | 95.309
10.5 | 1.188 | 0.01291 | -0.061 | 92.07
11 | 1.197 | 0.01355 | -0.061 | 88.386
11.5 | 1.201 | 0.01424 | -0.062 | 84.371
12 | 1.2 | 0.0149 | -0.063 | 80.564
12.5 | 1.194 | 0.0157 | -0.064 | 76.055
13 | 1.183 | 0.01665 | -0.065 | 71.048
13.5 | 1.167 | 0.01772 | -0.065 | 65.821
14 | 1.146 | 0.01901 | -0.066 | 60.279
14.5 | 1.12 | 0.02091 | -0.066 | 53.577
15 | 1.057 | 0.03239 | -0.064 | 32.625
15.5 | 0.92 | 0.08952 | -0.048 | 10.282
16 | 0.885 | 0.1031 | -0.044 | 8.587
16.5 | 0.856 | 0.1124 | -0.043 | 7.616

## 106. Re 10M Mach 0.00 (2)
BIGFOIL.COM POLAR EXPORT
NACA66-214 a=0.8
NACA66-214 a=0.8 |  |  |  | Cl Max: | 1.725 | at alpha= | 20 | deg
XFOIL ncrit=9 |  |  |  | L/D Max: | 107.902 | at alpha= | 7.5 | deg
Re: | 10000000 |  |  | Cd Min: | 0.03848 | at alpha= | 20 | deg
Mach: | 0 |  |  | Cl=0 at alpha= | -1.7565 | deg
|  |  |  | @ Cl=0.1, Cd= | 0.0041002
|  |  |  | @ Cl=0.4, Cd= | 0.0050819
|  |  |  | @ Cl=0.6, Cd= | 0.006866
alpha (deg) | Cl | Cd | Cm | Cl/Cd
-20 | -1.5635 | 0.02895 | -0.0767 | -54.0069
-19.5 | -1.5465 | 0.02635 | -0.0759 | -58.6907
-19 | -1.5299 | 0.02437 | -0.0737 | -62.778
-18.5 | -1.5103 | 0.02258 | -0.0714 | -66.8866
-18 | -1.4899 | 0.02089 | -0.069 | -71.3212
-17.5 | -1.464 | 0.01959 | -0.0667 | -74.732
-17 | -1.4391 | 0.01822 | -0.0642 | -78.9846
-16.5 | -1.4078 | 0.0173 | -0.0621 | -81.3757
-16 | -1.3795 | 0.01621 | -0.0595 | -85.1018
-15.5 | -1.3448 | 0.01553 | -0.0575 | -86.5937
-15 | -1.3148 | 0.01457 | -0.0547 | -90.2402
-14.5 | -1.2808 | 0.0139 | -0.0522 | -92.1439
-14 | -1.2483 | 0.01316 | -0.0493 | -94.8556
-13.5 | -1.2193 | 0.01236 | -0.0454 | -98.6489
-13 | -1.1864 | 0.01181 | -0.042 | -100.4572
-12.5 | -1.1443 | 0.01125 | -0.0403 | -101.7156
-12 | -1.1001 | 0.0107 | -0.039 | -102.8131
-11.5 | -1.0536 | 0.01024 | -0.0381 | -102.8906
-11 | -1.0055 | 0.0098 | -0.0374 | -102.602
-10.5 | -0.956 | 0.00942 | -0.0369 | -101.4862
-10 | -0.9054 | 0.00905 | -0.0366 | -100.0442
-9.5 | -0.8541 | 0.00871 | -0.0364 | -98.0597
-9 | -0.8019 | 0.0084 | -0.0364 | -95.4643
-8.5 | -0.7504 | 0.00799 | -0.0362 | -93.9174
-8 | -0.6976 | 0.00766 | -0.0362 | -91.0705
-7 | -0.5895 | 0.00712 | -0.0367 | -82.7949
-6.5 | -0.5344 | 0.00689 | -0.0371 | -77.5617
-6 | -0.4795 | 0.00663 | -0.0374 | -72.3228
-5.5 | -0.424 | 0.0064 | -0.0378 | -66.25
-5 | -0.3678 | 0.00621 | -0.0384 | -59.2271
-4.5 | -0.3113 | 0.00602 | -0.0391 | -51.711
-4 | -0.2548 | 0.00581 | -0.0397 | -43.8554
-3.5 | -0.1978 | 0.00566 | -0.0404 | -34.947
-3 | -0.1408 | 0.0055 | -0.0411 | -25.6
-2.5 | -0.0836 | 0.00536 | -0.0418 | -15.597
-2 | -0.0267 | 0.00514 | -0.0425 | -5.1946
-0.5 | 0.1378 | 0.00379 | -0.0438 | 36.3588
0 | 0.1897 | 0.0029 | -0.044 | 65.4138
0.5 | 0.2486 | 0.00285 | -0.045 | 87.2281
1 | 0.3019 | 0.00336 | -0.045 | 89.8512
1.5 | 0.3473 | 0.00436 | -0.0438 | 79.656
2 | 0.3957 | 0.00503 | -0.043 | 78.668
2.5 | 0.4446 | 0.00562 | -0.0422 | 79.1103
3 | 0.4935 | 0.00613 | -0.0414 | 80.5057
3.5 | 0.5435 | 0.00658 | -0.0407 | 82.5988
4 | 0.5963 | 0.00685 | -0.0406 | 87.0511
4.5 | 0.6494 | 0.00708 | -0.0406 | 91.7232
5 | 0.7012 | 0.00734 | -0.0403 | 95.5313
5.5 | 0.753 | 0.00757 | -0.04 | 99.4716
6 | 0.8029 | 0.00787 | -0.0394 | 102.0203
7 | 0.9011 | 0.00845 | -0.0378 | 106.6391
7.5 | 0.9463 | 0.00877 | -0.0363 | 107.9019
8 | 0.9831 | 0.00912 | -0.033 | 107.7961
8.5 | 1.0231 | 0.0095 | -0.0306 | 107.6947
9 | 1.0635 | 0.00991 | -0.0283 | 107.3158
9.5 | 1.1029 | 0.01039 | -0.026 | 106.1501
10 | 1.1423 | 0.01091 | -0.0238 | 104.7021
10.5 | 1.1806 | 0.01148 | -0.0215 | 102.8397
11 | 1.2193 | 0.01208 | -0.0193 | 100.9354
11.5 | 1.2586 | 0.01265 | -0.0174 | 99.4941
12 | 1.296 | 0.01332 | -0.0152 | 97.2973
12.5 | 1.3325 | 0.01404 | -0.013 | 94.9074
13.5 | 1.4014 | 0.01576 | -0.0084 | 88.9213
14 | 1.4324 | 0.01683 | -0.0058 | 85.1099
14.5 | 1.4664 | 0.01772 | -0.0037 | 82.754
15 | 1.4961 | 0.01874 | -0.0011 | 79.8346
16 | 1.5596 | 0.021 | 0.0026 | 74.2667
16.5 | 1.5858 | 0.02253 | 0.005 | 70.3862
17 | 1.6118 | 0.02412 | 0.0072 | 66.8242
17.5 | 1.6327 | 0.02612 | 0.0096 | 62.5077
18 | 1.651 | 0.02838 | 0.0121 | 58.1748
18.5 | 1.6722 | 0.03056 | 0.0139 | 54.7186
19 | 1.6913 | 0.03295 | 0.0157 | 51.3293
19.5 | 1.7107 | 0.03544 | 0.0172 | 48.2703
20 | 1.725 | 0.03848 | 0.0187 | 44.8285

## 107. Re 10M Mach 0.10 (1)
BIGFOIL.COM POLAR EXPORT
NACA66-214 a=0.8
NACA66-214 a=0.8 |  |  |  | Cl Max: | 1.19 | at alpha= | 11.5 | deg
JavaFoil+Calcfoil stall+Eppler ext transition |  |  |  | L/D Max: | 103.05 | at alpha= | 7 | deg
Re: | 10000000 |  |  | Cd Min: | 0.00399 | at alpha= | -0.5 | deg
Mach: | 0.1 |  |  | Cl=0 at alpha= | -1.6066 | deg
|  |  |  | @ Cl=0.1, Cd= | 0.0041277
|  |  |  | @ Cl=0.4, Cd= | 0.0047152
|  |  |  | @ Cl=0.6, Cd= | 0.0070168
alpha (deg) | Cl | Cd | Cm | Cl/Cd
-17 | -0.686 | 0.12287 | -0.003 | -5.586
-16.5 | -0.708 | 0.11518 | -0.004 | -6.145
-16 | -0.727 | 0.1091 | -0.004 | -6.664
-15.5 | -0.745 | 0.10352 | -0.005 | -7.192
-15 | -0.761 | 0.09708 | -0.006 | -7.834
-14.5 | -0.772 | 0.0912 | -0.006 | -8.462
-14 | -0.782 | 0.08219 | -0.007 | -9.508
-13.5 | -0.796 | 0.06948 | -0.009 | -11.453
-13 | -0.907 | 0.01871 | -0.013 | -48.508
-12.5 | -0.919 | 0.01476 | -0.014 | -62.26
-12 | -0.921 | 0.01273 | -0.015 | -72.297
-11.5 | -0.912 | 0.01177 | -0.016 | -77.448
-11 | -0.897 | 0.01106 | -0.018 | -81.088
-10.5 | -0.876 | 0.01059 | -0.019 | -82.768
-10 | -0.852 | 0.01005 | -0.02 | -84.705
-9.5 | -0.823 | 0.00954 | -0.021 | -86.281
-9 | -0.789 | 0.00911 | -0.022 | -86.619
-8.5 | -0.752 | 0.00763 | -0.023 | -98.582
-8 | -0.711 | 0.00773 | -0.024 | -91.986
-7.5 | -0.667 | 0.00827 | -0.025 | -80.635
-7 | -0.619 | 0.00788 | -0.026 | -78.615
-6.5 | -0.568 | 0.00752 | -0.027 | -75.558
-6 | -0.516 | 0.00726 | -0.028 | -71.031
-5.5 | -0.461 | 0.00703 | -0.029 | -65.602
-5 | -0.405 | 0.00676 | -0.03 | -59.815
-4.5 | -0.347 | 0.00663 | -0.031 | -52.325
-4 | -0.288 | 0.00643 | -0.032 | -44.821
-3.5 | -0.229 | 0.00624 | -0.033 | -36.677
-3 | -0.169 | 0.00602 | -0.034 | -28.031
-2.5 | -0.108 | 0.00591 | -0.035 | -18.346
-2 | -0.048 | 0.00574 | -0.036 | -8.33
-1.5 | 0.013 | 0.00447 | -0.038 | 2.896
-1 | 0.074 | 0.00423 | -0.039 | 17.488
-0.5 | 0.135 | 0.00399 | -0.04 | 33.86
0 | 0.196 | 0.00421 | -0.041 | 46.59
0.5 | 0.257 | 0.0042 | -0.042 | 61.176
1 | 0.318 | 0.0045 | -0.043 | 70.601
1.5 | 0.379 | 0.00458 | -0.044 | 82.731
2 | 0.438 | 0.00496 | -0.045 | 88.33
2.5 | 0.498 | 0.00525 | -0.046 | 94.883
3 | 0.556 | 0.00601 | -0.047 | 92.573
3.5 | 0.615 | 0.00736 | -0.048 | 83.471
4 | 0.672 | 0.00761 | -0.049 | 88.339
4.5 | 0.728 | 0.00791 | -0.05 | 92.038
5 | 0.782 | 0.00817 | -0.051 | 95.711
5.5 | 0.835 | 0.00846 | -0.052 | 98.721
6 | 0.886 | 0.00879 | -0.053 | 100.812
6.5 | 0.935 | 0.00915 | -0.054 | 102.083
7 | 0.981 | 0.00952 | -0.055 | 103.05
7.5 | 1.024 | 0.00995 | -0.056 | 102.885
8 | 1.063 | 0.01038 | -0.056 | 102.476
8.5 | 1.1 | 0.0108 | -0.057 | 101.865
9 | 1.129 | 0.01131 | -0.058 | 99.842
9.5 | 1.153 | 0.01188 | -0.059 | 97.066
10 | 1.171 | 0.01245 | -0.06 | 94.022
10.5 | 1.183 | 0.01306 | -0.061 | 90.542
11 | 1.189 | 0.0137 | -0.062 | 86.829
11.5 | 1.19 | 0.01445 | -0.063 | 82.381
12 | 1.185 | 0.01513 | -0.063 | 78.323
12.5 | 1.175 | 0.01607 | -0.064 | 73.092
13 | 1.159 | 0.01698 | -0.065 | 68.262
13.5 | 1.138 | 0.01831 | -0.066 | 62.152
14 | 1.112 | 0.01979 | -0.066 | 56.211
14.5 | 1.078 | 0.02276 | -0.066 | 47.355
15 | 0.902 | 0.08936 | -0.046 | 10.095
15.5 | 0.866 | 0.10219 | -0.042 | 8.474
16 | 0.837 | 0.10894 | -0.042 | 7.682
16.5 | 0.806 | 0.1177 | -0.04 | 6.845

## 108. Re 10M Mach 0.10 (2)
BIGFOIL.COM POLAR EXPORT
NACA66-214 a=0.8
NACA66-214 a=0.8 |  |  |  | Cl Max: | 1.7179 | at alpha= | 20 | deg
XFOIL ncrit=9 |  |  |  | L/D Max: | 107.42 | at alpha= | 7.5 | deg
Re: | 10000000 |  |  | Cd Min: | 0.04136 | at alpha= | 20 | deg
Mach: | 0.1 |  |  | Cl=0 at alpha= | -1.7599 | deg
|  |  |  | @ Cl=0.1, Cd= | 0.0041386
|  |  |  | @ Cl=0.4, Cd= | 0.0050694
|  |  |  | @ Cl=0.6, Cd= | 0.0068763
alpha (deg) | Cl | Cd | Cm | Cl/Cd
-20 | -1.553 | 0.03242 | -0.0805 | -47.9025
-19.5 | -1.5326 | 0.02897 | -0.0816 | -52.903
-19 | -1.5204 | 0.02651 | -0.0793 | -57.3519
-18.5 | -1.5036 | 0.02437 | -0.0769 | -61.6988
-18 | -1.4873 | 0.02229 | -0.0741 | -66.725
-17.5 | -1.4631 | 0.02076 | -0.0717 | -70.4769
-17 | -1.4396 | 0.0192 | -0.0689 | -74.9792
-16.5 | -1.4099 | 0.0181 | -0.0665 | -77.895
-16 | -1.3823 | 0.01688 | -0.0637 | -81.8898
-15.5 | -1.3471 | 0.01614 | -0.0616 | -83.4634
-15 | -1.3179 | 0.01505 | -0.0585 | -87.5681
-14.5 | -1.284 | 0.0143 | -0.0558 | -89.7902
-14 | -1.248 | 0.01366 | -0.0533 | -91.3616
-13.5 | -1.2195 | 0.01272 | -0.0493 | -95.8726
-13 | -1.1879 | 0.01207 | -0.0454 | -98.4176
-12.5 | -1.1497 | 0.01149 | -0.0427 | -100.0609
-12 | -1.1059 | 0.01091 | -0.0411 | -101.3657
-11.5 | -1.0595 | 0.01041 | -0.0399 | -101.7771
-11 | -1.0114 | 0.00993 | -0.039 | -101.853
-10 | -0.911 | 0.00913 | -0.0378 | -99.7809
-9.5 | -0.8594 | 0.00878 | -0.0375 | -97.8815
-9 | -0.8067 | 0.00846 | -0.0373 | -95.3546
-8.5 | -0.7547 | 0.00806 | -0.037 | -93.6352
-8 | -0.7016 | 0.00772 | -0.0369 | -90.8808
-7.5 | -0.6478 | 0.00742 | -0.037 | -87.3046
-7 | -0.5929 | 0.00715 | -0.0372 | -82.9231
-6.5 | -0.5374 | 0.00691 | -0.0376 | -77.7713
-6 | -0.4821 | 0.00666 | -0.0379 | -72.3874
-5.5 | -0.4263 | 0.00643 | -0.0383 | -66.2986
-5 | -0.3698 | 0.00622 | -0.0388 | -59.4534
-4.5 | -0.3128 | 0.00604 | -0.0394 | -51.7881
-4 | -0.256 | 0.00582 | -0.04 | -43.9863
-3.5 | -0.1987 | 0.00567 | -0.0407 | -35.0441
-3 | -0.1413 | 0.00551 | -0.0414 | -25.6443
-2.5 | -0.0838 | 0.00537 | -0.0421 | -15.6052
-2 | -0.0266 | 0.00514 | -0.0428 | -5.1751
-1.5 | 0.0288 | 0.00478 | -0.0432 | 6.0251
-0.5 | 0.1387 | 0.00379 | -0.0441 | 36.5963
0 | 0.1908 | 0.0029 | -0.0442 | 65.7931
0.5 | 0.2501 | 0.00285 | -0.0453 | 87.7544
1.5 | 0.3492 | 0.00436 | -0.044 | 80.0917
2 | 0.3976 | 0.00504 | -0.0431 | 78.8889
2.5 | 0.4465 | 0.00564 | -0.0423 | 79.1667
3 | 0.4955 | 0.00615 | -0.0414 | 80.5691
3.5 | 0.5456 | 0.0066 | -0.0407 | 82.6667
4 | 0.5986 | 0.00687 | -0.0405 | 87.1325
4.5 | 0.6519 | 0.00711 | -0.0404 | 91.6878
5 | 0.7039 | 0.00736 | -0.0401 | 95.6386
5.5 | 0.7557 | 0.00761 | -0.0397 | 99.3035
6 | 0.8056 | 0.00791 | -0.039 | 101.8458
6.5 | 0.8553 | 0.00819 | -0.0382 | 104.4322
7 | 0.9036 | 0.0085 | -0.0372 | 106.3059
7.5 | 0.9453 | 0.0088 | -0.0348 | 107.4205
8 | 0.983 | 0.0092 | -0.0316 | 106.8478
8.5 | 1.0238 | 0.00959 | -0.0292 | 106.757
9 | 1.0646 | 0.01002 | -0.0269 | 106.2475
9.5 | 1.1043 | 0.01053 | -0.0245 | 104.8718
10 | 1.1441 | 0.01108 | -0.0222 | 103.2581
10.5 | 1.1835 | 0.01165 | -0.0199 | 101.588
11 | 1.2222 | 0.01227 | -0.0176 | 99.6088
11.5 | 1.2612 | 0.01289 | -0.0155 | 97.8433
12 | 1.2995 | 0.01359 | -0.0133 | 95.6218
12.5 | 1.3357 | 0.01436 | -0.011 | 93.0153
13.5 | 1.4044 | 0.01622 | -0.006 | 86.5845
14 | 1.4367 | 0.01726 | -0.0034 | 83.2387
14.5 | 1.4699 | 0.01825 | -0.001 | 80.5425
15 | 1.5002 | 0.01931 | 0.0016 | 77.6903
15.5 | 1.5339 | 0.0204 | 0.0034 | 75.1912
16 | 1.5625 | 0.02183 | 0.0058 | 71.5758
16.5 | 1.5861 | 0.02361 | 0.0085 | 67.1792
17 | 1.6105 | 0.02544 | 0.0109 | 63.3058
17.5 | 1.6309 | 0.02761 | 0.0135 | 59.0692
18 | 1.6503 | 0.02997 | 0.0158 | 55.0651
18.5 | 1.6724 | 0.03223 | 0.0176 | 51.8895
19 | 1.69 | 0.03492 | 0.0195 | 48.3963
19.5 | 1.7058 | 0.03792 | 0.0211 | 44.9842
20 | 1.7179 | 0.04136 | 0.0225 | 41.5353

## 109. Re 10M Mach 0.25 (1)
BIGFOIL.COM POLAR EXPORT
NACA66-214 a=0.8
NACA66-214 a=0.8 |  |  |  | Cl Max: | 1.138 | at alpha= | 10 | deg
JavaFoil+Calcfoil stall+Eppler ext transition |  |  |  | L/D Max: | 101.154 | at alpha= | 2.5 | deg
Re: | 10000000 |  |  | Cd Min: | 0.00382 | at alpha= | 0 | deg
Mach: | 0.25 |  |  | Cl=0 at alpha= | -1.6048 | deg
|  |  |  | @ Cl=0.1, Cd= | 0.0041324
|  |  |  | @ Cl=0.4, Cd= | 0.0046975
|  |  |  | @ Cl=0.6, Cd= | 0.11288
alpha (deg) | Cl | Cd | Cm | Cl/Cd
-15.5 | -0.48 | 0.11169 | -0.005 | -4.294
-15 | -0.529 | 0.1071 | -0.005 | -4.938
-14.5 | -0.571 | 0.10112 | -0.006 | -5.643
-14 | -0.603 | 0.09568 | -0.006 | -6.305
-13.5 | -0.632 | 0.08953 | -0.007 | -7.059
-13 | -0.656 | 0.08315 | -0.007 | -7.885
-12.5 | -0.675 | 0.07715 | -0.008 | -8.748
-12 | -0.691 | 0.06968 | -0.01 | -9.918
-11.5 | -0.707 | 0.05944 | -0.012 | -11.902
-11 | -0.688 | 0.06907 | -0.009 | -9.967
-10.5 | -0.834 | 0.01159 | -0.019 | -71.954
-10 | -0.824 | 0.01078 | -0.02 | -76.415
-9.5 | -0.806 | 0.01016 | -0.021 | -79.282
-9 | -0.782 | 0.00951 | -0.022 | -82.139
-8.5 | -0.751 | 0.00904 | -0.023 | -83.049
-8 | -0.715 | 0.00864 | -0.024 | -82.7
-7.5 | -0.674 | 0.00772 | -0.026 | -87.268
-7 | -0.628 | 0.00779 | -0.027 | -80.637
-6.5 | -0.579 | 0.00785 | -0.028 | -73.787
-6 | -0.527 | 0.00755 | -0.029 | -69.73
-5.5 | -0.472 | 0.00727 | -0.03 | -64.834
-5 | -0.415 | 0.00701 | -0.031 | -59.15
-4.5 | -0.356 | 0.00677 | -0.032 | -52.583
-4 | -0.296 | 0.00654 | -0.033 | -45.194
-3.5 | -0.235 | 0.00636 | -0.034 | -36.944
-3 | -0.173 | 0.00612 | -0.035 | -28.325
-2.5 | -0.111 | 0.00593 | -0.036 | -18.796
-2 | -0.049 | 0.00581 | -0.037 | -8.46
-1.5 | 0.013 | 0.00454 | -0.039 | 2.928
-1 | 0.076 | 0.00422 | -0.04 | 18.033
-0.5 | 0.139 | 0.00399 | -0.041 | 34.783
0 | 0.201 | 0.00382 | -0.042 | 52.765
0.5 | 0.264 | 0.00424 | -0.043 | 62.3
1 | 0.327 | 0.00455 | -0.044 | 71.836
1.5 | 0.389 | 0.00462 | -0.045 | 84.179
2 | 0.45 | 0.00505 | -0.046 | 89.107
2.5 | 0.511 | 0.00505 | -0.047 | 101.154
3 | 0.571 | 0.00723 | -0.048 | 78.873
3.5 | 0.63 | 0.00753 | -0.049 | 83.667
4 | 0.689 | 0.00783 | -0.05 | 88.017
4.5 | 0.746 | 0.0081 | -0.051 | 92.017
5 | 0.801 | 0.0084 | -0.052 | 95.345
5.5 | 0.854 | 0.00874 | -0.053 | 97.651
6 | 0.904 | 0.0091 | -0.054 | 99.438
6.5 | 0.952 | 0.00951 | -0.055 | 100.093
7 | 0.996 | 0.00994 | -0.056 | 100.17
7.5 | 1.036 | 0.01038 | -0.057 | 99.823
8 | 1.072 | 0.0109 | -0.058 | 98.373
8.5 | 1.103 | 0.01146 | -0.059 | 96.249
9 | 1.123 | 0.01201 | -0.06 | 93.56
9.5 | 1.135 | 0.01266 | -0.061 | 89.626
10 | 1.138 | 0.01334 | -0.062 | 85.296
10.5 | 1.132 | 0.01416 | -0.062 | 79.889
11 | 1.116 | 0.01494 | -0.063 | 74.691
11.5 | 1.09 | 0.01595 | -0.064 | 68.328
12 | 1.052 | 0.0175 | -0.065 | 60.148
12.5 | 1.007 | 0.01889 | -0.065 | 53.319
13 | 0.807 | 0.08001 | -0.041 | 10.081
13.5 | 0.753 | 0.08897 | -0.038 | 8.466
14 | 0.697 | 0.09752 | -0.036 | 7.15
14.5 | 0.638 | 0.10439 | -0.036 | 6.114
15 | 0.574 | 0.11288 | -0.035 | 5.089

## 110. Re 10M Mach 0.25 (2)
BIGFOIL.COM POLAR EXPORT
NACA66-214 a=0.8
NACA66-214 a=0.8 |  |  |  | Cl Max: | 1.6092 | at alpha= | 18.5 | deg
XFOIL ncrit=9 |  |  |  | L/D Max: | 102.722 | at alpha= | 7 | deg
Re: | 10000000 |  |  | Cd Min: | 0.1062 | at alpha= | -20 | deg
Mach: | 0.25 |  |  | Cl=0 at alpha= | -1.7746 | deg
|  |  |  | @ Cl=0.1, Cd= | 0.0042159
|  |  |  | @ Cl=0.4, Cd= | 0.0049567
|  |  |  | @ Cl=0.6, Cd= | 0.0069386
alpha (deg) | Cl | Cd | Cm | Cl/Cd
-20 | -1.0848 | 0.1062 | -0.0613 | -10.2147
-19.5 | -1.1615 | 0.08442 | -0.0769 | -13.7586
-19 | -1.2365 | 0.0652 | -0.0904 | -18.9647
-18.5 | -1.2629 | 0.05478 | -0.0962 | -23.054
-18 | -1.3169 | 0.04331 | -0.1002 | -30.4064
-17.5 | -1.3112 | 0.03872 | -0.0998 | -33.8636
-17 | -1.3315 | 0.03276 | -0.0979 | -40.6441
-16.5 | -1.3398 | 0.02823 | -0.0947 | -47.4601
-16 | -1.325 | 0.02551 | -0.0914 | -51.9404
-15.5 | -1.3094 | 0.02299 | -0.0876 | -56.9552
-15 | -1.2924 | 0.02068 | -0.0834 | -62.4952
-14.5 | -1.2754 | 0.01847 | -0.0786 | -69.0525
-14 | -1.2414 | 0.01728 | -0.075 | -71.8403
-13.5 | -1.2169 | 0.01563 | -0.0702 | -77.8567
-13 | -1.1813 | 0.01462 | -0.0663 | -80.8003
-12.5 | -1.1494 | 0.01349 | -0.0618 | -85.2039
-12 | -1.1214 | 0.01228 | -0.0564 | -91.3192
-11.5 | -1.0862 | 0.01156 | -0.0517 | -93.9619
-11 | -1.0397 | 0.0109 | -0.0491 | -95.3853
-10.5 | -0.9903 | 0.01032 | -0.047 | -95.9593
-10 | -0.9394 | 0.00977 | -0.0453 | -96.1515
-9.5 | -0.8868 | 0.0093 | -0.044 | -95.3548
-9 | -0.8329 | 0.00886 | -0.0429 | -94.0068
-8.5 | -0.7781 | 0.00846 | -0.0421 | -91.974
-8 | -0.7233 | 0.00806 | -0.0414 | -89.7395
-7.5 | -0.6679 | 0.00767 | -0.0408 | -87.0795
-7 | -0.6114 | 0.00734 | -0.0405 | -83.297
-6.5 | -0.5541 | 0.00707 | -0.0404 | -78.3734
-6 | -0.4963 | 0.00683 | -0.0405 | -72.6647
-5.5 | -0.4387 | 0.00655 | -0.0406 | -66.9771
-5 | -0.3804 | 0.00631 | -0.0409 | -60.2853
-4 | -0.2627 | 0.0059 | -0.0418 | -44.5254
-3.5 | -0.2037 | 0.00572 | -0.0424 | -35.6119
-3 | -0.1444 | 0.00557 | -0.043 | -25.9246
-2.5 | -0.085 | 0.00541 | -0.0437 | -15.7116
-2 | -0.0257 | 0.00521 | -0.0444 | -4.9328
-1.5 | 0.0313 | 0.00485 | -0.0448 | 6.4536
-1 | 0.0873 | 0.00434 | -0.0451 | 20.1152
-0.5 | 0.1436 | 0.00379 | -0.0455 | 37.8892
0 | 0.1972 | 0.00291 | -0.0456 | 67.7663
0.5 | 0.2585 | 0.00286 | -0.0467 | 90.3846
1.5 | 0.36 | 0.00434 | -0.0452 | 82.9493
2 | 0.408 | 0.00508 | -0.0439 | 80.315
2.5 | 0.4566 | 0.00573 | -0.0427 | 79.6859
3 | 0.5052 | 0.00629 | -0.0413 | 80.318
3.5 | 0.5562 | 0.00672 | -0.0403 | 82.7679
4 | 0.6103 | 0.00699 | -0.04 | 87.3104
4.5 | 0.664 | 0.00726 | -0.0394 | 91.4601
5 | 0.7168 | 0.00752 | -0.0387 | 95.3191
5.5 | 0.7683 | 0.0078 | -0.0377 | 98.5
6 | 0.8177 | 0.00812 | -0.0362 | 100.702
6.5 | 0.8608 | 0.00839 | -0.0334 | 102.5983
7 | 0.9019 | 0.00878 | -0.0302 | 102.7221
7.5 | 0.9439 | 0.00923 | -0.0273 | 102.2644
8 | 0.9872 | 0.00967 | -0.0247 | 102.0889
8.5 | 1.0303 | 0.01017 | -0.0221 | 101.3078
9 | 1.0729 | 0.01072 | -0.0195 | 100.084
9.5 | 1.1134 | 0.01139 | -0.0165 | 97.7524
10 | 1.1557 | 0.01204 | -0.0139 | 95.9884
10.5 | 1.1974 | 0.01272 | -0.0113 | 94.1352
11 | 1.2374 | 0.0135 | -0.0084 | 91.6593
11.5 | 1.2768 | 0.01437 | -0.0054 | 88.8518
12 | 1.3154 | 0.01531 | -0.0024 | 85.9177
12.5 | 1.3497 | 0.0165 | 0.0011 | 81.8
13 | 1.3869 | 0.01758 | 0.0041 | 78.8908
13.5 | 1.4224 | 0.0188 | 0.0073 | 75.6596
14 | 1.4543 | 0.02026 | 0.0107 | 71.7818
15 | 1.5121 | 0.02346 | 0.018 | 64.4544
16 | 1.5586 | 0.02834 | 0.0245 | 54.9965
16.5 | 1.5774 | 0.03122 | 0.0277 | 50.5253
17 | 1.5954 | 0.03433 | 0.0306 | 46.4725
17.5 | 1.6083 | 0.03804 | 0.0333 | 42.2792
18 | 1.6061 | 0.04326 | 0.0358 | 37.1267
18.5 | 1.6092 | 0.04849 | 0.0372 | 33.1862
19 | 1.5984 | 0.05548 | 0.0375 | 28.8104
19.5 | 1.5823 | 0.0638 | 0.0363 | 24.8009
20 | 1.5547 | 0.07431 | 0.0328 | 20.9218

## 111. Re 10M Mach 0.50 (1)
BIGFOIL.COM POLAR EXPORT
NACA66-214 a=0.8
NACA66-214 a=0.8 |  |  |  | Cl Max: | 1.178 | at alpha= | 20 | deg
JavaFoil+Calcfoil stall+Eppler ext transition |  |  |  | L/D Max: | 93.827 | at alpha= | 2.5 | deg
Re: | 10000000 |  |  | Cd Min: | 0.00388 | at alpha= | 0 | deg
Mach: | 0.5 |  |  | Cl=0 at alpha= | -1.6071 | deg
|  |  |  | @ Cl=0.1, Cd= | 0.0043414
|  |  |  | @ Cl=0.4, Cd= | 0.0047066
|  |  |  | @ Cl=0.6, Cd= | 0.00701
alpha (deg) | Cl | Cd | Cm | Cl/Cd
-20 | -1.013 | 0.14614 | -0.001 | -6.934
-19.5 | -0.984 | 0.14254 | -0.001 | -6.903
-19 | -0.959 | 0.14698 | -0.002 | -6.527
-18.5 | -0.938 | 0.13051 | -0.003 | -7.184
-18 | -0.907 | 0.12764 | -0.003 | -7.104
-17.5 | -0.876 | 0.12751 | -0.003 | -6.871
-17 | -0.848 | 0.1207 | -0.004 | -7.023
-16.5 | -0.823 | 0.12204 | -0.005 | -6.742
-16 | -0.796 | 0.11343 | -0.005 | -7.018
-15.5 | -0.767 | 0.10718 | -0.006 | -7.153
-15 | -0.743 | 0.09908 | -0.007 | -7.496
-14.5 | -0.72 | 0.08885 | -0.008 | -8.108
-14 | -0.726 | 0.05879 | -0.011 | -12.348
-13.5 | -0.657 | 0.09338 | -0.008 | -7.032
-13 | -0.631 | 0.08586 | -0.009 | -7.347
-12.5 | -0.609 | 0.07449 | -0.011 | -8.18
-12 | -0.6 | 0.05612 | -0.013 | -10.695
-11.5 | -0.654 | 0.01599 | -0.019 | -40.868
-11 | -0.626 | 0.01401 | -0.02 | -44.692
-10.5 | -0.491 | 0.07346 | -0.01 | -6.679
-10 | -0.464 | 0.0649 | -0.011 | -7.144
-9.5 | -0.438 | 0.05753 | -0.013 | -7.616
-9 | -0.495 | 0.01221 | -0.024 | -40.537
-8.5 | -0.466 | 0.01096 | -0.026 | -42.476
-8 | -0.353 | 0.05172 | -0.013 | -6.832
-7.5 | -0.326 | 0.04816 | -0.014 | -6.765
-7 | -0.584 | 0.00955 | -0.03 | -61.164
-6.5 | -0.586 | 0.00879 | -0.031 | -66.673
-6 | -0.555 | 0.00828 | -0.032 | -67.049
-5.5 | -0.508 | 0.00789 | -0.033 | -64.446
-5 | -0.453 | 0.0066 | -0.035 | -68.667
-4.5 | -0.392 | 0.00672 | -0.036 | -58.428
-4 | -0.328 | 0.00682 | -0.037 | -48.038
-3.5 | -0.261 | 0.00653 | -0.038 | -39.964
-3 | -0.193 | 0.00629 | -0.039 | -30.716
-2.5 | -0.124 | 0.0061 | -0.041 | -20.386
-2 | -0.055 | 0.00616 | -0.042 | -8.91
-1.5 | 0.015 | 0.00473 | -0.043 | 3.143
-1 | 0.085 | 0.00441 | -0.044 | 19.279
-0.5 | 0.155 | 0.00409 | -0.046 | 37.882
0 | 0.225 | 0.00388 | -0.047 | 58.042
0.5 | 0.295 | 0.0042 | -0.048 | 70.193
1 | 0.364 | 0.00429 | -0.049 | 84.985
1.5 | 0.434 | 0.0051 | -0.05 | 85
2 | 0.5 | 0.00561 | -0.051 | 89.165
2.5 | 0.568 | 0.00605 | -0.052 | 93.827
3 | 0.633 | 0.008 | -0.053 | 79.138
3.5 | 0.698 | 0.00841 | -0.055 | 82.988
4 | 0.761 | 0.00877 | -0.056 | 86.712
4.5 | 0.82 | 0.00919 | -0.057 | 89.221
5 | 0.875 | 0.00964 | -0.058 | 90.757
5.5 | 0.922 | 0.01018 | -0.059 | 90.641
6 | 0.96 | 0.0108 | -0.06 | 88.935
6.5 | 0.981 | 0.01155 | -0.061 | 84.971
7 | 0.971 | 0.0124 | -0.062 | 78.277
7.5 | 0.867 | 0.01326 | -0.063 | 65.351
8 | 0.638 | 0.01455 | -0.064 | 43.867
8.5 | 0.555 | 0.05621 | -0.031 | 9.872
9 | 0.707 | 0.0152 | -0.066 | 46.527
9.5 | 0.738 | 0.01639 | -0.067 | 45.051
10 | 0.767 | 0.01795 | -0.068 | 42.749
10.5 | 0.665 | 0.06856 | -0.037 | 9.703
11 | 0.691 | 0.0756 | -0.036 | 9.137
11.5 | 0.864 | 0.01961 | -0.071 | 44.034
12 | 0.892 | 0.02162 | -0.072 | 41.264
12.5 | 0.909 | 0.02652 | -0.071 | 34.268
13 | 0.803 | 0.08837 | -0.044 | 9.09
13.5 | 0.829 | 0.09647 | -0.044 | 8.595
14 | 0.998 | 0.02999 | -0.074 | 33.29
14.5 | 0.886 | 0.09827 | -0.047 | 9.015
15 | 0.916 | 0.10235 | -0.05 | 8.953
15.5 | 0.944 | 0.10929 | -0.051 | 8.637
16 | 0.961 | 0.11529 | -0.047 | 8.337
16.5 | 0.993 | 0.11726 | -0.05 | 8.468
17 | 1.034 | 0.11309 | -0.057 | 9.143
17.5 | 1.056 | 0.12392 | -0.056 | 8.521
18 | 1.071 | 0.12876 | -0.052 | 8.318
18.5 | 1.121 | 0.11766 | -0.061 | 9.528
19 | 1.157 | 0.11804 | -0.064 | 9.8
19.5 | 1.177 | 0.13077 | -0.063 | 8.997
20 | 1.178 | 0.1627 | -0.056 | 7.24

## 112. Re 10M Mach 0.50 (2)
BIGFOIL.COM POLAR EXPORT
NACA66-214 a=0.8
NACA66-214 a=0.8 |  |  |  | Cl Max: | 1.0797 | at alpha= | 9.5 | deg
XFOIL ncrit=9 |  |  |  | L/D Max: | 120.462 | at alpha= | 1 | deg
Re: | 10000000 |  |  | Cd Min: | 0.13243 | at alpha= | 14.5 | deg
Mach: | 0.5 |  |  | Cl=0 at alpha= | -1.8426 | deg
|  |  |  | @ Cl=0.1, Cd= | 0.0045813
|  |  |  | @ Cl=0.4, Cd= | 0.0040393
|  |  |  | @ Cl=0.6, Cd= | 0.0076606
alpha (deg) | Cl | Cd | Cm | Cl/Cd
-13 | -0.4552 | 0.1102 | -0.0688 | -4.1307
-12.5 | -0.4729 | 0.09712 | -0.0768 | -4.8692
-12 | -0.4847 | 0.08567 | -0.0839 | -5.6578
-11.5 | -0.4946 | 0.07456 | -0.0911 | -6.6336
-11 | -0.5182 | 0.0588 | -0.1035 | -8.8129
-10.5 | -0.5501 | 0.04814 | -0.1099 | -11.4271
-10 | -0.582 | 0.04038 | -0.1107 | -14.4131
-9.5 | -0.6165 | 0.03378 | -0.1074 | -18.2504
-9 | -0.6537 | 0.02789 | -0.1004 | -23.4385
-8.5 | -0.6844 | 0.02283 | -0.0903 | -29.9781
-8 | -0.7108 | 0.01713 | -0.0783 | -41.4945
-7.5 | -0.7004 | 0.01133 | -0.0704 | -61.8182
-6.5 | -0.6107 | 0.00831 | -0.059 | -73.4898
-6 | -0.5507 | 0.00766 | -0.0559 | -71.893
-5.5 | -0.4866 | 0.00722 | -0.0539 | -67.3961
-5 | -0.4218 | 0.00683 | -0.0524 | -61.757
-4.5 | -0.356 | 0.00652 | -0.0515 | -54.6012
-4 | -0.2891 | 0.00628 | -0.0511 | -46.035
-3.5 | -0.2223 | 0.00602 | -0.051 | -36.9269
-3 | -0.155 | 0.0058 | -0.0512 | -26.7241
-2.5 | -0.0877 | 0.0056 | -0.0516 | -15.6607
-2 | -0.0204 | 0.00543 | -0.0521 | -3.7569
-1.5 | 0.0444 | 0.00513 | -0.0523 | 8.655
-1 | 0.1052 | 0.00453 | -0.0521 | 23.223
0 | 0.2256 | 0.00294 | -0.0519 | 76.7347
0.5 | 0.296 | 0.00291 | -0.0532 | 101.7182
1 | 0.365 | 0.00303 | -0.0542 | 120.462
1.5 | 0.408 | 0.00427 | -0.0506 | 95.5504
2 | 0.4487 | 0.00529 | -0.0463 | 84.8204
2.5 | 0.4893 | 0.00612 | -0.0418 | 79.951
3 | 0.5198 | 0.00686 | -0.0351 | 75.7726
3.5 | 0.5608 | 0.00733 | -0.0303 | 76.5075
4 | 0.6106 | 0.00775 | -0.0272 | 78.7871
4.5 | 0.6614 | 0.0082 | -0.0242 | 80.6585
5 | 0.7136 | 0.00867 | -0.0213 | 82.3068
5.5 | 0.764 | 0.00925 | -0.0181 | 82.5946
6 | 0.8156 | 0.00983 | -0.0148 | 82.9705
6.5 | 0.8667 | 0.01048 | -0.0113 | 82.7004
7 | 0.9153 | 0.0113 | -0.0072 | 81
7.5 | 0.9652 | 0.01216 | -0.0031 | 79.375
8 | 1.0097 | 0.0133 | 0.002 | 75.9173
8.5 | 1.0453 | 0.0149 | 0.0083 | 70.1544
9 | 1.0715 | 0.01713 | 0.0156 | 62.5511
9.5 | 1.0797 | 0.02091 | 0.024 | 51.6356
10 | 1.0634 | 0.02758 | 0.0324 | 38.5569
10.5 | 1.0388 | 0.03433 | 0.0391 | 30.2592
11 | 1.0078 | 0.04182 | 0.0437 | 24.0985
11.5 | 0.97 | 0.05087 | 0.0453 | 19.0682
12 | 0.9381 | 0.0609 | 0.0434 | 15.4039
12.5 | 0.9033 | 0.0733 | 0.0373 | 12.3233
13 | 0.8751 | 0.08756 | 0.0276 | 9.9943
13.5 | 0.8567 | 0.10258 | 0.017 | 8.3515
14 | 0.8355 | 0.11885 | 0.0066 | 7.0299
14.5 | 0.8238 | 0.13243 | -0.0019 | 6.2206

## 113. Re 12M Mach 0.00 (1)
BIGFOIL.COM POLAR EXPORT
NACA66-214 a=0.8
NACA66-214 a=0.8 |  |  |  | Cl Max: | 1.203 | at alpha= | 11.5 | deg
JavaFoil+Calcfoil stall+Eppler ext transition |  |  |  | L/D Max: | 106.954 | at alpha= | 7.5 | deg
Re: | 12000000 |  |  | Cd Min: | 0.00442 | at alpha= | -1 | deg
Mach: | 0 |  |  | Cl=0 at alpha= | -1.6066 | deg
|  |  |  | @ Cl=0.1, Cd= | 0.004576
|  |  |  | @ Cl=0.4, Cd= | 0.0048475
|  |  |  | @ Cl=0.6, Cd= | 0.0064445
alpha (deg) | Cl | Cd | Cm | Cl/Cd
-18 | -0.688 | 0.13299 | -0.002 | -5.173
-17.5 | -0.709 | 0.12526 | -0.003 | -5.661
-17 | -0.728 | 0.11785 | -0.003 | -6.179
-16.5 | -0.747 | 0.1099 | -0.004 | -6.799
-16 | -0.763 | 0.10411 | -0.005 | -7.332
-15.5 | -0.779 | 0.09698 | -0.005 | -8.031
-15 | -0.796 | 0.08729 | -0.006 | -9.117
-14.5 | -0.802 | 0.08406 | -0.007 | -9.536
-14 | -0.827 | 0.06333 | -0.009 | -13.064
-13.5 | -0.934 | 0.01752 | -0.012 | -53.319
-13 | -0.941 | 0.01471 | -0.013 | -64
-12.5 | -0.941 | 0.01316 | -0.014 | -71.493
-12 | -0.935 | 0.01192 | -0.015 | -78.429
-11.5 | -0.922 | 0.01114 | -0.016 | -82.77
-11 | -0.904 | 0.01061 | -0.017 | -85.202
-10.5 | -0.882 | 0.0101 | -0.019 | -87.32
-10 | -0.856 | 0.0096 | -0.02 | -89.134
-9.5 | -0.825 | 0.00916 | -0.021 | -90.06
-9 | -0.791 | 0.00776 | -0.022 | -101.902
-8.5 | -0.753 | 0.00779 | -0.023 | -96.653
-8 | -0.711 | 0.00827 | -0.024 | -86.002
-7.5 | -0.665 | 0.00785 | -0.025 | -84.776
-7 | -0.617 | 0.00758 | -0.026 | -81.378
-6.5 | -0.566 | 0.00734 | -0.027 | -77.19
-6 | -0.514 | 0.00707 | -0.028 | -72.673
-5.5 | -0.459 | 0.00684 | -0.029 | -67.063
-5 | -0.403 | 0.00661 | -0.03 | -60.918
-4.5 | -0.345 | 0.00638 | -0.031 | -54.1
-4 | -0.287 | 0.00619 | -0.032 | -46.345
-3.5 | -0.228 | 0.00608 | -0.033 | -37.433
-3 | -0.168 | 0.00589 | -0.034 | -28.495
-2.5 | -0.108 | 0.00572 | -0.035 | -18.882
-2 | -0.048 | 0.00552 | -0.036 | -8.621
-1.5 | 0.013 | 0.00456 | -0.037 | 2.823
-1 | 0.074 | 0.00442 | -0.038 | 16.658
-0.5 | 0.134 | 0.00478 | -0.039 | 28.073
0 | 0.195 | 0.00484 | -0.04 | 40.308
0.5 | 0.256 | 0.00497 | -0.042 | 51.486
1 | 0.316 | 0.00474 | -0.043 | 66.795
1.5 | 0.377 | 0.00475 | -0.044 | 79.364
2 | 0.436 | 0.005 | -0.045 | 87.137
2.5 | 0.495 | 0.00538 | -0.046 | 92.05
3 | 0.554 | 0.00627 | -0.047 | 88.335
3.5 | 0.612 | 0.00649 | -0.048 | 94.351
4 | 0.669 | 0.00737 | -0.049 | 90.775
4.5 | 0.725 | 0.00761 | -0.05 | 95.342
5 | 0.78 | 0.00788 | -0.051 | 98.991
5.5 | 0.832 | 0.00819 | -0.052 | 101.679
6 | 0.883 | 0.00848 | -0.052 | 104.216
6.5 | 0.932 | 0.00879 | -0.053 | 106.055
7 | 0.978 | 0.00916 | -0.054 | 106.749
7.5 | 1.022 | 0.00955 | -0.055 | 106.954
8 | 1.062 | 0.00996 | -0.056 | 106.626
8.5 | 1.099 | 0.01039 | -0.057 | 105.781
9 | 1.13 | 0.01089 | -0.058 | 103.788
9.5 | 1.155 | 0.01135 | -0.059 | 101.737
10 | 1.175 | 0.01193 | -0.06 | 98.458
10.5 | 1.189 | 0.01247 | -0.061 | 95.349
11 | 1.199 | 0.01309 | -0.062 | 91.606
11.5 | 1.203 | 0.01375 | -0.062 | 87.44
12 | 1.202 | 0.01438 | -0.063 | 83.548
12.5 | 1.195 | 0.01522 | -0.064 | 78.515
13 | 1.184 | 0.01605 | -0.065 | 73.781
13.5 | 1.168 | 0.01717 | -0.065 | 68.037
14 | 1.148 | 0.01838 | -0.066 | 62.436
14.5 | 1.121 | 0.02046 | -0.066 | 54.778
15 | 1.078 | 0.02594 | -0.066 | 41.555
15.5 | 0.93 | 0.08259 | -0.051 | 11.261
16 | 0.893 | 0.09623 | -0.048 | 9.283
16.5 | 0.857 | 0.11068 | -0.043 | 7.746

## 114. Re 12M Mach 0.00 (2)
BIGFOIL.COM POLAR EXPORT
NACA66-214 a=0.8
NACA66-214 a=0.8 |  |  |  | Cl Max: | 1.7462 | at alpha= | 20 | deg
XFOIL ncrit=9 |  |  |  | L/D Max: | 112.926 | at alpha= | 8.5 | deg
Re: | 12000000 |  |  | Cd Min: | 0.03655 | at alpha= | 20 | deg
Mach: | 0 |  |  | Cl=0 at alpha= | -1.7563 | deg
|  |  |  | @ Cl=0.1, Cd= | 0.0041849
|  |  |  | @ Cl=0.4, Cd= | 0.0051398
|  |  |  | @ Cl=0.6, Cd= | 0.0066413
alpha (deg) | Cl | Cd | Cm | Cl/Cd
-20 | -1.5757 | 0.02764 | -0.077 | -57.008
-19.5 | -1.566 | 0.02515 | -0.0744 | -62.2664
-19 | -1.548 | 0.02325 | -0.0722 | -66.5806
-18.5 | -1.5276 | 0.02155 | -0.0699 | -70.8863
-18 | -1.509 | 0.0198 | -0.0671 | -76.2121
-17.5 | -1.4839 | 0.01845 | -0.0647 | -80.4282
-17 | -1.4571 | 0.01727 | -0.0622 | -84.3717
-16.5 | -1.4266 | 0.01631 | -0.0599 | -87.4678
-16 | -1.3971 | 0.01534 | -0.0573 | -91.0756
-15.5 | -1.3627 | 0.01464 | -0.0551 | -93.0806
-15 | -1.3317 | 0.01381 | -0.0523 | -96.4301
-14.5 | -1.2972 | 0.01318 | -0.0497 | -98.4219
-14 | -1.2614 | 0.0127 | -0.0472 | -99.3228
-13.5 | -1.2316 | 0.01204 | -0.0433 | -102.2924
-13 | -1.1946 | 0.01148 | -0.0406 | -104.0592
-12.5 | -1.1516 | 0.01092 | -0.0391 | -105.4579
-12 | -1.1069 | 0.01037 | -0.0379 | -106.7406
-11.5 | -1.06 | 0.00989 | -0.037 | -107.179
-10.5 | -0.9619 | 0.00905 | -0.0359 | -106.2873
-10 | -0.911 | 0.00871 | -0.0357 | -104.5924
-9.5 | -0.8591 | 0.00838 | -0.0356 | -102.5179
-9 | -0.8064 | 0.00808 | -0.0356 | -99.802
-8.5 | -0.7536 | 0.00777 | -0.0357 | -96.9884
-8 | -0.7006 | 0.00745 | -0.0357 | -94.0403
-7.5 | -0.6468 | 0.00713 | -0.0359 | -90.7153
-7 | -0.5923 | 0.00688 | -0.0362 | -86.0901
-6.5 | -0.537 | 0.00666 | -0.0366 | -80.6306
-6 | -0.4815 | 0.00645 | -0.0371 | -74.6512
-5.5 | -0.4258 | 0.0062 | -0.0375 | -68.6774
-5 | -0.3696 | 0.006 | -0.0381 | -61.6
-4.5 | -0.3128 | 0.00583 | -0.0388 | -53.6535
-4 | -0.2561 | 0.00564 | -0.0394 | -45.4078
-3.5 | -0.1991 | 0.00549 | -0.0401 | -36.2659
-3 | -0.1418 | 0.00535 | -0.0409 | -26.5047
-2.5 | -0.0843 | 0.00519 | -0.0417 | -16.2428
-2 | -0.0273 | 0.00504 | -0.0424 | -5.4167
-1.5 | 0.0287 | 0.00472 | -0.043 | 6.0805
-1 | 0.084 | 0.00431 | -0.0434 | 19.4896
-0.5 | 0.139 | 0.00388 | -0.0439 | 35.8247
0 | 0.1922 | 0.00312 | -0.0443 | 61.6026
0.5 | 0.2487 | 0.0028 | -0.045 | 88.8214
1 | 0.296 | 0.00376 | -0.0441 | 78.7234
1.5 | 0.3443 | 0.00452 | -0.0433 | 76.1726
2 | 0.3944 | 0.00508 | -0.0428 | 77.6378
2.5 | 0.444 | 0.00561 | -0.0421 | 79.1444
3 | 0.495 | 0.00604 | -0.0417 | 81.9536
3.5 | 0.5461 | 0.00641 | -0.0412 | 85.195
4 | 0.5997 | 0.00664 | -0.0413 | 90.3163
4.5 | 0.653 | 0.00687 | -0.0413 | 95.0509
5 | 0.7057 | 0.00712 | -0.0411 | 99.1152
5.5 | 0.7576 | 0.00736 | -0.0409 | 102.9348
6 | 0.8082 | 0.00764 | -0.0404 | 105.7853
6.5 | 0.8588 | 0.00789 | -0.0399 | 108.8466
7 | 0.9076 | 0.00819 | -0.0391 | 110.8181
8 | 0.996 | 0.00882 | -0.0356 | 112.9252
8.5 | 1.0344 | 0.00916 | -0.0327 | 112.9258
9 | 1.0738 | 0.00958 | -0.0302 | 112.0877
9.5 | 1.1123 | 0.01007 | -0.0276 | 110.4568
10 | 1.1516 | 0.01056 | -0.0253 | 109.053
11 | 1.2309 | 0.01159 | -0.0212 | 106.2036
11.5 | 1.2695 | 0.01218 | -0.0191 | 104.2282
12 | 1.3072 | 0.01282 | -0.0169 | 101.9657
12.5 | 1.3438 | 0.01354 | -0.0147 | 99.2467
13 | 1.3777 | 0.01438 | -0.0122 | 95.8067
13.5 | 1.4121 | 0.01524 | -0.0099 | 92.6575
14 | 1.4467 | 0.0161 | -0.0077 | 89.8571
14.5 | 1.4801 | 0.017 | -0.0055 | 87.0647
15 | 1.5118 | 0.01799 | -0.0032 | 84.0356
15.5 | 1.5409 | 0.01902 | -0.0005 | 81.0147
16 | 1.5736 | 0.0201 | 0.0011 | 78.2886
16.5 | 1.5971 | 0.02176 | 0.0039 | 73.3961
17 | 1.6236 | 0.02328 | 0.0061 | 69.7423
17.5 | 1.6453 | 0.02518 | 0.0086 | 65.3415
18 | 1.6679 | 0.0271 | 0.0107 | 61.5461
18.5 | 1.6918 | 0.02901 | 0.0125 | 58.3178
19 | 1.7122 | 0.03125 | 0.0144 | 54.7904
19.5 | 1.7307 | 0.03372 | 0.0161 | 51.3256
20 | 1.7462 | 0.03655 | 0.0177 | 47.7756

## 115. Re 12M Mach 0.10 (1)
BIGFOIL.COM POLAR EXPORT
NACA66-214 a=0.8
NACA66-214 a=0.8 |  |  |  | Cl Max: | 1.191 | at alpha= | 11.5 | deg
JavaFoil+Calcfoil stall+Eppler ext transition |  |  |  | L/D Max: | 106.345 | at alpha= | 7.5 | deg
Re: | 12000000 |  |  | Cd Min: | 0.0044 | at alpha= | -1 | deg
Mach: | 0.1 |  |  | Cl=0 at alpha= | -1.6066 | deg
|  |  |  | @ Cl=0.1, Cd= | 0.0045747
|  |  |  | @ Cl=0.4, Cd= | 0.004839
|  |  |  | @ Cl=0.6, Cd= | 0.0061095
alpha (deg) | Cl | Cd | Cm | Cl/Cd
-17.5 | -0.665 | 0.12828 | -0.003 | -5.183
-17 | -0.687 | 0.1216 | -0.003 | -5.646
-16.5 | -0.709 | 0.11342 | -0.004 | -6.251
-16 | -0.728 | 0.10747 | -0.004 | -6.776
-15.5 | -0.747 | 0.10065 | -0.005 | -7.418
-15 | -0.763 | 0.0946 | -0.006 | -8.061
-14.5 | -0.774 | 0.08861 | -0.007 | -8.739
-14 | -0.785 | 0.07929 | -0.008 | -9.903
-13.5 | -0.894 | 0.02319 | -0.012 | -38.549
-13 | -0.918 | 0.0161 | -0.013 | -57.027
-12.5 | -0.924 | 0.01373 | -0.014 | -67.332
-12 | -0.923 | 0.01218 | -0.015 | -75.77
-11.5 | -0.913 | 0.01132 | -0.017 | -80.658
-11 | -0.898 | 0.01073 | -0.018 | -83.664
-10.5 | -0.877 | 0.01023 | -0.019 | -85.773
-10 | -0.853 | 0.00972 | -0.02 | -87.751
-9.5 | -0.824 | 0.00926 | -0.021 | -88.951
-9 | -0.79 | 0.00882 | -0.022 | -89.615
-8.5 | -0.753 | 0.00785 | -0.023 | -95.895
-8 | -0.712 | 0.00836 | -0.024 | -85.229
-7.5 | -0.667 | 0.00792 | -0.025 | -84.193
-7 | -0.619 | 0.00768 | -0.026 | -80.639
-6.5 | -0.568 | 0.00733 | -0.027 | -77.518
-6 | -0.516 | 0.00708 | -0.028 | -72.869
-5.5 | -0.461 | 0.00683 | -0.029 | -67.463
-5 | -0.405 | 0.0066 | -0.03 | -61.322
-4.5 | -0.347 | 0.00639 | -0.031 | -54.343
-4 | -0.288 | 0.00625 | -0.032 | -46.095
-3.5 | -0.229 | 0.00606 | -0.033 | -37.711
-3 | -0.169 | 0.00588 | -0.034 | -28.724
-2.5 | -0.108 | 0.00569 | -0.035 | -19.058
-2 | -0.048 | 0.0056 | -0.036 | -8.545
-1.5 | 0.013 | 0.00454 | -0.038 | 2.849
-1 | 0.074 | 0.0044 | -0.039 | 16.818
-0.5 | 0.135 | 0.00481 | -0.04 | 28.072
0 | 0.196 | 0.00482 | -0.041 | 40.672
0.5 | 0.257 | 0.00495 | -0.042 | 51.918
1 | 0.318 | 0.00478 | -0.043 | 66.546
1.5 | 0.379 | 0.00475 | -0.044 | 79.763
2 | 0.438 | 0.005 | -0.045 | 87.585
2.5 | 0.498 | 0.00539 | -0.046 | 92.41
3 | 0.557 | 0.00628 | -0.047 | 88.556
3.5 | 0.615 | 0.00605 | -0.048 | 101.584
4 | 0.672 | 0.00739 | -0.049 | 91.017
4.5 | 0.729 | 0.00766 | -0.05 | 95.159
5 | 0.783 | 0.00792 | -0.051 | 98.91
5.5 | 0.836 | 0.00823 | -0.052 | 101.58
6 | 0.887 | 0.00852 | -0.053 | 104.036
6.5 | 0.935 | 0.00887 | -0.054 | 105.399
7 | 0.981 | 0.00925 | -0.055 | 106.139
7.5 | 1.025 | 0.00963 | -0.056 | 106.345
8 | 1.064 | 0.01004 | -0.056 | 106.037
8.5 | 1.101 | 0.01049 | -0.057 | 104.946
9 | 1.13 | 0.01099 | -0.058 | 102.894
9.5 | 1.154 | 0.01152 | -0.059 | 100.152
10 | 1.172 | 0.01206 | -0.06 | 97.142
10.5 | 1.184 | 0.01263 | -0.061 | 93.771
11 | 1.19 | 0.0133 | -0.062 | 89.491
11.5 | 1.191 | 0.01395 | -0.063 | 85.39
12 | 1.186 | 0.01469 | -0.063 | 80.785
12.5 | 1.176 | 0.01551 | -0.064 | 75.848
13 | 1.161 | 0.01647 | -0.065 | 70.469
13.5 | 1.14 | 0.01771 | -0.066 | 64.349
14 | 1.114 | 0.01917 | -0.066 | 58.111
14.5 | 1.073 | 0.02336 | -0.066 | 45.957
15 | 0.91 | 0.08371 | -0.049 | 10.871
15.5 | 0.868 | 0.1005 | -0.043 | 8.632
16 | 0.838 | 0.10749 | -0.042 | 7.799
16.5 | 0.808 | 0.11526 | -0.041 | 7.007

## 116. Re 12M Mach 0.10 (2)
BIGFOIL.COM POLAR EXPORT
NACA66-214 a=0.8
NACA66-214 a=0.8 |  |  |  | Cl Max: | 1.7378 | at alpha= | 20 | deg
XFOIL ncrit=9 |  |  |  | L/D Max: | 112.072 | at alpha= | 8 | deg
Re: | 12000000 |  |  | Cd Min: | 0.03951 | at alpha= | 20 | deg
Mach: | 0.1 |  |  | Cl=0 at alpha= | -1.7567 | deg
|  |  |  | @ Cl=0.1, Cd= | 0.0041975
|  |  |  | @ Cl=0.4, Cd= | 0.0051305
|  |  |  | @ Cl=0.6, Cd= | 0.006651
alpha (deg) | Cl | Cd | Cm | Cl/Cd
-20 | -1.5574 | 0.03073 | -0.083 | -50.6801
-19.5 | -1.5539 | 0.02762 | -0.0803 | -56.26
-19 | -1.5389 | 0.02534 | -0.078 | -60.7301
-18.5 | -1.5217 | 0.02327 | -0.0755 | -65.3932
-18 | -1.5062 | 0.02118 | -0.0725 | -71.1143
-17.5 | -1.4846 | 0.01952 | -0.0697 | -76.0553
-17 | -1.4582 | 0.01821 | -0.067 | -80.0769
-16.5 | -1.4296 | 0.01704 | -0.0644 | -83.8967
-16 | -1.4006 | 0.01595 | -0.0615 | -87.8119
-15.5 | -1.3664 | 0.01516 | -0.0592 | -90.1319
-15 | -1.3355 | 0.01424 | -0.0561 | -93.7851
-14 | -1.2637 | 0.01304 | -0.0509 | -96.9095
-13.5 | -1.2311 | 0.01237 | -0.0474 | -99.523
-13 | -1.1993 | 0.01178 | -0.0435 | -101.8081
-12.5 | -1.1574 | 0.01115 | -0.0415 | -103.8027
-12 | -1.113 | 0.01057 | -0.0399 | -105.298
-11.5 | -1.0662 | 0.01005 | -0.0388 | -106.0896
-11 | -1.0179 | 0.00959 | -0.0379 | -106.1418
-10.5 | -0.968 | 0.00916 | -0.0373 | -105.6769
-10 | -0.9168 | 0.00879 | -0.0368 | -104.3003
-9.5 | -0.8646 | 0.00845 | -0.0366 | -102.3195
-9 | -0.8115 | 0.00814 | -0.0365 | -99.6929
-8.5 | -0.758 | 0.00784 | -0.0365 | -96.6837
-8 | -0.7047 | 0.0075 | -0.0364 | -93.96
-7.5 | -0.6506 | 0.00718 | -0.0365 | -90.6128
-7 | -0.5958 | 0.00691 | -0.0367 | -86.2229
-6.5 | -0.5402 | 0.00669 | -0.0371 | -80.7474
-6 | -0.4842 | 0.00648 | -0.0375 | -74.7222
-5.5 | -0.4281 | 0.00623 | -0.0379 | -68.7159
-5 | -0.3715 | 0.00601 | -0.0385 | -61.8136
-4.5 | -0.3144 | 0.00584 | -0.0391 | -53.8356
-4 | -0.2574 | 0.00566 | -0.0398 | -45.477
-3.5 | -0.2001 | 0.0055 | -0.0404 | -36.3818
-3 | -0.1424 | 0.00535 | -0.0412 | -26.6168
-2.5 | -0.0846 | 0.0052 | -0.042 | -16.2692
-2 | -0.0272 | 0.00505 | -0.0427 | -5.3861
-1 | 0.0846 | 0.00432 | -0.0437 | 19.5833
-0.5 | 0.1399 | 0.00388 | -0.0442 | 36.0567
0 | 0.1933 | 0.00311 | -0.0446 | 62.1543
0.5 | 0.2502 | 0.0028 | -0.0453 | 89.3571
1 | 0.2978 | 0.00375 | -0.0443 | 79.4133
2 | 0.3962 | 0.00509 | -0.0429 | 77.8389
2.5 | 0.4459 | 0.00562 | -0.0422 | 79.3416
3 | 0.4969 | 0.00607 | -0.0417 | 81.8616
3.5 | 0.5484 | 0.00643 | -0.0412 | 85.2877
4 | 0.6021 | 0.00666 | -0.0412 | 90.4054
4.5 | 0.6555 | 0.0069 | -0.0411 | 95
5 | 0.7085 | 0.00714 | -0.041 | 99.2297
5.5 | 0.7605 | 0.0074 | -0.0406 | 102.7703
6 | 0.8113 | 0.00767 | -0.0401 | 105.7757
6.5 | 0.8618 | 0.00793 | -0.0395 | 108.6759
7 | 0.9104 | 0.00824 | -0.0385 | 110.4854
7.5 | 0.9565 | 0.00859 | -0.037 | 111.3504
8 | 0.9952 | 0.00888 | -0.0339 | 112.0721
8.5 | 1.0348 | 0.00925 | -0.0312 | 111.8703
9 | 1.075 | 0.00968 | -0.0287 | 111.0537
9.5 | 1.114 | 0.0102 | -0.0261 | 109.2157
10 | 1.1538 | 0.0107 | -0.0238 | 107.8318
10.5 | 1.1945 | 0.01121 | -0.0217 | 106.5566
11 | 1.2339 | 0.01178 | -0.0195 | 104.7453
11.5 | 1.2728 | 0.0124 | -0.0173 | 102.6452
12 | 1.3101 | 0.01309 | -0.0149 | 100.084
12.5 | 1.3465 | 0.01387 | -0.0125 | 97.08
13 | 1.3813 | 0.01474 | -0.01 | 93.711
13.5 | 1.4164 | 0.01561 | -0.0076 | 90.7367
14 | 1.4505 | 0.01653 | -0.0052 | 87.7495
14.5 | 1.485 | 0.01747 | -0.0029 | 85.0029
15 | 1.5163 | 0.01855 | -0.0004 | 81.7412
15.5 | 1.5427 | 0.01976 | 0.0028 | 78.0719
16 | 1.576 | 0.02095 | 0.0044 | 75.2267
16.5 | 1.5987 | 0.02275 | 0.0074 | 70.2725
17 | 1.6249 | 0.02443 | 0.0097 | 66.5125
17.5 | 1.6486 | 0.02633 | 0.0121 | 62.613
18 | 1.6708 | 0.0284 | 0.0143 | 58.831
18.5 | 1.6932 | 0.03058 | 0.0163 | 55.3695
19 | 1.7117 | 0.03311 | 0.0183 | 51.6974
19.5 | 1.7246 | 0.03624 | 0.0203 | 47.5883
20 | 1.7378 | 0.03951 | 0.0218 | 43.9838

## 117. Re 12M Mach 0.25 (1)
BIGFOIL.COM POLAR EXPORT
NACA66-214 a=0.8
NACA66-214 a=0.8 |  |  |  | Cl Max: | 1.139 | at alpha= | 10 | deg
JavaFoil+Calcfoil stall+Eppler ext transition |  |  |  | L/D Max: | 103.606 | at alpha= | 7 | deg
Re: | 12000000 |  |  | Cd Min: | 0.0044 | at alpha= | -1 | deg
Mach: | 0.25 |  |  | Cl=0 at alpha= | -1.6048 | deg
|  |  |  | @ Cl=0.1, Cd= | 0.0045562
|  |  |  | @ Cl=0.4, Cd= | 0.0048531
|  |  |  | @ Cl=0.6, Cd= | 0.11112
alpha (deg) | Cl | Cd | Cm | Cl/Cd
-15.5 | -0.48 | 0.11105 | -0.005 | -4.321
-15 | -0.529 | 0.10562 | -0.005 | -5.01
-14.5 | -0.571 | 0.09973 | -0.006 | -5.725
-14 | -0.604 | 0.09484 | -0.006 | -6.366
-13.5 | -0.632 | 0.08871 | -0.007 | -7.129
-13 | -0.656 | 0.08239 | -0.008 | -7.968
-12.5 | -0.677 | 0.0753 | -0.009 | -8.988
-12 | -0.697 | 0.06536 | -0.01 | -10.661
-11.5 | -0.815 | 0.01622 | -0.016 | -50.241
-11 | -0.689 | 0.06848 | -0.009 | -10.061
-10.5 | -0.836 | 0.01113 | -0.019 | -75.046
-10 | -0.825 | 0.01041 | -0.02 | -79.247
-9.5 | -0.807 | 0.00982 | -0.021 | -82.141
-9 | -0.782 | 0.00922 | -0.022 | -84.821
-8.5 | -0.752 | 0.00875 | -0.023 | -85.946
-8 | -0.715 | 0.00739 | -0.024 | -96.805
-7.5 | -0.674 | 0.00745 | -0.026 | -90.537
-7 | -0.629 | 0.00797 | -0.027 | -78.875
-6.5 | -0.579 | 0.00753 | -0.028 | -76.913
-6 | -0.527 | 0.00724 | -0.029 | -72.742
-5.5 | -0.472 | 0.00699 | -0.03 | -67.436
-5 | -0.415 | 0.00674 | -0.031 | -61.491
-4.5 | -0.356 | 0.00652 | -0.032 | -54.61
-4 | -0.296 | 0.00636 | -0.033 | -46.473
-3.5 | -0.235 | 0.00618 | -0.034 | -37.996
-3 | -0.173 | 0.00597 | -0.035 | -29.024
-2.5 | -0.111 | 0.00578 | -0.036 | -19.279
-2 | -0.049 | 0.00566 | -0.037 | -8.685
-1.5 | 0.013 | 0.00461 | -0.039 | 2.886
-1 | 0.076 | 0.0044 | -0.04 | 17.258
-0.5 | 0.139 | 0.00481 | -0.041 | 28.832
0 | 0.201 | 0.00489 | -0.042 | 41.176
0.5 | 0.264 | 0.00499 | -0.043 | 52.978
1 | 0.327 | 0.00457 | -0.044 | 71.525
1.5 | 0.389 | 0.00479 | -0.045 | 81.203
2 | 0.45 | 0.00514 | -0.046 | 87.518
2.5 | 0.511 | 0.00519 | -0.047 | 98.484
3 | 0.571 | 0.00702 | -0.048 | 81.39
3.5 | 0.631 | 0.0073 | -0.049 | 86.35
4 | 0.689 | 0.0076 | -0.05 | 90.76
4.5 | 0.746 | 0.00786 | -0.051 | 94.893
5 | 0.802 | 0.00816 | -0.052 | 98.231
5.5 | 0.855 | 0.00848 | -0.053 | 100.719
6 | 0.905 | 0.00884 | -0.054 | 102.383
6.5 | 0.953 | 0.00921 | -0.055 | 103.495
7 | 0.997 | 0.00962 | -0.056 | 103.606
7.5 | 1.037 | 0.01007 | -0.057 | 103
8 | 1.073 | 0.01056 | -0.058 | 101.569
8.5 | 1.103 | 0.01109 | -0.059 | 99.515
9 | 1.124 | 0.01168 | -0.06 | 96.275
9.5 | 1.136 | 0.01227 | -0.061 | 92.564
10 | 1.139 | 0.01294 | -0.062 | 88.03
10.5 | 1.133 | 0.01368 | -0.062 | 82.779
11 | 1.117 | 0.01443 | -0.063 | 77.426
11.5 | 1.091 | 0.01539 | -0.064 | 70.917
12 | 1.054 | 0.01695 | -0.065 | 62.161
12.5 | 1.009 | 0.01824 | -0.065 | 55.308
13 | 0.809 | 0.07811 | -0.042 | 10.356
13.5 | 0.755 | 0.08685 | -0.04 | 8.698
14 | 0.698 | 0.09549 | -0.037 | 7.307
14.5 | 0.639 | 0.10244 | -0.036 | 6.235
15 | 0.575 | 0.11112 | -0.035 | 5.171

## 118. Re 12M Mach 0.25 (2)
BIGFOIL.COM POLAR EXPORT
NACA66-214 a=0.8
NACA66-214 a=0.8 |  |  |  | Cl Max: | 1.6431 | at alpha= | 18.5 | deg
XFOIL ncrit=9 |  |  |  | L/D Max: | 107.329 | at alpha= | 7 | deg
Re: | 12000000 |  |  | Cd Min: | 0.08399 | at alpha= | -20 | deg
Mach: | 0.25 |  |  | Cl=0 at alpha= | -1.7719 | deg
|  |  |  | @ Cl=0.1, Cd= | 0.0042451
|  |  |  | @ Cl=0.4, Cd= | 0.0050617
|  |  |  | @ Cl=0.6, Cd= | 0.0067059
alpha (deg) | Cl | Cd | Cm | Cl/Cd
-20 | -1.2182 | 0.08399 | -0.0786 | -14.5041
-19.5 | -1.2847 | 0.06662 | -0.0906 | -19.284
-19 | -1.3223 | 0.05485 | -0.0974 | -24.1076
-18.5 | -1.3473 | 0.04607 | -0.1006 | -29.2446
-18 | -1.3874 | 0.03745 | -0.1011 | -37.0467
-17.5 | -1.3837 | 0.03325 | -0.0994 | -41.615
-17 | -1.3932 | 0.02858 | -0.0963 | -48.7474
-16.5 | -1.3883 | 0.02519 | -0.0926 | -55.1131
-16 | -1.3711 | 0.02277 | -0.0888 | -60.2152
-15.5 | -1.3468 | 0.02084 | -0.085 | -64.6257
-15 | -1.325 | 0.01889 | -0.0807 | -70.1429
-14.5 | -1.3026 | 0.01704 | -0.076 | -76.4437
-14 | -1.2676 | 0.01596 | -0.0723 | -79.4236
-13.5 | -1.2388 | 0.01456 | -0.0676 | -85.0824
-13 | -1.2023 | 0.01367 | -0.0637 | -87.9517
-12.5 | -1.1674 | 0.01276 | -0.0593 | -91.489
-12 | -1.1324 | 0.01203 | -0.0546 | -94.1313
-11.5 | -1.0961 | 0.01115 | -0.0502 | -98.3049
-11 | -1.0491 | 0.01046 | -0.0476 | -100.2964
-10.5 | -0.999 | 0.00987 | -0.0457 | -101.2158
-10 | -0.9471 | 0.00937 | -0.0441 | -101.0779
-9.5 | -0.8935 | 0.00891 | -0.0429 | -100.2806
-9 | -0.839 | 0.0085 | -0.0419 | -98.7059
-8 | -0.7269 | 0.00782 | -0.0408 | -92.954
-7.5 | -0.6713 | 0.00743 | -0.0402 | -90.3499
-7 | -0.6147 | 0.0071 | -0.04 | -86.5775
-6.5 | -0.5572 | 0.00683 | -0.0399 | -81.5813
-6 | -0.499 | 0.00659 | -0.0401 | -75.7208
-5.5 | -0.4407 | 0.00634 | -0.0403 | -69.511
-5 | -0.3823 | 0.0061 | -0.0406 | -62.6721
-4.5 | -0.3234 | 0.00591 | -0.041 | -54.7208
-4 | -0.2643 | 0.00574 | -0.0416 | -46.0453
-3.5 | -0.2052 | 0.00556 | -0.0421 | -36.9065
-3 | -0.1454 | 0.0054 | -0.0429 | -26.9259
-2.5 | -0.0858 | 0.00523 | -0.0436 | -16.4054
-2 | -0.0265 | 0.0051 | -0.0443 | -5.1961
-1.5 | 0.0316 | 0.00478 | -0.0448 | 6.6109
-1 | 0.0883 | 0.00434 | -0.0452 | 20.3456
-0.5 | 0.145 | 0.00388 | -0.0457 | 37.3711
0 | 0.1993 | 0.00302 | -0.0459 | 65.9934
0.5 | 0.2586 | 0.0028 | -0.0468 | 92.3571
1 | 0.3085 | 0.00366 | -0.0459 | 84.2896
1.5 | 0.3564 | 0.00452 | -0.0446 | 78.8496
2 | 0.4063 | 0.00514 | -0.0437 | 79.0467
3.5 | 0.5599 | 0.00653 | -0.0411 | 85.7427
4 | 0.6146 | 0.00677 | -0.0408 | 90.7829
4.5 | 0.6686 | 0.00704 | -0.0403 | 94.9716
5 | 0.7224 | 0.00728 | -0.0398 | 99.2308
5.5 | 0.7743 | 0.00758 | -0.0388 | 102.1504
6 | 0.8254 | 0.00786 | -0.0377 | 105.0127
6.5 | 0.8734 | 0.00815 | -0.0359 | 107.1656
7 | 0.9123 | 0.0085 | -0.0321 | 107.3294
7.5 | 0.9541 | 0.00892 | -0.0291 | 106.9619
8 | 0.9978 | 0.00933 | -0.0265 | 106.9453
8.5 | 1.0405 | 0.00981 | -0.0238 | 106.0652
9 | 1.0829 | 0.01035 | -0.0211 | 104.628
9.5 | 1.1239 | 0.011 | -0.0181 | 102.1727
10 | 1.1672 | 0.01155 | -0.0156 | 101.0563
10.5 | 1.2088 | 0.01223 | -0.0129 | 98.8389
11 | 1.25 | 0.01295 | -0.0101 | 96.5251
11.5 | 1.2886 | 0.01383 | -0.007 | 93.1743
12 | 1.3261 | 0.01479 | -0.0037 | 89.6619
12.5 | 1.3635 | 0.01581 | -0.0006 | 86.2429
13 | 1.4022 | 0.0168 | 0.0024 | 83.4643
13.5 | 1.4374 | 0.018 | 0.0056 | 79.8556
14 | 1.4698 | 0.0194 | 0.0091 | 75.7629
14.5 | 1.5006 | 0.02094 | 0.0127 | 71.6619
15 | 1.5286 | 0.0227 | 0.0163 | 67.3392
15.5 | 1.5476 | 0.02458 | 0.0212 | 62.9618
16.5 | 1.6014 | 0.02946 | 0.0265 | 54.3585
17 | 1.6212 | 0.03238 | 0.0295 | 50.0679
17.5 | 1.6372 | 0.03571 | 0.0324 | 45.8471
18 | 1.6398 | 0.04037 | 0.0351 | 40.6193
18.5 | 1.6431 | 0.04532 | 0.0371 | 36.2555
19 | 1.6343 | 0.05183 | 0.0381 | 31.5319
19.5 | 1.6099 | 0.06062 | 0.0374 | 26.5572
20 | 1.5955 | 0.0692 | 0.0353 | 23.0564

## 119. Re 12M Mach 0.50 (1)
BIGFOIL.COM POLAR EXPORT
NACA66-214 a=0.8
NACA66-214 a=0.8 |  |  |  | Cl Max: | 1.177 | at alpha= | 20 | deg
JavaFoil+Calcfoil stall+Eppler ext transition |  |  |  | L/D Max: | 93.696 | at alpha= | 5.5 | deg
Re: | 12000000 |  |  | Cd Min: | 0.00452 | at alpha= | 1 | deg
Mach: | 0.5 |  |  | Cl=0 at alpha= | -1.6071 | deg
|  |  |  | @ Cl=0.1, Cd= | 0.0046236
|  |  |  | @ Cl=0.4, Cd= | 0.0049374
|  |  |  | @ Cl=0.6, Cd= | 0.006978
alpha (deg) | Cl | Cd | Cm | Cl/Cd
-20 | -1.014 | 0.15386 | -0.001 | -6.591
-19.5 | -0.986 | 0.15018 | -0.001 | -6.564
-19 | -0.96 | 0.14447 | -0.002 | -6.644
-18.5 | -0.941 | 0.12611 | -0.003 | -7.465
-18 | -0.91 | 0.12361 | -0.003 | -7.361
-17.5 | -0.878 | 0.12428 | -0.004 | -7.061
-17 | -0.849 | 0.11817 | -0.004 | -7.187
-16.5 | -0.823 | 0.11973 | -0.005 | -6.875
-16 | -0.798 | 0.11094 | -0.005 | -7.19
-15.5 | -0.769 | 0.10572 | -0.006 | -7.274
-15 | -0.747 | 0.09512 | -0.007 | -7.85
-14.5 | -0.734 | 0.07769 | -0.009 | -9.442
-14 | -0.797 | 0.02403 | -0.013 | -33.172
-13.5 | -0.657 | 0.09183 | -0.008 | -7.16
-13 | -0.632 | 0.084 | -0.009 | -7.527
-12.5 | -0.617 | 0.06762 | -0.012 | -9.129
-12 | -0.672 | 0.02068 | -0.017 | -32.485
-11.5 | -0.656 | 0.01514 | -0.019 | -43.307
-11 | -0.627 | 0.01349 | -0.02 | -46.494
-10.5 | -0.491 | 0.07335 | -0.01 | -6.69
-10 | -0.464 | 0.06366 | -0.011 | -7.29
-9.5 | -0.44 | 0.05563 | -0.014 | -7.909
-9 | -0.496 | 0.0117 | -0.025 | -42.444
-8.5 | -0.466 | 0.01061 | -0.026 | -43.932
-8 | -0.353 | 0.05157 | -0.013 | -6.854
-7.5 | -0.326 | 0.04785 | -0.014 | -6.812
-7 | -0.585 | 0.00925 | -0.03 | -63.219
-6.5 | -0.587 | 0.00852 | -0.031 | -68.915
-6 | -0.555 | 0.00803 | -0.032 | -69.21
-5.5 | -0.509 | 0.00767 | -0.033 | -66.317
-5 | -0.454 | 0.00683 | -0.035 | -66.38
-4.5 | -0.393 | 0.00685 | -0.036 | -57.348
-4 | -0.328 | 0.00657 | -0.037 | -49.922
-3.5 | -0.261 | 0.00633 | -0.038 | -41.222
-3 | -0.193 | 0.00638 | -0.039 | -30.279
-2.5 | -0.124 | 0.00614 | -0.041 | -20.23
-2 | -0.055 | 0.00591 | -0.042 | -9.285
-1.5 | 0.015 | 0.00582 | -0.043 | 2.555
-1 | 0.085 | 0.00454 | -0.044 | 18.706
-0.5 | 0.155 | 0.00493 | -0.046 | 31.444
0 | 0.225 | 0.00487 | -0.047 | 46.222
0.5 | 0.295 | 0.0047 | -0.048 | 62.689
1 | 0.364 | 0.00452 | -0.049 | 80.531
1.5 | 0.433 | 0.00532 | -0.05 | 81.55
2 | 0.5 | 0.0057 | -0.051 | 87.762
2.5 | 0.568 | 0.00621 | -0.052 | 91.431
3 | 0.633 | 0.00777 | -0.053 | 81.557
3.5 | 0.698 | 0.00816 | -0.055 | 85.629
4 | 0.761 | 0.00851 | -0.056 | 89.499
4.5 | 0.821 | 0.00891 | -0.057 | 92.098
5 | 0.875 | 0.00937 | -0.058 | 93.436
5.5 | 0.923 | 0.00985 | -0.059 | 93.696
6 | 0.961 | 0.01046 | -0.06 | 91.861
6.5 | 0.982 | 0.01118 | -0.061 | 87.813
7 | 0.972 | 0.01202 | -0.062 | 80.833
7.5 | 0.868 | 0.01284 | -0.063 | 67.591
8 | 0.642 | 0.01391 | -0.064 | 46.15
8.5 | 0.555 | 0.05594 | -0.032 | 9.923
9 | 0.708 | 0.01466 | -0.066 | 48.279
9.5 | 0.739 | 0.01579 | -0.067 | 46.817
10 | 0.769 | 0.01728 | -0.068 | 44.501
10.5 | 0.667 | 0.06745 | -0.039 | 9.891
11 | 0.691 | 0.07491 | -0.037 | 9.228
11.5 | 0.865 | 0.01891 | -0.071 | 45.743
12 | 0.894 | 0.02073 | -0.072 | 43.1
12.5 | 0.917 | 0.02401 | -0.072 | 38.202
13 | 0.807 | 0.08573 | -0.046 | 9.409
13.5 | 0.83 | 0.09409 | -0.045 | 8.826
14 | 1.008 | 0.02697 | -0.075 | 37.377
14.5 | 0.899 | 0.0891 | -0.053 | 10.091
15 | 0.933 | 0.09033 | -0.056 | 10.33
15.5 | 0.948 | 0.10536 | -0.053 | 8.993
16 | 0.963 | 0.11198 | -0.048 | 8.599
16.5 | 1 | 0.11114 | -0.054 | 8.997
17 | 1.053 | 0.09855 | -0.062 | 10.69
17.5 | 1.061 | 0.11837 | -0.058 | 8.965
18 | 1.072 | 0.13901 | -0.052 | 7.708
18.5 | 1.101 | 0.14215 | -0.055 | 7.747
19 | 1.134 | 0.14149 | -0.058 | 8.013
19.5 | 1.157 | 0.15746 | -0.057 | 7.348
20 | 1.177 | 0.17485 | -0.056 | 6.732

## 120. Re 12M Mach 0.50 (2)
BIGFOIL.COM POLAR EXPORT
NACA66-214 a=0.8
NACA66-214 a=0.8 |  |  |  | Cl Max: | 1.0903 | at alpha= | 9.5 | deg
XFOIL ncrit=9 |  |  |  | L/D Max: | 113.333 | at alpha= | 1 | deg
Re: | 12000000 |  |  | Cd Min: | 0.13019 | at alpha= | 14.5 | deg
Mach: | 0.5 |  |  | Cl=0 at alpha= | -99 | deg
|  |  |  | @ Cl=0.1, Cd= | 0.00287
|  |  |  | @ Cl=0.4, Cd= | 0.0044934
|  |  |  | @ Cl=0.6, Cd= | 0.0073365
alpha (deg) | Cl | Cd | Cm | Cl/Cd
0 | 0.2269 | 0.00287 | -0.0521 | 79.0592
0.5 | 0.2963 | 0.00285 | -0.0533 | 103.9649
1 | 0.3604 | 0.00318 | -0.0534 | 113.3333
1.5 | 0.4005 | 0.00451 | -0.0493 | 88.8027
2 | 0.4453 | 0.00534 | -0.0458 | 83.3895
2.5 | 0.4874 | 0.00611 | -0.0415 | 79.7709
3 | 0.527 | 0.00675 | -0.0365 | 78.0741
3.5 | 0.5701 | 0.0071 | -0.032 | 80.2958
4 | 0.6194 | 0.00749 | -0.0287 | 82.6969
4.5 | 0.6709 | 0.0079 | -0.0258 | 84.9241
5 | 0.7225 | 0.00836 | -0.0228 | 86.4234
5.5 | 0.7738 | 0.00889 | -0.0196 | 87.0416
6 | 0.8262 | 0.00945 | -0.0164 | 87.4286
6.5 | 0.8772 | 0.0101 | -0.0127 | 86.8515
7 | 0.927 | 0.01085 | -0.0087 | 85.4378
7.5 | 0.9772 | 0.01166 | -0.0046 | 83.8079
8 | 1.0238 | 0.0127 | 0.0004 | 80.6142
8.5 | 1.062 | 0.01419 | 0.0066 | 74.8414
9 | 1.0891 | 0.01631 | 0.014 | 66.775
9.5 | 1.0903 | 0.02032 | 0.0232 | 53.6565
10 | 1.0775 | 0.02664 | 0.0316 | 40.4467
10.5 | 1.0545 | 0.03315 | 0.0387 | 31.81
11 | 1.0241 | 0.04045 | 0.0436 | 25.3177
11.5 | 0.9862 | 0.04929 | 0.0457 | 20.0081
12 | 0.9469 | 0.05981 | 0.0441 | 15.8318
12.5 | 0.9148 | 0.07165 | 0.0386 | 12.7676
13 | 0.8836 | 0.08601 | 0.0289 | 10.2732
13.5 | 0.8637 | 0.10103 | 0.0182 | 8.5489
14 | 0.8459 | 0.11672 | 0.0082 | 7.2473
14.5 | 0.8346 | 0.13019 | -0.0003 | 6.4106

## 121. Re 14M Mach 0.00 (1)
BIGFOIL.COM POLAR EXPORT
NACA66-214 a=0.8
NACA66-214 a=0.8 |  |  |  | Cl Max: | 1.204 | at alpha= | 11.5 | deg
JavaFoil+Calcfoil stall+Eppler ext transition |  |  |  | L/D Max: | 110.677 | at alpha= | 4 | deg
Re: | 14000000 |  |  | Cd Min: | 0.00508 | at alpha= | -1.5 | deg
Mach: | 0 |  |  | Cl=0 at alpha= | -1.6066 | deg
|  |  |  | @ Cl=0.1, Cd= | 0.0051073
|  |  |  | @ Cl=0.4, Cd= | 0.0051583
|  |  |  | @ Cl=0.6, Cd= | 0.0062903
alpha (deg) | Cl | Cd | Cm | Cl/Cd
-18 | -0.689 | 0.13108 | -0.002 | -5.254
-17.5 | -0.71 | 0.12396 | -0.003 | -5.728
-17 | -0.729 | 0.11709 | -0.003 | -6.223
-16.5 | -0.749 | 0.10774 | -0.004 | -6.951
-16 | -0.765 | 0.10146 | -0.005 | -7.544
-15.5 | -0.782 | 0.09408 | -0.006 | -8.309
-15 | -0.804 | 0.0804 | -0.007 | -10.002
-14.5 | -0.809 | 0.07779 | -0.007 | -10.406
-14 | -0.915 | 0.02334 | -0.011 | -39.216
-13.5 | -0.94 | 0.01606 | -0.012 | -58.54
-13 | -0.945 | 0.01386 | -0.013 | -68.19
-12.5 | -0.942 | 0.01277 | -0.014 | -73.763
-12 | -0.936 | 0.01151 | -0.015 | -81.304
-11.5 | -0.923 | 0.01085 | -0.016 | -85.032
-11 | -0.905 | 0.01034 | -0.017 | -87.526
-10.5 | -0.883 | 0.0098 | -0.019 | -90.037
-10 | -0.856 | 0.00933 | -0.02 | -91.777
-9.5 | -0.826 | 0.00893 | -0.021 | -92.508
-9 | -0.791 | 0.00804 | -0.022 | -98.439
-8.5 | -0.754 | 0.00839 | -0.023 | -89.808
-8 | -0.711 | 0.00807 | -0.024 | -88.081
-7.5 | -0.665 | 0.00767 | -0.025 | -86.749
-7 | -0.617 | 0.00744 | -0.026 | -83
-6.5 | -0.566 | 0.00707 | -0.027 | -80.113
-6 | -0.514 | 0.00691 | -0.028 | -74.35
-5.5 | -0.459 | 0.00668 | -0.029 | -68.7
-5 | -0.403 | 0.00646 | -0.03 | -62.332
-4.5 | -0.345 | 0.00623 | -0.031 | -55.427
-4 | -0.287 | 0.00605 | -0.032 | -47.433
-3.5 | -0.228 | 0.00586 | -0.033 | -38.809
-3 | -0.168 | 0.00574 | -0.034 | -29.242
-2.5 | -0.108 | 0.00557 | -0.035 | -19.366
-2 | -0.048 | 0.00553 | -0.036 | -8.617
-1.5 | 0.013 | 0.00508 | -0.037 | 2.534
-1 | 0.074 | 0.00509 | -0.038 | 14.463
-0.5 | 0.134 | 0.00513 | -0.039 | 26.159
0 | 0.195 | 0.00519 | -0.04 | 37.58
0.5 | 0.256 | 0.00527 | -0.042 | 48.557
1 | 0.316 | 0.00535 | -0.043 | 59.2
1.5 | 0.377 | 0.00517 | -0.044 | 72.999
2 | 0.436 | 0.00514 | -0.045 | 84.766
2.5 | 0.495 | 0.00541 | -0.046 | 91.53
3 | 0.554 | 0.0061 | -0.047 | 90.859
3.5 | 0.612 | 0.00634 | -0.048 | 96.606
4 | 0.67 | 0.00605 | -0.049 | 110.677
4.5 | 0.726 | 0.00741 | -0.05 | 97.931
5 | 0.78 | 0.0077 | -0.051 | 101.249
5.5 | 0.833 | 0.00798 | -0.052 | 104.395
6 | 0.884 | 0.00826 | -0.053 | 106.949
6.5 | 0.933 | 0.00858 | -0.053 | 108.694
7 | 0.979 | 0.00894 | -0.054 | 109.52
7.5 | 1.022 | 0.0093 | -0.055 | 109.899
8 | 1.063 | 0.0097 | -0.056 | 109.554
8.5 | 1.1 | 0.01014 | -0.057 | 108.546
9 | 1.131 | 0.01059 | -0.058 | 106.735
9.5 | 1.156 | 0.01105 | -0.059 | 104.586
10 | 1.176 | 0.01159 | -0.06 | 101.407
10.5 | 1.19 | 0.01214 | -0.061 | 98.077
11 | 1.2 | 0.01271 | -0.062 | 94.397
11.5 | 1.204 | 0.01335 | -0.062 | 90.177
12 | 1.202 | 0.01403 | -0.063 | 85.72
12.5 | 1.196 | 0.01477 | -0.064 | 80.986
13 | 1.185 | 0.01564 | -0.065 | 75.767
13.5 | 1.169 | 0.0167 | -0.065 | 69.986
14 | 1.149 | 0.01791 | -0.066 | 64.145
14.5 | 1.123 | 0.01966 | -0.067 | 57.131
15 | 1.081 | 0.02488 | -0.066 | 43.454
15.5 | 0.939 | 0.07654 | -0.053 | 12.267
16 | 0.897 | 0.09326 | -0.049 | 9.616
16.5 | 0.861 | 0.1073 | -0.045 | 8.023

## 122. Re 14M Mach 0.00 (2)
BIGFOIL.COM POLAR EXPORT
NACA66-214 a=0.8
NACA66-214 a=0.8 |  |  |  | Cl Max: | 1.7608 | at alpha= | 20 | deg
XFOIL ncrit=9 |  |  |  | L/D Max: | 117.063 | at alpha= | 8.5 | deg
Re: | 14000000 |  |  | Cd Min: | 0.03526 | at alpha= | 20 | deg
Mach: | 0 |  |  | Cl=0 at alpha= | -1.7527 | deg
|  |  |  | @ Cl=0.1, Cd= | 0.0042071
|  |  |  | @ Cl=0.4, Cd= | 0.005142
|  |  |  | @ Cl=0.6, Cd= | 0.0064702
alpha (deg) | Cl | Cd | Cm | Cl/Cd
-20 | -1.5906 | 0.02673 | -0.0759 | -59.5062
-19.5 | -1.5803 | 0.02427 | -0.0734 | -65.1133
-19 | -1.5604 | 0.02251 | -0.0712 | -69.3203
-18.5 | -1.5393 | 0.02087 | -0.0689 | -73.7566
-18 | -1.5221 | 0.01906 | -0.0658 | -79.8583
-17.5 | -1.4986 | 0.01768 | -0.0631 | -84.7624
-17 | -1.47 | 0.0166 | -0.0607 | -88.5542
-16.5 | -1.4412 | 0.0156 | -0.0581 | -92.3846
-16 | -1.4106 | 0.01469 | -0.0555 | -96.0245
-15.5 | -1.3766 | 0.01402 | -0.0532 | -98.1883
-15 | -1.3449 | 0.01324 | -0.0503 | -101.5785
-14.5 | -1.3108 | 0.01266 | -0.0476 | -103.5387
-14 | -1.2761 | 0.01218 | -0.0447 | -104.7701
-13.5 | -1.244 | 0.01168 | -0.0411 | -106.5068
-13 | -1.2009 | 0.01121 | -0.0396 | -107.1276
-12.5 | -1.1571 | 0.01067 | -0.0382 | -108.4442
-12 | -1.1118 | 0.01013 | -0.0371 | -109.7532
-11.5 | -1.0646 | 0.00966 | -0.0363 | -110.207
-11 | -1.0161 | 0.0092 | -0.0356 | -110.4457
-10.5 | -0.9664 | 0.00879 | -0.0352 | -109.9431
-10 | -0.9151 | 0.00845 | -0.035 | -108.2959
-9.5 | -0.863 | 0.00812 | -0.0349 | -106.2808
-8 | -0.7028 | 0.00726 | -0.0353 | -96.8044
-7.5 | -0.649 | 0.00696 | -0.0355 | -93.2471
-7 | -0.5945 | 0.0067 | -0.0358 | -88.7313
-6.5 | -0.5391 | 0.00648 | -0.0362 | -83.1944
-5.5 | -0.4272 | 0.00605 | -0.0373 | -70.6116
-5 | -0.371 | 0.00584 | -0.0379 | -63.5274
-4 | -0.2572 | 0.00552 | -0.0393 | -46.5942
-3.5 | -0.2001 | 0.00535 | -0.04 | -37.4019
-3 | -0.1426 | 0.00521 | -0.0408 | -27.3704
-2.5 | -0.0853 | 0.00508 | -0.0415 | -16.7913
-2 | -0.0277 | 0.00493 | -0.0423 | -5.6187
-1 | 0.0843 | 0.00432 | -0.0435 | 19.5139
-0.5 | 0.1399 | 0.00392 | -0.0441 | 35.6888
0 | 0.1945 | 0.00339 | -0.0446 | 57.3746
0.5 | 0.2472 | 0.00291 | -0.0448 | 84.9485
1.5 | 0.3424 | 0.00461 | -0.043 | 74.2733
2 | 0.3939 | 0.00509 | -0.0427 | 77.387
3 | 0.4959 | 0.00596 | -0.0418 | 83.2047
3.5 | 0.5487 | 0.00627 | -0.0417 | 87.512
4 | 0.6025 | 0.00648 | -0.0418 | 92.9784
4.5 | 0.6559 | 0.00671 | -0.0418 | 97.7496
5 | 0.7091 | 0.00693 | -0.0418 | 102.3232
5.5 | 0.7612 | 0.00719 | -0.0416 | 105.8693
6 | 0.8127 | 0.00745 | -0.0413 | 109.0872
6.5 | 0.8636 | 0.00769 | -0.0408 | 112.3017
7 | 0.9126 | 0.00799 | -0.04 | 114.2178
7.5 | 0.9603 | 0.00832 | -0.039 | 115.4207
8 | 1.0068 | 0.00861 | -0.0378 | 116.9338
8.5 | 1.0442 | 0.00892 | -0.0346 | 117.0628
9 | 1.0822 | 0.00932 | -0.0318 | 116.1159
9.5 | 1.1205 | 0.00981 | -0.0291 | 114.2202
10 | 1.1609 | 0.01024 | -0.0269 | 113.3691
10.5 | 1.2009 | 0.0107 | -0.0249 | 112.2336
11 | 1.2401 | 0.01123 | -0.0227 | 110.4274
11.5 | 1.2784 | 0.01182 | -0.0205 | 108.1557
12 | 1.3159 | 0.01246 | -0.0183 | 105.61
12.5 | 1.3518 | 0.01317 | -0.0159 | 102.6424
13 | 1.3872 | 0.01395 | -0.0135 | 99.4409
13.5 | 1.4232 | 0.0147 | -0.0114 | 96.8163
14 | 1.4573 | 0.01555 | -0.0091 | 93.717
14.5 | 1.4914 | 0.01642 | -0.007 | 90.8283
15 | 1.5243 | 0.01737 | -0.0048 | 87.7547
15.5 | 1.552 | 0.01857 | -0.002 | 83.5757
16 | 1.5809 | 0.01947 | 0.0007 | 81.1967
17 | 1.6349 | 0.02252 | 0.005 | 72.5977
17.5 | 1.6597 | 0.02418 | 0.0073 | 68.6394
18 | 1.6834 | 0.02598 | 0.0094 | 64.796
18.5 | 1.7068 | 0.02786 | 0.0114 | 61.2635
19 | 1.7275 | 0.03002 | 0.0133 | 57.545
19.5 | 1.744 | 0.03259 | 0.0153 | 53.5133
20 | 1.7608 | 0.03526 | 0.0169 | 49.9376

## 123. Re 14M Mach 0.10 (1)
BIGFOIL.COM POLAR EXPORT
NACA66-214 a=0.8
NACA66-214 a=0.8 |  |  |  | Cl Max: | 1.192 | at alpha= | 11.5 | deg
JavaFoil+Calcfoil stall+Eppler ext transition |  |  |  | L/D Max: | 110.631 | at alpha= | 4 | deg
Re: | 14000000 |  |  | Cd Min: | 0.00509 | at alpha= | -1.5 | deg
Mach: | 0.1 |  |  | Cl=0 at alpha= | -1.6066 | deg
|  |  |  | @ Cl=0.1, Cd= | 0.0051543
|  |  |  | @ Cl=0.4, Cd= | 0.0051364
|  |  |  | @ Cl=0.6, Cd= | 0.0062953
alpha (deg) | Cl | Cd | Cm | Cl/Cd
-17.5 | -0.665 | 0.12694 | -0.003 | -5.24
-17 | -0.687 | 0.1206 | -0.003 | -5.701
-16.5 | -0.709 | 0.11259 | -0.004 | -6.301
-16 | -0.73 | 0.10537 | -0.005 | -6.924
-15.5 | -0.748 | 0.09872 | -0.005 | -7.58
-15 | -0.766 | 0.09144 | -0.006 | -8.373
-14.5 | -0.777 | 0.08584 | -0.007 | -9.055
-14 | -0.796 | 0.07145 | -0.008 | -11.134
-13.5 | -0.901 | 0.02083 | -0.012 | -43.275
-13 | -0.924 | 0.01483 | -0.013 | -62.276
-12.5 | -0.926 | 0.01332 | -0.014 | -69.497
-12 | -0.924 | 0.01177 | -0.015 | -78.541
-11.5 | -0.914 | 0.01105 | -0.017 | -82.717
-11 | -0.899 | 0.0104 | -0.018 | -86.44
-10.5 | -0.878 | 0.00993 | -0.019 | -88.44
-10 | -0.853 | 0.00947 | -0.02 | -90.104
-9.5 | -0.824 | 0.00902 | -0.021 | -91.407
-9 | -0.791 | 0.0076 | -0.022 | -104.08
-8.5 | -0.755 | 0.00849 | -0.023 | -88.854
-8 | -0.713 | 0.00809 | -0.024 | -88.028
-7.5 | -0.667 | 0.00774 | -0.025 | -86.242
-7 | -0.619 | 0.00742 | -0.026 | -83.428
-6.5 | -0.568 | 0.00716 | -0.027 | -79.411
-6 | -0.516 | 0.00692 | -0.028 | -74.55
-5.5 | -0.461 | 0.00667 | -0.029 | -69.112
-5 | -0.405 | 0.00645 | -0.03 | -62.745
-4.5 | -0.347 | 0.00623 | -0.031 | -55.669
-4 | -0.288 | 0.00611 | -0.032 | -47.183
-3.5 | -0.229 | 0.00593 | -0.033 | -38.594
-3 | -0.169 | 0.00574 | -0.034 | -29.38
-2.5 | -0.108 | 0.00555 | -0.035 | -19.551
-2 | -0.048 | 0.00552 | -0.036 | -8.675
-1.5 | 0.013 | 0.00509 | -0.038 | 2.542
-1 | 0.074 | 0.00515 | -0.039 | 14.361
-0.5 | 0.135 | 0.00516 | -0.04 | 26.152
0 | 0.196 | 0.00522 | -0.041 | 37.596
0.5 | 0.257 | 0.00525 | -0.042 | 49
1 | 0.318 | 0.00541 | -0.043 | 58.772
1.5 | 0.379 | 0.00514 | -0.044 | 73.671
2 | 0.438 | 0.00513 | -0.045 | 85.439
2.5 | 0.498 | 0.00547 | -0.046 | 90.942
3 | 0.557 | 0.00611 | -0.047 | 91.114
3.5 | 0.615 | 0.00636 | -0.048 | 96.814
4 | 0.673 | 0.00608 | -0.049 | 110.631
4.5 | 0.729 | 0.00747 | -0.05 | 97.551
5 | 0.784 | 0.00773 | -0.051 | 101.368
5.5 | 0.836 | 0.008 | -0.052 | 104.537
6 | 0.887 | 0.00831 | -0.053 | 106.747
6.5 | 0.936 | 0.00865 | -0.054 | 108.189
7 | 0.982 | 0.009 | -0.055 | 109.17
7.5 | 1.025 | 0.00939 | -0.056 | 109.197
8 | 1.065 | 0.00976 | -0.057 | 109.131
8.5 | 1.102 | 0.0102 | -0.057 | 108.046
9 | 1.131 | 0.01071 | -0.058 | 105.633
9.5 | 1.155 | 0.0112 | -0.059 | 103.135
10 | 1.173 | 0.01172 | -0.06 | 100.066
10.5 | 1.185 | 0.01228 | -0.061 | 96.447
11 | 1.191 | 0.01292 | -0.062 | 92.227
11.5 | 1.192 | 0.01359 | -0.063 | 87.725
12 | 1.187 | 0.01425 | -0.064 | 83.322
12.5 | 1.177 | 0.01504 | -0.064 | 78.248
13 | 1.162 | 0.01605 | -0.065 | 72.369
13.5 | 1.141 | 0.01713 | -0.066 | 66.592
14 | 1.114 | 0.01887 | -0.066 | 59.023
14.5 | 1.079 | 0.02169 | -0.066 | 49.754
15 | 0.948 | 0.06024 | -0.056 | 15.744
15.5 | 0.872 | 0.09698 | -0.045 | 8.988
16 | 0.841 | 0.10462 | -0.044 | 8.036
16.5 | 0.813 | 0.10956 | -0.044 | 7.416

## 124. Re 14M Mach 0.10 (2)
BIGFOIL.COM POLAR EXPORT
NACA66-214 a=0.8
NACA66-214 a=0.8 |  |  |  | Cl Max: | 1.7507 | at alpha= | 20 | deg
XFOIL ncrit=9 |  |  |  | L/D Max: | 116.458 | at alpha= | 8 | deg
Re: | 14000000 |  |  | Cd Min: | 0.03832 | at alpha= | 20 | deg
Mach: | 0.1 |  |  | Cl=0 at alpha= | -1.7562 | deg
|  |  |  | @ Cl=0.1, Cd= | 0.0042198
|  |  |  | @ Cl=0.4, Cd= | 0.0051397
|  |  |  | @ Cl=0.6, Cd= | 0.0064802
alpha (deg) | Cl | Cd | Cm | Cl/Cd
-19.5 | -1.5692 | 0.02665 | -0.0794 | -58.8818
-19 | -1.5532 | 0.02446 | -0.077 | -63.4996
-18.5 | -1.5343 | 0.02252 | -0.0746 | -68.1306
-18 | -1.5193 | 0.02042 | -0.0714 | -74.4025
-17.5 | -1.499 | 0.01874 | -0.0683 | -79.9893
-17 | -1.4704 | 0.01755 | -0.0658 | -83.7835
-16.5 | -1.445 | 0.01628 | -0.0626 | -88.7592
-16 | -1.4145 | 0.01527 | -0.0599 | -92.6326
-15.5 | -1.381 | 0.01449 | -0.0573 | -95.3071
-15 | -1.3491 | 0.01364 | -0.0543 | -98.9076
-14.5 | -1.3145 | 0.01299 | -0.0514 | -101.1932
-14 | -1.2782 | 0.01247 | -0.0486 | -102.502
-13.5 | -1.2464 | 0.01189 | -0.0448 | -104.8276
-13 | -1.2076 | 0.01142 | -0.0421 | -105.7443
-12.5 | -1.1631 | 0.01092 | -0.0406 | -106.511
-12 | -1.1183 | 0.01032 | -0.0391 | -108.3624
-11.5 | -1.0711 | 0.00982 | -0.038 | -109.0733
-11 | -1.0224 | 0.00934 | -0.0371 | -109.4647
-10.5 | -0.9726 | 0.0089 | -0.0365 | -109.2809
-10 | -0.9211 | 0.00853 | -0.0361 | -107.9836
-9.5 | -0.8686 | 0.00819 | -0.0359 | -106.0562
-9 | -0.8152 | 0.0079 | -0.0359 | -103.1899
-8.5 | -0.7613 | 0.00761 | -0.0359 | -100.0394
-8 | -0.7071 | 0.00731 | -0.036 | -96.7305
-7.5 | -0.6528 | 0.007 | -0.0361 | -93.2571
-7 | -0.598 | 0.00673 | -0.0363 | -88.8559
-6.5 | -0.5423 | 0.00651 | -0.0367 | -83.3026
-6 | -0.4859 | 0.00629 | -0.0372 | -77.2496
-5.5 | -0.4296 | 0.00607 | -0.0377 | -70.7743
-5 | -0.373 | 0.00586 | -0.0382 | -63.6519
-4 | -0.2585 | 0.00553 | -0.0396 | -46.745
-3.5 | -0.2011 | 0.00536 | -0.0403 | -37.5187
-3 | -0.1432 | 0.00521 | -0.0411 | -27.4856
-2.5 | -0.0856 | 0.00509 | -0.0418 | -16.8173
-2 | -0.0276 | 0.00494 | -0.0426 | -5.587
-1.5 | 0.029 | 0.00466 | -0.0432 | 6.2232
-1 | 0.085 | 0.00433 | -0.0438 | 19.6305
-0.5 | 0.1408 | 0.00392 | -0.0443 | 35.9184
0 | 0.1956 | 0.00337 | -0.0448 | 58.0415
0.5 | 0.249 | 0.00289 | -0.0451 | 86.1592
1 | 0.2939 | 0.00402 | -0.0437 | 73.1095
1.5 | 0.3442 | 0.00461 | -0.0432 | 74.6638
2 | 0.3957 | 0.0051 | -0.0428 | 77.5882
2.5 | 0.4466 | 0.00557 | -0.0423 | 80.1795
3 | 0.4978 | 0.00599 | -0.0418 | 83.1052
3.5 | 0.551 | 0.00629 | -0.0417 | 87.5994
4 | 0.6051 | 0.0065 | -0.0418 | 93.0923
4.5 | 0.6586 | 0.00673 | -0.0417 | 97.8603
5 | 0.712 | 0.00695 | -0.0417 | 102.446
5.5 | 0.7642 | 0.00722 | -0.0414 | 105.8449
6 | 0.8159 | 0.00748 | -0.041 | 109.0775
6.5 | 0.8668 | 0.00773 | -0.0404 | 112.1345
7 | 0.9156 | 0.00804 | -0.0395 | 113.8806
7.5 | 0.9634 | 0.00836 | -0.0383 | 115.2392
8 | 1.0062 | 0.00864 | -0.0361 | 116.4583
8.5 | 1.044 | 0.009 | -0.0329 | 116
9 | 1.083 | 0.00943 | -0.0302 | 114.8462
9.5 | 1.1218 | 0.00993 | -0.0275 | 112.9708
10.5 | 1.2039 | 0.01085 | -0.0233 | 110.9585
11 | 1.2434 | 0.01141 | -0.021 | 108.9746
11.5 | 1.281 | 0.01205 | -0.0186 | 106.3071
12 | 1.3187 | 0.01273 | -0.0162 | 103.5899
12.5 | 1.3555 | 0.01347 | -0.0138 | 100.631
13 | 1.3914 | 0.01426 | -0.0114 | 97.5736
13.5 | 1.4271 | 0.01506 | -0.009 | 94.761
14 | 1.4624 | 0.01594 | -0.0067 | 91.744
14.5 | 1.4957 | 0.01691 | -0.0043 | 88.4506
15 | 1.5277 | 0.01796 | -0.0018 | 85.0612
15.5 | 1.5545 | 0.0193 | 0.0012 | 80.544
16.5 | 1.6093 | 0.02206 | 0.0064 | 72.951
17 | 1.6382 | 0.02351 | 0.0085 | 69.681
17.5 | 1.6626 | 0.02532 | 0.0109 | 65.6635
18 | 1.6857 | 0.02728 | 0.0132 | 61.7925
18.5 | 1.7081 | 0.0294 | 0.0153 | 58.0986
19 | 1.7269 | 0.03188 | 0.0174 | 54.1688
19.5 | 1.7358 | 0.03524 | 0.0198 | 49.2565
20 | 1.7507 | 0.03832 | 0.0214 | 45.6863

## 125. Re 14M Mach 0.25 (1)
BIGFOIL.COM POLAR EXPORT
NACA66-214 a=0.8
NACA66-214 a=0.8 |  |  |  | Cl Max: | 1.14 | at alpha= | 10 | deg
JavaFoil+Calcfoil stall+Eppler ext transition |  |  |  | L/D Max: | 106.157 | at alpha= | 6.5 | deg
Re: | 14000000 |  |  | Cd Min: | 0.00505 | at alpha= | -1.5 | deg
Mach: | 0.25 |  |  | Cl=0 at alpha= | -1.6048 | deg
|  |  |  | @ Cl=0.1, Cd= | 0.0051638
|  |  |  | @ Cl=0.4, Cd= | 0.00519
|  |  |  | @ Cl=0.6, Cd= | 0.11015
alpha (deg) | Cl | Cd | Cm | Cl/Cd
-15.5 | -0.48 | 0.11004 | -0.005 | -4.363
-15 | -0.529 | 0.10564 | -0.005 | -5.012
-14.5 | -0.571 | 0.09853 | -0.006 | -5.797
-14 | -0.604 | 0.09352 | -0.006 | -6.459
-13.5 | -0.633 | 0.08742 | -0.007 | -7.238
-13 | -0.657 | 0.0814 | -0.008 | -8.074
-12.5 | -0.678 | 0.07406 | -0.009 | -9.156
-12 | -0.707 | 0.05862 | -0.011 | -12.059
-11.5 | -0.819 | 0.01512 | -0.016 | -54.187
-11 | -0.689 | 0.06748 | -0.009 | -10.216
-10.5 | -0.837 | 0.01079 | -0.019 | -77.524
-10 | -0.826 | 0.01013 | -0.02 | -81.509
-9.5 | -0.808 | 0.00958 | -0.021 | -84.344
-9 | -0.783 | 0.009 | -0.022 | -87.024
-8.5 | -0.752 | 0.00752 | -0.023 | -100.01
-8 | -0.716 | 0.00771 | -0.025 | -92.909
-7.5 | -0.675 | 0.00811 | -0.026 | -83.293
-7 | -0.629 | 0.0077 | -0.027 | -81.706
-6.5 | -0.579 | 0.00736 | -0.028 | -78.661
-6 | -0.527 | 0.00707 | -0.029 | -74.521
-5.5 | -0.472 | 0.00682 | -0.03 | -69.133
-5 | -0.415 | 0.00659 | -0.031 | -62.946
-4.5 | -0.356 | 0.00635 | -0.032 | -56.065
-4 | -0.296 | 0.00613 | -0.033 | -48.218
-3.5 | -0.235 | 0.00603 | -0.034 | -38.961
-3 | -0.173 | 0.00584 | -0.035 | -29.694
-2.5 | -0.111 | 0.00564 | -0.036 | -19.74
-2 | -0.049 | 0.00552 | -0.037 | -8.904
-1.5 | 0.013 | 0.00505 | -0.039 | 2.634
-1 | 0.076 | 0.00516 | -0.04 | 14.741
-0.5 | 0.139 | 0.00517 | -0.041 | 26.837
0 | 0.201 | 0.00525 | -0.042 | 38.395
0.5 | 0.264 | 0.00533 | -0.043 | 49.592
1 | 0.327 | 0.00519 | -0.044 | 62.959
1.5 | 0.389 | 0.00519 | -0.045 | 75.015
2 | 0.45 | 0.00519 | -0.046 | 86.636
2.5 | 0.511 | 0.00521 | -0.047 | 98.146
3 | 0.571 | 0.0058 | -0.048 | 98.425
3.5 | 0.631 | 0.00714 | -0.049 | 88.401
4 | 0.69 | 0.00741 | -0.05 | 93.105
4.5 | 0.747 | 0.00768 | -0.051 | 97.249
5 | 0.802 | 0.00795 | -0.052 | 100.851
5.5 | 0.855 | 0.00827 | -0.053 | 103.407
6 | 0.906 | 0.0086 | -0.054 | 105.305
6.5 | 0.953 | 0.00898 | -0.055 | 106.157
7 | 0.998 | 0.00941 | -0.056 | 105.957
7.5 | 1.038 | 0.00979 | -0.057 | 105.972
8 | 1.074 | 0.01028 | -0.058 | 104.415
8.5 | 1.104 | 0.0108 | -0.059 | 102.256
9 | 1.125 | 0.01135 | -0.06 | 99.136
9.5 | 1.137 | 0.01192 | -0.061 | 95.354
10 | 1.14 | 0.01256 | -0.062 | 90.745
10.5 | 1.133 | 0.01329 | -0.063 | 85.311
11 | 1.118 | 0.014 | -0.063 | 79.84
11.5 | 1.092 | 0.01494 | -0.064 | 73.094
12 | 1.055 | 0.01654 | -0.065 | 63.759
12.5 | 1.009 | 0.01782 | -0.065 | 56.63
13 | 0.811 | 0.07651 | -0.043 | 10.603
13.5 | 0.756 | 0.08613 | -0.04 | 8.779
14 | 0.698 | 0.09549 | -0.037 | 7.312
14.5 | 0.639 | 0.10169 | -0.037 | 6.286
15 | 0.575 | 0.11015 | -0.036 | 5.22

## 126. Re 14M Mach 0.25 (2)
BIGFOIL.COM POLAR EXPORT
NACA66-214 a=0.8
NACA66-214 a=0.8 |  |  |  | Cl Max: | 1.6652 | at alpha= | 18 | deg
XFOIL ncrit=9 |  |  |  | L/D Max: | 111.539 | at alpha= | 7.5 | deg
Re: | 14000000 |  |  | Cd Min: | 0.07552 | at alpha= | -20 | deg
Mach: | 0.25 |  |  | Cl=0 at alpha= | -1.7688 | deg
|  |  |  | @ Cl=0.1, Cd= | 0.004264
|  |  |  | @ Cl=0.4, Cd= | 0.0050882
|  |  |  | @ Cl=0.6, Cd= | 0.0065415
alpha (deg) | Cl | Cd | Cm | Cl/Cd
-20 | -1.2794 | 0.07552 | -0.0849 | -16.9412
-19.5 | -1.3158 | 0.06278 | -0.0933 | -20.9589
-19 | -1.3465 | 0.05223 | -0.0989 | -25.7802
-18.5 | -1.3833 | 0.04281 | -0.1017 | -32.3125
-18 | -1.4167 | 0.03524 | -0.1011 | -40.2015
-17.5 | -1.4292 | 0.03013 | -0.0985 | -47.4345
-17 | -1.4274 | 0.02644 | -0.095 | -53.9864
-16.5 | -1.4218 | 0.02323 | -0.0908 | -61.2053
-16 | -1.4024 | 0.02101 | -0.0868 | -66.7492
-15.5 | -1.3742 | 0.01936 | -0.083 | -70.9814
-15 | -1.3496 | 0.01761 | -0.0786 | -76.6383
-14.5 | -1.323 | 0.01604 | -0.074 | -82.4813
-14 | -1.2871 | 0.01501 | -0.0702 | -85.7495
-13.5 | -1.2559 | 0.01382 | -0.0656 | -90.8755
-13 | -1.2186 | 0.01299 | -0.0615 | -93.8106
-12.5 | -1.1835 | 0.01218 | -0.0569 | -97.1675
-12 | -1.1484 | 0.01154 | -0.0521 | -99.5147
-11.5 | -1.102 | 0.01092 | -0.0493 | -100.9158
-11 | -1.0552 | 0.01018 | -0.0467 | -103.6542
-10.5 | -1.0051 | 0.00959 | -0.0447 | -104.8071
-10 | -0.9525 | 0.00908 | -0.0432 | -104.9009
-9.5 | -0.8986 | 0.00864 | -0.0421 | -104.0046
-8.5 | -0.7876 | 0.00788 | -0.0405 | -99.9492
-8 | -0.7306 | 0.00757 | -0.0402 | -96.5125
-7.5 | -0.6739 | 0.00725 | -0.0398 | -92.9517
-7 | -0.6172 | 0.00693 | -0.0395 | -89.062
-6.5 | -0.5595 | 0.00664 | -0.0395 | -84.262
-6 | -0.5011 | 0.0064 | -0.0397 | -78.2969
-5.5 | -0.4424 | 0.00619 | -0.04 | -71.4701
-5 | -0.384 | 0.00595 | -0.0403 | -64.5378
-4 | -0.2655 | 0.0056 | -0.0414 | -47.4107
-3.5 | -0.2061 | 0.0054 | -0.042 | -38.1667
-3 | -0.1463 | 0.00525 | -0.0427 | -27.8667
-2.5 | -0.0869 | 0.00512 | -0.0434 | -16.9727
-2 | -0.0271 | 0.00497 | -0.0442 | -5.4527
-1.5 | 0.0315 | 0.00471 | -0.0448 | 6.6879
-1 | 0.0888 | 0.00435 | -0.0453 | 20.4138
-0.5 | 0.1461 | 0.00391 | -0.0458 | 37.3657
0 | 0.2019 | 0.00332 | -0.0462 | 60.8133
0.5 | 0.258 | 0.00282 | -0.0466 | 91.4894
1 | 0.3037 | 0.00396 | -0.0451 | 76.6919
1.5 | 0.3542 | 0.0046 | -0.0443 | 77
2 | 0.4058 | 0.00515 | -0.0436 | 78.7961
2.5 | 0.4565 | 0.00567 | -0.0427 | 80.5115
3 | 0.5083 | 0.0061 | -0.0419 | 83.3279
3.5 | 0.5628 | 0.0064 | -0.0416 | 87.9375
4 | 0.618 | 0.00661 | -0.0414 | 93.4947
4.5 | 0.6725 | 0.00685 | -0.0411 | 98.1752
5 | 0.7266 | 0.0071 | -0.0406 | 102.338
5.5 | 0.7791 | 0.00739 | -0.0397 | 105.4263
6 | 0.8313 | 0.00766 | -0.0388 | 108.5248
6.5 | 0.8812 | 0.00797 | -0.0374 | 110.5646
7 | 0.922 | 0.00828 | -0.034 | 111.3527
7.5 | 0.9637 | 0.00864 | -0.0309 | 111.5394
8 | 1.0067 | 0.00905 | -0.0281 | 111.2376
8.5 | 1.0488 | 0.00954 | -0.0252 | 109.9371
9 | 1.0908 | 0.01007 | -0.0224 | 108.3217
10 | 1.1767 | 0.01118 | -0.0171 | 105.2504
10.5 | 1.2182 | 0.01185 | -0.0143 | 102.8017
11 | 1.2595 | 0.01255 | -0.0114 | 100.3586
11.5 | 1.2971 | 0.01345 | -0.0081 | 96.4387
12 | 1.3359 | 0.01435 | -0.005 | 93.0941
12.5 | 1.3757 | 0.01522 | -0.0021 | 90.3876
13 | 1.4132 | 0.01624 | 0.0011 | 87.0197
13.5 | 1.4487 | 0.0174 | 0.0044 | 83.2586
14 | 1.4821 | 0.01875 | 0.0079 | 79.0453
14.5 | 1.5125 | 0.0203 | 0.0115 | 74.5074
15.5 | 1.5697 | 0.02379 | 0.0188 | 65.9815
16 | 1.5985 | 0.02562 | 0.0219 | 62.3927
16.5 | 1.6212 | 0.02808 | 0.0253 | 57.735
17 | 1.6405 | 0.03095 | 0.0286 | 53.0048
17.5 | 1.6558 | 0.03425 | 0.0317 | 48.3445
18 | 1.6652 | 0.03827 | 0.0345 | 43.5119
18.5 | 1.6636 | 0.04346 | 0.0369 | 38.2789
19 | 1.6538 | 0.04989 | 0.0384 | 33.1489
19.5 | 1.6389 | 0.05745 | 0.0384 | 28.5274
20 | 1.6162 | 0.0667 | 0.0364 | 24.2309

## 127. Re 14M Mach 0.50 (1)
BIGFOIL.COM POLAR EXPORT
NACA66-214 a=0.8
NACA66-214 a=0.8 |  |  |  | Cl Max: | 1.176 | at alpha= | 20 | deg
JavaFoil+Calcfoil stall+Eppler ext transition |  |  |  | L/D Max: | 96.275 | at alpha= | 5.5 | deg
Re: | 14000000 |  |  | Cd Min: | 0.00505 | at alpha= | 0.5 | deg
Mach: | 0.5 |  |  | Cl=0 at alpha= | -1.6071 | deg
|  |  |  | @ Cl=0.1, Cd= | 0.0052543
|  |  |  | @ Cl=0.4, Cd= | 0.0052691
|  |  |  | @ Cl=0.6, Cd= | 0.0068897
alpha (deg) | Cl | Cd | Cm | Cl/Cd
-20 | -1.013 | 0.16033 | -0.001 | -6.32
-19.5 | -0.985 | 0.15708 | -0.001 | -6.273
-19 | -0.96 | 0.14796 | -0.002 | -6.489
-18.5 | -0.935 | 0.13789 | -0.002 | -6.78
-18 | -0.906 | 0.13304 | -0.003 | -6.812
-17.5 | -0.878 | 0.12626 | -0.004 | -6.956
-17 | -0.85 | 0.12104 | -0.004 | -7.023
-16.5 | -0.824 | 0.11929 | -0.005 | -6.908
-16 | -0.799 | 0.10857 | -0.006 | -7.36
-15.5 | -0.771 | 0.10318 | -0.006 | -7.472
-15 | -0.751 | 0.09045 | -0.007 | -8.306
-14.5 | -0.762 | 0.05671 | -0.01 | -13.442
-14 | -0.804 | 0.02164 | -0.013 | -37.132
-13.5 | -0.658 | 0.09111 | -0.008 | -7.223
-13 | -0.634 | 0.08212 | -0.009 | -7.715
-12.5 | -0.641 | 0.05026 | -0.013 | -12.758
-12 | -0.678 | 0.01836 | -0.017 | -36.942
-11.5 | -0.657 | 0.01451 | -0.019 | -45.29
-11 | -0.628 | 0.01302 | -0.02 | -48.244
-10.5 | -0.491 | 0.07123 | -0.01 | -6.889
-10 | -0.464 | 0.06277 | -0.012 | -7.398
-9.5 | -0.442 | 0.05348 | -0.015 | -8.27
-9 | -0.498 | 0.01131 | -0.025 | -44.012
-8.5 | -0.467 | 0.01029 | -0.026 | -45.355
-8 | -0.353 | 0.05114 | -0.013 | -6.911
-7.5 | -0.326 | 0.04786 | -0.014 | -6.812
-7 | -0.585 | 0.00904 | -0.03 | -64.78
-6.5 | -0.587 | 0.00831 | -0.031 | -70.687
-6 | -0.556 | 0.00781 | -0.032 | -71.136
-5.5 | -0.509 | 0.00655 | -0.033 | -77.723
-5 | -0.454 | 0.00666 | -0.035 | -68.114
-4.5 | -0.393 | 0.00669 | -0.036 | -58.697
-4 | -0.328 | 0.00641 | -0.037 | -51.169
-3.5 | -0.261 | 0.00645 | -0.038 | -40.502
-3 | -0.193 | 0.0062 | -0.039 | -31.141
-2.5 | -0.124 | 0.006 | -0.041 | -20.72
-2 | -0.055 | 0.00579 | -0.042 | -9.483
-1.5 | 0.015 | 0.00575 | -0.043 | 2.585
-1 | 0.085 | 0.00528 | -0.044 | 16.108
-0.5 | 0.155 | 0.00516 | -0.045 | 30.036
0 | 0.225 | 0.00522 | -0.047 | 43.113
0.5 | 0.295 | 0.00505 | -0.048 | 58.317
1 | 0.364 | 0.00512 | -0.049 | 71.104
1.5 | 0.434 | 0.00541 | -0.05 | 80.063
2 | 0.5 | 0.00581 | -0.051 | 86.175
2.5 | 0.568 | 0.00624 | -0.052 | 90.936
3 | 0.634 | 0.00758 | -0.053 | 83.609
3.5 | 0.699 | 0.00795 | -0.055 | 87.936
4 | 0.762 | 0.0083 | -0.056 | 91.787
4.5 | 0.821 | 0.0087 | -0.057 | 94.362
5 | 0.876 | 0.00913 | -0.058 | 95.99
5.5 | 0.924 | 0.0096 | -0.059 | 96.275
6 | 0.962 | 0.01019 | -0.06 | 94.324
6.5 | 0.983 | 0.01091 | -0.061 | 90.088
7 | 0.972 | 0.01169 | -0.062 | 83.172
7.5 | 0.868 | 0.01253 | -0.063 | 69.289
8 | 0.643 | 0.01357 | -0.064 | 47.359
8.5 | 0.555 | 0.05538 | -0.032 | 10.027
9 | 0.708 | 0.01427 | -0.066 | 49.64
9.5 | 0.74 | 0.01536 | -0.067 | 48.152
10 | 0.77 | 0.0168 | -0.068 | 45.818
10.5 | 0.667 | 0.06723 | -0.039 | 9.923
11 | 0.692 | 0.0743 | -0.037 | 9.309
11.5 | 0.866 | 0.0183 | -0.071 | 47.3
12 | 0.895 | 0.02003 | -0.072 | 44.659
12.5 | 0.92 | 0.0228 | -0.072 | 40.356
13 | 0.811 | 0.08196 | -0.048 | 9.898
13.5 | 0.831 | 0.09355 | -0.045 | 8.884
14 | 1.012 | 0.02549 | -0.075 | 39.697
14.5 | 0.946 | 0.06185 | -0.065 | 15.295
15 | 0.958 | 0.07433 | -0.062 | 12.894
15.5 | 0.952 | 0.10148 | -0.054 | 9.381
16 | 0.964 | 0.11575 | -0.049 | 8.331
16.5 | 0.995 | 0.11894 | -0.051 | 8.365
17 | 1.031 | 0.11703 | -0.056 | 8.809
17.5 | 1.054 | 0.12778 | -0.055 | 8.245
18 | 1.071 | 0.14415 | -0.052 | 7.43
18.5 | 1.1 | 0.14888 | -0.054 | 7.389
19 | 1.13 | 0.1503 | -0.056 | 7.516
19.5 | 1.154 | 0.17012 | -0.056 | 6.783
20 | 1.176 | 0.1894 | -0.055 | 6.208

## 128. Re 14M Mach 0.50 (2)
BIGFOIL.COM POLAR EXPORT
NACA66-214 a=0.8
NACA66-214 a=0.8 |  |  |  | Cl Max: | 1.1016 | at alpha= | 9 | deg
XFOIL ncrit=9 |  |  |  | L/D Max: | 107.04 | at alpha= | 0.5 | deg
Re: | 14000000 |  |  | Cd Min: | 0.11506 | at alpha= | 14 | deg
Mach: | 0.5 |  |  | Cl=0 at alpha= | -1.8249 | deg
|  |  |  | @ Cl=0.1, Cd= | 0.0045364
|  |  |  | @ Cl=0.4, Cd= | 0.0046804
|  |  |  | @ Cl=0.6, Cd= | 0.0070701
alpha (deg) | Cl | Cd | Cm | Cl/Cd
-13 | -0.477 | 0.10581 | -0.0718 | -4.5081
-12.5 | -0.489 | 0.09403 | -0.0791 | -5.2005
-11.5 | -0.5288 | 0.06661 | -0.098 | -7.9387
-11 | -0.554 | 0.05366 | -0.108 | -10.3243
-10.5 | -0.5884 | 0.04431 | -0.1119 | -13.2792
-10 | -0.621 | 0.03716 | -0.111 | -16.7115
-9 | -0.6878 | 0.02573 | -0.0983 | -26.7314
-8.5 | -0.7162 | 0.02111 | -0.0872 | -33.927
-8 | -0.7337 | 0.01556 | -0.076 | -47.153
-7.5 | -0.7219 | 0.01027 | -0.0677 | -70.2921
-7 | -0.6821 | 0.00849 | -0.061 | -80.3416
-6.5 | -0.6262 | 0.0076 | -0.0567 | -82.3947
-6 | -0.5621 | 0.00711 | -0.0541 | -79.0577
-5.5 | -0.4958 | 0.00674 | -0.0524 | -73.5608
-5 | -0.4285 | 0.00643 | -0.0514 | -66.6407
-4.5 | -0.3614 | 0.00612 | -0.0506 | -59.0523
-4 | -0.2938 | 0.00587 | -0.0504 | -50.0511
-3.5 | -0.2258 | 0.00567 | -0.0504 | -39.8236
-3 | -0.1584 | 0.00546 | -0.0506 | -29.011
-2.5 | -0.0905 | 0.00531 | -0.0511 | -17.0433
-2 | -0.0228 | 0.00514 | -0.0517 | -4.4358
-1 | 0.1074 | 0.0045 | -0.0524 | 23.8667
-0.5 | 0.1705 | 0.00396 | -0.0527 | 43.0556
0 | 0.2298 | 0.00307 | -0.0525 | 74.8534
0.5 | 0.2965 | 0.00277 | -0.0533 | 107.0397
1 | 0.3521 | 0.00356 | -0.052 | 98.9045
1.5 | 0.3961 | 0.00462 | -0.0485 | 85.7359
2.5 | 0.4884 | 0.00605 | -0.0417 | 80.7273
3 | 0.5342 | 0.00661 | -0.0379 | 80.8169
3.5 | 0.5788 | 0.0069 | -0.0336 | 83.8841
4 | 0.6274 | 0.00729 | -0.0301 | 86.0631
4.5 | 0.6793 | 0.00767 | -0.0272 | 88.5658
5 | 0.7304 | 0.00812 | -0.024 | 89.9507
5.5 | 0.7825 | 0.0086 | -0.0209 | 90.9884
6 | 0.8345 | 0.00915 | -0.0176 | 91.2022
6.5 | 0.8845 | 0.00982 | -0.0138 | 90.0713
7 | 0.9364 | 0.0105 | -0.01 | 89.181
7.5 | 0.9878 | 0.01126 | -0.0059 | 87.7265
8 | 1.036 | 0.01222 | -0.001 | 84.7791
8.5 | 1.0761 | 0.0136 | 0.0051 | 79.125
9 | 1.1016 | 0.01575 | 0.0129 | 69.9429
9.5 | 1.1004 | 0.01978 | 0.0225 | 55.632
10 | 1.0893 | 0.02584 | 0.031 | 42.1556
11 | 1.0336 | 0.03966 | 0.0436 | 26.0615
11.5 | 0.9944 | 0.04847 | 0.0459 | 20.5158
12 | 0.953 | 0.05905 | 0.0445 | 16.1389
12.5 | 0.9204 | 0.07079 | 0.0392 | 13.0018
13 | 0.8897 | 0.08489 | 0.0299 | 10.4806
13.5 | 0.8702 | 0.09965 | 0.0193 | 8.7326
14 | 0.8541 | 0.11506 | 0.0095 | 7.4231

## 129. Re 16M Mach 0.00 (1)
BIGFOIL.COM POLAR EXPORT
NACA66-214 a=0.8
NACA66-214 a=0.8 |  |  |  | Cl Max: | 1.204 | at alpha= | 11.5 | deg
JavaFoil+Calcfoil stall+Eppler ext transition |  |  |  | L/D Max: | 118.878 | at alpha= | 4.5 | deg
Re: | 16000000 |  |  | Cd Min: | 0.00534 | at alpha= | -0.5 | deg
Mach: | 0 |  |  | Cl=0 at alpha= | -1.6066 | deg
|  |  |  | @ Cl=0.1, Cd= | 0.0053457
|  |  |  | @ Cl=0.4, Cd= | 0.0056076
|  |  |  | @ Cl=0.6, Cd= | 0.0061303
alpha (deg) | Cl | Cd | Cm | Cl/Cd
-18 | -0.689 | 0.1295 | -0.002 | -5.323
-17.5 | -0.711 | 0.12235 | -0.003 | -5.809
-17 | -0.73 | 0.11556 | -0.003 | -6.315
-16.5 | -0.749 | 0.10706 | -0.004 | -7.001
-16 | -0.767 | 0.09913 | -0.005 | -7.743
-15.5 | -0.785 | 0.09065 | -0.006 | -8.661
-15 | -0.81 | 0.07579 | -0.007 | -10.687
-14.5 | -0.823 | 0.06814 | -0.008 | -12.073
-14 | -0.928 | 0.01948 | -0.011 | -47.643
-13.5 | -0.941 | 0.01566 | -0.012 | -60.08
-13 | -0.948 | 0.01326 | -0.013 | -71.491
-12.5 | -0.944 | 0.01231 | -0.014 | -76.657
-12 | -0.938 | 0.01117 | -0.015 | -83.905
-11.5 | -0.924 | 0.01056 | -0.016 | -87.488
-11 | -0.906 | 0.0101 | -0.018 | -89.719
-10.5 | -0.884 | 0.0096 | -0.019 | -92.079
-10 | -0.857 | 0.00914 | -0.02 | -93.718
-9.5 | -0.826 | 0.00771 | -0.021 | -107.22
-9 | -0.792 | 0.00783 | -0.022 | -101.136
-8.5 | -0.754 | 0.00822 | -0.023 | -91.717
-8 | -0.711 | 0.00784 | -0.024 | -90.758
-7.5 | -0.665 | 0.00754 | -0.025 | -88.248
-7 | -0.617 | 0.00721 | -0.026 | -85.652
-6.5 | -0.566 | 0.00701 | -0.027 | -80.83
-6 | -0.514 | 0.00676 | -0.028 | -76.005
-5.5 | -0.459 | 0.00654 | -0.029 | -70.205
-5 | -0.403 | 0.00632 | -0.03 | -63.715
-4.5 | -0.345 | 0.00611 | -0.031 | -56.5
-4 | -0.287 | 0.00592 | -0.032 | -48.471
-3.5 | -0.228 | 0.00582 | -0.033 | -39.115
-3 | -0.168 | 0.00566 | -0.034 | -29.656
-2.5 | -0.108 | 0.00553 | -0.035 | -19.532
-2 | -0.048 | 0.00593 | -0.036 | -8.031
-1.5 | 0.013 | 0.00536 | -0.037 | 2.401
-1 | 0.074 | 0.00535 | -0.038 | 13.768
-0.5 | 0.134 | 0.00534 | -0.039 | 25.172
0 | 0.195 | 0.00543 | -0.04 | 35.955
0.5 | 0.256 | 0.00548 | -0.042 | 46.66
1 | 0.316 | 0.00557 | -0.043 | 56.819
1.5 | 0.377 | 0.00567 | -0.044 | 66.488
2 | 0.436 | 0.00551 | -0.045 | 79.125
2.5 | 0.495 | 0.00546 | -0.046 | 90.737
3 | 0.554 | 0.00599 | -0.047 | 92.591
3.5 | 0.613 | 0.00617 | -0.048 | 99.277
4 | 0.67 | 0.0064 | -0.049 | 104.719
4.5 | 0.726 | 0.00611 | -0.05 | 118.878
5 | 0.781 | 0.00752 | -0.051 | 103.866
5.5 | 0.833 | 0.0078 | -0.052 | 106.92
6 | 0.884 | 0.00807 | -0.053 | 109.542
6.5 | 0.933 | 0.0084 | -0.053 | 111.084
7 | 0.98 | 0.00873 | -0.054 | 112.169
7.5 | 1.023 | 0.00912 | -0.055 | 112.176
8 | 1.064 | 0.00948 | -0.056 | 112.241
8.5 | 1.101 | 0.00988 | -0.057 | 111.394
9 | 1.132 | 0.01034 | -0.058 | 109.446
9.5 | 1.157 | 0.01084 | -0.059 | 106.684
10 | 1.176 | 0.01131 | -0.06 | 104.018
10.5 | 1.191 | 0.01184 | -0.061 | 100.61
11 | 1.2 | 0.01245 | -0.062 | 96.425
11.5 | 1.204 | 0.01305 | -0.062 | 92.267
12 | 1.203 | 0.01367 | -0.063 | 88.027
12.5 | 1.197 | 0.0144 | -0.064 | 83.121
13 | 1.186 | 0.0153 | -0.065 | 77.479
13.5 | 1.169 | 0.01644 | -0.065 | 71.148
14 | 1.149 | 0.01766 | -0.066 | 65.045
14.5 | 1.125 | 0.01903 | -0.067 | 59.081
15 | 1.087 | 0.02309 | -0.067 | 47.081
15.5 | 1.013 | 0.03919 | -0.063 | 25.851
16 | 0.911 | 0.08281 | -0.052 | 10.995
16.5 | 0.879 | 0.09136 | -0.051 | 9.624

## 130. Re 16M Mach 0.00 (2)
BIGFOIL.COM POLAR EXPORT
NACA66-214 a=0.8
NACA66-214 a=0.8 |  |  |  | Cl Max: | 1.7708 | at alpha= | 20 | deg
XFOIL ncrit=9 |  |  |  | L/D Max: | 120.458 | at alpha= | 8.5 | deg
Re: | 16000000 |  |  | Cd Min: | 0.03437 | at alpha= | 20 | deg
Mach: | 0 |  |  | Cl=0 at alpha= | -1.7509 | deg
|  |  |  | @ Cl=0.1, Cd= | 0.0042166
|  |  |  | @ Cl=0.4, Cd= | 0.0051434
|  |  |  | @ Cl=0.6, Cd= | 0.006332
alpha (deg) | Cl | Cd | Cm | Cl/Cd
-19.5 | -1.5914 | 0.0236 | -0.0725 | -67.4322
-19 | -1.5712 | 0.02188 | -0.0703 | -71.8099
-18.5 | -1.5496 | 0.02028 | -0.0679 | -76.4103
-18 | -1.5313 | 0.01856 | -0.0649 | -82.5054
-17.5 | -1.5097 | 0.0171 | -0.0619 | -88.2865
-17 | -1.4796 | 0.01614 | -0.0596 | -91.6729
-16.5 | -1.4526 | 0.01505 | -0.0567 | -96.5183
-16 | -1.4218 | 0.0142 | -0.054 | -100.1268
-15.5 | -1.3881 | 0.01352 | -0.0516 | -102.6701
-15 | -1.3559 | 0.01281 | -0.0487 | -105.847
-14.5 | -1.3224 | 0.01223 | -0.0457 | -108.1276
-14 | -1.2893 | 0.01178 | -0.0424 | -109.4482
-13.5 | -1.2525 | 0.0113 | -0.0397 | -110.8407
-13 | -1.2081 | 0.01087 | -0.0384 | -111.1408
-12.5 | -1.1625 | 0.0104 | -0.0374 | -111.7788
-12 | -1.1159 | 0.00994 | -0.0364 | -112.2636
-11.5 | -1.0682 | 0.00947 | -0.0357 | -112.7983
-11 | -1.0194 | 0.00902 | -0.0351 | -113.0155
-10.5 | -0.9698 | 0.0086 | -0.0346 | -112.7674
-10 | -0.9184 | 0.00824 | -0.0344 | -111.4563
-9.5 | -0.8661 | 0.00793 | -0.0344 | -109.2182
-9 | -0.8128 | 0.00765 | -0.0345 | -106.2484
-8.5 | -0.7591 | 0.00737 | -0.0347 | -102.9986
-8 | -0.7048 | 0.00712 | -0.035 | -98.9888
-7.5 | -0.6508 | 0.00683 | -0.0352 | -95.2855
-7 | -0.5963 | 0.00656 | -0.0355 | -90.8994
-6.5 | -0.5407 | 0.00632 | -0.0359 | -85.5538
-6 | -0.4846 | 0.00613 | -0.0365 | -79.0538
-5.5 | -0.4284 | 0.00592 | -0.0371 | -72.3649
-5 | -0.3722 | 0.00572 | -0.0377 | -65.0699
-4.5 | -0.3153 | 0.00556 | -0.0384 | -56.7086
-4 | -0.2581 | 0.0054 | -0.0391 | -47.7963
-3.5 | -0.2009 | 0.00523 | -0.0398 | -38.413
-3 | -0.1435 | 0.00512 | -0.0406 | -28.0273
-2.5 | -0.0859 | 0.00497 | -0.0414 | -17.2837
-2 | -0.0282 | 0.00484 | -0.0423 | -5.8264
-1.5 | 0.0284 | 0.00462 | -0.0429 | 6.1472
-1 | 0.0847 | 0.00431 | -0.0435 | 19.652
-0.5 | 0.1404 | 0.00397 | -0.0441 | 35.3652
0 | 0.1957 | 0.00357 | -0.0447 | 54.8179
0.5 | 0.2434 | 0.00335 | -0.0441 | 72.6567
1 | 0.2899 | 0.00416 | -0.0431 | 69.6875
1.5 | 0.3415 | 0.00467 | -0.0428 | 73.1263
2.5 | 0.4453 | 0.00551 | -0.0424 | 80.8167
3 | 0.497 | 0.00589 | -0.042 | 84.3803
3.5 | 0.5506 | 0.00615 | -0.0421 | 89.5285
4 | 0.6049 | 0.00635 | -0.0423 | 95.2598
4.5 | 0.6584 | 0.00657 | -0.0423 | 100.2131
5 | 0.7119 | 0.00678 | -0.0423 | 105
5.5 | 0.7642 | 0.00704 | -0.0422 | 108.5511
6 | 0.8163 | 0.00728 | -0.0419 | 112.1291
6.5 | 0.8674 | 0.00754 | -0.0415 | 115.0398
7 | 0.9167 | 0.00784 | -0.0408 | 116.926
7.5 | 0.9654 | 0.00812 | -0.04 | 118.8916
8 | 1.013 | 0.00842 | -0.039 | 120.3088
8.5 | 1.0528 | 0.00874 | -0.0363 | 120.4577
9 | 1.0896 | 0.00913 | -0.0331 | 119.3428
9.5 | 1.1279 | 0.00957 | -0.0304 | 117.8579
10 | 1.1686 | 0.00998 | -0.0283 | 117.0942
10.5 | 1.2086 | 0.01043 | -0.0262 | 115.8773
11 | 1.2483 | 0.01092 | -0.0241 | 114.3132
11.5 | 1.2854 | 0.01155 | -0.0216 | 111.29
12 | 1.3226 | 0.01218 | -0.0193 | 108.5878
12.5 | 1.3592 | 0.01286 | -0.017 | 105.6921
13 | 1.3963 | 0.01353 | -0.0149 | 103.2003
13.5 | 1.4317 | 0.01429 | -0.0126 | 100.1889
14 | 1.4664 | 0.0151 | -0.0104 | 97.1126
14.5 | 1.501 | 0.01595 | -0.0082 | 94.1066
15 | 1.5332 | 0.01691 | -0.0059 | 90.6682
15.5 | 1.5601 | 0.01817 | -0.003 | 85.8613
16 | 1.5911 | 0.01918 | -0.0007 | 82.9562
16.5 | 1.6368 | 0.02069 | -0.0025 | 79.1107
18 | 1.6952 | 0.02513 | 0.0084 | 67.4572
18.5 | 1.7192 | 0.02694 | 0.0104 | 63.8159
19 | 1.7404 | 0.02902 | 0.0124 | 59.9724
19.5 | 1.7534 | 0.03181 | 0.0147 | 55.121
20 | 1.7708 | 0.03437 | 0.0164 | 51.5217

## 131. Re 16M Mach 0.10 (1)
BIGFOIL.COM POLAR EXPORT
NACA66-214 a=0.8
NACA66-214 a=0.8 |  |  |  | Cl Max: | 1.193 | at alpha= | 11.5 | deg
JavaFoil+Calcfoil stall+Eppler ext transition |  |  |  | L/D Max: | 111.699 | at alpha= | 7.5 | deg
Re: | 16000000 |  |  | Cd Min: | 0.00532 | at alpha= | -1 | deg
Mach: | 0.1 |  |  | Cl=0 at alpha= | -1.6066 | deg
|  |  |  | @ Cl=0.1, Cd= | 0.0053371
|  |  |  | @ Cl=0.4, Cd= | 0.0054763
|  |  |  | @ Cl=0.6, Cd= | 0.0061503
alpha (deg) | Cl | Cd | Cm | Cl/Cd
-18 | -0.641 | 0.13255 | -0.002 | -4.838
-17.5 | -0.666 | 0.1258 | -0.003 | -5.294
-17 | -0.688 | 0.11898 | -0.003 | -5.783
-16.5 | -0.71 | 0.11089 | -0.004 | -6.407
-16 | -0.731 | 0.10375 | -0.005 | -7.044
-15.5 | -0.75 | 0.09651 | -0.005 | -7.773
-15 | -0.769 | 0.08862 | -0.006 | -8.673
-14.5 | -0.781 | 0.08233 | -0.007 | -9.489
-14 | -0.823 | 0.05356 | -0.009 | -15.368
-13.5 | -0.913 | 0.01782 | -0.012 | -51.214
-13 | -0.928 | 0.01402 | -0.013 | -66.179
-12.5 | -0.928 | 0.01277 | -0.014 | -72.661
-12 | -0.925 | 0.01151 | -0.015 | -80.364
-11.5 | -0.915 | 0.01074 | -0.017 | -85.192
-11 | -0.9 | 0.01017 | -0.018 | -88.422
-10.5 | -0.879 | 0.0097 | -0.019 | -90.632
-10 | -0.854 | 0.00923 | -0.02 | -92.594
-9.5 | -0.825 | 0.0088 | -0.021 | -93.72
-9 | -0.792 | 0.00792 | -0.022 | -99.916
-8.5 | -0.755 | 0.00833 | -0.023 | -90.555
-8 | -0.713 | 0.00793 | -0.024 | -89.867
-7.5 | -0.667 | 0.00764 | -0.025 | -87.361
-7 | -0.619 | 0.00729 | -0.026 | -84.9
-6.5 | -0.568 | 0.007 | -0.027 | -81.189
-6 | -0.516 | 0.00677 | -0.028 | -76.218
-5.5 | -0.461 | 0.00653 | -0.029 | -70.633
-5 | -0.405 | 0.00631 | -0.03 | -64.146
-4.5 | -0.347 | 0.00611 | -0.031 | -56.761
-4 | -0.288 | 0.00598 | -0.032 | -48.207
-3.5 | -0.229 | 0.0058 | -0.033 | -39.411
-3 | -0.169 | 0.00564 | -0.034 | -29.913
-2.5 | -0.108 | 0.00557 | -0.035 | -19.465
-2 | -0.048 | 0.0059 | -0.036 | -8.112
-1.5 | 0.013 | 0.00594 | -0.038 | 2.18
-1 | 0.074 | 0.00532 | -0.039 | 13.912
-0.5 | 0.135 | 0.00536 | -0.04 | 25.18
0 | 0.196 | 0.00545 | -0.041 | 35.958
0.5 | 0.257 | 0.0055 | -0.042 | 46.716
1 | 0.318 | 0.00554 | -0.043 | 57.368
1.5 | 0.379 | 0.00543 | -0.044 | 69.765
2 | 0.438 | 0.00556 | -0.045 | 78.795
2.5 | 0.498 | 0.00546 | -0.046 | 91.174
3 | 0.557 | 0.00599 | -0.047 | 92.913
3.5 | 0.616 | 0.00621 | -0.048 | 99.178
4 | 0.673 | 0.00644 | -0.049 | 104.537
4.5 | 0.729 | 0.00731 | -0.05 | 99.784
5 | 0.784 | 0.00756 | -0.051 | 103.726
5.5 | 0.837 | 0.00784 | -0.052 | 106.804
6 | 0.888 | 0.00812 | -0.053 | 109.365
6.5 | 0.937 | 0.00848 | -0.054 | 110.472
7 | 0.983 | 0.00881 | -0.055 | 111.556
7.5 | 1.026 | 0.00918 | -0.056 | 111.699
8 | 1.066 | 0.00955 | -0.057 | 111.605
8.5 | 1.102 | 0.00997 | -0.057 | 110.533
9 | 1.132 | 0.01044 | -0.058 | 108.466
9.5 | 1.155 | 0.01095 | -0.059 | 105.546
10 | 1.173 | 0.01148 | -0.06 | 102.238
10.5 | 1.186 | 0.01199 | -0.061 | 98.876
11 | 1.192 | 0.01259 | -0.062 | 94.709
11.5 | 1.193 | 0.01326 | -0.063 | 89.986
12 | 1.188 | 0.01388 | -0.064 | 85.599
12.5 | 1.178 | 0.01472 | -0.064 | 80.004
13 | 1.162 | 0.01568 | -0.065 | 74.107
13.5 | 1.142 | 0.01677 | -0.066 | 68.062
14 | 1.115 | 0.01827 | -0.066 | 61.053
14.5 | 1.08 | 0.02128 | -0.066 | 50.741
15 | 0.962 | 0.05298 | -0.058 | 18.166
15.5 | 0.878 | 0.09188 | -0.047 | 9.553
16 | 0.855 | 0.09223 | -0.049 | 9.272
16.5 | 0.816 | 0.10633 | -0.046 | 7.671

## 132. Re 16M Mach 0.10 (2)
BIGFOIL.COM POLAR EXPORT
NACA66-214 a=0.8
NACA66-214 a=0.8 |  |  |  | Cl Max: | 1.7612 | at alpha= | 20 | deg
XFOIL ncrit=9 |  |  |  | L/D Max: | 119.894 | at alpha= | 8 | deg
Re: | 16000000 |  |  | Cd Min: | 0.03736 | at alpha= | 20 | deg
Mach: | 0.1 |  |  | Cl=0 at alpha= | -1.7518 | deg
|  |  |  | @ Cl=0.1, Cd= | 0.0042212
|  |  |  | @ Cl=0.4, Cd= | 0.0051144
|  |  |  | @ Cl=0.6, Cd= | 0.0063412
alpha (deg) | Cl | Cd | Cm | Cl/Cd
-20 | -1.6038 | 0.02773 | -0.0803 | -57.8363
-19.5 | -1.5866 | 0.02554 | -0.0783 | -62.1222
-19 | -1.5681 | 0.02353 | -0.076 | -66.6426
-18.5 | -1.547 | 0.02178 | -0.0736 | -71.0285
-18 | -1.5295 | 0.01986 | -0.0705 | -77.0141
-17.5 | -1.5094 | 0.01819 | -0.0672 | -82.9797
-17 | -1.4799 | 0.01709 | -0.0647 | -86.5945
-16.5 | -1.4567 | 0.0157 | -0.0613 | -92.7834
-16 | -1.4258 | 0.01476 | -0.0584 | -96.5989
-15.5 | -1.3926 | 0.01397 | -0.0557 | -99.685
-15 | -1.3603 | 0.01319 | -0.0527 | -103.1312
-14.5 | -1.3259 | 0.01255 | -0.0497 | -105.6494
-14 | -1.2909 | 0.01205 | -0.0465 | -107.1286
-13.5 | -1.2589 | 0.01153 | -0.0426 | -109.1847
-13 | -1.2154 | 0.01107 | -0.0408 | -109.7922
-12.5 | -1.1698 | 0.01058 | -0.0395 | -110.5671
-12 | -1.1226 | 0.01013 | -0.0384 | -110.8193
-11.5 | -1.0749 | 0.00962 | -0.0374 | -111.736
-11 | -1.0259 | 0.00916 | -0.0366 | -111.9978
-10.5 | -0.976 | 0.00871 | -0.0359 | -112.0551
-10 | -0.9245 | 0.00832 | -0.0355 | -111.1178
-9.5 | -0.8718 | 0.00799 | -0.0354 | -109.1114
-9 | -0.8182 | 0.0077 | -0.0353 | -106.2597
-8.5 | -0.764 | 0.00741 | -0.0354 | -103.1039
-8 | -0.7092 | 0.00716 | -0.0356 | -99.0503
-7.5 | -0.6547 | 0.00687 | -0.0358 | -95.2984
-7 | -0.5998 | 0.00659 | -0.036 | -91.0167
-6.5 | -0.5439 | 0.00635 | -0.0364 | -85.6535
-6 | -0.4874 | 0.00614 | -0.0369 | -79.3811
-5.5 | -0.4308 | 0.00594 | -0.0375 | -72.5253
-5 | -0.3742 | 0.00574 | -0.038 | -65.1916
-4.5 | -0.317 | 0.00557 | -0.0387 | -56.912
-4 | -0.2594 | 0.00541 | -0.0394 | -47.9482
-3.5 | -0.2019 | 0.00523 | -0.0401 | -38.6042
-3 | -0.1441 | 0.00512 | -0.0409 | -28.1445
-2.5 | -0.0862 | 0.00498 | -0.0417 | -17.3092
-2 | -0.0282 | 0.00484 | -0.0425 | -5.8264
-1 | 0.0854 | 0.00431 | -0.0438 | 19.8144
-0.5 | 0.1413 | 0.00397 | -0.0444 | 35.5919
0 | 0.1969 | 0.00357 | -0.045 | 55.1541
0.5 | 0.2452 | 0.00331 | -0.0444 | 74.0785
1 | 0.2916 | 0.00416 | -0.0433 | 70.0962
2.5 | 0.4472 | 0.00553 | -0.0424 | 80.868
3 | 0.499 | 0.00591 | -0.0421 | 84.4332
3.5 | 0.5529 | 0.00616 | -0.0421 | 89.7565
4 | 0.6075 | 0.00637 | -0.0422 | 95.3689
4.5 | 0.6613 | 0.00659 | -0.0422 | 100.349
5 | 0.7149 | 0.0068 | -0.0422 | 105.1324
5.5 | 0.7674 | 0.00706 | -0.042 | 108.6969
6 | 0.8196 | 0.00731 | -0.0417 | 112.1204
6.5 | 0.8707 | 0.00758 | -0.0412 | 114.8681
7 | 0.92 | 0.00788 | -0.0403 | 116.7513
7.5 | 0.9688 | 0.00817 | -0.0393 | 118.5802
8 | 1.0155 | 0.00847 | -0.038 | 119.8937
9 | 1.0903 | 0.00923 | -0.0315 | 118.1257
10 | 1.1712 | 0.0101 | -0.0268 | 115.9604
10.5 | 1.2112 | 0.01058 | -0.0245 | 114.4802
11 | 1.2509 | 0.0111 | -0.0222 | 112.6937
11.5 | 1.2881 | 0.01178 | -0.0197 | 109.3463
12 | 1.3262 | 0.01242 | -0.0173 | 106.7794
12.5 | 1.3629 | 0.01314 | -0.0149 | 103.7215
13 | 1.4001 | 0.01384 | -0.0126 | 101.1633
13.5 | 1.4369 | 0.01462 | -0.0104 | 98.2832
14 | 1.4711 | 0.01549 | -0.0079 | 94.9709
14.5 | 1.5042 | 0.01647 | -0.0054 | 91.3297
15 | 1.5373 | 0.01748 | -0.003 | 87.9462
15.5 | 1.564 | 0.01884 | 0.0001 | 83.0149
16 | 1.5931 | 0.02 | 0.0028 | 79.655
16.5 | 1.6447 | 0.02156 | 0.0001 | 76.2848
18 | 1.6995 | 0.02631 | 0.0121 | 64.5952
18.5 | 1.7215 | 0.0284 | 0.0144 | 60.6162
19 | 1.7398 | 0.03086 | 0.0166 | 56.3772
19.5 | 1.7461 | 0.03435 | 0.0193 | 50.8326
20 | 1.7612 | 0.03736 | 0.021 | 47.1413

## 133. Re 16M Mach 0.25 (1)
BIGFOIL.COM POLAR EXPORT
NACA66-214 a=0.8
NACA66-214 a=0.8 |  |  |  | Cl Max: | 1.141 | at alpha= | 10 | deg
JavaFoil+Calcfoil stall+Eppler ext transition |  |  |  | L/D Max: | 108.634 | at alpha= | 6.5 | deg
Re: | 16000000 |  |  | Cd Min: | 0.00538 | at alpha= | -1 | deg
Mach: | 0.25 |  |  | Cl=0 at alpha= | -1.6048 | deg
|  |  |  | @ Cl=0.1, Cd= | 0.005399
|  |  |  | @ Cl=0.4, Cd= | 0.0055153
|  |  |  | @ Cl=0.6, Cd= | 0.11027
alpha (deg) | Cl | Cd | Cm | Cl/Cd
-15.5 | -0.48 | 0.11058 | -0.005 | -4.338
-15 | -0.53 | 0.10414 | -0.005 | -5.086
-14.5 | -0.571 | 0.09875 | -0.006 | -5.786
-14 | -0.604 | 0.09281 | -0.006 | -6.512
-13.5 | -0.633 | 0.087 | -0.007 | -7.276
-13 | -0.658 | 0.08038 | -0.008 | -8.186
-12.5 | -0.68 | 0.07212 | -0.009 | -9.434
-12 | -0.799 | 0.01865 | -0.015 | -42.828
-11.5 | -0.826 | 0.01368 | -0.017 | -60.428
-11 | -0.691 | 0.06618 | -0.009 | -10.438
-10.5 | -0.837 | 0.01057 | -0.019 | -79.261
-10 | -0.827 | 0.00988 | -0.02 | -83.691
-9.5 | -0.808 | 0.00934 | -0.021 | -86.596
-9 | -0.784 | 0.00881 | -0.022 | -88.977
-8.5 | -0.753 | 0.00736 | -0.023 | -102.296
-8 | -0.717 | 0.00795 | -0.025 | -90.089
-7.5 | -0.675 | 0.00793 | -0.026 | -85.092
-7 | -0.629 | 0.00755 | -0.027 | -83.287
-6.5 | -0.579 | 0.0072 | -0.028 | -80.496
-6 | -0.527 | 0.00691 | -0.029 | -76.223
-5.5 | -0.472 | 0.00667 | -0.03 | -70.69
-5 | -0.415 | 0.00645 | -0.031 | -64.306
-4.5 | -0.356 | 0.00622 | -0.032 | -57.243
-4 | -0.296 | 0.00609 | -0.033 | -48.598
-3.5 | -0.235 | 0.0059 | -0.034 | -39.813
-3 | -0.173 | 0.00572 | -0.035 | -30.29
-2.5 | -0.111 | 0.00559 | -0.036 | -19.943
-2 | -0.049 | 0.00596 | -0.037 | -8.251
-1.5 | 0.013 | 0.00601 | -0.039 | 2.213
-1 | 0.076 | 0.00538 | -0.04 | 14.135
-0.5 | 0.139 | 0.00543 | -0.041 | 25.548
0 | 0.201 | 0.00549 | -0.042 | 36.708
0.5 | 0.264 | 0.00555 | -0.043 | 47.601
1 | 0.327 | 0.00538 | -0.044 | 60.729
1.5 | 0.389 | 0.00549 | -0.045 | 70.881
2 | 0.45 | 0.00563 | -0.046 | 79.95
2.5 | 0.511 | 0.00556 | -0.047 | 92.023
3 | 0.572 | 0.00612 | -0.048 | 93.432
3.5 | 0.631 | 0.00588 | -0.049 | 107.389
4 | 0.69 | 0.00725 | -0.05 | 95.204
4.5 | 0.747 | 0.0075 | -0.051 | 99.604
5 | 0.802 | 0.00779 | -0.052 | 103.029
5.5 | 0.856 | 0.00808 | -0.053 | 105.934
6 | 0.906 | 0.0084 | -0.054 | 107.864
6.5 | 0.954 | 0.00878 | -0.055 | 108.634
7 | 0.998 | 0.00921 | -0.056 | 108.418
7.5 | 1.039 | 0.00958 | -0.057 | 108.415
8 | 1.074 | 0.01008 | -0.058 | 106.552
8.5 | 1.105 | 0.01054 | -0.059 | 104.806
9 | 1.126 | 0.0111 | -0.06 | 101.438
9.5 | 1.138 | 0.01166 | -0.061 | 97.572
10 | 1.141 | 0.01225 | -0.062 | 93.126
10.5 | 1.134 | 0.01295 | -0.063 | 87.614
11 | 1.119 | 0.0137 | -0.063 | 81.63
11.5 | 1.093 | 0.01456 | -0.064 | 75.109
12 | 1.055 | 0.01629 | -0.065 | 64.749
12.5 | 1.009 | 0.01767 | -0.065 | 57.086
13 | 0.826 | 0.06729 | -0.048 | 12.275
13.5 | 0.758 | 0.08386 | -0.042 | 9.045
14 | 0.699 | 0.09416 | -0.038 | 7.425
14.5 | 0.639 | 0.10071 | -0.037 | 6.347
15 | 0.575 | 0.11027 | -0.036 | 5.216

## 134. Re 16M Mach 0.25 (2)
BIGFOIL.COM POLAR EXPORT
NACA66-214 a=0.8
NACA66-214 a=0.8 |  |  |  | Cl Max: | 1.6824 | at alpha= | 18 | deg
XFOIL ncrit=9 |  |  |  | L/D Max: | 115.463 | at alpha= | 7.5 | deg
Re: | 16000000 |  |  | Cd Min: | 0.06667 | at alpha= | -20 | deg
Mach: | 0.25 |  |  | Cl=0 at alpha= | -1.7649 | deg
|  |  |  | @ Cl=0.1, Cd= | 0.0042628
|  |  |  | @ Cl=0.4, Cd= | 0.0051156
|  |  |  | @ Cl=0.6, Cd= | 0.0064077
alpha (deg) | Cl | Cd | Cm | Cl/Cd
-20 | -1.3457 | 0.06667 | -0.0918 | -20.1845
-19.5 | -1.3671 | 0.05674 | -0.0975 | -24.0941
-19 | -1.3957 | 0.04734 | -0.1013 | -29.4825
-18.5 | -1.4035 | 0.04106 | -0.1021 | -34.1817
-18 | -1.4445 | 0.03321 | -0.1009 | -43.4959
-17.5 | -1.4552 | 0.02847 | -0.0978 | -51.1135
-17 | -1.445 | 0.02537 | -0.0943 | -56.957
-16.5 | -1.4443 | 0.02198 | -0.0895 | -65.7097
-16 | -1.4235 | 0.01986 | -0.0853 | -71.6767
-15.5 | -1.3954 | 0.01827 | -0.0812 | -76.3766
-15 | -1.3689 | 0.01665 | -0.0768 | -82.2162
-14.5 | -1.3388 | 0.0153 | -0.0723 | -87.5033
-14 | -1.3028 | 0.01432 | -0.0684 | -90.9777
-13.5 | -1.2695 | 0.01325 | -0.0639 | -95.8113
-13 | -1.2322 | 0.01248 | -0.0597 | -98.734
-12.5 | -1.1974 | 0.01173 | -0.0548 | -102.0801
-12 | -1.1583 | 0.01115 | -0.0506 | -103.8834
-11.5 | -1.1091 | 0.0106 | -0.0482 | -104.6321
-11 | -1.0597 | 0.00999 | -0.046 | -106.0761
-10.5 | -1.0094 | 0.00937 | -0.0441 | -107.7268
-10 | -0.9566 | 0.00887 | -0.0426 | -107.8467
-9.5 | -0.9024 | 0.00843 | -0.0414 | -107.0463
-9 | -0.8471 | 0.00803 | -0.0406 | -105.4919
-8.5 | -0.7908 | 0.00768 | -0.04 | -102.9688
-8 | -0.7337 | 0.00739 | -0.0396 | -99.2828
-7.5 | -0.6762 | 0.00711 | -0.0394 | -95.1055
-7 | -0.6191 | 0.00678 | -0.0392 | -91.3127
-6.5 | -0.5614 | 0.00648 | -0.0392 | -86.6358
-5 | -0.3853 | 0.00584 | -0.0401 | -65.976
-4.5 | -0.3262 | 0.00563 | -0.0406 | -57.9396
-4 | -0.2665 | 0.00546 | -0.0412 | -48.8095
-3.5 | -0.207 | 0.00528 | -0.0418 | -39.2045
-3 | -0.1474 | 0.00515 | -0.0425 | -28.6214
-2.5 | -0.0876 | 0.00501 | -0.0433 | -17.485
-2 | -0.0277 | 0.00487 | -0.0441 | -5.6879
-1.5 | 0.0312 | 0.00467 | -0.0448 | 6.6809
-1 | 0.0893 | 0.00433 | -0.0454 | 20.6236
-0.5 | 0.1466 | 0.00397 | -0.0459 | 36.927
0 | 0.2036 | 0.00352 | -0.0464 | 57.8409
0.5 | 0.2544 | 0.00315 | -0.046 | 80.7619
1 | 0.3005 | 0.00413 | -0.0446 | 72.7603
1.5 | 0.3526 | 0.00469 | -0.044 | 75.1812
2.5 | 0.4573 | 0.00563 | -0.0428 | 81.2256
3 | 0.5099 | 0.00601 | -0.0422 | 84.8419
3.5 | 0.5652 | 0.00627 | -0.0421 | 90.1435
4 | 0.6208 | 0.00649 | -0.0419 | 95.6549
4.5 | 0.6759 | 0.00671 | -0.0417 | 100.7303
5 | 0.73 | 0.00695 | -0.0412 | 105.036
5.5 | 0.7833 | 0.00722 | -0.0405 | 108.4903
6 | 0.836 | 0.00748 | -0.0397 | 111.7647
6.5 | 0.8862 | 0.00781 | -0.0383 | 113.4699
7 | 0.9318 | 0.0081 | -0.0359 | 115.037
7.5 | 0.9722 | 0.00842 | -0.0325 | 115.4632
8 | 1.0139 | 0.00883 | -0.0294 | 114.8245
8.5 | 1.0555 | 0.00933 | -0.0263 | 113.1297
9 | 1.098 | 0.00983 | -0.0235 | 111.6989
9.5 | 1.1414 | 0.01034 | -0.0209 | 110.3868
10 | 1.185 | 0.01088 | -0.0184 | 108.9154
10.5 | 1.2254 | 0.01157 | -0.0153 | 105.9118
11 | 1.2668 | 0.01224 | -0.0125 | 103.4967
11.5 | 1.3047 | 0.01313 | -0.0091 | 99.3679
12 | 1.3459 | 0.0139 | -0.0063 | 96.8273
12.5 | 1.385 | 0.01478 | -0.0032 | 93.7077
13 | 1.4222 | 0.01579 | 0 | 90.0697
13.5 | 1.4582 | 0.01693 | 0.0033 | 86.1311
14 | 1.4919 | 0.01824 | 0.0069 | 81.7928
14.5 | 1.5226 | 0.01976 | 0.0106 | 77.0547
15 | 1.5549 | 0.02125 | 0.0139 | 73.1718
15.5 | 1.5832 | 0.02303 | 0.0176 | 68.7451
16 | 1.6098 | 0.02491 | 0.0213 | 64.6246
16.5 | 1.6359 | 0.02708 | 0.0244 | 60.4099
17 | 1.6546 | 0.02992 | 0.0279 | 55.3008
17.5 | 1.6699 | 0.03318 | 0.0311 | 50.3285
18 | 1.6824 | 0.03686 | 0.0341 | 45.643
18.5 | 1.6786 | 0.04215 | 0.0368 | 39.8244
19 | 1.6768 | 0.04771 | 0.0385 | 35.1457
19.5 | 1.6679 | 0.05444 | 0.039 | 30.6374
20 | 1.6494 | 0.06289 | 0.0379 | 26.2267

## 135. Re 16M Mach 0.50 (1)
BIGFOIL.COM POLAR EXPORT
NACA66-214 a=0.8
NACA66-214 a=0.8 |  |  |  | Cl Max: | 1.176 | at alpha= | 20 | deg
JavaFoil+Calcfoil stall+Eppler ext transition |  |  |  | L/D Max: | 98.547 | at alpha= | 5.5 | deg
Re: | 16000000 |  |  | Cd Min: | 0.00528 | at alpha= | 0.5 | deg
Mach: | 0.5 |  |  | Cl=0 at alpha= | -1.6071 | deg
|  |  |  | @ Cl=0.1, Cd= | 0.0055614
|  |  |  | @ Cl=0.4, Cd= | 0.005634
|  |  |  | @ Cl=0.6, Cd= | 0.0072749
alpha (deg) | Cl | Cd | Cm | Cl/Cd
-20 | -1.012 | 0.17439 | -0.001 | -5.804
-19.5 | -0.984 | 0.16783 | -0.001 | -5.864
-19 | -0.959 | 0.15691 | -0.002 | -6.112
-18.5 | -0.933 | 0.14443 | -0.002 | -6.462
-18 | -0.905 | 0.14049 | -0.003 | -6.441
-17.5 | -0.876 | 0.13722 | -0.004 | -6.386
-17 | -0.849 | 0.12906 | -0.004 | -6.581
-16.5 | -0.824 | 0.11797 | -0.005 | -6.986
-16 | -0.8 | 0.10778 | -0.006 | -7.424
-15.5 | -0.773 | 0.10104 | -0.006 | -7.649
-15 | -0.758 | 0.0843 | -0.008 | -8.992
-14.5 | -0.817 | 0.0293 | -0.011 | -27.891
-14 | -0.807 | 0.02036 | -0.013 | -39.625
-13.5 | -0.658 | 0.09047 | -0.008 | -7.276
-13 | -0.635 | 0.08047 | -0.01 | -7.892
-12.5 | -0.695 | 0.02444 | -0.016 | -28.417
-12 | -0.681 | 0.01747 | -0.017 | -38.949
-11.5 | -0.658 | 0.01409 | -0.019 | -46.732
-11 | -0.629 | 0.01266 | -0.02 | -49.704
-10.5 | -0.491 | 0.07195 | -0.01 | -6.821
-10 | -0.465 | 0.06281 | -0.012 | -7.397
-9.5 | -0.458 | 0.04133 | -0.018 | -11.093
-9 | -0.498 | 0.01098 | -0.025 | -45.393
-8.5 | -0.467 | 0.01006 | -0.026 | -46.433
-8 | -0.354 | 0.05108 | -0.013 | -6.921
-7.5 | -0.326 | 0.04729 | -0.014 | -6.895
-7 | -0.586 | 0.00882 | -0.03 | -66.41
-6.5 | -0.588 | 0.00817 | -0.031 | -71.969
-6 | -0.556 | 0.0067 | -0.032 | -83.008
-5.5 | -0.51 | 0.00683 | -0.033 | -74.599
-5 | -0.454 | 0.00686 | -0.035 | -66.189
-4.5 | -0.393 | 0.00655 | -0.036 | -59.993
-4 | -0.328 | 0.00656 | -0.037 | -50.005
-3.5 | -0.261 | 0.0063 | -0.038 | -41.465
-3 | -0.193 | 0.00606 | -0.039 | -31.846
-2.5 | -0.124 | 0.00589 | -0.041 | -21.118
-2 | -0.055 | 0.0058 | -0.042 | -9.465
-1.5 | 0.015 | 0.0063 | -0.043 | 2.357
-1 | 0.085 | 0.0056 | -0.044 | 15.172
-0.5 | 0.155 | 0.00542 | -0.045 | 28.589
0 | 0.225 | 0.00551 | -0.047 | 40.832
0.5 | 0.295 | 0.00528 | -0.048 | 55.864
1 | 0.364 | 0.00531 | -0.049 | 68.615
1.5 | 0.434 | 0.00594 | -0.05 | 72.994
2 | 0.501 | 0.00593 | -0.051 | 84.353
2.5 | 0.568 | 0.00711 | -0.052 | 79.812
3 | 0.634 | 0.00745 | -0.054 | 85.126
3.5 | 0.699 | 0.00777 | -0.055 | 90.041
4 | 0.762 | 0.00813 | -0.056 | 93.776
4.5 | 0.822 | 0.00851 | -0.057 | 96.513
5 | 0.876 | 0.00891 | -0.058 | 98.379
5.5 | 0.924 | 0.00938 | -0.059 | 98.547
6 | 0.962 | 0.00998 | -0.06 | 96.45
6.5 | 0.983 | 0.01069 | -0.061 | 91.955
7 | 0.973 | 0.01143 | -0.062 | 85.146
7.5 | 0.869 | 0.01223 | -0.063 | 71.025
8 | 0.643 | 0.01328 | -0.064 | 48.45
8.5 | 0.555 | 0.05466 | -0.032 | 10.16
9 | 0.709 | 0.01393 | -0.066 | 50.895
9.5 | 0.74 | 0.01499 | -0.067 | 49.399
10 | 0.771 | 0.01635 | -0.068 | 47.138
10.5 | 0.669 | 0.0659 | -0.041 | 10.15
11 | 0.692 | 0.0734 | -0.037 | 9.423
11.5 | 0.866 | 0.01789 | -0.071 | 48.427
12 | 0.896 | 0.01956 | -0.072 | 45.773
12.5 | 0.922 | 0.02218 | -0.073 | 41.568
13 | 0.819 | 0.07693 | -0.052 | 10.647
13.5 | 0.834 | 0.0904 | -0.047 | 9.224
14 | 1.014 | 0.02453 | -0.075 | 41.338
14.5 | 1.018 | 0.03393 | -0.074 | 30.009
15 | 0.943 | 0.08346 | -0.059 | 11.302
15.5 | 0.95 | 0.103 | -0.053 | 9.22
16 | 0.963 | 0.12254 | -0.048 | 7.857
16.5 | 0.992 | 0.1271 | -0.05 | 7.804
17 | 1.021 | 0.13048 | -0.052 | 7.822
17.5 | 1.047 | 0.13982 | -0.052 | 7.488
18 | 1.07 | 0.15311 | -0.052 | 6.988
18.5 | 1.097 | 0.16096 | -0.053 | 6.818
19 | 1.126 | 0.16304 | -0.055 | 6.908
19.5 | 1.153 | 0.17442 | -0.056 | 6.61
20 | 1.176 | 0.19765 | -0.055 | 5.948

## 136. Re 16M Mach 0.50 (2)
BIGFOIL.COM POLAR EXPORT
NACA66-214 a=0.8
NACA66-214 a=0.8 |  |  |  | Cl Max: | 1.1112 | at alpha= | 9 | deg
XFOIL ncrit=9 |  |  |  | L/D Max: | 105.267 | at alpha= | 0.5 | deg
Re: | 16000000 |  |  | Cd Min: | 0.11366 | at alpha= | 14 | deg
Mach: | 0.5 |  |  | Cl=0 at alpha= | -1.8252 | deg
|  |  |  | @ Cl=0.1, Cd= | 0.0045216
|  |  |  | @ Cl=0.4, Cd= | 0.0047935
|  |  |  | @ Cl=0.6, Cd= | 0.0068309
alpha (deg) | Cl | Cd | Cm | Cl/Cd
-13 | -0.4881 | 0.10368 | -0.0733 | -4.7078
-12.5 | -0.5009 | 0.09192 | -0.0807 | -5.4493
-12 | -0.5189 | 0.07958 | -0.0888 | -6.5205
-11.5 | -0.5343 | 0.06521 | -0.0993 | -8.1935
-11 | -0.5586 | 0.05304 | -0.1086 | -10.5317
-10.5 | -0.5992 | 0.04328 | -0.1124 | -13.8447
-10 | -0.6339 | 0.03618 | -0.111 | -17.5207
-9.5 | -0.6648 | 0.03037 | -0.106 | -21.89
-9 | -0.7016 | 0.02491 | -0.0973 | -28.1654
-8.5 | -0.7295 | 0.02045 | -0.0858 | -35.6724
-8 | -0.7432 | 0.01487 | -0.0751 | -49.9798
-7.5 | -0.7304 | 0.00987 | -0.0666 | -74.002
-7 | -0.6887 | 0.00821 | -0.06 | -83.8855
-6.5 | -0.6306 | 0.00741 | -0.056 | -85.1012
-6 | -0.566 | 0.00692 | -0.0535 | -81.7919
-5.5 | -0.4988 | 0.00656 | -0.0519 | -76.0366
-5 | -0.431 | 0.00626 | -0.051 | -68.8498
-4.5 | -0.3633 | 0.00599 | -0.0503 | -60.6511
-4 | -0.2956 | 0.00574 | -0.0501 | -51.4983
-3.5 | -0.2274 | 0.00554 | -0.0502 | -41.0469
-3 | -0.1597 | 0.00535 | -0.0504 | -29.8505
-2.5 | -0.0916 | 0.00519 | -0.0509 | -17.6493
-2 | -0.0236 | 0.00501 | -0.0516 | -4.7106
-1.5 | 0.0439 | 0.00487 | -0.0523 | 9.0144
-1 | 0.1083 | 0.00447 | -0.0526 | 24.2282
0 | 0.2328 | 0.00327 | -0.0529 | 71.1927
0.5 | 0.2958 | 0.00281 | -0.0532 | 105.2669
1 | 0.3453 | 0.00383 | -0.0508 | 90.1567
1.5 | 0.3933 | 0.0047 | -0.0481 | 83.6809
2 | 0.442 | 0.00538 | -0.0452 | 82.1561
2.5 | 0.4893 | 0.00602 | -0.0419 | 81.2791
3 | 0.5393 | 0.00647 | -0.0389 | 83.3539
3.5 | 0.5871 | 0.00673 | -0.0352 | 87.2363
4 | 0.6344 | 0.0071 | -0.0314 | 89.3521
4.5 | 0.686 | 0.00748 | -0.0283 | 91.7112
5 | 0.7369 | 0.00793 | -0.0251 | 92.9256
5.5 | 0.7895 | 0.00838 | -0.022 | 94.2124
6 | 0.8413 | 0.00892 | -0.0186 | 94.3161
6.5 | 0.8923 | 0.00954 | -0.0148 | 93.5325
7 | 0.9448 | 0.0102 | -0.0111 | 92.6275
7.5 | 0.9969 | 0.01093 | -0.007 | 91.2077
8 | 1.0451 | 0.01187 | -0.0021 | 88.0455
8.5 | 1.0865 | 0.01317 | 0.0039 | 82.4981
9 | 1.1112 | 0.01532 | 0.012 | 72.5326
9.5 | 1.1094 | 0.01931 | 0.0218 | 57.4521
10 | 1.0992 | 0.02518 | 0.0304 | 43.6537
10.5 | 1.0775 | 0.03151 | 0.0379 | 34.1955
11 | 1.0386 | 0.03923 | 0.0436 | 26.4746
11.5 | 0.9997 | 0.04793 | 0.0461 | 20.8575
12 | 0.9593 | 0.05828 | 0.0449 | 16.4602
12.5 | 0.9262 | 0.06996 | 0.0399 | 13.239
13 | 0.8957 | 0.08383 | 0.0308 | 10.6847
13.5 | 0.8766 | 0.09835 | 0.0204 | 8.9131
14 | 0.8611 | 0.11366 | 0.0105 | 7.5761

## 137. Re 18M Mach 0.00 (1)
BIGFOIL.COM POLAR EXPORT
NACA66-214 a=0.8
NACA66-214 a=0.8 |  |  |  | Cl Max: | 1.205 | at alpha= | 11.5 | deg
JavaFoil+Calcfoil stall+Eppler ext transition |  |  |  | L/D Max: | 114.703 | at alpha= | 7.5 | deg
Re: | 18000000 |  |  | Cd Min: | 0.00551 | at alpha= | -1 | deg
Mach: | 0 |  |  | Cl=0 at alpha= | -1.6066 | deg
|  |  |  | @ Cl=0.1, Cd= | 0.00551
|  |  |  | @ Cl=0.4, Cd= | 0.0057942
|  |  |  | @ Cl=0.6, Cd= | 0.0061351
alpha (deg) | Cl | Cd | Cm | Cl/Cd
-18 | -0.69 | 0.12804 | -0.002 | -5.388
-17.5 | -0.712 | 0.1207 | -0.003 | -5.896
-17 | -0.731 | 0.11403 | -0.004 | -6.409
-16.5 | -0.751 | 0.10504 | -0.004 | -7.148
-16 | -0.77 | 0.09649 | -0.005 | -7.979
-15.5 | -0.79 | 0.08622 | -0.006 | -9.163
-15 | -0.826 | 0.0639 | -0.008 | -12.931
-14.5 | -0.859 | 0.04622 | -0.009 | -18.579
-14 | -0.934 | 0.01774 | -0.011 | -52.688
-13.5 | -0.945 | 0.01483 | -0.012 | -63.708
-13 | -0.948 | 0.01305 | -0.013 | -72.666
-12.5 | -0.945 | 0.01198 | -0.014 | -78.93
-12 | -0.938 | 0.01099 | -0.015 | -85.399
-11.5 | -0.925 | 0.01033 | -0.016 | -89.539
-11 | -0.906 | 0.0099 | -0.018 | -91.591
-10.5 | -0.884 | 0.00938 | -0.019 | -94.235
-10 | -0.858 | 0.00895 | -0.02 | -95.889
-9.5 | -0.827 | 0.00804 | -0.021 | -102.894
-9 | -0.793 | 0.00848 | -0.022 | -93.495
-8.5 | -0.754 | 0.00807 | -0.023 | -93.421
-8 | -0.711 | 0.00769 | -0.024 | -92.508
-7.5 | -0.665 | 0.0074 | -0.025 | -89.906
-7 | -0.617 | 0.00706 | -0.026 | -87.383
-6.5 | -0.566 | 0.00687 | -0.027 | -82.407
-6 | -0.514 | 0.00664 | -0.028 | -77.385
-5.5 | -0.459 | 0.0064 | -0.029 | -71.683
-5 | -0.403 | 0.00619 | -0.03 | -65.038
-4.5 | -0.345 | 0.00599 | -0.031 | -57.707
-4 | -0.287 | 0.0058 | -0.032 | -49.463
-3.5 | -0.228 | 0.00573 | -0.033 | -39.7
-3 | -0.168 | 0.0056 | -0.034 | -29.974
-2.5 | -0.108 | 0.006 | -0.035 | -18.001
-2 | -0.048 | 0.00601 | -0.036 | -7.927
-1.5 | 0.013 | 0.00601 | -0.037 | 2.145
-1 | 0.074 | 0.00551 | -0.038 | 13.36
-0.5 | 0.134 | 0.00551 | -0.039 | 24.382
0 | 0.195 | 0.00559 | -0.04 | 34.924
0.5 | 0.256 | 0.00564 | -0.042 | 45.337
1 | 0.316 | 0.00573 | -0.043 | 55.263
1.5 | 0.377 | 0.00588 | -0.044 | 64.088
2 | 0.436 | 0.00566 | -0.045 | 77.05
2.5 | 0.495 | 0.00573 | -0.046 | 86.414
3 | 0.554 | 0.00633 | -0.047 | 87.612
3.5 | 0.613 | 0.00608 | -0.048 | 100.772
4 | 0.67 | 0.00628 | -0.049 | 106.645
4.5 | 0.726 | 0.00649 | -0.05 | 111.868
5 | 0.781 | 0.00738 | -0.051 | 105.77
5.5 | 0.834 | 0.00765 | -0.052 | 108.989
6 | 0.885 | 0.00792 | -0.053 | 111.75
6.5 | 0.934 | 0.00826 | -0.054 | 113.014
7 | 0.98 | 0.00861 | -0.054 | 113.892
7.5 | 1.024 | 0.00893 | -0.055 | 114.703
8 | 1.064 | 0.00932 | -0.056 | 114.192
8.5 | 1.101 | 0.0097 | -0.057 | 113.537
9 | 1.132 | 0.01014 | -0.058 | 111.701
9.5 | 1.157 | 0.0106 | -0.059 | 109.136
10 | 1.177 | 0.0111 | -0.06 | 106.012
10.5 | 1.192 | 0.01159 | -0.061 | 102.815
11 | 1.201 | 0.01217 | -0.062 | 98.691
11.5 | 1.205 | 0.01278 | -0.062 | 94.337
12 | 1.204 | 0.01335 | -0.063 | 90.184
12.5 | 1.198 | 0.01413 | -0.064 | 84.756
13 | 1.186 | 0.015 | -0.065 | 79.069
13.5 | 1.17 | 0.01603 | -0.066 | 72.993
14 | 1.151 | 0.01708 | -0.066 | 67.351
14.5 | 1.126 | 0.01853 | -0.067 | 60.781
15 | 1.087 | 0.02286 | -0.067 | 47.567
15.5 | 1.041 | 0.0297 | -0.066 | 35.038
16 | 1.015 | 0.03055 | -0.066 | 33.214
16.5 | 0.894 | 0.07965 | -0.055 | 11.228

## 138. Re 18M Mach 0.00 (2)
BIGFOIL.COM POLAR EXPORT
NACA66-214 a=0.8
NACA66-214 a=0.8 |  |  |  | Cl Max: | 1.7801 | at alpha= | 20 | deg
XFOIL ncrit=9 |  |  |  | L/D Max: | 123.481 | at alpha= | 8.5 | deg
Re: | 18000000 |  |  | Cd Min: | 0.03358 | at alpha= | 20 | deg
Mach: | 0 |  |  | Cl=0 at alpha= | -1.7478 | deg
|  |  |  | @ Cl=0.1, Cd= | 0.0042148
|  |  |  | @ Cl=0.4, Cd= | 0.0051273
|  |  |  | @ Cl=0.6, Cd= | 0.006215
alpha (deg) | Cl | Cd | Cm | Cl/Cd
-20 | -1.6247 | 0.02457 | -0.0735 | -66.1254
-19.5 | -1.6054 | 0.02274 | -0.0714 | -70.5981
-19 | -1.5838 | 0.02114 | -0.0692 | -74.9196
-18.5 | -1.5598 | 0.01971 | -0.067 | -79.1375
-18 | -1.54 | 0.01811 | -0.064 | -85.0359
-17.5 | -1.5176 | 0.01671 | -0.061 | -90.8199
-17 | -1.4869 | 0.01579 | -0.0587 | -94.1672
-16.5 | -1.4625 | 0.0146 | -0.0554 | -100.1712
-16 | -1.4307 | 0.01382 | -0.0528 | -103.5239
-15.5 | -1.3979 | 0.01313 | -0.0502 | -106.4661
-15 | -1.3654 | 0.01247 | -0.0472 | -109.4948
-14.5 | -1.3328 | 0.0119 | -0.044 | -112
-14 | -1.3005 | 0.01148 | -0.0404 | -113.284
-13.5 | -1.2592 | 0.011 | -0.0386 | -114.4727
-13 | -1.2139 | 0.01058 | -0.0375 | -114.7353
-11.5 | -1.0713 | 0.00931 | -0.0351 | -115.0698
-11 | -1.0222 | 0.00888 | -0.0346 | -115.1126
-10.5 | -0.9724 | 0.00844 | -0.0341 | -115.2133
-10 | -0.9211 | 0.00807 | -0.0339 | -114.1388
-9 | -0.8152 | 0.00748 | -0.0341 | -108.984
-7.5 | -0.6523 | 0.00671 | -0.0349 | -97.2131
-7 | -0.5976 | 0.00643 | -0.0352 | -92.9393
-6.5 | -0.5421 | 0.0062 | -0.0357 | -87.4355
-5.5 | -0.4295 | 0.00582 | -0.0369 | -73.7973
-5 | -0.3732 | 0.00562 | -0.0375 | -66.4057
-4.5 | -0.3162 | 0.00545 | -0.0382 | -58.0183
-4 | -0.2588 | 0.0053 | -0.039 | -48.8302
-3.5 | -0.2017 | 0.00514 | -0.0397 | -39.2412
-3 | -0.1441 | 0.00502 | -0.0405 | -28.7052
-2.5 | -0.0865 | 0.00488 | -0.0413 | -17.7254
-2 | -0.0289 | 0.00477 | -0.0422 | -6.0587
-1.5 | 0.0284 | 0.00456 | -0.0429 | 6.2281
-0.5 | 0.1404 | 0.00402 | -0.0441 | 34.9254
0 | 0.1958 | 0.00376 | -0.0447 | 52.0745
0.5 | 0.2421 | 0.00388 | -0.0438 | 62.3969
1 | 0.2885 | 0.00427 | -0.0429 | 67.5644
1.5 | 0.3406 | 0.00471 | -0.0427 | 72.3142
2 | 0.3935 | 0.00508 | -0.0427 | 77.4606
2.5 | 0.4457 | 0.00546 | -0.0425 | 81.63
3 | 0.4982 | 0.00583 | -0.0423 | 85.4545
3.5 | 0.5523 | 0.00604 | -0.0424 | 91.4404
4 | 0.6068 | 0.00624 | -0.0426 | 97.2436
4.5 | 0.6608 | 0.00645 | -0.0427 | 102.4496
5 | 0.7143 | 0.00666 | -0.0428 | 107.2523
5.5 | 0.7668 | 0.0069 | -0.0426 | 111.1304
6 | 0.8193 | 0.00713 | -0.0425 | 114.9088
6.5 | 0.8704 | 0.0074 | -0.0421 | 117.6216
7 | 0.9202 | 0.0077 | -0.0415 | 119.5065
7.5 | 0.9697 | 0.00797 | -0.0408 | 121.6688
8 | 1.0177 | 0.00825 | -0.0399 | 123.3576
8.5 | 1.0607 | 0.00859 | -0.0379 | 123.4808
9 | 1.0966 | 0.00896 | -0.0345 | 122.3884
9.5 | 1.1353 | 0.00935 | -0.0318 | 121.4225
10 | 1.1757 | 0.00974 | -0.0296 | 120.7084
10.5 | 1.2154 | 0.01021 | -0.0274 | 119.0402
11 | 1.2548 | 0.01068 | -0.0252 | 117.4906
11.5 | 1.2912 | 0.01132 | -0.0226 | 114.0636
12 | 1.3289 | 0.01193 | -0.0203 | 111.3915
12.5 | 1.3666 | 0.01255 | -0.0182 | 108.8924
13 | 1.4034 | 0.01321 | -0.016 | 106.2377
13.5 | 1.4393 | 0.01393 | -0.0137 | 103.3238
14 | 1.4749 | 0.01471 | -0.0116 | 100.2651
14.5 | 1.5079 | 0.0156 | -0.0092 | 96.6603
15 | 1.5405 | 0.01653 | -0.0068 | 93.1942
15.5 | 1.5679 | 0.01778 | -0.004 | 88.1834
16 | 1.5994 | 0.0188 | -0.0018 | 85.0745
16.5 | 1.6233 | 0.02011 | 0.0014 | 80.721
17 | 1.6545 | 0.02124 | 0.0031 | 77.8955
17.5 | 1.6808 | 0.02274 | 0.0053 | 73.9138
18 | 1.7063 | 0.02436 | 0.0074 | 70.0452
18.5 | 1.7306 | 0.02613 | 0.0095 | 66.2304
19 | 1.7515 | 0.02817 | 0.0116 | 62.1761
19.5 | 1.7623 | 0.03109 | 0.0142 | 56.6838
20 | 1.7801 | 0.03358 | 0.0159 | 53.0107

## 139. Re 18M Mach 0.10 (1)
BIGFOIL.COM POLAR EXPORT
NACA66-214 a=0.8
NACA66-214 a=0.8 |  |  |  | Cl Max: | 1.194 | at alpha= | 11.5 | deg
JavaFoil+Calcfoil stall+Eppler ext transition |  |  |  | L/D Max: | 121.564 | at alpha= | 4.5 | deg
Re: | 18000000 |  |  | Cd Min: | 0.00548 | at alpha= | -1 | deg
Mach: | 0.1 |  |  | Cl=0 at alpha= | -1.6066 | deg
|  |  |  | @ Cl=0.1, Cd= | 0.00548
|  |  |  | @ Cl=0.4, Cd= | 0.0057888
|  |  |  | @ Cl=0.6, Cd= | 0.0061569
alpha (deg) | Cl | Cd | Cm | Cl/Cd
-17.5 | -0.666 | 0.12422 | -0.003 | -5.365
-17 | -0.689 | 0.11753 | -0.003 | -5.859
-16.5 | -0.711 | 0.10938 | -0.004 | -6.503
-16 | -0.731 | 0.10345 | -0.005 | -7.066
-15.5 | -0.752 | 0.09437 | -0.006 | -7.969
-15 | -0.772 | 0.08523 | -0.006 | -9.061
-14.5 | -0.783 | 0.08076 | -0.007 | -9.697
-14 | -0.893 | 0.02312 | -0.011 | -38.633
-13.5 | -0.918 | 0.01644 | -0.012 | -55.818
-13 | -0.928 | 0.01379 | -0.013 | -67.305
-12.5 | -0.93 | 0.01235 | -0.014 | -75.28
-12 | -0.926 | 0.01121 | -0.016 | -82.675
-11.5 | -0.916 | 0.01047 | -0.017 | -87.487
-11 | -0.9 | 0.00995 | -0.018 | -90.506
-10.5 | -0.88 | 0.00951 | -0.019 | -92.55
-10 | -0.855 | 0.00906 | -0.02 | -94.355
-9.5 | -0.826 | 0.00761 | -0.021 | -108.455
-9 | -0.792 | 0.00775 | -0.022 | -102.215
-8.5 | -0.755 | 0.00817 | -0.023 | -92.354
-8 | -0.713 | 0.00776 | -0.024 | -91.766
-7.5 | -0.667 | 0.00751 | -0.025 | -88.904
-7 | -0.619 | 0.00715 | -0.026 | -86.626
-6.5 | -0.568 | 0.00687 | -0.027 | -82.795
-6 | -0.516 | 0.00662 | -0.028 | -77.839
-5.5 | -0.461 | 0.00639 | -0.029 | -72.14
-5 | -0.405 | 0.00618 | -0.03 | -65.508
-4.5 | -0.347 | 0.00607 | -0.031 | -57.206
-4 | -0.288 | 0.00586 | -0.032 | -49.194
-3.5 | -0.229 | 0.00573 | -0.033 | -39.886
-3 | -0.169 | 0.00558 | -0.034 | -30.227
-2.5 | -0.108 | 0.00597 | -0.035 | -18.179
-2 | -0.048 | 0.00598 | -0.036 | -8.002
-1.5 | 0.013 | 0.00608 | -0.038 | 2.129
-1 | 0.074 | 0.00548 | -0.039 | 13.497
-0.5 | 0.135 | 0.00548 | -0.04 | 24.616
0 | 0.196 | 0.00556 | -0.041 | 35.233
0.5 | 0.257 | 0.00567 | -0.042 | 45.359
1 | 0.318 | 0.00571 | -0.043 | 55.748
1.5 | 0.379 | 0.00586 | -0.044 | 64.63
2 | 0.438 | 0.00566 | -0.045 | 77.418
2.5 | 0.498 | 0.00581 | -0.046 | 85.693
3 | 0.557 | 0.00631 | -0.047 | 88.328
3.5 | 0.616 | 0.0061 | -0.048 | 101.026
4 | 0.673 | 0.0063 | -0.049 | 106.837
4.5 | 0.73 | 0.006 | -0.05 | 121.564
5 | 0.784 | 0.00742 | -0.051 | 105.693
5.5 | 0.837 | 0.00768 | -0.052 | 109.101
6 | 0.888 | 0.00798 | -0.053 | 111.357
6.5 | 0.937 | 0.00831 | -0.054 | 112.736
7 | 0.983 | 0.00866 | -0.055 | 113.487
7.5 | 1.026 | 0.00901 | -0.056 | 113.978
8 | 1.066 | 0.00939 | -0.057 | 113.568
8.5 | 1.103 | 0.00977 | -0.058 | 112.84
9 | 1.132 | 0.01022 | -0.058 | 110.757
9.5 | 1.156 | 0.01072 | -0.059 | 107.793
10 | 1.174 | 0.01122 | -0.06 | 104.62
10.5 | 1.186 | 0.01172 | -0.061 | 101.203
11 | 1.193 | 0.01232 | -0.062 | 96.813
11.5 | 1.194 | 0.01296 | -0.063 | 92.131
12 | 1.189 | 0.01358 | -0.064 | 87.553
12.5 | 1.179 | 0.01445 | -0.064 | 81.564
13 | 1.163 | 0.01533 | -0.065 | 75.886
13.5 | 1.142 | 0.01647 | -0.066 | 69.35
14 | 1.117 | 0.0178 | -0.066 | 62.748
14.5 | 1.083 | 0.02045 | -0.067 | 52.948
15 | 1.024 | 0.02934 | -0.065 | 34.907
15.5 | 0.895 | 0.07924 | -0.052 | 11.294
16 | 0.866 | 0.08331 | -0.053 | 10.399
16.5 | 0.82 | 0.10221 | -0.048 | 8.02

## 140. Re 18M Mach 0.10 (2)
BIGFOIL.COM POLAR EXPORT
NACA66-214 a=0.8
NACA66-214 a=0.8 |  |  |  | Cl Max: | 1.7723 | at alpha= | 20 | deg
XFOIL ncrit=9 |  |  |  | L/D Max: | 122.864 | at alpha= | 8 | deg
Re: | 18000000 |  |  | Cd Min: | 0.03638 | at alpha= | 20 | deg
Mach: | 0.1 |  |  | Cl=0 at alpha= | -1.75 | deg
|  |  |  | @ Cl=0.1, Cd= | 0.0042159
|  |  |  | @ Cl=0.4, Cd= | 0.0051234
|  |  |  | @ Cl=0.6, Cd= | 0.0062256
alpha (deg) | Cl | Cd | Cm | Cl/Cd
-20 | -1.62 | 0.02664 | -0.0794 | -60.8108
-19.5 | -1.6031 | 0.0245 | -0.0772 | -65.4327
-19 | -1.5834 | 0.02262 | -0.0748 | -70
-18.5 | -1.5606 | 0.02097 | -0.0724 | -74.4206
-18 | -1.5391 | 0.01935 | -0.0696 | -79.5401
-17.5 | -1.5176 | 0.01776 | -0.0664 | -85.4505
-17 | -1.4879 | 0.0167 | -0.0639 | -89.0958
-16.5 | -1.4661 | 0.01526 | -0.0601 | -96.0747
-16 | -1.4343 | 0.01439 | -0.0573 | -99.6734
-15.5 | -1.4027 | 0.01355 | -0.0543 | -103.5203
-15 | -1.3697 | 0.01283 | -0.0513 | -106.7576
-14.5 | -1.3359 | 0.0122 | -0.0481 | -109.5
-14 | -1.3023 | 0.01171 | -0.0446 | -111.2126
-13.5 | -1.2668 | 0.01122 | -0.0413 | -112.9055
-13 | -1.2217 | 0.01077 | -0.0398 | -113.4355
-12.5 | -1.1754 | 0.01031 | -0.0386 | -114.0058
-12 | -1.1275 | 0.00987 | -0.0376 | -114.2351
-11 | -1.0289 | 0.00901 | -0.0361 | -114.1953
-10.5 | -0.9786 | 0.00855 | -0.0355 | -114.4561
-10 | -0.9272 | 0.00816 | -0.0351 | -113.6275
-9.5 | -0.8744 | 0.00783 | -0.0349 | -111.6731
-7.5 | -0.6563 | 0.00675 | -0.0355 | -97.2296
-7 | -0.6011 | 0.00646 | -0.0358 | -93.0495
-6.5 | -0.5453 | 0.00622 | -0.0362 | -87.6688
-6 | -0.4888 | 0.00602 | -0.0367 | -81.196
-5.5 | -0.432 | 0.00584 | -0.0373 | -73.9726
-5 | -0.3752 | 0.00564 | -0.0378 | -66.5248
-4.5 | -0.3179 | 0.00546 | -0.0385 | -58.2234
-4 | -0.2601 | 0.0053 | -0.0393 | -49.0755
-3.5 | -0.2027 | 0.00515 | -0.04 | -39.3592
-3 | -0.1448 | 0.00503 | -0.0408 | -28.7873
-2.5 | -0.0867 | 0.00489 | -0.0416 | -17.7301
-2 | -0.0288 | 0.00478 | -0.0424 | -6.0251
-1.5 | 0.0288 | 0.00457 | -0.0432 | 6.302
-0.5 | 0.1414 | 0.00401 | -0.0444 | 35.2618
0 | 0.1972 | 0.00373 | -0.045 | 52.8686
0.5 | 0.2436 | 0.00386 | -0.0441 | 63.1088
1 | 0.2901 | 0.00427 | -0.0431 | 67.9391
1.5 | 0.3423 | 0.00471 | -0.0429 | 72.6752
2 | 0.3954 | 0.00509 | -0.0428 | 77.6817
2.5 | 0.4477 | 0.00547 | -0.0426 | 81.8464
3 | 0.5004 | 0.00584 | -0.0423 | 85.6849
3.5 | 0.5547 | 0.00606 | -0.0424 | 91.5347
4 | 0.6094 | 0.00626 | -0.0426 | 97.3482
4.5 | 0.6637 | 0.00647 | -0.0427 | 102.5811
5 | 0.7173 | 0.00668 | -0.0427 | 107.3802
5.5 | 0.7701 | 0.00693 | -0.0425 | 111.1255
6 | 0.8228 | 0.00716 | -0.0423 | 114.9162
6.5 | 0.8739 | 0.00744 | -0.0418 | 117.4597
7 | 0.9239 | 0.00774 | -0.041 | 119.3669
7.5 | 0.9733 | 0.00801 | -0.0402 | 121.5106
8 | 1.021 | 0.00831 | -0.0391 | 122.864
8.5 | 1.0594 | 0.00865 | -0.0359 | 122.474
9 | 1.0968 | 0.00905 | -0.0327 | 121.1934
9.5 | 1.1368 | 0.00945 | -0.0302 | 120.2963
10 | 1.1778 | 0.00986 | -0.0279 | 119.4523
10.5 | 1.2175 | 0.01037 | -0.0256 | 117.406
11 | 1.2577 | 0.01086 | -0.0234 | 115.8103
11.5 | 1.2946 | 0.01153 | -0.0207 | 112.281
12 | 1.3323 | 0.01217 | -0.0183 | 109.4741
12.5 | 1.3702 | 0.01281 | -0.016 | 106.9633
13 | 1.4082 | 0.01349 | -0.0138 | 104.3884
13.5 | 1.4443 | 0.01426 | -0.0114 | 101.2833
14 | 1.4787 | 0.01512 | -0.0089 | 97.7976
14.5 | 1.5113 | 0.01613 | -0.0063 | 93.695
15 | 1.5443 | 0.01712 | -0.0038 | 90.2044
15.5 | 1.5713 | 0.01846 | -0.0007 | 85.1192
16 | 1.6016 | 0.0196 | 0.0018 | 81.7143
16.5 | 1.6277 | 0.02087 | 0.0048 | 77.9923
17 | 1.6599 | 0.0221 | 0.0065 | 75.1086
17.5 | 1.6857 | 0.02374 | 0.0089 | 71.0067
18 | 1.7098 | 0.02558 | 0.0113 | 66.8413
18.5 | 1.7305 | 0.02771 | 0.0137 | 62.4504
19 | 1.748 | 0.0302 | 0.0161 | 57.8808
19.5 | 1.7571 | 0.03344 | 0.0187 | 52.5449
20 | 1.7723 | 0.03638 | 0.0205 | 48.7163

## 141. Re 18M Mach 0.25 (1)
BIGFOIL.COM POLAR EXPORT
NACA66-214 a=0.8
NACA66-214 a=0.8 |  |  |  | Cl Max: | 1.141 | at alpha= | 10 | deg
JavaFoil+Calcfoil stall+Eppler ext transition |  |  |  | L/D Max: | 110.725 | at alpha= | 7 | deg
Re: | 18000000 |  |  | Cd Min: | 0.0056 | at alpha= | -1 | deg
Mach: | 0.25 |  |  | Cl=0 at alpha= | -1.6048 | deg
|  |  |  | @ Cl=0.1, Cd= | 0.0056
|  |  |  | @ Cl=0.4, Cd= | 0.0056316
|  |  |  | @ Cl=0.6, Cd= | 0.10865
alpha (deg) | Cl | Cd | Cm | Cl/Cd
-15.5 | -0.48 | 0.10975 | -0.005 | -4.373
-15 | -0.53 | 0.10326 | -0.005 | -5.131
-14.5 | -0.572 | 0.09797 | -0.006 | -5.834
-14 | -0.605 | 0.09265 | -0.006 | -6.527
-13.5 | -0.634 | 0.08624 | -0.007 | -7.347
-13 | -0.659 | 0.07906 | -0.008 | -8.338
-12.5 | -0.683 | 0.06967 | -0.01 | -9.807
-12 | -0.806 | 0.01663 | -0.015 | -48.486
-11.5 | -0.831 | 0.01284 | -0.017 | -64.699
-11 | -0.692 | 0.06523 | -0.01 | -10.608
-10.5 | -0.838 | 0.01031 | -0.019 | -81.334
-10 | -0.827 | 0.00967 | -0.02 | -85.56
-9.5 | -0.809 | 0.00916 | -0.021 | -88.373
-9 | -0.784 | 0.00759 | -0.022 | -103.355
-8.5 | -0.753 | 0.00768 | -0.023 | -98.076
-8 | -0.717 | 0.00818 | -0.025 | -87.711
-7.5 | -0.675 | 0.00771 | -0.026 | -87.624
-7 | -0.629 | 0.0074 | -0.027 | -85.015
-6.5 | -0.579 | 0.00704 | -0.028 | -82.258
-6 | -0.527 | 0.00676 | -0.029 | -77.895
-5.5 | -0.472 | 0.00654 | -0.03 | -72.159
-5 | -0.415 | 0.00631 | -0.031 | -65.69
-4.5 | -0.356 | 0.00619 | -0.032 | -57.486
-4 | -0.296 | 0.00596 | -0.033 | -49.627
-3.5 | -0.235 | 0.00582 | -0.034 | -40.353
-3 | -0.173 | 0.00566 | -0.035 | -30.597
-2.5 | -0.111 | 0.00604 | -0.036 | -18.452
-2 | -0.049 | 0.00606 | -0.037 | -8.111
-1.5 | 0.013 | 0.00609 | -0.039 | 2.186
-1 | 0.076 | 0.0056 | -0.04 | 13.575
-0.5 | 0.139 | 0.0056 | -0.041 | 24.77
0 | 0.201 | 0.00565 | -0.042 | 35.636
0.5 | 0.264 | 0.00571 | -0.043 | 46.262
1 | 0.327 | 0.00577 | -0.044 | 56.681
1.5 | 0.389 | 0.00561 | -0.045 | 69.334
2 | 0.45 | 0.00573 | -0.046 | 78.477
2.5 | 0.511 | 0.00615 | -0.047 | 83.046
3 | 0.572 | 0.00604 | -0.048 | 94.723
3.5 | 0.632 | 0.00625 | -0.049 | 101.047
4 | 0.69 | 0.0071 | -0.05 | 97.27
4.5 | 0.748 | 0.00736 | -0.051 | 101.516
5 | 0.803 | 0.00764 | -0.052 | 105.104
5.5 | 0.856 | 0.00794 | -0.053 | 107.865
6 | 0.907 | 0.00824 | -0.054 | 110.113
6.5 | 0.954 | 0.00864 | -0.055 | 110.449
7 | 0.999 | 0.00902 | -0.056 | 110.725
7.5 | 1.039 | 0.00941 | -0.057 | 110.459
8 | 1.075 | 0.00986 | -0.058 | 108.97
8.5 | 1.106 | 0.01033 | -0.059 | 106.989
9 | 1.126 | 0.01088 | -0.06 | 103.563
9.5 | 1.138 | 0.01142 | -0.061 | 99.667
10 | 1.141 | 0.01203 | -0.062 | 94.894
10.5 | 1.135 | 0.01272 | -0.063 | 89.236
11 | 1.119 | 0.01341 | -0.063 | 83.474
11.5 | 1.094 | 0.01429 | -0.064 | 76.522
12 | 1.057 | 0.01569 | -0.065 | 67.388
12.5 | 1.011 | 0.01712 | -0.065 | 59.009
13 | 0.927 | 0.02541 | -0.064 | 36.502
13.5 | 0.762 | 0.08128 | -0.043 | 9.37
14 | 0.7 | 0.09306 | -0.039 | 7.521
14.5 | 0.64 | 0.1004 | -0.038 | 6.372
15 | 0.576 | 0.10865 | -0.037 | 5.298

## 142. Re 18M Mach 0.25 (2)
BIGFOIL.COM POLAR EXPORT
NACA66-214 a=0.8
NACA66-214 a=0.8 |  |  |  | Cl Max: | 1.698 | at alpha= | 18.5 | deg
XFOIL ncrit=9 |  |  |  | L/D Max: | 118.776 | at alpha= | 7.5 | deg
Re: | 18000000 |  |  | Cd Min: | 0.0605 | at alpha= | -20 | deg
Mach: | 0.25 |  |  | Cl=0 at alpha= | -1.7622 | deg
|  |  |  | @ Cl=0.1, Cd= | 0.0042751
|  |  |  | @ Cl=0.4, Cd= | 0.0050995
|  |  |  | @ Cl=0.6, Cd= | 0.0062848
alpha (deg) | Cl | Cd | Cm | Cl/Cd
-20 | -1.397 | 0.0605 | -0.0963 | -23.0909
-19.5 | -1.4172 | 0.05138 | -0.1007 | -27.5827
-19 | -1.4394 | 0.04334 | -0.1029 | -33.2118
-18.5 | -1.4433 | 0.03789 | -0.1026 | -38.0918
-18 | -1.4754 | 0.03112 | -0.1004 | -47.41
-17.5 | -1.4679 | 0.02765 | -0.0974 | -53.0886
-17 | -1.457 | 0.02467 | -0.0937 | -59.0596
-16.5 | -1.458 | 0.02122 | -0.0886 | -68.7088
-16 | -1.4378 | 0.01913 | -0.0842 | -75.1594
-15.5 | -1.4122 | 0.01743 | -0.0798 | -81.0212
-15 | -1.3832 | 0.01598 | -0.0754 | -86.5582
-14.5 | -1.3516 | 0.01472 | -0.071 | -91.8207
-14 | -1.3154 | 0.01378 | -0.0669 | -95.4572
-13.5 | -1.281 | 0.01281 | -0.0624 | -100
-13 | -1.2438 | 0.01207 | -0.058 | -103.0489
-12.5 | -1.2098 | 0.0114 | -0.0528 | -106.1228
-12 | -1.1657 | 0.01082 | -0.0495 | -107.7357
-11.5 | -1.1156 | 0.0103 | -0.0473 | -108.3107
-11 | -1.0643 | 0.00977 | -0.0453 | -108.9355
-10.5 | -1.013 | 0.0092 | -0.0435 | -110.1087
-10 | -0.9599 | 0.00871 | -0.0421 | -110.2067
-9.5 | -0.9053 | 0.00827 | -0.041 | -109.468
-9 | -0.85 | 0.00785 | -0.0401 | -108.2803
-8.5 | -0.7936 | 0.00752 | -0.0395 | -105.5319
-8 | -0.7362 | 0.00723 | -0.0392 | -101.8257
-7.5 | -0.6784 | 0.00694 | -0.0391 | -97.7522
-7 | -0.6207 | 0.00665 | -0.0389 | -93.3383
-6.5 | -0.5629 | 0.00636 | -0.0389 | -88.5063
-6 | -0.5045 | 0.00613 | -0.0391 | -82.3002
-5.5 | -0.4454 | 0.00594 | -0.0395 | -74.9832
-5 | -0.3864 | 0.00573 | -0.0399 | -67.4346
-4.5 | -0.3271 | 0.00552 | -0.0404 | -59.2572
-4 | -0.2674 | 0.00535 | -0.041 | -49.9813
-3.5 | -0.2078 | 0.0052 | -0.0417 | -39.9615
-3 | -0.1482 | 0.00506 | -0.0424 | -29.2885
-2.5 | -0.0881 | 0.00492 | -0.0432 | -17.9065
-2 | -0.0283 | 0.00481 | -0.044 | -5.8836
-1.5 | 0.0312 | 0.00462 | -0.0448 | 6.7532
-1 | 0.0893 | 0.00434 | -0.0454 | 20.576
-0.5 | 0.147 | 0.00399 | -0.0459 | 36.8421
0 | 0.2043 | 0.00369 | -0.0465 | 55.3659
0.5 | 0.2524 | 0.00367 | -0.0456 | 68.7738
1 | 0.2988 | 0.00425 | -0.0443 | 70.3059
1.5 | 0.3516 | 0.00473 | -0.0438 | 74.334
2 | 0.4053 | 0.00514 | -0.0435 | 78.8521
2.5 | 0.4582 | 0.00555 | -0.043 | 82.5586
3 | 0.5117 | 0.00593 | -0.0425 | 86.2901
3.5 | 0.5673 | 0.00615 | -0.0425 | 92.2439
4 | 0.6231 | 0.00638 | -0.0424 | 97.6646
4.5 | 0.6787 | 0.00659 | -0.0422 | 102.9894
5 | 0.733 | 0.00683 | -0.0418 | 107.3206
5.5 | 0.7869 | 0.00708 | -0.0412 | 111.1441
6 | 0.8398 | 0.00734 | -0.0404 | 114.4142
6.5 | 0.8905 | 0.00766 | -0.0391 | 116.2533
7 | 0.94 | 0.00796 | -0.0375 | 118.0905
7.5 | 0.9799 | 0.00825 | -0.0339 | 118.7758
8 | 1.0205 | 0.00866 | -0.0306 | 117.8406
8.5 | 1.0618 | 0.00914 | -0.0274 | 116.1707
10 | 1.1914 | 0.01063 | -0.0194 | 112.079
10.5 | 1.2315 | 0.01133 | -0.0162 | 108.6937
11 | 1.2734 | 0.01198 | -0.0134 | 106.2938
11.5 | 1.3131 | 0.01278 | -0.0103 | 102.7465
12.5 | 1.393 | 0.0144 | -0.0042 | 96.7361
13 | 1.4301 | 0.01542 | -0.0009 | 92.7432
13.5 | 1.4659 | 0.01656 | 0.0025 | 88.5205
14 | 1.4993 | 0.01785 | 0.0061 | 83.9944
14.5 | 1.5324 | 0.01923 | 0.0096 | 79.688
15 | 1.5654 | 0.02066 | 0.013 | 75.7696
15.5 | 1.595 | 0.02238 | 0.0166 | 71.269
16 | 1.6229 | 0.02423 | 0.0202 | 66.979
16.5 | 1.6445 | 0.0262 | 0.0244 | 62.7672
17 | 1.665 | 0.02917 | 0.0274 | 57.0792
17.5 | 1.6811 | 0.03234 | 0.0307 | 51.9821
18 | 1.6965 | 0.03576 | 0.0336 | 47.4413
18.5 | 1.698 | 0.04052 | 0.0365 | 41.9052
19 | 1.698 | 0.04577 | 0.0384 | 37.0985
19.5 | 1.692 | 0.05207 | 0.0394 | 32.4947
20 | 1.6769 | 0.05986 | 0.039 | 28.0137

## 143. Re 18M Mach 0.50 (1)
BIGFOIL.COM POLAR EXPORT
NACA66-214 a=0.8
NACA66-214 a=0.8 |  |  |  | Cl Max: | 1.176 | at alpha= | 20 | deg
JavaFoil+Calcfoil stall+Eppler ext transition |  |  |  | L/D Max: | 100.48 | at alpha= | 5 | deg
Re: | 18000000 |  |  | Cd Min: | 0.00541 | at alpha= | 0.5 | deg
Mach: | 0.5 |  |  | Cl=0 at alpha= | -1.6071 | deg
|  |  |  | @ Cl=0.1, Cd= | 0.0057707
|  |  |  | @ Cl=0.4, Cd= | 0.0058086
|  |  |  | @ Cl=0.6, Cd= | 0.0071655
alpha (deg) | Cl | Cd | Cm | Cl/Cd
-20 | -1.012 | 0.17505 | -0.001 | -5.783
-19.5 | -0.985 | 0.16748 | -0.001 | -5.88
-19 | -0.958 | 0.16162 | -0.002 | -5.928
-18.5 | -0.932 | 0.15016 | -0.002 | -6.208
-18 | -0.904 | 0.14809 | -0.003 | -6.102
-17.5 | -0.876 | 0.13894 | -0.004 | -6.308
-17 | -0.849 | 0.13216 | -0.004 | -6.422
-16.5 | -0.823 | 0.12555 | -0.005 | -6.552
-16 | -0.795 | 0.11846 | -0.005 | -6.714
-15.5 | -0.767 | 0.11325 | -0.006 | -6.775
-15 | -0.765 | 0.07851 | -0.008 | -9.743
-14.5 | -0.823 | 0.02663 | -0.012 | -30.913
-14 | -0.803 | 0.02147 | -0.013 | -37.426
-13.5 | -0.659 | 0.08947 | -0.008 | -7.362
-13 | -0.637 | 0.07867 | -0.01 | -8.091
-12.5 | -0.703 | 0.02131 | -0.016 | -32.961
-12 | -0.683 | 0.01669 | -0.017 | -40.903
-11.5 | -0.659 | 0.01369 | -0.019 | -48.184
-11 | -0.63 | 0.01236 | -0.02 | -50.965
-10.5 | -0.491 | 0.07108 | -0.01 | -6.905
-10 | -0.465 | 0.06223 | -0.012 | -7.47
-9.5 | -0.521 | 0.01327 | -0.023 | -39.283
-9 | -0.499 | 0.01075 | -0.025 | -46.417
-8.5 | -0.468 | 0.00986 | -0.026 | -47.434
-8 | -0.354 | 0.05061 | -0.013 | -6.987
-7.5 | -0.326 | 0.04725 | -0.014 | -6.901
-7 | -0.586 | 0.00866 | -0.03 | -67.712
-6.5 | -0.588 | 0.008 | -0.031 | -73.475
-6 | -0.557 | 0.00658 | -0.032 | -84.646
-5.5 | -0.51 | 0.00668 | -0.033 | -76.362
-5 | -0.454 | 0.00673 | -0.035 | -67.499
-4.5 | -0.393 | 0.00642 | -0.036 | -61.198
-4 | -0.328 | 0.00641 | -0.037 | -51.162
-3.5 | -0.261 | 0.00616 | -0.038 | -42.382
-3 | -0.193 | 0.00598 | -0.039 | -32.297
-2.5 | -0.124 | 0.00624 | -0.041 | -19.904
-2 | -0.055 | 0.00632 | -0.042 | -8.679
-1.5 | 0.015 | 0.00637 | -0.043 | 2.332
-1 | 0.085 | 0.00582 | -0.044 | 14.604
-0.5 | 0.155 | 0.00559 | -0.045 | 27.754
0 | 0.225 | 0.00563 | -0.047 | 39.93
0.5 | 0.295 | 0.00541 | -0.048 | 54.478
1 | 0.364 | 0.0055 | -0.049 | 66.256
1.5 | 0.434 | 0.0061 | -0.05 | 71.116
2 | 0.501 | 0.00632 | -0.051 | 79.297
2.5 | 0.568 | 0.00702 | -0.052 | 80.832
3 | 0.634 | 0.00732 | -0.054 | 86.652
3.5 | 0.7 | 0.00764 | -0.055 | 91.623
4 | 0.763 | 0.00797 | -0.056 | 95.739
4.5 | 0.822 | 0.00833 | -0.057 | 98.743
5 | 0.877 | 0.00873 | -0.058 | 100.48
5.5 | 0.925 | 0.00921 | -0.059 | 100.444
6 | 0.963 | 0.0098 | -0.06 | 98.226
6.5 | 0.984 | 0.01046 | -0.061 | 94.051
7 | 0.974 | 0.01121 | -0.062 | 86.848
7.5 | 0.869 | 0.01197 | -0.063 | 72.637
8 | 0.644 | 0.013 | -0.064 | 49.521
8.5 | 0.555 | 0.05506 | -0.032 | 10.084
9 | 0.709 | 0.01362 | -0.067 | 52.083
9.5 | 0.741 | 0.01465 | -0.067 | 50.587
10 | 0.771 | 0.01597 | -0.068 | 48.294
10.5 | 0.671 | 0.06422 | -0.042 | 10.447
11 | 0.692 | 0.07328 | -0.037 | 9.441
11.5 | 0.867 | 0.01746 | -0.071 | 49.649
12 | 0.896 | 0.0191 | -0.072 | 46.938
12.5 | 0.923 | 0.02147 | -0.073 | 42.985
13 | 0.836 | 0.0664 | -0.057 | 12.596
13.5 | 0.835 | 0.08878 | -0.048 | 9.41
14 | 1.011 | 0.02525 | -0.075 | 40.051
14.5 | 0.884 | 0.10343 | -0.046 | 8.55
15 | 0.914 | 0.10741 | -0.049 | 8.511
15.5 | 0.94 | 0.11408 | -0.049 | 8.243
16 | 0.962 | 0.12705 | -0.047 | 7.575
16.5 | 0.991 | 0.13158 | -0.049 | 7.528
17 | 1.018 | 0.13721 | -0.051 | 7.422
17.5 | 1.046 | 0.146 | -0.052 | 7.161
18 | 1.07 | 0.1594 | -0.051 | 6.711
18.5 | 1.097 | 0.16361 | -0.053 | 6.705
19 | 1.125 | 0.16792 | -0.054 | 6.701
19.5 | 1.153 | 0.17807 | -0.056 | 6.476
20 | 1.176 | 0.19558 | -0.055 | 6.014

## 144. Re 18M Mach 0.50 (2)
BIGFOIL.COM POLAR EXPORT
NACA66-214 a=0.8
NACA66-214 a=0.8 |  |  |  | Cl Max: | 1.1196 | at alpha= | 9 | deg
XFOIL ncrit=9 |  |  |  | L/D Max: | 322.885 | at alpha= | -0.5 | deg
Re: | 18000000 |  |  | Cd Min: | 0.11241 | at alpha= | 14 | deg
Mach: | 0.5 |  |  | Cl=0 at alpha= | -1.7896 | deg
|  |  |  | @ Cl=0.1, Cd= | 0.0005833
|  |  |  | @ Cl=0.4, Cd= | 0.0048685
|  |  |  | @ Cl=0.6, Cd= | 0.006635
alpha (deg) | Cl | Cd | Cm | Cl/Cd
-13 | -0.4986 | 0.10177 | -0.0746 | -4.8993
-12.5 | -0.5113 | 0.09006 | -0.0821 | -5.6773
-12 | -0.5286 | 0.07786 | -0.0902 | -6.7891
-11.5 | -0.5407 | 0.06384 | -0.1007 | -8.4696
-11 | -0.5548 | 0.03853 | -0.0983 | -14.3992
-10.5 | -0.5929 | 0.02819 | -0.1024 | -21.0323
-10 | -0.6307 | 0.02062 | -0.1019 | -30.5868
-9.5 | -0.6662 | 0.01498 | -0.0977 | -44.4726
-9 | -0.7008 | 0.01067 | -0.0904 | -65.6795
-8.5 | -0.7296 | 0.00727 | -0.0802 | -100.3576
-8 | -0.7464 | 0.00365 | -0.0695 | -204.4932
-7.5 | -0.7334 | 0.00157 | -0.0615 | -467.1338
-7 | -0.6903 | 0.00116 | -0.0558 | -595.0862
-6.5 | -0.6297 | 0.00102 | -0.0526 | -617.3529
-6 | -0.5662 | 0.00092 | -0.0503 | -615.4348
-5.5 | -0.4998 | 0.00086 | -0.049 | -581.1628
-5 | -0.4326 | 0.00082 | -0.0481 | -527.561
-4.5 | -0.3652 | 0.00078 | -0.0477 | -468.2051
-4 | -0.2982 | 0.00075 | -0.0476 | -397.6
-3.5 | -0.2307 | 0.00072 | -0.0478 | -320.4167
-3 | -0.1631 | 0.00069 | -0.0482 | -236.3768
-2.5 | -0.0955 | 0.00067 | -0.0488 | -142.5373
-2 | -0.0284 | 0.00065 | -0.0495 | -43.6923
-1.5 | 0.0391 | 0.00063 | -0.0503 | 62.0635
-1 | 0.1043 | 0.00058 | -0.0509 | 179.8276
-0.5 | 0.1679 | 0.00052 | -0.0514 | 322.8846
0 | 0.2349 | 0.00345 | -0.0532 | 68.087
0.5 | 0.2929 | 0.00306 | -0.0527 | 95.719
1 | 0.34 | 0.00404 | -0.0499 | 84.1584
1.5 | 0.391 | 0.00476 | -0.0477 | 82.1429
2 | 0.4416 | 0.00537 | -0.0451 | 82.2346
2.5 | 0.4906 | 0.00596 | -0.0421 | 82.3154
3 | 0.5436 | 0.00636 | -0.0397 | 85.4717
3.5 | 0.5951 | 0.0066 | -0.0367 | 90.1667
4 | 0.6413 | 0.00693 | -0.0326 | 92.5397
4.5 | 0.692 | 0.00732 | -0.0294 | 94.5355
5 | 0.7429 | 0.00776 | -0.0261 | 95.7345
5.5 | 0.7957 | 0.0082 | -0.023 | 97.0366
6 | 0.8474 | 0.00872 | -0.0195 | 97.1789
6.5 | 0.8994 | 0.0093 | -0.0159 | 96.7097
7 | 0.9519 | 0.00994 | -0.0121 | 95.7646
7.5 | 1.0039 | 0.01067 | -0.0079 | 94.0862
8 | 1.052 | 0.0116 | -0.0029 | 90.6897
8.5 | 1.0938 | 0.01287 | 0.0031 | 84.9883
9 | 1.1196 | 0.01494 | 0.0112 | 74.9398
9.5 | 1.1173 | 0.01888 | 0.0212 | 59.179
10 | 1.1078 | 0.02465 | 0.0299 | 44.9412
10.5 | 1.0838 | 0.03107 | 0.0377 | 34.8825
11 | 1.044 | 0.03877 | 0.0435 | 26.928
11.5 | 1.0051 | 0.04742 | 0.0462 | 21.1957
12 | 0.9654 | 0.05756 | 0.0453 | 16.7721
12.5 | 0.9319 | 0.06915 | 0.0405 | 13.4765
13 | 0.9015 | 0.08286 | 0.0317 | 10.8798
13.5 | 0.8825 | 0.09717 | 0.0214 | 9.082
14 | 0.8672 | 0.11241 | 0.0114 | 7.7146

## 145. Re 20M Mach 0.00 (1)
BIGFOIL.COM POLAR EXPORT
NACA66-214 a=0.8
NACA66-214 a=0.8 |  |  |  | Cl Max: | 1.206 | at alpha= | 11.5 | deg
JavaFoil+Calcfoil stall+Eppler ext transition |  |  |  | L/D Max: | 128.675 | at alpha= | 5 | deg
Re: | 20000000 |  |  | Cd Min: | 0.00561 | at alpha= | -1 | deg
Mach: | 0 |  |  | Cl=0 at alpha= | -1.6066 | deg
|  |  |  | @ Cl=0.1, Cd= | 0.0056273
|  |  |  | @ Cl=0.4, Cd= | 0.0058564
|  |  |  | @ Cl=0.6, Cd= | 0.0064419
alpha (deg) | Cl | Cd | Cm | Cl/Cd
-18 | -0.69 | 0.12854 | -0.002 | -5.368
-17.5 | -0.712 | 0.1193 | -0.003 | -5.972
-17 | -0.732 | 0.11265 | -0.004 | -6.496
-16.5 | -0.753 | 0.10301 | -0.004 | -7.306
-16 | -0.77 | 0.09652 | -0.005 | -7.975
-15.5 | -0.796 | 0.0809 | -0.006 | -9.842
-15 | -0.865 | 0.04101 | -0.008 | -21.099
-14.5 | -0.878 | 0.03695 | -0.009 | -23.754
-14 | -0.938 | 0.01668 | -0.011 | -56.24
-13.5 | -0.947 | 0.01418 | -0.012 | -66.841
-13 | -0.95 | 0.01264 | -0.013 | -75.175
-12.5 | -0.947 | 0.01166 | -0.014 | -81.202
-12 | -0.939 | 0.01074 | -0.015 | -87.428
-11.5 | -0.926 | 0.0101 | -0.017 | -91.657
-11 | -0.907 | 0.00969 | -0.018 | -93.573
-10.5 | -0.885 | 0.00923 | -0.019 | -95.883
-10 | -0.858 | 0.00883 | -0.02 | -97.146
-9.5 | -0.828 | 0.00793 | -0.021 | -104.431
-9 | -0.793 | 0.0084 | -0.022 | -94.402
-8.5 | -0.754 | 0.00792 | -0.023 | -95.128
-8 | -0.711 | 0.00755 | -0.024 | -94.203
-7.5 | -0.665 | 0.0073 | -0.025 | -91.185
-7 | -0.617 | 0.00695 | -0.026 | -88.784
-6.5 | -0.566 | 0.00674 | -0.027 | -84.074
-6 | -0.514 | 0.0065 | -0.028 | -78.968
-5.5 | -0.459 | 0.00629 | -0.029 | -73.019
-5 | -0.403 | 0.00608 | -0.03 | -66.228
-4.5 | -0.345 | 0.0059 | -0.031 | -58.581
-4 | -0.287 | 0.00582 | -0.032 | -49.301
-3.5 | -0.228 | 0.00597 | -0.033 | -38.125
-3 | -0.168 | 0.00599 | -0.034 | -28.037
-2.5 | -0.108 | 0.00601 | -0.035 | -17.943
-2 | -0.048 | 0.00603 | -0.036 | -7.894
-1.5 | 0.013 | 0.00608 | -0.037 | 2.12
-1 | 0.074 | 0.00561 | -0.038 | 13.131
-0.5 | 0.134 | 0.00565 | -0.039 | 23.777
0 | 0.195 | 0.00564 | -0.04 | 34.599
0.5 | 0.256 | 0.0057 | -0.042 | 44.906
1 | 0.316 | 0.0058 | -0.043 | 54.527
1.5 | 0.377 | 0.00595 | -0.044 | 63.416
2 | 0.436 | 0.00571 | -0.045 | 76.368
2.5 | 0.495 | 0.00647 | -0.046 | 76.619
3 | 0.554 | 0.00659 | -0.047 | 84.079
3.5 | 0.613 | 0.0064 | -0.048 | 95.743
4 | 0.67 | 0.00619 | -0.049 | 108.36
4.5 | 0.727 | 0.00636 | -0.05 | 114.259
5 | 0.781 | 0.00607 | -0.051 | 128.675
5.5 | 0.834 | 0.00752 | -0.052 | 111.015
6 | 0.885 | 0.0078 | -0.053 | 113.494
6.5 | 0.934 | 0.00813 | -0.054 | 114.9
7 | 0.981 | 0.00845 | -0.054 | 116.082
7.5 | 1.024 | 0.00879 | -0.055 | 116.49
8 | 1.065 | 0.00915 | -0.056 | 116.391
8.5 | 1.102 | 0.00954 | -0.057 | 115.505
9 | 1.133 | 0.00993 | -0.058 | 114.066
9.5 | 1.158 | 0.01042 | -0.059 | 111.095
10 | 1.178 | 0.01089 | -0.06 | 108.107
10.5 | 1.193 | 0.01136 | -0.061 | 105.015
11 | 1.202 | 0.01194 | -0.062 | 100.679
11.5 | 1.206 | 0.01251 | -0.063 | 96.386
12 | 1.205 | 0.01309 | -0.063 | 92.029
12.5 | 1.198 | 0.0139 | -0.064 | 86.2
13 | 1.187 | 0.0147 | -0.065 | 80.754
13.5 | 1.171 | 0.01571 | -0.066 | 74.545
14 | 1.151 | 0.01685 | -0.066 | 68.323
14.5 | 1.126 | 0.01827 | -0.067 | 61.641
15 | 1.091 | 0.02182 | -0.067 | 49.999
15.5 | 1.054 | 0.02561 | -0.067 | 41.147
16 | 1.022 | 0.028 | -0.067 | 36.492
16.5 | 0.922 | 0.06142 | -0.06 | 15.005

## 146. Re 20M Mach 0.00 (2)
BIGFOIL.COM POLAR EXPORT
NACA66-214 a=0.8
NACA66-214 a=0.8 |  |  |  | Cl Max: | 1.7879 | at alpha= | 20 | deg
XFOIL ncrit=9 |  |  |  | L/D Max: | 125.814 | at alpha= | 8.5 | deg
Re: | 20000000 |  |  | Cd Min: | 0.03292 | at alpha= | 20 | deg
Mach: | 0 |  |  | Cl=0 at alpha= | -1.7452 | deg
|  |  |  | @ Cl=0.1, Cd= | 0.0042435
|  |  |  | @ Cl=0.4, Cd= | 0.0051137
|  |  |  | @ Cl=0.6, Cd= | 0.0061207
alpha (deg) | Cl | Cd | Cm | Cl/Cd
-20 | -1.6375 | 0.02377 | -0.0726 | -68.8894
-19.5 | -1.6171 | 0.02205 | -0.0705 | -73.3379
-19 | -1.595 | 0.02048 | -0.0682 | -77.8809
-18 | -1.5475 | 0.01772 | -0.0632 | -87.3307
-17.5 | -1.5243 | 0.01639 | -0.0602 | -93.0018
-17 | -1.4938 | 0.01547 | -0.0579 | -96.5611
-16.5 | -1.4704 | 0.01426 | -0.0543 | -103.1136
-16 | -1.4382 | 0.01351 | -0.0517 | -106.4545
-15.5 | -1.4064 | 0.01281 | -0.0489 | -109.7892
-15 | -1.3738 | 0.01217 | -0.0459 | -112.8841
-14.5 | -1.3422 | 0.01164 | -0.0424 | -115.3093
-14 | -1.3079 | 0.01122 | -0.0391 | -116.5686
-13.5 | -1.2647 | 0.01075 | -0.0377 | -117.6465
-13 | -1.2188 | 0.01034 | -0.0366 | -117.8723
-12.5 | -1.172 | 0.00992 | -0.0358 | -118.1452
-11 | -1.0246 | 0.00874 | -0.0342 | -117.2311
-10.5 | -0.9745 | 0.00831 | -0.0338 | -117.2684
-10 | -0.9233 | 0.00794 | -0.0336 | -116.2846
-9.5 | -0.8707 | 0.00762 | -0.0336 | -114.2651
-7.5 | -0.6536 | 0.0066 | -0.0347 | -99.0303
-7 | -0.5987 | 0.00632 | -0.035 | -94.731
-6.5 | -0.5432 | 0.00609 | -0.0355 | -89.1954
-6 | -0.4871 | 0.0059 | -0.0361 | -82.5593
-5.5 | -0.4305 | 0.00573 | -0.0367 | -75.1309
-5 | -0.374 | 0.00553 | -0.0374 | -67.6311
-4.5 | -0.3169 | 0.00535 | -0.0381 | -59.2336
-4 | -0.2596 | 0.00521 | -0.0388 | -49.8273
-3.5 | -0.2024 | 0.00508 | -0.0396 | -39.8425
-3 | -0.1447 | 0.00494 | -0.0404 | -29.2915
-2.5 | -0.0871 | 0.00483 | -0.0412 | -18.0331
-2 | -0.0292 | 0.0047 | -0.0421 | -6.2128
-1.5 | 0.0281 | 0.00454 | -0.0429 | 6.1894
-1 | 0.0846 | 0.00431 | -0.0435 | 19.6288
-0.5 | 0.1402 | 0.00407 | -0.0441 | 34.4472
0 | 0.1942 | 0.004 | -0.0444 | 48.55
0.5 | 0.2408 | 0.00425 | -0.0436 | 56.6588
1 | 0.2877 | 0.00436 | -0.0427 | 65.9862
1.5 | 0.3405 | 0.00474 | -0.0427 | 71.8354
2 | 0.3936 | 0.00507 | -0.0427 | 77.6331
2.5 | 0.4463 | 0.00543 | -0.0425 | 82.1915
3 | 0.4993 | 0.00575 | -0.0425 | 86.8348
3.5 | 0.5539 | 0.00596 | -0.0427 | 92.9362
4 | 0.6084 | 0.00615 | -0.0429 | 98.9268
4.5 | 0.6627 | 0.00635 | -0.0431 | 104.3622
5 | 0.7163 | 0.00656 | -0.0432 | 109.1921
5.5 | 0.7692 | 0.00679 | -0.0431 | 113.2842
6 | 0.8219 | 0.00701 | -0.043 | 117.2468
6.5 | 0.873 | 0.00729 | -0.0426 | 119.7531
7 | 0.9235 | 0.00757 | -0.0421 | 121.9947
7.5 | 0.9733 | 0.00783 | -0.0415 | 124.304
8 | 1.0216 | 0.00812 | -0.0406 | 125.8128
8.5 | 1.0669 | 0.00848 | -0.0392 | 125.8137
9 | 1.1032 | 0.0088 | -0.0358 | 125.3636
9.5 | 1.1418 | 0.00917 | -0.033 | 124.5147
10 | 1.1817 | 0.00955 | -0.0307 | 123.7382
10.5 | 1.2207 | 0.01002 | -0.0283 | 121.8263
11 | 1.2603 | 0.01049 | -0.0261 | 120.143
11.5 | 1.2967 | 0.01112 | -0.0235 | 116.6097
12 | 1.3349 | 0.01171 | -0.0213 | 113.9966
12.5 | 1.3729 | 0.01228 | -0.0191 | 111.7997
13 | 1.4098 | 0.01293 | -0.0169 | 109.0333
13.5 | 1.4464 | 0.01361 | -0.0148 | 106.2748
14 | 1.4814 | 0.0144 | -0.0125 | 102.875
14.5 | 1.5136 | 0.01532 | -0.0099 | 98.799
15 | 1.5469 | 0.01623 | -0.0077 | 95.3112
16 | 1.606 | 0.01847 | -0.0026 | 86.9518
16.5 | 1.6328 | 0.01969 | 0.0001 | 82.9253
17 | 1.663 | 0.02071 | 0.0022 | 80.2994
17.5 | 1.6904 | 0.02213 | 0.0044 | 76.385
18 | 1.7154 | 0.02374 | 0.0066 | 72.2578
18.5 | 1.7387 | 0.02554 | 0.0088 | 68.0775
19 | 1.7592 | 0.02759 | 0.011 | 63.7622
19.5 | 1.7699 | 0.03048 | 0.0137 | 58.0676
20 | 1.7879 | 0.03292 | 0.0155 | 54.3104

## 147. Re 20M Mach 0.10 (1)
BIGFOIL.COM POLAR EXPORT
NACA66-214 a=0.8
NACA66-214 a=0.8 |  |  |  | Cl Max: | 1.194 | at alpha= | 11 | deg
JavaFoil+Calcfoil stall+Eppler ext transition |  |  |  | L/D Max: | 129.103 | at alpha= | 5 | deg
Re: | 20000000 |  |  | Cd Min: | 0.00563 | at alpha= | -1 | deg
Mach: | 0.1 |  |  | Cl=0 at alpha= | -1.6066 | deg
|  |  |  | @ Cl=0.1, Cd= | 0.00563
|  |  |  | @ Cl=0.4, Cd= | 0.0059146
|  |  |  | @ Cl=0.6, Cd= | 0.0061764
alpha (deg) | Cl | Cd | Cm | Cl/Cd
-17.5 | -0.667 | 0.12316 | -0.003 | -5.415
-17 | -0.689 | 0.1167 | -0.003 | -5.907
-16.5 | -0.712 | 0.10801 | -0.004 | -6.595
-16 | -0.732 | 0.10174 | -0.005 | -7.197
-15.5 | -0.754 | 0.09211 | -0.006 | -8.188
-15 | -0.777 | 0.08077 | -0.007 | -9.627
-14.5 | -0.789 | 0.07593 | -0.007 | -10.392
-14 | -0.907 | 0.01889 | -0.011 | -48.039
-13.5 | -0.921 | 0.01555 | -0.012 | -59.242
-13 | -0.93 | 0.01328 | -0.013 | -70.046
-12.5 | -0.932 | 0.01202 | -0.014 | -77.474
-12 | -0.927 | 0.01096 | -0.016 | -84.615
-11.5 | -0.917 | 0.01033 | -0.017 | -88.75
-11 | -0.901 | 0.00975 | -0.018 | -92.433
-10.5 | -0.881 | 0.00931 | -0.019 | -94.54
-10 | -0.855 | 0.00891 | -0.02 | -96.009
-9.5 | -0.826 | 0.00799 | -0.021 | -103.458
-9 | -0.793 | 0.00845 | -0.022 | -93.877
-8.5 | -0.755 | 0.00803 | -0.023 | -93.983
-8 | -0.713 | 0.00765 | -0.024 | -93.185
-7.5 | -0.667 | 0.00737 | -0.025 | -90.558
-7 | -0.619 | 0.00701 | -0.026 | -88.305
-6.5 | -0.568 | 0.00673 | -0.027 | -84.502
-6 | -0.516 | 0.00649 | -0.028 | -79.437
-5.5 | -0.461 | 0.00637 | -0.029 | -72.35
-5 | -0.405 | 0.00615 | -0.03 | -65.805
-4.5 | -0.347 | 0.00596 | -0.031 | -58.239
-4 | -0.288 | 0.0058 | -0.032 | -49.701
-3.5 | -0.229 | 0.00594 | -0.033 | -38.486
-3 | -0.169 | 0.00604 | -0.034 | -27.941
-2.5 | -0.108 | 0.00603 | -0.035 | -18
-2 | -0.048 | 0.00607 | -0.036 | -7.887
-1.5 | 0.013 | 0.00609 | -0.038 | 2.126
-1 | 0.074 | 0.00563 | -0.039 | 13.136
-0.5 | 0.135 | 0.00563 | -0.04 | 23.987
0 | 0.196 | 0.00567 | -0.041 | 34.553
0.5 | 0.257 | 0.00574 | -0.042 | 44.824
1 | 0.318 | 0.00585 | -0.043 | 54.394
1.5 | 0.379 | 0.006 | -0.044 | 63.213
2 | 0.438 | 0.00576 | -0.045 | 76.052
2.5 | 0.498 | 0.00644 | -0.046 | 77.335
3 | 0.557 | 0.00657 | -0.047 | 84.823
3.5 | 0.616 | 0.00603 | -0.048 | 102.146
4 | 0.674 | 0.00622 | -0.049 | 108.206
4.5 | 0.73 | 0.0064 | -0.05 | 114.048
5 | 0.785 | 0.00608 | -0.051 | 129.103
5.5 | 0.838 | 0.00756 | -0.052 | 110.802
6 | 0.889 | 0.00785 | -0.053 | 113.212
6.5 | 0.938 | 0.00816 | -0.054 | 114.895
7 | 0.984 | 0.00852 | -0.055 | 115.437
7.5 | 1.027 | 0.00885 | -0.056 | 116
8 | 1.067 | 0.00922 | -0.057 | 115.772
8.5 | 1.104 | 0.00961 | -0.058 | 114.806
9 | 1.133 | 0.01004 | -0.058 | 112.895
9.5 | 1.157 | 0.01052 | -0.059 | 109.928
10 | 1.175 | 0.01103 | -0.06 | 106.535
10.5 | 1.187 | 0.01154 | -0.061 | 102.822
11 | 1.194 | 0.01211 | -0.062 | 98.528
11.5 | 1.194 | 0.01269 | -0.063 | 94.139
12 | 1.19 | 0.01336 | -0.064 | 89.064
12.5 | 1.179 | 0.01415 | -0.064 | 83.342
13 | 1.164 | 0.01515 | -0.065 | 76.819
13.5 | 1.143 | 0.01611 | -0.066 | 70.98
14 | 1.118 | 0.01737 | -0.066 | 64.355
14.5 | 1.085 | 0.01979 | -0.067 | 54.806
15 | 1.039 | 0.02479 | -0.066 | 41.935
15.5 | 0.923 | 0.0614 | -0.057 | 15.032
16 | 0.887 | 0.06856 | -0.057 | 12.939

## 148. Re 20M Mach 0.10 (2)
BIGFOIL.COM POLAR EXPORT
NACA66-214 a=0.8
NACA66-214 a=0.8 |  |  |  | Cl Max: | 1.7821 | at alpha= | 20 | deg
XFOIL ncrit=9 |  |  |  | L/D Max: | 125.323 | at alpha= | 8.5 | deg
Re: | 20000000 |  |  | Cd Min: | 0.03553 | at alpha= | 20 | deg
Mach: | 0.1 |  |  | Cl=0 at alpha= | -1.747 | deg
|  |  |  | @ Cl=0.1, Cd= | 0.0042469
|  |  |  | @ Cl=0.4, Cd= | 0.0051114
|  |  |  | @ Cl=0.6, Cd= | 0.0061235
alpha (deg) | Cl | Cd | Cm | Cl/Cd
-20 | -1.6352 | 0.0257 | -0.0785 | -63.6265
-19.5 | -1.6162 | 0.02369 | -0.0763 | -68.2229
-19 | -1.5957 | 0.02188 | -0.0739 | -72.9296
-18.5 | -1.5731 | 0.02029 | -0.0713 | -77.5308
-18 | -1.5498 | 0.01876 | -0.0686 | -82.6119
-17.5 | -1.5252 | 0.01739 | -0.0656 | -87.7056
-17 | -1.4954 | 0.01633 | -0.063 | -91.5738
-16.5 | -1.4733 | 0.01495 | -0.0592 | -98.5485
-16 | -1.4411 | 0.01411 | -0.0564 | -102.1332
-15.5 | -1.4112 | 0.01322 | -0.0531 | -106.7474
-15 | -1.3779 | 0.01252 | -0.0501 | -110.0559
-14.5 | -1.3448 | 0.01192 | -0.0467 | -112.8188
-14 | -1.3126 | 0.01143 | -0.0428 | -114.8381
-13.5 | -1.2727 | 0.01096 | -0.0403 | -116.1223
-13 | -1.2269 | 0.01052 | -0.039 | -116.6255
-11 | -1.0314 | 0.00887 | -0.0357 | -116.2796
-10.5 | -0.9809 | 0.00843 | -0.0351 | -116.3582
-10 | -0.9294 | 0.00804 | -0.0347 | -115.597
-9.5 | -0.8765 | 0.00769 | -0.0346 | -113.9792
-9 | -0.8227 | 0.00739 | -0.0346 | -111.3261
-8.5 | -0.7682 | 0.00712 | -0.0347 | -107.8933
-8 | -0.7131 | 0.00688 | -0.035 | -103.6483
-7.5 | -0.6576 | 0.00664 | -0.0353 | -99.0361
-7 | -0.6023 | 0.00636 | -0.0356 | -94.7013
-6.5 | -0.5465 | 0.00611 | -0.036 | -89.4435
-6 | -0.49 | 0.00592 | -0.0365 | -82.7703
-5 | -0.376 | 0.00555 | -0.0377 | -67.7477
-4.5 | -0.3187 | 0.00536 | -0.0384 | -59.459
-4 | -0.2609 | 0.00522 | -0.0392 | -49.9808
-3.5 | -0.2034 | 0.00509 | -0.0399 | -39.9607
-3 | -0.1453 | 0.00494 | -0.0407 | -29.413
-2.5 | -0.0874 | 0.00483 | -0.0415 | -18.0952
-2 | -0.0292 | 0.00471 | -0.0424 | -6.1996
-1.5 | 0.0285 | 0.00455 | -0.0432 | 6.2637
-1 | 0.0853 | 0.00431 | -0.0438 | 19.7912
-0.5 | 0.1412 | 0.00407 | -0.0443 | 34.6929
0 | 0.1957 | 0.00397 | -0.0447 | 49.2947
0.5 | 0.2425 | 0.00422 | -0.0438 | 57.4645
1 | 0.2892 | 0.00436 | -0.0429 | 66.3303
1.5 | 0.3422 | 0.00474 | -0.0429 | 72.1941
2 | 0.3954 | 0.00508 | -0.0428 | 77.8346
2.5 | 0.4482 | 0.00544 | -0.0426 | 82.3897
3 | 0.5015 | 0.00576 | -0.0425 | 87.066
3.5 | 0.5563 | 0.00598 | -0.0427 | 93.0268
4 | 0.6111 | 0.00616 | -0.0429 | 99.2045
4.5 | 0.6657 | 0.00637 | -0.0431 | 104.5055
5 | 0.7194 | 0.00659 | -0.0431 | 109.1654
5.5 | 0.7726 | 0.00681 | -0.043 | 113.4508
6 | 0.8254 | 0.00704 | -0.0428 | 117.2443
6.5 | 0.8766 | 0.00732 | -0.0423 | 119.7541
7 | 0.9273 | 0.0076 | -0.0417 | 122.0132
7.5 | 0.9771 | 0.00788 | -0.0409 | 123.9975
8 | 1.0251 | 0.00818 | -0.0398 | 125.3178
8.5 | 1.0665 | 0.00851 | -0.0373 | 125.3231
9.5 | 1.1433 | 0.00927 | -0.0314 | 123.3333
10 | 1.1839 | 0.00967 | -0.029 | 122.4302
10.5 | 1.223 | 0.01018 | -0.0265 | 120.1375
11 | 1.2634 | 0.01066 | -0.0243 | 118.5178
11.5 | 1.2999 | 0.01132 | -0.0215 | 114.8322
12 | 1.3384 | 0.01193 | -0.0192 | 112.1878
12.5 | 1.3772 | 0.01252 | -0.017 | 110
13 | 1.4148 | 0.01321 | -0.0147 | 107.1007
13.5 | 1.4507 | 0.01396 | -0.0123 | 103.9183
14 | 1.4854 | 0.01482 | -0.0098 | 100.2294
14.5 | 1.5176 | 0.01583 | -0.0071 | 95.8686
15 | 1.5501 | 0.01683 | -0.0046 | 92.1034
15.5 | 1.579 | 0.01805 | -0.0017 | 87.4792
16 | 1.6104 | 0.01916 | 0.0007 | 84.0501
17 | 1.6675 | 0.02161 | 0.0058 | 77.1634
17.5 | 1.6941 | 0.02317 | 0.0082 | 73.1161
18 | 1.7184 | 0.02497 | 0.0106 | 68.8186
18.5 | 1.7375 | 0.02719 | 0.0132 | 63.9022
19 | 1.7547 | 0.02966 | 0.0157 | 59.1605
19.5 | 1.7662 | 0.03269 | 0.0182 | 54.0288
20 | 1.7821 | 0.03553 | 0.0201 | 50.1576

## 149. Re 20M Mach 0.25 (1)
BIGFOIL.COM POLAR EXPORT
NACA66-214 a=0.8
NACA66-214 a=0.8 |  |  |  | Cl Max: | 1.142 | at alpha= | 10 | deg
JavaFoil+Calcfoil stall+Eppler ext transition |  |  |  | L/D Max: | 117.769 | at alpha= | 4 | deg
Re: | 20000000 |  |  | Cd Min: | 0.00569 | at alpha= | -1 | deg
Mach: | 0.25 |  |  | Cl=0 at alpha= | -1.6048 | deg
|  |  |  | @ Cl=0.1, Cd= | 0.0056938
|  |  |  | @ Cl=0.4, Cd= | 0.005758
|  |  |  | @ Cl=0.6, Cd= | 0.10767
alpha (deg) | Cl | Cd | Cm | Cl/Cd
-15.5 | -0.48 | 0.10936 | -0.005 | -4.39
-15 | -0.53 | 0.1035 | -0.005 | -5.119
-14.5 | -0.572 | 0.09756 | -0.006 | -5.861
-14 | -0.605 | 0.09131 | -0.006 | -6.627
-13.5 | -0.634 | 0.08538 | -0.007 | -7.428
-13 | -0.66 | 0.07801 | -0.008 | -8.463
-12.5 | -0.685 | 0.06843 | -0.01 | -10.008
-12 | -0.813 | 0.01492 | -0.015 | -54.522
-11.5 | -0.834 | 0.01231 | -0.017 | -67.738
-11 | -0.694 | 0.06357 | -0.01 | -10.919
-10.5 | -0.839 | 0.01011 | -0.019 | -82.999
-10 | -0.828 | 0.00953 | -0.02 | -86.868
-9.5 | -0.81 | 0.009 | -0.021 | -89.969
-9 | -0.785 | 0.00747 | -0.022 | -105.037
-8.5 | -0.754 | 0.00756 | -0.023 | -99.75
-8 | -0.717 | 0.00813 | -0.025 | -88.224
-7.5 | -0.675 | 0.00756 | -0.026 | -89.291
-7 | -0.629 | 0.00729 | -0.027 | -86.318
-6.5 | -0.579 | 0.00699 | -0.028 | -82.884
-6 | -0.527 | 0.00673 | -0.029 | -78.273
-5.5 | -0.472 | 0.00649 | -0.03 | -72.644
-5 | -0.415 | 0.00627 | -0.031 | -66.127
-4.5 | -0.356 | 0.00607 | -0.032 | -58.608
-4 | -0.296 | 0.00589 | -0.033 | -50.205
-3.5 | -0.235 | 0.00574 | -0.034 | -40.905
-3 | -0.173 | 0.00613 | -0.035 | -28.286
-2.5 | -0.111 | 0.00611 | -0.036 | -18.242
-2 | -0.049 | 0.00608 | -0.037 | -8.089
-1.5 | 0.013 | 0.00617 | -0.039 | 2.157
-1 | 0.076 | 0.00569 | -0.04 | 13.37
-0.5 | 0.139 | 0.0057 | -0.041 | 24.348
0 | 0.201 | 0.00572 | -0.042 | 35.221
0.5 | 0.264 | 0.00578 | -0.043 | 45.711
1 | 0.327 | 0.00591 | -0.044 | 55.302
1.5 | 0.389 | 0.00574 | -0.045 | 67.781
2 | 0.45 | 0.00584 | -0.046 | 77.106
2.5 | 0.511 | 0.00657 | -0.047 | 77.814
3 | 0.572 | 0.00625 | -0.048 | 91.464
3.5 | 0.632 | 0.00617 | -0.049 | 102.368
4 | 0.691 | 0.00587 | -0.05 | 117.769
4.5 | 0.748 | 0.00722 | -0.051 | 103.62
5 | 0.803 | 0.0075 | -0.052 | 107.046
5.5 | 0.856 | 0.00781 | -0.053 | 109.659
6 | 0.907 | 0.00812 | -0.054 | 111.719
6.5 | 0.955 | 0.00847 | -0.055 | 112.74
7 | 0.999 | 0.00887 | -0.056 | 112.61
7.5 | 1.04 | 0.00925 | -0.057 | 112.432
8 | 1.075 | 0.0097 | -0.058 | 110.886
8.5 | 1.106 | 0.01013 | -0.059 | 109.164
9 | 1.127 | 0.01067 | -0.06 | 105.614
9.5 | 1.139 | 0.0112 | -0.061 | 101.65
10 | 1.142 | 0.01179 | -0.062 | 96.806
10.5 | 1.136 | 0.01247 | -0.063 | 91.091
11 | 1.12 | 0.01313 | -0.064 | 85.275
11.5 | 1.095 | 0.01401 | -0.064 | 78.112
12 | 1.057 | 0.01546 | -0.065 | 68.394
12.5 | 1.011 | 0.01684 | -0.066 | 60.062
13 | 0.923 | 0.02663 | -0.063 | 34.651
13.5 | 0.761 | 0.08153 | -0.043 | 9.336
14 | 0.701 | 0.09184 | -0.04 | 7.631
14.5 | 0.64 | 0.09945 | -0.038 | 6.439
15 | 0.576 | 0.10767 | -0.037 | 5.349

## 150. Re 20M Mach 0.25 (2)
BIGFOIL.COM POLAR EXPORT
NACA66-214 a=0.8
NACA66-214 a=0.8 |  |  |  | Cl Max: | 1.7175 | at alpha= | 19 | deg
XFOIL ncrit=9 |  |  |  | L/D Max: | 121.889 | at alpha= | 7.5 | deg
Re: | 20000000 |  |  | Cd Min: | 0.05742 | at alpha= | 20 | deg
Mach: | 0.25 |  |  | Cl=0 at alpha= | -1.7588 | deg
|  |  |  | @ Cl=0.1, Cd= | 0.0042752
|  |  |  | @ Cl=0.4, Cd= | 0.0051034
|  |  |  | @ Cl=0.6, Cd= | 0.0061755
alpha (deg) | Cl | Cd | Cm | Cl/Cd
-20 | -1.4392 | 0.05575 | -0.0996 | -25.8152
-19.5 | -1.4585 | 0.04738 | -0.1028 | -30.783
-19 | -1.4758 | 0.0403 | -0.1037 | -36.6203
-18.5 | -1.4757 | 0.03543 | -0.1027 | -41.6511
-18 | -1.501 | 0.02946 | -0.0998 | -50.9504
-17.5 | -1.4865 | 0.02654 | -0.0967 | -56.0098
-17 | -1.4775 | 0.02352 | -0.0927 | -62.8189
-16.5 | -1.4679 | 0.02071 | -0.088 | -70.8788
-16 | -1.4481 | 0.01863 | -0.0834 | -77.7295
-15.5 | -1.4251 | 0.01681 | -0.0786 | -84.7769
-15 | -1.3939 | 0.0155 | -0.0743 | -89.929
-14.5 | -1.3621 | 0.01429 | -0.0698 | -95.3184
-14 | -1.3261 | 0.01335 | -0.0656 | -99.3333
-13.5 | -1.2911 | 0.01245 | -0.061 | -103.7028
-13 | -1.2544 | 0.01174 | -0.0565 | -106.8484
-12.5 | -1.2196 | 0.01114 | -0.0513 | -109.4794
-12 | -1.1718 | 0.01055 | -0.0486 | -111.0711
-11.5 | -1.121 | 0.01005 | -0.0464 | -111.5423
-11 | -1.069 | 0.00954 | -0.0446 | -112.0545
-10.5 | -1.0159 | 0.00907 | -0.0431 | -112.0066
-10 | -0.9626 | 0.00857 | -0.0417 | -112.3221
-9.5 | -0.9078 | 0.00813 | -0.0406 | -111.6605
-9 | -0.8525 | 0.00772 | -0.0397 | -110.4275
-8.5 | -0.7958 | 0.00738 | -0.0392 | -107.832
-8 | -0.7383 | 0.00709 | -0.0389 | -104.1326
-7.5 | -0.6803 | 0.00681 | -0.0387 | -99.8972
-7 | -0.6221 | 0.00654 | -0.0387 | -95.1223
-6.5 | -0.5642 | 0.00627 | -0.0387 | -89.9841
-6 | -0.5058 | 0.00603 | -0.0389 | -83.8806
-5.5 | -0.4466 | 0.00583 | -0.0393 | -76.6038
-5 | -0.3872 | 0.00563 | -0.0397 | -68.7744
-4.5 | -0.328 | 0.00542 | -0.0402 | -60.5166
-4 | -0.2683 | 0.00526 | -0.0409 | -51.0076
-3.5 | -0.2086 | 0.00513 | -0.0416 | -40.6628
-3 | -0.1487 | 0.00497 | -0.0423 | -29.9195
-2.5 | -0.0888 | 0.00486 | -0.0431 | -18.2716
-2 | -0.0288 | 0.00473 | -0.044 | -6.0888
-1.5 | 0.0309 | 0.00457 | -0.0448 | 6.7615
-1 | 0.0895 | 0.00433 | -0.0454 | 20.6697
-0.5 | 0.147 | 0.00403 | -0.0459 | 36.4764
0 | 0.2034 | 0.00387 | -0.0463 | 52.5581
0.5 | 0.2508 | 0.00408 | -0.0453 | 61.4706
1.5 | 0.3512 | 0.00476 | -0.0438 | 73.7815
2 | 0.4052 | 0.00514 | -0.0435 | 78.8327
2.5 | 0.4589 | 0.00551 | -0.0431 | 83.2849
3 | 0.513 | 0.00585 | -0.0428 | 87.6923
3.5 | 0.5693 | 0.00606 | -0.0428 | 93.9439
4 | 0.6251 | 0.00627 | -0.0428 | 99.697
4.5 | 0.6811 | 0.00648 | -0.0427 | 105.108
5 | 0.7356 | 0.00673 | -0.0423 | 109.3016
5.5 | 0.7899 | 0.00696 | -0.0418 | 113.4914
6 | 0.8431 | 0.00722 | -0.041 | 116.7729
6.5 | 0.8942 | 0.00754 | -0.0398 | 118.5942
7 | 0.9449 | 0.00782 | -0.0385 | 120.8312
7.5 | 0.9873 | 0.0081 | -0.0353 | 121.8889
8 | 1.0262 | 0.00851 | -0.0316 | 120.5875
8.5 | 1.0677 | 0.00896 | -0.0285 | 119.1629
9 | 1.1115 | 0.0094 | -0.0258 | 118.2447
9.5 | 1.1547 | 0.00988 | -0.0231 | 116.8725
10 | 1.197 | 0.01043 | -0.0202 | 114.7651
10.5 | 1.2372 | 0.01112 | -0.0171 | 111.259
11 | 1.2797 | 0.01175 | -0.0143 | 108.9106
11.5 | 1.3198 | 0.0125 | -0.0112 | 105.584
12 | 1.3605 | 0.01325 | -0.0082 | 102.6792
12.5 | 1.4005 | 0.01407 | -0.0052 | 99.538
13 | 1.4367 | 0.01513 | -0.0017 | 94.957
13.5 | 1.4721 | 0.01625 | 0.0018 | 90.5908
14 | 1.5059 | 0.01752 | 0.0054 | 85.9532
14.5 | 1.5413 | 0.01876 | 0.0087 | 82.1588
15 | 1.5753 | 0.02014 | 0.0121 | 78.2175
15.5 | 1.6058 | 0.02179 | 0.0157 | 73.6944
16 | 1.6339 | 0.02362 | 0.0193 | 69.1744
16.5 | 1.6585 | 0.02571 | 0.0231 | 64.508
17 | 1.6745 | 0.02851 | 0.0269 | 58.7338
17.5 | 1.6936 | 0.03143 | 0.0301 | 53.8848
18 | 1.7063 | 0.03498 | 0.0333 | 48.7793
18.5 | 1.7149 | 0.03914 | 0.0361 | 43.8145
19 | 1.7175 | 0.04405 | 0.0383 | 38.9898
19.5 | 1.713 | 0.05006 | 0.0397 | 34.2189
20 | 1.7 | 0.05742 | 0.0397 | 29.6064

## 151. Re 20M Mach 0.50 (1)
BIGFOIL.COM POLAR EXPORT
NACA66-214 a=0.8
NACA66-214 a=0.8 |  |  |  | Cl Max: | 1.177 | at alpha= | 20 | deg
JavaFoil+Calcfoil stall+Eppler ext transition |  |  |  | L/D Max: | 102.319 | at alpha= | 5.5 | deg
Re: | 20000000 |  |  | Cd Min: | 0.00537 | at alpha= | 1.5 | deg
Mach: | 0.5 |  |  | Cl=0 at alpha= | -1.6071 | deg
|  |  |  | @ Cl=0.1, Cd= | 0.0059021
|  |  |  | @ Cl=0.4, Cd= | 0.0054866
|  |  |  | @ Cl=0.6, Cd= | 0.0072661
alpha (deg) | Cl | Cd | Cm | Cl/Cd
-20 | -1.012 | 0.1801 | -0.001 | -5.621
-19.5 | -0.984 | 0.17555 | -0.001 | -5.605
-19 | -0.958 | 0.1687 | -0.002 | -5.679
-18.5 | -0.932 | 0.15543 | -0.002 | -5.994
-18 | -0.903 | 0.15136 | -0.003 | -5.969
-17.5 | -0.876 | 0.14902 | -0.003 | -5.875
-17 | -0.848 | 0.13823 | -0.004 | -6.137
-16.5 | -0.822 | 0.13072 | -0.005 | -6.289
-16 | -0.795 | 0.12448 | -0.005 | -6.383
-15.5 | -0.767 | 0.11718 | -0.006 | -6.544
-15 | -0.747 | 0.0959 | -0.007 | -7.784
-14.5 | -0.728 | 0.08235 | -0.008 | -8.843
-14 | -0.695 | 0.08333 | -0.009 | -8.335
-13.5 | -0.66 | 0.08716 | -0.009 | -7.577
-13 | -0.637 | 0.07852 | -0.01 | -8.109
-12.5 | -0.707 | 0.01968 | -0.016 | -35.928
-12 | -0.684 | 0.01603 | -0.017 | -42.695
-11.5 | -0.66 | 0.01329 | -0.019 | -49.68
-11 | -0.63 | 0.01206 | -0.02 | -52.25
-10.5 | -0.491 | 0.07057 | -0.01 | -6.955
-10 | -0.465 | 0.06191 | -0.012 | -7.51
-9.5 | -0.526 | 0.01225 | -0.023 | -42.915
-9 | -0.499 | 0.01053 | -0.025 | -47.433
-8.5 | -0.468 | 0.00965 | -0.026 | -48.478
-8 | -0.354 | 0.05077 | -0.013 | -6.965
-7.5 | -0.326 | 0.04694 | -0.014 | -6.947
-7 | -0.587 | 0.00852 | -0.03 | -68.87
-6.5 | -0.588 | 0.00785 | -0.031 | -74.967
-6 | -0.557 | 0.00688 | -0.032 | -80.92
-5.5 | -0.51 | 0.00694 | -0.033 | -73.532
-5 | -0.454 | 0.00661 | -0.035 | -68.764
-4.5 | -0.393 | 0.00663 | -0.036 | -59.311
-4 | -0.328 | 0.0064 | -0.037 | -51.269
-3.5 | -0.261 | 0.00618 | -0.038 | -42.271
-3 | -0.193 | 0.00635 | -0.039 | -30.431
-2.5 | -0.124 | 0.00641 | -0.041 | -19.398
-2 | -0.055 | 0.00637 | -0.042 | -8.615
-1.5 | 0.015 | 0.00641 | -0.043 | 2.32
-1 | 0.085 | 0.00596 | -0.044 | 14.258
-0.5 | 0.155 | 0.00569 | -0.045 | 27.27
0 | 0.225 | 0.00575 | -0.047 | 39.126
0.5 | 0.295 | 0.00548 | -0.048 | 53.812
1 | 0.364 | 0.00561 | -0.049 | 64.976
1.5 | 0.434 | 0.00537 | -0.05 | 80.747
2 | 0.501 | 0.00636 | -0.051 | 78.82
2.5 | 0.568 | 0.00729 | -0.052 | 77.917
3 | 0.635 | 0.00724 | -0.054 | 87.721
3.5 | 0.7 | 0.00752 | -0.055 | 93.099
4 | 0.763 | 0.00783 | -0.056 | 97.515
4.5 | 0.823 | 0.00819 | -0.057 | 100.41
5 | 0.877 | 0.0086 | -0.058 | 102.023
5.5 | 0.925 | 0.00904 | -0.059 | 102.319
6 | 0.963 | 0.00963 | -0.06 | 100.036
6.5 | 0.984 | 0.01029 | -0.061 | 95.609
7 | 0.974 | 0.01099 | -0.062 | 88.616
7.5 | 0.87 | 0.01176 | -0.063 | 73.97
8 | 0.644 | 0.01282 | -0.064 | 50.241
8.5 | 0.555 | 0.05487 | -0.032 | 10.121
9 | 0.71 | 0.01337 | -0.067 | 53.103
9.5 | 0.741 | 0.01437 | -0.068 | 51.592
10 | 0.772 | 0.01563 | -0.068 | 49.372
10.5 | 0.674 | 0.06195 | -0.044 | 10.887
11 | 0.692 | 0.07304 | -0.038 | 9.475
11.5 | 0.868 | 0.01699 | -0.071 | 51.061
12 | 0.897 | 0.01849 | -0.072 | 48.535
12.5 | 0.925 | 0.02063 | -0.073 | 44.853
13 | 0.937 | 0.02718 | -0.072 | 34.464
13.5 | 0.837 | 0.08701 | -0.049 | 9.624
14 | 0.872 | 0.08471 | -0.053 | 10.298
14.5 | 0.883 | 0.10645 | -0.046 | 8.296
15 | 0.911 | 0.1143 | -0.047 | 7.969
15.5 | 0.938 | 0.11988 | -0.048 | 7.827
16 | 0.962 | 0.13468 | -0.047 | 7.142
16.5 | 0.99 | 0.13743 | -0.049 | 7.204
17 | 1.019 | 0.14004 | -0.051 | 7.276
17.5 | 1.045 | 0.15043 | -0.052 | 6.947
18 | 1.069 | 0.16802 | -0.051 | 6.363
18.5 | 1.097 | 0.16973 | -0.053 | 6.462
19 | 1.126 | 0.16755 | -0.055 | 6.721
19.5 | 1.153 | 0.18051 | -0.056 | 6.386
20 | 1.177 | 0.19989 | -0.056 | 5.887

## 152. Re 20M Mach 0.50 (2)
BIGFOIL.COM POLAR EXPORT
NACA66-214 a=0.8
NACA66-214 a=0.8 |  |  |  | Cl Max: | 1.1272 | at alpha= | 9 | deg
XFOIL ncrit=9 |  |  |  | L/D Max: | 99.8008 | at alpha= | 5.5 | deg
Re: | 20000000 |  |  | Cd Min: | 0.1113 | at alpha= | 14 | deg
Mach: | 0.5 |  |  | Cl=0 at alpha= | -1.8143 | deg
|  |  |  | @ Cl=0.1, Cd= | 0.004377
|  |  |  | @ Cl=0.4, Cd= | 0.0049211
|  |  |  | @ Cl=0.6, Cd= | 0.0065004
alpha (deg) | Cl | Cd | Cm | Cl/Cd
-13 | -0.508 | 0.10005 | -0.0759 | -5.0775
-12.5 | -0.5203 | 0.08848 | -0.0834 | -5.8804
-12 | -0.537 | 0.07639 | -0.0914 | -7.0297
-11.5 | -0.5485 | 0.0623 | -0.1022 | -8.8042
-11 | -0.5764 | 0.05076 | -0.1104 | -11.3554
-10.5 | -0.6123 | 0.04202 | -0.113 | -14.5716
-10 | -0.6474 | 0.03511 | -0.111 | -18.4392
-9.5 | -0.6862 | 0.02896 | -0.1052 | -23.6948
-8.5 | -0.751 | 0.0194 | -0.0835 | -38.7113
-8 | -0.7591 | 0.01375 | -0.0735 | -55.2073
-7.5 | -0.7442 | 0.00927 | -0.0648 | -80.2805
-7 | -0.6995 | 0.00778 | -0.0585 | -89.91
-6.5 | -0.6369 | 0.00712 | -0.0551 | -89.4522
-6 | -0.5711 | 0.00664 | -0.0527 | -86.009
-5.5 | -0.5034 | 0.00629 | -0.0512 | -80.0318
-5 | -0.4351 | 0.00601 | -0.0503 | -72.396
-4.5 | -0.3665 | 0.00577 | -0.0498 | -63.5182
-4 | -0.2985 | 0.00554 | -0.0496 | -53.8809
-3.5 | -0.2301 | 0.00535 | -0.0497 | -43.0093
-3 | -0.1615 | 0.00516 | -0.0501 | -31.2984
-2.5 | -0.0932 | 0.00499 | -0.0507 | -18.6774
-2 | -0.0254 | 0.00486 | -0.0513 | -5.2263
-1.5 | 0.043 | 0.00471 | -0.0522 | 9.1295
0 | 0.2364 | 0.00358 | -0.0534 | 66.0335
0.5 | 0.2908 | 0.00347 | -0.0522 | 83.804
1 | 0.3359 | 0.0042 | -0.0492 | 79.9762
1.5 | 0.3891 | 0.0048 | -0.0473 | 81.0625
2 | 0.4413 | 0.00538 | -0.0451 | 82.026
2.5 | 0.4919 | 0.00591 | -0.0424 | 83.2318
3 | 0.5472 | 0.00627 | -0.0404 | 87.2727
3.5 | 0.6022 | 0.00651 | -0.0381 | 92.5038
4 | 0.6474 | 0.00679 | -0.0337 | 95.3461
4.5 | 0.6973 | 0.00717 | -0.0303 | 97.2524
5 | 0.7487 | 0.00759 | -0.027 | 98.643
5.5 | 0.8014 | 0.00803 | -0.0239 | 99.8007
6 | 0.8532 | 0.00855 | -0.0204 | 99.7895
6.5 | 0.9056 | 0.0091 | -0.0168 | 99.5165
7 | 0.9576 | 0.00974 | -0.0129 | 98.3162
7.5 | 1.0099 | 0.01044 | -0.0087 | 96.7337
8 | 1.0578 | 0.01139 | -0.0036 | 92.8709
8.5 | 1.1012 | 0.01259 | 0.0023 | 87.4662
9 | 1.1272 | 0.01461 | 0.0105 | 77.1526
9.5 | 1.1245 | 0.01849 | 0.0207 | 60.8167
10.5 | 1.0883 | 0.03076 | 0.0375 | 35.3804
11 | 1.0493 | 0.03833 | 0.0435 | 27.3754
11.5 | 1.0102 | 0.04691 | 0.0464 | 21.5349
12 | 0.9712 | 0.05692 | 0.0457 | 17.0625
12.5 | 0.9373 | 0.06841 | 0.041 | 13.7012
13 | 0.9068 | 0.08196 | 0.0325 | 11.0639
13.5 | 0.888 | 0.09612 | 0.0223 | 9.2385
14 | 0.8726 | 0.1113 | 0.0123 | 7.8401