## index
index | Re | Mach | Datasource
1 | 50000 | 0 | JavaFoil+Calcfoil stall+Eppler ext transition
2 | 50000 | 0 | XFOIL ncrit=9
3 | 50000 | 0.1 | JavaFoil+Calcfoil stall+Eppler ext transition
4 | 50000 | 0.1 | XFOIL ncrit=9
5 | 50000 | 0.25 | JavaFoil+Calcfoil stall+Eppler ext transition
6 | 50000 | 0.25 | XFOIL ncrit=9
7 | 50000 | 0.5 | JavaFoil+Calcfoil stall+Eppler ext transition
8 | 50000 | 0.5 | XFOIL ncrit=9
9 | 100000 | 0 | JavaFoil+Calcfoil stall+Eppler ext transition
10 | 100000 | 0 | XFOIL ncrit=9
11 | 100000 | 0.1 | JavaFoil+Calcfoil stall+Eppler ext transition
12 | 100000 | 0.1 | XFOIL ncrit=9
13 | 100000 | 0.25 | JavaFoil+Calcfoil stall+Eppler ext transition
14 | 100000 | 0.25 | XFOIL ncrit=9
15 | 100000 | 0.5 | JavaFoil+Calcfoil stall+Eppler ext transition
16 | 100000 | 0.5 | XFOIL ncrit=9
17 | 250000 | 0 | JavaFoil+Calcfoil stall+Eppler ext transition
18 | 250000 | 0 | XFOIL ncrit=9
19 | 250000 | 0.1 | JavaFoil+Calcfoil stall+Eppler ext transition
20 | 250000 | 0.1 | XFOIL ncrit=9
21 | 250000 | 0.25 | JavaFoil+Calcfoil stall+Eppler ext transition
22 | 250000 | 0.25 | XFOIL ncrit=9
23 | 250000 | 0.5 | JavaFoil+Calcfoil stall+Eppler ext transition
24 | 250000 | 0.5 | XFOIL ncrit=9
25 | 500000 | 0 | JavaFoil+Calcfoil stall+Eppler ext transition
26 | 500000 | 0 | XFOIL ncrit=9
27 | 500000 | 0.1 | JavaFoil+Calcfoil stall+Eppler ext transition
28 | 500000 | 0.1 | XFOIL ncrit=9
29 | 500000 | 0.25 | JavaFoil+Calcfoil stall+Eppler ext transition
30 | 500000 | 0.25 | XFOIL ncrit=9
31 | 500000 | 0.5 | JavaFoil+Calcfoil stall+Eppler ext transition
32 | 500000 | 0.5 | XFOIL ncrit=9
33 | 750000 | 0 | JavaFoil+Calcfoil stall+Eppler ext transition
34 | 750000 | 0 | XFOIL ncrit=9
35 | 750000 | 0.1 | JavaFoil+Calcfoil stall+Eppler ext transition
36 | 750000 | 0.1 | XFOIL ncrit=9
37 | 750000 | 0.25 | JavaFoil+Calcfoil stall+Eppler ext transition
38 | 750000 | 0.25 | XFOIL ncrit=9
39 | 750000 | 0.5 | JavaFoil+Calcfoil stall+Eppler ext transition
40 | 750000 | 0.5 | XFOIL ncrit=9
41 | 1000000 | 0 | JavaFoil+Calcfoil stall+Eppler ext transition
42 | 1000000 | 0 | XFOIL ncrit=9
43 | 1000000 | 0.1 | JavaFoil+Calcfoil stall+Eppler ext transition
44 | 1000000 | 0.1 | XFOIL ncrit=9
45 | 1000000 | 0.25 | JavaFoil+Calcfoil stall+Eppler ext transition
46 | 1000000 | 0.25 | XFOIL ncrit=9
47 | 1000000 | 0.5 | JavaFoil+Calcfoil stall+Eppler ext transition
48 | 1000000 | 0.5 | XFOIL ncrit=9
49 | 2000000 | 0 | JavaFoil+Calcfoil stall+Eppler ext transition
50 | 2000000 | 0 | XFOIL ncrit=9
51 | 2000000 | 0.1 | JavaFoil+Calcfoil stall+Eppler ext transition
52 | 2000000 | 0.1 | XFOIL ncrit=9
53 | 2000000 | 0.25 | JavaFoil+Calcfoil stall+Eppler ext transition
54 | 2000000 | 0.25 | XFOIL ncrit=9
55 | 2000000 | 0.5 | JavaFoil+Calcfoil stall+Eppler ext transition
56 | 2000000 | 0.5 | XFOIL ncrit=9
57 | 3000000 | 0 | JavaFoil+Calcfoil stall+Eppler ext transition
58 | 3000000 | 0 | XFOIL ncrit=9
59 | 3000000 | 0.1 | JavaFoil+Calcfoil stall+Eppler ext transition
60 | 3000000 | 0.1 | XFOIL ncrit=9
61 | 3000000 | 0.25 | JavaFoil+Calcfoil stall+Eppler ext transition
62 | 3000000 | 0.25 | XFOIL ncrit=9
63 | 3000000 | 0.5 | JavaFoil+Calcfoil stall+Eppler ext transition
64 | 3000000 | 0.5 | XFOIL ncrit=9
65 | 4000000 | 0 | JavaFoil+Calcfoil stall+Eppler ext transition
66 | 4000000 | 0 | XFOIL ncrit=9
67 | 4000000 | 0.1 | JavaFoil+Calcfoil stall+Eppler ext transition
68 | 4000000 | 0.1 | XFOIL ncrit=9
69 | 4000000 | 0.25 | JavaFoil+Calcfoil stall+Eppler ext transition
70 | 4000000 | 0.25 | XFOIL ncrit=9
71 | 4000000 | 0.5 | JavaFoil+Calcfoil stall+Eppler ext transition
72 | 4000000 | 0.5 | XFOIL ncrit=9
73 | 5000000 | 0 | JavaFoil+Calcfoil stall+Eppler ext transition
74 | 5000000 | 0 | XFOIL ncrit=9
75 | 5000000 | 0.1 | JavaFoil+Calcfoil stall+Eppler ext transition
76 | 5000000 | 0.1 | XFOIL ncrit=9
77 | 5000000 | 0.25 | JavaFoil+Calcfoil stall+Eppler ext transition
78 | 5000000 | 0.25 | XFOIL ncrit=9
79 | 5000000 | 0.5 | JavaFoil+Calcfoil stall+Eppler ext transition
80 | 5000000 | 0.5 | XFOIL ncrit=9
81 | 6000000 | 0 | JavaFoil+Calcfoil stall+Eppler ext transition
82 | 6000000 | 0 | XFOIL ncrit=9
83 | 6000000 | 0.1 | JavaFoil+Calcfoil stall+Eppler ext transition
84 | 6000000 | 0.1 | XFOIL ncrit=9
85 | 6000000 | 0.25 | JavaFoil+Calcfoil stall+Eppler ext transition
86 | 6000000 | 0.25 | XFOIL ncrit=9
87 | 6000000 | 0.5 | JavaFoil+Calcfoil stall+Eppler ext transition
88 | 6000000 | 0.5 | XFOIL ncrit=9
89 | 7000000 | 0 | JavaFoil+Calcfoil stall+Eppler ext transition
90 | 7000000 | 0 | XFOIL ncrit=9
91 | 7000000 | 0.1 | JavaFoil+Calcfoil stall+Eppler ext transition
92 | 7000000 | 0.1 | XFOIL ncrit=9
93 | 7000000 | 0.25 | JavaFoil+Calcfoil stall+Eppler ext transition
94 | 7000000 | 0.25 | XFOIL ncrit=9
95 | 7000000 | 0.5 | JavaFoil+Calcfoil stall+Eppler ext transition
96 | 7000000 | 0.5 | XFOIL ncrit=9
97 | 8000000 | 0 | JavaFoil+Calcfoil stall+Eppler ext transition
98 | 8000000 | 0 | XFOIL ncrit=9
99 | 8000000 | 0.1 | JavaFoil+Calcfoil stall+Eppler ext transition
100 | 8000000 | 0.1 | XFOIL ncrit=9
101 | 8000000 | 0.25 | JavaFoil+Calcfoil stall+Eppler ext transition
102 | 8000000 | 0.25 | XFOIL ncrit=9
103 | 8000000 | 0.5 | JavaFoil+Calcfoil stall+Eppler ext transition
104 | 8000000 | 0.5 | XFOIL ncrit=9
105 | 10000000 | 0 | JavaFoil+Calcfoil stall+Eppler ext transition
106 | 10000000 | 0 | XFOIL ncrit=9
107 | 10000000 | 0.1 | JavaFoil+Calcfoil stall+Eppler ext transition
108 | 10000000 | 0.1 | XFOIL ncrit=9
109 | 10000000 | 0.25 | JavaFoil+Calcfoil stall+Eppler ext transition
110 | 10000000 | 0.25 | XFOIL ncrit=9
111 | 10000000 | 0.5 | JavaFoil+Calcfoil stall+Eppler ext transition
112 | 10000000 | 0.5 | XFOIL ncrit=9
113 | 12000000 | 0 | JavaFoil+Calcfoil stall+Eppler ext transition
114 | 12000000 | 0 | XFOIL ncrit=9
115 | 12000000 | 0.1 | JavaFoil+Calcfoil stall+Eppler ext transition
116 | 12000000 | 0.1 | XFOIL ncrit=9
117 | 12000000 | 0.25 | JavaFoil+Calcfoil stall+Eppler ext transition
118 | 12000000 | 0.25 | XFOIL ncrit=9
119 | 12000000 | 0.5 | JavaFoil+Calcfoil stall+Eppler ext transition
120 | 12000000 | 0.5 | XFOIL ncrit=9
121 | 14000000 | 0 | JavaFoil+Calcfoil stall+Eppler ext transition
122 | 14000000 | 0 | XFOIL ncrit=9
123 | 14000000 | 0.1 | JavaFoil+Calcfoil stall+Eppler ext transition
124 | 14000000 | 0.1 | XFOIL ncrit=9
125 | 14000000 | 0.25 | JavaFoil+Calcfoil stall+Eppler ext transition
126 | 14000000 | 0.25 | XFOIL ncrit=9
127 | 14000000 | 0.5 | JavaFoil+Calcfoil stall+Eppler ext transition
128 | 14000000 | 0.5 | XFOIL ncrit=9
129 | 16000000 | 0 | JavaFoil+Calcfoil stall+Eppler ext transition
130 | 16000000 | 0 | XFOIL ncrit=9
131 | 16000000 | 0.1 | JavaFoil+Calcfoil stall+Eppler ext transition
132 | 16000000 | 0.1 | XFOIL ncrit=9
133 | 16000000 | 0.25 | JavaFoil+Calcfoil stall+Eppler ext transition
134 | 16000000 | 0.25 | XFOIL ncrit=9
135 | 16000000 | 0.5 | JavaFoil+Calcfoil stall+Eppler ext transition
136 | 16000000 | 0.5 | XFOIL ncrit=9
137 | 18000000 | 0 | JavaFoil+Calcfoil stall+Eppler ext transition
138 | 18000000 | 0 | XFOIL ncrit=9
139 | 18000000 | 0.1 | JavaFoil+Calcfoil stall+Eppler ext transition
140 | 18000000 | 0.1 | XFOIL ncrit=9
141 | 18000000 | 0.25 | JavaFoil+Calcfoil stall+Eppler ext transition
142 | 18000000 | 0.25 | XFOIL ncrit=9
143 | 18000000 | 0.5 | JavaFoil+Calcfoil stall+Eppler ext transition
144 | 18000000 | 0.5 | XFOIL ncrit=9
145 | 20000000 | 0 | JavaFoil+Calcfoil stall+Eppler ext transition
146 | 20000000 | 0 | XFOIL ncrit=9
147 | 20000000 | 0.1 | JavaFoil+Calcfoil stall+Eppler ext transition
148 | 20000000 | 0.1 | XFOIL ncrit=9
149 | 20000000 | 0.25 | JavaFoil+Calcfoil stall+Eppler ext transition
150 | 20000000 | 0.25 | XFOIL ncrit=9
151 | 20000000 | 0.5 | JavaFoil+Calcfoil stall+Eppler ext transition
152 | 20000000 | 0.5 | XFOIL ncrit=9

## 1. Re 50k Mach 0.00 (1)
BIGFOIL.COM POLAR EXPORT
TP28 tip
TP28 tip |  |  |  | Cl Max: | 0.451 | at alpha= | 6 | deg
JavaFoil+Calcfoil stall+Eppler ext transition |  |  |  | L/D Max: | 27.052 | at alpha= | 4 | deg
Re: | 50000 |  |  | Cd Min: | 0.01516 | at alpha= | -0.5 | deg
Mach: | 0 |  |  | Cl=0 at alpha= | 0 | deg
|  |  |  | @ Cl=0.1, Cd= | 0.015231
|  |  |  | @ Cl=0.4, Cd= | 0.12143
|  |  |  | @ Cl=0.6, Cd= | 0.12143
alpha (deg) | Cl | Cd | Cm | Cl/Cd
-11.5 | -0.23 | 0.13407 | 0.002 | -1.716
-11 | -0.253 | 0.12143 | 0.002 | -2.081
-10.5 | -0.277 | 0.11068 | 0.001 | -2.503
-10 | -0.303 | 0.09954 | 0.001 | -3.045
-9.5 | -0.33 | 0.08989 | 0.001 | -3.672
-9 | -0.357 | 0.08165 | 0.001 | -4.378
-8.5 | -0.384 | 0.07769 | 0.001 | -4.947
-8 | -0.409 | 0.06857 | 0.001 | -5.961
-7.5 | -0.429 | 0.06262 | 0.001 | -6.854
-7 | -0.444 | 0.0603 | 0.001 | -7.363
-6.5 | -0.451 | 0.05481 | 0.001 | -8.237
-6 | -0.451 | 0.05095 | 0.001 | -8.843
-5.5 | -0.441 | 0.04682 | 0.001 | -9.409
-5 | -0.421 | 0.04374 | 0.001 | -9.636
-4.5 | -0.394 | 0.04102 | 0.001 | -9.613
-4 | -0.449 | 0.01663 | 0.002 | -27.031
-3.5 | -0.321 | 0.03669 | 0.001 | -8.757
-3 | -0.347 | 0.01563 | 0.001 | -22.225
-2.5 | -0.233 | 0.03378 | 0 | -6.895
-2 | -0.187 | 0.03291 | 0 | -5.672
-1.5 | -0.14 | 0.03243 | 0 | -4.321
-1 | -0.117 | 0.01526 | 0 | -7.649
-0.5 | -0.058 | 0.01516 | 0 | -3.851
0 | 0 | 0.01517 | 0 | 0
0.5 | 0.058 | 0.01516 | 0 | 3.854
1 | 0.117 | 0.01526 | 0 | 7.655
1.5 | 0.14 | 0.03243 | 0 | 4.321
2 | 0.187 | 0.03291 | 0 | 5.672
2.5 | 0.233 | 0.03378 | 0 | 6.895
3 | 0.348 | 0.01563 | -0.001 | 22.241
3.5 | 0.321 | 0.03669 | -0.001 | 8.757
4 | 0.45 | 0.01663 | -0.002 | 27.052
4.5 | 0.394 | 0.04102 | -0.001 | 9.613
5 | 0.421 | 0.04374 | -0.001 | 9.636
5.5 | 0.441 | 0.04682 | -0.001 | 9.409
6 | 0.451 | 0.05095 | -0.001 | 8.843
6.5 | 0.451 | 0.05481 | -0.001 | 8.237
7 | 0.444 | 0.0603 | -0.001 | 7.363
7.5 | 0.429 | 0.06262 | -0.001 | 6.854
8 | 0.409 | 0.06857 | -0.001 | 5.961
8.5 | 0.384 | 0.07769 | -0.001 | 4.947
9 | 0.357 | 0.08165 | -0.001 | 4.378
9.5 | 0.33 | 0.08989 | -0.001 | 3.672
10 | 0.303 | 0.09954 | -0.001 | 3.045
10.5 | 0.277 | 0.11068 | -0.001 | 2.503
11 | 0.253 | 0.12143 | -0.002 | 2.081

## 2. Re 50k Mach 0.00 (2)
BIGFOIL.COM POLAR EXPORT
TP28 tip
TP28 tip |  |  |  | Cl Max: | 0.8962 | at alpha= | 20 | deg
XFOIL ncrit=9 |  |  |  | L/D Max: | 26.6288 | at alpha= | 5 | deg
Re: | 50000 |  |  | Cd Min: | 0.2689 | at alpha= | 20 | deg
Mach: | 0 |  |  | Cl=0 at alpha= | 0 | deg
|  |  |  | @ Cl=0.1, Cd= | 0.018225
|  |  |  | @ Cl=0.4, Cd= | 0.020239
|  |  |  | @ Cl=0.6, Cd= | 0.025936
alpha (deg) | Cl | Cd | Cm | Cl/Cd
-20 | -0.8957 | 0.26835 | 0.0904 | -3.3378
-19.5 | -0.8742 | 0.25718 | 0.088 | -3.3992
-19 | -0.8559 | 0.25023 | 0.0847 | -3.4205
-18.5 | -0.8475 | 0.24836 | 0.0786 | -3.4124
-18 | -0.8257 | 0.23774 | 0.0762 | -3.4731
-17.5 | -0.8083 | 0.23098 | 0.0729 | -3.4994
-17 | -0.8106 | 0.23209 | 0.0655 | -3.4926
-16.5 | -0.7766 | 0.21717 | 0.0656 | -3.576
-16 | -0.7791 | 0.21657 | 0.0589 | -3.5975
-15.5 | -0.7485 | 0.20391 | 0.0584 | -3.6707
-15 | -0.7334 | 0.19648 | 0.0554 | -3.7327
-14.5 | -0.7282 | 0.1911 | 0.051 | -3.8106
-14 | -0.721 | 0.18561 | 0.0475 | -3.8845
-13.5 | -0.6992 | 0.17587 | 0.0461 | -3.9757
-13 | -0.6856 | 0.16792 | 0.0438 | -4.0829
-12.5 | -0.6828 | 0.16187 | 0.0408 | -4.2182
-12 | -0.6845 | 0.15593 | 0.0377 | -4.3898
-11.5 | -0.6673 | 0.14644 | 0.0365 | -4.5568
-11 | -0.6495 | 0.13747 | 0.0356 | -4.7247
-10.5 | -0.6385 | 0.1295 | 0.0342 | -4.9305
-10 | -0.6347 | 0.1224 | 0.0327 | -5.1855
-9.5 | -0.6215 | 0.11439 | 0.0322 | -5.4332
-9 | -0.6172 | 0.10657 | 0.0306 | -5.7915
-8.5 | -0.7482 | 0.0755 | -0.0086 | -9.9099
-8 | -0.7688 | 0.06185 | -0.0138 | -12.4301
-7.5 | -0.7565 | 0.05105 | -0.0143 | -14.8188
-7 | -0.7311 | 0.0423 | -0.0133 | -17.2837
-6.5 | -0.6924 | 0.03544 | -0.0117 | -19.5372
-6 | -0.6428 | 0.02984 | -0.0098 | -21.5416
-5.5 | -0.594 | 0.02538 | -0.0076 | -23.4043
-5 | -0.5632 | 0.02115 | -0.0024 | -26.6288
-4.5 | -0.5342 | 0.02123 | 0.007 | -25.1625
-4 | -0.4996 | 0.0214 | 0.016 | -23.3458
-3.5 | -0.4626 | 0.02096 | 0.0236 | -22.0706
-3 | -0.4159 | 0.02033 | 0.029 | -20.4575
-2.5 | -0.3369 | 0.01988 | 0.0275 | -16.9467
-2 | -0.1925 | 0.0193 | 0.0113 | -9.9741
-1.5 | -0.0422 | 0.01755 | -0.01 | -2.4046
-1 | -0.0202 | 0.01642 | -0.0087 | -1.2302
-0.5 | -0.0051 | 0.01559 | -0.0055 | -0.32713
0 | 0 | 0.01525 | 0 | 0
0.5 | 0.0051 | 0.01559 | 0.0055 | 0.32713
1 | 0.0202 | 0.01642 | 0.0087 | 1.2302
1.5 | 0.0421 | 0.01755 | 0.01 | 2.3989
2 | 0.1923 | 0.0193 | -0.0112 | 9.9637
2.5 | 0.3369 | 0.01988 | -0.0275 | 16.9467
3 | 0.4159 | 0.02033 | -0.029 | 20.4575
3.5 | 0.4626 | 0.02096 | -0.0236 | 22.0706
4 | 0.4996 | 0.0214 | -0.016 | 23.3458
4.5 | 0.5342 | 0.02122 | -0.007 | 25.1744
5 | 0.5632 | 0.02115 | 0.0024 | 26.6288
5.5 | 0.5939 | 0.02538 | 0.0076 | 23.4003
6 | 0.6428 | 0.02984 | 0.0099 | 21.5416
6.5 | 0.6923 | 0.03545 | 0.0117 | 19.5289
7 | 0.731 | 0.04228 | 0.0133 | 17.2895
8 | 0.7689 | 0.06185 | 0.0138 | 12.4317
8.5 | 0.7477 | 0.07554 | 0.0085 | 9.8981
9 | 0.6174 | 0.10655 | -0.0307 | 5.7945
9.5 | 0.6218 | 0.11438 | -0.0324 | 5.4363
10 | 0.6356 | 0.12244 | -0.0327 | 5.1911
10.5 | 0.639 | 0.12949 | -0.0343 | 4.9347
11 | 0.6505 | 0.13755 | -0.0357 | 4.7292
11.5 | 0.6691 | 0.14665 | -0.0365 | 4.5626
12 | 0.6837 | 0.15578 | -0.0379 | 4.3889
12.5 | 0.681 | 0.16156 | -0.0411 | 4.2152
13 | 0.6858 | 0.16792 | -0.044 | 4.0841
13.5 | 0.6994 | 0.17589 | -0.0462 | 3.9763
14 | 0.721 | 0.18557 | -0.0477 | 3.8853
14.5 | 0.729 | 0.19125 | -0.0511 | 3.8118
15 | 0.7341 | 0.19663 | -0.0556 | 3.7334
15.5 | 0.7489 | 0.20405 | -0.0586 | 3.6702
16 | 0.7788 | 0.21651 | -0.0592 | 3.5971
16.5 | 0.7774 | 0.21748 | -0.0658 | 3.5746
17 | 0.8102 | 0.23201 | -0.0659 | 3.4921
17.5 | 0.8091 | 0.23139 | -0.0731 | 3.4967
18 | 0.8266 | 0.23829 | -0.0764 | 3.4689
18.5 | 0.848 | 0.24878 | -0.0788 | 3.4086
19 | 0.8567 | 0.25087 | -0.0849 | 3.4149
19.5 | 0.8751 | 0.25795 | -0.0882 | 3.3925
20 | 0.8962 | 0.2689 | -0.0907 | 3.3328

## 3. Re 50k Mach 0.10 (1)
BIGFOIL.COM POLAR EXPORT
TP28 tip
TP28 tip |  |  |  | Cl Max: | 0.452 | at alpha= | 4 | deg
JavaFoil+Calcfoil stall+Eppler ext transition |  |  |  | L/D Max: | 26.997 | at alpha= | 4 | deg
Re: | 50000 |  |  | Cd Min: | 0.01518 | at alpha= | 0 | deg
Mach: | 0.1 |  |  | Cl=0 at alpha= | 0 | deg
|  |  |  | @ Cl=0.1, Cd= | 0.015288
|  |  |  | @ Cl=0.4, Cd= | 0.08375
|  |  |  | @ Cl=0.6, Cd= | 0.08375
alpha (deg) | Cl | Cd | Cm | Cl/Cd
-9 | -0.333 | 0.08146 | 0.001 | -4.082
-8.5 | -0.363 | 0.07578 | 0.001 | -4.789
-8 | -0.391 | 0.06946 | 0.001 | -5.633
-7.5 | -0.416 | 0.06356 | 0.001 | -6.543
-7 | -0.435 | 0.05996 | 0.001 | -7.247
-6.5 | -0.446 | 0.05582 | 0.001 | -7.982
-6 | -0.447 | 0.05063 | 0.001 | -8.837
-5.5 | -0.439 | 0.0475 | 0.001 | -9.252
-5 | -0.422 | 0.04393 | 0.001 | -9.602
-4.5 | -0.395 | 0.04091 | 0.001 | -9.666
-4 | -0.451 | 0.01673 | 0.002 | -26.975
-3.5 | -0.323 | 0.03673 | 0.001 | -8.787
-3 | -0.349 | 0.01563 | 0.001 | -22.327
-2.5 | -0.234 | 0.03379 | 0 | -6.928
-2 | -0.188 | 0.03293 | 0 | -5.697
-1.5 | -0.141 | 0.03245 | 0 | -4.34
-1 | -0.117 | 0.01532 | 0 | -7.659
-0.5 | -0.059 | 0.01521 | 0 | -3.856
0 | 0 | 0.01518 | 0 | 0
0.5 | 0.059 | 0.01521 | 0 | 3.859
1 | 0.117 | 0.01532 | 0 | 7.664
1.5 | 0.141 | 0.03245 | 0 | 4.34
2 | 0.188 | 0.03293 | 0 | 5.697
2.5 | 0.234 | 0.03379 | 0 | 6.928
3 | 0.349 | 0.01563 | -0.001 | 22.344
3.5 | 0.323 | 0.03673 | -0.001 | 8.787
4 | 0.452 | 0.01673 | -0.002 | 26.997
4.5 | 0.395 | 0.04091 | -0.001 | 9.666
5 | 0.422 | 0.04393 | -0.001 | 9.602
5.5 | 0.439 | 0.0475 | -0.001 | 9.252
6 | 0.447 | 0.05063 | -0.001 | 8.837
6.5 | 0.446 | 0.05582 | -0.001 | 7.982
7 | 0.435 | 0.05996 | -0.001 | 7.247
7.5 | 0.416 | 0.06329 | -0.001 | 6.571
8 | 0.391 | 0.06931 | -0.001 | 5.645
8.5 | 0.363 | 0.07494 | -0.001 | 4.842
9 | 0.332 | 0.08375 | -0.001 | 3.966

## 4. Re 50k Mach 0.10 (2)
BIGFOIL.COM POLAR EXPORT
TP28 tip
TP28 tip |  |  |  | Cl Max: | 0.901 | at alpha= | 20 | deg
XFOIL ncrit=9 |  |  |  | L/D Max: | 26.4075 | at alpha= | 5 | deg
Re: | 50000 |  |  | Cd Min: | 0.27104 | at alpha= | 20 | deg
Mach: | 0.1 |  |  | Cl=0 at alpha= | 0 | deg
|  |  |  | @ Cl=0.1, Cd= | 0.018269
|  |  |  | @ Cl=0.4, Cd= | 0.0203
|  |  |  | @ Cl=0.6, Cd= | 0.026007
alpha (deg) | Cl | Cd | Cm | Cl/Cd
-20 | -0.9006 | 0.27051 | 0.0908 | -3.3293
-19.5 | -0.8766 | 0.25775 | 0.089 | -3.401
-19 | -0.859 | 0.25118 | 0.0853 | -3.4199
-18.5 | -0.8519 | 0.2502 | 0.0788 | -3.4049
-18 | -0.8276 | 0.23823 | 0.077 | -3.474
-17.5 | -0.8113 | 0.23194 | 0.0733 | -3.4979
-17 | -0.8151 | 0.23391 | 0.0657 | -3.4847
-16.5 | -0.7788 | 0.2179 | 0.0661 | -3.5741
-16 | -0.7833 | 0.21816 | 0.059 | -3.5905
-15.5 | -0.7512 | 0.20486 | 0.0587 | -3.6669
-15 | -0.7345 | 0.19702 | 0.056 | -3.728
-14.5 | -0.7249 | 0.19058 | 0.0521 | -3.8037
-14 | -0.7247 | 0.18686 | 0.0476 | -3.8783
-13.5 | -0.7021 | 0.17685 | 0.0461 | -3.97
-13 | -0.6876 | 0.16872 | 0.044 | -4.0754
-12.5 | -0.6855 | 0.16279 | 0.0409 | -4.2109
-12 | -0.6873 | 0.15686 | 0.0377 | -4.3816
-11.5 | -0.662 | 0.14621 | 0.0372 | -4.5277
-11 | -0.6476 | 0.13778 | 0.036 | -4.7002
-10.5 | -0.6374 | 0.1299 | 0.0345 | -4.9069
-10 | -0.6359 | 0.12302 | 0.0327 | -5.1691
-9.5 | -0.6203 | 0.11478 | 0.0324 | -5.4043
-9 | -0.6168 | 0.10694 | 0.0306 | -5.7677
-8.5 | -0.7515 | 0.07609 | -0.0093 | -9.8765
-8 | -0.7664 | 0.06281 | -0.0137 | -12.2019
-7.5 | -0.7557 | 0.05205 | -0.0144 | -14.5187
-7 | -0.7329 | 0.04309 | -0.0136 | -17.0086
-6.5 | -0.6956 | 0.03604 | -0.012 | -19.3008
-6 | -0.6462 | 0.03025 | -0.0102 | -21.362
-5.5 | -0.5974 | 0.02576 | -0.008 | -23.191
-5 | -0.5639 | 0.02136 | -0.0032 | -26.3998
-4.5 | -0.5357 | 0.02126 | 0.0063 | -25.1976
-4 | -0.5013 | 0.02145 | 0.0154 | -23.3706
-3.5 | -0.4635 | 0.02108 | 0.0233 | -21.9877
-3 | -0.4175 | 0.02042 | 0.0288 | -20.4456
-2.5 | -0.3431 | 0.01991 | 0.0282 | -17.2325
-2 | -0.2017 | 0.01938 | 0.0129 | -10.4076
-1.5 | -0.0437 | 0.01765 | -0.0095 | -2.4759
-1 | -0.0187 | 0.01649 | -0.0088 | -1.134
-0.5 | -0.0036 | 0.01566 | -0.0057 | -0.22989
0 | 0 | 0.0153 | 0 | 0
0.5 | 0.0036 | 0.01566 | 0.0057 | 0.22989
1 | 0.0187 | 0.01649 | 0.0088 | 1.134
1.5 | 0.0434 | 0.01765 | 0.0096 | 2.4589
2 | 0.2016 | 0.01938 | -0.0128 | 10.4025
2.5 | 0.3431 | 0.01991 | -0.0282 | 17.2325
3 | 0.4175 | 0.02042 | -0.0288 | 20.4456
3.5 | 0.4635 | 0.02108 | -0.0233 | 21.9877
4 | 0.5012 | 0.02145 | -0.0154 | 23.366
4.5 | 0.5357 | 0.02125 | -0.0063 | 25.2094
5 | 0.5638 | 0.02135 | 0.0032 | 26.4075
5.5 | 0.5973 | 0.02576 | 0.008 | 23.1871
6 | 0.6462 | 0.03024 | 0.0102 | 21.369
6.5 | 0.6956 | 0.03605 | 0.012 | 19.2954
7 | 0.7328 | 0.04306 | 0.0137 | 17.0181
7.5 | 0.7556 | 0.05209 | 0.0144 | 14.5057
8 | 0.7665 | 0.06281 | 0.0137 | 12.2035
8.5 | 0.7527 | 0.07609 | 0.0094 | 9.8922
9 | 0.6741 | 0.09579 | -0.0111 | 7.0373
9.5 | 0.6208 | 0.11477 | -0.0325 | 5.4091
10 | 0.6369 | 0.12306 | -0.0328 | 5.1755
10.5 | 0.638 | 0.12989 | -0.0346 | 4.9118
11 | 0.6485 | 0.13784 | -0.0361 | 4.7047
11.5 | 0.6633 | 0.14633 | -0.0373 | 4.5329
12 | 0.6864 | 0.15672 | -0.0379 | 4.3798
12.5 | 0.6837 | 0.16246 | -0.0412 | 4.2084
13 | 0.6876 | 0.16869 | -0.0442 | 4.0761
13.5 | 0.7022 | 0.17685 | -0.0463 | 3.9706
14 | 0.7247 | 0.18681 | -0.0478 | 3.8793
14.5 | 0.7256 | 0.19072 | -0.0522 | 3.8045
15 | 0.7352 | 0.19719 | -0.0561 | 3.7284
15.5 | 0.7515 | 0.20497 | -0.0589 | 3.6664
16 | 0.7831 | 0.2181 | -0.0593 | 3.5906
16.5 | 0.7796 | 0.21821 | -0.0663 | 3.5727
17 | 0.8147 | 0.23382 | -0.066 | 3.4843
17.5 | 0.812 | 0.23234 | -0.0735 | 3.4949
18 | 0.8285 | 0.23877 | -0.0772 | 3.4699
18.5 | 0.8524 | 0.2506 | -0.0791 | 3.4014
19 | 0.8598 | 0.25182 | -0.0855 | 3.4143
19.5 | 0.8776 | 0.25851 | -0.0892 | 3.3948
20 | 0.901 | 0.27104 | -0.0911 | 3.3242

## 5. Re 50k Mach 0.25 (1)
BIGFOIL.COM POLAR EXPORT
TP28 tip
TP28 tip |  |  |  | Cl Max: | 0.428 | at alpha= | 5.5 | deg
JavaFoil+Calcfoil stall+Eppler ext transition |  |  |  | L/D Max: | 22.73 | at alpha= | 3 | deg
Re: | 50000 |  |  | Cd Min: | 0.01533 | at alpha= | 0 | deg
Mach: | 0.25 |  |  | Cl=0 at alpha= | 0 | deg
|  |  |  | @ Cl=0.1, Cd= | 0.13846
|  |  |  | @ Cl=0.4, Cd= | 0.13846
|  |  |  | @ Cl=0.6, Cd= | 0.13846
alpha (deg) | Cl | Cd | Cm | Cl/Cd
-10.5 | -0.059 | 0.13848 | 0.002 | -0.427
-10 | -0.056 | 0.11812 | 0.002 | -0.477
-9.5 | -0.054 | 0.10845 | 0.002 | -0.494
-9 | -0.051 | 0.095 | 0.001 | -0.534
-8.5 | -0.152 | 0.08225 | 0.001 | -1.85
-8 | -0.23 | 0.07405 | 0.001 | -3.104
-7.5 | -0.296 | 0.06704 | 0.001 | -4.415
-7 | -0.351 | 0.0599 | 0.001 | -5.866
-6.5 | -0.393 | 0.05717 | 0.001 | -6.876
-6 | -0.419 | 0.05212 | 0.001 | -8.039
-5.5 | -0.428 | 0.04797 | 0.001 | -8.92
-5 | -0.421 | 0.04442 | 0.001 | -9.476
-4.5 | -0.4 | 0.0413 | 0.001 | -9.695
-4 | -0.369 | 0.03888 | 0.001 | -9.5
-3.5 | -0.412 | 0.01633 | 0.002 | -25.255
-3 | -0.358 | 0.0158 | 0.001 | -22.685
-2.5 | -0.24 | 0.03383 | 0 | -7.109
-2 | -0.193 | 0.03294 | 0 | -5.852
-1.5 | -0.145 | 0.03243 | 0 | -4.462
-1 | -0.121 | 0.01545 | 0 | -7.8
-0.5 | -0.06 | 0.01538 | 0 | -3.919
0 | 0 | 0.01533 | 0 | 0
0.5 | 0.06 | 0.01538 | 0 | 3.922
1 | 0.121 | 0.01545 | 0 | 7.806
1.5 | 0.145 | 0.03243 | 0 | 4.462
2 | 0.193 | 0.03294 | 0 | 5.852
2.5 | 0.24 | 0.03383 | 0 | 7.109
3 | 0.359 | 0.01578 | -0.001 | 22.73
3.5 | 0.331 | 0.03682 | -0.001 | 8.983
4 | 0.369 | 0.03897 | -0.001 | 9.477
4.5 | 0.4 | 0.04129 | -0.001 | 9.697
5 | 0.421 | 0.04457 | -0.001 | 9.444
5.5 | 0.428 | 0.04782 | -0.001 | 8.948
6 | 0.419 | 0.05206 | -0.001 | 8.048
6.5 | 0.393 | 0.05745 | -0.001 | 6.842
7 | 0.351 | 0.06347 | -0.001 | 5.535
7.5 | 0.296 | 0.06442 | -0.001 | 4.595
8 | 0.23 | 0.07349 | -0.001 | 3.128
8.5 | 0.152 | 0.08342 | -0.001 | 1.824
9 | 0.051 | 0.08938 | -0.002 | 0.568
9.5 | 0.054 | 0.10604 | -0.002 | 0.505
10 | 0.056 | 0.12207 | -0.002 | 0.462
10.5 | 0.059 | 0.13846 | -0.002 | 0.427

## 6. Re 50k Mach 0.25 (2)
BIGFOIL.COM POLAR EXPORT
TP28 tip
TP28 tip |  |  |  | Cl Max: | 0.9171 | at alpha= | 20 | deg
XFOIL ncrit=9 |  |  |  | L/D Max: | 25.5253 | at alpha= | 4.5 | deg
Re: | 50000 |  |  | Cd Min: | 0.27341 | at alpha= | 20 | deg
Mach: | 0.25 |  |  | Cl=0 at alpha= | 0.65686 | deg
|  |  |  | @ Cl=0.1, Cd= | 0.018563
|  |  |  | @ Cl=0.4, Cd= | 0.020586
|  |  |  | @ Cl=0.6, Cd= | 0.026173
alpha (deg) | Cl | Cd | Cm | Cl/Cd
-20 | -0.9157 | 0.27213 | 0.0959 | -3.3649
-19.5 | -0.8933 | 0.26238 | 0.0934 | -3.4046
-19 | -0.8791 | 0.25808 | 0.088 | -3.4063
-18.5 | -0.8658 | 0.25289 | 0.0828 | -3.4236
-18 | -0.8411 | 0.24219 | 0.0809 | -3.4729
-17.5 | -0.8319 | 0.23951 | 0.0749 | -3.4733
-17 | -0.808 | 0.22852 | 0.0727 | -3.5358
-16.5 | -0.795 | 0.22342 | 0.068 | -3.5583
-16 | -0.775 | 0.21441 | 0.0652 | -3.6146
-15.5 | -0.7715 | 0.21203 | 0.0594 | -3.6386
-15 | -0.7469 | 0.20155 | 0.0577 | -3.7058
-14.5 | -0.7278 | 0.19291 | 0.0552 | -3.7727
-14 | -0.7161 | 0.18584 | 0.0516 | -3.8533
-13.5 | -0.7208 | 0.183 | 0.0465 | -3.9388
-13 | -0.7036 | 0.17405 | 0.0444 | -4.0425
-12.5 | -0.6763 | 0.16325 | 0.0438 | -4.1427
-12 | -0.664 | 0.15547 | 0.0416 | -4.2709
-11.5 | -0.653 | 0.14771 | 0.0395 | -4.4208
-11 | -0.6432 | 0.13994 | 0.0376 | -4.5963
-10.5 | -0.635 | 0.13227 | 0.0356 | -4.8008
-10 | -0.6434 | 0.12642 | 0.033 | -5.0894
-9.5 | -0.6162 | 0.11686 | 0.0332 | -5.273
-9 | -0.6552 | 0.1011 | 0.016 | -6.4807
-8.5 | -0.7003 | 0.08101 | -0.0033 | -8.6446
-8 | -0.7488 | 0.06752 | -0.0129 | -11.09
-7.5 | -0.7471 | 0.05706 | -0.0145 | -13.0932
-7 | -0.7382 | 0.04747 | -0.015 | -15.5509
-6.5 | -0.7102 | 0.03944 | -0.0138 | -18.0071
-6 | -0.6651 | 0.03281 | -0.0119 | -20.2713
-5.5 | -0.6159 | 0.02781 | -0.0098 | -22.1467
-5 | -0.5708 | 0.02313 | -0.0065 | -24.6779
-4.5 | -0.5443 | 0.02132 | 0.0022 | -25.53
-4 | -0.5102 | 0.0218 | 0.0124 | -23.4037
-3.5 | -0.472 | 0.02156 | 0.0212 | -21.8924
-3 | -0.4279 | 0.02088 | 0.0277 | -20.4933
-2.5 | -0.3644 | 0.02021 | 0.0298 | -18.0307
-2 | -0.2431 | 0.01973 | 0.0197 | -12.3213
-1.5 | -0.0827 | 0.01842 | -0.0016 | -4.4897
-1 | -0.0105 | 0.01691 | -0.0094 | -0.62093
-0.5 | 0.0048 | 0.01602 | -0.0065 | 0.29963
0 | 0 | 0.01561 | 0 | 0
0.5 | -0.0048 | 0.01602 | 0.0065 | -0.29963
1 | 0.0105 | 0.01691 | 0.0094 | 0.62093
1.5 | 0.0825 | 0.01842 | 0.0016 | 4.4788
2 | 0.2429 | 0.01973 | -0.0196 | 12.3112
2.5 | 0.3644 | 0.02021 | -0.0298 | 18.0307
3 | 0.4278 | 0.02088 | -0.0277 | 20.4885
3.5 | 0.472 | 0.02155 | -0.0212 | 21.9026
4 | 0.5101 | 0.0218 | -0.0124 | 23.3991
4.5 | 0.5442 | 0.02132 | -0.0022 | 25.5253
5 | 0.5707 | 0.02312 | 0.0065 | 24.6843
5.5 | 0.6158 | 0.02782 | 0.0098 | 22.1352
6 | 0.6651 | 0.0328 | 0.0119 | 20.2774
6.5 | 0.7102 | 0.03945 | 0.0138 | 18.0025
7 | 0.7381 | 0.04745 | 0.015 | 15.5553
7.5 | 0.7468 | 0.05711 | 0.0145 | 13.0765
8 | 0.7491 | 0.06752 | 0.0129 | 11.0945
8.5 | 0.7004 | 0.08103 | 0.0032 | 8.6437
9 | 0.6547 | 0.10045 | -0.0154 | 6.5177
9.5 | 0.6169 | 0.11686 | -0.0333 | 5.279
10 | 0.6443 | 0.12645 | -0.0331 | 5.0953
10.5 | 0.6359 | 0.1323 | -0.0357 | 4.8065
11 | 0.6438 | 0.13998 | -0.0377 | 4.5992
11.5 | 0.6537 | 0.14775 | -0.0396 | 4.4244
12 | 0.6648 | 0.15556 | -0.0417 | 4.2736
12.5 | 0.6787 | 0.16357 | -0.0437 | 4.1493
13 | 0.7034 | 0.17397 | -0.0446 | 4.0432
13.5 | 0.7209 | 0.18298 | -0.0467 | 3.9398
14 | 0.7171 | 0.18605 | -0.0516 | 3.8543
14.5 | 0.7285 | 0.19305 | -0.0553 | 3.7736
15 | 0.7478 | 0.20179 | -0.0578 | 3.7058
15.5 | 0.7715 | 0.21202 | -0.0596 | 3.6388
16 | 0.776 | 0.21478 | -0.0652 | 3.613
16.5 | 0.7958 | 0.22377 | -0.0681 | 3.5563
17 | 0.8089 | 0.229 | -0.0728 | 3.5323
17.5 | 0.8324 | 0.23985 | -0.0751 | 3.4705
18 | 0.8419 | 0.2427 | -0.0811 | 3.4689
18.5 | 0.867 | 0.25379 | -0.0829 | 3.4162
19 | 0.8798 | 0.2587 | -0.0882 | 3.4009
19.5 | 0.8941 | 0.26314 | -0.0936 | 3.3978
20 | 0.9171 | 0.27341 | -0.0959 | 3.3543

## 7. Re 50k Mach 0.50 (1)
BIGFOIL.COM POLAR EXPORT
TP28 tip
TP28 tip |  |  |  | Cl Max: | 1.061 | at alpha= | 20 | deg
JavaFoil+Calcfoil stall+Eppler ext transition |  |  |  | L/D Max: | 26.073 | at alpha= | 3.5 | deg
Re: | 50000 |  |  | Cd Min: | 0.01596 | at alpha= | -0.5 | deg
Mach: | 0.5 |  |  | Cl=0 at alpha= | 0 | deg
|  |  |  | @ Cl=0.1, Cd= | 0.016068
|  |  |  | @ Cl=0.4, Cd= | 0.0829
|  |  |  | @ Cl=0.6, Cd= | 0.20568
alpha (deg) | Cl | Cd | Cm | Cl/Cd
-20 | -1.061 | 0.47206 | 0.006 | -2.248
-19.5 | -1.035 | 0.45231 | 0.006 | -2.288
-19 | -1.009 | 0.44002 | 0.005 | -2.293
-18.5 | -0.983 | 0.43643 | 0.005 | -2.252
-18 | -0.957 | 0.42655 | 0.005 | -2.243
-17.5 | -0.931 | 0.40626 | 0.005 | -2.291
-17 | -0.904 | 0.39739 | 0.005 | -2.275
-16.5 | -0.878 | 0.37524 | 0.005 | -2.339
-16 | -0.852 | 0.38308 | 0.004 | -2.223
-15.5 | -0.825 | 0.3552 | 0.004 | -2.323
-15 | -0.799 | 0.35993 | 0.004 | -2.22
-14.5 | -0.772 | 0.34249 | 0.004 | -2.255
-14 | -0.746 | 0.35107 | 0.004 | -2.125
-13.5 | -0.719 | 0.33124 | 0.003 | -2.172
-13 | -0.693 | 0.31144 | 0.003 | -2.225
-12.5 | -0.667 | 0.308 | 0.003 | -2.164
-12 | -0.64 | 0.19795 | 0.003 | -3.234
-11.5 | -0.613 | 0.23618 | 0.003 | -2.596
-11 | -0.587 | 0.17527 | 0.003 | -3.347
-10.5 | -0.56 | 0.16122 | 0.002 | -3.474
-10 | -0.534 | 0.16917 | 0.002 | -3.154
-9.5 | -0.507 | 0.15139 | 0.002 | -3.349
-9 | -0.48 | 0.18349 | 0.002 | -2.618
-8.5 | -0.454 | 0.13464 | 0.002 | -3.371
-8 | -0.427 | 0.1109 | 0.002 | -3.85
-7.5 | -0.401 | 0.08378 | 0.001 | -4.781
-7 | -0.374 | 0.07034 | 0.002 | -5.324
-6.5 | -0.347 | 0.07912 | 0.001 | -4.384
-6 | -0.321 | 0.07091 | 0.001 | -4.522
-5.5 | -0.294 | 0.05801 | 0.001 | -5.069
-5 | -0.267 | 0.04985 | 0.001 | -5.364
-4.5 | -0.241 | 0.04419 | 0.001 | -5.447
-4 | -0.386 | 0.04058 | 0.001 | -9.508
-3.5 | -0.363 | 0.03768 | 0.001 | -9.628
-3 | -0.399 | 0.01702 | 0.002 | -23.421
-2.5 | -0.335 | 0.01661 | 0.001 | -20.18
-2 | -0.215 | 0.033 | 0 | -6.526
-1.5 | -0.162 | 0.03263 | 0 | -4.955
-1 | -0.135 | 0.01615 | 0.001 | -8.343
-0.5 | -0.067 | 0.01596 | 0 | -4.223
0 | 0 | 0.01597 | 0 | 0
0.5 | 0.067 | 0.016 | 0 | 4.215
1 | 0.135 | 0.01614 | -0.001 | 8.351
1.5 | 0.162 | 0.0325 | 0 | 4.975
2 | 0.215 | 0.03304 | 0 | 6.518
2.5 | 0.335 | 0.01664 | -0.001 | 20.164
3 | 0.399 | 0.01701 | -0.002 | 23.453
3.5 | 0.453 | 0.01737 | -0.002 | 26.073
4 | 0.386 | 0.04039 | -0.001 | 9.551
4.5 | 0.241 | 0.04393 | -0.001 | 5.48
5 | 0.267 | 0.04944 | -0.001 | 5.409
5.5 | 0.294 | 0.05811 | -0.001 | 5.06
6 | 0.321 | 0.05778 | -0.001 | 5.554
6.5 | 0.347 | 0.07865 | -0.001 | 4.411
7 | 0.374 | 0.07055 | -0.002 | 5.308
7.5 | 0.4 | 0.0829 | -0.001 | 4.831
8 | 0.427 | 0.11432 | -0.002 | 3.735
8.5 | 0.454 | 0.13467 | -0.002 | 3.37
9 | 0.48 | 0.19392 | -0.002 | 2.478
9.5 | 0.507 | 0.15091 | -0.002 | 3.36
10 | 0.534 | 0.16972 | -0.002 | 3.144
10.5 | 0.56 | 0.17011 | -0.002 | 3.293
11 | 0.587 | 0.17519 | -0.003 | 3.348
11.5 | 0.613 | 0.23617 | -0.003 | 2.596
12 | 0.64 | 0.19794 | -0.003 | 3.234
12.5 | 0.667 | 0.21938 | -0.003 | 3.039
13 | 0.693 | 0.19865 | -0.003 | 3.489
13.5 | 0.72 | 0.31742 | -0.003 | 2.267
14 | 0.746 | 0.35114 | -0.004 | 2.124
14.5 | 0.772 | 0.34218 | -0.004 | 2.257
15 | 0.799 | 0.35977 | -0.004 | 2.221
15.5 | 0.825 | 0.36493 | -0.004 | 2.261
16 | 0.852 | 0.38313 | -0.004 | 2.223
16.5 | 0.878 | 0.37466 | -0.005 | 2.343
17 | 0.904 | 0.39693 | -0.005 | 2.277
17.5 | 0.931 | 0.39725 | -0.005 | 2.343
18 | 0.957 | 0.42658 | -0.005 | 2.243
18.5 | 0.983 | 0.43167 | -0.005 | 2.277
19 | 1.009 | 0.44012 | -0.005 | 2.293
19.5 | 1.035 | 0.4523 | -0.006 | 2.288
20 | 1.061 | 0.47206 | -0.006 | 2.248

## 8. Re 50k Mach 0.50 (2)
BIGFOIL.COM POLAR EXPORT
TP28 tip
TP28 tip |  |  |  | Cl Max: | 1.0129 | at alpha= | 20 | deg
XFOIL ncrit=9 |  |  |  | L/D Max: | 23.7619 | at alpha= | 4 | deg
Re: | 50000 |  |  | Cd Min: | 0.3077 | at alpha= | 20 | deg
Mach: | 0.5 |  |  | Cl=0 at alpha= | 0.6875 | deg
|  |  |  | @ Cl=0.1, Cd= | 0.019469
|  |  |  | @ Cl=0.4, Cd= | 0.021944
|  |  |  | @ Cl=0.6, Cd= | 0.026934
alpha (deg) | Cl | Cd | Cm | Cl/Cd
-20 | -0.7256 | 0.26609 | 0.0842 | -2.7269
-19.5 | -0.7085 | 0.25574 | 0.0814 | -2.7704
-19 | -0.7008 | 0.24974 | 0.077 | -2.8061
-18.5 | -0.6864 | 0.24026 | 0.0737 | -2.8569
-18 | -0.672 | 0.23207 | 0.0705 | -2.8957
-17.5 | -0.6654 | 0.2263 | 0.0661 | -2.9403
-17 | -0.6487 | 0.21759 | 0.0634 | -2.9813
-16.5 | -0.6345 | 0.20942 | 0.0604 | -3.0298
-16 | -0.634 | 0.20653 | 0.0558 | -3.0698
-15.5 | -0.6104 | 0.19547 | 0.0539 | -3.1227
-15 | -0.5997 | 0.18866 | 0.0506 | -3.1787
-14.5 | -0.6013 | 0.1861 | 0.0466 | -3.2311
-14 | -0.5893 | 0.17921 | 0.044 | -3.2883
-13.5 | -0.5791 | 0.1728 | 0.0415 | -3.3513
-13 | -0.5634 | 0.16484 | 0.0393 | -3.4179
-12.5 | -0.5497 | 0.15752 | 0.0373 | -3.4897
-12 | -0.5386 | 0.1508 | 0.0352 | -3.5716
-11.5 | -0.5339 | 0.14527 | 0.0332 | -3.6752
-11 | -0.5326 | 0.13969 | 0.0312 | -3.8127
-10.5 | -0.5185 | 0.13161 | 0.0298 | -3.9397
-10 | -0.5198 | 0.12528 | 0.0278 | -4.1491
-9 | -0.5347 | 0.10078 | 0.0118 | -5.3056
-8 | -0.6395 | 0.08696 | 0.0056 | -7.354
-7.5 | -0.6577 | 0.07458 | -0.0041 | -8.8187
-7 | -0.6903 | 0.06332 | -0.0127 | -10.9018
-6.5 | -0.7049 | 0.05353 | -0.0162 | -13.1683
-6 | -0.7058 | 0.04423 | -0.0176 | -15.9575
-5.5 | -0.6761 | 0.03714 | -0.0158 | -18.2041
-5 | -0.6327 | 0.0303 | -0.0137 | -20.8812
-4.5 | -0.5853 | 0.02541 | -0.0097 | -23.0342
-4 | -0.549 | 0.02311 | -0.0007 | -23.7559
-3.5 | -0.5083 | 0.02358 | 0.0119 | -21.5564
-3 | -0.4636 | 0.0231 | 0.0217 | -20.0693
-2.5 | -0.4136 | 0.02215 | 0.0286 | -18.6727
-2 | -0.3495 | 0.02118 | 0.0318 | -16.5014
-1.5 | -0.2395 | 0.02041 | 0.0254 | -11.7344
-1 | -0.0648 | 0.01923 | 0.0035 | -3.3697
-0.5 | 0.0387 | 0.01778 | -0.0095 | 2.1766
0 | 0 | 0.0175 | 0 | 0
0.5 | -0.0387 | 0.01778 | 0.0095 | -2.1766
1 | 0.0645 | 0.01923 | -0.0035 | 3.3541
1.5 | 0.2395 | 0.02041 | -0.0254 | 11.7344
2 | 0.3495 | 0.02118 | -0.0318 | 16.5014
2.5 | 0.4136 | 0.02215 | -0.0286 | 18.6727
3 | 0.4636 | 0.02309 | -0.0217 | 20.078
3.5 | 0.5083 | 0.02358 | -0.0119 | 21.5564
4 | 0.5489 | 0.0231 | 0.0007 | 23.7619
4.5 | 0.5852 | 0.02541 | 0.0097 | 23.0303
5 | 0.6326 | 0.03029 | 0.0137 | 20.8848
5.5 | 0.676 | 0.03714 | 0.0158 | 18.2014
6 | 0.7057 | 0.04423 | 0.0176 | 15.9552
6.5 | 0.7046 | 0.05357 | 0.0162 | 13.1529
7 | 0.6906 | 0.0633 | 0.0127 | 10.91
7.5 | 0.6575 | 0.07468 | 0.004 | 8.8042
8 | 0.6399 | 0.08696 | -0.0056 | 7.3586
9 | 0.6297 | 0.10914 | -0.0194 | 5.7697
9.5 | 0.6139 | 0.12463 | -0.0356 | 4.9258
10.5 | 0.6386 | 0.14179 | -0.0406 | 4.5038
11 | 0.651 | 0.14938 | -0.0426 | 4.358
11.5 | 0.6644 | 0.15751 | -0.0454 | 4.2181
12 | 0.6793 | 0.16572 | -0.0484 | 4.0991
12.5 | 0.6956 | 0.17399 | -0.0515 | 3.9979
13 | 0.7131 | 0.18224 | -0.0548 | 3.913
13.5 | 0.7329 | 0.19067 | -0.0578 | 3.8438
14 | 0.7515 | 0.19881 | -0.0615 | 3.78
14.5 | 0.7705 | 0.20721 | -0.0655 | 3.7184
15 | 0.7989 | 0.219 | -0.0681 | 3.6479
15.5 | 0.8135 | 0.22453 | -0.0732 | 3.6231
16 | 0.8314 | 0.23192 | -0.0781 | 3.5849
16.5 | 0.858 | 0.24324 | -0.0812 | 3.5274
17 | 0.8755 | 0.24906 | -0.0867 | 3.5152
17.5 | 0.8991 | 0.25932 | -0.0909 | 3.4671
18 | 0.9176 | 0.2653 | -0.0967 | 3.4587
18.5 | 0.9481 | 0.28113 | -0.099 | 3.3725
19 | 0.9612 | 0.28239 | -0.1067 | 3.4038
19.5 | 0.9838 | 0.29092 | -0.1116 | 3.3817
20 | 1.0129 | 0.3077 | -0.1143 | 3.2918

## 9. Re 100k Mach 0.00 (1)
BIGFOIL.COM POLAR EXPORT
TP28 tip
TP28 tip |  |  |  | Cl Max: | 0.452 | at alpha= | 6.5 | deg
JavaFoil+Calcfoil stall+Eppler ext transition |  |  |  | L/D Max: | 32.286 | at alpha= | 4 | deg
Re: | 100000 |  |  | Cd Min: | 0.01172 | at alpha= | 0 | deg
Mach: | 0 |  |  | Cl=0 at alpha= | 0 | deg
|  |  |  | @ Cl=0.1, Cd= | 0.011797
|  |  |  | @ Cl=0.4, Cd= | 0.11611
|  |  |  | @ Cl=0.6, Cd= | 0.11611
alpha (deg) | Cl | Cd | Cm | Cl/Cd
-11.5 | -0.23 | 0.11611 | 0.002 | -1.981
-11 | -0.253 | 0.10599 | 0.002 | -2.385
-10.5 | -0.277 | 0.09852 | 0.002 | -2.815
-10 | -0.303 | 0.08742 | 0.001 | -3.467
-9.5 | -0.33 | 0.0797 | 0.001 | -4.142
-9 | -0.357 | 0.0724 | 0.001 | -4.937
-8.5 | -0.384 | 0.06662 | 0.001 | -5.77
-8 | -0.409 | 0.06217 | 0.001 | -6.575
-7.5 | -0.429 | 0.0573 | 0.001 | -7.492
-7 | -0.444 | 0.054 | 0.001 | -8.221
-6.5 | -0.452 | 0.04984 | 0.001 | -9.059
-6 | -0.451 | 0.04623 | 0.001 | -9.746
-5.5 | -0.441 | 0.04283 | 0.001 | -10.284
-5 | -0.421 | 0.04024 | 0.001 | -10.475
-4.5 | -0.394 | 0.03791 | 0.001 | -10.402
-4 | -0.449 | 0.01393 | 0.002 | -32.261
-3.5 | -0.321 | 0.03424 | 0.001 | -9.384
-3 | -0.347 | 0.01299 | 0.001 | -26.748
-2.5 | -0.291 | 0.01307 | 0.001 | -22.262
-2 | -0.187 | 0.03127 | 0 | -5.969
-1.5 | -0.14 | 0.03078 | 0 | -4.552
-1 | -0.117 | 0.01182 | 0 | -9.872
-0.5 | -0.058 | 0.01174 | 0 | -4.973
0 | 0 | 0.01172 | 0 | 0
0.5 | 0.058 | 0.01174 | 0 | 4.976
1 | 0.117 | 0.01182 | 0 | 9.879
1.5 | 0.14 | 0.03078 | 0 | 4.552
2 | 0.187 | 0.03127 | 0 | 5.969
2.5 | 0.291 | 0.01307 | -0.001 | 22.278
3 | 0.348 | 0.01299 | -0.001 | 26.768
3.5 | 0.321 | 0.03424 | -0.001 | 9.384
4 | 0.45 | 0.01393 | -0.002 | 32.286
4.5 | 0.394 | 0.03791 | -0.001 | 10.402
5 | 0.421 | 0.04024 | -0.001 | 10.475
5.5 | 0.441 | 0.04283 | -0.001 | 10.284
6 | 0.451 | 0.04623 | -0.001 | 9.746
6.5 | 0.452 | 0.04984 | -0.001 | 9.059
7 | 0.444 | 0.054 | -0.001 | 8.221
7.5 | 0.429 | 0.0573 | -0.001 | 7.492
8 | 0.409 | 0.06217 | -0.001 | 6.575
8.5 | 0.384 | 0.06662 | -0.001 | 5.77
9 | 0.357 | 0.0724 | -0.001 | 4.937
9.5 | 0.33 | 0.0797 | -0.001 | 4.142
10 | 0.303 | 0.08742 | -0.001 | 3.467
10.5 | 0.277 | 0.09852 | -0.002 | 2.815
11 | 0.253 | 0.10599 | -0.002 | 2.385
11.5 | 0.23 | 0.11611 | -0.002 | 1.981

## 10. Re 100k Mach 0.00 (2)
BIGFOIL.COM POLAR EXPORT
TP28 tip
TP28 tip |  |  |  | Cl Max: | 0.8856 | at alpha= | 20 | deg
XFOIL ncrit=9 |  |  |  | L/D Max: | 36.9665 | at alpha= | 4.5 | deg
Re: | 100000 |  |  | Cd Min: | 0.26121 | at alpha= | 20 | deg
Mach: | 0 |  |  | Cl=0 at alpha= | 0 | deg
|  |  |  | @ Cl=0.1, Cd= | 0.011617
|  |  |  | @ Cl=0.4, Cd= | 0.013099
|  |  |  | @ Cl=0.6, Cd= | 0.020575
alpha (deg) | Cl | Cd | Cm | Cl/Cd
-8 | -0.7866 | 0.04996 | -0.0155 | -15.7446
-7.5 | -0.7678 | 0.04009 | -0.0137 | -19.1519
-7 | -0.7336 | 0.03321 | -0.0113 | -22.0897
-6.5 | -0.6878 | 0.02769 | -0.0091 | -24.8393
-6 | -0.6389 | 0.02309 | -0.0076 | -27.67
-5.5 | -0.5918 | 0.02001 | -0.0056 | -29.5752
-5 | -0.5539 | 0.01619 | -0.003 | -34.2125
-4.5 | -0.518 | 0.01401 | 0.0003 | -36.9736
-4 | -0.4734 | 0.01364 | 0.0034 | -34.7067
-3.5 | -0.4287 | 0.01335 | 0.0067 | -32.1124
-3 | -0.3842 | 0.01296 | 0.01 | -29.6451
-2.5 | -0.3405 | 0.01249 | 0.0133 | -27.2618
-2 | -0.2988 | 0.01202 | 0.017 | -24.8586
-1.5 | -0.2579 | 0.01164 | 0.021 | -22.1564
-1 | -0.1996 | 0.0115 | 0.0214 | -17.3565
-0.5 | -0.0807 | 0.01164 | 0.0089 | -6.933
0 | 0 | 0.01137 | 0 | 0
0.5 | 0.0805 | 0.01164 | -0.0089 | 6.9158
1 | 0.1996 | 0.0115 | -0.0214 | 17.3565
1.5 | 0.258 | 0.01164 | -0.021 | 22.1649
2 | 0.2989 | 0.01202 | -0.017 | 24.8669
2.5 | 0.3405 | 0.01249 | -0.0133 | 27.2618
3 | 0.3842 | 0.01296 | -0.01 | 29.6451
3.5 | 0.4287 | 0.01335 | -0.0067 | 32.1124
4 | 0.4734 | 0.01364 | -0.0034 | 34.7067
4.5 | 0.5179 | 0.01401 | -0.0003 | 36.9665
5 | 0.5538 | 0.01619 | 0.003 | 34.2063
5.5 | 0.5916 | 0.02003 | 0.0057 | 29.5357
6 | 0.6389 | 0.0231 | 0.0076 | 27.658
6.5 | 0.6877 | 0.02769 | 0.0092 | 24.8357
7 | 0.7335 | 0.0332 | 0.0113 | 22.0934
7.5 | 0.7676 | 0.04009 | 0.0138 | 19.1469
8 | 0.7865 | 0.04997 | 0.0155 | 15.7394
9 | 0.6711 | 0.09376 | -0.012 | 7.1576
9.5 | 0.6945 | 0.10148 | -0.009 | 6.8437
10.5 | 0.6631 | 0.119 | -0.0221 | 5.5723
11 | 0.6657 | 0.12782 | -0.0252 | 5.2081
11.5 | 0.6745 | 0.13612 | -0.0271 | 4.9552
12 | 0.7039 | 0.14562 | -0.0245 | 4.8338
12.5 | 0.6795 | 0.15258 | -0.0354 | 4.4534
13 | 0.7212 | 0.16372 | -0.0307 | 4.4051
13.5 | 0.7024 | 0.16931 | -0.041 | 4.1486
14 | 0.7074 | 0.17616 | -0.0459 | 4.0157
14.5 | 0.7399 | 0.18782 | -0.0444 | 3.9394
15 | 0.7321 | 0.19163 | -0.053 | 3.8204
15.5 | 0.7465 | 0.19854 | -0.0565 | 3.7599
16 | 0.7803 | 0.21239 | -0.0552 | 3.6739
16.5 | 0.7795 | 0.21524 | -0.0626 | 3.6215
17 | 0.7888 | 0.22039 | -0.0688 | 3.5791
17.5 | 0.8046 | 0.22717 | -0.0727 | 3.5418
18 | 0.8224 | 0.23415 | -0.0758 | 3.5123
18.5 | 0.8566 | 0.25219 | -0.0745 | 3.3966
19 | 0.8634 | 0.2547 | -0.0807 | 3.3899
19.5 | 0.8715 | 0.2566 | -0.0874 | 3.3963
20 | 0.8856 | 0.26121 | -0.0931 | 3.3904

## 11. Re 100k Mach 0.10 (1)
BIGFOIL.COM POLAR EXPORT
TP28 tip
TP28 tip |  |  |  | Cl Max: | 0.452 | at alpha= | 4 | deg
JavaFoil+Calcfoil stall+Eppler ext transition |  |  |  | L/D Max: | 32.359 | at alpha= | 4 | deg
Re: | 100000 |  |  | Cd Min: | 0.01172 | at alpha= | 0 | deg
Mach: | 0.1 |  |  | Cl=0 at alpha= | 0 | deg
|  |  |  | @ Cl=0.1, Cd= | 0.011797
|  |  |  | @ Cl=0.4, Cd= | 0.074
|  |  |  | @ Cl=0.6, Cd= | 0.074
alpha (deg) | Cl | Cd | Cm | Cl/Cd
-9 | -0.333 | 0.07224 | 0.001 | -4.604
-8.5 | -0.363 | 0.06624 | 0.001 | -5.479
-8 | -0.391 | 0.06149 | 0.001 | -6.364
-7.5 | -0.416 | 0.05813 | 0.001 | -7.156
-7 | -0.435 | 0.05435 | 0.001 | -7.995
-6.5 | -0.446 | 0.05019 | 0.001 | -8.878
-6 | -0.447 | 0.04629 | 0.001 | -9.665
-5.5 | -0.439 | 0.0433 | 0.001 | -10.15
-5 | -0.422 | 0.04036 | 0.001 | -10.452
-4.5 | -0.395 | 0.03799 | 0.001 | -10.409
-4 | -0.451 | 0.01396 | 0.002 | -32.334
-3.5 | -0.323 | 0.03427 | 0.001 | -9.419
-3 | -0.349 | 0.01299 | 0.001 | -26.878
-2.5 | -0.292 | 0.01308 | 0.001 | -22.349
-2 | -0.188 | 0.03129 | 0 | -5.995
-1.5 | -0.141 | 0.03079 | 0 | -4.573
-1 | -0.117 | 0.01183 | 0 | -9.92
-0.5 | -0.059 | 0.01174 | 0 | -4.996
0 | 0 | 0.01172 | 0 | 0
0.5 | 0.059 | 0.01174 | 0 | 4.999
1 | 0.117 | 0.01182 | 0 | 9.927
1.5 | 0.141 | 0.03079 | 0 | 4.573
2 | 0.188 | 0.03129 | 0 | 5.995
2.5 | 0.293 | 0.01308 | -0.001 | 22.365
3 | 0.349 | 0.01299 | -0.001 | 26.898
3.5 | 0.323 | 0.03427 | -0.001 | 9.419
4 | 0.452 | 0.01396 | -0.002 | 32.359
4.5 | 0.395 | 0.03799 | -0.001 | 10.409
5 | 0.422 | 0.04036 | -0.001 | 10.452
5.5 | 0.439 | 0.0433 | -0.001 | 10.15
6 | 0.447 | 0.04629 | -0.001 | 9.665
6.5 | 0.446 | 0.05019 | -0.001 | 8.878
7 | 0.435 | 0.05435 | -0.001 | 7.995
7.5 | 0.416 | 0.05792 | -0.001 | 7.182
8 | 0.391 | 0.06286 | -0.001 | 6.226
8.5 | 0.363 | 0.06719 | -0.001 | 5.401
9 | 0.332 | 0.074 | -0.001 | 4.488

## 12. Re 100k Mach 0.10 (2)
BIGFOIL.COM POLAR EXPORT
TP28 tip
TP28 tip |  |  |  | Cl Max: | 0.8889 | at alpha= | 20 | deg
XFOIL ncrit=9 |  |  |  | L/D Max: | 37.0057 | at alpha= | 4.5 | deg
Re: | 100000 |  |  | Cd Min: | 0.2622 | at alpha= | 20 | deg
Mach: | 0.1 |  |  | Cl=0 at alpha= | -0.00056818 | deg
|  |  |  | @ Cl=0.1, Cd= | 0.011479
|  |  |  | @ Cl=0.4, Cd= | 0.013132
|  |  |  | @ Cl=0.6, Cd= | 0.020649
alpha (deg) | Cl | Cd | Cm | Cl/Cd
-20 | -0.8881 | 0.26142 | 0.0935 | -3.3972
-19.5 | -0.8746 | 0.25732 | 0.0876 | -3.3989
-19 | -0.8666 | 0.25564 | 0.0809 | -3.3899
-18.5 | -0.8595 | 0.25308 | 0.0748 | -3.3962
-18 | -0.8237 | 0.23437 | 0.0765 | -3.5145
-17.5 | -0.8061 | 0.2275 | 0.0732 | -3.5433
-17 | -0.7904 | 0.22075 | 0.0691 | -3.5805
-16.5 | -0.7818 | 0.21604 | 0.0627 | -3.6188
-16 | -0.7832 | 0.21341 | 0.0551 | -3.6699
-15.5 | -0.7468 | 0.19893 | 0.057 | -3.7541
-15 | -0.7332 | 0.19218 | 0.0532 | -3.8152
-14.5 | -0.7421 | 0.18874 | 0.0443 | -3.9319
-14 | -0.7071 | 0.17663 | 0.0464 | -4.0033
-13.5 | -0.7054 | 0.17024 | 0.0406 | -4.1436
-13 | -0.6958 | 0.16096 | 0.0372 | -4.3228
-12.5 | -0.68 | 0.15312 | 0.0354 | -4.441
-12 | -0.7082 | 0.14644 | 0.0237 | -4.8361
-11.5 | -0.6765 | 0.13681 | 0.0266 | -4.9448
-11 | -0.6688 | 0.12845 | 0.0245 | -5.2067
-10.5 | -0.6605 | 0.11968 | 0.0225 | -5.5189
-10 | -0.6734 | 0.11049 | 0.0165 | -6.0947
-9.5 | -0.6598 | 0.10312 | 0.0166 | -6.3984
-9 | -0.6667 | 0.09445 | 0.0127 | -7.0588
-8.5 | -0.78 | 0.06471 | -0.0154 | -12.0538
-8 | -0.7853 | 0.05096 | -0.0158 | -15.4101
-7.5 | -0.7687 | 0.04095 | -0.0142 | -18.7717
-7 | -0.7364 | 0.03392 | -0.0118 | -21.7099
-6.5 | -0.6915 | 0.02815 | -0.0096 | -24.5648
-6 | -0.6425 | 0.02338 | -0.008 | -27.4808
-5.5 | -0.5947 | 0.0203 | -0.006 | -29.2956
-5 | -0.5552 | 0.01665 | -0.0034 | -33.3453
-4.5 | -0.5203 | 0.01406 | 0 | -37.0057
-4 | -0.4756 | 0.01368 | 0.0031 | -34.7661
-3.5 | -0.4308 | 0.0134 | 0.0065 | -32.1493
-3 | -0.3859 | 0.01301 | 0.0098 | -29.6618
-2.5 | -0.342 | 0.01255 | 0.0132 | -27.251
-2 | -0.3 | 0.01207 | 0.0169 | -24.855
-1.5 | -0.2596 | 0.01167 | 0.021 | -22.2451
-1 | -0.2036 | 0.01152 | 0.0219 | -17.6736
-0.5 | -0.0879 | 0.01167 | 0.0101 | -7.5321
0 | 0.0001 | 0.01144 | 0 | 0.0087413
1 | 0.2036 | 0.01152 | -0.0219 | 17.6736
1.5 | 0.2596 | 0.01167 | -0.021 | 22.2451
2 | 0.3001 | 0.01207 | -0.017 | 24.8633
2.5 | 0.3421 | 0.01255 | -0.0132 | 27.259
3 | 0.386 | 0.01301 | -0.0098 | 29.6695
3.5 | 0.4308 | 0.0134 | -0.0065 | 32.1493
4 | 0.4756 | 0.01368 | -0.0031 | 34.7661
4.5 | 0.5203 | 0.01406 | 0 | 37.0057
5 | 0.5552 | 0.01665 | 0.0034 | 33.3453
5.5 | 0.5946 | 0.0203 | 0.006 | 29.2906
6 | 0.6424 | 0.02339 | 0.008 | 27.4647
6.5 | 0.6914 | 0.02815 | 0.0096 | 24.5613
7 | 0.7364 | 0.03392 | 0.0118 | 21.7099
7.5 | 0.7685 | 0.04097 | 0.0143 | 18.7576
8 | 0.7853 | 0.05096 | 0.0158 | 15.4101
9 | 0.6667 | 0.09448 | -0.0128 | 7.0565
9.5 | 0.6606 | 0.10308 | -0.0166 | 6.4086
10 | 0.6761 | 0.11045 | -0.016 | 6.1213
10.5 | 0.6609 | 0.11969 | -0.0227 | 5.5218
11 | 0.6667 | 0.12846 | -0.0251 | 5.1899
11.5 | 0.6767 | 0.13682 | -0.0268 | 4.9459
12 | 0.706 | 0.14646 | -0.0244 | 4.8204
12.5 | 0.6799 | 0.15318 | -0.0356 | 4.4386
13 | 0.6993 | 0.16121 | -0.0367 | 4.3378
13.5 | 0.7056 | 0.17026 | -0.0408 | 4.1442
14 | 0.7078 | 0.17674 | -0.0465 | 4.0048
14.5 | 0.7428 | 0.18886 | -0.0444 | 3.9331
15 | 0.7342 | 0.19238 | -0.0532 | 3.8164
15.5 | 0.7473 | 0.19917 | -0.0573 | 3.7521
16 | 0.7831 | 0.21348 | -0.0554 | 3.6683
16.5 | 0.7829 | 0.21644 | -0.0627 | 3.6172
17 | 0.7911 | 0.2211 | -0.0693 | 3.578
17.5 | 0.8069 | 0.22791 | -0.0734 | 3.5404
18 | 0.8245 | 0.23485 | -0.0766 | 3.5108
18.5 | 0.8601 | 0.25352 | -0.075 | 3.3926
19 | 0.8674 | 0.25621 | -0.0811 | 3.3855
19.5 | 0.8754 | 0.25802 | -0.0878 | 3.3928
20 | 0.8889 | 0.2622 | -0.0938 | 3.3902

## 13. Re 100k Mach 0.25 (1)
BIGFOIL.COM POLAR EXPORT
TP28 tip
TP28 tip |  |  |  | Cl Max: | 0.428 | at alpha= | 5.5 | deg
JavaFoil+Calcfoil stall+Eppler ext transition |  |  |  | L/D Max: | 27.205 | at alpha= | 3 | deg
Re: | 100000 |  |  | Cd Min: | 0.01185 | at alpha= | 0 | deg
Mach: | 0.25 |  |  | Cl=0 at alpha= | 0 | deg
|  |  |  | @ Cl=0.1, Cd= | 0.10623
|  |  |  | @ Cl=0.4, Cd= | 0.10623
|  |  |  | @ Cl=0.6, Cd= | 0.10623
alpha (deg) | Cl | Cd | Cm | Cl/Cd
-10.5 | -0.059 | 0.10532 | 0.002 | -0.562
-10 | -0.056 | 0.09458 | 0.002 | -0.596
-9.5 | -0.054 | 0.08509 | 0.002 | -0.63
-9 | -0.051 | 0.07774 | 0.002 | -0.653
-8.5 | -0.152 | 0.07086 | 0.001 | -2.15
-8 | -0.23 | 0.06596 | 0.001 | -3.485
-7.5 | -0.296 | 0.05945 | 0.001 | -4.979
-7 | -0.351 | 0.05422 | 0.001 | -6.482
-6.5 | -0.393 | 0.05166 | 0.001 | -7.609
-6 | -0.419 | 0.0474 | 0.001 | -8.839
-5.5 | -0.428 | 0.04395 | 0.001 | -9.736
-5 | -0.421 | 0.04073 | 0.001 | -10.335
-4.5 | -0.4 | 0.0383 | 0.001 | -10.454
-4 | -0.369 | 0.03614 | 0.001 | -10.218
-3.5 | -0.413 | 0.01361 | 0.002 | -30.305
-3 | -0.358 | 0.01319 | 0.001 | -27.165
-2.5 | -0.3 | 0.01325 | 0.001 | -22.661
-2 | -0.193 | 0.03131 | 0 | -6.157
-1.5 | -0.145 | 0.03081 | 0 | -4.695
-1 | -0.121 | 0.01203 | 0 | -10.017
-0.5 | -0.06 | 0.01196 | 0 | -5.041
0 | 0 | 0.01185 | 0 | 0
0.5 | 0.06 | 0.01196 | 0 | 5.044
1 | 0.121 | 0.01203 | 0 | 10.024
1.5 | 0.145 | 0.03081 | 0 | 4.695
2 | 0.193 | 0.03131 | 0 | 6.157
2.5 | 0.301 | 0.01325 | -0.001 | 22.677
3 | 0.359 | 0.01318 | -0.001 | 27.205
3.5 | 0.331 | 0.03434 | -0.001 | 9.634
4 | 0.369 | 0.03621 | -0.001 | 10.198
4.5 | 0.4 | 0.03829 | -0.001 | 10.456
5 | 0.421 | 0.04083 | -0.001 | 10.31
5.5 | 0.428 | 0.04377 | -0.001 | 9.778
6 | 0.419 | 0.0477 | -0.001 | 8.785
6.5 | 0.393 | 0.05182 | -0.001 | 7.586
7 | 0.351 | 0.05616 | -0.001 | 6.254
7.5 | 0.296 | 0.05928 | -0.001 | 4.993
8 | 0.23 | 0.06395 | -0.001 | 3.595
8.5 | 0.152 | 0.07246 | -0.001 | 2.102
9 | 0.051 | 0.07723 | -0.002 | 0.658
9.5 | 0.054 | 0.08652 | -0.002 | 0.619
10 | 0.056 | 0.09627 | -0.002 | 0.585
10.5 | 0.059 | 0.10623 | -0.002 | 0.557

## 14. Re 100k Mach 0.25 (2)
BIGFOIL.COM POLAR EXPORT
TP28 tip
TP28 tip |  |  |  | Cl Max: | 0.9089 | at alpha= | 20 | deg
XFOIL ncrit=9 |  |  |  | L/D Max: | 36.7818 | at alpha= | 4.5 | deg
Re: | 100000 |  |  | Cd Min: | 0.26866 | at alpha= | 20 | deg
Mach: | 0.25 |  |  | Cl=0 at alpha= | -0.00044924 | deg
|  |  |  | @ Cl=0.1, Cd= | 0.011864
|  |  |  | @ Cl=0.4, Cd= | 0.013302
|  |  |  | @ Cl=0.6, Cd= | 0.020717
alpha (deg) | Cl | Cd | Cm | Cl/Cd
-20 | -0.9082 | 0.26796 | 0.0968 | -3.3893
-19.5 | -0.897 | 0.26591 | 0.09 | -3.3733
-19 | -0.8887 | 0.26418 | 0.0835 | -3.364
-18.5 | -0.857 | 0.24618 | 0.0835 | -3.4812
-18 | -0.8373 | 0.2386 | 0.0806 | -3.5092
-17.5 | -0.8197 | 0.23165 | 0.0765 | -3.5385
-17 | -0.8051 | 0.22541 | 0.0713 | -3.5717
-16.5 | -0.8016 | 0.2231 | 0.0637 | -3.593
-16 | -0.7743 | 0.21004 | 0.0628 | -3.6864
-15.5 | -0.7546 | 0.20247 | 0.0603 | -3.727
-15 | -0.7505 | 0.19784 | 0.0533 | -3.7935
-14.5 | -0.7286 | 0.18739 | 0.0516 | -3.8881
-14 | -0.7125 | 0.17984 | 0.0486 | -3.9619
-13.5 | -0.7228 | 0.17557 | 0.0397 | -4.1169
-13 | -0.6892 | 0.16377 | 0.0413 | -4.2083
-12.5 | -0.6934 | 0.15734 | 0.0346 | -4.407
-12 | -0.6708 | 0.14772 | 0.0345 | -4.541
-11.5 | -0.6898 | 0.1409 | 0.0251 | -4.8957
-11 | -0.6832 | 0.13243 | 0.0226 | -5.159
-10.5 | -0.6567 | 0.12299 | 0.0241 | -5.3395
-10 | -0.6528 | 0.11472 | 0.0214 | -5.6904
-9.5 | -0.6518 | 0.10653 | 0.0184 | -6.1185
-9 | -0.652 | 0.09762 | 0.0152 | -6.679
-8.5 | -0.7333 | 0.06827 | -0.0128 | -10.7412
-8 | -0.7728 | 0.05573 | -0.017 | -13.8669
-7.5 | -0.7686 | 0.04572 | -0.0164 | -16.811
-7 | -0.7483 | 0.03786 | -0.0144 | -19.7649
-6.5 | -0.71 | 0.03085 | -0.012 | -23.0146
-6 | -0.6618 | 0.0252 | -0.0099 | -26.2619
-5.5 | -0.6122 | 0.02161 | -0.008 | -28.3295
-5 | -0.5667 | 0.01828 | -0.0052 | -31.0011
-4.5 | -0.5326 | 0.01448 | -0.0018 | -36.7818
-4 | -0.4883 | 0.01394 | 0.0017 | -35.0287
-3.5 | -0.4423 | 0.01365 | 0.0055 | -32.4029
-3 | -0.396 | 0.01327 | 0.009 | -29.8417
-2.5 | -0.3506 | 0.01281 | 0.0125 | -27.3692
-2 | -0.3071 | 0.01233 | 0.0162 | -24.9067
-1.5 | -0.2666 | 0.01191 | 0.0205 | -22.3846
-1 | -0.2225 | 0.01167 | 0.0238 | -19.066
0 | 0.0001 | 0.01188 | 0 | 0.0084175
0.5 | 0.1239 | 0.01186 | -0.0158 | 10.4469
1 | 0.2226 | 0.01167 | -0.0238 | 19.0746
1.5 | 0.2666 | 0.01191 | -0.0205 | 22.3846
2 | 0.3072 | 0.01233 | -0.0162 | 24.9148
2.5 | 0.3506 | 0.01281 | -0.0125 | 27.3692
3 | 0.3961 | 0.01327 | -0.009 | 29.8493
3.5 | 0.4424 | 0.01365 | -0.0055 | 32.4103
4 | 0.4883 | 0.01394 | -0.0017 | 35.0287
4.5 | 0.5326 | 0.01448 | 0.0018 | 36.7818
5 | 0.5667 | 0.01828 | 0.0052 | 31.0011
5.5 | 0.6122 | 0.02161 | 0.008 | 28.3295
6 | 0.6618 | 0.0252 | 0.01 | 26.2619
6.5 | 0.7099 | 0.03086 | 0.012 | 23.0039
7 | 0.7482 | 0.03786 | 0.0144 | 19.7623
7.5 | 0.7682 | 0.04577 | 0.0165 | 16.7839
8 | 0.7728 | 0.05573 | 0.017 | 13.8669
8.5 | 0.7333 | 0.06828 | 0.0128 | 10.7396
9 | 0.6521 | 0.09766 | -0.0154 | 6.6772
9.5 | 0.6524 | 0.10653 | -0.0185 | 6.1241
10 | 0.6524 | 0.11468 | -0.0216 | 5.6889
10.5 | 0.6583 | 0.12302 | -0.024 | 5.3512
11 | 0.6806 | 0.13236 | -0.0233 | 5.142
11.5 | 0.69 | 0.14091 | -0.0253 | 4.8967
12 | 0.6716 | 0.14771 | -0.0345 | 4.5467
12.5 | 0.692 | 0.15726 | -0.0351 | 4.4004
13 | 0.69 | 0.16386 | -0.0413 | 4.2109
13.5 | 0.7231 | 0.17561 | -0.0399 | 4.1176
14 | 0.713 | 0.17995 | -0.0487 | 3.9622
14.5 | 0.7292 | 0.18751 | -0.0517 | 3.8889
15 | 0.7518 | 0.19814 | -0.0533 | 3.7943
15.5 | 0.7552 | 0.20272 | -0.0604 | 3.7253
16 | 0.7764 | 0.21062 | -0.0624 | 3.6863
16.5 | 0.8026 | 0.2235 | -0.0638 | 3.5911
17 | 0.8053 | 0.22558 | -0.0717 | 3.5699
17.5 | 0.8205 | 0.23206 | -0.0767 | 3.5357
18 | 0.8381 | 0.23909 | -0.0807 | 3.5054
18.5 | 0.8578 | 0.24676 | -0.0837 | 3.4763
19 | 0.8895 | 0.26476 | -0.0837 | 3.3596
19.5 | 0.8978 | 0.2666 | -0.0902 | 3.3676
20 | 0.9089 | 0.26866 | -0.0971 | 3.3831

## 15. Re 100k Mach 0.50 (1)
BIGFOIL.COM POLAR EXPORT
TP28 tip
TP28 tip |  |  |  | Cl Max: | 1.061 | at alpha= | 20 | deg
JavaFoil+Calcfoil stall+Eppler ext transition |  |  |  | L/D Max: | 31.196 | at alpha= | 3.5 | deg
Re: | 100000 |  |  | Cd Min: | 0.01242 | at alpha= | -0.5 | deg
Mach: | 0.5 |  |  | Cl=0 at alpha= | 0 | deg
|  |  |  | @ Cl=0.1, Cd= | 0.012502
|  |  |  | @ Cl=0.4, Cd= | 0.071455
|  |  |  | @ Cl=0.6, Cd= | 0.16339
alpha (deg) | Cl | Cd | Cm | Cl/Cd
-20 | -1.061 | 0.36482 | 0.006 | -2.908
-19.5 | -1.035 | 0.34861 | 0.006 | -2.969
-19 | -1.009 | 0.33992 | 0.005 | -2.968
-18.5 | -0.983 | 0.34556 | 0.005 | -2.845
-18 | -0.957 | 0.32782 | 0.005 | -2.919
-17.5 | -0.931 | 0.33127 | 0.005 | -2.809
-17 | -0.904 | 0.30535 | 0.005 | -2.96
-16.5 | -0.878 | 0.29721 | 0.005 | -2.953
-16 | -0.852 | 0.29248 | 0.004 | -2.911
-15.5 | -0.825 | 0.27232 | 0.004 | -3.03
-15 | -0.799 | 0.27315 | 0.004 | -2.925
-14.5 | -0.772 | 0.26098 | 0.004 | -2.959
-14 | -0.746 | 0.2644 | 0.004 | -2.821
-13.5 | -0.719 | 0.25007 | 0.003 | -2.877
-13 | -0.693 | 0.23576 | 0.003 | -2.94
-12.5 | -0.667 | 0.24735 | 0.003 | -2.695
-12 | -0.64 | 0.1563 | 0.003 | -4.096
-11.5 | -0.613 | 0.18104 | 0.003 | -3.387
-11 | -0.587 | 0.13862 | 0.003 | -4.232
-10.5 | -0.56 | 0.13451 | 0.002 | -4.164
-10 | -0.534 | 0.13106 | 0.002 | -4.071
-9.5 | -0.507 | 0.12444 | 0.002 | -4.074
-9 | -0.48 | 0.14578 | 0.002 | -3.296
-8.5 | -0.454 | 0.11019 | 0.002 | -4.119
-8 | -0.427 | 0.09256 | 0.002 | -4.613
-7.5 | -0.401 | 0.07035 | 0.001 | -5.693
-7 | -0.375 | 0.0618 | 0.002 | -6.062
-6.5 | -0.347 | 0.06761 | 0.001 | -5.131
-6 | -0.321 | 0.06091 | 0.001 | -5.265
-5.5 | -0.294 | 0.05114 | 0.001 | -5.75
-5 | -0.267 | 0.0445 | 0.001 | -6.009
-4.5 | -0.241 | 0.04037 | 0.001 | -5.963
-4 | -0.386 | 0.03725 | 0.001 | -10.359
-3.5 | -0.363 | 0.03499 | 0.001 | -10.37
-3 | -0.399 | 0.0144 | 0.002 | -27.675
-2.5 | -0.335 | 0.01406 | 0.001 | -23.843
-2 | -0.215 | 0.03132 | 0 | -6.876
-1.5 | -0.162 | 0.03104 | 0 | -5.209
-1 | -0.135 | 0.0126 | 0.001 | -10.696
-0.5 | -0.067 | 0.01242 | 0 | -5.427
0 | 0 | 0.01243 | 0 | 0
0.5 | 0.067 | 0.01242 | 0 | 5.43
1 | 0.135 | 0.01259 | -0.001 | 10.706
1.5 | 0.162 | 0.03095 | 0 | 5.224
2 | 0.215 | 0.03135 | 0 | 6.87
2.5 | 0.335 | 0.01403 | -0.001 | 23.906
3 | 0.399 | 0.0144 | -0.002 | 27.709
3.5 | 0.453 | 0.01451 | -0.002 | 31.196
4 | 0.386 | 0.03736 | -0.001 | 10.327
4.5 | 0.241 | 0.04017 | -0.001 | 5.993
5 | 0.267 | 0.04421 | -0.001 | 6.049
5.5 | 0.294 | 0.05123 | -0.001 | 5.74
6 | 0.321 | 0.05243 | -0.001 | 6.121
6.5 | 0.347 | 0.06553 | -0.001 | 5.294
7 | 0.375 | 0.06282 | -0.002 | 5.962
7.5 | 0.401 | 0.0718 | -0.001 | 5.578
8 | 0.427 | 0.09118 | -0.002 | 4.683
8.5 | 0.454 | 0.11006 | -0.002 | 4.124
9 | 0.48 | 0.15298 | -0.002 | 3.141
9.5 | 0.507 | 0.12406 | -0.002 | 4.087
10 | 0.534 | 0.13144 | -0.002 | 4.06
10.5 | 0.56 | 0.13346 | -0.002 | 4.197
11 | 0.587 | 0.14574 | -0.003 | 4.025
11.5 | 0.613 | 0.18104 | -0.003 | 3.387
12 | 0.64 | 0.1563 | -0.003 | 4.096
12.5 | 0.667 | 0.17189 | -0.003 | 3.878
13 | 0.693 | 0.15876 | -0.003 | 4.366
13.5 | 0.72 | 0.19879 | -0.003 | 3.62
14 | 0.746 | 0.26444 | -0.004 | 2.821
14.5 | 0.772 | 0.26078 | -0.004 | 2.961
15 | 0.799 | 0.27305 | -0.004 | 2.926
15.5 | 0.825 | 0.29617 | -0.004 | 2.787
16 | 0.852 | 0.29252 | -0.004 | 2.911
16.5 | 0.878 | 0.29677 | -0.005 | 2.958
17 | 0.904 | 0.30502 | -0.005 | 2.963
17.5 | 0.931 | 0.30658 | -0.005 | 3.036
18 | 0.957 | 0.32784 | -0.005 | 2.919
18.5 | 0.983 | 0.33158 | -0.005 | 2.965
19 | 1.009 | 0.33999 | -0.005 | 2.968
19.5 | 1.035 | 0.3486 | -0.006 | 2.969
20 | 1.061 | 0.36482 | -0.006 | 2.908

## 16. Re 100k Mach 0.50 (2)
BIGFOIL.COM POLAR EXPORT
TP28 tip
TP28 tip |  |  |  | Cl Max: | 0.7308 | at alpha= | 6.5 | deg
XFOIL ncrit=9 |  |  |  | L/D Max: | 34.5962 | at alpha= | 4 | deg
Re: | 100000 |  |  | Cd Min: | 0.29611 | at alpha= | -20 | deg
Mach: | 0.5 |  |  | Cl=0 at alpha= | 0.00033693 | deg
|  |  |  | @ Cl=0.1, Cd= | 0.013106
|  |  |  | @ Cl=0.4, Cd= | 0.014049
|  |  |  | @ Cl=0.6, Cd= | 0.14056
alpha (deg) | Cl | Cd | Cm | Cl/Cd
-20 | -1.0019 | 0.29611 | 0.116 | -3.3835
-19.5 | -0.9783 | 0.28633 | 0.1119 | -3.4167
-19 | -0.9559 | 0.2778 | 0.107 | -3.441
-18.5 | -0.9342 | 0.26961 | 0.1016 | -3.465
-18 | -0.9167 | 0.26433 | 0.0944 | -3.468
-17.5 | -0.9056 | 0.26218 | 0.0865 | -3.4541
-17 | -0.8701 | 0.24394 | 0.0861 | -3.5669
-16.5 | -0.8475 | 0.23543 | 0.0818 | -3.5998
-16 | -0.8381 | 0.2323 | 0.0734 | -3.6078
-15.5 | -0.8083 | 0.21877 | 0.0715 | -3.6947
-15 | -0.7859 | 0.21012 | 0.0678 | -3.7402
-14.5 | -0.7803 | 0.20608 | 0.0595 | -3.7864
-14 | -0.7491 | 0.19305 | 0.0583 | -3.8803
-13.5 | -0.7312 | 0.18498 | 0.0539 | -3.9529
-13 | -0.72 | 0.17679 | 0.0484 | -4.0726
-12.5 | -0.7073 | 0.16962 | 0.044 | -4.1699
-12 | -0.682 | 0.15928 | 0.0425 | -4.2818
-11.5 | -0.6746 | 0.15096 | 0.0376 | -4.4687
-11 | -0.6725 | 0.14384 | 0.0325 | -4.6753
-10.5 | -0.6593 | 0.13502 | 0.0298 | -4.883
-10 | -0.637 | 0.12515 | 0.0288 | -5.0899
-9.5 | -0.6462 | 0.11683 | 0.0224 | -5.5311
-9 | -0.6414 | 0.09963 | 0.013 | -6.4378
-8.5 | -0.6521 | 0.08687 | 0.0044 | -7.5066
-8 | -0.6594 | 0.07533 | -0.0023 | -8.7535
-7.5 | -0.6835 | 0.06179 | -0.0137 | -11.0617
-7 | -0.7179 | 0.0517 | -0.0196 | -13.8859
-6.5 | -0.7309 | 0.04281 | -0.0206 | -17.0731
-6 | -0.7177 | 0.03492 | -0.019 | -20.5527
-5.5 | -0.6826 | 0.02864 | -0.0161 | -23.8338
-5 | -0.631 | 0.02336 | -0.013 | -27.012
-4.5 | -0.5804 | 0.01942 | -0.0093 | -29.8867
-4 | -0.5398 | 0.01561 | -0.005 | -34.5804
-3.5 | -0.4932 | 0.01469 | 0.0002 | -33.5739
-3 | -0.4422 | 0.01439 | 0.0054 | -30.7297
-2.5 | -0.3914 | 0.01398 | 0.01 | -27.9971
-2 | -0.3434 | 0.0135 | 0.0144 | -25.437
-1.5 | -0.3018 | 0.0131 | 0.0191 | -23.0382
-1 | -0.2685 | 0.01293 | 0.0243 | -20.7657
-0.5 | -0.1483 | 0.01308 | 0.0142 | -11.3379
0 | -0.0001 | 0.01316 | 0 | -0.0075988
0.5 | 0.1483 | 0.01308 | -0.0142 | 11.3379
1 | 0.2685 | 0.01293 | -0.0243 | 20.7657
1.5 | 0.3018 | 0.0131 | -0.0191 | 23.0382
2 | 0.3434 | 0.0135 | -0.0144 | 25.437
2.5 | 0.3915 | 0.01398 | -0.01 | 28.0043
3 | 0.4422 | 0.01439 | -0.0054 | 30.7297
3.5 | 0.4932 | 0.01469 | -0.0002 | 33.5739
4 | 0.5397 | 0.0156 | 0.005 | 34.5962
4.5 | 0.5802 | 0.01943 | 0.0093 | 29.861
5 | 0.6309 | 0.02335 | 0.013 | 27.0193
5.5 | 0.6825 | 0.02863 | 0.0161 | 23.8386
6 | 0.7176 | 0.03494 | 0.019 | 20.5381
6.5 | 0.7308 | 0.04285 | 0.0206 | 17.0548
7 | 0.718 | 0.05169 | 0.0196 | 13.8905
7.5 | 0.6828 | 0.06194 | 0.0136 | 11.0236
8 | 0.6597 | 0.07533 | 0.0022 | 8.7575
8.5 | 0.6523 | 0.08691 | -0.0045 | 7.5055
9 | 0.6416 | 0.09973 | -0.0132 | 6.4334
9.5 | 0.5524 | 0.10862 | -0.015 | 5.0856
10 | 0.5533 | 0.11823 | -0.0186 | 4.6799
10.5 | 0.5361 | 0.12477 | -0.0237 | 4.2967
11 | 0.5439 | 0.13296 | -0.0262 | 4.0907
11.5 | 0.5549 | 0.14056 | -0.0282 | 3.9478

## 17. Re 250k Mach 0.00 (1)
BIGFOIL.COM POLAR EXPORT
TP28 tip
TP28 tip |  |  |  | Cl Max: | 0.452 | at alpha= | 6.5 | deg
JavaFoil+Calcfoil stall+Eppler ext transition |  |  |  | L/D Max: | 39.705 | at alpha= | 4 | deg
Re: | 250000 |  |  | Cd Min: | 0.00868 | at alpha= | 0 | deg
Mach: | 0 |  |  | Cl=0 at alpha= | 0 | deg
|  |  |  | @ Cl=0.1, Cd= | 0.0087485
|  |  |  | @ Cl=0.4, Cd= | 0.09288
|  |  |  | @ Cl=0.6, Cd= | 0.09288
alpha (deg) | Cl | Cd | Cm | Cl/Cd
-11.5 | -0.23 | 0.09288 | 0.002 | -2.478
-11 | -0.253 | 0.08642 | 0.002 | -2.926
-10.5 | -0.277 | 0.07999 | 0.002 | -3.468
-10 | -0.303 | 0.07572 | 0.002 | -4.007
-9.5 | -0.331 | 0.06945 | 0.002 | -4.759
-9 | -0.358 | 0.06431 | 0.002 | -5.565
-8.5 | -0.385 | 0.06015 | 0.001 | -6.393
-8 | -0.409 | 0.05566 | 0.002 | -7.356
-7.5 | -0.43 | 0.05164 | 0.001 | -8.329
-7 | -0.444 | 0.04854 | 0.001 | -9.146
-6.5 | -0.452 | 0.04527 | 0.001 | -9.974
-6 | -0.451 | 0.04246 | 0.001 | -10.612
-5.5 | -0.441 | 0.03975 | 0.001 | -11.084
-5 | -0.422 | 0.03748 | 0.001 | -11.246
-4.5 | -0.394 | 0.03542 | 0.001 | -11.135
-4 | -0.449 | 0.01133 | 0.002 | -39.676
-3.5 | -0.401 | 0.01104 | 0.002 | -36.284
-3 | -0.347 | 0.01057 | 0.001 | -32.866
-2.5 | -0.291 | 0.01059 | 0.001 | -27.47
-2 | -0.187 | 0.02981 | 0 | -6.261
-1.5 | -0.14 | 0.02938 | 0 | -4.769
-1 | -0.117 | 0.00876 | 0 | -13.327
-0.5 | -0.058 | 0.00872 | 0 | -6.694
0 | 0 | 0.00868 | 0 | 0
0.5 | 0.058 | 0.00872 | 0 | 6.699
1 | 0.117 | 0.00876 | 0 | 13.336
1.5 | 0.14 | 0.02938 | 0 | 4.769
2 | 0.187 | 0.02981 | 0 | 6.261
2.5 | 0.291 | 0.01059 | -0.001 | 27.489
3 | 0.348 | 0.01057 | -0.001 | 32.889
3.5 | 0.401 | 0.01104 | -0.002 | 36.31
4 | 0.45 | 0.01133 | -0.002 | 39.705
4.5 | 0.394 | 0.03542 | -0.001 | 11.135
5 | 0.422 | 0.03748 | -0.001 | 11.246
5.5 | 0.441 | 0.03975 | -0.001 | 11.084
6 | 0.451 | 0.04246 | -0.001 | 10.612
6.5 | 0.452 | 0.04527 | -0.001 | 9.974
7 | 0.444 | 0.04854 | -0.001 | 9.146
7.5 | 0.43 | 0.05164 | -0.001 | 8.329
8 | 0.409 | 0.05566 | -0.002 | 7.356
8.5 | 0.385 | 0.06015 | -0.001 | 6.393
9 | 0.358 | 0.06431 | -0.002 | 5.565
9.5 | 0.331 | 0.06945 | -0.002 | 4.759
10 | 0.303 | 0.07572 | -0.002 | 4.007
10.5 | 0.277 | 0.07999 | -0.002 | 3.468
11 | 0.253 | 0.08642 | -0.002 | 2.926
11.5 | 0.23 | 0.09288 | -0.002 | 2.478

## 18. Re 250k Mach 0.00 (2)
BIGFOIL.COM POLAR EXPORT
TP28 tip
TP28 tip |  |  |  | Cl Max: | 0.8823 | at alpha= | 20 | deg
XFOIL ncrit=9 |  |  |  | L/D Max: | 49.5727 | at alpha= | 4 | deg
Re: | 250000 |  |  | Cd Min: | 0.2595 | at alpha= | 20 | deg
Mach: | 0 |  |  | Cl=0 at alpha= | 0 | deg
|  |  |  | @ Cl=0.1, Cd= | 0.0074217
|  |  |  | @ Cl=0.4, Cd= | 0.0087362
|  |  |  | @ Cl=0.6, Cd= | 0.014986
alpha (deg) | Cl | Cd | Cm | Cl/Cd
-20 | -0.8814 | 0.25876 | 0.0929 | -3.4062
-19.5 | -0.8648 | 0.25217 | 0.0887 | -3.4294
-19 | -0.8481 | 0.2454 | 0.0842 | -3.456
-18.5 | -0.8332 | 0.23947 | 0.0787 | -3.4794
-18 | -0.8208 | 0.2337 | 0.0732 | -3.5122
-17.5 | -0.806 | 0.22689 | 0.0687 | -3.5524
-17 | -0.7913 | 0.21954 | 0.0644 | -3.6044
-16.5 | -0.7781 | 0.20854 | 0.0608 | -3.7312
-16 | -0.7578 | 0.20125 | 0.0593 | -3.7655
-15.5 | -0.7423 | 0.19425 | 0.056 | -3.8214
-15 | -0.7282 | 0.18692 | 0.0524 | -3.8958
-14.5 | -0.7156 | 0.17909 | 0.0485 | -3.9958
-14 | -0.706 | 0.17069 | 0.0437 | -4.1362
-13.5 | -0.7003 | 0.16214 | 0.0372 | -4.3191
-13 | -0.6924 | 0.15297 | 0.0323 | -4.5264
-12.5 | -0.6859 | 0.14328 | 0.0277 | -4.7871
-12 | -0.6848 | 0.13276 | 0.0261 | -5.1582
-11.5 | -0.6798 | 0.12397 | 0.0225 | -5.4836
-11 | -0.6772 | 0.11507 | 0.0188 | -5.8851
-10.5 | -0.6832 | 0.10386 | 0.0131 | -6.5781
-10 | -0.7538 | 0.06891 | -0.0096 | -10.9389
-9.5 | -0.7921 | 0.05797 | -0.0177 | -13.664
-9 | -0.8251 | 0.049 | -0.0168 | -16.8388
-8.5 | -0.8326 | 0.03891 | -0.0146 | -21.3981
-8 | -0.8139 | 0.03081 | -0.0117 | -26.4167
-7.5 | -0.7813 | 0.0251 | -0.0094 | -31.1275
-7 | -0.7357 | 0.02334 | -0.008 | -31.521
-6.5 | -0.6912 | 0.01968 | -0.0066 | -35.122
-6 | -0.6442 | 0.01699 | -0.0048 | -37.9164
-5.5 | -0.5981 | 0.01486 | -0.0029 | -40.249
-5 | -0.5528 | 0.01281 | -0.0012 | -43.1538
-4.5 | -0.5107 | 0.01039 | 0.0003 | -49.153
-4 | -0.464 | 0.00936 | 0.0016 | -49.5726
-3.5 | -0.4154 | 0.00885 | 0.0031 | -46.9379
-3 | -0.3666 | 0.00849 | 0.0046 | -43.1802
-2.5 | -0.3188 | 0.00818 | 0.0064 | -38.9731
-2 | -0.2725 | 0.00792 | 0.0083 | -34.4066
-1.5 | -0.2211 | 0.00774 | 0.0089 | -28.5659
-1 | -0.1333 | 0.00752 | 0.0023 | -17.7261
-0.5 | -0.0556 | 0.00729 | -0.0015 | -7.6269
0 | 0 | 0.0072 | 0 | 0
0.5 | 0.0555 | 0.00729 | 0.0015 | 7.6132
1 | 0.1332 | 0.00752 | -0.0023 | 17.7128
1.5 | 0.221 | 0.00774 | -0.0089 | 28.553
2 | 0.2725 | 0.00792 | -0.0083 | 34.4066
2.5 | 0.3189 | 0.00818 | -0.0064 | 38.9853
3 | 0.3667 | 0.00849 | -0.0046 | 43.192
3.5 | 0.4154 | 0.00885 | -0.0031 | 46.9379
4 | 0.464 | 0.00936 | -0.0016 | 49.5726
4.5 | 0.5107 | 0.0104 | -0.0003 | 49.1058
5 | 0.5528 | 0.01281 | 0.0012 | 43.1538
5.5 | 0.5979 | 0.01489 | 0.003 | 40.1545
6 | 0.6441 | 0.01699 | 0.0048 | 37.9105
6.5 | 0.6912 | 0.01969 | 0.0067 | 35.1041
7 | 0.7349 | 0.0237 | 0.0081 | 31.0084
7.5 | 0.7814 | 0.02474 | 0.0093 | 31.5845
8 | 0.8138 | 0.03082 | 0.0117 | 26.4049
8.5 | 0.8325 | 0.03894 | 0.0146 | 21.379
9 | 0.824 | 0.04921 | 0.0168 | 16.7446
9.5 | 0.7923 | 0.05797 | 0.0176 | 13.6674
10 | 0.7537 | 0.06907 | 0.0094 | 10.9121
10.5 | 0.7148 | 0.08761 | -0.0048 | 8.1589
11 | 0.678 | 0.11495 | -0.0187 | 5.8982
11.5 | 0.68 | 0.12415 | -0.0227 | 5.4772
12 | 0.6896 | 0.13135 | -0.0245 | 5.2501
12.5 | 0.6862 | 0.14347 | -0.0279 | 4.7829
13 | 0.6928 | 0.15313 | -0.0325 | 4.5243
13.5 | 0.701 | 0.16221 | -0.0374 | 4.3216
14 | 0.7063 | 0.17085 | -0.044 | 4.134
14.5 | 0.7164 | 0.1792 | -0.0487 | 3.9978
15 | 0.729 | 0.18704 | -0.0526 | 3.8976
15.5 | 0.743 | 0.19444 | -0.0562 | 3.8212
16 | 0.7588 | 0.20142 | -0.0594 | 3.7673
16.5 | 0.7787 | 0.20875 | -0.061 | 3.7303
17 | 0.7919 | 0.21988 | -0.0646 | 3.6015
17.5 | 0.8068 | 0.22726 | -0.0689 | 3.5501
18 | 0.8215 | 0.23413 | -0.0734 | 3.5087
18.5 | 0.834 | 0.23994 | -0.0789 | 3.4759
19 | 0.8489 | 0.24596 | -0.0844 | 3.4514
19.5 | 0.8657 | 0.25284 | -0.0889 | 3.4239
20 | 0.8823 | 0.2595 | -0.0931 | 3.4

## 19. Re 250k Mach 0.10 (1)
BIGFOIL.COM POLAR EXPORT
TP28 tip
TP28 tip |  |  |  | Cl Max: | 0.452 | at alpha= | 4 | deg
JavaFoil+Calcfoil stall+Eppler ext transition |  |  |  | L/D Max: | 39.795 | at alpha= | 4 | deg
Re: | 250000 |  |  | Cd Min: | 0.00868 | at alpha= | 0 | deg
Mach: | 0.1 |  |  | Cl=0 at alpha= | 0 | deg
|  |  |  | @ Cl=0.1, Cd= | 0.0087483
|  |  |  | @ Cl=0.4, Cd= | 0.06503
|  |  |  | @ Cl=0.6, Cd= | 0.06503
alpha (deg) | Cl | Cd | Cm | Cl/Cd
-9 | -0.333 | 0.06396 | 0.002 | -5.207
-8.5 | -0.363 | 0.05974 | 0.002 | -6.084
-8 | -0.392 | 0.05597 | 0.002 | -7.002
-7.5 | -0.417 | 0.05177 | 0.001 | -8.05
-7 | -0.435 | 0.0488 | 0.001 | -8.904
-6.5 | -0.446 | 0.04553 | 0.001 | -9.785
-6 | -0.447 | 0.04257 | 0.001 | -10.512
-5.5 | -0.439 | 0.0399 | 0.001 | -11.015
-5 | -0.422 | 0.03745 | 0.001 | -11.265
-4.5 | -0.395 | 0.03547 | 0.001 | -11.148
-4 | -0.451 | 0.01135 | 0.002 | -39.765
-3.5 | -0.403 | 0.01108 | 0.002 | -36.335
-3 | -0.349 | 0.01058 | 0.001 | -32.998
-2.5 | -0.292 | 0.0106 | 0.001 | -27.571
-2 | -0.188 | 0.02984 | 0 | -6.288
-1.5 | -0.141 | 0.02939 | 0 | -4.791
-1 | -0.117 | 0.00876 | 0 | -13.393
-0.5 | -0.059 | 0.00872 | 0 | -6.725
0 | 0 | 0.00868 | 0 | 0
0.5 | 0.059 | 0.00872 | 0 | 6.729
1 | 0.117 | 0.00876 | 0 | 13.401
1.5 | 0.141 | 0.02939 | 0 | 4.791
2 | 0.188 | 0.02984 | 0 | 6.288
2.5 | 0.293 | 0.0106 | -0.001 | 27.59
3 | 0.349 | 0.01058 | -0.001 | 33.021
3.5 | 0.403 | 0.01108 | -0.002 | 36.361
4 | 0.452 | 0.01135 | -0.002 | 39.795
4.5 | 0.395 | 0.03547 | -0.001 | 11.148
5 | 0.422 | 0.03745 | -0.001 | 11.265
5.5 | 0.439 | 0.0399 | -0.001 | 11.015
6 | 0.447 | 0.04257 | -0.001 | 10.512
6.5 | 0.446 | 0.04553 | -0.001 | 9.785
7 | 0.435 | 0.0488 | -0.001 | 8.904
7.5 | 0.417 | 0.05199 | -0.001 | 8.016
8 | 0.392 | 0.05588 | -0.002 | 7.013
8.5 | 0.363 | 0.0602 | -0.002 | 6.037
9 | 0.333 | 0.06503 | -0.002 | 5.115

## 20. Re 250k Mach 0.10 (2)
BIGFOIL.COM POLAR EXPORT
TP28 tip
TP28 tip |  |  |  | Cl Max: | 0.8856 | at alpha= | 20 | deg
XFOIL ncrit=9 |  |  |  | L/D Max: | 49.5223 | at alpha= | 4 | deg
Re: | 250000 |  |  | Cd Min: | 0.26046 | at alpha= | 20 | deg
Mach: | 0.1 |  |  | Cl=0 at alpha= | 0 | deg
|  |  |  | @ Cl=0.1, Cd= | 0.0074492
|  |  |  | @ Cl=0.4, Cd= | 0.0087461
|  |  |  | @ Cl=0.6, Cd= | 0.015205
alpha (deg) | Cl | Cd | Cm | Cl/Cd
-20 | -0.8847 | 0.25971 | 0.0937 | -3.4065
-19.5 | -0.8679 | 0.25306 | 0.0894 | -3.4296
-19 | -0.851 | 0.24628 | 0.0848 | -3.4554
-18.5 | -0.8363 | 0.24048 | 0.0792 | -3.4776
-18 | -0.8236 | 0.23463 | 0.0738 | -3.5102
-17.5 | -0.8086 | 0.22773 | 0.0693 | -3.5507
-17 | -0.7936 | 0.22034 | 0.0649 | -3.6017
-16.5 | -0.7782 | 0.20912 | 0.062 | -3.7213
-16 | -0.7591 | 0.20205 | 0.06 | -3.757
-15.5 | -0.7436 | 0.19498 | 0.0566 | -3.8137
-15 | -0.7293 | 0.18759 | 0.053 | -3.8877
-14.5 | -0.7165 | 0.17973 | 0.049 | -3.9865
-14 | -0.7076 | 0.17133 | 0.0437 | -4.13
-13.5 | -0.7008 | 0.16288 | 0.0376 | -4.3026
-13 | -0.6926 | 0.15368 | 0.0327 | -4.5068
-12.5 | -0.6856 | 0.14401 | 0.0282 | -4.7608
-12 | -0.6822 | 0.13405 | 0.027 | -5.0891
-11.5 | -0.6771 | 0.12521 | 0.0234 | -5.4077
-11 | -0.6749 | 0.11607 | 0.0194 | -5.8146
-10 | -0.7441 | 0.0713 | -0.007 | -10.4362
-9.5 | -0.7811 | 0.05903 | -0.0172 | -13.2323
-9 | -0.8172 | 0.05033 | -0.0172 | -16.2368
-8.5 | -0.8285 | 0.04053 | -0.0154 | -20.4416
-8 | -0.8144 | 0.03201 | -0.0125 | -25.442
-7.5 | -0.7845 | 0.02542 | -0.0099 | -30.8615
-7 | -0.7376 | 0.02455 | -0.0086 | -30.0448
-6.5 | -0.6949 | 0.02007 | -0.0071 | -34.6238
-6 | -0.6475 | 0.01723 | -0.0052 | -37.5798
-5.5 | -0.6005 | 0.01518 | -0.0033 | -39.5586
-5 | -0.5557 | 0.01295 | -0.0014 | -42.9112
-4.5 | -0.5132 | 0.01052 | 0.0001 | -48.7833
-4 | -0.4665 | 0.00942 | 0.0015 | -49.5223
-3.5 | -0.4177 | 0.00888 | 0.003 | -47.0383
-3 | -0.3687 | 0.00851 | 0.0046 | -43.3255
-2.5 | -0.3207 | 0.00821 | 0.0063 | -39.0621
-2 | -0.2741 | 0.00795 | 0.0083 | -34.478
0 | 0 | 0.00723 | 0 | 0
0.5 | 0.0543 | 0.00732 | 0.0018 | 7.418
1 | 0.1321 | 0.00754 | -0.0019 | 17.5199
1.5 | 0.2198 | 0.00777 | -0.0083 | 28.2883
2 | 0.2742 | 0.00795 | -0.0083 | 34.4906
2.5 | 0.3208 | 0.00821 | -0.0064 | 39.0743
3 | 0.3688 | 0.00851 | -0.0046 | 43.3373
3.5 | 0.4177 | 0.00888 | -0.003 | 47.0383
4 | 0.4665 | 0.00942 | -0.0015 | 49.5223
4.5 | 0.5131 | 0.01053 | -0.0001 | 48.7274
5 | 0.5557 | 0.01295 | 0.0014 | 42.9112
5.5 | 0.6003 | 0.01522 | 0.0034 | 39.4415
6 | 0.6475 | 0.01723 | 0.0052 | 37.5798
6.5 | 0.6949 | 0.02007 | 0.0071 | 34.6238
7 | 0.738 | 0.02422 | 0.0086 | 30.4707
7.5 | 0.7843 | 0.02521 | 0.0098 | 31.1107
8 | 0.8142 | 0.03203 | 0.0126 | 25.4199
8.5 | 0.8283 | 0.04055 | 0.0154 | 20.4266
9 | 0.8159 | 0.05054 | 0.0172 | 16.1436
9.5 | 0.7813 | 0.05902 | 0.0171 | 13.2379
10 | 0.744 | 0.07154 | 0.0066 | 10.3998
10.5 | 0.6814 | 0.10475 | -0.0138 | 6.505
11 | 0.6755 | 0.11602 | -0.0194 | 5.8223
11.5 | 0.6774 | 0.12536 | -0.0236 | 5.4036
12 | 0.6869 | 0.13276 | -0.0256 | 5.174
12.5 | 0.686 | 0.1442 | -0.0283 | 4.7573
13 | 0.693 | 0.15384 | -0.0329 | 4.5047
13.5 | 0.7015 | 0.16295 | -0.0377 | 4.305
14 | 0.7075 | 0.17146 | -0.0442 | 4.1263
14.5 | 0.7173 | 0.17983 | -0.0491 | 3.9888
15 | 0.7301 | 0.18771 | -0.0531 | 3.8895
15.5 | 0.7443 | 0.19517 | -0.0568 | 3.8136
16 | 0.7601 | 0.20222 | -0.0601 | 3.7588
16.5 | 0.7788 | 0.20935 | -0.0623 | 3.7201
17 | 0.7942 | 0.22068 | -0.0652 | 3.5989
17.5 | 0.8093 | 0.2281 | -0.0695 | 3.548
18 | 0.8243 | 0.23506 | -0.074 | 3.5068
18.5 | 0.837 | 0.24095 | -0.0794 | 3.4737
19 | 0.8519 | 0.24685 | -0.085 | 3.4511
19.5 | 0.8688 | 0.25374 | -0.0896 | 3.424
20 | 0.8856 | 0.26046 | -0.0939 | 3.4001

## 21. Re 250k Mach 0.25 (1)
BIGFOIL.COM POLAR EXPORT
TP28 tip
TP28 tip |  |  |  | Cl Max: | 0.428 | at alpha= | 5.5 | deg
JavaFoil+Calcfoil stall+Eppler ext transition |  |  |  | L/D Max: | 36.82 | at alpha= | 3.5 | deg
Re: | 250000 |  |  | Cd Min: | 0.00879 | at alpha= | 0 | deg
Mach: | 0.25 |  |  | Cl=0 at alpha= | 0 | deg
|  |  |  | @ Cl=0.1, Cd= | 0.08505
|  |  |  | @ Cl=0.4, Cd= | 0.08505
|  |  |  | @ Cl=0.6, Cd= | 0.08505
alpha (deg) | Cl | Cd | Cm | Cl/Cd
-10.5 | -0.059 | 0.08499 | 0.002 | -0.696
-10 | -0.056 | 0.07842 | 0.002 | -0.719
-9.5 | -0.054 | 0.07252 | 0.002 | -0.739
-9 | -0.051 | 0.06689 | 0.002 | -0.76
-8.5 | -0.152 | 0.06227 | 0.002 | -2.448
-8 | -0.23 | 0.0579 | 0.002 | -3.976
-7.5 | -0.296 | 0.05336 | 0.001 | -5.555
-7 | -0.352 | 0.04909 | 0.001 | -7.174
-6.5 | -0.393 | 0.04638 | 0.001 | -8.476
-6 | -0.419 | 0.04306 | 0.001 | -9.73
-5.5 | -0.428 | 0.04028 | 0.001 | -10.624
-5 | -0.421 | 0.03772 | 0.001 | -11.158
-4.5 | -0.4 | 0.03563 | 0.001 | -11.237
-4 | -0.369 | 0.03382 | 0.001 | -10.921
-3.5 | -0.413 | 0.01112 | 0.002 | -37.103
-3 | -0.358 | 0.01071 | 0.001 | -33.454
-2.5 | -0.3 | 0.01081 | 0.001 | -27.781
-2 | -0.193 | 0.02988 | 0 | -6.45
-1.5 | -0.145 | 0.02938 | 0 | -4.925
-1 | -0.121 | 0.00904 | 0 | -13.338
-0.5 | -0.06 | 0.00889 | 0 | -6.779
0 | 0 | 0.00879 | 0 | 0
0.5 | 0.06 | 0.00889 | 0 | 6.783
1 | 0.121 | 0.00904 | 0 | 13.347
1.5 | 0.145 | 0.02938 | 0 | 4.925
2 | 0.193 | 0.02988 | 0 | 6.45
2.5 | 0.301 | 0.01081 | -0.001 | 27.801
3 | 0.359 | 0.0107 | -0.001 | 33.514
3.5 | 0.413 | 0.01121 | -0.002 | 36.82
4 | 0.369 | 0.03387 | -0.001 | 10.906
4.5 | 0.4 | 0.03562 | -0.001 | 11.241
5 | 0.421 | 0.03768 | -0.001 | 11.173
5.5 | 0.428 | 0.04016 | -0.001 | 10.657
6 | 0.419 | 0.04299 | -0.001 | 9.746
6.5 | 0.393 | 0.04653 | -0.001 | 8.449
7 | 0.351 | 0.05024 | -0.001 | 6.992
7.5 | 0.297 | 0.05291 | -0.002 | 5.606
8 | 0.23 | 0.05693 | -0.002 | 4.044
8.5 | 0.152 | 0.06248 | -0.002 | 2.439
9 | 0.051 | 0.06628 | -0.002 | 0.767
9.5 | 0.054 | 0.0725 | -0.002 | 0.739
10 | 0.056 | 0.07853 | -0.002 | 0.718
10.5 | 0.059 | 0.08505 | -0.002 | 0.696

## 22. Re 250k Mach 0.25 (2)
BIGFOIL.COM POLAR EXPORT
TP28 tip
TP28 tip |  |  |  | Cl Max: | 0.9044 | at alpha= | 20 | deg
XFOIL ncrit=9 |  |  |  | L/D Max: | 49.4851 | at alpha= | 4 | deg
Re: | 250000 |  |  | Cd Min: | 0.26588 | at alpha= | 20 | deg
Mach: | 0.25 |  |  | Cl=0 at alpha= | 0 | deg
|  |  |  | @ Cl=0.1, Cd= | 0.0076155
|  |  |  | @ Cl=0.4, Cd= | 0.0088375
|  |  |  | @ Cl=0.6, Cd= | 0.015262
alpha (deg) | Cl | Cd | Cm | Cl/Cd
-20 | -0.9035 | 0.26511 | 0.0979 | -3.408
-19.5 | -0.8856 | 0.25816 | 0.0934 | -3.4304
-19 | -0.8685 | 0.25181 | 0.0879 | -3.449
-18.5 | -0.8541 | 0.24617 | 0.0821 | -3.4696
-18 | -0.8393 | 0.23973 | 0.077 | -3.501
-17.5 | -0.8231 | 0.23245 | 0.0724 | -3.541
-17 | -0.8076 | 0.22182 | 0.0684 | -3.6408
-16.5 | -0.7855 | 0.21332 | 0.0669 | -3.6823
-16 | -0.7681 | 0.20624 | 0.0636 | -3.7243
-15.5 | -0.7519 | 0.19885 | 0.0597 | -3.7812
-15 | -0.7367 | 0.19116 | 0.0557 | -3.8538
-14.5 | -0.723 | 0.18305 | 0.0513 | -3.9497
-14 | -0.7162 | 0.17521 | 0.0443 | -4.0877
-13.5 | -0.7048 | 0.16663 | 0.0395 | -4.2297
-13 | -0.6949 | 0.15733 | 0.0348 | -4.4168
-12.5 | -0.6886 | 0.14641 | 0.0324 | -4.7032
-12 | -0.6743 | 0.13937 | 0.0309 | -4.8382
-11.5 | -0.6684 | 0.13028 | 0.0268 | -5.1305
-11 | -0.6674 | 0.12019 | 0.0217 | -5.5529
-10.5 | -0.6727 | 0.10817 | 0.0124 | -6.2189
-9.5 | -0.7311 | 0.06831 | -0.0073 | -10.7027
-9 | -0.7668 | 0.05555 | -0.0181 | -13.8038
-8.5 | -0.7977 | 0.04752 | -0.0183 | -16.7866
-8 | -0.8058 | 0.03864 | -0.0166 | -20.854
-7 | -0.7572 | 0.02615 | -0.0116 | -28.956
-6.5 | -0.7149 | 0.0219 | -0.0095 | -32.6438
-6 | -0.666 | 0.01867 | -0.0074 | -35.6722
-5.5 | -0.6172 | 0.01616 | -0.0051 | -38.1931
-5 | -0.5713 | 0.01378 | -0.0029 | -41.4586
-4.5 | -0.526 | 0.01142 | -0.0009 | -46.0595
-4 | -0.4805 | 0.00971 | 0.0007 | -49.4851
-3.5 | -0.4305 | 0.00907 | 0.0024 | -47.4642
-3 | -0.3801 | 0.00868 | 0.0042 | -43.7903
-2.5 | -0.3308 | 0.00835 | 0.0062 | -39.6168
-2 | -0.2832 | 0.00812 | 0.0082 | -34.8768
-1.5 | -0.2139 | 0.00791 | 0.0056 | -27.0417
-1 | -0.1247 | 0.00768 | -0.0005 | -16.237
-0.5 | -0.0519 | 0.00749 | -0.0026 | -6.9292
0 | 0 | 0.00745 | 0 | 0
0.5 | 0.0519 | 0.00749 | 0.0026 | 6.9292
1 | 0.1247 | 0.00768 | 0.0005 | 16.237
1.5 | 0.2138 | 0.00792 | -0.0056 | 26.9949
2 | 0.2833 | 0.00812 | -0.0083 | 34.8892
2.5 | 0.3309 | 0.00835 | -0.0062 | 39.6287
3 | 0.3802 | 0.00868 | -0.0042 | 43.8018
3.5 | 0.4305 | 0.00908 | -0.0025 | 47.4119
4 | 0.4805 | 0.00971 | -0.0008 | 49.4851
4.5 | 0.5259 | 0.01143 | 0.0009 | 46.0105
5 | 0.5713 | 0.01378 | 0.0029 | 41.4586
5.5 | 0.6172 | 0.01615 | 0.0051 | 38.2167
6 | 0.6659 | 0.01866 | 0.0074 | 35.686
6.5 | 0.7148 | 0.02188 | 0.0095 | 32.6691
7 | 0.7572 | 0.02612 | 0.0116 | 28.9893
7.5 | 0.7873 | 0.03153 | 0.0138 | 24.9699
8 | 0.8057 | 0.03866 | 0.0166 | 20.8407
8.5 | 0.7977 | 0.04752 | 0.0183 | 16.7866
9 | 0.7649 | 0.0559 | 0.0179 | 13.6834
9.5 | 0.7315 | 0.06823 | 0.0074 | 10.7211
10 | 0.7033 | 0.0845 | -0.0045 | 8.3231
10.5 | 0.6793 | 0.10537 | -0.0154 | 6.4468
11 | 0.667 | 0.12047 | -0.0222 | 5.5366
11.5 | 0.669 | 0.13034 | -0.0269 | 5.1327
12 | 0.6767 | 0.13885 | -0.0304 | 4.8736
12.5 | 0.6899 | 0.14634 | -0.0322 | 4.7144
13 | 0.6953 | 0.15748 | -0.035 | 4.4152
13.5 | 0.7055 | 0.16671 | -0.0396 | 4.2319
14 | 0.7166 | 0.1753 | -0.0446 | 4.0878
14.5 | 0.7238 | 0.18316 | -0.0514 | 3.9517
15 | 0.7374 | 0.19128 | -0.0559 | 3.8551
15.5 | 0.7526 | 0.19905 | -0.0599 | 3.781
16 | 0.7689 | 0.20645 | -0.0637 | 3.7244
16.5 | 0.7862 | 0.21359 | -0.067 | 3.6809
17 | 0.8076 | 0.22511 | -0.0681 | 3.5876
17.5 | 0.8239 | 0.23282 | -0.0726 | 3.5388
18 | 0.84 | 0.24017 | -0.0772 | 3.4975
18.5 | 0.8547 | 0.24664 | -0.0823 | 3.4654
19 | 0.8693 | 0.25242 | -0.088 | 3.4439
19.5 | 0.8865 | 0.25885 | -0.0936 | 3.4248
20 | 0.9044 | 0.26588 | -0.0982 | 3.4015

## 23. Re 250k Mach 0.50 (1)
BIGFOIL.COM POLAR EXPORT
TP28 tip
TP28 tip |  |  |  | Cl Max: | 1.061 | at alpha= | 20 | deg
JavaFoil+Calcfoil stall+Eppler ext transition |  |  |  | L/D Max: | 38.276 | at alpha= | 3.5 | deg
Re: | 250000 |  |  | Cd Min: | 0.0093 | at alpha= | 0.5 | deg
Mach: | 0.5 |  |  | Cl=0 at alpha= | 0 | deg
|  |  |  | @ Cl=0.1, Cd= | 0.0093922
|  |  |  | @ Cl=0.4, Cd= | 0.060003
|  |  |  | @ Cl=0.6, Cd= | 0.12837
alpha (deg) | Cl | Cd | Cm | Cl/Cd
-20 | -1.061 | 0.2827 | 0.006 | -3.753
-19.5 | -1.035 | 0.26331 | 0.006 | -3.931
-19 | -1.009 | 0.26328 | 0.005 | -3.833
-18.5 | -0.983 | 0.25733 | 0.005 | -3.82
-18 | -0.957 | 0.25238 | 0.005 | -3.792
-17.5 | -0.931 | 0.24013 | 0.005 | -3.876
-17 | -0.904 | 0.23395 | 0.005 | -3.864
-16.5 | -0.878 | 0.22134 | 0.005 | -3.966
-16 | -0.852 | 0.21295 | 0.004 | -3.999
-15.5 | -0.825 | 0.2081 | 0.004 | -3.966
-15 | -0.799 | 0.17437 | 0.004 | -4.582
-14.5 | -0.772 | 0.19788 | 0.004 | -3.903
-14 | -0.746 | 0.19721 | 0.004 | -3.782
-13.5 | -0.72 | 0.15122 | 0.003 | -4.758
-13 | -0.693 | 0.12794 | 0.003 | -5.418
-12.5 | -0.667 | 0.17349 | 0.003 | -3.843
-12 | -0.64 | 0.12407 | 0.003 | -5.16
-11.5 | -0.613 | 0.14288 | 0.003 | -4.292
-11 | -0.587 | 0.11002 | 0.003 | -5.332
-10.5 | -0.56 | 0.10568 | 0.002 | -5.3
-10 | -0.534 | 0.10473 | 0.002 | -5.095
-9.5 | -0.507 | 0.09595 | 0.002 | -5.285
-9 | -0.48 | 0.11007 | 0.002 | -4.366
-8.5 | -0.454 | 0.08574 | 0.002 | -5.294
-8 | -0.427 | 0.07324 | 0.002 | -5.831
-7.5 | -0.401 | 0.06074 | 0.001 | -6.594
-7 | -0.375 | 0.05452 | 0.002 | -6.877
-6.5 | -0.348 | 0.05245 | 0.001 | -6.633
-6 | -0.321 | 0.05182 | 0.001 | -6.188
-5.5 | -0.294 | 0.04453 | 0.001 | -6.603
-5 | -0.267 | 0.03999 | 0.001 | -6.686
-4.5 | -0.241 | 0.03679 | 0.001 | -6.544
-4 | -0.386 | 0.03441 | 0.001 | -11.212
-3.5 | -0.363 | 0.03273 | 0.001 | -11.087
-3 | -0.399 | 0.01175 | 0.002 | -33.91
-2.5 | -0.335 | 0.01161 | 0.001 | -28.878
-2 | -0.215 | 0.0299 | 0 | -7.201
-1.5 | -0.162 | 0.0296 | 0 | -5.462
-1 | -0.135 | 0.00949 | 0.001 | -14.196
-0.5 | -0.067 | 0.00933 | 0 | -7.225
0 | 0 | 0.00931 | 0 | 0
0.5 | 0.067 | 0.0093 | 0 | 7.25
1 | 0.135 | 0.00949 | -0.001 | 14.209
1.5 | 0.162 | 0.02954 | 0 | 5.473
2 | 0.215 | 0.02992 | 0 | 7.197
2.5 | 0.335 | 0.01159 | -0.001 | 28.943
3 | 0.399 | 0.01175 | -0.002 | 33.948
3.5 | 0.453 | 0.01183 | -0.002 | 38.276
4 | 0.386 | 0.03463 | -0.001 | 11.142
4.5 | 0.241 | 0.03678 | -0.001 | 6.545
5 | 0.267 | 0.03981 | -0.001 | 6.717
5.5 | 0.294 | 0.04459 | -0.001 | 6.595
6 | 0.322 | 0.04665 | -0.001 | 6.893
6.5 | 0.348 | 0.05173 | -0.001 | 6.726
7 | 0.375 | 0.05483 | -0.002 | 6.836
7.5 | 0.401 | 0.06021 | -0.001 | 6.653
8 | 0.427 | 0.07477 | -0.002 | 5.712
8.5 | 0.454 | 0.08134 | -0.002 | 5.581
9 | 0.48 | 0.11439 | -0.002 | 4.201
9.5 | 0.507 | 0.09906 | -0.002 | 5.119
10 | 0.534 | 0.10502 | -0.002 | 5.081
10.5 | 0.56 | 0.10482 | -0.002 | 5.343
11 | 0.587 | 0.11389 | -0.003 | 5.151
11.5 | 0.613 | 0.14285 | -0.003 | 4.292
12 | 0.64 | 0.12405 | -0.003 | 5.161
12.5 | 0.667 | 0.13546 | -0.003 | 4.922
13 | 0.693 | 0.12661 | -0.003 | 5.474
13.5 | 0.72 | 0.14803 | -0.003 | 4.861
14 | 0.746 | 0.19724 | -0.004 | 3.782
14.5 | 0.772 | 0.17422 | -0.004 | 4.433
15 | 0.799 | 0.17432 | -0.004 | 4.584
15.5 | 0.825 | 0.21218 | -0.004 | 3.889
16 | 0.852 | 0.21298 | -0.004 | 3.998
16.5 | 0.878 | 0.22105 | -0.005 | 3.971
17 | 0.904 | 0.23372 | -0.005 | 3.868
17.5 | 0.931 | 0.23641 | -0.005 | 3.937
18 | 0.957 | 0.25239 | -0.005 | 3.791
18.5 | 0.983 | 0.2493 | -0.005 | 3.943
19 | 1.009 | 0.26333 | -0.005 | 3.832
19.5 | 1.035 | 0.2633 | -0.006 | 3.931
20 | 1.061 | 0.2827 | -0.006 | 3.753

## 24. Re 250k Mach 0.50 (2)
BIGFOIL.COM POLAR EXPORT
TP28 tip
TP28 tip |  |  |  | Cl Max: | 0.9983 | at alpha= | 20 | deg
XFOIL ncrit=9 |  |  |  | L/D Max: | 48.083 | at alpha= | 3.5 | deg
Re: | 250000 |  |  | Cd Min: | 0.29689 | at alpha= | 20 | deg
Mach: | 0.5 |  |  | Cl=0 at alpha= | 0 | deg
|  |  |  | @ Cl=0.1, Cd= | 0.00834
|  |  |  | @ Cl=0.4, Cd= | 0.0091816
|  |  |  | @ Cl=0.6, Cd= | 0.015369
alpha (deg) | Cl | Cd | Cm | Cl/Cd
-20 | -0.9976 | 0.29625 | 0.1155 | -3.3674
-19.5 | -0.9781 | 0.28921 | 0.1091 | -3.382
-19 | -0.9587 | 0.28168 | 0.103 | -3.4035
-18.5 | -0.9349 | 0.26947 | 0.0988 | -3.4694
-18 | -0.9099 | 0.25835 | 0.096 | -3.522
-17.5 | -0.8877 | 0.2498 | 0.0916 | -3.5536
-17 | -0.8658 | 0.24133 | 0.0869 | -3.5876
-16.5 | -0.8442 | 0.23276 | 0.082 | -3.6269
-16 | -0.8232 | 0.2241 | 0.0771 | -3.6734
-15.5 | -0.8042 | 0.21597 | 0.0708 | -3.7237
-15 | -0.7902 | 0.20879 | 0.0638 | -3.7847
-14.5 | -0.773 | 0.2 | 0.0583 | -3.865
-14 | -0.7499 | 0.18812 | 0.0558 | -3.9863
-13.5 | -0.7281 | 0.17939 | 0.053 | -4.0588
-13 | -0.7098 | 0.17089 | 0.0492 | -4.1535
-12.5 | -0.6941 | 0.16198 | 0.0447 | -4.2851
-12 | -0.6901 | 0.15295 | 0.0359 | -4.5119
-11.5 | -0.6781 | 0.14303 | 0.0309 | -4.741
-11 | -0.6586 | 0.13443 | 0.0314 | -4.8992
-10.5 | -0.6545 | 0.12278 | 0.0252 | -5.3307
-10 | -0.6523 | 0.11163 | 0.0205 | -5.8434
-9.5 | -0.6542 | 0.09833 | 0.0128 | -6.6531
-9 | -0.6603 | 0.08684 | 0.007 | -7.6036
-8.5 | -0.6708 | 0.07455 | 0.0001 | -8.998
-8 | -0.6886 | 0.06119 | -0.0097 | -11.2535
-7.5 | -0.714 | 0.0492 | -0.0203 | -14.5122
-7 | -0.7419 | 0.04111 | -0.0224 | -18.0467
-6.5 | -0.7521 | 0.03311 | -0.0211 | -22.7152
-6 | -0.7309 | 0.027 | -0.0181 | -27.0704
-5.5 | -0.689 | 0.02139 | -0.0142 | -32.2113
-5 | -0.6385 | 0.01723 | -0.0103 | -37.0575
-4.5 | -0.5859 | 0.01469 | -0.0066 | -39.8843
-4 | -0.5356 | 0.01221 | -0.0033 | -43.8657
-3.5 | -0.4865 | 0.01011 | -0.0005 | -48.1207
-3 | -0.4319 | 0.0094 | 0.0024 | -45.9468
-2.5 | -0.3777 | 0.00903 | 0.0053 | -41.8272
-2 | -0.2943 | 0.00875 | 0.0019 | -33.6343
-1.5 | -0.1937 | 0.00849 | -0.0043 | -22.8151
-1 | -0.1166 | 0.00834 | -0.0054 | -13.9808
-0.5 | -0.058 | 0.00834 | -0.0026 | -6.9544
0 | 0 | 0.00834 | 0 | 0
0.5 | 0.058 | 0.00834 | 0.0026 | 6.9544
1 | 0.1165 | 0.00834 | 0.0054 | 13.9688
1.5 | 0.1936 | 0.00849 | 0.0044 | 22.8033
2 | 0.2941 | 0.00875 | -0.0019 | 33.6114
2.5 | 0.3778 | 0.00903 | -0.0053 | 41.8383
3 | 0.432 | 0.0094 | -0.0024 | 45.9574
3.5 | 0.4866 | 0.01012 | 0.0005 | 48.083
4 | 0.5356 | 0.01221 | 0.0033 | 43.8657
4.5 | 0.5859 | 0.01469 | 0.0066 | 39.8843
5 | 0.6384 | 0.01722 | 0.0103 | 37.0732
5.5 | 0.689 | 0.0214 | 0.0142 | 32.1963
6 | 0.7309 | 0.02695 | 0.0181 | 27.1206
6.5 | 0.7513 | 0.03318 | 0.0211 | 22.6432
7 | 0.7421 | 0.0411 | 0.0224 | 18.056
7.5 | 0.7123 | 0.04952 | 0.0199 | 14.3841
8 | 0.6888 | 0.06118 | 0.0097 | 11.2586
8.5 | 0.671 | 0.07458 | -0.0001 | 8.9971
9 | 0.6601 | 0.08736 | -0.0075 | 7.5561
9.5 | 0.6549 | 0.09846 | -0.0131 | 6.6514
10 | 0.6534 | 0.11144 | -0.0204 | 5.8632
10.5 | 0.6552 | 0.12276 | -0.0252 | 5.3372
11 | 0.6591 | 0.13443 | -0.0315 | 4.9029
11.5 | 0.6788 | 0.14307 | -0.0309 | 4.7445
12 | 0.6891 | 0.15304 | -0.0365 | 4.5027
12.5 | 0.6945 | 0.16206 | -0.0448 | 4.2854
13 | 0.7104 | 0.17094 | -0.0493 | 4.1558
13.5 | 0.7286 | 0.17946 | -0.0531 | 4.06
14 | 0.751 | 0.18829 | -0.0557 | 3.9885
14.5 | 0.7736 | 0.20012 | -0.0584 | 3.8657
15 | 0.7908 | 0.20892 | -0.0639 | 3.7852
15.5 | 0.8047 | 0.21615 | -0.0709 | 3.7229
16 | 0.8238 | 0.22433 | -0.0773 | 3.6723
16.5 | 0.8449 | 0.23302 | -0.0822 | 3.6259
17 | 0.8665 | 0.24164 | -0.087 | 3.5859
17.5 | 0.8883 | 0.25015 | -0.0918 | 3.5511
18 | 0.9106 | 0.25877 | -0.0961 | 3.519
18.5 | 0.9357 | 0.27004 | -0.0989 | 3.465
19 | 0.9594 | 0.28221 | -0.1032 | 3.3996
19.5 | 0.9788 | 0.28979 | -0.1094 | 3.3776
20 | 0.9983 | 0.29689 | -0.1157 | 3.3625

## 25. Re 500k Mach 0.00 (1)
BIGFOIL.COM POLAR EXPORT
TP28 tip
TP28 tip |  |  |  | Cl Max: | 0.534 | at alpha= | 7.5 | deg
JavaFoil+Calcfoil stall+Eppler ext transition |  |  |  | L/D Max: | 46.317 | at alpha= | 4 | deg
Re: | 500000 |  |  | Cd Min: | 0.00713 | at alpha= | 0 | deg
Mach: | 0 |  |  | Cl=0 at alpha= | 0 | deg
|  |  |  | @ Cl=0.1, Cd= | 0.0071827
|  |  |  | @ Cl=0.4, Cd= | 0.0944
|  |  |  | @ Cl=0.6, Cd= | 0.0944
alpha (deg) | Cl | Cd | Cm | Cl/Cd
-12.5 | -0.191 | 0.0944 | 0.002 | -2.02
-12 | -0.21 | 0.09018 | 0.002 | -2.325
-11.5 | -0.23 | 0.08431 | 0.002 | -2.734
-11 | -0.253 | 0.0792 | 0.002 | -3.198
-10.5 | -0.278 | 0.07451 | 0.002 | -3.729
-10 | -0.304 | 0.06903 | 0.002 | -4.403
-9.5 | -0.331 | 0.06476 | 0.002 | -5.113
-9 | -0.359 | 0.06058 | 0.002 | -5.919
-8.5 | -0.385 | 0.05633 | 0.002 | -6.841
-8 | -0.411 | 0.0517 | 0.002 | -7.954
-7.5 | -0.534 | 0.01354 | 0.003 | -39.427
-7 | -0.444 | 0.04587 | 0.001 | -9.679
-6.5 | -0.452 | 0.04306 | 0.001 | -10.486
-6 | -0.451 | 0.0405 | 0.001 | -11.125
-5.5 | -0.441 | 0.03797 | 0.001 | -11.602
-5 | -0.422 | 0.03589 | 0.001 | -11.745
-4.5 | -0.394 | 0.03404 | 0.001 | -11.588
-4 | -0.449 | 0.00971 | 0.002 | -46.284
-3.5 | -0.401 | 0.00941 | 0.002 | -42.562
-3 | -0.347 | 0.00905 | 0.001 | -38.383
-2.5 | -0.291 | 0.00915 | 0.001 | -31.793
-2 | -0.187 | 0.02909 | 0 | -6.417
-1.5 | -0.14 | 0.02864 | 0 | -4.893
-1 | -0.117 | 0.0072 | 0 | -16.212
-0.5 | -0.058 | 0.00714 | 0 | -8.179
0 | 0 | 0.00713 | 0 | 0
0.5 | 0.058 | 0.00714 | 0 | 8.184
1 | 0.117 | 0.0072 | 0 | 16.222
1.5 | 0.14 | 0.02864 | 0 | 4.893
2 | 0.187 | 0.02909 | 0 | 6.417
2.5 | 0.291 | 0.00915 | -0.001 | 31.814
3 | 0.348 | 0.00905 | -0.001 | 38.409
3.5 | 0.401 | 0.00941 | -0.002 | 42.592
4 | 0.45 | 0.00971 | -0.002 | 46.317
4.5 | 0.394 | 0.03404 | -0.001 | 11.588
5 | 0.422 | 0.03589 | -0.001 | 11.745
5.5 | 0.441 | 0.03797 | -0.001 | 11.602
6 | 0.451 | 0.0405 | -0.001 | 11.125
6.5 | 0.452 | 0.04306 | -0.001 | 10.486
7 | 0.444 | 0.04587 | -0.001 | 9.679
7.5 | 0.534 | 0.01354 | -0.003 | 39.427
8 | 0.411 | 0.0517 | -0.002 | 7.954
8.5 | 0.385 | 0.05633 | -0.002 | 6.841
9 | 0.359 | 0.06058 | -0.002 | 5.919
9.5 | 0.331 | 0.06476 | -0.002 | 5.113
10 | 0.304 | 0.06903 | -0.002 | 4.403
10.5 | 0.278 | 0.07451 | -0.002 | 3.729
11 | 0.253 | 0.0792 | -0.002 | 3.198
11.5 | 0.23 | 0.08431 | -0.002 | 2.734
12 | 0.21 | 0.09018 | -0.002 | 2.325
12.5 | 0.191 | 0.0944 | -0.002 | 2.02

## 26. Re 500k Mach 0.00 (2)
BIGFOIL.COM POLAR EXPORT
TP28 tip
TP28 tip |  |  |  | Cl Max: | 0.9043 | at alpha= | 9.5 | deg
XFOIL ncrit=9 |  |  |  | L/D Max: | 57.0386 | at alpha= | 3.5 | deg
Re: | 500000 |  |  | Cd Min: | 0.16626 | at alpha= | -14.5 | deg
Mach: | 0 |  |  | Cl=0 at alpha= | 0 | deg
|  |  |  | @ Cl=0.1, Cd= | 0.0059318
|  |  |  | @ Cl=0.4, Cd= | 0.0071181
|  |  |  | @ Cl=0.6, Cd= | 0.16593
alpha (deg) | Cl | Cd | Cm | Cl/Cd
-14.5 | -0.5903 | 0.16626 | 0.0448 | -3.5505
-14 | -0.5842 | 0.15983 | 0.0411 | -3.6551
-13.5 | -0.5812 | 0.15332 | 0.0372 | -3.7908
-13 | -0.5825 | 0.14657 | 0.033 | -3.9742
-12.5 | -0.5794 | 0.13803 | 0.028 | -4.1976
-12 | -0.5864 | 0.12756 | 0.0241 | -4.5971
-11.5 | -0.7764 | 0.08813 | 0.0091 | -8.8097
-11 | -0.8089 | 0.06829 | -0.005 | -11.8451
-10 | -0.8699 | 0.0466 | -0.0194 | -18.6674
-9.5 | -0.905 | 0.0376 | -0.0158 | -24.0691
-9 | -0.9024 | 0.02939 | -0.0125 | -30.7043
-8.5 | -0.8748 | 0.02403 | -0.0099 | -36.4045
-8 | -0.8445 | 0.01852 | -0.007 | -45.5994
-7.5 | -0.7946 | 0.01777 | -0.0062 | -44.7158
-7 | -0.75 | 0.01577 | -0.0049 | -47.5587
-6.5 | -0.6982 | 0.01534 | -0.0043 | -45.515
-6 | -0.6539 | 0.01319 | -0.0027 | -49.5754
-5.5 | -0.6056 | 0.01186 | -0.0013 | -51.0624
-5 | -0.5566 | 0.01061 | 0 | -52.4599
-4.5 | -0.5085 | 0.00935 | 0.0012 | -54.385
-4 | -0.4612 | 0.00819 | 0.0024 | -56.3126
-3.5 | -0.414 | 0.00726 | 0.0036 | -57.0248
-3 | -0.3652 | 0.00677 | 0.0049 | -53.9439
-2.5 | -0.3164 | 0.00646 | 0.0063 | -48.9783
-2 | -0.2366 | 0.00617 | 0.001 | -38.3468
-1.5 | -0.1582 | 0.00595 | -0.0036 | -26.5882
-1 | -0.1024 | 0.00593 | -0.0029 | -17.2681
-0.5 | -0.0516 | 0.00597 | -0.0013 | -8.6432
0 | 0 | 0.00598 | 0 | 0
0.5 | 0.0515 | 0.00597 | 0.0013 | 8.6265
1 | 0.1023 | 0.00593 | 0.0029 | 17.2513
1.5 | 0.1581 | 0.00595 | 0.0036 | 26.5714
2 | 0.2364 | 0.00617 | -0.001 | 38.3144
2.5 | 0.3162 | 0.00646 | -0.0062 | 48.9474
3 | 0.3654 | 0.00677 | -0.005 | 53.9734
3.5 | 0.4141 | 0.00726 | -0.0037 | 57.0386
4 | 0.4613 | 0.00819 | -0.0024 | 56.3248
4.5 | 0.5085 | 0.00935 | -0.0012 | 54.385
5 | 0.5566 | 0.01061 | 0 | 52.4599
5.5 | 0.6055 | 0.01186 | 0.0014 | 51.054
6 | 0.6541 | 0.01313 | 0.0027 | 49.8172
6.5 | 0.6989 | 0.01516 | 0.0042 | 46.1016
7 | 0.7501 | 0.01573 | 0.0049 | 47.686
7.5 | 0.7958 | 0.01745 | 0.006 | 45.6046
8 | 0.8443 | 0.01853 | 0.007 | 45.564
8.5 | 0.8746 | 0.02403 | 0.01 | 36.3962
9 | 0.9024 | 0.02938 | 0.0126 | 30.7148
9.5 | 0.9043 | 0.03768 | 0.0159 | 23.9995
10 | 0.8726 | 0.04633 | 0.0194 | 18.8344
10.5 | 0.8236 | 0.05734 | 0.0143 | 14.3634
11 | 0.8037 | 0.06962 | 0.0038 | 11.5441
11.5 | 0.7791 | 0.08754 | -0.0088 | 8.8999
12 | 0.586 | 0.12741 | -0.0241 | 4.5993
12.5 | 0.5791 | 0.13783 | -0.0281 | 4.2016
13 | 0.582 | 0.14635 | -0.033 | 3.9768
13.5 | 0.5803 | 0.15302 | -0.0372 | 3.7923
14 | 0.5833 | 0.15953 | -0.0411 | 3.6564
14.5 | 0.5895 | 0.16593 | -0.0447 | 3.5527

## 27. Re 500k Mach 0.10 (1)
BIGFOIL.COM POLAR EXPORT
TP28 tip
TP28 tip |  |  |  | Cl Max: | 0.5 | at alpha= | 7.5 | deg
JavaFoil+Calcfoil stall+Eppler ext transition |  |  |  | L/D Max: | 46.421 | at alpha= | 4 | deg
Re: | 500000 |  |  | Cd Min: | 0.00714 | at alpha= | -0.5 | deg
Mach: | 0.1 |  |  | Cl=0 at alpha= | 0 | deg
|  |  |  | @ Cl=0.1, Cd= | 0.0071824
|  |  |  | @ Cl=0.4, Cd= | 0.09607
|  |  |  | @ Cl=0.6, Cd= | 0.09607
alpha (deg) | Cl | Cd | Cm | Cl/Cd
-12.5 | -0.152 | 0.09568 | 0.002 | -1.591
-12 | -0.172 | 0.08933 | 0.002 | -1.923
-11.5 | -0.194 | 0.08518 | 0.002 | -2.272
-11 | -0.218 | 0.07899 | 0.002 | -2.755
-10.5 | -0.244 | 0.07496 | 0.002 | -3.255
-10 | -0.272 | 0.06958 | 0.002 | -3.915
-9.5 | -0.302 | 0.06489 | 0.002 | -4.659
-9 | -0.334 | 0.05984 | 0.002 | -5.573
-8.5 | -0.364 | 0.05596 | 0.002 | -6.506
-8 | -0.393 | 0.05268 | 0.002 | -7.45
-7.5 | -0.516 | 0.01369 | 0.003 | -37.663
-7 | -0.435 | 0.0461 | 0.001 | -9.427
-6.5 | -0.446 | 0.04316 | 0.001 | -10.324
-6 | -0.447 | 0.04041 | 0.001 | -11.074
-5.5 | -0.44 | 0.03812 | 0.001 | -11.53
-5 | -0.422 | 0.03596 | 0.001 | -11.732
-4.5 | -0.395 | 0.03404 | 0.001 | -11.619
-4 | -0.451 | 0.00973 | 0.002 | -46.388
-3.5 | -0.403 | 0.00943 | 0.002 | -42.687
-3 | -0.349 | 0.00906 | 0.001 | -38.539
-2.5 | -0.292 | 0.00916 | 0.001 | -31.911
-2 | -0.188 | 0.02911 | 0 | -6.445
-1.5 | -0.141 | 0.02864 | 0 | -4.916
-1 | -0.117 | 0.0072 | 0 | -16.289
-0.5 | -0.059 | 0.00714 | 0 | -8.216
0 | 0 | 0.00714 | 0 | 0
0.5 | 0.059 | 0.00714 | 0 | 8.221
1 | 0.117 | 0.0072 | 0 | 16.3
1.5 | 0.141 | 0.02864 | 0 | 4.916
2 | 0.188 | 0.02911 | 0 | 6.445
2.5 | 0.293 | 0.00916 | -0.001 | 31.932
3 | 0.349 | 0.00906 | -0.001 | 38.565
3.5 | 0.403 | 0.00943 | -0.002 | 42.717
4 | 0.452 | 0.00973 | -0.002 | 46.421
4.5 | 0.395 | 0.03404 | -0.001 | 11.619
5 | 0.422 | 0.03596 | -0.001 | 11.732
5.5 | 0.44 | 0.03812 | -0.001 | 11.53
6 | 0.447 | 0.04041 | -0.001 | 11.074
6.5 | 0.446 | 0.04316 | -0.001 | 10.324
7 | 0.435 | 0.0461 | -0.001 | 9.427
7.5 | 0.5 | 0.01503 | -0.003 | 33.302
8 | 0.393 | 0.05215 | -0.002 | 7.544
8.5 | 0.364 | 0.05625 | -0.002 | 6.47
9 | 0.333 | 0.06101 | -0.002 | 5.462
9.5 | 0.302 | 0.065 | -0.002 | 4.653
10 | 0.272 | 0.06958 | -0.002 | 3.915
10.5 | 0.244 | 0.07494 | -0.002 | 3.256
11 | 0.218 | 0.07898 | -0.002 | 2.757
11.5 | 0.194 | 0.08482 | -0.002 | 2.282
12 | 0.172 | 0.0908 | -0.002 | 1.891
12.5 | 0.152 | 0.09607 | -0.002 | 1.585

## 28. Re 500k Mach 0.10 (2)
BIGFOIL.COM POLAR EXPORT
TP28 tip
TP28 tip |  |  |  | Cl Max: | 0.8964 | at alpha= | 9 | deg
XFOIL ncrit=9 |  |  |  | L/D Max: | 56.9631 | at alpha= | 3.5 | deg
Re: | 500000 |  |  | Cd Min: | 0.16669 | at alpha= | 14 | deg
Mach: | 0.1 |  |  | Cl=0 at alpha= | 0 | deg
|  |  |  | @ Cl=0.1, Cd= | 0.0060569
|  |  |  | @ Cl=0.4, Cd= | 0.0071356
|  |  |  | @ Cl=0.6, Cd= | 0.011749
alpha (deg) | Cl | Cd | Cm | Cl/Cd
-7 | -0.7543 | 0.01595 | -0.0053 | -47.2915
-6.5 | -0.7032 | 0.01524 | -0.0045 | -46.1417
-6 | -0.6575 | 0.01335 | -0.003 | -49.2509
-5.5 | -0.6089 | 0.01197 | -0.0016 | -50.8688
-5 | -0.5597 | 0.0107 | -0.0002 | -52.3084
-4.5 | -0.5113 | 0.00944 | 0.0011 | -54.1631
-4 | -0.4638 | 0.00826 | 0.0023 | -56.1501
-3.5 | -0.4163 | 0.0073 | 0.0036 | -57.0274
-3 | -0.3674 | 0.00679 | 0.0049 | -54.109
-2.5 | -0.3167 | 0.00648 | 0.0059 | -48.8735
-2 | -0.2365 | 0.00619 | 0.0007 | -38.2068
-0.5 | -0.0519 | 0.00601 | -0.0013 | -8.6356
0 | 0 | 0.00601 | 0 | 0
0.5 | 0.0519 | 0.00601 | 0.0013 | 8.6356
2 | 0.2364 | 0.00619 | -0.0007 | 38.1906
2.5 | 0.3165 | 0.00648 | -0.0059 | 48.8426
3 | 0.3675 | 0.00679 | -0.0049 | 54.1237
3.5 | 0.4164 | 0.00731 | -0.0036 | 56.9631
4 | 0.4638 | 0.00826 | -0.0023 | 56.1501
4.5 | 0.5113 | 0.00945 | -0.0011 | 54.1058
5 | 0.5597 | 0.0107 | 0.0002 | 52.3084
5.5 | 0.6089 | 0.01198 | 0.0016 | 50.8264
6 | 0.6577 | 0.01328 | 0.003 | 49.5256
6.5 | 0.7037 | 0.0151 | 0.0045 | 46.6026
7 | 0.7544 | 0.01591 | 0.0053 | 47.4167
7.5 | 0.8011 | 0.01752 | 0.0065 | 45.7249
8 | 0.8471 | 0.01924 | 0.0078 | 44.0281
8.5 | 0.8749 | 0.0254 | 0.011 | 34.4449
9 | 0.8964 | 0.03166 | 0.014 | 28.3133
9.5 | 0.8882 | 0.04046 | 0.0172 | 21.9525
10 | 0.8495 | 0.04858 | 0.0196 | 17.4866
11.5 | 0.7008 | 0.11332 | -0.0196 | 6.1843
12 | 0.6815 | 0.13096 | -0.0269 | 5.2039
12.5 | 0.6842 | 0.14105 | -0.0315 | 4.8508
13 | 0.6903 | 0.15023 | -0.0357 | 4.595
13.5 | 0.6992 | 0.15867 | -0.0395 | 4.4066
14 | 0.71 | 0.16669 | -0.0432 | 4.2594

## 29. Re 500k Mach 0.25 (1)
BIGFOIL.COM POLAR EXPORT
TP28 tip
TP28 tip |  |  |  | Cl Max: | 0.428 | at alpha= | 5.5 | deg
JavaFoil+Calcfoil stall+Eppler ext transition |  |  |  | L/D Max: | 43.144 | at alpha= | 3.5 | deg
Re: | 500000 |  |  | Cd Min: | 0.00717 | at alpha= | 0 | deg
Mach: | 0.25 |  |  | Cl=0 at alpha= | 0 | deg
|  |  |  | @ Cl=0.1, Cd= | 0.07744
|  |  |  | @ Cl=0.4, Cd= | 0.07744
|  |  |  | @ Cl=0.6, Cd= | 0.07744
alpha (deg) | Cl | Cd | Cm | Cl/Cd
-9 | -0.051 | 0.06203 | 0.002 | -0.821
-8.5 | -0.153 | 0.0582 | 0.002 | -2.624
-8 | -0.23 | 0.05405 | 0.002 | -4.264
-7.5 | -0.297 | 0.0501 | 0.002 | -5.928
-7 | -0.438 | 0.01189 | 0.003 | -36.811
-6.5 | -0.393 | 0.04372 | 0.001 | -8.992
-6 | -0.419 | 0.04089 | 0.001 | -10.248
-5.5 | -0.428 | 0.03826 | 0.001 | -11.185
-5 | -0.421 | 0.03613 | 0.001 | -11.651
-4.5 | -0.4 | 0.0342 | 0.001 | -11.71
-4 | -0.461 | 0.00997 | 0.002 | -46.203
-3.5 | -0.413 | 0.00954 | 0.002 | -43.249
-3 | -0.358 | 0.00918 | 0.001 | -39.046
-2.5 | -0.3 | 0.00938 | 0.001 | -32.029
-2 | -0.193 | 0.02915 | 0 | -6.612
-1.5 | -0.145 | 0.02866 | 0 | -5.049
-1 | -0.121 | 0.00746 | 0 | -16.151
-0.5 | -0.06 | 0.00733 | 0 | -8.222
0 | 0 | 0.00717 | 0 | 0
0.5 | 0.06 | 0.00733 | 0 | 8.228
1 | 0.121 | 0.00746 | 0 | 16.161
1.5 | 0.145 | 0.02866 | 0 | 5.049
2 | 0.193 | 0.02915 | 0 | 6.612
2.5 | 0.301 | 0.00938 | -0.001 | 32.051
3 | 0.359 | 0.00917 | -0.001 | 39.114
3.5 | 0.413 | 0.00957 | -0.002 | 43.144
4 | 0.369 | 0.03254 | -0.001 | 11.351
4.5 | 0.4 | 0.03418 | -0.001 | 11.714
5 | 0.421 | 0.03611 | -0.001 | 11.657
5.5 | 0.428 | 0.03834 | -0.001 | 11.163
6 | 0.419 | 0.04099 | -0.001 | 10.223
6.5 | 0.393 | 0.0439 | -0.001 | 8.956
7 | 0.351 | 0.04704 | -0.001 | 7.468
7.5 | 0.298 | 0.04929 | -0.002 | 6.045
8 | 0.231 | 0.05283 | -0.002 | 4.376
8.5 | 0.153 | 0.05803 | -0.002 | 2.632
9 | 0.051 | 0.06161 | -0.002 | 0.826
9.5 | 0.054 | 0.06721 | -0.002 | 0.799
10 | 0.056 | 0.07262 | -0.002 | 0.778
10.5 | 0.059 | 0.07744 | -0.002 | 0.765

## 30. Re 500k Mach 0.25 (2)
BIGFOIL.COM POLAR EXPORT
TP28 tip
TP28 tip |  |  |  | Cl Max: | 0.9021 | at alpha= | 20 | deg
XFOIL ncrit=9 |  |  |  | L/D Max: | 56.9363 | at alpha= | 3.5 | deg
Re: | 500000 |  |  | Cd Min: | 0.26389 | at alpha= | 20 | deg
Mach: | 0.25 |  |  | Cl=0 at alpha= | 0 | deg
|  |  |  | @ Cl=0.1, Cd= | 0.006144
|  |  |  | @ Cl=0.4, Cd= | 0.0071884
|  |  |  | @ Cl=0.6, Cd= | 0.011997
alpha (deg) | Cl | Cd | Cm | Cl/Cd
-20 | -0.9013 | 0.26317 | 0.0968 | -3.4248
-19.5 | -0.8838 | 0.25664 | 0.0927 | -3.4437
-19 | -0.8663 | 0.24985 | 0.0885 | -3.4673
-18.5 | -0.8489 | 0.24276 | 0.0842 | -3.4969
-18 | -0.8312 | 0.23533 | 0.0799 | -3.5321
-17.5 | -0.815 | 0.22812 | 0.074 | -3.5727
-17 | -0.7987 | 0.22062 | 0.0695 | -3.6203
-16.5 | -0.7825 | 0.21284 | 0.0652 | -3.6765
-16 | -0.7668 | 0.20476 | 0.0609 | -3.7449
-15.5 | -0.7513 | 0.19652 | 0.0567 | -3.823
-15 | -0.7406 | 0.18637 | 0.0531 | -3.9738
-14.5 | -0.7249 | 0.17907 | 0.0499 | -4.0481
-14 | -0.7108 | 0.17147 | 0.0464 | -4.1453
-13.5 | -0.6987 | 0.16321 | 0.0425 | -4.281
-13 | -0.6886 | 0.1545 | 0.0384 | -4.457
-12.5 | -0.6806 | 0.14526 | 0.034 | -4.6854
-12 | -0.6712 | 0.13538 | 0.0284 | -4.9579
-11.5 | -0.6861 | 0.12001 | 0.0233 | -5.717
-11 | -0.6973 | 0.10685 | 0.0172 | -6.526
-10.5 | -0.7255 | 0.0897 | 0.0086 | -8.0881
-10 | -0.7939 | 0.0603 | -0.0097 | -13.1658
-9.5 | -0.811 | 0.04952 | -0.0187 | -16.3772
-9 | -0.8514 | 0.04108 | -0.0194 | -20.7254
-8.5 | -0.86 | 0.03355 | -0.0167 | -25.6334
-8 | -0.8538 | 0.02506 | -0.0132 | -34.0702
-7.5 | -0.8189 | 0.02066 | -0.0106 | -39.637
-7 | -0.7747 | 0.01759 | -0.0081 | -44.0421
-6.5 | -0.7266 | 0.01573 | -0.0064 | -46.192
-6 | -0.6769 | 0.01426 | -0.005 | -47.4684
-5.5 | -0.6273 | 0.01268 | -0.0032 | -49.4716
-5 | -0.5763 | 0.0114 | -0.0015 | -50.5526
-4.5 | -0.5263 | 0.00997 | 0.0002 | -52.7884
-4 | -0.4776 | 0.00864 | 0.0017 | -55.2778
-3.5 | -0.4292 | 0.00753 | 0.0032 | -56.9987
-2 | -0.2355 | 0.00628 | -0.0012 | -37.5
-1.5 | -0.1607 | 0.0061 | -0.0043 | -26.3443
-1 | -0.1072 | 0.00614 | -0.0027 | -17.4593
-0.5 | -0.0539 | 0.00617 | -0.0012 | -8.7358
0 | 0 | 0.00618 | 0 | 0
0.5 | 0.0539 | 0.00617 | 0.0012 | 8.7358
1 | 0.1072 | 0.00614 | 0.0027 | 17.4593
1.5 | 0.1606 | 0.0061 | 0.0044 | 26.3279
2 | 0.2354 | 0.00628 | 0.0013 | 37.4841
2.5 | 0.3185 | 0.00658 | -0.004 | 48.4043
3 | 0.3793 | 0.00694 | -0.0047 | 54.6542
3.5 | 0.4293 | 0.00754 | -0.0032 | 56.9363
4 | 0.4777 | 0.00863 | -0.0017 | 55.3534
4.5 | 0.5262 | 0.00998 | -0.0002 | 52.7255
5 | 0.5762 | 0.0114 | 0.0015 | 50.5439
5.5 | 0.6272 | 0.01268 | 0.0032 | 49.4637
6 | 0.6772 | 0.01416 | 0.0049 | 47.8249
6.5 | 0.7267 | 0.01569 | 0.0064 | 46.3161
7 | 0.7717 | 0.01828 | 0.0084 | 42.2155
7.5 | 0.8192 | 0.02054 | 0.0105 | 39.8832
8 | 0.8538 | 0.02505 | 0.0132 | 34.0838
8.5 | 0.86 | 0.03354 | 0.0168 | 25.641
9 | 0.842 | 0.04206 | 0.0195 | 20.019
9.5 | 0.8148 | 0.04906 | 0.019 | 16.6082
10 | 0.7914 | 0.06077 | 0.009 | 13.0229
10.5 | 0.7273 | 0.08932 | -0.0085 | 8.1426
11 | 0.6967 | 0.10722 | -0.0175 | 6.4979
11.5 | 0.6868 | 0.11999 | -0.0234 | 5.7238
12 | 0.6762 | 0.13547 | -0.0297 | 4.9915
12.5 | 0.6811 | 0.14542 | -0.0342 | 4.6837
13 | 0.6892 | 0.1546 | -0.0385 | 4.458
13.5 | 0.6995 | 0.16324 | -0.0426 | 4.2851
14 | 0.7116 | 0.17151 | -0.0465 | 4.149
14.5 | 0.7255 | 0.17921 | -0.0501 | 4.0483
15 | 0.7411 | 0.18654 | -0.0533 | 3.9729
15.5 | 0.6107 | 0.18111 | -0.0545 | 3.372
16 | 0.623 | 0.18728 | -0.0576 | 3.3266
16.5 | 0.7832 | 0.21309 | -0.0653 | 3.6754
17 | 0.7993 | 0.22095 | -0.0697 | 3.6176
17.5 | 0.8157 | 0.22846 | -0.0742 | 3.5704
18 | 0.8321 | 0.23578 | -0.0801 | 3.5291
18.5 | 0.8496 | 0.24325 | -0.0844 | 3.4927
19 | 0.8671 | 0.25041 | -0.0887 | 3.4627
19.5 | 0.8846 | 0.25718 | -0.0928 | 3.4396
20 | 0.9021 | 0.26389 | -0.0969 | 3.4185

## 31. Re 500k Mach 0.50 (1)
BIGFOIL.COM POLAR EXPORT
TP28 tip
TP28 tip |  |  |  | Cl Max: | 1.061 | at alpha= | 20 | deg
JavaFoil+Calcfoil stall+Eppler ext transition |  |  |  | L/D Max: | 44.469 | at alpha= | 3.5 | deg
Re: | 500000 |  |  | Cd Min: | 0.00766 | at alpha= | -0.5 | deg
Mach: | 0.5 |  |  | Cl=0 at alpha= | 0 | deg
|  |  |  | @ Cl=0.1, Cd= | 0.0077525
|  |  |  | @ Cl=0.4, Cd= | 0.055278
|  |  |  | @ Cl=0.6, Cd= | 0.10673
alpha (deg) | Cl | Cd | Cm | Cl/Cd
-20 | -1.061 | 0.23034 | 0.006 | -4.606
-19.5 | -1.035 | 0.22327 | 0.006 | -4.636
-19 | -1.009 | 0.21442 | 0.005 | -4.706
-18.5 | -0.983 | 0.21584 | 0.005 | -4.554
-18 | -0.957 | 0.20416 | 0.005 | -4.687
-17.5 | -0.931 | 0.20143 | 0.005 | -4.621
-17 | -0.904 | 0.19581 | 0.005 | -4.617
-16.5 | -0.878 | 0.18546 | 0.005 | -4.733
-16 | -0.852 | 0.17924 | 0.004 | -4.751
-15.5 | -0.825 | 0.13758 | 0.004 | -5.999
-15 | -0.799 | 0.14828 | 0.004 | -5.389
-14.5 | -0.772 | 0.14632 | 0.004 | -5.278
-14 | -0.746 | 0.12485 | 0.004 | -5.975
-13.5 | -0.72 | 0.12832 | 0.003 | -5.608
-13 | -0.693 | 0.11056 | 0.003 | -6.269
-12.5 | -0.667 | 0.11601 | 0.003 | -5.747
-12 | -0.64 | 0.10665 | 0.003 | -6.003
-11.5 | -0.613 | 0.11689 | 0.003 | -5.246
-11 | -0.587 | 0.09701 | 0.003 | -6.048
-10.5 | -0.56 | 0.09005 | 0.002 | -6.221
-10 | -0.534 | 0.08913 | 0.002 | -5.988
-9.5 | -0.507 | 0.08446 | 0.002 | -6.004
-9 | -0.481 | 0.09152 | 0.002 | -5.251
-8.5 | -0.454 | 0.07089 | 0.002 | -6.405
-8 | -0.427 | 0.06493 | 0.002 | -6.577
-7.5 | -0.401 | 0.05517 | 0.002 | -7.261
-7 | -0.376 | 0.05071 | 0.002 | -7.417
-6.5 | -0.348 | 0.0486 | 0.002 | -7.164
-6 | -0.321 | 0.04697 | 0.001 | -6.828
-5.5 | -0.294 | 0.04165 | 0.001 | -7.06
-5 | -0.267 | 0.03791 | 0.001 | -7.054
-4.5 | -0.241 | 0.03513 | 0.001 | -6.854
-4 | -0.386 | 0.03311 | 0.001 | -11.655
-3.5 | -0.363 | 0.03143 | 0.001 | -11.546
-3 | -0.399 | 0.01022 | 0.002 | -38.99
-2.5 | -0.335 | 0.01014 | 0.001 | -33.059
-2 | -0.215 | 0.02915 | 0 | -7.388
-1.5 | -0.162 | 0.02888 | 0 | -5.599
-1 | -0.135 | 0.00784 | 0.001 | -17.179
-0.5 | -0.067 | 0.00766 | 0 | -8.799
0 | 0 | 0.00771 | 0 | 0
0.5 | 0.067 | 0.00767 | 0 | 8.786
1 | 0.135 | 0.00784 | -0.001 | 17.195
1.5 | 0.162 | 0.02884 | 0 | 5.607
2 | 0.215 | 0.02916 | 0 | 7.385
2.5 | 0.335 | 0.01013 | -0.001 | 33.133
3 | 0.399 | 0.01022 | -0.002 | 39.03
3.5 | 0.453 | 0.01018 | -0.002 | 44.469
4 | 0.386 | 0.03311 | -0.001 | 11.655
4.5 | 0.241 | 0.03513 | -0.001 | 6.854
5 | 0.267 | 0.03762 | -0.001 | 7.108
5.5 | 0.294 | 0.0417 | -0.001 | 7.053
6 | 0.324 | 0.043 | -0.002 | 7.528
6.5 | 0.348 | 0.04831 | -0.002 | 7.208
7 | 0.376 | 0.05091 | -0.002 | 7.385
7.5 | 0.401 | 0.05546 | -0.002 | 7.223
8 | 0.427 | 0.06615 | -0.002 | 6.456
8.5 | 0.454 | 0.07144 | -0.002 | 6.356
9 | 0.481 | 0.0707 | -0.002 | 6.798
9.5 | 0.507 | 0.0842 | -0.002 | 6.023
10 | 0.534 | 0.08937 | -0.002 | 5.972
10.5 | 0.56 | 0.09154 | -0.002 | 6.119
11 | 0.587 | 0.09658 | -0.003 | 6.075
11.5 | 0.613 | 0.11687 | -0.003 | 5.247
12 | 0.64 | 0.10664 | -0.003 | 6.003
12.5 | 0.667 | 0.11573 | -0.003 | 5.761
13 | 0.693 | 0.10948 | -0.003 | 6.331
13.5 | 0.72 | 0.13068 | -0.003 | 5.507
14 | 0.746 | 0.12486 | -0.004 | 5.974
14.5 | 0.772 | 0.14758 | -0.004 | 5.233
15 | 0.799 | 0.14824 | -0.004 | 5.39
15.5 | 0.825 | 0.17632 | -0.004 | 4.681
16 | 0.852 | 0.17926 | -0.004 | 4.751
16.5 | 0.878 | 0.15169 | -0.005 | 5.787
17 | 0.904 | 0.19563 | -0.005 | 4.621
17.5 | 0.931 | 0.19906 | -0.005 | 4.676
18 | 0.957 | 0.20417 | -0.005 | 4.687
18.5 | 0.983 | 0.21059 | -0.005 | 4.668
19 | 1.009 | 0.21446 | -0.005 | 4.705
19.5 | 1.035 | 0.22326 | -0.006 | 4.636
20 | 1.061 | 0.23034 | -0.006 | 4.606

## 32. Re 500k Mach 0.50 (2)
BIGFOIL.COM POLAR EXPORT
TP28 tip
TP28 tip |  |  |  | Cl Max: | 0.995 | at alpha= | 20 | deg
XFOIL ncrit=9 |  |  |  | L/D Max: | 56.029 | at alpha= | 3 | deg
Re: | 500000 |  |  | Cd Min: | 0.29365 | at alpha= | 20 | deg
Mach: | 0.5 |  |  | Cl=0 at alpha= | 0 | deg
|  |  |  | @ Cl=0.1, Cd= | 0.00678
|  |  |  | @ Cl=0.4, Cd= | 0.0074326
|  |  |  | @ Cl=0.6, Cd= | 0.011979
alpha (deg) | Cl | Cd | Cm | Cl/Cd
-20 | -0.9942 | 0.29298 | 0.1173 | -3.3934
-19.5 | -0.9723 | 0.28433 | 0.112 | -3.4196
-19 | -0.9501 | 0.2755 | 0.1068 | -3.4486
-18.5 | -0.9276 | 0.26684 | 0.1007 | -3.4762
-18 | -0.908 | 0.25882 | 0.0942 | -3.5082
-17.5 | -0.8871 | 0.25005 | 0.0888 | -3.5477
-17 | -0.8662 | 0.23965 | 0.084 | -3.6144
-16.5 | -0.8434 | 0.23031 | 0.0806 | -3.662
-16 | -0.8221 | 0.22196 | 0.0763 | -3.7038
-15.5 | -0.8014 | 0.21348 | 0.0718 | -3.754
-15 | -0.7811 | 0.2049 | 0.0672 | -3.8121
-14.5 | -0.7615 | 0.19606 | 0.0625 | -3.884
-14 | -0.7425 | 0.1869 | 0.0574 | -3.9727
-13.5 | -0.7263 | 0.17789 | 0.0512 | -4.0829
-13 | -0.7095 | 0.16849 | 0.0465 | -4.2109
-12.5 | -0.6936 | 0.15893 | 0.042 | -4.3642
-11.5 | -0.675 | 0.13674 | 0.0336 | -4.9364
-11 | -0.6686 | 0.126 | 0.0287 | -5.3063
-10.5 | -0.6651 | 0.11555 | 0.0237 | -5.7559
-10 | -0.6656 | 0.10435 | 0.0183 | -6.3785
-9.5 | -0.671 | 0.09334 | 0.0127 | -7.1888
-9 | -0.6853 | 0.08072 | 0.0057 | -8.4898
-8.5 | -0.6993 | 0.06822 | -0.0013 | -10.2507
-8 | -0.7206 | 0.05388 | -0.0121 | -13.3742
-7.5 | -0.7483 | 0.04197 | -0.0232 | -17.8294
-7 | -0.7756 | 0.03451 | -0.0232 | -22.4746
-6.5 | -0.7739 | 0.02751 | -0.0206 | -28.1316
-6 | -0.7445 | 0.02154 | -0.0165 | -34.5636
-5.5 | -0.7013 | 0.01708 | -0.0125 | -41.0597
-5 | -0.6491 | 0.01405 | -0.0084 | -46.1993
-4.5 | -0.5961 | 0.0118 | -0.0047 | -50.5169
-4 | -0.539 | 0.01035 | -0.0017 | -52.0773
-3.5 | -0.4857 | 0.00877 | 0.001 | -55.382
-3 | -0.425 | 0.00758 | 0.002 | -56.0686
-2.5 | -0.3293 | 0.00701 | -0.0036 | -46.9757
-2 | -0.246 | 0.00677 | -0.0062 | -36.3368
-1.5 | -0.1858 | 0.00678 | -0.004 | -27.4041
-1 | -0.1248 | 0.00678 | -0.0024 | -18.4071
-0.5 | -0.0626 | 0.0068 | -0.0011 | -9.2059
0 | 0 | 0.00678 | 0 | 0
1 | 0.1247 | 0.00678 | 0.0024 | 18.3923
1.5 | 0.1858 | 0.00678 | 0.004 | 27.4041
2 | 0.2459 | 0.00677 | 0.0062 | 36.322
2.5 | 0.3292 | 0.00701 | 0.0036 | 46.9615
3 | 0.4247 | 0.00758 | -0.0019 | 56.029
3.5 | 0.4858 | 0.00877 | -0.001 | 55.3934
4 | 0.539 | 0.01035 | 0.0017 | 52.0773
4.5 | 0.596 | 0.01181 | 0.0047 | 50.4657
5 | 0.6491 | 0.01405 | 0.0084 | 46.1993
5.5 | 0.7013 | 0.01708 | 0.0125 | 41.0597
6 | 0.7447 | 0.0215 | 0.0166 | 34.6372
6.5 | 0.7743 | 0.02739 | 0.0205 | 28.2694
7 | 0.7754 | 0.03447 | 0.0232 | 22.4949
7.5 | 0.7437 | 0.04226 | 0.0225 | 17.5982
8 | 0.7206 | 0.05391 | 0.012 | 13.3667
8.5 | 0.7001 | 0.06818 | 0.0014 | 10.2684
9 | 0.6808 | 0.0817 | -0.0065 | 8.3329
9.5 | 0.6712 | 0.09331 | -0.0128 | 7.1932
10 | 0.6663 | 0.10452 | -0.0185 | 6.3749
10.5 | 0.6657 | 0.11561 | -0.0238 | 5.7582
11 | 0.6689 | 0.12628 | -0.0289 | 5.297
11.5 | 0.6756 | 0.13673 | -0.0337 | 4.9411
12 | 0.6847 | 0.14686 | -0.0384 | 4.6623
12.5 | 0.5735 | 0.14587 | -0.0373 | 3.9316
13 | 0.5817 | 0.15363 | -0.0414 | 3.7864
13.5 | 0.5918 | 0.16135 | -0.0456 | 3.6678
14 | 0.6026 | 0.16895 | -0.0499 | 3.5667
14.5 | 0.6114 | 0.17627 | -0.0553 | 3.4685
15 | 0.6236 | 0.18393 | -0.0599 | 3.3904
15.5 | 0.6367 | 0.1915 | -0.0641 | 3.3248
16 | 0.6502 | 0.19912 | -0.0681 | 3.2654
16.5 | 0.6641 | 0.20673 | -0.072 | 3.2124
17 | 0.6784 | 0.21447 | -0.0759 | 3.1631
17.5 | 0.8878 | 0.25037 | -0.089 | 3.546
18 | 0.9086 | 0.2592 | -0.0944 | 3.5054
18.5 | 0.9286 | 0.26748 | -0.1005 | 3.4717
19 | 0.9508 | 0.27595 | -0.1069 | 3.4456
19.5 | 0.9731 | 0.28495 | -0.1122 | 3.415
20 | 0.995 | 0.29365 | -0.1175 | 3.3884

## 33. Re 750k Mach 0.00 (1)
BIGFOIL.COM POLAR EXPORT
TP28 tip
TP28 tip |  |  |  | Cl Max: | 0.535 | at alpha= | 7.5 | deg
JavaFoil+Calcfoil stall+Eppler ext transition |  |  |  | L/D Max: | 52.931 | at alpha= | 4.5 | deg
Re: | 750000 |  |  | Cd Min: | 0.00643 | at alpha= | -0.5 | deg
Mach: | 0 |  |  | Cl=0 at alpha= | 0 | deg
|  |  |  | @ Cl=0.1, Cd= | 0.0064656
|  |  |  | @ Cl=0.4, Cd= | 0.09072
|  |  |  | @ Cl=0.6, Cd= | 0.09072
alpha (deg) | Cl | Cd | Cm | Cl/Cd
-12.5 | -0.191 | 0.09072 | 0.002 | -2.103
-12 | -0.21 | 0.08582 | 0.002 | -2.445
-11.5 | -0.231 | 0.08097 | 0.002 | -2.849
-11 | -0.253 | 0.07585 | 0.002 | -3.342
-10.5 | -0.278 | 0.07142 | 0.002 | -3.893
-10 | -0.304 | 0.06656 | 0.002 | -4.571
-9.5 | -0.331 | 0.06239 | 0.002 | -5.313
-9 | -0.359 | 0.05849 | 0.002 | -6.139
-8.5 | -0.387 | 0.05399 | 0.002 | -7.167
-8 | -0.508 | 0.01169 | 0.004 | -43.486
-7.5 | -0.535 | 0.01174 | 0.003 | -45.572
-7 | -0.444 | 0.04474 | 0.001 | -9.925
-6.5 | -0.452 | 0.04203 | 0.001 | -10.744
-6 | -0.451 | 0.03951 | 0.001 | -11.406
-5.5 | -0.441 | 0.03717 | 0.001 | -11.855
-5 | -0.422 | 0.03518 | 0.001 | -11.983
-4.5 | -0.492 | 0.0093 | 0.002 | -52.895
-4 | -0.45 | 0.00894 | 0.002 | -50.299
-3.5 | -0.401 | 0.00865 | 0.002 | -46.34
-3 | -0.347 | 0.00876 | 0.001 | -39.637
-2.5 | -0.291 | 0.00864 | 0.001 | -33.671
-2 | -0.187 | 0.02882 | 0 | -6.477
-1.5 | -0.14 | 0.02831 | 0 | -4.948
-1 | -0.117 | 0.00648 | 0 | -18.027
-0.5 | -0.058 | 0.00643 | 0 | -9.073
0 | 0 | 0.00644 | 0 | 0
0.5 | 0.058 | 0.00643 | 0 | 9.078
1 | 0.117 | 0.00648 | 0 | 18.038
1.5 | 0.14 | 0.02831 | 0 | 4.948
2 | 0.187 | 0.02882 | 0 | 6.477
2.5 | 0.291 | 0.00864 | -0.001 | 33.692
3 | 0.348 | 0.00876 | -0.001 | 39.663
3.5 | 0.401 | 0.00865 | -0.002 | 46.372
4 | 0.45 | 0.00894 | -0.002 | 50.333
4.5 | 0.492 | 0.0093 | -0.002 | 52.931
5 | 0.422 | 0.03518 | -0.001 | 11.983
5.5 | 0.441 | 0.03717 | -0.001 | 11.855
6 | 0.451 | 0.03951 | -0.001 | 11.406
6.5 | 0.452 | 0.04203 | -0.001 | 10.744
7 | 0.444 | 0.04474 | -0.001 | 9.925
7.5 | 0.535 | 0.01174 | -0.003 | 45.572
8 | 0.508 | 0.01169 | -0.004 | 43.486
8.5 | 0.387 | 0.05399 | -0.002 | 7.167
9 | 0.359 | 0.05849 | -0.002 | 6.139
9.5 | 0.331 | 0.06239 | -0.002 | 5.313
10 | 0.304 | 0.06656 | -0.002 | 4.571
10.5 | 0.278 | 0.07142 | -0.002 | 3.893
11 | 0.253 | 0.07585 | -0.002 | 3.342
11.5 | 0.231 | 0.08097 | -0.002 | 2.849
12 | 0.21 | 0.08582 | -0.002 | 2.445
12.5 | 0.191 | 0.09072 | -0.002 | 2.103

## 34. Re 750k Mach 0.00 (2)
BIGFOIL.COM POLAR EXPORT
TP28 tip
TP28 tip |  |  |  | Cl Max: | 1.0017 | at alpha= | 10.5 | deg
XFOIL ncrit=9 |  |  |  | L/D Max: | 60.597 | at alpha= | 7.5 | deg
Re: | 750000 |  |  | Cd Min: | 0.19098 | at alpha= | 15.5 | deg
Mach: | 0 |  |  | Cl=0 at alpha= | 0 | deg
|  |  |  | @ Cl=0.1, Cd= | 0.0055038
|  |  |  | @ Cl=0.4, Cd= | 0.0067193
|  |  |  | @ Cl=0.6, Cd= | 0.010561
alpha (deg) | Cl | Cd | Cm | Cl/Cd
-15.5 | -0.7406 | 0.19083 | 0.0547 | -3.8809
-15 | -0.7275 | 0.18301 | 0.0508 | -3.9752
-14.5 | -0.7156 | 0.17473 | 0.0467 | -4.0955
-14 | -0.7054 | 0.16573 | 0.0424 | -4.2563
-13.5 | -0.697 | 0.15634 | 0.038 | -4.4582
-12 | -0.8646 | 0.07495 | 0.0013 | -11.5357
-11.5 | -0.9466 | 0.04917 | -0.0182 | -19.2516
-11 | -0.9868 | 0.03973 | -0.0213 | -24.8377
-10.5 | -1.0017 | 0.03438 | -0.017 | -29.1361
-10 | -0.9958 | 0.0285 | -0.0137 | -34.9404
-9.5 | -0.9733 | 0.02365 | -0.0109 | -41.1543
-9 | -0.9451 | 0.019 | -0.008 | -49.7421
-8.5 | -0.9053 | 0.01638 | -0.0061 | -55.2686
-8 | -0.859 | 0.0149 | -0.0048 | -57.651
-7.5 | -0.8116 | 0.01351 | -0.0037 | -60.074
-7 | -0.7562 | 0.01377 | -0.0037 | -54.9165
-6.5 | -0.7106 | 0.01199 | -0.0022 | -59.2661
-6 | -0.6596 | 0.01129 | -0.0015 | -58.4234
-5.5 | -0.608 | 0.01076 | -0.0007 | -56.5056
-5 | -0.5589 | 0.00959 | 0.0006 | -58.2795
-4.5 | -0.5094 | 0.00868 | 0.0018 | -58.6866
-4 | -0.4611 | 0.00775 | 0.0029 | -59.4968
-3.5 | -0.4133 | 0.00688 | 0.0042 | -60.0727
-3 | -0.361 | 0.00623 | 0.0045 | -57.9454
-2.5 | -0.2857 | 0.00573 | 0 | -49.8604
-2 | -0.2104 | 0.00549 | -0.004 | -38.3242
-1.5 | -0.1587 | 0.0055 | -0.0026 | -28.8545
-1 | -0.1068 | 0.00551 | -0.0015 | -19.3829
-0.5 | -0.0536 | 0.00553 | -0.0007 | -9.6926
0 | 0 | 0.00552 | 0 | 0
0.5 | 0.0535 | 0.00553 | 0.0007 | 9.6745
1 | 0.1068 | 0.0055 | 0.0015 | 19.4182
1.5 | 0.1587 | 0.0055 | 0.0026 | 28.8545
2.5 | 0.2856 | 0.00573 | 0 | 49.8429
3 | 0.3608 | 0.00622 | -0.0045 | 58.0064
3.5 | 0.4134 | 0.00689 | -0.0042 | 60
4 | 0.4612 | 0.00774 | -0.003 | 59.5866
4.5 | 0.5094 | 0.00869 | -0.0018 | 58.6191
5 | 0.5589 | 0.00959 | -0.0006 | 58.2795
5.5 | 0.608 | 0.01075 | 0.0007 | 56.5581
6 | 0.6597 | 0.01126 | 0.0014 | 58.5879
6.5 | 0.7106 | 0.01198 | 0.0022 | 59.3155
7 | 0.7565 | 0.01369 | 0.0036 | 55.2593
7.5 | 0.812 | 0.0134 | 0.0036 | 60.597
8 | 0.8588 | 0.01491 | 0.0049 | 57.5989
8.5 | 0.9052 | 0.01638 | 0.0061 | 55.2625
9 | 0.9437 | 0.01924 | 0.0082 | 49.0489
9.5 | 0.9736 | 0.02354 | 0.0109 | 41.3594
10 | 0.9942 | 0.02875 | 0.0138 | 34.5809
10.5 | 1.0017 | 0.03436 | 0.017 | 29.1531
11 | 0.9823 | 0.04013 | 0.0215 | 24.4779
11.5 | 0.9474 | 0.04908 | 0.0183 | 19.3032
12 | 0.8994 | 0.06647 | 0.0046 | 13.5309
13 | 0.6864 | 0.14744 | -0.0338 | 4.6555
13.5 | 0.6976 | 0.15642 | -0.0381 | 4.4598
14 | 0.7061 | 0.16596 | -0.0427 | 4.2546
14.5 | 0.7165 | 0.17478 | -0.0469 | 4.0994
15 | 0.7284 | 0.18309 | -0.0509 | 3.9784
15.5 | 0.7413 | 0.19098 | -0.0548 | 3.8816

## 35. Re 750k Mach 0.10 (1)
BIGFOIL.COM POLAR EXPORT
TP28 tip
TP28 tip |  |  |  | Cl Max: | 0.518 | at alpha= | 7.5 | deg
JavaFoil+Calcfoil stall+Eppler ext transition |  |  |  | L/D Max: | 52.972 | at alpha= | 4.5 | deg
Re: | 750000 |  |  | Cd Min: | 0.00644 | at alpha= | 0 | deg
Mach: | 0.1 |  |  | Cl=0 at alpha= | 0 | deg
|  |  |  | @ Cl=0.1, Cd= | 0.0065122
|  |  |  | @ Cl=0.4, Cd= | 0.09218
|  |  |  | @ Cl=0.6, Cd= | 0.09218
alpha (deg) | Cl | Cd | Cm | Cl/Cd
-12.5 | -0.152 | 0.09158 | 0.002 | -1.664
-12 | -0.172 | 0.08601 | 0.002 | -1.999
-11.5 | -0.194 | 0.08136 | 0.002 | -2.38
-11 | -0.218 | 0.07662 | 0.002 | -2.843
-10.5 | -0.244 | 0.07163 | 0.002 | -3.409
-10 | -0.273 | 0.06722 | 0.002 | -4.056
-9.5 | -0.303 | 0.06255 | 0.002 | -4.84
-9 | -0.335 | 0.05684 | 0.002 | -5.902
-8.5 | -0.369 | 0.05129 | 0.002 | -7.189
-8 | -0.453 | 0.01914 | 0.003 | -23.66
-7.5 | -0.519 | 0.01183 | 0.003 | -43.828
-7 | -0.435 | 0.04491 | 0.001 | -9.677
-6.5 | -0.446 | 0.04212 | 0.001 | -10.581
-6 | -0.448 | 0.03944 | 0.001 | -11.347
-5.5 | -0.44 | 0.03731 | 0.001 | -11.78
-5 | -0.422 | 0.03524 | 0.001 | -11.972
-4.5 | -0.493 | 0.00932 | 0.002 | -52.936
-4 | -0.451 | 0.009 | 0.002 | -50.127
-3.5 | -0.403 | 0.00866 | 0.002 | -46.478
-3 | -0.349 | 0.00877 | 0.001 | -39.793
-2.5 | -0.292 | 0.00871 | 0.001 | -33.564
-2 | -0.188 | 0.02882 | 0 | -6.51
-1.5 | -0.141 | 0.02834 | 0 | -4.969
-1 | -0.117 | 0.00648 | 0 | -18.114
-0.5 | -0.059 | 0.00659 | 0 | -8.901
0 | 0 | 0.00644 | 0 | 0
0.5 | 0.059 | 0.00659 | 0 | 8.907
1 | 0.117 | 0.00648 | 0 | 18.125
1.5 | 0.141 | 0.02834 | 0 | 4.969
2 | 0.188 | 0.02882 | 0 | 6.51
2.5 | 0.293 | 0.00871 | -0.001 | 33.586
3 | 0.349 | 0.00877 | -0.001 | 39.82
3.5 | 0.403 | 0.00866 | -0.002 | 46.51
4 | 0.452 | 0.009 | -0.002 | 50.162
4.5 | 0.494 | 0.00932 | -0.002 | 52.972
5 | 0.422 | 0.03524 | -0.001 | 11.972
5.5 | 0.44 | 0.03731 | -0.001 | 11.78
6 | 0.448 | 0.03944 | -0.001 | 11.347
6.5 | 0.446 | 0.04212 | -0.001 | 10.581
7 | 0.435 | 0.04491 | -0.001 | 9.677
7.5 | 0.518 | 0.01185 | -0.003 | 43.769
8 | 0.485 | 0.01341 | -0.004 | 36.15
8.5 | 0.366 | 0.0533 | -0.002 | 6.871
9 | 0.334 | 0.05875 | -0.002 | 5.678
9.5 | 0.303 | 0.06268 | -0.002 | 4.83
10 | 0.273 | 0.067 | -0.002 | 4.07
10.5 | 0.244 | 0.07162 | -0.002 | 3.409
11 | 0.218 | 0.07559 | -0.002 | 2.883
11.5 | 0.194 | 0.08145 | -0.002 | 2.378
12 | 0.172 | 0.0866 | -0.002 | 1.984
12.5 | 0.152 | 0.09218 | -0.002 | 1.653

## 36. Re 750k Mach 0.10 (2)
BIGFOIL.COM POLAR EXPORT
TP28 tip
TP28 tip |  |  |  | Cl Max: | 0.988 | at alpha= | 10 | deg
XFOIL ncrit=9 |  |  |  | L/D Max: | 60 | at alpha= | 3.5 | deg
Re: | 750000 |  |  | Cd Min: | 0.18387 | at alpha= | 15 | deg
Mach: | 0.1 |  |  | Cl=0 at alpha= | 0 | deg
|  |  |  | @ Cl=0.1, Cd= | 0.0055328
|  |  |  | @ Cl=0.4, Cd= | 0.0067281
|  |  |  | @ Cl=0.6, Cd= | 0.010548
alpha (deg) | Cl | Cd | Cm | Cl/Cd
-15 | -0.7285 | 0.18378 | 0.0513 | -3.964
-14.5 | -0.7163 | 0.17549 | 0.0473 | -4.0817
-14 | -0.7058 | 0.16641 | 0.0429 | -4.2413
-13.5 | -0.6954 | 0.15726 | 0.0384 | -4.422
-13 | -0.6854 | 0.14809 | 0.0341 | -4.6283
-12.5 | -0.7008 | 0.13157 | 0.0285 | -5.3264
-12 | -0.7187 | 0.11635 | 0.0217 | -6.1771
-11.5 | -0.8985 | 0.05901 | -0.0105 | -15.2262
-11 | -0.95 | 0.04389 | -0.0215 | -21.645
-10.5 | -0.9833 | 0.03713 | -0.019 | -26.4826
-10 | -0.9897 | 0.03048 | -0.0154 | -32.4705
-9.5 | -0.9725 | 0.02512 | -0.0123 | -38.7142
-9 | -0.9467 | 0.02008 | -0.0093 | -47.1464
-8.5 | -0.9085 | 0.01709 | -0.0071 | -53.1597
-8 | -0.863 | 0.01537 | -0.0056 | -56.1483
-7.5 | -0.8137 | 0.01425 | -0.0045 | -57.1018
-7 | -0.7619 | 0.01368 | -0.0039 | -55.6944
-6.5 | -0.7148 | 0.01211 | -0.0025 | -59.0256
-6 | -0.6636 | 0.01139 | -0.0017 | -58.2616
-5.5 | -0.6117 | 0.01082 | -0.001 | -56.5342
-5 | -0.5622 | 0.00966 | 0.0004 | -58.1988
-4.5 | -0.5122 | 0.00875 | 0.0016 | -58.5371
-4 | -0.4637 | 0.00781 | 0.0028 | -59.3726
-3.5 | -0.4157 | 0.00693 | 0.0041 | -59.9856
-3 | -0.362 | 0.00625 | 0.0043 | -57.92
-2.5 | -0.2862 | 0.00574 | -0.0003 | -49.8606
-2 | -0.2115 | 0.00551 | -0.0041 | -38.3848
-1 | -0.1076 | 0.00553 | -0.0015 | -19.4575
-0.5 | -0.0539 | 0.00555 | -0.0007 | -9.7117
0 | 0 | 0.00555 | 0 | 0
0.5 | 0.0538 | 0.00555 | 0.0007 | 9.6937
1 | 0.1075 | 0.00553 | 0.0015 | 19.4394
2 | 0.2114 | 0.00551 | 0.0041 | 38.3666
2.5 | 0.2861 | 0.00574 | 0.0003 | 49.8432
3 | 0.3618 | 0.00624 | -0.0042 | 57.9808
3.5 | 0.4158 | 0.00693 | -0.0041 | 60
4 | 0.4638 | 0.0078 | -0.0029 | 59.4615
4.5 | 0.5122 | 0.00876 | -0.0016 | 58.4703
5 | 0.5622 | 0.00966 | -0.0004 | 58.1988
5.5 | 0.6116 | 0.01082 | 0.001 | 56.525
6 | 0.6636 | 0.01136 | 0.0017 | 58.4155
6.5 | 0.7148 | 0.0121 | 0.0025 | 59.0744
7 | 0.7621 | 0.0136 | 0.0039 | 56.0368
7.5 | 0.8144 | 0.0141 | 0.0044 | 57.7589
8 | 0.8629 | 0.01537 | 0.0057 | 56.1418
8.5 | 0.9084 | 0.01708 | 0.0071 | 53.185
9 | 0.9453 | 0.02033 | 0.0094 | 46.4978
9.5 | 0.9728 | 0.02502 | 0.0123 | 38.8809
10 | 0.988 | 0.0307 | 0.0155 | 32.1824
10.5 | 0.9832 | 0.03712 | 0.019 | 26.4871
11 | 0.945 | 0.04449 | 0.0212 | 21.2407
11.5 | 0.8949 | 0.05983 | 0.0098 | 14.9574
12.5 | 0.7046 | 0.13126 | -0.028 | 5.368
13 | 0.686 | 0.14826 | -0.0343 | 4.627
13.5 | 0.696 | 0.15738 | -0.0385 | 4.4224
14 | 0.7065 | 0.16668 | -0.0432 | 4.2387
14.5 | 0.7172 | 0.17554 | -0.0474 | 4.0857
15 | 0.7293 | 0.18387 | -0.0514 | 3.9664

## 37. Re 750k Mach 0.25 (1)
BIGFOIL.COM POLAR EXPORT
TP28 tip
TP28 tip |  |  |  | Cl Max: | 0.461 | at alpha= | 4 | deg
JavaFoil+Calcfoil stall+Eppler ext transition |  |  |  | L/D Max: | 50.491 | at alpha= | 4 | deg
Re: | 750000 |  |  | Cd Min: | 0.00653 | at alpha= | 0 | deg
Mach: | 0.25 |  |  | Cl=0 at alpha= | 0 | deg
|  |  |  | @ Cl=0.1, Cd= | 0.05922
|  |  |  | @ Cl=0.4, Cd= | 0.05922
|  |  |  | @ Cl=0.6, Cd= | 0.05922
alpha (deg) | Cl | Cd | Cm | Cl/Cd
-9 | -0.051 | 0.05945 | 0.002 | -0.859
-8.5 | -0.153 | 0.05577 | 0.002 | -2.747
-8 | -0.232 | 0.05049 | 0.002 | -4.6
-7.5 | -0.365 | 0.01346 | 0.003 | -27.102
-7 | -0.438 | 0.01166 | 0.003 | -37.581
-6.5 | -0.393 | 0.04263 | 0.001 | -9.222
-6 | -0.419 | 0.03985 | 0.001 | -10.515
-5.5 | -0.428 | 0.03745 | 0.001 | -11.43
-5 | -0.421 | 0.0354 | 0.001 | -11.892
-4.5 | -0.4 | 0.03358 | 0.001 | -11.928
-4 | -0.461 | 0.00914 | 0.002 | -50.398
-3.5 | -0.413 | 0.00878 | 0.002 | -46.973
-3 | -0.358 | 0.00891 | 0.001 | -40.21
-2.5 | -0.3 | 0.00876 | 0.001 | -34.29
-2 | -0.193 | 0.02884 | 0 | -6.684
-1.5 | -0.145 | 0.02833 | 0 | -5.107
-1 | -0.121 | 0.00674 | 0 | -17.895
-0.5 | -0.06 | 0.00663 | 0 | -9.092
0 | 0 | 0.00653 | 0 | 0
0.5 | 0.06 | 0.00663 | 0 | 9.098
1 | 0.121 | 0.00674 | 0 | 17.906
1.5 | 0.145 | 0.02833 | 0 | 5.107
2 | 0.193 | 0.02884 | 0 | 6.684
2.5 | 0.301 | 0.00876 | -0.001 | 34.313
3 | 0.359 | 0.0089 | -0.001 | 40.282
3.5 | 0.413 | 0.00879 | -0.002 | 46.983
4 | 0.461 | 0.00913 | -0.002 | 50.491
4.5 | 0.4 | 0.03357 | -0.001 | 11.93
5 | 0.421 | 0.03541 | -0.001 | 11.889
5.5 | 0.428 | 0.03752 | -0.001 | 11.408
6 | 0.419 | 0.03989 | -0.001 | 10.504
6.5 | 0.393 | 0.04258 | -0.001 | 9.233
7 | 0.351 | 0.04564 | -0.001 | 7.698
7.5 | 0.368 | 0.01323 | -0.004 | 27.824
8 | 0.253 | 0.0288 | -0.003 | 8.791
8.5 | 0.153 | 0.05576 | -0.002 | 2.748
9 | 0.051 | 0.05922 | -0.002 | 0.863

## 38. Re 750k Mach 0.25 (2)
BIGFOIL.COM POLAR EXPORT
TP28 tip
TP28 tip |  |  |  | Cl Max: | 0.9038 | at alpha= | 8.5 | deg
XFOIL ncrit=9 |  |  |  | L/D Max: | 59.8743 | at alpha= | 3.5 | deg
Re: | 750000 |  |  | Cd Min: | 0.16159 | at alpha= | 13.5 | deg
Mach: | 0.25 |  |  | Cl=0 at alpha= | 0 | deg
|  |  |  | @ Cl=0.1, Cd= | 0.0056641
|  |  |  | @ Cl=0.4, Cd= | 0.0067877
|  |  |  | @ Cl=0.6, Cd= | 0.010497
alpha (deg) | Cl | Cd | Cm | Cl/Cd
-13.5 | -0.6957 | 0.1615 | 0.0409 | -4.3077
-13 | -0.6857 | 0.15213 | 0.0367 | -4.5073
-12.5 | -0.5819 | 0.13838 | 0.0313 | -4.2051
-12 | -0.6969 | 0.12566 | 0.0265 | -5.5459
-11.5 | -0.705 | 0.11344 | 0.0208 | -6.2147
-11 | -0.7298 | 0.09737 | 0.0129 | -7.4951
-10.5 | -0.7784 | 0.07498 | 0.0015 | -10.3814
-10 | -0.8169 | 0.05542 | -0.014 | -14.7402
-9.5 | -0.8604 | 0.04344 | -0.0222 | -19.8066
-9 | -0.9003 | 0.03434 | -0.0185 | -26.2172
-8.5 | -0.9038 | 0.02531 | -0.0145 | -35.7092
-8 | -0.8758 | 0.01983 | -0.0112 | -44.1654
-7.5 | -0.8353 | 0.0164 | -0.0084 | -50.9329
-7 | -0.7902 | 0.01391 | -0.006 | -56.8081
-6.5 | -0.736 | 0.01321 | -0.0049 | -55.7154
-6 | -0.6853 | 0.0119 | -0.0034 | -57.5882
-5.5 | -0.6316 | 0.01121 | -0.0023 | -56.3426
-5 | -0.5802 | 0.01005 | -0.0007 | -57.7313
-4.5 | -0.5282 | 0.00911 | 0.0008 | -57.9802
-4 | -0.4778 | 0.00814 | 0.0023 | -58.6978
-3.5 | -0.4286 | 0.00716 | 0.0038 | -59.8603
-3 | -0.368 | 0.00639 | 0.0029 | -57.59
-2.5 | -0.2881 | 0.00583 | -0.002 | -49.4168
-2 | -0.2184 | 0.00565 | -0.0041 | -38.6549
-1.5 | -0.1657 | 0.00568 | -0.0025 | -29.1725
-1 | -0.1114 | 0.00566 | -0.0014 | -19.682
-0.5 | -0.0557 | 0.00568 | -0.0007 | -9.8063
0 | 0 | 0.00567 | 0 | 0
0.5 | 0.0557 | 0.00568 | 0.0007 | 9.8063
1 | 0.1114 | 0.00566 | 0.0014 | 19.682
1.5 | 0.1657 | 0.00568 | 0.0025 | 29.1725
2 | 0.2184 | 0.00565 | 0.0041 | 38.6549
2.5 | 0.288 | 0.00583 | 0.002 | 49.3997
3 | 0.3678 | 0.00637 | -0.0028 | 57.7394
3.5 | 0.4287 | 0.00716 | -0.0038 | 59.8743
4 | 0.4779 | 0.00813 | -0.0023 | 58.7823
4.5 | 0.5282 | 0.00911 | -0.0009 | 57.9802
5 | 0.5802 | 0.01005 | 0.0007 | 57.7313
5.5 | 0.6316 | 0.01121 | 0.0023 | 56.3426
6 | 0.6855 | 0.01186 | 0.0033 | 57.7993
6.5 | 0.7355 | 0.01328 | 0.0049 | 55.384
7 | 0.7903 | 0.01387 | 0.0059 | 56.9791
7.5 | 0.8352 | 0.01641 | 0.0084 | 50.8958
8 | 0.8756 | 0.01986 | 0.0112 | 44.0886
8.5 | 0.9038 | 0.02529 | 0.0145 | 35.7374
9 | 0.9012 | 0.03419 | 0.0185 | 26.3586
9.5 | 0.8578 | 0.04374 | 0.0221 | 19.6113
10 | 0.8198 | 0.05493 | 0.0143 | 14.9244
10.5 | 0.778 | 0.07523 | -0.0017 | 10.3416
11 | 0.7273 | 0.09816 | -0.0134 | 7.4093
11.5 | 0.7057 | 0.1134 | -0.0209 | 6.2231
12 | 0.6954 | 0.12648 | -0.0269 | 5.4981
12.5 | 0.6961 | 0.13749 | -0.0314 | 5.0629
13 | 0.6863 | 0.1523 | -0.0368 | 4.5062
13.5 | 0.6963 | 0.16159 | -0.041 | 4.3091

## 39. Re 750k Mach 0.50 (1)
BIGFOIL.COM POLAR EXPORT
TP28 tip
TP28 tip |  |  |  | Cl Max: | 1.061 | at alpha= | 20 | deg
JavaFoil+Calcfoil stall+Eppler ext transition |  |  |  | L/D Max: | 46.086 | at alpha= | 3.5 | deg
Re: | 750000 |  |  | Cd Min: | 0.00694 | at alpha= | 0 | deg
Mach: | 0.5 |  |  | Cl=0 at alpha= | 0 | deg
|  |  |  | @ Cl=0.1, Cd= | 0.0070082
|  |  |  | @ Cl=0.4, Cd= | 0.052529
|  |  |  | @ Cl=0.6, Cd= | 0.099325
alpha (deg) | Cl | Cd | Cm | Cl/Cd
-20 | -1.061 | 0.21359 | 0.006 | -4.968
-19.5 | -1.035 | 0.2031 | 0.006 | -5.097
-19 | -1.009 | 0.19869 | 0.005 | -5.079
-18.5 | -0.983 | 0.19494 | 0.005 | -5.043
-18 | -0.957 | 0.18856 | 0.005 | -5.075
-17.5 | -0.931 | 0.18487 | 0.005 | -5.035
-17 | -0.904 | 0.17943 | 0.005 | -5.038
-16.5 | -0.878 | 0.14056 | 0.005 | -6.245
-16 | -0.852 | 0.14336 | 0.004 | -5.94
-15.5 | -0.825 | 0.12834 | 0.004 | -6.431
-15 | -0.799 | 0.13706 | 0.004 | -5.83
-14.5 | -0.772 | 0.13504 | 0.004 | -5.719
-14 | -0.746 | 0.11611 | 0.004 | -6.425
-13.5 | -0.72 | 0.1214 | 0.003 | -5.928
-13 | -0.693 | 0.10281 | 0.003 | -6.743
-12.5 | -0.667 | 0.10705 | 0.003 | -6.229
-12 | -0.64 | 0.09904 | 0.003 | -6.465
-11.5 | -0.613 | 0.10779 | 0.003 | -5.69
-11 | -0.587 | 0.08935 | 0.003 | -6.567
-10.5 | -0.56 | 0.08484 | 0.002 | -6.603
-10 | -0.534 | 0.084 | 0.002 | -6.354
-9.5 | -0.507 | 0.07776 | 0.002 | -6.522
-9 | -0.481 | 0.06694 | 0.002 | -7.18
-8.5 | -0.454 | 0.06276 | 0.002 | -7.237
-8 | -0.428 | 0.0601 | 0.002 | -7.114
-7.5 | -0.401 | 0.05257 | 0.002 | -7.62
-7 | -0.376 | 0.04957 | 0.002 | -7.588
-6.5 | -0.349 | 0.04661 | 0.002 | -7.494
-6 | -0.321 | 0.04303 | 0.001 | -7.452
-5.5 | -0.294 | 0.03941 | 0.001 | -7.461
-5 | -0.267 | 0.03682 | 0.001 | -7.263
-4.5 | -0.241 | 0.0344 | 0.001 | -6.999
-4 | -0.386 | 0.03243 | 0.001 | -11.898
-3.5 | -0.452 | 0.00981 | 0.002 | -46.138
-3 | -0.399 | 0.00951 | 0.002 | -41.92
-2.5 | -0.335 | 0.00945 | 0.001 | -35.48
-2 | -0.215 | 0.02881 | 0 | -7.474
-1.5 | -0.162 | 0.02857 | 0 | -5.659
-1 | -0.135 | 0.00708 | 0.001 | -19.039
-0.5 | -0.067 | 0.00697 | 0 | -9.673
0 | 0 | 0.00694 | 0 | 0
0.5 | 0.067 | 0.00695 | 0 | 9.696
1 | 0.135 | 0.00707 | -0.001 | 19.056
1.5 | 0.162 | 0.02854 | 0 | 5.665
2 | 0.215 | 0.02883 | 0 | 7.47
2.5 | 0.335 | 0.00944 | -0.001 | 35.546
3 | 0.399 | 0.00956 | -0.002 | 41.726
3.5 | 0.453 | 0.00983 | -0.002 | 46.086
4 | 0.386 | 0.03249 | -0.001 | 11.879
4.5 | 0.241 | 0.03429 | -0.001 | 7.021
5 | 0.267 | 0.03671 | -0.001 | 7.285
5.5 | 0.294 | 0.03945 | -0.001 | 7.454
6 | 0.399 | 0.01148 | -0.003 | 34.756
6.5 | 0.349 | 0.04643 | -0.002 | 7.524
7 | 0.376 | 0.04939 | -0.002 | 7.619
7.5 | 0.401 | 0.05266 | -0.002 | 7.607
8 | 0.427 | 0.0604 | -0.002 | 7.078
8.5 | 0.454 | 0.06274 | -0.002 | 7.238
9 | 0.481 | 0.06722 | -0.002 | 7.15
9.5 | 0.507 | 0.07117 | -0.002 | 7.127
10 | 0.534 | 0.08233 | -0.002 | 6.483
10.5 | 0.56 | 0.08572 | -0.002 | 6.536
11 | 0.587 | 0.09087 | -0.003 | 6.457
11.5 | 0.613 | 0.10778 | -0.003 | 5.69
12 | 0.64 | 0.09903 | -0.003 | 6.465
12.5 | 0.667 | 0.10713 | -0.003 | 6.224
13 | 0.693 | 0.10311 | -0.003 | 6.723
13.5 | 0.72 | 0.12032 | -0.003 | 5.981
14 | 0.746 | 0.11611 | -0.004 | 6.425
14.5 | 0.772 | 0.13607 | -0.004 | 5.676
15 | 0.799 | 0.13703 | -0.004 | 5.832
15.5 | 0.825 | 0.16072 | -0.004 | 5.135
16 | 0.852 | 0.16477 | -0.004 | 5.168
16.5 | 0.878 | 0.14112 | -0.005 | 6.221
17 | 0.904 | 0.17927 | -0.005 | 5.043
17.5 | 0.931 | 0.17777 | -0.005 | 5.236
18 | 0.957 | 0.18857 | -0.005 | 5.075
18.5 | 0.983 | 0.19109 | -0.005 | 5.145
19 | 1.009 | 0.19872 | -0.005 | 5.078
19.5 | 1.035 | 0.20309 | -0.006 | 5.097
20 | 1.061 | 0.21359 | -0.006 | 4.968

## 40. Re 750k Mach 0.50 (2)
BIGFOIL.COM POLAR EXPORT
TP28 tip
TP28 tip |  |  |  | Cl Max: | 0.9918 | at alpha= | 20 | deg
XFOIL ncrit=9 |  |  |  | L/D Max: | 58.4 | at alpha= | 3.5 | deg
Re: | 750000 |  |  | Cd Min: | 0.2933 | at alpha= | 20 | deg
Mach: | 0.5 |  |  | Cl=0 at alpha= | 0 | deg
|  |  |  | @ Cl=0.1, Cd= | 0.0061627
|  |  |  | @ Cl=0.4, Cd= | 0.0070452
|  |  |  | @ Cl=0.6, Cd= | 0.010495
alpha (deg) | Cl | Cd | Cm | Cl/Cd
-20 | -0.9911 | 0.29265 | 0.1162 | -3.3866
-19.5 | -0.9696 | 0.28382 | 0.1105 | -3.4162
-19 | -0.9484 | 0.27488 | 0.1049 | -3.4502
-18.5 | -0.927 | 0.26591 | 0.0996 | -3.4861
-18 | -0.9057 | 0.25597 | 0.0953 | -3.5383
-17.5 | -0.884 | 0.24788 | 0.0908 | -3.5662
-17 | -0.8625 | 0.23964 | 0.0861 | -3.5991
-16.5 | -0.841 | 0.23088 | 0.0812 | -3.6426
-16 | -0.8199 | 0.22191 | 0.0762 | -3.6947
-15.5 | -0.7991 | 0.21284 | 0.0706 | -3.7545
-15 | -0.7797 | 0.20389 | 0.0653 | -3.8241
-14.5 | -0.7603 | 0.19472 | 0.0604 | -3.9046
-14 | -0.7417 | 0.18538 | 0.0557 | -4.001
-13.5 | -0.724 | 0.17603 | 0.0512 | -4.1129
-13 | -0.7077 | 0.16645 | 0.0467 | -4.2517
-12.5 | -0.6964 | 0.15657 | 0.043 | -4.4479
-12 | -0.6897 | 0.14419 | 0.0374 | -4.7833
-11.5 | -0.6776 | 0.13456 | 0.0331 | -5.0357
-11 | -0.6751 | 0.12328 | 0.0277 | -5.4762
-10.5 | -0.6728 | 0.11274 | 0.0227 | -5.9677
-10 | -0.6785 | 0.1014 | 0.0168 | -6.6913
-9.5 | -0.6861 | 0.08999 | 0.0108 | -7.6242
-9 | -0.6962 | 0.07876 | 0.0042 | -8.8395
-8.5 | -0.7144 | 0.06565 | -0.0039 | -10.8819
-8 | -0.7341 | 0.05124 | -0.0152 | -14.3267
-7.5 | -0.7616 | 0.04023 | -0.0248 | -18.9311
-7 | -0.7877 | 0.03275 | -0.0234 | -24.0519
-6.5 | -0.7877 | 0.02473 | -0.0201 | -31.852
-6 | -0.7609 | 0.01796 | -0.0152 | -42.3664
-5.5 | -0.7118 | 0.01454 | -0.011 | -48.9546
-5 | -0.6582 | 0.01218 | -0.0072 | -54.0394
-4.5 | -0.6014 | 0.01052 | -0.0038 | -57.1673
-4 | -0.5426 | 0.00937 | -0.0008 | -57.9082
-3.5 | -0.4822 | 0.00825 | 0.001 | -58.4485
-3 | -0.3917 | 0.00693 | -0.0041 | -56.5224
-2.5 | -0.3133 | 0.00633 | -0.0059 | -49.4945
-2 | -0.2533 | 0.00627 | -0.0038 | -40.3987
-1.5 | -0.1911 | 0.00623 | -0.0025 | -30.6742
-1 | -0.1277 | 0.00618 | -0.0015 | -20.6634
-0.5 | -0.0639 | 0.00614 | -0.0007 | -10.4072
0 | 0 | 0.00615 | 0 | 0
0.5 | 0.0639 | 0.00614 | 0.0007 | 10.4072
1 | 0.1276 | 0.00618 | 0.0015 | 20.6472
1.5 | 0.1911 | 0.00623 | 0.0025 | 30.6742
2 | 0.2532 | 0.00627 | 0.0038 | 40.3828
2.5 | 0.3133 | 0.00632 | 0.0059 | 49.5728
3 | 0.3915 | 0.00692 | 0.0041 | 56.5751
3.5 | 0.4818 | 0.00825 | -0.001 | 58.4
4 | 0.5426 | 0.00937 | 0.0008 | 57.9082
4.5 | 0.6013 | 0.01052 | 0.0038 | 57.1578
5 | 0.6581 | 0.01218 | 0.0072 | 54.0312
5.5 | 0.7118 | 0.01454 | 0.011 | 48.9546
6 | 0.7609 | 0.01797 | 0.0152 | 42.3428
6.5 | 0.7874 | 0.02478 | 0.0201 | 31.7756
7 | 0.7876 | 0.03275 | 0.0234 | 24.0489
7.5 | 0.7612 | 0.04022 | 0.0248 | 18.9259
8 | 0.7343 | 0.05124 | 0.0151 | 14.3306
8.5 | 0.7139 | 0.0658 | 0.0037 | 10.8495
9 | 0.6987 | 0.07833 | -0.0042 | 8.92
9.5 | 0.6867 | 0.09 | -0.0109 | 7.63
10 | 0.6788 | 0.10133 | -0.0169 | 6.6989
10.5 | 0.6723 | 0.11293 | -0.0229 | 5.9532
11 | 0.673 | 0.12389 | -0.0282 | 5.4322
11.5 | 0.678 | 0.13456 | -0.0332 | 5.0386
12.5 | 0.6965 | 0.15684 | -0.0432 | 4.4408
13 | 0.7081 | 0.16658 | -0.0468 | 4.2508
13.5 | 0.7245 | 0.1761 | -0.0513 | 4.1141
14 | 0.7423 | 0.1855 | -0.0559 | 4.0016
14.5 | 0.7609 | 0.19479 | -0.0606 | 3.9063
15 | 0.7803 | 0.20399 | -0.0654 | 3.8252
15.5 | 0.7996 | 0.21301 | -0.0707 | 3.7538
16 | 0.8205 | 0.22215 | -0.0764 | 3.6935
16.5 | 0.8416 | 0.23111 | -0.0813 | 3.6416
17 | 0.863 | 0.23997 | -0.0862 | 3.5963
17.5 | 0.8847 | 0.24815 | -0.091 | 3.5652
18 | 0.9063 | 0.25633 | -0.0954 | 3.5357
18.5 | 0.9276 | 0.26631 | -0.0997 | 3.4832
19 | 0.9491 | 0.27534 | -0.105 | 3.447
19.5 | 0.9702 | 0.28444 | -0.1108 | 3.4109
20 | 0.9918 | 0.2933 | -0.1164 | 3.3815

## 41. Re 1M Mach 0.00 (1)
BIGFOIL.COM POLAR EXPORT
TP28 tip
TP28 tip |  |  |  | Cl Max: | 0.536 | at alpha= | 7.5 | deg
JavaFoil+Calcfoil stall+Eppler ext transition |  |  |  | L/D Max: | 57.519 | at alpha= | 5 | deg
Re: | 1000000 |  |  | Cd Min: | 0.00613 | at alpha= | 0 | deg
Mach: | 0 |  |  | Cl=0 at alpha= | 0 | deg
|  |  |  | @ Cl=0.1, Cd= | 0.0062954
|  |  |  | @ Cl=0.4, Cd= | 0.08847
|  |  |  | @ Cl=0.6, Cd= | 0.08847
alpha (deg) | Cl | Cd | Cm | Cl/Cd
-12.5 | -0.191 | 0.08847 | 0.003 | -2.161
-12 | -0.21 | 0.08393 | 0.002 | -2.502
-11.5 | -0.231 | 0.07881 | 0.002 | -2.93
-11 | -0.254 | 0.07418 | 0.002 | -3.42
-10.5 | -0.279 | 0.06946 | 0.002 | -4.012
-10 | -0.305 | 0.06449 | 0.002 | -4.733
-9.5 | -0.333 | 0.06037 | 0.002 | -5.51
-9 | -0.361 | 0.05596 | 0.002 | -6.452
-8.5 | -0.431 | 0.02519 | 0.003 | -17.108
-8 | -0.509 | 0.01174 | 0.004 | -43.385
-7.5 | -0.535 | 0.01195 | 0.003 | -44.79
-7 | -0.444 | 0.04397 | 0.001 | -10.098
-6.5 | -0.452 | 0.04135 | 0.001 | -10.922
-6 | -0.451 | 0.03901 | 0.001 | -11.554
-5.5 | -0.441 | 0.03668 | 0.001 | -12.015
-5 | -0.526 | 0.00915 | 0.002 | -57.477
-4.5 | -0.492 | 0.00879 | 0.002 | -55.946
-4 | -0.45 | 0.00847 | 0.002 | -53.061
-3.5 | -0.401 | 0.0086 | 0.002 | -46.58
-3 | -0.347 | 0.00848 | 0.001 | -40.984
-2.5 | -0.291 | 0.0085 | 0.001 | -34.218
-2 | -0.187 | 0.02865 | 0 | -6.516
-1.5 | -0.14 | 0.02814 | 0 | -4.979
-1 | -0.117 | 0.00633 | 0 | -18.453
-0.5 | -0.058 | 0.00621 | 0 | -9.394
0 | 0 | 0.00613 | 0 | 0
0.5 | 0.058 | 0.00621 | 0 | 9.399
1 | 0.117 | 0.00633 | 0 | 18.464
1.5 | 0.14 | 0.02814 | 0 | 4.979
2 | 0.187 | 0.02865 | 0 | 6.516
2.5 | 0.291 | 0.0085 | -0.001 | 34.239
3 | 0.348 | 0.00848 | -0.001 | 41.011
3.5 | 0.401 | 0.0086 | -0.002 | 46.611
4 | 0.45 | 0.00847 | -0.002 | 53.097
4.5 | 0.492 | 0.00879 | -0.002 | 55.984
5 | 0.526 | 0.00915 | -0.002 | 57.519
5.5 | 0.441 | 0.03668 | -0.001 | 12.015
6 | 0.451 | 0.03901 | -0.001 | 11.554
6.5 | 0.452 | 0.04135 | -0.001 | 10.922
7 | 0.444 | 0.04397 | -0.001 | 10.098
7.5 | 0.536 | 0.01195 | -0.003 | 44.828
8 | 0.509 | 0.01174 | -0.004 | 43.385
8.5 | 0.431 | 0.02519 | -0.003 | 17.108
9 | 0.361 | 0.05596 | -0.002 | 6.452
9.5 | 0.333 | 0.06037 | -0.002 | 5.51
10 | 0.305 | 0.06449 | -0.002 | 4.733
10.5 | 0.279 | 0.06946 | -0.002 | 4.012
11 | 0.254 | 0.07418 | -0.002 | 3.42
11.5 | 0.231 | 0.07881 | -0.002 | 2.93
12 | 0.21 | 0.08393 | -0.002 | 2.502
12.5 | 0.191 | 0.08847 | -0.003 | 2.161

## 42. Re 1M Mach 0.00 (2)
BIGFOIL.COM POLAR EXPORT
TP28 tip
TP28 tip |  |  |  | Cl Max: | 1.0276 | at alpha= | 10.5 | deg
XFOIL ncrit=9 |  |  |  | L/D Max: | 68.1651 | at alpha= | 7.5 | deg
Re: | 1000000 |  |  | Cd Min: | 0.18974 | at alpha= | 15.5 | deg
Mach: | 0 |  |  | Cl=0 at alpha= | 0 | deg
|  |  |  | @ Cl=0.1, Cd= | 0.0052868
|  |  |  | @ Cl=0.4, Cd= | 0.0065333
|  |  |  | @ Cl=0.6, Cd= | 0.0094427
alpha (deg) | Cl | Cd | Cm | Cl/Cd
-15.5 | -0.7375 | 0.18957 | 0.0534 | -3.8904
-15 | -0.7251 | 0.18104 | 0.0494 | -4.0052
-14.5 | -0.7138 | 0.17222 | 0.0454 | -4.1447
-14 | -0.7143 | 0.15958 | 0.0402 | -4.4761
-13.5 | -0.7022 | 0.15151 | 0.0365 | -4.6347
-13 | -0.754 | 0.12398 | 0.0265 | -6.0816
-12.5 | -0.8733 | 0.08296 | 0.007 | -10.5268
-12 | -0.9279 | 0.05983 | -0.0092 | -15.5089
-11.5 | -0.958 | 0.0469 | -0.0196 | -20.4264
-11 | -1.0077 | 0.03755 | -0.0205 | -26.8362
-10.5 | -1.028 | 0.03055 | -0.0156 | -33.6498
-10 | -1.0205 | 0.02402 | -0.0118 | -42.4854
-9.5 | -0.9922 | 0.0198 | -0.009 | -50.1111
-9 | -0.9549 | 0.01686 | -0.0068 | -56.637
-8.5 | -0.912 | 0.01479 | -0.0052 | -61.6633
-8 | -0.8657 | 0.01323 | -0.0038 | -65.4346
-7.5 | -0.8172 | 0.01204 | -0.0027 | -67.8738
-7 | -0.7652 | 0.01157 | -0.0023 | -66.1366
-6.5 | -0.7125 | 0.01126 | -0.0018 | -63.2771
-6 | -0.6626 | 0.0103 | -0.0008 | -64.3301
-5.5 | -0.6118 | 0.00955 | 0.0001 | -64.0628
-5 | -0.5601 | 0.00908 | 0.0009 | -61.685
-4.5 | -0.5105 | 0.00821 | 0.0021 | -62.1803
-4 | -0.4614 | 0.00748 | 0.0033 | -61.6845
-3.5 | -0.4134 | 0.00667 | 0.0046 | -61.979
-3 | -0.3416 | 0.00595 | 0.0006 | -57.4118
-2.5 | -0.2661 | 0.00538 | -0.0039 | -49.461
-2 | -0.2144 | 0.00532 | -0.0026 | -40.3008
-1.5 | -0.162 | 0.00532 | -0.0016 | -30.4511
-1 | -0.1087 | 0.00529 | -0.0009 | -20.5482
-0.5 | -0.0545 | 0.00527 | -0.0004 | -10.3416
0 | 0 | 0.00528 | 0 | 0
0.5 | 0.0544 | 0.00527 | 0.0005 | 10.3226
1 | 0.1087 | 0.00529 | 0.0009 | 20.5482
1.5 | 0.162 | 0.00532 | 0.0016 | 30.4511
2 | 0.2144 | 0.00532 | 0.0026 | 40.3008
2.5 | 0.2661 | 0.00538 | 0.0039 | 49.461
3 | 0.3414 | 0.00594 | -0.0006 | 57.4747
3.5 | 0.4135 | 0.00667 | -0.0046 | 61.994
4 | 0.4615 | 0.00747 | -0.0033 | 61.7805
4.5 | 0.5106 | 0.00821 | -0.0022 | 62.1924
5 | 0.5601 | 0.00908 | -0.0009 | 61.685
5.5 | 0.6118 | 0.00955 | -0.0001 | 64.0628
6 | 0.6626 | 0.01029 | 0.0008 | 64.3926
6.5 | 0.7126 | 0.01121 | 0.0018 | 63.5682
7 | 0.7653 | 0.01154 | 0.0022 | 66.3172
7.5 | 0.8173 | 0.01199 | 0.0027 | 68.1651
8 | 0.8656 | 0.01324 | 0.0038 | 65.3776
8.5 | 0.912 | 0.01479 | 0.0052 | 61.6633
9 | 0.9546 | 0.01692 | 0.0069 | 56.4184
9.5 | 0.992 | 0.01983 | 0.009 | 50.0252
10 | 1.0201 | 0.0241 | 0.0118 | 42.3278
10.5 | 1.0276 | 0.03061 | 0.0156 | 33.5707
11 | 1.0012 | 0.03808 | 0.0209 | 26.292
11.5 | 0.9592 | 0.04677 | 0.0196 | 20.5089
12 | 0.9153 | 0.06271 | 0.0068 | 14.5958
12.5 | 0.8602 | 0.08669 | -0.0092 | 9.9227
13 | 0.6921 | 0.14344 | -0.033 | 4.825
13.5 | 0.7046 | 0.15102 | -0.0365 | 4.6656
14 | 0.7049 | 0.16308 | -0.0414 | 4.3224
14.5 | 0.7146 | 0.17226 | -0.0455 | 4.1484
15 | 0.7259 | 0.18112 | -0.0495 | 4.0078
15.5 | 0.7382 | 0.18974 | -0.0536 | 3.8906

## 43. Re 1M Mach 0.10 (1)
BIGFOIL.COM POLAR EXPORT
TP28 tip
TP28 tip |  |  |  | Cl Max: | 0.519 | at alpha= | 7.5 | deg
JavaFoil+Calcfoil stall+Eppler ext transition |  |  |  | L/D Max: | 56.074 | at alpha= | 4.5 | deg
Re: | 1000000 |  |  | Cd Min: | 0.00613 | at alpha= | 0 | deg
Mach: | 0.1 |  |  | Cl=0 at alpha= | 0 | deg
|  |  |  | @ Cl=0.1, Cd= | 0.0063119
|  |  |  | @ Cl=0.4, Cd= | 0.08954
|  |  |  | @ Cl=0.6, Cd= | 0.08954
alpha (deg) | Cl | Cd | Cm | Cl/Cd
-12.5 | -0.152 | 0.08939 | 0.003 | -1.706
-12 | -0.172 | 0.08369 | 0.003 | -2.058
-11.5 | -0.194 | 0.07953 | 0.002 | -2.437
-11 | -0.218 | 0.07434 | 0.002 | -2.935
-10.5 | -0.244 | 0.0701 | 0.002 | -3.487
-10 | -0.273 | 0.06542 | 0.002 | -4.178
-9.5 | -0.304 | 0.06029 | 0.002 | -5.04
-9 | -0.35 | 0.04268 | 0.003 | -8.211
-8.5 | -0.448 | 0.01352 | 0.004 | -33.181
-8 | -0.487 | 0.01111 | 0.004 | -43.854
-7.5 | -0.519 | 0.01201 | 0.003 | -43.178
-7 | -0.435 | 0.04407 | 0.001 | -9.86
-6.5 | -0.446 | 0.04152 | 0.001 | -10.734
-6 | -0.448 | 0.03894 | 0.001 | -11.492
-5.5 | -0.44 | 0.03682 | 0.001 | -11.939
-5 | -0.422 | 0.0348 | 0.001 | -12.126
-4.5 | -0.493 | 0.0088 | 0.002 | -56.036
-4 | -0.451 | 0.00849 | 0.002 | -53.17
-3.5 | -0.403 | 0.00862 | 0.002 | -46.72
-3 | -0.349 | 0.00853 | 0.001 | -40.936
-2.5 | -0.292 | 0.00851 | 0.001 | -34.359
-2 | -0.188 | 0.02865 | 0 | -6.549
-1.5 | -0.141 | 0.02814 | 0 | -5.004
-1 | -0.117 | 0.00635 | 0 | -18.472
-0.5 | -0.059 | 0.00622 | 0 | -9.439
0 | 0 | 0.00613 | 0 | 0
0.5 | 0.059 | 0.00622 | 0 | 9.445
1 | 0.117 | 0.00635 | 0 | 18.483
1.5 | 0.141 | 0.02814 | 0 | 5.004
2 | 0.188 | 0.02865 | 0 | 6.549
2.5 | 0.293 | 0.00851 | -0.001 | 34.38
3 | 0.349 | 0.00853 | -0.001 | 40.963
3.5 | 0.403 | 0.00862 | -0.002 | 46.752
4 | 0.452 | 0.00849 | -0.002 | 53.206
4.5 | 0.494 | 0.0088 | -0.002 | 56.074
5 | 0.422 | 0.0348 | -0.001 | 12.126
5.5 | 0.44 | 0.03682 | -0.001 | 11.939
6 | 0.448 | 0.03894 | -0.001 | 11.492
6.5 | 0.446 | 0.04152 | -0.001 | 10.734
7 | 0.435 | 0.04407 | -0.001 | 9.86
7.5 | 0.519 | 0.01202 | -0.003 | 43.198
8 | 0.487 | 0.01105 | -0.004 | 44.098
8.5 | 0.443 | 0.01408 | -0.004 | 31.46
9 | 0.335 | 0.05678 | -0.002 | 5.898
9.5 | 0.304 | 0.06068 | -0.002 | 5.004
10 | 0.273 | 0.06472 | -0.002 | 4.226
10.5 | 0.245 | 0.06983 | -0.002 | 3.504
11 | 0.218 | 0.07344 | -0.002 | 2.975
11.5 | 0.194 | 0.07961 | -0.002 | 2.434
12 | 0.172 | 0.08459 | -0.002 | 2.033
12.5 | 0.152 | 0.08954 | -0.003 | 1.703

## 44. Re 1M Mach 0.10 (2)
BIGFOIL.COM POLAR EXPORT
TP28 tip
TP28 tip |  |  |  | Cl Max: | 1.0096 | at alpha= | 10 | deg
XFOIL ncrit=9 |  |  |  | L/D Max: | 67.6955 | at alpha= | 7.5 | deg
Re: | 1000000 |  |  | Cd Min: | 0.18186 | at alpha= | 15 | deg
Mach: | 0.1 |  |  | Cl=0 at alpha= | 0 | deg
|  |  |  | @ Cl=0.1, Cd= | 0.0053049
|  |  |  | @ Cl=0.4, Cd= | 0.0065459
|  |  |  | @ Cl=0.6, Cd= | 0.0094639
alpha (deg) | Cl | Cd | Cm | Cl/Cd
-15 | -0.7262 | 0.18178 | 0.0499 | -3.9949
-14.5 | -0.7146 | 0.17299 | 0.0459 | -4.1309
-14 | -0.7147 | 0.1605 | 0.0408 | -4.453
-13.5 | -0.7037 | 0.15192 | 0.0369 | -4.632
-13 | -0.7461 | 0.12719 | 0.0277 | -5.866
-12.5 | -0.7979 | 0.10387 | 0.0171 | -7.6817
-12 | -0.8905 | 0.07007 | -0.0011 | -12.7087
-11.5 | -0.9204 | 0.05425 | -0.0137 | -16.9659
-11 | -0.9668 | 0.04137 | -0.0224 | -23.3696
-10.5 | -1.0004 | 0.03484 | -0.0183 | -28.7141
-10 | -1.0102 | 0.02703 | -0.0141 | -37.3733
-9.5 | -0.9908 | 0.0215 | -0.0107 | -46.0837
-9 | -0.9572 | 0.01783 | -0.0081 | -53.6848
-8.5 | -0.916 | 0.01537 | -0.0061 | -59.5966
-8 | -0.8705 | 0.01358 | -0.0045 | -64.1016
-7.5 | -0.8225 | 0.01217 | -0.0032 | -67.5842
-7 | -0.7705 | 0.01159 | -0.0026 | -66.4797
-6.5 | -0.7172 | 0.01129 | -0.0021 | -63.5252
-6 | -0.6665 | 0.01041 | -0.0011 | -64.025
-5.5 | -0.6155 | 0.0096 | -0.0001 | -64.1146
-5 | -0.5636 | 0.00911 | 0.0007 | -61.8661
-4.5 | -0.5134 | 0.00827 | 0.002 | -62.0798
-4 | -0.4641 | 0.00751 | 0.0032 | -61.7976
-3.5 | -0.4156 | 0.0067 | 0.0045 | -62.0299
-3 | -0.3424 | 0.00597 | 0.0003 | -57.3534
-2.5 | -0.2673 | 0.0054 | -0.004 | -49.5
-2 | -0.2158 | 0.00535 | -0.0026 | -40.3364
-1.5 | -0.163 | 0.00534 | -0.0016 | -30.5243
-1 | -0.1093 | 0.00531 | -0.0009 | -20.5838
-0.5 | -0.0548 | 0.00528 | -0.0005 | -10.3788
0 | 0 | 0.00529 | 0 | 0
0.5 | 0.0547 | 0.00528 | 0.0005 | 10.3598
1 | 0.1093 | 0.00531 | 0.001 | 20.5838
1.5 | 0.163 | 0.00534 | 0.0016 | 30.5243
2 | 0.2158 | 0.00535 | 0.0026 | 40.3364
2.5 | 0.2673 | 0.0054 | 0.004 | 49.5
3 | 0.3422 | 0.00596 | -0.0003 | 57.4161
3.5 | 0.4152 | 0.0067 | -0.0044 | 61.9701
4 | 0.4642 | 0.00751 | -0.0032 | 61.8109
4.5 | 0.5135 | 0.00828 | -0.002 | 62.0169
5 | 0.5635 | 0.00912 | -0.0007 | 61.7873
5.5 | 0.6155 | 0.00961 | 0.0001 | 64.0479
6 | 0.6665 | 0.0104 | 0.0011 | 64.0865
6.5 | 0.7173 | 0.01124 | 0.0021 | 63.8167
7 | 0.7705 | 0.01156 | 0.0026 | 66.6522
7.5 | 0.8225 | 0.01215 | 0.0032 | 67.6955
8 | 0.8704 | 0.01358 | 0.0045 | 64.0943
8.5 | 0.9159 | 0.01537 | 0.0061 | 59.5901
9 | 0.9568 | 0.01791 | 0.0082 | 53.4227
9.5 | 0.9906 | 0.02153 | 0.0107 | 46.0102
10 | 1.0096 | 0.02712 | 0.0141 | 37.2271
10.5 | 1 | 0.0349 | 0.0183 | 28.6533
11 | 0.9597 | 0.04216 | 0.0221 | 22.7633
11.5 | 0.9213 | 0.05414 | 0.0137 | 17.017
12 | 0.8787 | 0.07328 | -0.0013 | 11.991
12.5 | 0.7042 | 0.13106 | -0.028 | 5.3731
13.5 | 0.7055 | 0.15164 | -0.0369 | 4.6525
14 | 0.7127 | 0.16128 | -0.0411 | 4.419
14.5 | 0.7154 | 0.17303 | -0.046 | 4.1345
15 | 0.727 | 0.18186 | -0.0501 | 3.9976

## 45. Re 1M Mach 0.25 (1)
BIGFOIL.COM POLAR EXPORT
TP28 tip
TP28 tip |  |  |  | Cl Max: | 0.5 | at alpha= | 4.5 | deg
JavaFoil+Calcfoil stall+Eppler ext transition |  |  |  | L/D Max: | 55.885 | at alpha= | 4.5 | deg
Re: | 1000000 |  |  | Cd Min: | 0.00639 | at alpha= | -1 | deg
Mach: | 0.25 |  |  | Cl=0 at alpha= | 0 | deg
|  |  |  | @ Cl=0.1, Cd= | 0.06295
|  |  |  | @ Cl=0.4, Cd= | 0.06295
|  |  |  | @ Cl=0.6, Cd= | 0.06295
alpha (deg) | Cl | Cd | Cm | Cl/Cd
-9.5 | -0.054 | 0.06293 | 0.002 | -0.856
-9 | -0.051 | 0.05825 | 0.002 | -0.877
-8.5 | -0.154 | 0.05347 | 0.002 | -2.878
-8 | -0.284 | 0.01346 | 0.004 | -21.087
-7.5 | -0.369 | 0.01098 | 0.004 | -33.558
-7 | -0.438 | 0.01187 | 0.003 | -36.915
-6.5 | -0.393 | 0.0419 | 0.001 | -9.384
-6 | -0.419 | 0.03923 | 0.001 | -10.682
-5.5 | -0.428 | 0.03696 | 0.001 | -11.583
-5 | -0.421 | 0.03496 | 0.001 | -12.044
-4.5 | -0.499 | 0.00895 | 0.002 | -55.803
-4 | -0.461 | 0.00866 | 0.002 | -53.217
-3.5 | -0.413 | 0.00875 | 0.002 | -47.172
-3 | -0.358 | 0.00865 | 0.001 | -41.436
-2.5 | -0.3 | 0.00859 | 0.001 | -34.984
-2 | -0.193 | 0.02866 | 0 | -6.727
-1.5 | -0.145 | 0.02836 | 0 | -5.102
-1 | -0.121 | 0.00639 | 0 | -18.859
-0.5 | -0.06 | 0.00639 | 0 | -9.43
0 | 0 | 0.00639 | 0 | 0
0.5 | 0.06 | 0.00639 | 0 | 9.435
1 | 0.121 | 0.00639 | 0 | 18.87
1.5 | 0.145 | 0.02836 | 0 | 5.102
2 | 0.193 | 0.02866 | 0 | 6.727
2.5 | 0.301 | 0.00859 | -0.001 | 35.006
3 | 0.359 | 0.00864 | -0.001 | 41.502
3.5 | 0.413 | 0.00874 | -0.002 | 47.246
4 | 0.461 | 0.00865 | -0.002 | 53.308
4.5 | 0.5 | 0.00894 | -0.002 | 55.885
5 | 0.421 | 0.03498 | -0.001 | 12.037
5.5 | 0.428 | 0.03702 | -0.001 | 11.561
6 | 0.419 | 0.03936 | -0.001 | 10.646
6.5 | 0.393 | 0.04191 | -0.001 | 9.381
7 | 0.351 | 0.04475 | -0.001 | 7.85
7.5 | 0.369 | 0.01174 | -0.004 | 31.402
8 | 0.285 | 0.01336 | -0.004 | 21.319
8.5 | 0.154 | 0.05343 | -0.002 | 2.88
9 | 0.051 | 0.057 | -0.002 | 0.9
9.5 | 0.054 | 0.06295 | -0.002 | 0.856

## 46. Re 1M Mach 0.25 (2)
BIGFOIL.COM POLAR EXPORT
TP28 tip
TP28 tip |  |  |  | Cl Max: | 0.9356 | at alpha= | 9 | deg
XFOIL ncrit=9 |  |  |  | L/D Max: | 64.6229 | at alpha= | 7 | deg
Re: | 1000000 |  |  | Cd Min: | 0.16583 | at alpha= | 14 | deg
Mach: | 0.25 |  |  | Cl=0 at alpha= | -99 | deg
|  |  |  | @ Cl=0.1, Cd= | 0.0054131
|  |  |  | @ Cl=0.4, Cd= | 0.0066447
|  |  |  | @ Cl=0.6, Cd= | 0.0095465
alpha (deg) | Cl | Cd | Cm | Cl/Cd
0 | 0 | 0.0054 | 0 | 0
0.5 | 0.0565 | 0.00539 | 0.0005 | 10.4824
1 | 0.1129 | 0.00542 | 0.001 | 20.8303
1.5 | 0.1687 | 0.00546 | 0.0016 | 30.8974
2 | 0.2236 | 0.00548 | 0.0025 | 40.8029
2.5 | 0.2756 | 0.00554 | 0.0042 | 49.7473
3 | 0.3478 | 0.00608 | 0.0011 | 57.2039
3.5 | 0.4236 | 0.0069 | -0.0031 | 61.3913
4 | 0.4787 | 0.00777 | -0.0027 | 61.6088
4.5 | 0.5299 | 0.00857 | -0.0013 | 61.832
5 | 0.5824 | 0.00934 | 0.0002 | 62.3555
5.5 | 0.6361 | 0.00997 | 0.0014 | 63.8014
6 | 0.6873 | 0.01117 | 0.0029 | 61.5309
6.5 | 0.7431 | 0.01152 | 0.0038 | 64.5052
7 | 0.7968 | 0.01233 | 0.005 | 64.6229
7.5 | 0.8476 | 0.01375 | 0.0067 | 61.6436
8 | 0.89 | 0.01666 | 0.0094 | 53.4214
8.5 | 0.9236 | 0.02107 | 0.0127 | 43.8348
9 | 0.9356 | 0.02832 | 0.0168 | 33.0367
9.5 | 0.9167 | 0.03707 | 0.0206 | 24.7289
10 | 0.8781 | 0.04474 | 0.0212 | 19.6267
10.5 | 0.8463 | 0.05834 | 0.0093 | 14.5063
11 | 0.8094 | 0.07846 | -0.0042 | 10.3161
11.5 | 0.7577 | 0.09949 | -0.0149 | 7.6158
12 | 0.733 | 0.11503 | -0.0224 | 6.3723
12.5 | 0.694 | 0.13784 | -0.0316 | 5.0348
13.5 | 0.7075 | 0.15628 | -0.0397 | 4.5271
14 | 0.7169 | 0.16583 | -0.0439 | 4.3231

## 47. Re 1M Mach 0.50 (1)
BIGFOIL.COM POLAR EXPORT
TP28 tip
TP28 tip |  |  |  | Cl Max: | 1.061 | at alpha= | 20 | deg
JavaFoil+Calcfoil stall+Eppler ext transition |  |  |  | L/D Max: | 47.829 | at alpha= | 3.5 | deg
Re: | 1000000 |  |  | Cd Min: | 0.00667 | at alpha= | 0.5 | deg
Mach: | 0.5 |  |  | Cl=0 at alpha= | 0 | deg
|  |  |  | @ Cl=0.1, Cd= | 0.0066749
|  |  |  | @ Cl=0.4, Cd= | 0.05175
|  |  |  | @ Cl=0.6, Cd= | 0.093935
alpha (deg) | Cl | Cd | Cm | Cl/Cd
-20 | -1.061 | 0.19866 | 0.006 | -5.341
-19.5 | -1.035 | 0.19122 | 0.006 | -5.414
-19 | -1.009 | 0.18478 | 0.005 | -5.461
-18.5 | -0.983 | 0.18525 | 0.005 | -5.307
-18 | -0.957 | 0.17962 | 0.005 | -5.328
-17.5 | -0.931 | 0.17525 | 0.005 | -5.311
-17 | -0.904 | 0.16986 | 0.005 | -5.323
-16.5 | -0.878 | 0.13446 | 0.005 | -6.53
-16 | -0.852 | 0.1346 | 0.004 | -6.327
-15.5 | -0.825 | 0.12275 | 0.004 | -6.724
-15 | -0.799 | 0.12745 | 0.004 | -6.27
-14.5 | -0.772 | 0.12838 | 0.004 | -6.016
-14 | -0.746 | 0.11087 | 0.004 | -6.729
-13.5 | -0.72 | 0.11484 | 0.004 | -6.266
-13 | -0.693 | 0.09923 | 0.003 | -6.986
-12.5 | -0.667 | 0.1017 | 0.003 | -6.556
-12 | -0.64 | 0.09448 | 0.003 | -6.777
-11.5 | -0.613 | 0.10216 | 0.003 | -6.003
-11 | -0.587 | 0.08636 | 0.003 | -6.795
-10.5 | -0.56 | 0.08019 | 0.002 | -6.986
-10 | -0.534 | 0.07188 | 0.002 | -7.426
-9.5 | -0.507 | 0.06812 | 0.002 | -7.446
-9 | -0.481 | 0.06497 | 0.002 | -7.399
-8.5 | -0.454 | 0.06067 | 0.002 | -7.487
-8 | -0.428 | 0.05689 | 0.002 | -7.518
-7.5 | -0.401 | 0.05193 | 0.002 | -7.724
-7 | -0.377 | 0.04812 | 0.002 | -7.839
-6.5 | -0.35 | 0.04493 | 0.002 | -7.8
-6 | -0.321 | 0.04197 | 0.001 | -7.642
-5.5 | -0.294 | 0.03864 | 0.001 | -7.612
-5 | -0.267 | 0.03625 | 0.001 | -7.376
-4.5 | -0.241 | 0.0339 | 0.001 | -7.103
-4 | -0.386 | 0.0325 | 0.001 | -11.873
-3.5 | -0.452 | 0.00949 | 0.002 | -47.697
-3 | -0.399 | 0.00932 | 0.002 | -42.775
-2.5 | -0.335 | 0.00896 | 0.001 | -37.417
-2 | -0.215 | 0.02883 | 0 | -7.468
-1.5 | -0.162 | 0.02843 | 0 | -5.688
-1 | -0.135 | 0.00669 | 0.001 | -20.154
-0.5 | -0.067 | 0.00668 | 0 | -10.094
0 | 0 | 0.00678 | 0 | 0
0.5 | 0.067 | 0.00667 | 0 | 10.116
1 | 0.135 | 0.00668 | -0.001 | 20.176
1.5 | 0.162 | 0.0284 | 0 | 5.693
2 | 0.215 | 0.02885 | 0 | 7.465
2.5 | 0.335 | 0.00895 | -0.001 | 37.485
3 | 0.399 | 0.00931 | -0.002 | 42.826
3.5 | 0.453 | 0.00947 | -0.002 | 47.829
4 | 0.386 | 0.0325 | -0.001 | 11.873
4.5 | 0.241 | 0.03388 | -0.001 | 7.106
5 | 0.267 | 0.03603 | -0.001 | 7.423
5.5 | 0.294 | 0.03868 | -0.001 | 7.604
6 | 0.399 | 0.01076 | -0.003 | 37.135
6.5 | 0.351 | 0.0445 | -0.002 | 7.884
7 | 0.377 | 0.04783 | -0.002 | 7.89
7.5 | 0.401 | 0.05192 | -0.002 | 7.724
8 | 0.428 | 0.05825 | -0.002 | 7.34
8.5 | 0.454 | 0.06066 | -0.002 | 7.489
9 | 0.481 | 0.06412 | -0.002 | 7.497
9.5 | 0.507 | 0.06831 | -0.002 | 7.425
10 | 0.534 | 0.07206 | -0.002 | 7.408
10.5 | 0.56 | 0.0822 | -0.002 | 6.816
11 | 0.587 | 0.08571 | -0.003 | 6.846
11.5 | 0.613 | 0.10216 | -0.003 | 6.004
12 | 0.64 | 0.09447 | -0.003 | 6.778
12.5 | 0.667 | 0.10198 | -0.003 | 6.538
13 | 0.693 | 0.09918 | -0.003 | 6.991
13.5 | 0.72 | 0.11419 | -0.004 | 6.303
14 | 0.746 | 0.11088 | -0.004 | 6.728
14.5 | 0.772 | 0.12617 | -0.004 | 6.121
15 | 0.799 | 0.12743 | -0.004 | 6.271
15.5 | 0.825 | 0.12319 | -0.004 | 6.7
16 | 0.852 | 0.13656 | -0.004 | 6.237
16.5 | 0.878 | 0.13478 | -0.005 | 6.514
17 | 0.904 | 0.1697 | -0.005 | 5.328
17.5 | 0.931 | 0.16927 | -0.005 | 5.499
18 | 0.957 | 0.17964 | -0.005 | 5.327
18.5 | 0.983 | 0.1821 | -0.005 | 5.399
19 | 1.009 | 0.18481 | -0.005 | 5.46
19.5 | 1.035 | 0.19121 | -0.006 | 5.414
20 | 1.061 | 0.19866 | -0.006 | 5.341

## 48. Re 1M Mach 0.50 (2)
BIGFOIL.COM POLAR EXPORT
TP28 tip
TP28 tip |  |  |  | Cl Max: | 0.9919 | at alpha= | 20 | deg
XFOIL ncrit=9 |  |  |  | L/D Max: | 62.1071 | at alpha= | 4 | deg
Re: | 1000000 |  |  | Cd Min: | 0.29275 | at alpha= | 20 | deg
Mach: | 0.5 |  |  | Cl=0 at alpha= | 0 | deg
|  |  |  | @ Cl=0.1, Cd= | 0.0058229
|  |  |  | @ Cl=0.4, Cd= | 0.0069754
|  |  |  | @ Cl=0.6, Cd= | 0.0099212
alpha (deg) | Cl | Cd | Cm | Cl/Cd
-20 | -0.9912 | 0.29213 | 0.1163 | -3.393
-19.5 | -0.9696 | 0.28371 | 0.1112 | -3.4176
-19 | -0.9478 | 0.27509 | 0.106 | -3.4454
-18.5 | -0.9255 | 0.26612 | 0.1008 | -3.4778
-18 | -0.903 | 0.25675 | 0.095 | -3.517
-17.5 | -0.8819 | 0.24765 | 0.0896 | -3.5611
-17 | -0.8607 | 0.23856 | 0.0845 | -3.6079
-16.5 | -0.8398 | 0.22951 | 0.0794 | -3.6591
-16 | -0.8205 | 0.21995 | 0.0752 | -3.7304
-15.5 | -0.8 | 0.21147 | 0.0707 | -3.783
-15 | -0.78 | 0.20291 | 0.0661 | -3.8441
-14.5 | -0.7606 | 0.19407 | 0.0614 | -3.9192
-14 | -0.742 | 0.18511 | 0.0568 | -4.0084
-13.5 | -0.7249 | 0.17571 | 0.0521 | -4.1255
-13 | -0.711 | 0.16469 | 0.047 | -4.3172
-12.5 | -0.6975 | 0.15517 | 0.0424 | -4.4951
-12 | -0.6874 | 0.14475 | 0.0375 | -4.7489
-11.5 | -0.679 | 0.13444 | 0.0326 | -5.0506
-11 | -0.6753 | 0.12338 | 0.0274 | -5.4733
-10.5 | -0.6744 | 0.11254 | 0.0221 | -5.9925
-10 | -0.6792 | 0.10106 | 0.0164 | -6.7208
-9.5 | -0.6872 | 0.08969 | 0.0103 | -7.6619
-9 | -0.7035 | 0.07711 | 0.0031 | -9.1233
-8.5 | -0.7211 | 0.06407 | -0.0051 | -11.2549
-8 | -0.7435 | 0.04918 | -0.017 | -15.1179
-7.5 | -0.7751 | 0.03831 | -0.0258 | -20.2323
-7 | -0.8016 | 0.03051 | -0.0234 | -26.2734
-6.5 | -0.8022 | 0.02212 | -0.0195 | -36.2658
-6 | -0.7707 | 0.0162 | -0.0145 | -47.5741
-5.5 | -0.7227 | 0.01259 | -0.0096 | -57.4027
-5 | -0.663 | 0.01117 | -0.0064 | -59.3554
-4.5 | -0.6035 | 0.00995 | -0.0033 | -60.6533
-4 | -0.5452 | 0.00878 | -0.0002 | -62.0957
-3.5 | -0.4613 | 0.00772 | -0.0031 | -59.7539
-3 | -0.3758 | 0.00669 | -0.0067 | -56.1734
-2.5 | -0.3186 | 0.00624 | -0.0042 | -51.0577
-2 | -0.2571 | 0.00601 | -0.0028 | -42.7787
-1.5 | -0.1932 | 0.00591 | -0.0019 | -32.6904
-0.5 | -0.0646 | 0.00579 | -0.0005 | -11.1572
0 | 0 | 0.00579 | 0 | 0
0.5 | 0.0646 | 0.00579 | 0.0005 | 11.1572
1 | 0.1291 | 0.00585 | 0.0011 | 22.0684
1.5 | 0.1932 | 0.00591 | 0.0019 | 32.6904
2 | 0.2571 | 0.00601 | 0.0028 | 42.7787
2.5 | 0.3185 | 0.00624 | 0.0042 | 51.0417
3 | 0.3758 | 0.00668 | 0.0067 | 56.2575
3.5 | 0.461 | 0.00772 | 0.0031 | 59.715
4 | 0.5453 | 0.00878 | 0.0002 | 62.1071
4.5 | 0.6033 | 0.00999 | 0.0033 | 60.3904
5 | 0.6628 | 0.01119 | 0.0064 | 59.2315
5.5 | 0.7225 | 0.01261 | 0.0096 | 57.2958
6 | 0.7707 | 0.01619 | 0.0146 | 47.6035
6.5 | 0.8014 | 0.02221 | 0.0195 | 36.0828
7 | 0.8009 | 0.0306 | 0.0234 | 26.1732
7.5 | 0.7718 | 0.03872 | 0.0257 | 19.9329
8 | 0.7437 | 0.04918 | 0.017 | 15.122
8.5 | 0.7213 | 0.06409 | 0.005 | 11.2545
9 | 0.7008 | 0.07776 | -0.0035 | 9.0123
9.5 | 0.6878 | 0.08965 | -0.0104 | 7.6721
10 | 0.6792 | 0.10119 | -0.0165 | 6.7121
10.5 | 0.675 | 0.11255 | -0.0222 | 5.9973
11 | 0.6753 | 0.12359 | -0.0276 | 5.464
11.5 | 0.6796 | 0.13445 | -0.0327 | 5.0547
12 | 0.6872 | 0.14509 | -0.0377 | 4.7364
12.5 | 0.6978 | 0.15531 | -0.0425 | 4.4929
13 | 0.7114 | 0.16483 | -0.0472 | 4.316
13.5 | 0.7254 | 0.17578 | -0.0522 | 4.1267
14 | 0.7426 | 0.18514 | -0.0569 | 4.011
14.5 | 0.7611 | 0.19414 | -0.0615 | 3.9204
15 | 0.7805 | 0.20301 | -0.0662 | 3.8446
15.5 | 0.8005 | 0.21161 | -0.0708 | 3.7829
16 | 0.821 | 0.2201 | -0.0753 | 3.7301
16.5 | 0.8404 | 0.22971 | -0.0795 | 3.6585
17 | 0.8614 | 0.23889 | -0.0845 | 3.6058
17.5 | 0.8825 | 0.24795 | -0.0898 | 3.5592
18 | 0.9036 | 0.25714 | -0.0952 | 3.514
18.5 | 0.9255 | 0.26631 | -0.1009 | 3.4753
19 | 0.9484 | 0.27554 | -0.1062 | 3.442
19.5 | 0.9703 | 0.28422 | -0.1113 | 3.4139
20 | 0.9919 | 0.29275 | -0.1165 | 3.3882

## 49. Re 2M Mach 0.00 (1)
BIGFOIL.COM POLAR EXPORT
TP28 tip
TP28 tip |  |  |  | Cl Max: | 0.562 | at alpha= | 6 | deg
JavaFoil+Calcfoil stall+Eppler ext transition |  |  |  | L/D Max: | 65.887 | at alpha= | 5.5 | deg
Re: | 2000000 |  |  | Cd Min: | 0.00587 | at alpha= | 0 | deg
Mach: | 0 |  |  | Cl=0 at alpha= | 0 | deg
|  |  |  | @ Cl=0.1, Cd= | 0.0059059
|  |  |  | @ Cl=0.4, Cd= | 0.0688
|  |  |  | @ Cl=0.6, Cd= | 0.0688
alpha (deg) | Cl | Cd | Cm | Cl/Cd
-11 | -0.255 | 0.0688 | 0.003 | -3.714
-10.5 | -0.282 | 0.06246 | 0.003 | -4.514
-10 | -0.34 | 0.02848 | 0.004 | -11.922
-9.5 | -0.4 | 0.01427 | 0.004 | -28.059
-9 | -0.445 | 0.01227 | 0.004 | -36.241
-8.5 | -0.479 | 0.0109 | 0.004 | -43.959
-8 | -0.51 | 0.01104 | 0.004 | -46.173
-7.5 | -0.535 | 0.01037 | 0.003 | -51.636
-7 | -0.444 | 0.04265 | 0.001 | -10.414
-6.5 | -0.452 | 0.04021 | 0.001 | -11.234
-6 | -0.562 | 0.00871 | 0.003 | -64.511
-5.5 | -0.55 | 0.00835 | 0.003 | -65.84
-5 | -0.526 | 0.00845 | 0.002 | -62.204
-4.5 | -0.492 | 0.0083 | 0.002 | -59.281
-4 | -0.45 | 0.00833 | 0.002 | -53.982
-3.5 | -0.401 | 0.00802 | 0.002 | -49.95
-3 | -0.347 | 0.00783 | 0.001 | -44.372
-2.5 | -0.291 | 0.00782 | 0.001 | -37.201
-2 | -0.233 | 0.00767 | 0.001 | -30.406
-1.5 | -0.14 | 0.02809 | 0 | -4.987
-1 | -0.117 | 0.00588 | 0 | -19.862
-0.5 | -0.058 | 0.00597 | 0 | -9.771
0 | 0 | 0.00587 | 0 | 0
0.5 | 0.058 | 0.00597 | 0 | 9.777
1 | 0.117 | 0.00588 | 0 | 19.873
1.5 | 0.14 | 0.02809 | 0 | 4.987
2 | 0.233 | 0.00767 | -0.001 | 30.424
2.5 | 0.291 | 0.00782 | -0.001 | 37.223
3 | 0.348 | 0.00783 | -0.001 | 44.399
3.5 | 0.401 | 0.00802 | -0.002 | 49.981
4 | 0.45 | 0.00833 | -0.002 | 54.017
4.5 | 0.492 | 0.0083 | -0.002 | 59.318
5 | 0.526 | 0.00845 | -0.002 | 62.247
5.5 | 0.55 | 0.00835 | -0.003 | 65.887
6 | 0.562 | 0.00871 | -0.003 | 64.559
6.5 | 0.452 | 0.04021 | -0.001 | 11.234
7 | 0.444 | 0.04265 | -0.001 | 10.414
7.5 | 0.536 | 0.01037 | -0.003 | 51.677
8 | 0.51 | 0.01104 | -0.004 | 46.212
8.5 | 0.479 | 0.0109 | -0.004 | 43.959
9 | 0.445 | 0.01227 | -0.004 | 36.241
9.5 | 0.4 | 0.01427 | -0.004 | 28.059
10 | 0.34 | 0.02848 | -0.004 | 11.922
10.5 | 0.282 | 0.06246 | -0.003 | 4.514
11 | 0.255 | 0.0688 | -0.003 | 3.714

## 50. Re 2M Mach 0.00 (2)
BIGFOIL.COM POLAR EXPORT
TP28 tip
TP28 tip |  |  |  | Cl Max: | 1.1137 | at alpha= | 11.5 | deg
XFOIL ncrit=9 |  |  |  | L/D Max: | 80.9434 | at alpha= | 7 | deg
Re: | 2000000 |  |  | Cd Min: | 0.20373 | at alpha= | 16.5 | deg
Mach: | 0 |  |  | Cl=0 at alpha= | 0 | deg
|  |  |  | @ Cl=0.1, Cd= | 0.0049087
|  |  |  | @ Cl=0.4, Cd= | 0.0063308
|  |  |  | @ Cl=0.6, Cd= | 0.007944
alpha (deg) | Cl | Cd | Cm | Cl/Cd
-16.5 | -0.7636 | 0.20356 | 0.0608 | -3.7512
-15.5 | -0.7439 | 0.18511 | 0.052 | -4.0187
-14.5 | -0.8627 | 0.12283 | 0.0262 | -7.0235
-14 | -0.9435 | 0.09461 | 0.0126 | -9.9725
-13.5 | -1.0059 | 0.07124 | -0.0004 | -14.1199
-13 | -1.0385 | 0.05508 | -0.0121 | -18.8544
-12.5 | -1.0779 | 0.04103 | -0.0229 | -26.271
-12 | -1.077 | 0.03652 | -0.024 | -29.4907
-11.5 | -1.1141 | 0.0303 | -0.0178 | -36.769
-11 | -1.1001 | 0.02633 | -0.0146 | -41.7812
-9.5 | -1.008 | 0.01648 | -0.0073 | -61.165
-9 | -0.9673 | 0.01408 | -0.0054 | -68.7003
-8.5 | -0.9214 | 0.01251 | -0.004 | -73.6531
-8 | -0.873 | 0.01132 | -0.0029 | -77.1201
-7.5 | -0.8233 | 0.0103 | -0.0019 | -79.932
-7 | -0.7723 | 0.00954 | -0.001 | -80.9539
-6 | -0.6685 | 0.00851 | 0.0003 | -78.5546
-5.5 | -0.6167 | 0.00806 | 0.0011 | -76.5136
-5 | -0.565 | 0.00768 | 0.002 | -73.5677
-4.5 | -0.5139 | 0.00722 | 0.003 | -71.1773
-4 | -0.4443 | 0.00666 | -0.0002 | -66.7117
-3.5 | -0.3738 | 0.00614 | -0.0036 | -60.8795
-3 | -0.3251 | 0.00588 | -0.002 | -55.2891
-2.5 | -0.273 | 0.00557 | -0.0013 | -49.0126
-2 | -0.2193 | 0.0053 | -0.0009 | -41.3774
-1.5 | -0.1657 | 0.00498 | -0.0006 | -33.2731
-1 | -0.1104 | 0.00493 | -0.0004 | -22.3935
-0.5 | -0.0553 | 0.00486 | -0.0002 | -11.3786
0 | 0 | 0.0048 | 0 | 0
0.5 | 0.0552 | 0.00486 | 0.0002 | 11.358
1 | 0.1104 | 0.00492 | 0.0004 | 22.439
1.5 | 0.1657 | 0.00497 | 0.0006 | 33.34
2 | 0.2194 | 0.00528 | 0.0009 | 41.553
2.5 | 0.2729 | 0.00557 | 0.0013 | 48.9946
3 | 0.3251 | 0.00588 | 0.002 | 55.2891
3.5 | 0.3737 | 0.00614 | 0.0036 | 60.8632
4 | 0.444 | 0.00665 | 0.0003 | 66.7669
4.5 | 0.5133 | 0.00723 | -0.0029 | 70.9959
5 | 0.565 | 0.00768 | -0.002 | 73.5677
5.5 | 0.6167 | 0.00807 | -0.0011 | 76.4188
6 | 0.6685 | 0.00851 | -0.0003 | 78.5546
7 | 0.7722 | 0.00954 | 0.001 | 80.9434
7.5 | 0.8232 | 0.01033 | 0.0019 | 79.6902
8 | 0.873 | 0.01132 | 0.0029 | 77.1201
8.5 | 0.9214 | 0.01251 | 0.004 | 73.6531
9 | 0.9669 | 0.01418 | 0.0054 | 68.1876
9.5 | 1.0078 | 0.01653 | 0.0073 | 60.9679
11 | 1.0996 | 0.02643 | 0.0146 | 41.6042
11.5 | 1.1137 | 0.03038 | 0.0178 | 36.659
12 | 1.1028 | 0.0345 | 0.0231 | 31.9652
12.5 | 1.0767 | 0.04131 | 0.0226 | 26.0639
13 | 1.0447 | 0.05415 | 0.0127 | 19.2927
13.5 | 1.0025 | 0.07241 | -0.0007 | 13.8448
14 | 0.9455 | 0.09454 | -0.0128 | 10.0011
14.5 | 0.872 | 0.12083 | -0.0254 | 7.2168
15.5 | 0.7449 | 0.18505 | -0.052 | 4.0254
16 | 0.7507 | 0.19555 | -0.0569 | 3.8389
16.5 | 0.7644 | 0.20373 | -0.0609 | 3.752

## 51. Re 2M Mach 0.10 (1)
BIGFOIL.COM POLAR EXPORT
TP28 tip
TP28 tip |  |  |  | Cl Max: | 0.559 | at alpha= | 6 | deg
JavaFoil+Calcfoil stall+Eppler ext transition |  |  |  | L/D Max: | 65.405 | at alpha= | 5.5 | deg
Re: | 2000000 |  |  | Cd Min: | 0.00588 | at alpha= | -1 | deg
Mach: | 0.1 |  |  | Cl=0 at alpha= | 0 | deg
|  |  |  | @ Cl=0.1, Cd= | 0.0059064
|  |  |  | @ Cl=0.4, Cd= | 0.06899
|  |  |  | @ Cl=0.6, Cd= | 0.06899
alpha (deg) | Cl | Cd | Cm | Cl/Cd
-11 | -0.22 | 0.06836 | 0.003 | -3.217
-10.5 | -0.247 | 0.06386 | 0.003 | -3.867
-10 | -0.28 | 0.05461 | 0.003 | -5.125
-9.5 | -0.355 | 0.01745 | 0.004 | -20.368
-9 | -0.412 | 0.01253 | 0.004 | -32.907
-8.5 | -0.452 | 0.01091 | 0.004 | -41.466
-8 | -0.488 | 0.01116 | 0.004 | -43.71
-7.5 | -0.519 | 0.01041 | 0.003 | -49.819
-7 | -0.435 | 0.04275 | 0.001 | -10.169
-6.5 | -0.446 | 0.04023 | 0.001 | -11.079
-6 | -0.558 | 0.00872 | 0.003 | -64.005
-5.5 | -0.548 | 0.00839 | 0.003 | -65.359
-5 | -0.526 | 0.00847 | 0.002 | -62.109
-4.5 | -0.493 | 0.00836 | 0.002 | -59.022
-4 | -0.451 | 0.00835 | 0.002 | -54.037
-3.5 | -0.403 | 0.00807 | 0.002 | -49.87
-3 | -0.349 | 0.00783 | 0.001 | -44.59
-2.5 | -0.292 | 0.00783 | 0.001 | -37.362
-2 | -0.234 | 0.00767 | 0.001 | -30.546
-1.5 | -0.141 | 0.02812 | 0 | -5.008
-1 | -0.117 | 0.00588 | 0 | -19.965
-0.5 | -0.059 | 0.00597 | 0 | -9.822
0 | 0 | 0.00589 | 0 | 0
0.5 | 0.059 | 0.00597 | 0 | 9.828
1 | 0.117 | 0.00588 | 0 | 19.976
1.5 | 0.141 | 0.02812 | 0 | 5.008
2 | 0.234 | 0.00767 | -0.001 | 30.564
2.5 | 0.293 | 0.00783 | -0.001 | 37.385
3 | 0.349 | 0.00783 | -0.001 | 44.618
3.5 | 0.403 | 0.00807 | -0.002 | 49.902
4 | 0.452 | 0.00835 | -0.002 | 54.072
4.5 | 0.494 | 0.00836 | -0.002 | 59.06
5 | 0.526 | 0.00847 | -0.002 | 62.151
5.5 | 0.549 | 0.00839 | -0.003 | 65.405
6 | 0.559 | 0.00872 | -0.003 | 64.052
6.5 | 0.446 | 0.04023 | -0.001 | 11.079
7 | 0.435 | 0.04275 | -0.001 | 10.169
7.5 | 0.519 | 0.01048 | -0.003 | 49.538
8 | 0.488 | 0.01108 | -0.004 | 44.092
8.5 | 0.452 | 0.01098 | -0.004 | 41.164
9 | 0.413 | 0.01245 | -0.004 | 33.143
9.5 | 0.359 | 0.01623 | -0.004 | 22.115
10 | 0.301 | 0.03128 | -0.004 | 9.629
10.5 | 0.247 | 0.06373 | -0.003 | 3.876
11 | 0.22 | 0.06899 | -0.003 | 3.182

## 52. Re 2M Mach 0.10 (2)
BIGFOIL.COM POLAR EXPORT
TP28 tip
TP28 tip |  |  |  | Cl Max: | 1.0871 | at alpha= | 11 | deg
XFOIL ncrit=9 |  |  |  | L/D Max: | 81.0726 | at alpha= | 6.5 | deg
Re: | 2000000 |  |  | Cd Min: | 0.19636 | at alpha= | 16 | deg
Mach: | 0.1 |  |  | Cl=0 at alpha= | 0 | deg
|  |  |  | @ Cl=0.1, Cd= | 0.004928
|  |  |  | @ Cl=0.4, Cd= | 0.0063546
|  |  |  | @ Cl=0.6, Cd= | 0.0079458
alpha (deg) | Cl | Cd | Cm | Cl/Cd
-16 | -0.7518 | 0.19606 | 0.0573 | -3.8345
-15.5 | -0.7447 | 0.18614 | 0.0526 | -4.0008
-15 | -0.7312 | 0.17891 | 0.0489 | -4.087
-14.5 | -0.718 | 0.17156 | 0.0451 | -4.1851
-14 | -0.8816 | 0.11048 | 0.02 | -7.9797
-13.5 | -0.9352 | 0.08947 | 0.01 | -10.4527
-13 | -0.9886 | 0.06785 | -0.0024 | -14.5704
-12.5 | -1.0294 | 0.05012 | -0.0162 | -20.5387
-12 | -1.041 | 0.04116 | -0.023 | -25.2915
-11.5 | -1.0847 | 0.03354 | -0.0216 | -32.3405
-11 | -1.0881 | 0.02889 | -0.0171 | -37.6636
-9.5 | -1.009 | 0.01775 | -0.0089 | -56.8451
-9 | -0.9715 | 0.01472 | -0.0065 | -65.9986
-8.5 | -0.9265 | 0.01289 | -0.0048 | -71.8774
-8 | -0.8784 | 0.01155 | -0.0035 | -76.0519
-7.5 | -0.8287 | 0.01043 | -0.0024 | -79.4535
-7 | -0.7774 | 0.00963 | -0.0014 | -80.7269
-6.5 | -0.7256 | 0.00897 | -0.0006 | -80.8919
-6 | -0.6728 | 0.00856 | 0.0001 | -78.5981
-5.5 | -0.6206 | 0.0081 | 0.0009 | -76.6173
-5 | -0.5685 | 0.00771 | 0.0018 | -73.7354
-4.5 | -0.5166 | 0.00725 | 0.0028 | -71.2552
-4 | -0.4462 | 0.00668 | -0.0005 | -66.7964
-3.5 | -0.3761 | 0.00619 | -0.0036 | -60.7593
-3 | -0.3271 | 0.00591 | -0.0021 | -55.3469
-2 | -0.2206 | 0.00531 | -0.001 | -41.5443
-1.5 | -0.1667 | 0.00499 | -0.0006 | -33.4068
-1 | -0.1111 | 0.00494 | -0.0004 | -22.4899
-0.5 | -0.0556 | 0.00488 | -0.0002 | -11.3934
0 | 0 | 0.00482 | 0 | 0
0.5 | 0.0555 | 0.00488 | 0.0002 | 11.373
1 | 0.1111 | 0.00494 | 0.0004 | 22.4899
2 | 0.2206 | 0.0053 | 0.001 | 41.6226
2.5 | 0.2746 | 0.00559 | 0.0014 | 49.1234
3 | 0.3271 | 0.0059 | 0.0021 | 55.4407
3.5 | 0.3761 | 0.00619 | 0.0036 | 60.7593
4 | 0.4458 | 0.00667 | 0.0006 | 66.8366
4.5 | 0.516 | 0.00725 | -0.0027 | 71.1724
5 | 0.5685 | 0.00771 | -0.0018 | 73.7354
5.5 | 0.6206 | 0.0081 | -0.0009 | 76.6173
6 | 0.6728 | 0.00856 | -0.0001 | 78.5981
6.5 | 0.7256 | 0.00895 | 0.0006 | 81.0726
7 | 0.7773 | 0.00964 | 0.0014 | 80.6328
7.5 | 0.8286 | 0.01047 | 0.0024 | 79.1404
8 | 0.8784 | 0.01156 | 0.0035 | 75.9862
8.5 | 0.9266 | 0.01289 | 0.0048 | 71.8852
9 | 0.971 | 0.01484 | 0.0065 | 65.4313
9.5 | 1.0086 | 0.01784 | 0.0089 | 56.5359
10.5 | 1.0699 | 0.02487 | 0.014 | 43.0197
11 | 1.0871 | 0.02904 | 0.0171 | 37.4346
11.5 | 1.0845 | 0.03359 | 0.0215 | 32.2864
12 | 1.056 | 0.03945 | 0.0239 | 26.7681
12.5 | 1.025 | 0.05118 | 0.0151 | 20.0274
13 | 0.9869 | 0.06864 | 0.0015 | 14.3779
13.5 | 0.9303 | 0.09097 | -0.011 | 10.2264
14 | 0.8756 | 0.11226 | -0.0211 | 7.7998
15 | 0.732 | 0.17896 | -0.049 | 4.0903
15.5 | 0.7456 | 0.18608 | -0.0527 | 4.0069
16 | 0.7523 | 0.19636 | -0.0574 | 3.8312

## 53. Re 2M Mach 0.25 (1)
BIGFOIL.COM POLAR EXPORT
TP28 tip
TP28 tip |  |  |  | Cl Max: | 0.534 | at alpha= | 5.5 | deg
JavaFoil+Calcfoil stall+Eppler ext transition |  |  |  | L/D Max: | 62.076 | at alpha= | 5.5 | deg
Re: | 2000000 |  |  | Cd Min: | 0.0059 | at alpha= | -1 | deg
Mach: | 0.25 |  |  | Cl=0 at alpha= | 0 | deg
|  |  |  | @ Cl=0.1, Cd= | 0.06761
|  |  |  | @ Cl=0.4, Cd= | 0.06761
|  |  |  | @ Cl=0.6, Cd= | 0.06761
alpha (deg) | Cl | Cd | Cm | Cl/Cd
-10.5 | -0.06 | 0.06771 | 0.003 | -0.881
-10 | -0.057 | 0.06226 | 0.003 | -0.916
-9.5 | -0.055 | 0.055 | 0.003 | -0.995
-9 | -0.058 | 0.02158 | 0.004 | -2.698
-8.5 | -0.189 | 0.01253 | 0.004 | -15.064
-8 | -0.286 | 0.01086 | 0.004 | -26.369
-7.5 | -0.369 | 0.01108 | 0.004 | -33.317
-7 | -0.438 | 0.01029 | 0.003 | -42.606
-6.5 | -0.393 | 0.04051 | 0.001 | -9.708
-6 | -0.523 | 0.009 | 0.003 | -58.083
-5.5 | -0.534 | 0.00861 | 0.003 | -62.028
-5 | -0.525 | 0.00867 | 0.002 | -60.565
-4.5 | -0.499 | 0.0085 | 0.002 | -58.784
-4 | -0.461 | 0.00842 | 0.002 | -54.743
-3.5 | -0.413 | 0.0082 | 0.002 | -50.313
-3 | -0.358 | 0.00791 | 0.001 | -45.322
-2.5 | -0.3 | 0.00791 | 0.001 | -37.951
-2 | -0.241 | 0.00775 | 0.001 | -31.067
-1.5 | -0.145 | 0.02811 | 0 | -5.147
-1 | -0.121 | 0.0059 | 0 | -20.427
-0.5 | -0.06 | 0.00599 | 0 | -10.058
0 | 0 | 0.00614 | 0 | 0
0.5 | 0.06 | 0.00599 | 0 | 10.064
1 | 0.121 | 0.0059 | 0 | 20.439
1.5 | 0.145 | 0.02811 | 0 | 5.147
2 | 0.241 | 0.00775 | -0.001 | 31.086
2.5 | 0.301 | 0.00791 | -0.001 | 37.975
3 | 0.359 | 0.0079 | -0.001 | 45.389
3.5 | 0.413 | 0.00816 | -0.002 | 50.559
4 | 0.461 | 0.00841 | -0.002 | 54.781
4.5 | 0.5 | 0.00848 | -0.002 | 58.899
5 | 0.525 | 0.00869 | -0.002 | 60.5
5.5 | 0.534 | 0.00861 | -0.003 | 62.076
6 | 0.523 | 0.00899 | -0.003 | 58.206
6.5 | 0.393 | 0.04056 | -0.001 | 9.695
7 | 0.351 | 0.0432 | -0.001 | 8.134
7.5 | 0.369 | 0.01098 | -0.004 | 33.63
8 | 0.286 | 0.01082 | -0.004 | 26.467
8.5 | 0.189 | 0.0125 | -0.004 | 15.112
9 | 0.061 | 0.01476 | -0.004 | 4.145
9.5 | 0.055 | 0.05434 | -0.003 | 1.009
10 | 0.057 | 0.06196 | -0.003 | 0.921
10.5 | 0.06 | 0.06761 | -0.003 | 0.883

## 54. Re 2M Mach 0.25 (2)
BIGFOIL.COM POLAR EXPORT
TP28 tip
TP28 tip |  |  |  | Cl Max: | 1.0079 | at alpha= | 9.5 | deg
XFOIL ncrit=9 |  |  |  | L/D Max: | 80.2778 | at alpha= | 6.5 | deg
Re: | 2000000 |  |  | Cd Min: | 0.17646 | at alpha= | 14.5 | deg
Mach: | 0.25 |  |  | Cl=0 at alpha= | -99 | deg
|  |  |  | @ Cl=0.1, Cd= | 0.0049848
|  |  |  | @ Cl=0.4, Cd= | 0.0064653
|  |  |  | @ Cl=0.6, Cd= | 0.0079674
alpha (deg) | Cl | Cd | Cm | Cl/Cd
0 | 0 | 0.00489 | 0 | 0
0.5 | 0.0573 | 0.00494 | 0.0002 | 11.5992
1 | 0.1145 | 0.005 | 0.0005 | 22.9
1.5 | 0.1721 | 0.00505 | 0.0007 | 34.0792
2 | 0.2277 | 0.0054 | 0.0011 | 42.1667
2.5 | 0.2834 | 0.00571 | 0.0015 | 49.6322
3 | 0.338 | 0.00606 | 0.0022 | 55.7756
3.5 | 0.3894 | 0.0064 | 0.0037 | 60.8438
4 | 0.4559 | 0.00681 | 0.0021 | 66.9457
5 | 0.588 | 0.00787 | -0.001 | 74.7141
5.5 | 0.6422 | 0.00831 | 0.0002 | 77.2804
6 | 0.6963 | 0.0089 | 0.0014 | 78.236
6.5 | 0.7514 | 0.00936 | 0.0024 | 80.2778
7 | 0.8055 | 0.01017 | 0.0037 | 79.2035
7.5 | 0.8579 | 0.01137 | 0.0054 | 75.4529
8 | 0.907 | 0.01312 | 0.0075 | 69.1311
8.5 | 0.9506 | 0.01578 | 0.0101 | 60.2408
9 | 0.9855 | 0.01973 | 0.0133 | 49.9493
9.5 | 1.0079 | 0.02495 | 0.0169 | 40.3968
10 | 1.0039 | 0.03207 | 0.0211 | 31.3034
10.5 | 0.9687 | 0.03879 | 0.0256 | 24.9729
11 | 0.9351 | 0.04994 | 0.017 | 18.7245
11.5 | 0.904 | 0.06723 | 0.0025 | 13.4464
12 | 0.8543 | 0.08779 | -0.0079 | 9.7312
12.5 | 0.8053 | 0.10704 | -0.0179 | 7.5234
13 | 0.7107 | 0.14208 | -0.0337 | 5.0021
13.5 | 0.7125 | 0.15243 | -0.0384 | 4.6743
14 | 0.7099 | 0.16783 | -0.0442 | 4.2299
14.5 | 0.7221 | 0.17646 | -0.0483 | 4.0921

## 55. Re 2M Mach 0.50 (1)
BIGFOIL.COM POLAR EXPORT
TP28 tip
TP28 tip |  |  |  | Cl Max: | 1.061 | at alpha= | 20 | deg
JavaFoil+Calcfoil stall+Eppler ext transition |  |  |  | L/D Max: | 53.242 | at alpha= | 4 | deg
Re: | 2000000 |  |  | Cd Min: | 0.00612 | at alpha= | -1 | deg
Mach: | 0.5 |  |  | Cl=0 at alpha= | 0 | deg
|  |  |  | @ Cl=0.1, Cd= | 0.00612
|  |  |  | @ Cl=0.4, Cd= | 0.01096
|  |  |  | @ Cl=0.6, Cd= | 0.082143
alpha (deg) | Cl | Cd | Cm | Cl/Cd
-20 | -1.061 | 0.15564 | 0.006 | -6.82
-19.5 | -1.035 | 0.15494 | 0.006 | -6.683
-19 | -1.009 | 0.15265 | 0.005 | -6.613
-18.5 | -0.983 | 0.14541 | 0.005 | -6.763
-18 | -0.957 | 0.15219 | 0.005 | -6.29
-17.5 | -0.933 | 0.12963 | 0.005 | -7.199
-17 | -0.904 | 0.13365 | 0.005 | -6.767
-16.5 | -0.878 | 0.12417 | 0.005 | -7.074
-16 | -0.852 | 0.12316 | 0.004 | -6.917
-15.5 | -0.826 | 0.11325 | 0.004 | -7.293
-15 | -0.799 | 0.11585 | 0.004 | -6.899
-14.5 | -0.773 | 0.11377 | 0.004 | -6.792
-14 | -0.746 | 0.10169 | 0.004 | -7.338
-13.5 | -0.72 | 0.10198 | 0.004 | -7.058
-13 | -0.693 | 0.0906 | 0.003 | -7.655
-12.5 | -0.667 | 0.09107 | 0.003 | -7.323
-12 | -0.64 | 0.0866 | 0.003 | -7.396
-11.5 | -0.614 | 0.08793 | 0.003 | -6.978
-11 | -0.588 | 0.07692 | 0.003 | -7.642
-10.5 | -0.561 | 0.07061 | 0.002 | -7.938
-10 | -0.534 | 0.06615 | 0.002 | -8.073
-9.5 | -0.507 | 0.06241 | 0.002 | -8.131
-9 | -0.481 | 0.05984 | 0.002 | -8.037
-8.5 | -0.455 | 0.0569 | 0.002 | -7.99
-8 | -0.428 | 0.05314 | 0.002 | -8.057
-7.5 | -0.403 | 0.04853 | 0.002 | -8.298
-7 | -0.444 | 0.0152 | 0.003 | -29.216
-6.5 | -0.432 | 0.01193 | 0.003 | -36.183
-6 | -0.321 | 0.04026 | 0.001 | -7.969
-5.5 | -0.294 | 0.0373 | 0.001 | -7.887
-5 | -0.267 | 0.03562 | 0.001 | -7.51
-4.5 | -0.3 | 0.00946 | 0.002 | -31.761
-4 | -0.481 | 0.00903 | 0.002 | -53.317
-3.5 | -0.453 | 0.00867 | 0.002 | -52.2
-3 | -0.399 | 0.00853 | 0.002 | -46.745
-2.5 | -0.335 | 0.00826 | 0.001 | -40.603
-2 | -0.269 | 0.00806 | 0.001 | -33.355
-1.5 | -0.162 | 0.02824 | 0 | -5.725
-1 | -0.135 | 0.00612 | 0.001 | -22.025
-0.5 | -0.067 | 0.00613 | 0 | -10.995
0 | 0 | 0.00624 | 0 | 0
0.5 | 0.067 | 0.00612 | 0 | 11.01
1 | 0.135 | 0.00612 | -0.001 | 22.042
1.5 | 0.162 | 0.02822 | 0 | 5.73
2 | 0.269 | 0.00807 | -0.001 | 33.357
2.5 | 0.335 | 0.00825 | -0.001 | 40.668
3 | 0.399 | 0.00853 | -0.002 | 46.771
3.5 | 0.453 | 0.00869 | -0.002 | 52.119
4 | 0.482 | 0.00905 | -0.002 | 53.242
4.5 | 0.301 | 0.00945 | -0.002 | 31.805
5 | 0.267 | 0.03556 | -0.001 | 7.522
5.5 | 0.294 | 0.03733 | -0.001 | 7.88
6 | 0.4 | 0.01096 | -0.003 | 36.537
6.5 | 0.432 | 0.01183 | -0.003 | 36.51
7 | 0.455 | 0.01338 | -0.004 | 34.036
7.5 | 0.403 | 0.04855 | -0.002 | 8.293
8 | 0.428 | 0.05335 | -0.002 | 8.022
8.5 | 0.455 | 0.05689 | -0.002 | 7.992
9 | 0.481 | 0.05908 | -0.002 | 8.141
9.5 | 0.507 | 0.06271 | -0.002 | 8.093
10 | 0.534 | 0.06636 | -0.002 | 8.048
10.5 | 0.561 | 0.07127 | -0.003 | 7.865
11 | 0.588 | 0.0772 | -0.003 | 7.613
11.5 | 0.614 | 0.08791 | -0.003 | 6.979
12 | 0.64 | 0.08658 | -0.003 | 7.397
12.5 | 0.667 | 0.09174 | -0.003 | 7.269
13 | 0.694 | 0.09051 | -0.003 | 7.663
13.5 | 0.72 | 0.10168 | -0.004 | 7.08
14 | 0.746 | 0.1017 | -0.004 | 7.338
14.5 | 0.773 | 0.1143 | -0.004 | 6.76
15 | 0.799 | 0.11583 | -0.004 | 6.9
15.5 | 0.826 | 0.11286 | -0.004 | 7.318
16 | 0.852 | 0.12236 | -0.004 | 6.962
16.5 | 0.878 | 0.12403 | -0.005 | 7.081
17 | 0.904 | 0.13354 | -0.005 | 6.772
17.5 | 0.933 | 0.12947 | -0.005 | 7.206
18 | 0.957 | 0.15332 | -0.005 | 6.244
18.5 | 0.983 | 0.14395 | -0.005 | 6.831
19 | 1.009 | 0.15268 | -0.005 | 6.611
19.5 | 1.035 | 0.15538 | -0.006 | 6.664
20 | 1.061 | 0.15564 | -0.006 | 6.82

## 56. Re 2M Mach 0.50 (2)
BIGFOIL.COM POLAR EXPORT
TP28 tip
TP28 tip |  |  |  | Cl Max: | 0.9883 | at alpha= | 20 | deg
XFOIL ncrit=9 |  |  |  | L/D Max: | 76.4819 | at alpha= | 5 | deg
Re: | 2000000 |  |  | Cd Min: | 0.29148 | at alpha= | 20 | deg
Mach: | 0.5 |  |  | Cl=0 at alpha= | 0 | deg
|  |  |  | @ Cl=0.1, Cd= | 0.0052366
|  |  |  | @ Cl=0.4, Cd= | 0.0068424
|  |  |  | @ Cl=0.6, Cd= | 0.0081293
alpha (deg) | Cl | Cd | Cm | Cl/Cd
-20 | -0.9876 | 0.29089 | 0.1152 | -3.3951
-19.5 | -0.9664 | 0.28252 | 0.11 | -3.4206
-19 | -0.9448 | 0.27419 | 0.1049 | -3.4458
-18.5 | -0.9231 | 0.26548 | 0.0998 | -3.4771
-18 | -0.9012 | 0.2564 | 0.0947 | -3.5148
-17.5 | -0.8787 | 0.24645 | 0.0893 | -3.5654
-17 | -0.8576 | 0.23716 | 0.0841 | -3.6161
-16.5 | -0.8384 | 0.22788 | 0.0793 | -3.6791
-16 | -0.8177 | 0.21956 | 0.0746 | -3.7243
-15.5 | -0.797 | 0.21133 | 0.0699 | -3.7714
-15 | -0.7767 | 0.20246 | 0.0652 | -3.8363
-14.5 | -0.7562 | 0.19299 | 0.0601 | -3.9183
-14 | -0.7378 | 0.18365 | 0.0554 | -4.0174
-13 | -0.7125 | 0.16238 | 0.0456 | -4.3879
-12.5 | -0.7002 | 0.15246 | 0.0408 | -4.5927
-12 | -0.6923 | 0.1416 | 0.0357 | -4.8891
-11.5 | -0.6861 | 0.13105 | 0.0307 | -5.2354
-11 | -0.6869 | 0.11931 | 0.0251 | -5.7573
-10.5 | -0.69 | 0.10814 | 0.0196 | -6.3806
-10 | -0.6998 | 0.09627 | 0.0136 | -7.2691
-9.5 | -0.7108 | 0.08485 | 0.0073 | -8.3771
-9 | -0.7304 | 0.07206 | -0.0003 | -10.136
-8.5 | -0.7477 | 0.05801 | -0.0096 | -12.8892
-8 | -0.7713 | 0.04409 | -0.0229 | -17.4938
-7.5 | -0.8081 | 0.0353 | -0.0266 | -22.8924
-7 | -0.8295 | 0.02684 | -0.0235 | -30.9054
-6.5 | -0.8242 | 0.01853 | -0.0186 | -44.4792
-6 | -0.7913 | 0.01265 | -0.0126 | -62.5534
-5.5 | -0.7394 | 0.00977 | -0.0074 | -75.6807
-5 | -0.6762 | 0.00883 | -0.0043 | -76.5798
-4.5 | -0.5996 | 0.00813 | -0.0043 | -73.7515
-4 | -0.5073 | 0.00747 | -0.0079 | -67.9116
-3.5 | -0.4482 | 0.00719 | -0.0051 | -62.3366
-3 | -0.3858 | 0.00675 | -0.0036 | -57.1556
-2.5 | -0.323 | 0.00622 | -0.0025 | -51.9293
-2 | -0.2592 | 0.00581 | -0.0018 | -44.6127
-1.5 | -0.1962 | 0.00535 | -0.0011 | -36.6729
-1 | -0.1305 | 0.00526 | -0.0007 | -24.8099
-0.5 | -0.0654 | 0.00521 | -0.0003 | -12.5528
0 | 0 | 0.00515 | 0 | 0
0.5 | 0.0653 | 0.00521 | 0.0003 | 12.5336
1 | 0.1304 | 0.00526 | 0.0007 | 24.7909
1.5 | 0.1961 | 0.00534 | 0.0011 | 36.7228
2 | 0.2592 | 0.00579 | 0.0018 | 44.7668
2.5 | 0.3229 | 0.00622 | 0.0025 | 51.9132
3 | 0.3858 | 0.00674 | 0.0036 | 57.2404
3.5 | 0.4482 | 0.00719 | 0.0051 | 62.3366
4 | 0.5072 | 0.00747 | 0.0079 | 67.8983
4.5 | 0.599 | 0.00812 | 0.0044 | 73.7685
5 | 0.6761 | 0.00884 | 0.0043 | 76.4819
5.5 | 0.7393 | 0.00978 | 0.0075 | 75.593
6 | 0.7911 | 0.01267 | 0.0126 | 62.4388
6.5 | 0.8239 | 0.01856 | 0.0186 | 44.3912
7 | 0.8286 | 0.02693 | 0.0235 | 30.7687
7.5 | 0.804 | 0.03562 | 0.0267 | 22.5716
8 | 0.7715 | 0.04409 | 0.0228 | 17.4983
8.5 | 0.7478 | 0.05807 | 0.0095 | 12.8776
9 | 0.7268 | 0.07286 | -0.0004 | 9.9753
9.5 | 0.7116 | 0.08482 | -0.0075 | 8.3895
10 | 0.6994 | 0.09651 | -0.0138 | 7.2469
10.5 | 0.6906 | 0.10817 | -0.0198 | 6.3844
11 | 0.6862 | 0.1197 | -0.0254 | 5.7327
11.5 | 0.6868 | 0.13105 | -0.0308 | 5.2407
12 | 0.6916 | 0.1421 | -0.036 | 4.867
12.5 | 0.7004 | 0.15266 | -0.0409 | 4.588
13 | 0.7128 | 0.16254 | -0.0457 | 4.3854
13.5 | 0.7271 | 0.17183 | -0.0504 | 4.2315
14 | 0.7383 | 0.18378 | -0.0555 | 4.0173
14.5 | 0.7567 | 0.19305 | -0.0602 | 3.9197
15 | 0.7773 | 0.20253 | -0.0653 | 3.8379
15.5 | 0.7975 | 0.21148 | -0.07 | 3.771
16 | 0.8182 | 0.21985 | -0.0748 | 3.7216
16.5 | 0.839 | 0.2279 | -0.0794 | 3.6814
17 | 0.8581 | 0.23742 | -0.0842 | 3.6143
17.5 | 0.8793 | 0.24674 | -0.0894 | 3.5637
18 | 0.902 | 0.25683 | -0.0949 | 3.5121
18.5 | 0.9237 | 0.26588 | -0.0999 | 3.4741
19 | 0.9455 | 0.27466 | -0.1051 | 3.4424
19.5 | 0.967 | 0.28292 | -0.1102 | 3.4179
20 | 0.9883 | 0.29148 | -0.1154 | 3.3906

## 57. Re 3M Mach 0.00 (1)
BIGFOIL.COM POLAR EXPORT
TP28 tip
TP28 tip |  |  |  | Cl Max: | 0.564 | at alpha= | 6.5 | deg
JavaFoil+Calcfoil stall+Eppler ext transition |  |  |  | L/D Max: | 66.733 | at alpha= | 6.5 | deg
Re: | 3000000 |  |  | Cd Min: | 0.00562 | at alpha= | -1 | deg
Mach: | 0 |  |  | Cl=0 at alpha= | 0 | deg
|  |  |  | @ Cl=0.1, Cd= | 0.0056459
|  |  |  | @ Cl=0.4, Cd= | 0.06457
|  |  |  | @ Cl=0.6, Cd= | 0.06457
alpha (deg) | Cl | Cd | Cm | Cl/Cd
-11.5 | -0.236 | 0.06457 | 0.003 | -3.659
-11 | -0.261 | 0.05929 | 0.003 | -4.4
-10.5 | -0.314 | 0.02607 | 0.004 | -12.055
-10 | -0.365 | 0.01491 | 0.004 | -24.461
-9.5 | -0.41 | 0.01212 | 0.004 | -33.826
-9 | -0.446 | 0.01063 | 0.004 | -41.925
-8.5 | -0.479 | 0.01083 | 0.004 | -44.261
-8 | -0.51 | 0.01019 | 0.004 | -50.01
-7.5 | -0.535 | 0.00958 | 0.003 | -55.9
-7 | -0.554 | 0.00881 | 0.003 | -62.837
-6.5 | -0.563 | 0.00845 | 0.003 | -66.687
-6 | -0.562 | 0.00857 | 0.003 | -65.586
-5.5 | -0.55 | 0.00837 | 0.003 | -65.641
-5 | -0.526 | 0.0083 | 0.002 | -63.348
-4.5 | -0.492 | 0.00801 | 0.002 | -61.39
-4 | -0.45 | 0.00784 | 0.002 | -57.37
-3.5 | -0.401 | 0.00771 | 0.002 | -51.959
-3 | -0.347 | 0.00758 | 0.001 | -45.83
-2.5 | -0.291 | 0.00742 | 0.001 | -39.224
-2 | -0.233 | 0.00737 | 0.001 | -31.655
-1.5 | -0.14 | 0.02816 | 0 | -4.976
-1 | -0.117 | 0.00562 | 0 | -20.768
-0.5 | -0.058 | 0.00571 | 0 | -10.22
0 | 0 | 0.00569 | 0 | 0
0.5 | 0.058 | 0.00571 | 0 | 10.225
1 | 0.117 | 0.00562 | 0 | 20.78
1.5 | 0.14 | 0.02816 | 0 | 4.976
2 | 0.233 | 0.00737 | -0.001 | 31.673
2.5 | 0.291 | 0.00742 | -0.001 | 39.247
3 | 0.348 | 0.00758 | -0.001 | 45.858
3.5 | 0.401 | 0.00771 | -0.002 | 51.991
4 | 0.45 | 0.00784 | -0.002 | 57.406
4.5 | 0.492 | 0.00801 | -0.002 | 61.427
5 | 0.526 | 0.0083 | -0.002 | 63.39
5.5 | 0.55 | 0.00837 | -0.003 | 65.686
6 | 0.562 | 0.00857 | -0.003 | 65.633
6.5 | 0.564 | 0.00845 | -0.003 | 66.733
7 | 0.554 | 0.00881 | -0.003 | 62.882
7.5 | 0.536 | 0.00958 | -0.003 | 55.943
8 | 0.51 | 0.01019 | -0.004 | 50.05
8.5 | 0.48 | 0.01083 | -0.004 | 44.301
9 | 0.446 | 0.01063 | -0.004 | 41.925
9.5 | 0.41 | 0.01212 | -0.004 | 33.826
10 | 0.365 | 0.01491 | -0.004 | 24.461
10.5 | 0.314 | 0.02607 | -0.004 | 12.055
11 | 0.261 | 0.05929 | -0.003 | 4.4
11.5 | 0.236 | 0.06457 | -0.003 | 3.659

## 58. Re 3M Mach 0.00 (2)
BIGFOIL.COM POLAR EXPORT
TP28 tip
TP28 tip |  |  |  | Cl Max: | 1.1647 | at alpha= | 12 | deg
XFOIL ncrit=9 |  |  |  | L/D Max: | 88.1797 | at alpha= | 7 | deg
Re: | 3000000 |  |  | Cd Min: | 0.21154 | at alpha= | 17 | deg
Mach: | 0 |  |  | Cl=0 at alpha= | 0 | deg
|  |  |  | @ Cl=0.1, Cd= | 0.0048374
|  |  |  | @ Cl=0.4, Cd= | 0.0063595
|  |  |  | @ Cl=0.6, Cd= | 0.0073107
alpha (deg) | Cl | Cd | Cm | Cl/Cd
-17 | -0.7797 | 0.21097 | 0.0643 | -3.6958
-16.5 | -0.7649 | 0.20349 | 0.0602 | -3.7589
-16 | -0.751 | 0.19483 | 0.0561 | -3.8546
-15.5 | -0.7359 | 0.18718 | 0.0523 | -3.9315
-14 | -1.0523 | 0.07183 | 0.0007 | -14.6499
-13.5 | -1.0521 | 0.06263 | -0.0053 | -16.7987
-13 | -1.1273 | 0.0401 | -0.0239 | -28.1122
-12.5 | -1.1331 | 0.03486 | -0.0252 | -32.5043
-12 | -1.1873 | 0.02716 | -0.0169 | -43.715
-11.5 | -1.162 | 0.02444 | -0.0144 | -47.545
-11 | -1.141 | 0.02032 | -0.0111 | -56.1516
-10.5 | -1.1067 | 0.01753 | -0.0088 | -63.1318
-10 | -1.068 | 0.01511 | -0.0068 | -70.6817
-9.5 | -1.0237 | 0.01343 | -0.0054 | -76.2249
-9 | -0.9771 | 0.01203 | -0.0041 | -81.2219
-8.5 | -0.9281 | 0.01099 | -0.0031 | -84.4495
-8 | -0.8779 | 0.01012 | -0.0022 | -86.749
-7.5 | -0.8268 | 0.0094 | -0.0014 | -87.9574
-7 | -0.7752 | 0.00879 | -0.0006 | -88.1911
-6.5 | -0.7232 | 0.00827 | 0.0001 | -87.4486
-5.5 | -0.6194 | 0.00744 | 0.0016 | -83.2527
-5 | -0.5629 | 0.00706 | 0.0014 | -79.7309
-4.5 | -0.4901 | 0.00666 | -0.0024 | -73.5886
-4 | -0.4326 | 0.0065 | -0.0027 | -66.5538
-3.5 | -0.3812 | 0.00629 | -0.0017 | -60.6041
-3 | -0.3278 | 0.00598 | -0.0013 | -54.8161
-2.5 | -0.274 | 0.00562 | -0.0009 | -48.7544
-2 | -0.2197 | 0.00533 | -0.0007 | -41.2195
-1.5 | -0.1657 | 0.00497 | -0.0004 | -33.34
-1 | -0.1111 | 0.00477 | -0.0002 | -23.2914
-0.5 | -0.0553 | 0.00474 | -0.0001 | -11.6667
0 | 0 | 0.0047 | 0 | 0
0.5 | 0.0552 | 0.00474 | 0.0002 | 11.6456
1.5 | 0.1656 | 0.00498 | 0.0005 | 33.253
2 | 0.2198 | 0.00532 | 0.0007 | 41.3158
2.5 | 0.2739 | 0.00562 | 0.0009 | 48.7367
3 | 0.3278 | 0.00597 | 0.0013 | 54.9079
3.5 | 0.3812 | 0.00629 | 0.0017 | 60.6041
4 | 0.4326 | 0.00648 | 0.0027 | 66.7593
4.5 | 0.4899 | 0.00666 | 0.0025 | 73.5586
5 | 0.5624 | 0.00706 | -0.0013 | 79.6601
5.5 | 0.6194 | 0.00744 | -0.0016 | 83.2527
6 | 0.6715 | 0.00777 | -0.0009 | 86.4221
6.5 | 0.7232 | 0.00827 | -0.0001 | 87.4486
7 | 0.7751 | 0.00879 | 0.0006 | 88.1797
7.5 | 0.8267 | 0.00941 | 0.0014 | 87.8533
8 | 0.8779 | 0.01012 | 0.0022 | 86.749
8.5 | 0.9281 | 0.01099 | 0.0031 | 84.4495
9 | 0.9768 | 0.01209 | 0.0041 | 80.794
9.5 | 1.0238 | 0.01343 | 0.0053 | 76.2323
10 | 1.0677 | 0.01517 | 0.0069 | 70.3823
10.5 | 1.1064 | 0.01761 | 0.0089 | 62.8279
11 | 1.1387 | 0.02069 | 0.0113 | 55.0362
11.5 | 1.1633 | 0.0243 | 0.0142 | 47.8724
12 | 1.1647 | 0.02959 | 0.0186 | 39.3613
12.5 | 1.1166 | 0.03639 | 0.0251 | 30.6843
13 | 1.1012 | 0.04415 | 0.0206 | 24.9422
13.5 | 1.0213 | 0.07005 | -0.0007 | 14.5796
14 | 1.0346 | 0.07625 | -0.0039 | 13.5685
14.5 | 0.8738 | 0.12063 | -0.0252 | 7.2436
15.5 | 0.7369 | 0.18728 | -0.0524 | 3.9348
16 | 0.752 | 0.19525 | -0.0563 | 3.8515
16.5 | 0.7659 | 0.20356 | -0.0604 | 3.7625
17 | 0.7801 | 0.21154 | -0.0645 | 3.6877

## 59. Re 3M Mach 0.10 (1)
BIGFOIL.COM POLAR EXPORT
TP28 tip
TP28 tip |  |  |  | Cl Max: | 0.559 | at alpha= | 6 | deg
JavaFoil+Calcfoil stall+Eppler ext transition |  |  |  | L/D Max: | 65.233 | at alpha= | 5.5 | deg
Re: | 3000000 |  |  | Cd Min: | 0.00562 | at alpha= | -1 | deg
Mach: | 0.1 |  |  | Cl=0 at alpha= | 0 | deg
|  |  |  | @ Cl=0.1, Cd= | 0.0056522
|  |  |  | @ Cl=0.4, Cd= | 0.06043
|  |  |  | @ Cl=0.6, Cd= | 0.06043
alpha (deg) | Cl | Cd | Cm | Cl/Cd
-11 | -0.227 | 0.05508 | 0.004 | -4.114
-10.5 | -0.26 | 0.04385 | 0.004 | -5.929
-10 | -0.323 | 0.01619 | 0.004 | -19.978
-9.5 | -0.373 | 0.01235 | 0.004 | -30.233
-9 | -0.414 | 0.01002 | 0.004 | -41.309
-8.5 | -0.453 | 0.01087 | 0.004 | -41.628
-8 | -0.488 | 0.0103 | 0.004 | -47.358
-7.5 | -0.519 | 0.00967 | 0.003 | -53.62
-7 | -0.542 | 0.0089 | 0.003 | -60.918
-6.5 | -0.556 | 0.00853 | 0.003 | -65.183
-6 | -0.558 | 0.00858 | 0.003 | -65.088
-5.5 | -0.548 | 0.00841 | 0.003 | -65.188
-5 | -0.526 | 0.00832 | 0.002 | -63.278
-4.5 | -0.493 | 0.00807 | 0.002 | -61.145
-4 | -0.451 | 0.00785 | 0.002 | -57.521
-3.5 | -0.403 | 0.00776 | 0.002 | -51.885
-3 | -0.349 | 0.00762 | 0.001 | -45.827
-2.5 | -0.292 | 0.00742 | 0.001 | -39.396
-2 | -0.234 | 0.00738 | 0.001 | -31.741
-1.5 | -0.141 | 0.02816 | 0 | -5
-1 | -0.117 | 0.00562 | 0 | -20.878
-0.5 | -0.059 | 0.00573 | 0 | -10.245
0 | 0 | 0.00569 | 0 | 0
0.5 | 0.059 | 0.00573 | 0 | 10.25
1 | 0.117 | 0.00562 | 0 | 20.889
1.5 | 0.141 | 0.02816 | 0 | 5
2 | 0.234 | 0.00738 | -0.001 | 31.759
2.5 | 0.293 | 0.00742 | -0.001 | 39.419
3 | 0.349 | 0.00762 | -0.001 | 45.855
3.5 | 0.403 | 0.00776 | -0.002 | 51.918
4 | 0.452 | 0.00785 | -0.002 | 57.557
4.5 | 0.494 | 0.00807 | -0.002 | 61.182
5 | 0.526 | 0.00831 | -0.002 | 63.32
5.5 | 0.549 | 0.00841 | -0.003 | 65.233
6 | 0.559 | 0.00858 | -0.003 | 65.134
6.5 | 0.556 | 0.00853 | -0.003 | 65.229
7 | 0.543 | 0.0089 | -0.003 | 60.962
7.5 | 0.519 | 0.00968 | -0.003 | 53.628
8 | 0.488 | 0.01022 | -0.004 | 47.796
8.5 | 0.453 | 0.01096 | -0.004 | 41.315
9 | 0.414 | 0.00999 | -0.004 | 41.462
9.5 | 0.373 | 0.01235 | -0.004 | 30.232
10 | 0.325 | 0.01571 | -0.004 | 20.661
10.5 | 0.261 | 0.04194 | -0.004 | 6.234
11 | 0.224 | 0.06043 | -0.003 | 3.7

## 60. Re 3M Mach 0.10 (2)
BIGFOIL.COM POLAR EXPORT
TP28 tip
TP28 tip |  |  |  | Cl Max: | 1.1385 | at alpha= | 11.5 | deg
XFOIL ncrit=9 |  |  |  | L/D Max: | 87.9707 | at alpha= | 7 | deg
Re: | 3000000 |  |  | Cd Min: | 0.20443 | at alpha= | 16.5 | deg
Mach: | 0.1 |  |  | Cl=0 at alpha= | -99 | deg
|  |  |  | @ Cl=0.1, Cd= | 0.0047717
|  |  |  | @ Cl=0.4, Cd= | 0.0063746
|  |  |  | @ Cl=0.6, Cd= | 0.0073182
alpha (deg) | Cl | Cd | Cm | Cl/Cd
0 | 0 | 0.00471 | 0 | 0
0.5 | 0.0555 | 0.00474 | 0.0002 | 11.7089
1 | 0.1117 | 0.00478 | 0.0002 | 23.3682
1.5 | 0.1665 | 0.00499 | 0.0005 | 33.3667
2 | 0.221 | 0.00533 | 0.0007 | 41.4634
2.5 | 0.2755 | 0.00564 | 0.001 | 48.8475
3 | 0.3297 | 0.00599 | 0.0013 | 55.0417
3.5 | 0.3835 | 0.00632 | 0.0018 | 60.6804
4.5 | 0.4922 | 0.00668 | 0.0028 | 73.6826
5 | 0.5657 | 0.00708 | -0.0011 | 79.9011
5.5 | 0.6233 | 0.00748 | -0.0014 | 83.3289
6 | 0.676 | 0.00778 | -0.0007 | 86.8895
6.5 | 0.7279 | 0.00833 | 0.0002 | 87.383
7 | 0.7803 | 0.00887 | 0.001 | 87.9707
7.5 | 0.8323 | 0.00952 | 0.0019 | 87.4265
8 | 0.8837 | 0.01028 | 0.0028 | 85.963
8.5 | 0.9341 | 0.01124 | 0.0038 | 83.105
9 | 0.9826 | 0.01249 | 0.0051 | 78.6709
9.5 | 1.0287 | 0.01407 | 0.0065 | 73.113
10 | 1.0707 | 0.01621 | 0.0084 | 66.0518
10.5 | 1.1051 | 0.01934 | 0.011 | 57.1406
11 | 1.1292 | 0.02346 | 0.0141 | 48.133
11.5 | 1.1385 | 0.02842 | 0.018 | 40.0598
12 | 1.0981 | 0.03509 | 0.0252 | 31.2938
12.5 | 1.0314 | 0.05048 | 0.015 | 20.4319
13 | 1.024 | 0.062 | 0.0051 | 16.5161
13.5 | 0.9478 | 0.08867 | -0.0108 | 10.6891
14 | 0.9124 | 0.10455 | -0.0176 | 8.7269
15 | 0.726 | 0.1794 | -0.0489 | 4.0468
15.5 | 0.7379 | 0.18811 | -0.053 | 3.9227
16 | 0.7533 | 0.19605 | -0.0569 | 3.8424
16.5 | 0.7676 | 0.20443 | -0.061 | 3.7548

## 61. Re 3M Mach 0.25 (1)
BIGFOIL.COM POLAR EXPORT
TP28 tip
TP28 tip |  |  |  | Cl Max: | 0.534 | at alpha= | 5.5 | deg
JavaFoil+Calcfoil stall+Eppler ext transition |  |  |  | L/D Max: | 61.991 | at alpha= | 5.5 | deg
Re: | 3000000 |  |  | Cd Min: | 0.00566 | at alpha= | -1 | deg
Mach: | 0.25 |  |  | Cl=0 at alpha= | 0 | deg
|  |  |  | @ Cl=0.1, Cd= | 0.06363
|  |  |  | @ Cl=0.4, Cd= | 0.06363
|  |  |  | @ Cl=0.6, Cd= | 0.06363
alpha (deg) | Cl | Cd | Cm | Cl/Cd
-10.5 | -0.06 | 0.0635 | 0.003 | -0.946
-10 | -0.059 | 0.05097 | 0.003 | -1.151
-9.5 | -0.062 | 0.01976 | 0.004 | -3.145
-9 | -0.063 | 0.0126 | 0.004 | -4.964
-8.5 | -0.19 | 0.01001 | 0.004 | -18.939
-8 | -0.287 | 0.01082 | 0.004 | -26.502
-7.5 | -0.369 | 0.01017 | 0.004 | -36.29
-7 | -0.438 | 0.00956 | 0.003 | -45.828
-6.5 | -0.49 | 0.00881 | 0.003 | -55.651
-6 | -0.523 | 0.00878 | 0.003 | -59.513
-5.5 | -0.534 | 0.00857 | 0.003 | -62.288
-5 | -0.525 | 0.0085 | 0.002 | -61.747
-4.5 | -0.499 | 0.00819 | 0.002 | -61.008
-4 | -0.461 | 0.00789 | 0.002 | -58.351
-3.5 | -0.413 | 0.0079 | 0.002 | -52.197
-3 | -0.358 | 0.00771 | 0.001 | -46.484
-2.5 | -0.3 | 0.0075 | 0.001 | -40.05
-2 | -0.241 | 0.00744 | 0.001 | -32.374
-1.5 | -0.145 | 0.02817 | 0 | -5.136
-1 | -0.121 | 0.00566 | 0 | -21.29
-0.5 | -0.06 | 0.00573 | 0 | -10.523
0 | 0 | 0.00573 | 0 | 0
0.5 | 0.06 | 0.00573 | 0 | 10.528
1 | 0.121 | 0.00566 | 0 | 21.301
1.5 | 0.145 | 0.02817 | 0 | 5.136
2 | 0.241 | 0.00744 | -0.001 | 32.393
2.5 | 0.301 | 0.0075 | -0.001 | 40.074
3 | 0.359 | 0.00767 | -0.001 | 46.786
3.5 | 0.413 | 0.00786 | -0.002 | 52.496
4 | 0.461 | 0.0079 | -0.002 | 58.362
4.5 | 0.5 | 0.00817 | -0.002 | 61.134
5 | 0.525 | 0.0085 | -0.002 | 61.809
5.5 | 0.534 | 0.00862 | -0.003 | 61.991
6 | 0.523 | 0.00883 | -0.003 | 59.258
6.5 | 0.491 | 0.00879 | -0.003 | 55.822
7 | 0.439 | 0.00921 | -0.003 | 47.628
7.5 | 0.369 | 0.01014 | -0.004 | 36.427
8 | 0.287 | 0.0108 | -0.004 | 26.568
8.5 | 0.19 | 0.00998 | -0.004 | 18.995
9 | 0.063 | 0.01231 | -0.004 | 5.107
9.5 | 0.062 | 0.01884 | -0.004 | 3.316
10 | 0.059 | 0.04844 | -0.003 | 1.22
10.5 | 0.06 | 0.06363 | -0.003 | 0.944

## 62. Re 3M Mach 0.25 (2)
BIGFOIL.COM POLAR EXPORT
TP28 tip
TP28 tip |  |  |  | Cl Max: | 1.024 | at alpha= | 9.5 | deg
XFOIL ncrit=9 |  |  |  | L/D Max: | 87.2254 | at alpha= | 6.5 | deg
Re: | 3000000 |  |  | Cd Min: | 0.14621 | at alpha= | 13.5 | deg
Mach: | 0.25 |  |  | Cl=0 at alpha= | -99 | deg
|  |  |  | @ Cl=0.1, Cd= | 0.0048221
|  |  |  | @ Cl=0.4, Cd= | 0.0064766
|  |  |  | @ Cl=0.6, Cd= | 0.0073371
alpha (deg) | Cl | Cd | Cm | Cl/Cd
0 | 0 | 0.00476 | 0 | 0
0.5 | 0.0573 | 0.0048 | 0.0002 | 11.9375
1 | 0.1152 | 0.00483 | 0.0003 | 23.8509
1.5 | 0.1717 | 0.00505 | 0.0006 | 34
2 | 0.228 | 0.0054 | 0.0008 | 42.2222
2.5 | 0.2843 | 0.00574 | 0.0012 | 49.5296
3 | 0.3403 | 0.00612 | 0.0016 | 55.6046
3.5 | 0.3961 | 0.00646 | 0.0021 | 61.3158
4 | 0.4503 | 0.00669 | 0.0031 | 67.3094
4.5 | 0.5045 | 0.00679 | 0.0044 | 74.3004
5 | 0.5842 | 0.00721 | -0.0001 | 81.0264
5.5 | 0.6451 | 0.0077 | -0.0003 | 83.7792
6 | 0.6999 | 0.00806 | 0.0007 | 86.8362
6.5 | 0.7545 | 0.00865 | 0.002 | 87.2254
7 | 0.8091 | 0.00934 | 0.0033 | 86.6274
7.5 | 0.8628 | 0.01027 | 0.0048 | 84.0117
8 | 0.9147 | 0.01155 | 0.0065 | 79.1948
8.5 | 0.9627 | 0.01349 | 0.0088 | 71.364
9 | 1.0021 | 0.01679 | 0.0119 | 59.6843
9.5 | 1.024 | 0.02243 | 0.016 | 45.6531
10 | 1.0087 | 0.0314 | 0.0212 | 32.1242
10.5 | 0.96 | 0.03939 | 0.0259 | 24.3717
11 | 0.9301 | 0.05124 | 0.0153 | 18.1518
11.5 | 0.9046 | 0.06871 | 0.0002 | 13.1655
12 | 0.8496 | 0.0897 | -0.0096 | 9.4716
12.5 | 0.7761 | 0.11419 | -0.0219 | 6.7966
13 | 0.73 | 0.13572 | -0.0316 | 5.3787
13.5 | 0.7308 | 0.14621 | -0.0361 | 4.9983

## 63. Re 3M Mach 0.50 (1)
BIGFOIL.COM POLAR EXPORT
TP28 tip
TP28 tip |  |  |  | Cl Max: | 1.062 | at alpha= | 20 | deg
JavaFoil+Calcfoil stall+Eppler ext transition |  |  |  | L/D Max: | 55.732 | at alpha= | 4 | deg
Re: | 3000000 |  |  | Cd Min: | 0.00581 | at alpha= | 0 | deg
Mach: | 0.5 |  |  | Cl=0 at alpha= | 0 | deg
|  |  |  | @ Cl=0.1, Cd= | 0.0058888
|  |  |  | @ Cl=0.4, Cd= | 0.01064
|  |  |  | @ Cl=0.6, Cd= | 0.077721
alpha (deg) | Cl | Cd | Cm | Cl/Cd
-20 | -1.062 | 0.14906 | 0.006 | -7.123
-19.5 | -1.036 | 0.14767 | 0.006 | -7.014
-19 | -1.01 | 0.14738 | 0.005 | -6.852
-18.5 | -0.984 | 0.13869 | 0.005 | -7.094
-18 | -0.958 | 0.14534 | 0.005 | -6.589
-17.5 | -0.939 | 0.1216 | 0.005 | -7.72
-17 | -0.905 | 0.12667 | 0.005 | -7.143
-16.5 | -0.879 | 0.11836 | 0.005 | -7.43
-16 | -0.853 | 0.11318 | 0.004 | -7.535
-15.5 | -0.826 | 0.10831 | 0.004 | -7.628
-15 | -0.8 | 0.10342 | 0.004 | -7.736
-14.5 | -0.773 | 0.10567 | 0.004 | -7.317
-14 | -0.747 | 0.09829 | 0.004 | -7.603
-13.5 | -0.721 | 0.09129 | 0.004 | -7.902
-13 | -0.695 | 0.08696 | 0.004 | -7.993
-12.5 | -0.669 | 0.08222 | 0.003 | -8.136
-12 | -0.641 | 0.07979 | 0.003 | -8.031
-11.5 | -0.614 | 0.08221 | 0.003 | -7.467
-11 | -0.588 | 0.0735 | 0.003 | -8.006
-10.5 | -0.563 | 0.06834 | 0.003 | -8.232
-10 | -0.538 | 0.0635 | 0.003 | -8.465
-9.5 | -0.509 | 0.06033 | 0.003 | -8.444
-9 | -0.481 | 0.05749 | 0.002 | -8.373
-8.5 | -0.456 | 0.05487 | 0.002 | -8.319
-8 | -0.431 | 0.05037 | 0.002 | -8.563
-7.5 | -0.496 | 0.01198 | 0.004 | -41.38
-7 | -0.463 | 0.01195 | 0.004 | -38.716
-6.5 | -0.433 | 0.01034 | 0.003 | -41.857
-6 | -0.4 | 0.01022 | 0.003 | -39.142
-5.5 | -0.367 | 0.00994 | 0.003 | -36.911
-5 | -0.334 | 0.00937 | 0.003 | -35.591
-4.5 | -0.3 | 0.00888 | 0.002 | -33.815
-4 | -0.481 | 0.00864 | 0.002 | -55.687
-3.5 | -0.453 | 0.00833 | 0.002 | -54.296
-3 | -0.399 | 0.00806 | 0.002 | -49.441
-2.5 | -0.335 | 0.00782 | 0.001 | -42.882
-2 | -0.269 | 0.0077 | 0.001 | -34.953
-1.5 | -0.162 | 0.02817 | 0 | -5.74
-1 | -0.135 | 0.00593 | 0.001 | -22.728
-0.5 | -0.067 | 0.00584 | 0 | -11.54
0 | 0 | 0.00581 | 0 | 0
0.5 | 0.067 | 0.00585 | 0 | 11.52
1 | 0.135 | 0.00593 | -0.001 | 22.729
1.5 | 0.162 | 0.02816 | 0 | 5.743
2 | 0.269 | 0.0077 | -0.001 | 34.954
2.5 | 0.335 | 0.00781 | -0.001 | 42.949
3 | 0.399 | 0.00807 | -0.002 | 49.461
3.5 | 0.453 | 0.00837 | -0.002 | 54.089
4 | 0.482 | 0.00864 | -0.002 | 55.732
4.5 | 0.301 | 0.00887 | -0.002 | 33.892
5 | 0.334 | 0.00934 | -0.003 | 35.751
5.5 | 0.367 | 0.00991 | -0.003 | 37.053
6 | 0.4 | 0.01064 | -0.003 | 37.633
6.5 | 0.433 | 0.01023 | -0.003 | 42.281
7 | 0.464 | 0.01182 | -0.004 | 39.244
7.5 | 0.496 | 0.01194 | -0.004 | 41.562
8 | 0.43 | 0.05128 | -0.002 | 8.383
8.5 | 0.456 | 0.05498 | -0.002 | 8.301
9 | 0.481 | 0.0575 | -0.002 | 8.37
9.5 | 0.51 | 0.06047 | -0.003 | 8.427
10 | 0.536 | 0.06428 | -0.003 | 8.344
10.5 | 0.562 | 0.06857 | -0.003 | 8.202
11 | 0.588 | 0.07389 | -0.003 | 7.962
11.5 | 0.614 | 0.08219 | -0.003 | 7.468
12 | 0.641 | 0.07979 | -0.003 | 8.031
12.5 | 0.668 | 0.0823 | -0.003 | 8.112
13 | 0.695 | 0.08707 | -0.004 | 7.983
13.5 | 0.721 | 0.09117 | -0.004 | 7.912
14 | 0.747 | 0.09732 | -0.004 | 7.679
14.5 | 0.773 | 0.1058 | -0.004 | 7.307
15 | 0.8 | 0.10358 | -0.004 | 7.725
15.5 | 0.826 | 0.10942 | -0.004 | 7.55
16 | 0.853 | 0.11285 | -0.005 | 7.561
16.5 | 0.879 | 0.11901 | -0.005 | 7.389
17 | 0.905 | 0.12731 | -0.005 | 7.107
17.5 | 0.937 | 0.12285 | -0.005 | 7.624
18 | 0.958 | 0.14602 | -0.005 | 6.559
18.5 | 0.984 | 0.1393 | -0.005 | 7.063
19 | 1.01 | 0.14741 | -0.005 | 6.85
19.5 | 1.036 | 0.14806 | -0.006 | 6.995
20 | 1.062 | 0.14906 | -0.006 | 7.123

## 64. Re 3M Mach 0.50 (2)
BIGFOIL.COM POLAR EXPORT
TP28 tip
TP28 tip |  |  |  | Cl Max: | 0.9857 | at alpha= | 20 | deg
XFOIL ncrit=9 |  |  |  | L/D Max: | 86.5469 | at alpha= | 5.5 | deg
Re: | 3000000 |  |  | Cd Min: | 0.29234 | at alpha= | 20 | deg
Mach: | 0.5 |  |  | Cl=0 at alpha= | 0 | deg
|  |  |  | @ Cl=0.1, Cd= | 0.0050116
|  |  |  | @ Cl=0.4, Cd= | 0.0066882
|  |  |  | @ Cl=0.6, Cd= | 0.007586
alpha (deg) | Cl | Cd | Cm | Cl/Cd
-12 | -0.698 | 0.13921 | 0.0344 | -5.014
-11.5 | -0.6934 | 0.12864 | 0.0295 | -5.3902
-11 | -0.6976 | 0.11665 | 0.0238 | -5.9803
-10.5 | -0.703 | 0.10554 | 0.0185 | -6.661
-10 | -0.7152 | 0.09376 | 0.0126 | -7.628
-9.5 | -0.7276 | 0.08247 | 0.0065 | -8.8226
-9 | -0.7456 | 0.07005 | -0.0009 | -10.6438
-8.5 | -0.7613 | 0.0559 | -0.0107 | -13.619
-8 | -0.7823 | 0.04239 | -0.0247 | -18.4548
-7.5 | -0.8178 | 0.03428 | -0.0269 | -23.8565
-7 | -0.8359 | 0.02585 | -0.0236 | -32.3366
-6.5 | -0.8323 | 0.01717 | -0.0182 | -48.4741
-6 | -0.8034 | 0.01084 | -0.0113 | -74.1144
-5.5 | -0.7469 | 0.00862 | -0.0064 | -86.6473
-5 | -0.6653 | 0.00793 | -0.0067 | -83.8966
-4.5 | -0.5816 | 0.00749 | -0.008 | -77.6502
-4 | -0.5182 | 0.0073 | -0.0056 | -70.9863
-3.5 | -0.4531 | 0.00698 | -0.0042 | -64.914
-3 | -0.388 | 0.00662 | -0.0031 | -58.6103
-2.5 | -0.3236 | 0.00615 | -0.0022 | -52.6179
-2 | -0.2593 | 0.00574 | -0.0016 | -45.1742
-1.5 | -0.1953 | 0.00532 | -0.001 | -36.7105
-0.5 | -0.0654 | 0.00499 | -0.0003 | -13.1062
0 | 0 | 0.00495 | 0 | 0
0.5 | 0.0653 | 0.00498 | 0.0003 | 13.1124
1 | 0.1313 | 0.00504 | 0.0005 | 26.0516
1.5 | 0.1952 | 0.00534 | 0.001 | 36.5543
2 | 0.2593 | 0.00573 | 0.0016 | 45.2531
2.5 | 0.3235 | 0.00615 | 0.0022 | 52.6016
3 | 0.388 | 0.00662 | 0.0031 | 58.6103
3.5 | 0.4531 | 0.00699 | 0.0042 | 64.8212
4 | 0.5181 | 0.0073 | 0.0056 | 70.9726
4.5 | 0.5815 | 0.00749 | 0.0079 | 77.6368
5 | 0.6644 | 0.00792 | 0.0068 | 83.8889
5.5 | 0.7469 | 0.00863 | 0.0064 | 86.5469
6 | 0.8031 | 0.01088 | 0.0114 | 73.8143
6.5 | 0.8316 | 0.01726 | 0.0183 | 48.1808
7 | 0.8353 | 0.02592 | 0.0237 | 32.2261
7.5 | 0.8153 | 0.03453 | 0.0269 | 23.6114
8 | 0.7825 | 0.04242 | 0.0246 | 18.4465
8.5 | 0.7615 | 0.056 | 0.0105 | 13.5982
9 | 0.7434 | 0.07066 | 0.0003 | 10.5208
9.5 | 0.7283 | 0.08255 | -0.0068 | 8.8225
10 | 0.7152 | 0.09398 | -0.0129 | 7.6101
10.5 | 0.7036 | 0.10564 | -0.0187 | 6.6604
11 | 0.6966 | 0.11713 | -0.0242 | 5.9472
11.5 | 0.6944 | 0.12865 | -0.0296 | 5.3976
12 | 0.6974 | 0.13969 | -0.0347 | 4.9925
12.5 | 0.7035 | 0.15083 | -0.0399 | 4.6642
13 | 0.7119 | 0.16225 | -0.0451 | 4.3877
13.5 | 0.7252 | 0.17234 | -0.05 | 4.208
14 | 0.7424 | 0.18123 | -0.0544 | 4.0965
14.5 | 0.76 | 0.19022 | -0.0591 | 3.9954
15 | 0.7751 | 0.20083 | -0.0643 | 3.8595
15.5 | 0.7946 | 0.21015 | -0.0692 | 3.7811
16 | 0.8146 | 0.21928 | -0.074 | 3.7149
16.5 | 0.8354 | 0.22838 | -0.079 | 3.6579
17 | 0.8574 | 0.23793 | -0.0841 | 3.6036
17.5 | 0.8795 | 0.24609 | -0.089 | 3.5739
18 | 0.8992 | 0.25565 | -0.0942 | 3.5173
18.5 | 0.9206 | 0.26486 | -0.0993 | 3.4758
19 | 0.9422 | 0.27403 | -0.1045 | 3.4383
19.5 | 0.964 | 0.28338 | -0.1097 | 3.4018
20 | 0.9857 | 0.29234 | -0.115 | 3.3718

## 65. Re 4M Mach 0.00 (1)
BIGFOIL.COM POLAR EXPORT
TP28 tip
TP28 tip |  |  |  | Cl Max: | 0.564 | at alpha= | 6.5 | deg
JavaFoil+Calcfoil stall+Eppler ext transition |  |  |  | L/D Max: | 67.036 | at alpha= | 5.5 | deg
Re: | 4000000 |  |  | Cd Min: | 0.00547 | at alpha= | 0 | deg
Mach: | 0 |  |  | Cl=0 at alpha= | 0 | deg
|  |  |  | @ Cl=0.1, Cd= | 0.0055968
|  |  |  | @ Cl=0.4, Cd= | 0.04483
|  |  |  | @ Cl=0.6, Cd= | 0.04483
alpha (deg) | Cl | Cd | Cm | Cl/Cd
-11.5 | -0.248 | 0.04483 | 0.004 | -5.525
-11 | -0.279 | 0.03434 | 0.004 | -8.126
-10.5 | -0.33 | 0.01619 | 0.004 | -20.386
-10 | -0.374 | 0.0125 | 0.004 | -29.879
-9.5 | -0.411 | 0.00997 | 0.004 | -41.266
-9 | -0.446 | 0.01001 | 0.004 | -44.569
-8.5 | -0.479 | 0.0102 | 0.004 | -46.988
-8 | -0.51 | 0.00967 | 0.004 | -52.744
-7.5 | -0.535 | 0.00909 | 0.003 | -58.908
-7 | -0.554 | 0.00846 | 0.003 | -65.487
-6.5 | -0.563 | 0.00861 | 0.003 | -65.428
-6 | -0.562 | 0.00852 | 0.003 | -65.974
-5.5 | -0.55 | 0.0082 | 0.003 | -66.992
-5 | -0.526 | 0.00792 | 0.002 | -66.396
-4.5 | -0.492 | 0.00783 | 0.002 | -62.847
-4 | -0.45 | 0.00769 | 0.002 | -58.473
-3.5 | -0.401 | 0.00745 | 0.002 | -53.796
-3 | -0.347 | 0.00733 | 0.001 | -47.371
-2.5 | -0.291 | 0.00725 | 0.001 | -40.145
-2 | -0.233 | 0.00718 | 0.001 | -32.467
-1.5 | -0.14 | 0.02818 | 0 | -4.972
-1 | -0.117 | 0.00564 | 0 | -20.713
-0.5 | -0.058 | 0.00549 | 0 | -10.632
0 | 0 | 0.00547 | 0 | 0
0.5 | 0.058 | 0.00549 | 0 | 10.637
1 | 0.117 | 0.00564 | 0 | 20.723
1.5 | 0.14 | 0.02818 | 0 | 4.972
2 | 0.233 | 0.00718 | -0.001 | 32.485
2.5 | 0.291 | 0.00725 | -0.001 | 40.168
3 | 0.348 | 0.00733 | -0.001 | 47.399
3.5 | 0.401 | 0.00745 | -0.002 | 53.828
4 | 0.45 | 0.00769 | -0.002 | 58.509
4.5 | 0.492 | 0.00783 | -0.002 | 62.884
5 | 0.526 | 0.00792 | -0.002 | 66.439
5.5 | 0.55 | 0.0082 | -0.003 | 67.036
6 | 0.562 | 0.00852 | -0.003 | 66.02
6.5 | 0.564 | 0.00861 | -0.003 | 65.472
7 | 0.554 | 0.00846 | -0.003 | 65.533
7.5 | 0.536 | 0.00909 | -0.003 | 58.952
8 | 0.51 | 0.00967 | -0.004 | 52.786
8.5 | 0.48 | 0.0102 | -0.004 | 47.029
9 | 0.446 | 0.01001 | -0.004 | 44.569
9.5 | 0.411 | 0.00997 | -0.004 | 41.266
10 | 0.374 | 0.0125 | -0.004 | 29.879
10.5 | 0.33 | 0.01619 | -0.004 | 20.386
11 | 0.279 | 0.03434 | -0.004 | 8.126
11.5 | 0.248 | 0.04483 | -0.004 | 5.525

## 66. Re 4M Mach 0.00 (2)
BIGFOIL.COM POLAR EXPORT
TP28 tip
TP28 tip |  |  |  | Cl Max: | 1.1958 | at alpha= | 12 | deg
XFOIL ncrit=9 |  |  |  | L/D Max: | 93.5138 | at alpha= | 7 | deg
Re: | 4000000 |  |  | Cd Min: | 0.19795 | at alpha= | 17 | deg
Mach: | 0 |  |  | Cl=0 at alpha= | -99 | deg
|  |  |  | @ Cl=0.1, Cd= | 0.004694
|  |  |  | @ Cl=0.4, Cd= | 0.006285
|  |  |  | @ Cl=0.6, Cd= | 0.0069343
alpha (deg) | Cl | Cd | Cm | Cl/Cd
0 | 0 | 0.00468 | 0 | 0
0.5 | 0.0554 | 0.00467 | 0.0001 | 11.863
1 | 0.1112 | 0.0047 | 0.0002 | 23.6596
1.5 | 0.1652 | 0.00506 | 0.0004 | 32.6482
2 | 0.2198 | 0.00533 | 0.0006 | 41.2383
2.5 | 0.2745 | 0.00564 | 0.0008 | 48.6702
3 | 0.3288 | 0.00595 | 0.001 | 55.2605
4 | 0.4372 | 0.00646 | 0.0017 | 67.678
4.5 | 0.4894 | 0.0066 | 0.0025 | 74.1515
5 | 0.5439 | 0.00665 | 0.003 | 81.7895
5.5 | 0.6169 | 0.00702 | -0.0009 | 87.8775
6 | 0.6739 | 0.00726 | -0.0013 | 92.8237
6.5 | 0.7251 | 0.00783 | -0.0004 | 92.6054
7 | 0.7771 | 0.00831 | 0.0003 | 93.5138
7.5 | 0.8289 | 0.00889 | 0.0011 | 93.2396
8 | 0.8803 | 0.00953 | 0.0019 | 92.3715
8.5 | 0.931 | 0.01031 | 0.0027 | 90.3007
9 | 0.9805 | 0.01127 | 0.0036 | 87.0009
9.5 | 1.0287 | 0.01242 | 0.0047 | 82.8261
10 | 1.0745 | 0.01389 | 0.0061 | 77.3578
10.5 | 1.1162 | 0.01589 | 0.0078 | 70.2454
11 | 1.1549 | 0.01813 | 0.0097 | 63.701
11.5 | 1.1869 | 0.02102 | 0.0122 | 56.4653
12 | 1.1958 | 0.02616 | 0.0164 | 45.711
12.5 | 1.1578 | 0.03287 | 0.0245 | 35.2236
13 | 1.1382 | 0.03872 | 0.0246 | 29.3957
13.5 | 1.0906 | 0.05671 | 0.0081 | 19.2312
14 | 1.0846 | 0.0674 | 0.0002 | 16.092
14.5 | 1.0185 | 0.0903 | -0.0125 | 11.2791
15 | 0.9642 | 0.10915 | -0.0201 | 8.8337
16 | 0.6375 | 0.18553 | -0.0624 | 3.4361
16.5 | 0.647 | 0.19245 | -0.0664 | 3.3619
17 | 0.6592 | 0.19795 | -0.0701 | 3.3301

## 67. Re 4M Mach 0.10 (1)
BIGFOIL.COM POLAR EXPORT
TP28 tip
TP28 tip |  |  |  | Cl Max: | 0.559 | at alpha= | 6 | deg
JavaFoil+Calcfoil stall+Eppler ext transition |  |  |  | L/D Max: | 66.612 | at alpha= | 5.5 | deg
Re: | 4000000 |  |  | Cd Min: | 0.00547 | at alpha= | 0 | deg
Mach: | 0.1 |  |  | Cl=0 at alpha= | 0 | deg
|  |  |  | @ Cl=0.1, Cd= | 0.005589
|  |  |  | @ Cl=0.4, Cd= | 0.03725
|  |  |  | @ Cl=0.6, Cd= | 0.03725
alpha (deg) | Cl | Cd | Cm | Cl/Cd
-11 | -0.244 | 0.02985 | 0.004 | -8.158
-10.5 | -0.288 | 0.01747 | 0.004 | -16.453
-10 | -0.333 | 0.01283 | 0.004 | -25.991
-9.5 | -0.375 | 0.01156 | 0.004 | -32.453
-9 | -0.414 | 0.01018 | 0.004 | -40.73
-8.5 | -0.453 | 0.01029 | 0.004 | -43.98
-8 | -0.488 | 0.00971 | 0.004 | -50.237
-7.5 | -0.519 | 0.00918 | 0.003 | -56.503
-7 | -0.542 | 0.00849 | 0.003 | -63.842
-6.5 | -0.556 | 0.00864 | 0.003 | -64.326
-6 | -0.558 | 0.00852 | 0.003 | -65.488
-5.5 | -0.548 | 0.00824 | 0.003 | -66.567
-5 | -0.526 | 0.00797 | 0.002 | -65.987
-4.5 | -0.493 | 0.00785 | 0.002 | -62.838
-4 | -0.451 | 0.00774 | 0.002 | -58.332
-3.5 | -0.403 | 0.00746 | 0.002 | -53.995
-3 | -0.349 | 0.00733 | 0.001 | -47.608
-2.5 | -0.292 | 0.00725 | 0.001 | -40.307
-2 | -0.234 | 0.00718 | 0.001 | -32.62
-1.5 | -0.141 | 0.02818 | 0 | -4.997
-1 | -0.117 | 0.00563 | 0 | -20.822
-0.5 | -0.059 | 0.00549 | 0 | -10.68
0 | 0 | 0.00547 | 0 | 0
0.5 | 0.059 | 0.00549 | 0 | 10.685
1 | 0.117 | 0.00563 | 0 | 20.833
1.5 | 0.141 | 0.02818 | 0 | 4.997
2 | 0.234 | 0.00718 | -0.001 | 32.638
2.5 | 0.293 | 0.00725 | -0.001 | 40.33
3 | 0.349 | 0.00733 | -0.001 | 47.636
3.5 | 0.403 | 0.00746 | -0.002 | 54.027
4 | 0.452 | 0.00774 | -0.002 | 58.368
4.5 | 0.494 | 0.00785 | -0.002 | 62.875
5 | 0.526 | 0.00797 | -0.002 | 66.03
5.5 | 0.549 | 0.00824 | -0.003 | 66.612
6 | 0.559 | 0.00852 | -0.003 | 65.533
6.5 | 0.556 | 0.00864 | -0.003 | 64.369
7 | 0.543 | 0.00849 | -0.003 | 63.887
7.5 | 0.519 | 0.00918 | -0.003 | 56.52
8 | 0.488 | 0.00969 | -0.004 | 50.391
8.5 | 0.453 | 0.01032 | -0.004 | 43.905
9 | 0.415 | 0.01014 | -0.004 | 40.876
9.5 | 0.375 | 0.01157 | -0.004 | 32.437
10 | 0.334 | 0.01273 | -0.004 | 26.224
10.5 | 0.283 | 0.02036 | -0.004 | 13.886
11 | 0.238 | 0.03725 | -0.004 | 6.38

## 68. Re 4M Mach 0.10 (2)
BIGFOIL.COM POLAR EXPORT
TP28 tip
TP28 tip |  |  |  | Cl Max: | 1.1739 | at alpha= | 11.5 | deg
XFOIL ncrit=9 |  |  |  | L/D Max: | 93.3652 | at alpha= | 7 | deg
Re: | 4000000 |  |  | Cd Min: | 0.11394 | at alpha= | 14.5 | deg
Mach: | 0.1 |  |  | Cl=0 at alpha= | -99 | deg
|  |  |  | @ Cl=0.1, Cd= | 0.0047037
|  |  |  | @ Cl=0.4, Cd= | 0.0063186
|  |  |  | @ Cl=0.6, Cd= | 0.0069668
alpha (deg) | Cl | Cd | Cm | Cl/Cd
0 | 0 | 0.00469 | 0 | 0
0.5 | 0.0557 | 0.00468 | 0.0001 | 11.9017
1 | 0.1118 | 0.00471 | 0.0002 | 23.7367
1.5 | 0.1662 | 0.00507 | 0.0004 | 32.7811
2 | 0.2211 | 0.00534 | 0.0006 | 41.4045
2.5 | 0.276 | 0.00566 | 0.0008 | 48.7633
3 | 0.3307 | 0.00596 | 0.0011 | 55.4866
3.5 | 0.3855 | 0.00626 | 0.0014 | 61.5815
4 | 0.4399 | 0.00648 | 0.0018 | 67.8858
4.5 | 0.4925 | 0.00662 | 0.0026 | 74.3958
5 | 0.5467 | 0.00667 | 0.0033 | 81.964
6 | 0.6778 | 0.0074 | -0.001 | 91.5946
6.5 | 0.7299 | 0.00788 | -0.0001 | 92.6269
7 | 0.7824 | 0.00838 | 0.0007 | 93.3652
7.5 | 0.8345 | 0.00898 | 0.0016 | 92.9287
8 | 0.8863 | 0.00967 | 0.0024 | 91.6546
8.5 | 0.9372 | 0.01052 | 0.0034 | 89.0875
9 | 0.9867 | 0.0116 | 0.0045 | 85.0603
9.5 | 1.0345 | 0.01293 | 0.0058 | 80.0077
10 | 1.0789 | 0.01472 | 0.0075 | 73.2948
10.5 | 1.1176 | 0.01726 | 0.0097 | 64.7509
11 | 1.1514 | 0.02019 | 0.0122 | 57.0282
11.5 | 1.1739 | 0.02412 | 0.0154 | 48.6692
12 | 1.1596 | 0.03079 | 0.021 | 37.6616
12.5 | 1.1008 | 0.03901 | 0.0248 | 28.2184
13 | 1.0887 | 0.04965 | 0.0148 | 21.9275
13.5 | 1.0313 | 0.07223 | -0.0034 | 14.278
14 | 1.0207 | 0.08352 | -0.0091 | 12.221
14.5 | 0.9114 | 0.11394 | -0.0222 | 7.9989

## 69. Re 4M Mach 0.25 (1)
BIGFOIL.COM POLAR EXPORT
TP28 tip
TP28 tip |  |  |  | Cl Max: | 0.534 | at alpha= | 5.5 | deg
JavaFoil+Calcfoil stall+Eppler ext transition |  |  |  | L/D Max: | 64.832 | at alpha= | 5 | deg
Re: | 4000000 |  |  | Cd Min: | 0.00552 | at alpha= | 0 | deg
Mach: | 0.25 |  |  | Cl=0 at alpha= | 0 | deg
|  |  |  | @ Cl=0.1, Cd= | 0.05693
|  |  |  | @ Cl=0.4, Cd= | 0.05693
|  |  |  | @ Cl=0.6, Cd= | 0.05693
alpha (deg) | Cl | Cd | Cm | Cl/Cd
-10.5 | -0.061 | 0.05597 | 0.003 | -1.092
-10 | -0.064 | 0.0253 | 0.004 | -2.522
-9.5 | -0.065 | 0.01369 | 0.004 | -4.739
-9 | -0.063 | 0.01168 | 0.004 | -5.396
-8.5 | -0.19 | 0.01018 | 0.004 | -18.657
-8 | -0.287 | 0.01025 | 0.004 | -27.963
-7.5 | -0.369 | 0.00964 | 0.004 | -38.273
-7 | -0.438 | 0.00911 | 0.003 | -48.119
-6.5 | -0.49 | 0.00892 | 0.003 | -54.972
-6 | -0.523 | 0.00876 | 0.003 | -59.654
-5.5 | -0.534 | 0.00842 | 0.003 | -63.398
-5 | -0.525 | 0.00811 | 0.002 | -64.718
-4.5 | -0.499 | 0.00796 | 0.002 | -62.754
-4 | -0.461 | 0.00777 | 0.002 | -59.317
-3.5 | -0.413 | 0.00758 | 0.002 | -54.41
-3 | -0.358 | 0.00742 | 0.001 | -48.318
-2.5 | -0.3 | 0.00732 | 0.001 | -41.011
-2 | -0.241 | 0.00725 | 0.001 | -33.226
-1.5 | -0.145 | 0.02817 | 0 | -5.136
-1 | -0.121 | 0.00568 | 0 | -21.223
-0.5 | -0.06 | 0.00556 | 0 | -10.836
0 | 0 | 0.00552 | 0 | 0
0.5 | 0.06 | 0.00556 | 0 | 10.842
1 | 0.121 | 0.00568 | 0 | 21.235
1.5 | 0.145 | 0.02817 | 0 | 5.136
2 | 0.241 | 0.00725 | -0.001 | 33.245
2.5 | 0.301 | 0.00732 | -0.001 | 41.035
3 | 0.359 | 0.00741 | -0.001 | 48.382
3.5 | 0.413 | 0.00754 | -0.002 | 54.763
4 | 0.461 | 0.00777 | -0.002 | 59.314
4.5 | 0.5 | 0.00796 | -0.002 | 62.766
5 | 0.525 | 0.0081 | -0.002 | 64.832
5.5 | 0.534 | 0.00842 | -0.003 | 63.439
6 | 0.523 | 0.00876 | -0.003 | 59.707
6.5 | 0.491 | 0.00891 | -0.003 | 55.081
7 | 0.439 | 0.00883 | -0.003 | 49.669
7.5 | 0.369 | 0.00962 | -0.004 | 38.411
8 | 0.287 | 0.01023 | -0.004 | 28.051
8.5 | 0.19 | 0.01014 | -0.004 | 18.724
9 | 0.063 | 0.01155 | -0.004 | 5.467
9.5 | 0.065 | 0.01352 | -0.004 | 4.81
10 | 0.064 | 0.02319 | -0.004 | 2.778
10.5 | 0.061 | 0.05693 | -0.003 | 1.072

## 70. Re 4M Mach 0.25 (2)
BIGFOIL.COM POLAR EXPORT
TP28 tip
TP28 tip |  |  |  | Cl Max: | 1.0432 | at alpha= | 9.5 | deg
XFOIL ncrit=9 |  |  |  | L/D Max: | 92.6316 | at alpha= | 6.5 | deg
Re: | 4000000 |  |  | Cd Min: | 0.17386 | at alpha= | 14.5 | deg
Mach: | 0.25 |  |  | Cl=0 at alpha= | -99 | deg
|  |  |  | @ Cl=0.1, Cd= | 0.0047367
|  |  |  | @ Cl=0.4, Cd= | 0.0063466
|  |  |  | @ Cl=0.6, Cd= | 0.0069504
alpha (deg) | Cl | Cd | Cm | Cl/Cd
0 | 0 | 0.00472 | 0 | 0
0.5 | 0.0574 | 0.0047 | 0.0001 | 12.2128
1 | 0.1154 | 0.00475 | 0.0002 | 24.2947
1.5 | 0.1714 | 0.00512 | 0.0005 | 33.4766
2 | 0.228 | 0.00539 | 0.0008 | 42.3006
2.5 | 0.2848 | 0.00573 | 0.001 | 49.7033
3 | 0.3414 | 0.00603 | 0.0014 | 56.6169
3.5 | 0.3982 | 0.00634 | 0.0017 | 62.8076
4.5 | 0.5097 | 0.00675 | 0.0032 | 75.5111
5 | 0.5625 | 0.0068 | 0.0049 | 82.7206
5.5 | 0.6423 | 0.00712 | 0.0004 | 90.2107
6 | 0.7021 | 0.00764 | 0.0004 | 91.8979
6.5 | 0.7568 | 0.00817 | 0.0016 | 92.6316
7 | 0.8116 | 0.0088 | 0.0029 | 92.2273
7.5 | 0.8657 | 0.00963 | 0.0044 | 89.8962
8 | 0.9187 | 0.01071 | 0.006 | 85.7796
8.5 | 0.9689 | 0.01231 | 0.0081 | 78.7084
9 | 1.0124 | 0.01495 | 0.0109 | 67.7191
9.5 | 1.0432 | 0.01939 | 0.0146 | 53.8009
10 | 1.0432 | 0.02715 | 0.0197 | 38.4236
10.5 | 1.0004 | 0.03589 | 0.0261 | 27.8741
11 | 0.9645 | 0.04533 | 0.021 | 21.2773
11.5 | 0.9396 | 0.06202 | 0.0038 | 15.15
12 | 0.8942 | 0.08246 | -0.0071 | 10.844
12.5 | 0.839 | 0.10186 | -0.0167 | 8.2368
13 | 0.7919 | 0.12031 | -0.0251 | 6.5822
13.5 | 0.6994 | 0.1565 | -0.0394 | 4.469
14 | 0.709 | 0.16555 | -0.0433 | 4.2827
14.5 | 0.7235 | 0.17386 | -0.0469 | 4.1614

## 71. Re 4M Mach 0.50 (1)
BIGFOIL.COM POLAR EXPORT
TP28 tip
TP28 tip |  |  |  | Cl Max: | 1.062 | at alpha= | 20 | deg
JavaFoil+Calcfoil stall+Eppler ext transition |  |  |  | L/D Max: | 58.1 | at alpha= | 4 | deg
Re: | 4000000 |  |  | Cd Min: | 0.00561 | at alpha= | 0 | deg
Mach: | 0.5 |  |  | Cl=0 at alpha= | 0 | deg
|  |  |  | @ Cl=0.1, Cd= | 0.0058056
|  |  |  | @ Cl=0.4, Cd= | 0.01037
|  |  |  | @ Cl=0.6, Cd= | 0.074709
alpha (deg) | Cl | Cd | Cm | Cl/Cd
-20 | -1.062 | 0.14533 | 0.006 | -7.308
-19.5 | -1.036 | 0.14565 | 0.006 | -7.114
-19 | -1.01 | 0.13997 | 0.006 | -7.217
-18.5 | -0.985 | 0.13528 | 0.005 | -7.278
-18 | -0.958 | 0.12957 | 0.005 | -7.396
-17.5 | -0.955 | 0.10683 | 0.006 | -8.942
-17 | -0.905 | 0.12317 | 0.005 | -7.348
-16.5 | -0.883 | 0.11443 | 0.005 | -7.717
-16 | -0.856 | 0.10955 | 0.005 | -7.817
-15.5 | -0.831 | 0.10447 | 0.005 | -7.951
-15 | -0.805 | 0.09993 | 0.004 | -8.051
-14.5 | -0.774 | 0.10213 | 0.004 | -7.574
-14 | -0.749 | 0.09486 | 0.004 | -7.891
-13.5 | -0.726 | 0.08785 | 0.004 | -8.262
-13 | -0.704 | 0.08055 | 0.004 | -8.736
-12.5 | -0.674 | 0.07794 | 0.004 | -8.651
-12 | -0.643 | 0.07662 | 0.003 | -8.387
-11.5 | -0.614 | 0.08013 | 0.003 | -7.666
-11 | -0.591 | 0.07104 | 0.003 | -8.318
-10.5 | -0.575 | 0.05995 | 0.004 | -9.586
-10 | -0.577 | 0.03909 | 0.004 | -14.755
-9.5 | -0.559 | 0.03155 | 0.004 | -17.708
-9 | -0.49 | 0.05228 | 0.003 | -9.371
-8.5 | -0.464 | 0.04905 | 0.003 | -9.467
-8 | -0.502 | 0.01631 | 0.004 | -30.764
-7.5 | -0.498 | 0.00979 | 0.004 | -50.847
-7 | -0.465 | 0.01167 | 0.004 | -39.834
-6.5 | -0.433 | 0.01029 | 0.003 | -42.058
-6 | -0.4 | 0.01005 | 0.003 | -39.797
-5.5 | -0.367 | 0.00947 | 0.003 | -38.728
-5 | -0.334 | 0.00893 | 0.003 | -37.351
-4.5 | -0.3 | 0.00868 | 0.002 | -34.59
-4 | -0.481 | 0.00828 | 0.002 | -58.162
-3.5 | -0.453 | 0.00799 | 0.002 | -56.634
-3 | -0.399 | 0.00788 | 0.002 | -50.606
-2.5 | -0.335 | 0.0077 | 0.001 | -43.563
-2 | -0.269 | 0.00746 | 0.001 | -36.06
-1.5 | -0.162 | 0.02818 | 0 | -5.739
-1 | -0.135 | 0.00596 | 0.001 | -22.613
-0.5 | -0.067 | 0.00567 | 0 | -11.895
0 | 0 | 0.00561 | 0 | 0
0.5 | 0.067 | 0.00566 | 0 | 11.912
1 | 0.135 | 0.00596 | -0.001 | 22.626
1.5 | 0.162 | 0.02816 | 0 | 5.741
2 | 0.269 | 0.00746 | -0.001 | 36.059
2.5 | 0.335 | 0.00769 | -0.001 | 43.636
3 | 0.399 | 0.00788 | -0.002 | 50.633
3.5 | 0.453 | 0.00803 | -0.002 | 56.373
4 | 0.482 | 0.00829 | -0.002 | 58.1
4.5 | 0.301 | 0.00868 | -0.002 | 34.616
5 | 0.334 | 0.0089 | -0.003 | 37.514
5.5 | 0.367 | 0.00943 | -0.003 | 38.912
6 | 0.4 | 0.01037 | -0.003 | 38.618
6.5 | 0.433 | 0.01022 | -0.003 | 42.377
7 | 0.465 | 0.01007 | -0.004 | 46.172
7.5 | 0.498 | 0.00973 | -0.004 | 51.216
8 | 0.488 | 0.02037 | -0.004 | 23.963
8.5 | 0.461 | 0.05131 | -0.003 | 8.985
9 | 0.487 | 0.05406 | -0.003 | 9.012
9.5 | 0.563 | 0.02985 | -0.004 | 18.847
10 | 0.549 | 0.05565 | -0.003 | 9.864
10.5 | 0.568 | 0.06429 | -0.003 | 8.837
11 | 0.591 | 0.07123 | -0.003 | 8.295
11.5 | 0.614 | 0.08012 | -0.003 | 7.668
12 | 0.643 | 0.07674 | -0.003 | 8.374
12.5 | 0.671 | 0.0798 | -0.004 | 8.409
13 | 0.699 | 0.08329 | -0.004 | 8.393
13.5 | 0.73 | 0.08488 | -0.004 | 8.6
14 | 0.749 | 0.0947 | -0.004 | 7.912
14.5 | 0.774 | 0.10225 | -0.004 | 7.565
15 | 0.806 | 0.09822 | -0.005 | 8.21
15.5 | 0.83 | 0.10559 | -0.005 | 7.857
16 | 0.857 | 0.10868 | -0.005 | 7.889
16.5 | 0.883 | 0.11421 | -0.005 | 7.731
17 | 0.905 | 0.12379 | -0.005 | 7.312
17.5 | 0.953 | 0.10853 | -0.006 | 8.78
18 | 0.958 | 0.12981 | -0.005 | 7.382
18.5 | 0.985 | 0.13445 | -0.005 | 7.323
19 | 1.01 | 0.14 | -0.005 | 7.215
19.5 | 1.036 | 0.14396 | -0.006 | 7.197
20 | 1.062 | 0.14533 | -0.006 | 7.308

## 72. Re 4M Mach 0.50 (2)
BIGFOIL.COM POLAR EXPORT
TP28 tip
TP28 tip |  |  |  | Cl Max: | 0.9856 | at alpha= | 20 | deg
XFOIL ncrit=9 |  |  |  | L/D Max: | 93.3543 | at alpha= | 5.5 | deg
Re: | 4000000 |  |  | Cd Min: | 0.29228 | at alpha= | 20 | deg
Mach: | 0.5 |  |  | Cl=0 at alpha= | 0 | deg
|  |  |  | @ Cl=0.1, Cd= | 0.0048867
|  |  |  | @ Cl=0.4, Cd= | 0.006515
|  |  |  | @ Cl=0.6, Cd= | 0.0073844
alpha (deg) | Cl | Cd | Cm | Cl/Cd
-12 | -0.6957 | 0.13966 | 0.0345 | -4.9814
-11.5 | -0.6924 | 0.12894 | 0.0297 | -5.3699
-11 | -0.6971 | 0.11714 | 0.0244 | -5.951
-10.5 | -0.7035 | 0.10618 | 0.0195 | -6.6255
-10 | -0.7174 | 0.09444 | 0.0141 | -7.5964
-9.5 | -0.7302 | 0.08324 | 0.0083 | -8.7722
-9 | -0.7507 | 0.07044 | 0.0007 | -10.6573
-8.5 | -0.7717 | 0.05503 | -0.0104 | -14.0233
-8 | -0.7944 | 0.04093 | -0.0261 | -19.4087
-7.5 | -0.8299 | 0.03297 | -0.0271 | -25.1714
-7 | -0.8455 | 0.02453 | -0.0235 | -34.468
-6.5 | -0.8396 | 0.01602 | -0.0178 | -52.4095
-6 | -0.8101 | 0.0099 | -0.0106 | -81.8283
-5.5 | -0.7413 | 0.00793 | -0.0076 | -93.4805
-5 | -0.653 | 0.00754 | -0.0092 | -86.6048
-4 | -0.5218 | 0.00709 | -0.0051 | -73.5966
-3.5 | -0.4554 | 0.00679 | -0.0038 | -67.0692
-3 | -0.3893 | 0.00647 | -0.0029 | -60.17
-2.5 | -0.3239 | 0.00611 | -0.0021 | -53.0115
-2 | -0.2593 | 0.0057 | -0.0015 | -45.4912
-1.5 | -0.1949 | 0.00534 | -0.001 | -36.4981
-1 | -0.1313 | 0.00494 | -0.0005 | -26.5789
-0.5 | -0.0654 | 0.00485 | -0.0002 | -13.4845
0 | 0 | 0.00484 | 0 | 0
0.5 | 0.0654 | 0.00485 | 0.0003 | 13.4845
1 | 0.1313 | 0.00492 | 0.0005 | 26.687
1.5 | 0.1949 | 0.00534 | 0.001 | 36.4981
2 | 0.2594 | 0.00568 | 0.0015 | 45.669
2.5 | 0.3238 | 0.00611 | 0.0021 | 52.9951
3 | 0.3893 | 0.00646 | 0.0029 | 60.2632
3.5 | 0.4554 | 0.0068 | 0.0038 | 66.9706
4 | 0.5218 | 0.00708 | 0.0051 | 73.7006
4.5 | 0.5883 | 0.00735 | 0.0067 | 80.0408
5 | 0.653 | 0.00754 | 0.0091 | 86.6048
5.5 | 0.7403 | 0.00793 | 0.0078 | 93.3544
6 | 0.8098 | 0.00993 | 0.0106 | 81.5509
6.5 | 0.8391 | 0.0161 | 0.0178 | 52.118
7 | 0.8451 | 0.02459 | 0.0235 | 34.3676
7.5 | 0.8273 | 0.03325 | 0.0271 | 24.8812
8 | 0.7949 | 0.04093 | 0.026 | 19.421
8.5 | 0.7727 | 0.05505 | 0.0103 | 14.0363
9 | 0.7469 | 0.0714 | -0.0016 | 10.4608
9.5 | 0.7308 | 0.0834 | -0.0087 | 8.7626
10 | 0.7171 | 0.09475 | -0.0145 | 7.5683
10.5 | 0.7042 | 0.10634 | -0.0199 | 6.6222
11 | 0.6966 | 0.11757 | -0.0248 | 5.925
11.5 | 0.6933 | 0.129 | -0.0299 | 5.3744
12 | 0.6948 | 0.14022 | -0.0349 | 4.9551
13 | 0.7146 | 0.16038 | -0.0443 | 4.4557
13.5 | 0.7238 | 0.17216 | -0.0496 | 4.2042
14 | 0.7372 | 0.18211 | -0.0545 | 4.0481
14.5 | 0.755 | 0.19153 | -0.0592 | 3.9419
15 | 0.774 | 0.20084 | -0.064 | 3.8538
15.5 | 0.795 | 0.21033 | -0.0688 | 3.7798
16 | 0.8154 | 0.21935 | -0.0737 | 3.7173
16.5 | 0.8363 | 0.22773 | -0.0785 | 3.6723
17 | 0.8572 | 0.23664 | -0.0834 | 3.6224
17.5 | 0.8767 | 0.24637 | -0.0887 | 3.5585
18 | 0.898 | 0.2559 | -0.0938 | 3.5092
18.5 | 0.9195 | 0.26509 | -0.0989 | 3.4686
19 | 0.9414 | 0.27431 | -0.1041 | 3.4319
19.5 | 0.964 | 0.28351 | -0.1092 | 3.4002
20 | 0.9856 | 0.29228 | -0.1144 | 3.3721

## 73. Re 5M Mach 0.00 (1)
BIGFOIL.COM POLAR EXPORT
TP28 tip
TP28 tip |  |  |  | Cl Max: | 0.564 | at alpha= | 6.5 | deg
JavaFoil+Calcfoil stall+Eppler ext transition |  |  |  | L/D Max: | 69.303 | at alpha= | 5.5 | deg
Re: | 5000000 |  |  | Cd Min: | 0.00533 | at alpha= | 0 | deg
Mach: | 0 |  |  | Cl=0 at alpha= | 0 | deg
|  |  |  | @ Cl=0.1, Cd= | 0.005571
|  |  |  | @ Cl=0.4, Cd= | 0.02612
|  |  |  | @ Cl=0.6, Cd= | 0.02612
alpha (deg) | Cl | Cd | Cm | Cl/Cd
-11.5 | -0.262 | 0.02612 | 0.005 | -10.041
-11 | -0.296 | 0.01929 | 0.005 | -15.331
-10.5 | -0.337 | 0.01351 | 0.005 | -24.944
-10 | -0.376 | 0.01172 | 0.004 | -32.1
-9.5 | -0.412 | 0.01023 | 0.004 | -40.23
-9 | -0.446 | 0.01041 | 0.004 | -42.87
-8.5 | -0.479 | 0.00978 | 0.004 | -49.042
-8 | -0.51 | 0.00926 | 0.004 | -55.032
-7.5 | -0.535 | 0.00919 | 0.003 | -58.238
-7 | -0.554 | 0.00866 | 0.003 | -63.938
-6.5 | -0.563 | 0.00853 | 0.003 | -66.063
-6 | -0.562 | 0.00825 | 0.003 | -68.104
-5.5 | -0.55 | 0.00793 | 0.003 | -69.257
-5 | -0.526 | 0.00783 | 0.002 | -67.164
-4.5 | -0.492 | 0.00762 | 0.002 | -64.543
-4 | -0.45 | 0.00747 | 0.002 | -60.142
-3.5 | -0.401 | 0.00725 | 0.002 | -55.282
-3 | -0.347 | 0.00721 | 0.001 | -48.19
-2.5 | -0.291 | 0.00712 | 0.001 | -40.879
-2 | -0.233 | 0.00707 | 0.001 | -32.967
-1.5 | -0.14 | 0.02809 | 0 | -4.987
-1 | -0.117 | 0.00562 | 0 | -20.763
-0.5 | -0.058 | 0.00545 | 0 | -10.706
0 | 0 | 0.00533 | 0 | 0
0.5 | 0.058 | 0.00545 | 0 | 10.711
1 | 0.117 | 0.00562 | 0 | 20.773
1.5 | 0.14 | 0.02809 | 0 | 4.987
2 | 0.233 | 0.00707 | -0.001 | 32.985
2.5 | 0.291 | 0.00712 | -0.001 | 40.902
3 | 0.348 | 0.00721 | -0.001 | 48.218
3.5 | 0.401 | 0.00725 | -0.002 | 55.314
4 | 0.45 | 0.00747 | -0.002 | 60.178
4.5 | 0.492 | 0.00762 | -0.002 | 64.581
5 | 0.526 | 0.00783 | -0.002 | 67.206
5.5 | 0.55 | 0.00793 | -0.003 | 69.303
6 | 0.562 | 0.00825 | -0.003 | 68.15
6.5 | 0.564 | 0.00853 | -0.003 | 66.106
7 | 0.554 | 0.00866 | -0.003 | 63.982
7.5 | 0.536 | 0.00919 | -0.003 | 58.28
8 | 0.51 | 0.00926 | -0.004 | 55.074
8.5 | 0.48 | 0.00978 | -0.004 | 49.084
9 | 0.447 | 0.01041 | -0.004 | 42.909
9.5 | 0.412 | 0.01023 | -0.004 | 40.23
10 | 0.376 | 0.01172 | -0.004 | 32.1
10.5 | 0.337 | 0.01351 | -0.005 | 24.944
11 | 0.296 | 0.01929 | -0.005 | 15.331
11.5 | 0.262 | 0.02612 | -0.005 | 10.041

## 74. Re 5M Mach 0.00 (2)
BIGFOIL.COM POLAR EXPORT
TP28 tip
TP28 tip |  |  |  | Cl Max: | 1.1926 | at alpha= | 11.5 | deg
XFOIL ncrit=9 |  |  |  | L/D Max: | 97.325 | at alpha= | 7 | deg
Re: | 5000000 |  |  | Cd Min: | 0.21867 | at alpha= | 17.5 | deg
Mach: | 0 |  |  | Cl=0 at alpha= | -99 | deg
|  |  |  | @ Cl=0.1, Cd= | 0.0046943
|  |  |  | @ Cl=0.4, Cd= | 0.0062409
|  |  |  | @ Cl=0.6, Cd= | 0.0066296
alpha (deg) | Cl | Cd | Cm | Cl/Cd
0 | 0 | 0.00469 | 0 | 0
0.5 | 0.0557 | 0.00463 | 0.0001 | 12.0302
1 | 0.1108 | 0.00471 | 0.0002 | 23.5244
1.5 | 0.1652 | 0.00509 | 0.0004 | 32.4558
2 | 0.2199 | 0.00532 | 0.0005 | 41.3346
2.5 | 0.2746 | 0.00564 | 0.0007 | 48.6879
3 | 0.3296 | 0.0059 | 0.0009 | 55.8644
3.5 | 0.3841 | 0.00618 | 0.0011 | 62.1521
4 | 0.4389 | 0.00639 | 0.0014 | 68.6854
4.5 | 0.4931 | 0.00655 | 0.0018 | 75.2824
5 | 0.5455 | 0.00662 | 0.0026 | 82.4018
5.5 | 0.6024 | 0.00663 | 0.0024 | 90.8597
6 | 0.6728 | 0.0071 | -0.001 | 94.7606
6.5 | 0.7266 | 0.00754 | -0.0006 | 96.366
7 | 0.7786 | 0.008 | 0.0001 | 97.325
7.5 | 0.8304 | 0.00854 | 0.0009 | 97.2365
8 | 0.8819 | 0.00915 | 0.0016 | 96.3825
8.5 | 0.9329 | 0.00987 | 0.0024 | 94.5187
9 | 0.9828 | 0.01076 | 0.0033 | 91.3383
9.5 | 1.0316 | 0.0118 | 0.0044 | 87.4237
10 | 1.0782 | 0.01316 | 0.0056 | 81.9301
10.5 | 1.1218 | 0.01489 | 0.0072 | 75.3392
11 | 1.1627 | 0.01686 | 0.0089 | 68.962
11.5 | 1.1926 | 0.02016 | 0.0117 | 59.1567
12 | 1.185 | 0.0273 | 0.0175 | 43.4066
13 | 1.1068 | 0.04501 | 0.0178 | 24.5901
13.5 | 1.0582 | 0.06528 | -0.0002 | 16.2102
14 | 1.0735 | 0.07131 | -0.0038 | 15.054
14.5 | 1.0145 | 0.09279 | -0.0151 | 10.9333
15 | 0.978 | 0.108 | -0.021 | 9.0556
17 | 0.7763 | 0.21093 | -0.064 | 3.6804
17.5 | 0.7912 | 0.21867 | -0.0681 | 3.6182

## 75. Re 5M Mach 0.10 (1)
BIGFOIL.COM POLAR EXPORT
TP28 tip
TP28 tip |  |  |  | Cl Max: | 0.559 | at alpha= | 6 | deg
JavaFoil+Calcfoil stall+Eppler ext transition |  |  |  | L/D Max: | 68.871 | at alpha= | 5.5 | deg
Re: | 5000000 |  |  | Cd Min: | 0.00533 | at alpha= | 0 | deg
Mach: | 0.1 |  |  | Cl=0 at alpha= | 0 | deg
|  |  |  | @ Cl=0.1, Cd= | 0.0055702
|  |  |  | @ Cl=0.4, Cd= | 0.02406
|  |  |  | @ Cl=0.6, Cd= | 0.02406
alpha (deg) | Cl | Cd | Cm | Cl/Cd
-11 | -0.255 | 0.01899 | 0.005 | -13.41
-10.5 | -0.294 | 0.01429 | 0.005 | -20.552
-10 | -0.336 | 0.01198 | 0.005 | -28.055
-9.5 | -0.376 | 0.0096 | 0.004 | -39.137
-9 | -0.415 | 0.01056 | 0.004 | -39.257
-8.5 | -0.453 | 0.00986 | 0.004 | -45.893
-8 | -0.488 | 0.00936 | 0.004 | -52.148
-7.5 | -0.519 | 0.00923 | 0.003 | -56.231
-7 | -0.542 | 0.00874 | 0.003 | -62.013
-6.5 | -0.556 | 0.0086 | 0.003 | -64.629
-6 | -0.558 | 0.00826 | 0.003 | -67.596
-5.5 | -0.548 | 0.00797 | 0.003 | -68.826
-5 | -0.526 | 0.00784 | 0.002 | -67.093
-4.5 | -0.493 | 0.00764 | 0.002 | -64.53
-4 | -0.451 | 0.00752 | 0.002 | -60.008
-3.5 | -0.403 | 0.00726 | 0.002 | -55.486
-3 | -0.349 | 0.00721 | 0.001 | -48.426
-2.5 | -0.292 | 0.00712 | 0.001 | -41.043
-2 | -0.234 | 0.00708 | 0.001 | -33.124
-1.5 | -0.141 | 0.02809 | 0 | -5.013
-1 | -0.117 | 0.00562 | 0 | -20.879
-0.5 | -0.059 | 0.00545 | 0 | -10.763
0 | 0 | 0.00533 | 0 | 0
0.5 | 0.059 | 0.00545 | 0 | 10.768
1 | 0.117 | 0.00562 | 0 | 20.89
1.5 | 0.141 | 0.02809 | 0 | 5.013
2 | 0.234 | 0.00708 | -0.001 | 33.142
2.5 | 0.293 | 0.00712 | -0.001 | 41.066
3 | 0.349 | 0.00721 | -0.001 | 48.454
3.5 | 0.403 | 0.00726 | -0.002 | 55.518
4 | 0.452 | 0.00752 | -0.002 | 60.044
4.5 | 0.494 | 0.00764 | -0.002 | 64.568
5 | 0.526 | 0.00784 | -0.002 | 67.135
5.5 | 0.549 | 0.00797 | -0.003 | 68.871
6 | 0.559 | 0.00826 | -0.003 | 67.642
6.5 | 0.556 | 0.0086 | -0.003 | 64.672
7 | 0.543 | 0.00874 | -0.003 | 62.056
7.5 | 0.519 | 0.00923 | -0.003 | 56.228
8 | 0.488 | 0.00934 | -0.004 | 52.308
8.5 | 0.453 | 0.00993 | -0.004 | 45.627
9 | 0.415 | 0.01054 | -0.004 | 39.367
9.5 | 0.376 | 0.0096 | -0.004 | 39.147
10 | 0.337 | 0.01187 | -0.005 | 28.376
10.5 | 0.294 | 0.01428 | -0.005 | 20.568
11 | 0.249 | 0.02406 | -0.004 | 10.335

## 76. Re 5M Mach 0.10 (2)
BIGFOIL.COM POLAR EXPORT
TP28 tip
TP28 tip |  |  |  | Cl Max: | 1.1825 | at alpha= | 11.5 | deg
XFOIL ncrit=9 |  |  |  | L/D Max: | 97.2581 | at alpha= | 7 | deg
Re: | 5000000 |  |  | Cd Min: | 0.12236 | at alpha= | 15 | deg
Mach: | 0.1 |  |  | Cl=0 at alpha= | -99 | deg
|  |  |  | @ Cl=0.1, Cd= | 0.0047013
|  |  |  | @ Cl=0.4, Cd= | 0.0062442
|  |  |  | @ Cl=0.6, Cd= | 0.0068391
alpha (deg) | Cl | Cd | Cm | Cl/Cd
0 | 0 | 0.0047 | 0 | 0
0.5 | 0.056 | 0.00463 | 0.0001 | 12.095
1 | 0.1115 | 0.00472 | 0.0002 | 23.6229
1.5 | 0.1662 | 0.0051 | 0.0004 | 32.5882
2 | 0.2212 | 0.00533 | 0.0006 | 41.5009
2.5 | 0.2762 | 0.00565 | 0.0008 | 48.885
3 | 0.3314 | 0.00592 | 0.001 | 55.9797
3.5 | 0.3864 | 0.00619 | 0.0012 | 62.4233
4 | 0.4416 | 0.00641 | 0.0015 | 68.8924
4.5 | 0.4962 | 0.00657 | 0.0019 | 75.5251
5 | 0.549 | 0.00664 | 0.0027 | 82.6807
6 | 0.6771 | 0.00714 | -0.0008 | 94.8319
6.5 | 0.7315 | 0.00758 | -0.0003 | 96.504
7 | 0.7839 | 0.00806 | 0.0005 | 97.2581
7.5 | 0.8361 | 0.00863 | 0.0013 | 96.883
8 | 0.888 | 0.00928 | 0.0022 | 95.6897
8.5 | 0.9392 | 0.01006 | 0.0031 | 93.3598
9 | 0.9893 | 0.01105 | 0.0042 | 89.5294
9.5 | 1.0378 | 0.01225 | 0.0054 | 84.7184
10 | 1.0834 | 0.01388 | 0.007 | 78.0548
10.5 | 1.1248 | 0.01603 | 0.009 | 70.1684
11 | 1.162 | 0.01856 | 0.0112 | 62.6078
11.5 | 1.1825 | 0.02296 | 0.0148 | 51.5026
12 | 1.1555 | 0.03106 | 0.0215 | 37.2022
12.5 | 1.0825 | 0.04255 | 0.0209 | 25.4407
13 | 1.0862 | 0.05172 | 0.0114 | 21.0015
13.5 | 1.0384 | 0.07211 | -0.0046 | 14.4002
14 | 1.0339 | 0.08223 | -0.0098 | 12.5733
14.5 | 0.9664 | 0.10428 | -0.0194 | 9.2674
15 | 0.9136 | 0.12236 | -0.0262 | 7.4665

## 77. Re 5M Mach 0.25 (1)
BIGFOIL.COM POLAR EXPORT
TP28 tip
TP28 tip |  |  |  | Cl Max: | 0.534 | at alpha= | 5.5 | deg
JavaFoil+Calcfoil stall+Eppler ext transition |  |  |  | L/D Max: | 65.629 | at alpha= | 5 | deg
Re: | 5000000 |  |  | Cd Min: | 0.00547 | at alpha= | -0.5 | deg
Mach: | 0.25 |  |  | Cl=0 at alpha= | 0 | deg
|  |  |  | @ Cl=0.1, Cd= | 0.04099
|  |  |  | @ Cl=0.4, Cd= | 0.04099
|  |  |  | @ Cl=0.6, Cd= | 0.04099
alpha (deg) | Cl | Cd | Cm | Cl/Cd
-10.5 | -0.063 | 0.0422 | 0.004 | -1.503
-10 | -0.066 | 0.01919 | 0.004 | -3.42
-9.5 | -0.066 | 0.01235 | 0.004 | -5.33
-9 | -0.063 | 0.0097 | 0.004 | -6.511
-8.5 | -0.19 | 0.01053 | 0.004 | -18.037
-8 | -0.287 | 0.00983 | 0.004 | -29.166
-7.5 | -0.369 | 0.00972 | 0.004 | -37.98
-7 | -0.438 | 0.00929 | 0.003 | -47.181
-6.5 | -0.49 | 0.00885 | 0.003 | -55.411
-6 | -0.523 | 0.00848 | 0.003 | -61.656
-5.5 | -0.534 | 0.00814 | 0.003 | -65.564
-5 | -0.525 | 0.008 | 0.002 | -65.604
-4.5 | -0.499 | 0.00775 | 0.002 | -64.471
-4 | -0.461 | 0.00755 | 0.002 | -61.037
-3.5 | -0.413 | 0.00738 | 0.002 | -55.901
-3 | -0.358 | 0.00729 | 0.001 | -49.158
-2.5 | -0.3 | 0.00719 | 0.001 | -41.763
-2 | -0.241 | 0.00714 | 0.001 | -33.731
-1.5 | -0.145 | 0.02808 | 0 | -5.152
-1 | -0.121 | 0.00566 | 0 | -21.301
-0.5 | -0.06 | 0.00547 | 0 | -11.031
0 | 0 | 0.00548 | 0 | 0
0.5 | 0.06 | 0.00547 | 0 | 11.037
1 | 0.121 | 0.00566 | 0 | 21.312
1.5 | 0.145 | 0.02808 | 0 | 5.152
2 | 0.241 | 0.00714 | -0.001 | 33.75
2.5 | 0.301 | 0.00719 | -0.001 | 41.787
3 | 0.359 | 0.00728 | -0.001 | 49.23
3.5 | 0.413 | 0.00733 | -0.002 | 56.307
4 | 0.461 | 0.00752 | -0.002 | 61.333
4.5 | 0.5 | 0.00775 | -0.002 | 64.496
5 | 0.525 | 0.00801 | -0.002 | 65.629
5.5 | 0.534 | 0.00814 | -0.003 | 65.597
6 | 0.523 | 0.00848 | -0.003 | 61.689
6.5 | 0.491 | 0.00884 | -0.003 | 55.54
7 | 0.439 | 0.00902 | -0.003 | 48.616
7.5 | 0.369 | 0.00971 | -0.004 | 38.051
8 | 0.287 | 0.0098 | -0.004 | 29.267
8.5 | 0.19 | 0.0097 | -0.004 | 19.606
9 | 0.063 | 0.0096 | -0.004 | 6.584
9.5 | 0.066 | 0.01222 | -0.004 | 5.399
10 | 0.067 | 0.01688 | -0.004 | 3.942
10.5 | 0.064 | 0.04099 | -0.004 | 1.553

## 78. Re 5M Mach 0.25 (2)
BIGFOIL.COM POLAR EXPORT
TP28 tip
TP28 tip |  |  |  | Cl Max: | 1.0627 | at alpha= | 10 | deg
XFOIL ncrit=9 |  |  |  | L/D Max: | 96.6369 | at alpha= | 6.5 | deg
Re: | 5000000 |  |  | Cd Min: | 0.17975 | at alpha= | 15 | deg
Mach: | 0.25 |  |  | Cl=0 at alpha= | -99 | deg
|  |  |  | @ Cl=0.1, Cd= | 0.0047364
|  |  |  | @ Cl=0.4, Cd= | 0.0062935
|  |  |  | @ Cl=0.6, Cd= | 0.0067544
alpha (deg) | Cl | Cd | Cm | Cl/Cd
0 | 0 | 0.00472 | 0 | 0
0.5 | 0.0577 | 0.00467 | 0.0001 | 12.3555
1 | 0.115 | 0.00476 | 0.0003 | 24.1597
1.5 | 0.1714 | 0.00515 | 0.0005 | 33.2816
2 | 0.2282 | 0.0054 | 0.0007 | 42.2593
2.5 | 0.2849 | 0.00573 | 0.001 | 49.7208
3.5 | 0.3991 | 0.00629 | 0.0016 | 63.4499
4 | 0.4563 | 0.00651 | 0.002 | 70.0922
4.5 | 0.5132 | 0.00668 | 0.0025 | 76.8263
5 | 0.5687 | 0.00676 | 0.0034 | 84.1272
5.5 | 0.6246 | 0.00675 | 0.0044 | 92.5333
6 | 0.7012 | 0.00734 | 0.0007 | 95.5313
6.5 | 0.7586 | 0.00785 | 0.0014 | 96.6369
7 | 0.8133 | 0.00845 | 0.0027 | 96.2485
7.5 | 0.8677 | 0.00921 | 0.0041 | 94.2128
8 | 0.9213 | 0.01019 | 0.0057 | 90.4122
8.5 | 0.9727 | 0.01158 | 0.0076 | 83.9983
9 | 1.0187 | 0.01384 | 0.0102 | 73.6055
9.5 | 1.0543 | 0.01759 | 0.0137 | 59.9375
10 | 1.0627 | 0.02457 | 0.0186 | 43.2519
10.5 | 1.0248 | 0.03423 | 0.0247 | 29.9387
11 | 0.9857 | 0.04233 | 0.0236 | 23.2861
11.5 | 0.9599 | 0.05864 | 0.0058 | 16.3694
12 | 0.9209 | 0.07863 | -0.0065 | 11.7118
12.5 | 0.8667 | 0.09782 | -0.0159 | 8.8602
13 | 0.8347 | 0.11246 | -0.0225 | 7.4222
13.5 | 0.7538 | 0.11528 | -0.0233 | 6.5389
14.5 | 0.7278 | 0.17169 | -0.0462 | 4.239
15 | 0.7404 | 0.17975 | -0.0502 | 4.1191

## 79. Re 5M Mach 0.50 (1)
BIGFOIL.COM POLAR EXPORT
TP28 tip
TP28 tip |  |  |  | Cl Max: | 1.064 | at alpha= | 20 | deg
JavaFoil+Calcfoil stall+Eppler ext transition |  |  |  | L/D Max: | 59.774 | at alpha= | 4 | deg
Re: | 5000000 |  |  | Cd Min: | 0.00556 | at alpha= | 0 | deg
Mach: | 0.5 |  |  | Cl=0 at alpha= | 0 | deg
|  |  |  | @ Cl=0.1, Cd= | 0.0056722
|  |  |  | @ Cl=0.4, Cd= | 0.00995
|  |  |  | @ Cl=0.6, Cd= | 0.070235
alpha (deg) | Cl | Cd | Cm | Cl/Cd
-20 | -1.064 | 0.14369 | 0.006 | -7.405
-19.5 | -1.036 | 0.1407 | 0.006 | -7.367
-19 | -1.011 | 0.13736 | 0.006 | -7.357
-18.5 | -0.985 | 0.13223 | 0.005 | -7.45
-18 | -0.96 | 0.12664 | 0.005 | -7.579
-17.5 | -0.98 | 0.08683 | 0.007 | -11.286
-17 | -0.908 | 0.11968 | 0.005 | -7.591
-16.5 | -0.9 | 0.10017 | 0.006 | -8.989
-16 | -0.873 | 0.09633 | 0.006 | -9.067
-15.5 | -0.846 | 0.09251 | 0.005 | -9.14
-15 | -0.819 | 0.0884 | 0.005 | -9.268
-14.5 | -0.774 | 0.09832 | 0.004 | -7.876
-14 | -0.754 | 0.09003 | 0.004 | -8.378
-13.5 | -0.747 | 0.07242 | 0.005 | -10.311
-13 | -0.729 | 0.06267 | 0.005 | -11.63
-12.5 | -0.718 | 0.04983 | 0.005 | -14.403
-12 | -0.668 | 0.05994 | 0.005 | -11.15
-11.5 | -0.614 | 0.07723 | 0.003 | -7.957
-11 | -0.596 | 0.06705 | 0.003 | -8.885
-10.5 | -0.61 | 0.03838 | 0.004 | -15.897
-10 | -0.612 | 0.0234 | 0.005 | -26.149
-9.5 | -0.597 | 0.0176 | 0.005 | -33.933
-9 | -0.566 | 0.01673 | 0.004 | -33.845
-8.5 | -0.528 | 0.01812 | 0.004 | -29.13
-8 | -0.523 | 0.0124 | 0.004 | -42.196
-7.5 | -0.498 | 0.00979 | 0.004 | -50.91
-7 | -0.465 | 0.01006 | 0.004 | -46.24
-6.5 | -0.433 | 0.01096 | 0.003 | -39.529
-6 | -0.4 | 0.00971 | 0.003 | -41.215
-5.5 | -0.367 | 0.00915 | 0.003 | -40.07
-5 | -0.334 | 0.00881 | 0.003 | -37.863
-4.5 | -0.3 | 0.00838 | 0.002 | -35.831
-4 | -0.481 | 0.00804 | 0.002 | -59.829
-3.5 | -0.453 | 0.00784 | 0.002 | -57.723
-3 | -0.399 | 0.00768 | 0.002 | -51.927
-2.5 | -0.335 | 0.00748 | 0.001 | -44.802
-2 | -0.269 | 0.00734 | 0.001 | -36.669
-1.5 | -0.162 | 0.02809 | 0 | -5.756
-1 | -0.135 | 0.00577 | 0.001 | -23.356
-0.5 | -0.067 | 0.00559 | 0 | -12.057
0 | 0 | 0.00556 | 0 | 0
0.5 | 0.067 | 0.00558 | 0 | 12.079
1 | 0.135 | 0.00577 | -0.001 | 23.366
1.5 | 0.162 | 0.02808 | 0 | 5.759
2 | 0.269 | 0.00734 | -0.001 | 36.675
2.5 | 0.335 | 0.00748 | -0.001 | 44.869
3 | 0.399 | 0.00768 | -0.002 | 51.955
3.5 | 0.453 | 0.00789 | -0.002 | 57.365
4 | 0.482 | 0.00806 | -0.002 | 59.774
4.5 | 0.301 | 0.00838 | -0.002 | 35.859
5 | 0.334 | 0.00877 | -0.003 | 38.077
5.5 | 0.367 | 0.00907 | -0.003 | 40.485
6 | 0.4 | 0.00995 | -0.003 | 40.251
6.5 | 0.433 | 0.01084 | -0.003 | 39.971
7 | 0.466 | 0.00995 | -0.004 | 46.776
7.5 | 0.499 | 0.0097 | -0.004 | 51.402
8 | 0.522 | 0.01241 | -0.004 | 42.098
8.5 | 0.517 | 0.02174 | -0.004 | 23.771
9 | 0.562 | 0.01783 | -0.004 | 31.512
9.5 | 0.596 | 0.01794 | -0.005 | 33.203
10 | 0.599 | 0.02821 | -0.005 | 21.237
10.5 | 0.59 | 0.04987 | -0.004 | 11.829
11 | 0.595 | 0.06774 | -0.003 | 8.78
11.5 | 0.614 | 0.07722 | -0.003 | 7.958
12 | 0.667 | 0.06066 | -0.004 | 10.998
12.5 | 0.709 | 0.05463 | -0.005 | 12.982
13 | 0.731 | 0.06105 | -0.005 | 11.98
13.5 | 0.751 | 0.0694 | -0.005 | 10.822
14 | 0.754 | 0.09025 | -0.004 | 8.358
14.5 | 0.774 | 0.09845 | -0.004 | 7.866
15 | 0.831 | 0.07958 | -0.006 | 10.445
15.5 | 0.838 | 0.09898 | -0.005 | 8.462
16 | 0.881 | 0.09035 | -0.006 | 9.75
16.5 | 0.898 | 0.10183 | -0.006 | 8.822
17 | 0.908 | 0.12045 | -0.005 | 7.539
17.5 | 0.979 | 0.08737 | -0.007 | 11.206
18 | 0.96 | 0.12691 | -0.005 | 7.564
18.5 | 0.985 | 0.13187 | -0.005 | 7.471
19 | 1.011 | 0.1374 | -0.006 | 7.355
19.5 | 1.036 | 0.141 | -0.006 | 7.351
20 | 1.064 | 0.14366 | -0.006 | 7.406

## 80. Re 5M Mach 0.50 (2)
BIGFOIL.COM POLAR EXPORT
TP28 tip
TP28 tip |  |  |  | Cl Max: | 0.8503 | at alpha= | 7 | deg
XFOIL ncrit=9 |  |  |  | L/D Max: | 95.0591 | at alpha= | 5.5 | deg
Re: | 5000000 |  |  | Cd Min: | 0.13945 | at alpha= | 12 | deg
Mach: | 0.5 |  |  | Cl=0 at alpha= | -99 | deg
|  |  |  | @ Cl=0.1, Cd= | 0.004854
|  |  |  | @ Cl=0.4, Cd= | 0.0063345
|  |  |  | @ Cl=0.6, Cd= | 0.0072028
alpha (deg) | Cl | Cd | Cm | Cl/Cd
0 | 0 | 0.0048 | 0 | 0
0.5 | 0.0656 | 0.00478 | 0.0002 | 13.7238
1 | 0.1307 | 0.00492 | 0.0005 | 26.565
1.5 | 0.1947 | 0.00534 | 0.001 | 36.4607
2 | 0.2594 | 0.00568 | 0.0014 | 45.669
2.5 | 0.3244 | 0.00604 | 0.0021 | 53.7086
3 | 0.3905 | 0.00628 | 0.0027 | 62.1815
3.5 | 0.4567 | 0.00666 | 0.0037 | 68.5736
4 | 0.524 | 0.00691 | 0.0048 | 75.8321
4.5 | 0.5914 | 0.00718 | 0.0062 | 82.3677
5 | 0.6594 | 0.00736 | 0.008 | 89.5924
5.5 | 0.7234 | 0.00761 | 0.0112 | 95.0591
6 | 0.8135 | 0.00919 | 0.0103 | 88.5201
6.5 | 0.8451 | 0.01518 | 0.0174 | 55.6719
7 | 0.8503 | 0.02387 | 0.0234 | 35.6221
7.5 | 0.8278 | 0.03316 | 0.0272 | 24.9638
8 | 0.7964 | 0.04117 | 0.0251 | 19.3442
8.5 | 0.7765 | 0.05545 | 0.0087 | 14.0036
9 | 0.7555 | 0.071 | -0.0024 | 10.6408
9.5 | 0.7394 | 0.08309 | -0.0097 | 8.8988
10 | 0.7256 | 0.09447 | -0.0155 | 7.6807
10.5 | 0.7119 | 0.10599 | -0.0207 | 6.7167
11 | 0.7029 | 0.11701 | -0.0253 | 6.0072
11.5 | 0.6978 | 0.12828 | -0.0299 | 5.4397
12 | 0.6977 | 0.13945 | -0.0346 | 5.0032

## 81. Re 6M Mach 0.00 (1)
BIGFOIL.COM POLAR EXPORT
TP28 tip
TP28 tip |  |  |  | Cl Max: | 0.564 | at alpha= | 6.5 | deg
JavaFoil+Calcfoil stall+Eppler ext transition |  |  |  | L/D Max: | 70.458 | at alpha= | 6 | deg
Re: | 6000000 |  |  | Cd Min: | 0.00531 | at alpha= | 0 | deg
Mach: | 0 |  |  | Cl=0 at alpha= | 0 | deg
|  |  |  | @ Cl=0.1, Cd= | 0.0054583
|  |  |  | @ Cl=0.4, Cd= | 0.02096
|  |  |  | @ Cl=0.6, Cd= | 0.02096
alpha (deg) | Cl | Cd | Cm | Cl/Cd
-11.5 | -0.268 | 0.02096 | 0.005 | -12.77
-11 | -0.302 | 0.01582 | 0.005 | -19.071
-10.5 | -0.341 | 0.01241 | 0.005 | -27.469
-10 | -0.377 | 0.01127 | 0.005 | -33.469
-9.5 | -0.412 | 0.00985 | 0.004 | -41.803
-9 | -0.446 | 0.01004 | 0.004 | -44.467
-8.5 | -0.479 | 0.00949 | 0.004 | -50.503
-8 | -0.51 | 0.00942 | 0.004 | -54.102
-7.5 | -0.535 | 0.00908 | 0.003 | -58.946
-7 | -0.554 | 0.00861 | 0.003 | -64.305
-6.5 | -0.563 | 0.00829 | 0.003 | -67.966
-6 | -0.562 | 0.00798 | 0.003 | -70.412
-5.5 | -0.55 | 0.00788 | 0.003 | -69.727
-5 | -0.526 | 0.00765 | 0.002 | -68.732
-4.5 | -0.492 | 0.00745 | 0.002 | -65.989
-4 | -0.45 | 0.00731 | 0.002 | -61.53
-3.5 | -0.401 | 0.00715 | 0.002 | -56.027
-3 | -0.347 | 0.00711 | 0.001 | -48.83
-2.5 | -0.291 | 0.00704 | 0.001 | -41.305
-2 | -0.233 | 0.0069 | 0.001 | -33.777
-1.5 | -0.14 | 0.02802 | 0 | -5
-1 | -0.117 | 0.00549 | 0 | -21.267
-0.5 | -0.058 | 0.00538 | 0 | -10.86
0 | 0 | 0.00531 | 0 | 0
0.5 | 0.058 | 0.00538 | 0 | 10.866
1 | 0.117 | 0.00549 | 0 | 21.277
1.5 | 0.14 | 0.02802 | 0 | 5
2 | 0.233 | 0.0069 | -0.001 | 33.795
2.5 | 0.291 | 0.00704 | -0.001 | 41.328
3 | 0.348 | 0.00711 | -0.001 | 48.857
3.5 | 0.401 | 0.00715 | -0.002 | 56.059
4 | 0.45 | 0.00731 | -0.002 | 61.566
4.5 | 0.492 | 0.00745 | -0.002 | 66.027
5 | 0.526 | 0.00765 | -0.002 | 68.774
5.5 | 0.55 | 0.00788 | -0.003 | 69.772
6 | 0.562 | 0.00798 | -0.003 | 70.458
6.5 | 0.564 | 0.00829 | -0.003 | 68.01
7 | 0.554 | 0.00861 | -0.003 | 64.348
7.5 | 0.536 | 0.00908 | -0.003 | 58.989
8 | 0.51 | 0.00942 | -0.004 | 54.143
8.5 | 0.48 | 0.00949 | -0.004 | 50.545
9 | 0.447 | 0.01004 | -0.004 | 44.507
9.5 | 0.412 | 0.00985 | -0.004 | 41.803
10 | 0.377 | 0.01127 | -0.004 | 33.469
10.5 | 0.341 | 0.01241 | -0.005 | 27.469
11 | 0.302 | 0.01582 | -0.005 | 19.071
11.5 | 0.268 | 0.02096 | -0.005 | 12.77

## 82. Re 6M Mach 0.00 (2)
BIGFOIL.COM POLAR EXPORT
TP28 tip
TP28 tip |  |  |  | Cl Max: | 1.176 | at alpha= | 11.5 | deg
XFOIL ncrit=9 |  |  |  | L/D Max: | 100.632 | at alpha= | 7 | deg
Re: | 6000000 |  |  | Cd Min: | 0.02246 | at alpha= | 11.5 | deg
Mach: | 0 |  |  | Cl=0 at alpha= | -99 | deg
|  |  |  | @ Cl=0.1, Cd= | 0.0047166
|  |  |  | @ Cl=0.4, Cd= | 0.0061445
|  |  |  | @ Cl=0.6, Cd= | 0.00653
alpha (deg) | Cl | Cd | Cm | Cl/Cd
0 | 0 | 0.00468 | 0 | 0
0.5 | 0.0559 | 0.00462 | 0 | 12.0996
1 | 0.1107 | 0.00474 | 0.0002 | 23.3544
1.5 | 0.1651 | 0.00512 | 0.0004 | 32.2461
2 | 0.2202 | 0.00534 | 0.0005 | 41.236
2.5 | 0.2749 | 0.0056 | 0.0007 | 49.0893
3 | 0.3301 | 0.00584 | 0.0008 | 56.524
3.5 | 0.385 | 0.00609 | 0.001 | 63.2184
4 | 0.4401 | 0.00629 | 0.0012 | 69.9682
4.5 | 0.4949 | 0.00646 | 0.0015 | 76.6099
5 | 0.549 | 0.00653 | 0.0019 | 84.0735
5.5 | 0.601 | 0.00653 | 0.0027 | 92.0368
6 | 0.6641 | 0.00687 | 0.001 | 96.6667
6.5 | 0.728 | 0.0073 | -0.0008 | 99.726
7 | 0.7799 | 0.00775 | 0 | 100.6323
7.5 | 0.8317 | 0.00828 | 0.0007 | 100.4469
8 | 0.8832 | 0.00887 | 0.0015 | 99.5716
8.5 | 0.9343 | 0.00956 | 0.0023 | 97.7301
9 | 0.9844 | 0.01041 | 0.0032 | 94.5629
9.5 | 1.0336 | 0.01139 | 0.0041 | 90.7463
10 | 1.0805 | 0.01272 | 0.0054 | 84.945
10.5 | 1.1253 | 0.01426 | 0.0068 | 78.913
11 | 1.1645 | 0.01655 | 0.0088 | 70.3625
11.5 | 1.176 | 0.02246 | 0.0135 | 52.3598

## 83. Re 6M Mach 0.10 (1)
BIGFOIL.COM POLAR EXPORT
TP28 tip
TP28 tip |  |  |  | Cl Max: | 0.559 | at alpha= | 6 | deg
JavaFoil+Calcfoil stall+Eppler ext transition |  |  |  | L/D Max: | 69.581 | at alpha= | 6 | deg
Re: | 6000000 |  |  | Cd Min: | 0.00531 | at alpha= | 0 | deg
Mach: | 0.1 |  |  | Cl=0 at alpha= | 0 | deg
|  |  |  | @ Cl=0.1, Cd= | 0.0054719
|  |  |  | @ Cl=0.4, Cd= | 0.01896
|  |  |  | @ Cl=0.6, Cd= | 0.01896
alpha (deg) | Cl | Cd | Cm | Cl/Cd
-11 | -0.259 | 0.01578 | 0.005 | -16.443
-10.5 | -0.298 | 0.01278 | 0.005 | -23.313
-10 | -0.337 | 0.01148 | 0.005 | -29.398
-9.5 | -0.376 | 0.01 | 0.004 | -37.621
-9 | -0.415 | 0.01018 | 0.004 | -40.75
-8.5 | -0.453 | 0.00952 | 0.004 | -47.532
-8 | -0.488 | 0.00946 | 0.004 | -51.593
-7.5 | -0.519 | 0.00912 | 0.003 | -56.911
-7 | -0.542 | 0.0087 | 0.003 | -62.312
-6.5 | -0.556 | 0.00836 | 0.003 | -66.495
-6 | -0.558 | 0.00803 | 0.003 | -69.535
-5.5 | -0.548 | 0.00791 | 0.003 | -69.295
-5 | -0.526 | 0.00766 | 0.002 | -68.67
-4.5 | -0.493 | 0.00746 | 0.002 | -66.088
-4 | -0.451 | 0.00735 | 0.002 | -61.404
-3.5 | -0.403 | 0.00716 | 0.002 | -56.213
-3 | -0.349 | 0.00711 | 0.001 | -49.074
-2.5 | -0.292 | 0.00705 | 0.001 | -41.501
-2 | -0.234 | 0.00691 | 0.001 | -33.935
-1.5 | -0.141 | 0.02802 | 0 | -5.025
-1 | -0.117 | 0.00551 | 0 | -21.295
-0.5 | -0.059 | 0.00538 | 0 | -10.915
0 | 0 | 0.00531 | 0 | 0
0.5 | 0.059 | 0.00538 | 0 | 10.921
1 | 0.117 | 0.00551 | 0 | 21.306
1.5 | 0.141 | 0.02802 | 0 | 5.025
2 | 0.234 | 0.00691 | -0.001 | 33.953
2.5 | 0.293 | 0.00705 | -0.001 | 41.524
3 | 0.349 | 0.00711 | -0.001 | 49.102
3.5 | 0.403 | 0.00716 | -0.002 | 56.246
4 | 0.452 | 0.00735 | -0.002 | 61.441
4.5 | 0.494 | 0.00746 | -0.002 | 66.127
5 | 0.526 | 0.00766 | -0.002 | 68.713
5.5 | 0.549 | 0.00791 | -0.003 | 69.34
6 | 0.559 | 0.00803 | -0.003 | 69.581
6.5 | 0.556 | 0.00836 | -0.003 | 66.539
7 | 0.543 | 0.0087 | -0.003 | 62.355
7.5 | 0.519 | 0.00928 | -0.003 | 55.955
8 | 0.488 | 0.00944 | -0.004 | 51.746
8.5 | 0.453 | 0.00958 | -0.004 | 47.255
9 | 0.415 | 0.01016 | -0.004 | 40.848
9.5 | 0.376 | 0.01 | -0.004 | 37.61
10 | 0.338 | 0.01139 | -0.005 | 29.644
10.5 | 0.298 | 0.01277 | -0.005 | 23.332
11 | 0.254 | 0.01896 | -0.005 | 13.417

## 84. Re 6M Mach 0.10 (2)
BIGFOIL.COM POLAR EXPORT
TP28 tip
TP28 tip |  |  |  | Cl Max: | 1.1689 | at alpha= | 11.5 | deg
XFOIL ncrit=9 |  |  |  | L/D Max: | 100.538 | at alpha= | 7 | deg
Re: | 6000000 |  |  | Cd Min: | 0.20355 | at alpha= | 16.5 | deg
Mach: | 0.1 |  |  | Cl=0 at alpha= | -99 | deg
|  |  |  | @ Cl=0.1, Cd= | 0.0047254
|  |  |  | @ Cl=0.4, Cd= | 0.0061525
|  |  |  | @ Cl=0.6, Cd= | 0.00655
alpha (deg) | Cl | Cd | Cm | Cl/Cd
0 | 0 | 0.00468 | 0 | 0
0.5 | 0.0562 | 0.00463 | 0 | 12.1382
1 | 0.1113 | 0.00475 | 0.0002 | 23.4316
1.5 | 0.166 | 0.00513 | 0.0004 | 32.3587
2.5 | 0.2765 | 0.00561 | 0.0007 | 49.287
3 | 0.3321 | 0.00585 | 0.0009 | 56.7692
3.5 | 0.3873 | 0.00611 | 0.0011 | 63.3879
4.5 | 0.498 | 0.00648 | 0.0016 | 76.8519
5 | 0.5525 | 0.00655 | 0.002 | 84.3511
5.5 | 0.605 | 0.00655 | 0.0029 | 92.3664
6 | 0.6682 | 0.00691 | 0.0013 | 96.7004
6.5 | 0.7328 | 0.00735 | -0.0006 | 99.7007
7 | 0.7852 | 0.00781 | 0.0003 | 100.5378
7.5 | 0.8374 | 0.00836 | 0.0012 | 100.1675
8 | 0.8893 | 0.00899 | 0.002 | 98.921
8.5 | 0.9407 | 0.00974 | 0.003 | 96.5811
9 | 0.991 | 0.01068 | 0.004 | 92.7903
9.5 | 1.0401 | 0.0118 | 0.0052 | 88.1441
10 | 1.086 | 0.01339 | 0.0067 | 81.1053
10.5 | 1.1292 | 0.01528 | 0.0085 | 73.9005
11 | 1.1645 | 0.01816 | 0.011 | 64.1244
11.5 | 1.1689 | 0.02465 | 0.0162 | 47.4199
13 | 1.0387 | 0.0633 | 0.0002 | 16.4092
13.5 | 1.0001 | 0.08197 | -0.0115 | 12.2008
14 | 1.0126 | 0.088 | -0.0137 | 11.5068
14.5 | 0.9527 | 0.10844 | -0.0223 | 8.7855
15 | 0.9148 | 0.12361 | -0.0279 | 7.4007
16 | 0.7502 | 0.19541 | -0.0563 | 3.8391
16.5 | 0.7637 | 0.20355 | -0.0603 | 3.7519

## 85. Re 6M Mach 0.25 (1)
BIGFOIL.COM POLAR EXPORT
TP28 tip
TP28 tip |  |  |  | Cl Max: | 0.534 | at alpha= | 5.5 | deg
JavaFoil+Calcfoil stall+Eppler ext transition |  |  |  | L/D Max: | 67.237 | at alpha= | 5 | deg
Re: | 6000000 |  |  | Cd Min: | 0.00546 | at alpha= | 0 | deg
Mach: | 0.25 |  |  | Cl=0 at alpha= | 0 | deg
|  |  |  | @ Cl=0.1, Cd= | 0.02853
|  |  |  | @ Cl=0.4, Cd= | 0.02853
|  |  |  | @ Cl=0.6, Cd= | 0.02853
alpha (deg) | Cl | Cd | Cm | Cl/Cd
-10.5 | -0.066 | 0.02912 | 0.004 | -2.271
-10 | -0.067 | 0.01544 | 0.004 | -4.346
-9.5 | -0.066 | 0.0117 | 0.004 | -5.665
-9 | -0.063 | 0.00934 | 0.004 | -6.771
-8.5 | -0.19 | 0.01021 | 0.004 | -18.609
-8 | -0.287 | 0.00996 | 0.004 | -28.785
-7.5 | -0.369 | 0.00953 | 0.004 | -38.731
-7 | -0.438 | 0.00922 | 0.003 | -47.539
-6.5 | -0.49 | 0.0086 | 0.003 | -57.04
-6 | -0.523 | 0.00824 | 0.003 | -63.445
-5.5 | -0.534 | 0.00804 | 0.003 | -66.387
-5 | -0.525 | 0.00782 | 0.002 | -67.181
-4.5 | -0.499 | 0.00758 | 0.002 | -65.87
-4 | -0.461 | 0.00738 | 0.002 | -62.428
-3.5 | -0.413 | 0.00729 | 0.002 | -56.559
-3 | -0.358 | 0.00719 | 0.001 | -49.85
-2.5 | -0.3 | 0.00711 | 0.001 | -42.222
-2 | -0.241 | 0.00695 | 0.001 | -34.642
-1.5 | -0.145 | 0.02803 | 0 | -5.162
-1 | -0.121 | 0.00552 | 0 | -21.842
-0.5 | -0.06 | 0.00552 | 0 | -10.927
0 | 0 | 0.00546 | 0 | 0
0.5 | 0.06 | 0.00552 | 0 | 10.933
1 | 0.121 | 0.00552 | 0 | 21.853
1.5 | 0.145 | 0.02803 | 0 | 5.162
2 | 0.241 | 0.00695 | -0.001 | 34.661
2.5 | 0.301 | 0.00711 | -0.001 | 42.246
3 | 0.359 | 0.00718 | -0.001 | 49.921
3.5 | 0.413 | 0.00724 | -0.002 | 56.98
4 | 0.461 | 0.00742 | -0.002 | 62.101
4.5 | 0.5 | 0.00757 | -0.002 | 66.046
5 | 0.525 | 0.00781 | -0.002 | 67.237
5.5 | 0.534 | 0.00804 | -0.003 | 66.421
6 | 0.523 | 0.00824 | -0.003 | 63.465
6.5 | 0.491 | 0.00859 | -0.003 | 57.145
7 | 0.439 | 0.00896 | -0.003 | 48.97
7.5 | 0.369 | 0.00968 | -0.004 | 38.151
8 | 0.287 | 0.00993 | -0.004 | 28.876
8.5 | 0.19 | 0.0102 | -0.004 | 18.641
9 | 0.063 | 0.01001 | -0.004 | 6.318
9.5 | 0.066 | 0.01165 | -0.004 | 5.691
10 | 0.068 | 0.01428 | -0.004 | 4.745
10.5 | 0.066 | 0.02853 | -0.004 | 2.323

## 86. Re 6M Mach 0.25 (2)
BIGFOIL.COM POLAR EXPORT
TP28 tip
TP28 tip |  |  |  | Cl Max: | 1.0761 | at alpha= | 10 | deg
XFOIL ncrit=9 |  |  |  | L/D Max: | 99.8686 | at alpha= | 6.5 | deg
Re: | 6000000 |  |  | Cd Min: | 0.10923 | at alpha= | 13 | deg
Mach: | 0.25 |  |  | Cl=0 at alpha= | -99 | deg
|  |  |  | @ Cl=0.1, Cd= | 0.0047361
|  |  |  | @ Cl=0.4, Cd= | 0.0061696
|  |  |  | @ Cl=0.6, Cd= | 0.0066854
alpha (deg) | Cl | Cd | Cm | Cl/Cd
0 | 0 | 0.00469 | 0 | 0
0.5 | 0.058 | 0.00464 | 0.0001 | 12.5
1 | 0.1148 | 0.00477 | 0.0003 | 24.0671
1.5 | 0.1712 | 0.00515 | 0.0005 | 33.2427
2 | 0.2284 | 0.00542 | 0.0007 | 42.1402
2.5 | 0.2853 | 0.00567 | 0.0009 | 50.3175
3 | 0.3427 | 0.00592 | 0.0012 | 57.8885
3.5 | 0.4001 | 0.00617 | 0.0015 | 64.846
4 | 0.4575 | 0.0064 | 0.0018 | 71.4844
4.5 | 0.5151 | 0.00657 | 0.0022 | 78.4018
5 | 0.572 | 0.00665 | 0.0028 | 86.015
5.5 | 0.6273 | 0.00672 | 0.0038 | 93.3482
6 | 0.691 | 0.00708 | 0.003 | 97.5989
6.5 | 0.76 | 0.00761 | 0.0012 | 99.8686
7 | 0.8148 | 0.00818 | 0.0025 | 99.6088
7.5 | 0.8692 | 0.00892 | 0.0039 | 97.4439
8 | 0.9231 | 0.00983 | 0.0055 | 93.9064
8.5 | 0.9752 | 0.01109 | 0.0073 | 87.9351
9 | 1.0229 | 0.01308 | 0.0097 | 78.2034
9.5 | 1.0618 | 0.01636 | 0.013 | 64.9022
10 | 1.0761 | 0.02272 | 0.0178 | 47.3636
10.5 | 1.043 | 0.03261 | 0.0239 | 31.9841
11 | 1.0015 | 0.04037 | 0.0251 | 24.808
11.5 | 0.9734 | 0.05656 | 0.007 | 17.21
12 | 0.9366 | 0.07654 | -0.0068 | 12.2367
12.5 | 0.882 | 0.09587 | -0.0157 | 9.2
13 | 0.8568 | 0.10923 | -0.022 | 7.844

## 87. Re 6M Mach 0.50 (1)
BIGFOIL.COM POLAR EXPORT
TP28 tip
TP28 tip |  |  |  | Cl Max: | 1.086 | at alpha= | 20 | deg
JavaFoil+Calcfoil stall+Eppler ext transition |  |  |  | L/D Max: | 60.667 | at alpha= | 4 | deg
Re: | 6000000 |  |  | Cd Min: | 0.00555 | at alpha= | 0 | deg
Mach: | 0.5 |  |  | Cl=0 at alpha= | 0 | deg
|  |  |  | @ Cl=0.1, Cd= | 0.0056843
|  |  |  | @ Cl=0.4, Cd= | 0.00966
|  |  |  | @ Cl=0.6, Cd= | 0.015234
alpha (deg) | Cl | Cd | Cm | Cl/Cd
-20 | -1.086 | 0.12615 | 0.007 | -8.605
-19.5 | -1.041 | 0.13693 | 0.006 | -7.601
-19 | -1.011 | 0.13497 | 0.006 | -7.49
-18.5 | -0.986 | 0.1305 | 0.005 | -7.554
-18 | -0.964 | 0.12276 | 0.006 | -7.854
-17.5 | -0.995 | 0.07516 | 0.007 | -13.243
-17 | -0.913 | 0.11518 | 0.005 | -7.928
-16.5 | -0.918 | 0.08598 | 0.006 | -10.676
-16 | -0.892 | 0.08128 | 0.006 | -10.98
-15.5 | -0.877 | 0.0697 | 0.006 | -12.583
-15 | -0.852 | 0.06554 | 0.006 | -12.992
-14.5 | -0.782 | 0.09295 | 0.005 | -8.417
-14 | -0.769 | 0.07887 | 0.005 | -9.75
-13.5 | -0.771 | 0.05641 | 0.006 | -13.661
-13 | -0.753 | 0.04747 | 0.006 | -15.872
-12.5 | -0.737 | 0.03907 | 0.006 | -18.867
-12 | -0.707 | 0.03747 | 0.005 | -18.878
-11.5 | -0.615 | 0.0766 | 0.003 | -8.031
-11 | -0.609 | 0.0576 | 0.004 | -10.58
-10.5 | -0.63 | 0.02854 | 0.005 | -22.088
-10 | -0.623 | 0.01953 | 0.005 | -31.906
-9.5 | -0.608 | 0.01519 | 0.005 | -39.984
-9 | -0.58 | 0.01395 | 0.005 | -41.591
-8.5 | -0.546 | 0.01384 | 0.004 | -39.455
-8 | -0.527 | 0.01217 | 0.004 | -43.31
-7.5 | -0.499 | 0.01052 | 0.004 | -47.408
-7 | -0.466 | 0.01049 | 0.004 | -44.373
-6.5 | -0.433 | 0.01058 | 0.003 | -40.946
-6 | -0.4 | 0.00943 | 0.003 | -42.43
-5.5 | -0.367 | 0.00901 | 0.003 | -40.734
-5 | -0.334 | 0.00859 | 0.003 | -38.844
-4.5 | -0.3 | 0.00818 | 0.002 | -36.708
-4 | -0.481 | 0.00792 | 0.002 | -60.753
-3.5 | -0.453 | 0.00771 | 0.002 | -58.703
-3 | -0.399 | 0.00748 | 0.002 | -53.288
-2.5 | -0.335 | 0.00739 | 0.001 | -45.378
-2 | -0.269 | 0.00715 | 0.001 | -37.647
-1.5 | -0.162 | 0.02804 | 0 | -5.767
-1 | -0.135 | 0.00571 | 0.001 | -23.613
-0.5 | -0.067 | 0.00565 | 0 | -11.932
0 | 0 | 0.00555 | 0 | 0
0.5 | 0.067 | 0.00566 | 0 | 11.906
1 | 0.135 | 0.00571 | -0.001 | 23.627
1.5 | 0.162 | 0.02803 | 0 | 5.769
2 | 0.269 | 0.00715 | -0.001 | 37.646
2.5 | 0.335 | 0.00738 | -0.001 | 45.452
3 | 0.399 | 0.00748 | -0.002 | 53.309
3.5 | 0.453 | 0.00777 | -0.002 | 58.299
4 | 0.482 | 0.00794 | -0.002 | 60.667
4.5 | 0.301 | 0.00817 | -0.002 | 36.765
5 | 0.334 | 0.00856 | -0.003 | 38.998
5.5 | 0.367 | 0.00898 | -0.003 | 40.888
6 | 0.4 | 0.00966 | -0.003 | 41.421
6.5 | 0.433 | 0.01052 | -0.003 | 41.193
7 | 0.466 | 0.01039 | -0.004 | 44.849
7.5 | 0.499 | 0.01047 | -0.004 | 47.646
8 | 0.527 | 0.01214 | -0.004 | 43.441
8.5 | 0.54 | 0.01495 | -0.004 | 36.116
9 | 0.578 | 0.01422 | -0.005 | 40.648
9.5 | 0.606 | 0.01551 | -0.005 | 39.054
10 | 0.615 | 0.02209 | -0.005 | 27.821
10.5 | 0.619 | 0.03389 | -0.005 | 18.25
11 | 0.608 | 0.05879 | -0.004 | 10.336
11.5 | 0.615 | 0.07634 | -0.003 | 8.058
12 | 0.707 | 0.03755 | -0.005 | 18.836
12.5 | 0.735 | 0.03989 | -0.005 | 18.433
13 | 0.756 | 0.04593 | -0.006 | 16.463
13.5 | 0.776 | 0.05332 | -0.006 | 14.546
14 | 0.766 | 0.08103 | -0.005 | 9.455
14.5 | 0.779 | 0.09506 | -0.004 | 8.199
15 | 0.861 | 0.05947 | -0.006 | 14.48
15.5 | 0.863 | 0.07946 | -0.006 | 10.865
16 | 0.901 | 0.07541 | -0.006 | 11.943
16.5 | 0.916 | 0.08772 | -0.006 | 10.439
17 | 0.911 | 0.11685 | -0.005 | 7.794
17.5 | 0.995 | 0.07508 | -0.007 | 13.256
18 | 0.964 | 0.12277 | -0.006 | 7.854
18.5 | 0.986 | 0.12977 | -0.005 | 7.598
19 | 1.011 | 0.13565 | -0.006 | 7.452
19.5 | 1.041 | 0.1365 | -0.006 | 7.629
20 | 1.086 | 0.12625 | -0.007 | 8.598

## 88. Re 6M Mach 0.50 (2)
BIGFOIL.COM POLAR EXPORT
TP28 tip
TP28 tip |  |  |  | Cl Max: | 0.8517 | at alpha= | 7 | deg
XFOIL ncrit=9 |  |  |  | L/D Max: | 96.7193 | at alpha= | 6 | deg
Re: | 6000000 |  |  | Cd Min: | 0.13906 | at alpha= | 12 | deg
Mach: | 0.5 |  |  | Cl=0 at alpha= | -99 | deg
|  |  |  | @ Cl=0.1, Cd= | 0.0048306
|  |  |  | @ Cl=0.4, Cd= | 0.0062601
|  |  |  | @ Cl=0.6, Cd= | 0.0070033
alpha (deg) | Cl | Cd | Cm | Cl/Cd
0 | 0 | 0.00478 | 0 | 0
0.5 | 0.0658 | 0.00473 | 0.0002 | 13.9112
1 | 0.1304 | 0.00492 | 0.0005 | 26.5041
1.5 | 0.1945 | 0.00533 | 0.001 | 36.4916
2 | 0.2594 | 0.00566 | 0.0014 | 45.8304
2.5 | 0.3248 | 0.00599 | 0.002 | 54.2237
3 | 0.3911 | 0.00622 | 0.0027 | 62.8778
3.5 | 0.4577 | 0.00652 | 0.0036 | 70.1994
4 | 0.5255 | 0.00676 | 0.0046 | 77.7367
4.5 | 0.5936 | 0.00698 | 0.0059 | 85.043
5 | 0.6622 | 0.00723 | 0.0076 | 91.5906
5.5 | 0.7304 | 0.00758 | 0.01 | 96.3588
6 | 0.796 | 0.00823 | 0.0139 | 96.7193
6.5 | 0.8492 | 0.01459 | 0.0171 | 58.2042
7 | 0.8517 | 0.02363 | 0.0234 | 36.0432
7.5 | 0.8327 | 0.0326 | 0.0273 | 25.5429
8 | 0.8027 | 0.04083 | 0.0248 | 19.6596
8.5 | 0.7828 | 0.05507 | 0.0082 | 14.2146
9 | 0.7618 | 0.0707 | -0.0031 | 10.7751
9.5 | 0.7458 | 0.08284 | -0.0104 | 9.0029
10 | 0.7322 | 0.09428 | -0.0164 | 7.7662
10.5 | 0.7185 | 0.1059 | -0.0218 | 6.7847
11 | 0.709 | 0.11689 | -0.0262 | 6.0655
11.5 | 0.7021 | 0.12798 | -0.0303 | 5.486
12 | 0.7002 | 0.13906 | -0.0346 | 5.0352

## 89. Re 7M Mach 0.00 (1)
BIGFOIL.COM POLAR EXPORT
TP28 tip
TP28 tip |  |  |  | Cl Max: | 0.564 | at alpha= | 6.5 | deg
JavaFoil+Calcfoil stall+Eppler ext transition |  |  |  | L/D Max: | 71.224 | at alpha= | 5.5 | deg
Re: | 7000000 |  |  | Cd Min: | 0.00538 | at alpha= | 0 | deg
Mach: | 0 |  |  | Cl=0 at alpha= | 0 | deg
|  |  |  | @ Cl=0.1, Cd= | 0.0054585
|  |  |  | @ Cl=0.4, Cd= | 0.01801
|  |  |  | @ Cl=0.6, Cd= | 0.01801
alpha (deg) | Cl | Cd | Cm | Cl/Cd
-11.5 | -0.271 | 0.01801 | 0.005 | -15.065
-11 | -0.306 | 0.01398 | 0.005 | -21.861
-10.5 | -0.343 | 0.01183 | 0.005 | -28.951
-10 | -0.378 | 0.00952 | 0.005 | -39.654
-9.5 | -0.412 | 0.00956 | 0.004 | -43.09
-9 | -0.446 | 0.00978 | 0.004 | -45.627
-8.5 | -0.479 | 0.00967 | 0.004 | -49.564
-8 | -0.51 | 0.00948 | 0.004 | -53.781
-7.5 | -0.535 | 0.00904 | 0.003 | -59.205
-7 | -0.554 | 0.00841 | 0.003 | -65.858
-6.5 | -0.563 | 0.00808 | 0.003 | -69.678
-6 | -0.562 | 0.00799 | 0.003 | -70.337
-5.5 | -0.55 | 0.00772 | 0.003 | -71.179
-5 | -0.526 | 0.00749 | 0.002 | -70.175
-4.5 | -0.492 | 0.00729 | 0.002 | -67.444
-4 | -0.45 | 0.00723 | 0.002 | -62.175
-3.5 | -0.401 | 0.00707 | 0.002 | -56.657
-3 | -0.347 | 0.00705 | 0.001 | -49.257
-2.5 | -0.291 | 0.0069 | 0.001 | -42.184
-2 | -0.233 | 0.00674 | 0.001 | -34.574
-1.5 | -0.14 | 0.02798 | 0 | -5.008
-1 | -0.117 | 0.00547 | 0 | -21.333
-0.5 | -0.058 | 0.00543 | 0 | -10.746
0 | 0 | 0.00538 | 0 | 0
0.5 | 0.058 | 0.00543 | 0 | 10.752
1 | 0.117 | 0.00547 | 0 | 21.344
1.5 | 0.14 | 0.02798 | 0 | 5.008
2 | 0.233 | 0.00674 | -0.001 | 34.592
2.5 | 0.291 | 0.0069 | -0.001 | 42.207
3 | 0.348 | 0.00705 | -0.001 | 49.284
3.5 | 0.401 | 0.00707 | -0.002 | 56.689
4 | 0.45 | 0.00723 | -0.002 | 62.21
4.5 | 0.492 | 0.00729 | -0.002 | 67.482
5 | 0.526 | 0.00749 | -0.002 | 70.218
5.5 | 0.55 | 0.00772 | -0.003 | 71.224
6 | 0.562 | 0.00799 | -0.003 | 70.383
6.5 | 0.564 | 0.00808 | -0.003 | 69.722
7 | 0.554 | 0.00841 | -0.003 | 65.902
7.5 | 0.536 | 0.00904 | -0.003 | 59.247
8 | 0.51 | 0.00948 | -0.004 | 53.821
8.5 | 0.48 | 0.00967 | -0.004 | 49.605
9 | 0.447 | 0.00978 | -0.004 | 45.667
9.5 | 0.413 | 0.00956 | -0.004 | 43.131
10 | 0.378 | 0.00952 | -0.005 | 39.654
10.5 | 0.343 | 0.01183 | -0.005 | 28.951
11 | 0.306 | 0.01398 | -0.005 | 21.861
11.5 | 0.271 | 0.01801 | -0.005 | 15.065

## 90. Re 7M Mach 0.00 (2)
BIGFOIL.COM POLAR EXPORT
TP28 tip
TP28 tip |  |  |  | Cl Max: | 1.1266 | at alpha= | 10.5 | deg
XFOIL ncrit=9 |  |  |  | L/D Max: | 103.444 | at alpha= | 7 | deg
Re: | 7000000 |  |  | Cd Min: | 0.21855 | at alpha= | 17.5 | deg
Mach: | 0 |  |  | Cl=0 at alpha= | -99 | deg
|  |  |  | @ Cl=0.1, Cd= | 0.0047507
|  |  |  | @ Cl=0.4, Cd= | 0.0060415
|  |  |  | @ Cl=0.6, Cd= | 0.0065008
alpha (deg) | Cl | Cd | Cm | Cl/Cd
0 | 0 | 0.00464 | 0 | 0
0.5 | 0.056 | 0.00463 | 0 | 12.095
1 | 0.1107 | 0.00478 | 0.0002 | 23.159
1.5 | 0.165 | 0.00512 | 0.0004 | 32.2266
2 | 0.2203 | 0.00536 | 0.0005 | 41.1007
2.5 | 0.2754 | 0.00555 | 0.0006 | 49.6216
3 | 0.3306 | 0.00577 | 0.0008 | 57.2964
3.5 | 0.3858 | 0.00599 | 0.0009 | 64.4073
4 | 0.4409 | 0.00619 | 0.0011 | 71.2278
5.5 | 0.6047 | 0.00651 | 0.0019 | 92.8879
6 | 0.6542 | 0.00674 | 0.0034 | 97.0623
6.5 | 0.7242 | 0.00709 | 0.0001 | 102.1439
7 | 0.781 | 0.00755 | -0.0002 | 103.4437
7.5 | 0.8327 | 0.00807 | 0.0006 | 103.1846
8 | 0.8843 | 0.00865 | 0.0014 | 102.2312
8.5 | 0.9354 | 0.00933 | 0.0022 | 100.2572
9 | 0.9857 | 0.01015 | 0.003 | 97.1133
9.5 | 1.035 | 0.01111 | 0.004 | 93.1593
10 | 1.0821 | 0.01242 | 0.0052 | 87.1256
10.5 | 1.1266 | 0.01403 | 0.0067 | 80.2994
11 | 1.0094 | 0.03573 | 0.0216 | 28.2508
11.5 | 0.9769 | 0.04533 | 0.0161 | 21.5508
12 | 0.9367 | 0.06556 | -0.0039 | 14.2877
13.5 | 0.7743 | 0.13453 | -0.035 | 5.7556
14 | 0.7508 | 0.14988 | -0.0398 | 5.0093
14.5 | 0.771 | 0.15195 | -0.0402 | 5.074
15 | 0.7869 | 0.15583 | -0.0413 | 5.0497
16 | 0.7485 | 0.19473 | -0.0556 | 3.8438
16.5 | 0.7616 | 0.20281 | -0.0596 | 3.7552
17 | 0.7751 | 0.21111 | -0.0636 | 3.6715
17.5 | 0.7907 | 0.21855 | -0.0676 | 3.6179

## 91. Re 7M Mach 0.10 (1)
BIGFOIL.COM POLAR EXPORT
TP28 tip
TP28 tip |  |  |  | Cl Max: | 0.559 | at alpha= | 6 | deg
JavaFoil+Calcfoil stall+Eppler ext transition |  |  |  | L/D Max: | 70.794 | at alpha= | 5.5 | deg
Re: | 7000000 |  |  | Cd Min: | 0.00538 | at alpha= | 0 | deg
Mach: | 0.1 |  |  | Cl=0 at alpha= | 0 | deg
|  |  |  | @ Cl=0.1, Cd= | 0.0054724
|  |  |  | @ Cl=0.4, Cd= | 0.01615
|  |  |  | @ Cl=0.6, Cd= | 0.01615
alpha (deg) | Cl | Cd | Cm | Cl/Cd
-11 | -0.262 | 0.01411 | 0.005 | -18.606
-10.5 | -0.3 | 0.0121 | 0.005 | -24.788
-10 | -0.338 | 0.0111 | 0.005 | -30.435
-9.5 | -0.376 | 0.00969 | 0.004 | -38.825
-9 | -0.415 | 0.00991 | 0.004 | -41.829
-8.5 | -0.453 | 0.0097 | 0.004 | -46.661
-8 | -0.488 | 0.00951 | 0.004 | -51.298
-7.5 | -0.519 | 0.00907 | 0.003 | -57.196
-7 | -0.542 | 0.00848 | 0.003 | -63.921
-6.5 | -0.556 | 0.00816 | 0.003 | -68.167
-6 | -0.558 | 0.00799 | 0.003 | -69.823
-5.5 | -0.548 | 0.00775 | 0.003 | -70.749
-5 | -0.526 | 0.0075 | 0.002 | -70.118
-4.5 | -0.493 | 0.00731 | 0.002 | -67.483
-4 | -0.451 | 0.00727 | 0.002 | -62.045
-3.5 | -0.403 | 0.00708 | 0.002 | -56.876
-3 | -0.349 | 0.00705 | 0.001 | -49.508
-2.5 | -0.292 | 0.0069 | 0.001 | -42.383
-2 | -0.234 | 0.00675 | 0.001 | -34.739
-1.5 | -0.141 | 0.02798 | 0 | -5.033
-1 | -0.117 | 0.00549 | 0 | -21.386
-0.5 | -0.059 | 0.00543 | 0 | -10.803
0 | 0 | 0.00538 | 0 | 0
0.5 | 0.059 | 0.00543 | 0 | 10.808
1 | 0.117 | 0.00549 | 0 | 21.397
1.5 | 0.141 | 0.02798 | 0 | 5.033
2 | 0.234 | 0.00675 | -0.001 | 34.757
2.5 | 0.293 | 0.0069 | -0.001 | 42.406
3 | 0.349 | 0.00705 | -0.001 | 49.535
3.5 | 0.403 | 0.00708 | -0.002 | 56.908
4 | 0.452 | 0.00727 | -0.002 | 62.082
4.5 | 0.494 | 0.00731 | -0.002 | 67.521
5 | 0.526 | 0.0075 | -0.002 | 70.161
5.5 | 0.549 | 0.00775 | -0.003 | 70.794
6 | 0.559 | 0.00799 | -0.003 | 69.869
6.5 | 0.556 | 0.00816 | -0.003 | 68.211
7 | 0.543 | 0.00848 | -0.003 | 63.964
7.5 | 0.519 | 0.00908 | -0.003 | 57.176
8 | 0.488 | 0.0095 | -0.004 | 51.424
8.5 | 0.453 | 0.00976 | -0.004 | 46.406
9 | 0.415 | 0.0099 | -0.004 | 41.924
9.5 | 0.376 | 0.00969 | -0.004 | 38.814
10 | 0.338 | 0.00963 | -0.005 | 35.115
10.5 | 0.3 | 0.01209 | -0.005 | 24.81
11 | 0.258 | 0.01615 | -0.005 | 15.997

## 92. Re 7M Mach 0.10 (2)
BIGFOIL.COM POLAR EXPORT
TP28 tip
TP28 tip |  |  |  | Cl Max: | 1.1451 | at alpha= | 11 | deg
XFOIL ncrit=9 |  |  |  | L/D Max: | 103.325 | at alpha= | 7 | deg
Re: | 7000000 |  |  | Cd Min: | 0.02103 | at alpha= | 11 | deg
Mach: | 0.1 |  |  | Cl=0 at alpha= | -99 | deg
|  |  |  | @ Cl=0.1, Cd= | 0.0047592
|  |  |  | @ Cl=0.4, Cd= | 0.006045
|  |  |  | @ Cl=0.6, Cd= | 0.0065188
alpha (deg) | Cl | Cd | Cm | Cl/Cd
0 | 0 | 0.00464 | 0 | 0
0.5 | 0.0563 | 0.00464 | 0 | 12.1336
1 | 0.1113 | 0.00479 | 0.0002 | 23.2359
1.5 | 0.1659 | 0.00512 | 0.0004 | 32.4023
2 | 0.2215 | 0.00537 | 0.0005 | 41.2477
2.5 | 0.277 | 0.00555 | 0.0006 | 49.9099
3 | 0.3326 | 0.00578 | 0.0008 | 57.5433
3.5 | 0.3881 | 0.006 | 0.001 | 64.6833
4 | 0.4436 | 0.00621 | 0.0012 | 71.4332
4.5 | 0.4993 | 0.00637 | 0.0014 | 78.383
5 | 0.5545 | 0.00646 | 0.0016 | 85.8359
5.5 | 0.6087 | 0.00653 | 0.0021 | 93.2159
6 | 0.6586 | 0.00678 | 0.0035 | 97.1386
6.5 | 0.7291 | 0.00714 | 0.0004 | 102.1148
7 | 0.7863 | 0.00761 | 0.0002 | 103.3246
7.5 | 0.8385 | 0.00815 | 0.001 | 102.8834
8 | 0.8904 | 0.00877 | 0.0019 | 101.5279
8.5 | 0.9419 | 0.00951 | 0.0028 | 99.0431
9 | 0.9924 | 0.01041 | 0.0039 | 95.3314
9.5 | 1.0416 | 0.0115 | 0.005 | 90.5739
10 | 1.0877 | 0.01307 | 0.0066 | 83.2211
10.5 | 1.1307 | 0.015 | 0.0084 | 75.38
11 | 1.1451 | 0.02103 | 0.0132 | 54.4508

## 93. Re 7M Mach 0.25 (1)
BIGFOIL.COM POLAR EXPORT
TP28 tip
TP28 tip |  |  |  | Cl Max: | 0.534 | at alpha= | 5.5 | deg
JavaFoil+Calcfoil stall+Eppler ext transition |  |  |  | L/D Max: | 68.564 | at alpha= | 5 | deg
Re: | 7000000 |  |  | Cd Min: | 0.00539 | at alpha= | 0 | deg
Mach: | 0.25 |  |  | Cl=0 at alpha= | 0 | deg
|  |  |  | @ Cl=0.1, Cd= | 0.0222
|  |  |  | @ Cl=0.4, Cd= | 0.0222
|  |  |  | @ Cl=0.6, Cd= | 0.0222
alpha (deg) | Cl | Cd | Cm | Cl/Cd
-10.5 | -0.068 | 0.02243 | 0.004 | -3.027
-10 | -0.068 | 0.01342 | 0.005 | -5.081
-9.5 | -0.066 | 0.01129 | 0.004 | -5.889
-9 | -0.063 | 0.0098 | 0.004 | -6.459
-8.5 | -0.19 | 0.0103 | 0.004 | -18.438
-8 | -0.287 | 0.00995 | 0.004 | -28.795
-7.5 | -0.369 | 0.00948 | 0.004 | -38.943
-7 | -0.438 | 0.009 | 0.003 | -48.717
-6.5 | -0.49 | 0.00839 | 0.003 | -58.449
-6 | -0.523 | 0.0082 | 0.003 | -63.778
-5.5 | -0.534 | 0.00793 | 0.003 | -67.311
-5 | -0.525 | 0.00767 | 0.002 | -68.454
-4.5 | -0.499 | 0.00742 | 0.002 | -67.295
-4 | -0.461 | 0.00729 | 0.002 | -63.176
-3.5 | -0.413 | 0.00721 | 0.002 | -57.261
-3 | -0.358 | 0.00713 | 0.001 | -50.274
-2.5 | -0.3 | 0.00695 | 0.001 | -43.216
-2 | -0.241 | 0.00681 | 0.001 | -35.384
-1.5 | -0.145 | 0.02798 | 0 | -5.171
-1 | -0.121 | 0.00548 | 0 | -21.985
-0.5 | -0.06 | 0.00547 | 0 | -11.03
0 | 0 | 0.00539 | 0 | 0
0.5 | 0.06 | 0.00547 | 0 | 11.035
1 | 0.121 | 0.00548 | 0 | 21.996
1.5 | 0.145 | 0.02798 | 0 | 5.171
2 | 0.241 | 0.00681 | -0.001 | 35.403
2.5 | 0.301 | 0.00695 | -0.001 | 43.24
3 | 0.359 | 0.00712 | -0.001 | 50.337
3.5 | 0.413 | 0.00715 | -0.002 | 57.7
4 | 0.461 | 0.0073 | -0.002 | 63.11
4.5 | 0.5 | 0.0075 | -0.002 | 66.622
5 | 0.525 | 0.00766 | -0.002 | 68.564
5.5 | 0.534 | 0.00793 | -0.003 | 67.351
6 | 0.523 | 0.0082 | -0.003 | 63.782
6.5 | 0.491 | 0.00839 | -0.003 | 58.488
7 | 0.439 | 0.00873 | -0.003 | 50.218
7.5 | 0.369 | 0.00946 | -0.004 | 39.036
8 | 0.287 | 0.00998 | -0.004 | 28.757
8.5 | 0.19 | 0.01029 | -0.004 | 18.48
9 | 0.063 | 0.00971 | -0.004 | 6.521
9.5 | 0.066 | 0.01125 | -0.004 | 5.908
10 | 0.069 | 0.01287 | -0.005 | 5.334
10.5 | 0.068 | 0.0222 | -0.004 | 3.061

## 94. Re 7M Mach 0.25 (2)
BIGFOIL.COM POLAR EXPORT
TP28 tip
TP28 tip |  |  |  | Cl Max: | 1.0851 | at alpha= | 10 | deg
XFOIL ncrit=9 |  |  |  | L/D Max: | 102.341 | at alpha= | 6.5 | deg
Re: | 7000000 |  |  | Cd Min: | 0.18258 | at alpha= | 15 | deg
Mach: | 0.25 |  |  | Cl=0 at alpha= | 0 | deg
|  |  |  | @ Cl=0.1, Cd= | 0.0047711
|  |  |  | @ Cl=0.4, Cd= | 0.0060966
|  |  |  | @ Cl=0.6, Cd= | 0.006667
alpha (deg) | Cl | Cd | Cm | Cl/Cd
-15 | -0.7314 | 0.18249 | 0.0509 | -4.0079
-14.5 | -0.7205 | 0.17357 | 0.0469 | -4.1511
-13.5 | -0.7849 | 0.1341 | 0.0333 | -5.8531
-13 | -0.8906 | 0.10284 | 0.019 | -8.6601
-12.5 | -0.8989 | 0.09291 | 0.0144 | -9.675
-12 | -1.008 | 0.05989 | -0.0046 | -16.8309
-11.5 | -0.9774 | 0.05611 | -0.0071 | -17.4194
-11 | -1.0399 | 0.0358 | -0.0286 | -29.0475
-10.5 | -1.0573 | 0.03113 | -0.0234 | -33.964
-10 | -1.0882 | 0.021 | -0.0169 | -51.819
-9.5 | -1.0667 | 0.01555 | -0.0125 | -68.5981
-9 | -1.0267 | 0.01241 | -0.0093 | -82.7317
-8.5 | -0.977 | 0.01076 | -0.0071 | -90.7993
-8 | -0.9244 | 0.00958 | -0.0053 | -96.4927
-7.5 | -0.8706 | 0.00868 | -0.0037 | -100.2995
-7 | -0.8161 | 0.00797 | -0.0023 | -102.3965
-6.5 | -0.7569 | 0.00739 | -0.002 | -102.4222
-6 | -0.6831 | 0.00696 | -0.0048 | -98.1466
-5.5 | -0.63 | 0.00679 | -0.0032 | -92.7835
-5 | -0.5739 | 0.00656 | -0.0025 | -87.4848
-4.5 | -0.5164 | 0.00644 | -0.002 | -80.1863
-4 | -0.4585 | 0.0063 | -0.0017 | -72.7778
-3.5 | -0.4008 | 0.0061 | -0.0014 | -65.7049
-3 | -0.3435 | 0.00582 | -0.0011 | -59.0206
-2.5 | -0.2857 | 0.00564 | -0.0009 | -50.656
-2 | -0.2284 | 0.00543 | -0.0006 | -42.0626
-1.5 | -0.1712 | 0.00515 | -0.0005 | -33.2427
-1 | -0.1147 | 0.00484 | -0.0003 | -23.6983
-0.5 | -0.0581 | 0.00466 | -0.0001 | -12.4678
0 | 0 | 0.00465 | 0 | 0
0.5 | 0.058 | 0.00466 | 0.0001 | 12.4464
1 | 0.1147 | 0.00481 | 0.0002 | 23.8462
1.5 | 0.1711 | 0.00515 | 0.0005 | 33.2233
2 | 0.2285 | 0.00541 | 0.0006 | 42.2366
2.5 | 0.2857 | 0.00564 | 0.0009 | 50.656
3 | 0.3434 | 0.00582 | 0.0011 | 59.0034
3.5 | 0.4007 | 0.0061 | 0.0014 | 65.6885
4 | 0.4585 | 0.0063 | 0.0017 | 72.7778
4.5 | 0.5164 | 0.00644 | 0.002 | 80.1863
5 | 0.5739 | 0.00656 | 0.0025 | 87.4848
5.5 | 0.63 | 0.00679 | 0.0032 | 92.7835
6 | 0.6834 | 0.00697 | 0.0048 | 98.0488
6.5 | 0.7563 | 0.00739 | 0.0021 | 102.341
7 | 0.816 | 0.00798 | 0.0023 | 102.2556
7.5 | 0.8704 | 0.0087 | 0.0038 | 100.046
8 | 0.9244 | 0.00958 | 0.0053 | 96.4927
8.5 | 0.9769 | 0.01076 | 0.0071 | 90.79
9 | 1.0258 | 0.01255 | 0.0094 | 81.7371
9.5 | 1.067 | 0.0155 | 0.0125 | 68.8387
10 | 1.0851 | 0.02145 | 0.0172 | 50.5874
10.5 | 1.0586 | 0.03102 | 0.0233 | 34.1264
11 | 1.0167 | 0.03854 | 0.0266 | 26.3804
11.5 | 0.9858 | 0.05452 | 0.0085 | 18.0814
12 | 0.9425 | 0.07616 | -0.0073 | 12.3753
12.5 | 0.888 | 0.09553 | -0.0162 | 9.2955
13 | 0.8703 | 0.10748 | -0.0219 | 8.0973
14.5 | 0.7219 | 0.17361 | -0.0472 | 4.1582
15 | 0.7326 | 0.18258 | -0.0511 | 4.0125

## 95. Re 7M Mach 0.50 (1)
BIGFOIL.COM POLAR EXPORT
TP28 tip
TP28 tip |  |  |  | Cl Max: | 1.107 | at alpha= | 20 | deg
JavaFoil+Calcfoil stall+Eppler ext transition |  |  |  | L/D Max: | 61.537 | at alpha= | 4 | deg
Re: | 7000000 |  |  | Cd Min: | 0.00559 | at alpha= | 0.5 | deg
Mach: | 0.5 |  |  | Cl=0 at alpha= | 0 | deg
|  |  |  | @ Cl=0.1, Cd= | 0.0056434
|  |  |  | @ Cl=0.4, Cd= | 0.00958
|  |  |  | @ Cl=0.6, Cd= | 0.013638
alpha (deg) | Cl | Cd | Cm | Cl/Cd
-20 | -1.108 | 0.10689 | 0.007 | -10.362
-19.5 | -1.051 | 0.12797 | 0.006 | -8.215
-19 | -1.016 | 0.1313 | 0.006 | -7.737
-18.5 | -0.997 | 0.12218 | 0.006 | -8.157
-18 | -0.985 | 0.1061 | 0.006 | -9.28
-17.5 | -1.004 | 0.06848 | 0.007 | -14.669
-17 | -0.923 | 0.10682 | 0.006 | -8.637
-16.5 | -0.933 | 0.07479 | 0.007 | -12.471
-16 | -0.909 | 0.06963 | 0.006 | -13.047
-15.5 | -0.892 | 0.05954 | 0.006 | -14.985
-15 | -0.866 | 0.05619 | 0.006 | -15.408
-14.5 | -0.793 | 0.0846 | 0.005 | -9.368
-14 | -0.791 | 0.06358 | 0.006 | -12.437
-13.5 | -0.785 | 0.04766 | 0.006 | -16.472
-13 | -0.766 | 0.04047 | 0.006 | -18.933
-12.5 | -0.748 | 0.03372 | 0.006 | -22.177
-12 | -0.722 | 0.03074 | 0.005 | -23.482
-11.5 | -0.616 | 0.07502 | 0.003 | -8.216
-11 | -0.628 | 0.04563 | 0.005 | -13.768
-10.5 | -0.641 | 0.02418 | 0.005 | -26.523
-10 | -0.63 | 0.01742 | 0.005 | -36.179
-9.5 | -0.613 | 0.01402 | 0.005 | -43.729
-9 | -0.586 | 0.01288 | 0.005 | -45.542
-8.5 | -0.553 | 0.01305 | 0.004 | -42.39
-8 | -0.529 | 0.01202 | 0.004 | -44.01
-7.5 | -0.499 | 0.01023 | 0.004 | -48.786
-7 | -0.466 | 0.01019 | 0.004 | -45.733
-6.5 | -0.433 | 0.01031 | 0.003 | -41.998
-6 | -0.4 | 0.00935 | 0.003 | -42.796
-5.5 | -0.367 | 0.00881 | 0.003 | -41.65
-5 | -0.334 | 0.0084 | 0.003 | -39.706
-4.5 | -0.3 | 0.00808 | 0.002 | -37.188
-4 | -0.481 | 0.00776 | 0.002 | -62.056
-3.5 | -0.453 | 0.00754 | 0.002 | -59.984
-3 | -0.399 | 0.00746 | 0.002 | -53.408
-2.5 | -0.335 | 0.00722 | 0.001 | -46.442
-2 | -0.269 | 0.00702 | 0.001 | -38.347
-1.5 | -0.162 | 0.02799 | 0 | -5.777
-1 | -0.135 | 0.0057 | 0.001 | -23.631
-0.5 | -0.067 | 0.0056 | 0 | -12.046
0 | 0 | 0.00575 | 0 | 0
0.5 | 0.067 | 0.00559 | 0 | 12.061
1 | 0.135 | 0.0057 | -0.001 | 23.644
1.5 | 0.162 | 0.02798 | 0 | 5.779
2 | 0.269 | 0.00702 | -0.001 | 38.353
2.5 | 0.335 | 0.00721 | -0.001 | 46.517
3 | 0.399 | 0.00747 | -0.002 | 53.435
3.5 | 0.453 | 0.00761 | -0.002 | 59.53
4 | 0.482 | 0.00783 | -0.002 | 61.537
4.5 | 0.301 | 0.00808 | -0.002 | 37.199
5 | 0.334 | 0.00838 | -0.003 | 39.837
5.5 | 0.367 | 0.00877 | -0.003 | 41.868
6 | 0.4 | 0.00958 | -0.003 | 41.79
6.5 | 0.433 | 0.01025 | -0.003 | 42.289
7 | 0.466 | 0.01009 | -0.004 | 46.2
7.5 | 0.499 | 0.01017 | -0.004 | 49.06
8 | 0.529 | 0.01198 | -0.004 | 44.16
8.5 | 0.549 | 0.01359 | -0.004 | 40.387
9 | 0.586 | 0.01297 | -0.005 | 45.147
9.5 | 0.612 | 0.01421 | -0.005 | 43.052
10 | 0.624 | 0.01896 | -0.005 | 32.93
10.5 | 0.631 | 0.02794 | -0.005 | 22.604
11 | 0.625 | 0.04752 | -0.004 | 13.153
11.5 | 0.616 | 0.07574 | -0.003 | 8.131
12 | 0.722 | 0.03069 | -0.005 | 23.514
12.5 | 0.747 | 0.03392 | -0.006 | 22.025
13 | 0.768 | 0.03931 | -0.006 | 19.551
13.5 | 0.788 | 0.04581 | -0.006 | 17.209
14 | 0.786 | 0.06657 | -0.005 | 11.814
14.5 | 0.788 | 0.08807 | -0.005 | 8.951
15 | 0.872 | 0.0526 | -0.006 | 16.574
15.5 | 0.88 | 0.06739 | -0.006 | 13.061
16 | 0.916 | 0.06469 | -0.007 | 14.161
16.5 | 0.93 | 0.07681 | -0.006 | 12.106
17 | 0.919 | 0.10962 | -0.006 | 8.385
17.5 | 1.005 | 0.0681 | -0.007 | 14.755
18 | 0.984 | 0.10651 | -0.006 | 9.241
18.5 | 1.001 | 0.11833 | -0.006 | 8.461
19 | 1.016 | 0.13139 | -0.006 | 7.731
19.5 | 1.054 | 0.12601 | -0.006 | 8.363
20 | 1.107 | 0.10709 | -0.007 | 10.341

## 96. Re 7M Mach 0.50 (2)
BIGFOIL.COM POLAR EXPORT
TP28 tip
TP28 tip |  |  |  | Cl Max: | 0.9826 | at alpha= | 20 | deg
XFOIL ncrit=9 |  |  |  | L/D Max: | 98.0481 | at alpha= | 5.5 | deg
Re: | 7000000 |  |  | Cd Min: | 0.29165 | at alpha= | 20 | deg
Mach: | 0.5 |  |  | Cl=0 at alpha= | 0 | deg
|  |  |  | @ Cl=0.1, Cd= | 0.0048417
|  |  |  | @ Cl=0.4, Cd= | 0.0061722
|  |  |  | @ Cl=0.6, Cd= | 0.006851
alpha (deg) | Cl | Cd | Cm | Cl/Cd
-12 | -0.7049 | 0.13791 | 0.0343 | -5.1113
-11.5 | -0.7054 | 0.12782 | 0.0308 | -5.5187
-11 | -0.7152 | 0.11636 | 0.0266 | -6.1464
-10.5 | -0.7234 | 0.10557 | 0.0222 | -6.8523
-10 | -0.738 | 0.09373 | 0.0166 | -7.8737
-9.5 | -0.7504 | 0.0825 | 0.0106 | -9.0958
-9 | -0.7712 | 0.0694 | 0.0026 | -11.1124
-8.5 | -0.7869 | 0.05475 | -0.008 | -14.3726
-8 | -0.8072 | 0.04064 | -0.0244 | -19.8622
-7.5 | -0.8397 | 0.03183 | -0.0273 | -26.3808
-7 | -0.8558 | 0.02306 | -0.0233 | -37.1119
-6.5 | -0.8512 | 0.0143 | -0.0169 | -59.5245
-6 | -0.7999 | 0.00815 | -0.0132 | -98.1472
-5.5 | -0.7334 | 0.00748 | -0.0095 | -98.0481
-5 | -0.6639 | 0.00713 | -0.0073 | -93.1136
-4.5 | -0.5953 | 0.00683 | -0.0057 | -87.1596
-4 | -0.5268 | 0.00663 | -0.0045 | -79.457
-3.5 | -0.4587 | 0.0064 | -0.0035 | -71.6719
-3 | -0.3918 | 0.00614 | -0.0026 | -63.8111
-2.5 | -0.3254 | 0.00591 | -0.0019 | -55.0592
-2 | -0.2595 | 0.00564 | -0.0014 | -46.0106
-1.5 | -0.1945 | 0.00532 | -0.0009 | -36.5602
-1 | -0.1301 | 0.00497 | -0.0005 | -26.1771
-0.5 | -0.0657 | 0.00473 | -0.0002 | -13.8901
0 | 0 | 0.00472 | 0 | 0
0.5 | 0.0657 | 0.00473 | 0.0002 | 13.8901
1 | 0.1302 | 0.00494 | 0.0005 | 26.3563
1.5 | 0.1944 | 0.00532 | 0.001 | 36.5414
2 | 0.2596 | 0.00563 | 0.0014 | 46.1101
2.5 | 0.3253 | 0.00591 | 0.0019 | 55.0423
3 | 0.3917 | 0.00614 | 0.0026 | 63.7948
3.5 | 0.4587 | 0.0064 | 0.0035 | 71.6719
4 | 0.5268 | 0.00663 | 0.0045 | 79.457
4.5 | 0.5952 | 0.00683 | 0.0057 | 87.1449
5 | 0.6639 | 0.00713 | 0.0073 | 93.1136
5.5 | 0.7334 | 0.00748 | 0.0095 | 98.0481
6 | 0.8 | 0.0082 | 0.0132 | 97.561
6.5 | 0.8505 | 0.0144 | 0.017 | 59.0625
7 | 0.855 | 0.02317 | 0.0233 | 36.9012
7.5 | 0.8365 | 0.03219 | 0.0273 | 25.9863
8 | 0.808 | 0.04065 | 0.0243 | 19.877
8.5 | 0.7878 | 0.05478 | 0.0078 | 14.3812
9 | 0.767 | 0.07043 | -0.0035 | 10.8902
9.5 | 0.7511 | 0.08261 | -0.0109 | 9.0921
10 | 0.7376 | 0.09407 | -0.017 | 7.841
10.5 | 0.7239 | 0.10578 | -0.0226 | 6.8434
11 | 0.7146 | 0.11688 | -0.0272 | 6.114
11.5 | 0.7069 | 0.12793 | -0.0311 | 5.5257
12 | 0.7029 | 0.13888 | -0.0349 | 5.0612
12.5 | 0.7052 | 0.1499 | -0.0393 | 4.7045
13 | 0.7139 | 0.16017 | -0.0438 | 4.4571
14.5 | 0.7545 | 0.19065 | -0.0585 | 3.9575
15 | 0.7729 | 0.20004 | -0.0632 | 3.8637
15.5 | 0.792 | 0.20943 | -0.0681 | 3.7817
16 | 0.8118 | 0.21857 | -0.073 | 3.7141
16.5 | 0.8324 | 0.22764 | -0.0778 | 3.6567
17 | 0.8531 | 0.23692 | -0.0828 | 3.6008
17.5 | 0.8762 | 0.24499 | -0.0875 | 3.5765
18 | 0.8973 | 0.25375 | -0.0926 | 3.5362
18.5 | 0.9186 | 0.26332 | -0.0977 | 3.4885
19 | 0.94 | 0.27284 | -0.1029 | 3.4452
19.5 | 0.9614 | 0.28253 | -0.1083 | 3.4028
20 | 0.9826 | 0.29165 | -0.1136 | 3.3691

## 97. Re 8M Mach 0.00 (1)
BIGFOIL.COM POLAR EXPORT
TP28 tip
TP28 tip |  |  |  | Cl Max: | 0.564 | at alpha= | 6.5 | deg
JavaFoil+Calcfoil stall+Eppler ext transition |  |  |  | L/D Max: | 72.576 | at alpha= | 5.5 | deg
Re: | 8000000 |  |  | Cd Min: | 0.00542 | at alpha= | -0.5 | deg
Mach: | 0 |  |  | Cl=0 at alpha= | 0 | deg
|  |  |  | @ Cl=0.1, Cd= | 0.0054698
|  |  |  | @ Cl=0.4, Cd= | 0.01592
|  |  |  | @ Cl=0.6, Cd= | 0.01592
alpha (deg) | Cl | Cd | Cm | Cl/Cd
-11.5 | -0.275 | 0.01592 | 0.005 | -17.252
-11 | -0.309 | 0.01289 | 0.005 | -23.931
-10.5 | -0.344 | 0.01145 | 0.005 | -30.013
-10 | -0.378 | 0.00926 | 0.005 | -40.806
-9.5 | -0.412 | 0.01012 | 0.004 | -40.716
-9 | -0.446 | 0.00992 | 0.004 | -44.994
-8.5 | -0.479 | 0.00974 | 0.004 | -49.219
-8 | -0.51 | 0.0093 | 0.004 | -54.833
-7.5 | -0.535 | 0.00885 | 0.003 | -60.499
-7 | -0.554 | 0.00827 | 0.003 | -66.965
-6.5 | -0.563 | 0.0081 | 0.003 | -69.541
-6 | -0.562 | 0.00784 | 0.003 | -71.668
-5.5 | -0.55 | 0.00758 | 0.003 | -72.531
-5 | -0.526 | 0.00737 | 0.002 | -71.374
-4.5 | -0.492 | 0.00723 | 0.002 | -68.035
-4 | -0.45 | 0.0072 | 0.002 | -62.469
-3.5 | -0.401 | 0.00702 | 0.002 | -57.07
-3 | -0.347 | 0.00692 | 0.001 | -50.201
-2.5 | -0.291 | 0.00675 | 0.001 | -43.081
-2 | -0.233 | 0.00661 | 0.001 | -35.256
-1.5 | -0.175 | 0.00651 | 0.001 | -26.896
-1 | -0.117 | 0.00549 | 0 | -21.259
-0.5 | -0.058 | 0.00542 | 0 | -10.782
0 | 0 | 0.00553 | 0 | 0
0.5 | 0.058 | 0.00542 | 0 | 10.787
1 | 0.117 | 0.00549 | 0 | 21.269
1.5 | 0.175 | 0.00651 | -0.001 | 26.91
2 | 0.233 | 0.00661 | -0.001 | 35.274
2.5 | 0.291 | 0.00675 | -0.001 | 43.103
3 | 0.348 | 0.00692 | -0.001 | 50.228
3.5 | 0.401 | 0.00702 | -0.002 | 57.102
4 | 0.45 | 0.0072 | -0.002 | 62.505
4.5 | 0.492 | 0.00723 | -0.002 | 68.073
5 | 0.526 | 0.00737 | -0.002 | 71.417
5.5 | 0.55 | 0.00758 | -0.003 | 72.576
6 | 0.562 | 0.00784 | -0.003 | 71.714
6.5 | 0.564 | 0.0081 | -0.003 | 69.585
7 | 0.554 | 0.00827 | -0.003 | 67.01
7.5 | 0.536 | 0.00885 | -0.003 | 60.541
8 | 0.51 | 0.0093 | -0.004 | 54.873
8.5 | 0.48 | 0.00974 | -0.004 | 49.26
9 | 0.447 | 0.00992 | -0.004 | 45.032
9.5 | 0.413 | 0.01012 | -0.004 | 40.754
10 | 0.378 | 0.00926 | -0.005 | 40.806
10.5 | 0.344 | 0.01145 | -0.005 | 30.013
11 | 0.309 | 0.01289 | -0.005 | 23.931
11.5 | 0.275 | 0.01592 | -0.005 | 17.252

## 98. Re 8M Mach 0.00 (2)
BIGFOIL.COM POLAR EXPORT
TP28 tip
TP28 tip |  |  |  | Cl Max: | 1.0829 | at alpha= | 10 | deg
XFOIL ncrit=9 |  |  |  | L/D Max: | 105.881 | at alpha= | 7 | deg
Re: | 8000000 |  |  | Cd Min: | 0.01226 | at alpha= | 10 | deg
Mach: | 0 |  |  | Cl=0 at alpha= | -99 | deg
|  |  |  | @ Cl=0.1, Cd= | 0.0048011
|  |  |  | @ Cl=0.4, Cd= | 0.0059561
|  |  |  | @ Cl=0.6, Cd= | 0.0064479
alpha (deg) | Cl | Cd | Cm | Cl/Cd
0 | 0 | 0.00461 | 0 | 0
0.5 | 0.0559 | 0.00468 | 0 | 11.9444
1 | 0.1105 | 0.00483 | 0.0002 | 22.8778
1.5 | 0.165 | 0.00511 | 0.0004 | 32.2896
2 | 0.2204 | 0.00534 | 0.0005 | 41.2734
2.5 | 0.2756 | 0.00556 | 0.0006 | 49.5683
3 | 0.3312 | 0.00569 | 0.0007 | 58.2074
3.5 | 0.3864 | 0.00592 | 0.0008 | 65.2703
5 | 0.5522 | 0.00636 | 0.0013 | 86.8239
5.5 | 0.6066 | 0.00646 | 0.0016 | 93.9009
6 | 0.6589 | 0.00677 | 0.0023 | 97.3264
6.5 | 0.7112 | 0.0069 | 0.0032 | 103.0725
7 | 0.7814 | 0.00738 | -0.0002 | 105.8808
7.5 | 0.8337 | 0.0079 | 0.0005 | 105.5316
8 | 0.8852 | 0.00848 | 0.0013 | 104.3868
8.5 | 0.9363 | 0.00914 | 0.0021 | 102.4398
9 | 0.9867 | 0.00994 | 0.0029 | 99.2656
9.5 | 1.036 | 0.01091 | 0.0039 | 94.9588
10 | 1.0829 | 0.01226 | 0.0052 | 88.3279

## 99. Re 8M Mach 0.10 (1)
BIGFOIL.COM POLAR EXPORT
TP28 tip
TP28 tip |  |  |  | Cl Max: | 0.559 | at alpha= | 6 | deg
JavaFoil+Calcfoil stall+Eppler ext transition |  |  |  | L/D Max: | 72.014 | at alpha= | 5.5 | deg
Re: | 8000000 |  |  | Cd Min: | 0.00541 | at alpha= | -0.5 | deg
Mach: | 0.1 |  |  | Cl=0 at alpha= | 0 | deg
|  |  |  | @ Cl=0.1, Cd= | 0.0054665
|  |  |  | @ Cl=0.4, Cd= | 0.01429
|  |  |  | @ Cl=0.6, Cd= | 0.01429
alpha (deg) | Cl | Cd | Cm | Cl/Cd
-11 | -0.265 | 0.01303 | 0.005 | -20.338
-10.5 | -0.301 | 0.01165 | 0.005 | -25.841
-10 | -0.338 | 0.00943 | 0.005 | -35.895
-9.5 | -0.376 | 0.01027 | 0.004 | -36.656
-9 | -0.415 | 0.0101 | 0.004 | -41.051
-8.5 | -0.453 | 0.00977 | 0.004 | -46.344
-8 | -0.488 | 0.00933 | 0.004 | -52.311
-7.5 | -0.519 | 0.00888 | 0.003 | -58.45
-7 | -0.542 | 0.0083 | 0.003 | -65.319
-6.5 | -0.556 | 0.00813 | 0.003 | -68.405
-6 | -0.558 | 0.00785 | 0.003 | -71.149
-5.5 | -0.548 | 0.00762 | 0.003 | -71.969
-5 | -0.526 | 0.00742 | 0.002 | -70.944
-4.5 | -0.493 | 0.00724 | 0.002 | -68.15
-4 | -0.451 | 0.0072 | 0.002 | -62.658
-3.5 | -0.403 | 0.00704 | 0.002 | -57.183
-3 | -0.349 | 0.00692 | 0.001 | -50.457
-2.5 | -0.292 | 0.00676 | 0.001 | -43.262
-2 | -0.234 | 0.00662 | 0.001 | -35.429
-1.5 | -0.141 | 0.02795 | 0 | -5.038
-1 | -0.117 | 0.00549 | 0 | -21.372
-0.5 | -0.059 | 0.00541 | 0 | -10.839
0 | 0 | 0.00553 | 0 | 0
0.5 | 0.059 | 0.00541 | 0 | 10.844
1 | 0.117 | 0.00549 | 0 | 21.382
1.5 | 0.141 | 0.02795 | 0 | 5.038
2 | 0.234 | 0.00662 | -0.001 | 35.447
2.5 | 0.293 | 0.00676 | -0.001 | 43.285
3 | 0.349 | 0.00692 | -0.001 | 50.484
3.5 | 0.403 | 0.00704 | -0.002 | 57.215
4 | 0.452 | 0.0072 | -0.002 | 62.694
4.5 | 0.494 | 0.00724 | -0.002 | 68.188
5 | 0.526 | 0.00742 | -0.002 | 70.988
5.5 | 0.549 | 0.00762 | -0.003 | 72.014
6 | 0.559 | 0.00785 | -0.003 | 71.195
6.5 | 0.556 | 0.00813 | -0.003 | 68.448
7 | 0.543 | 0.0083 | -0.003 | 65.362
7.5 | 0.519 | 0.00888 | -0.003 | 58.437
8 | 0.488 | 0.00931 | -0.004 | 52.453
8.5 | 0.453 | 0.00982 | -0.004 | 46.128
9 | 0.415 | 0.01003 | -0.004 | 41.375
9.5 | 0.377 | 0.01026 | -0.004 | 36.717
10 | 0.338 | 0.00935 | -0.005 | 36.175
10.5 | 0.301 | 0.01164 | -0.005 | 25.862
11 | 0.262 | 0.01429 | -0.005 | 18.297

## 100. Re 8M Mach 0.10 (2)
BIGFOIL.COM POLAR EXPORT
TP28 tip
TP28 tip |  |  |  | Cl Max: | 1.0886 | at alpha= | 10 | deg
XFOIL ncrit=9 |  |  |  | L/D Max: | 105.753 | at alpha= | 7 | deg
Re: | 8000000 |  |  | Cd Min: | 0.0129 | at alpha= | 10 | deg
Mach: | 0.1 |  |  | Cl=0 at alpha= | -99 | deg
|  |  |  | @ Cl=0.1, Cd= | 0.0048077
|  |  |  | @ Cl=0.4, Cd= | 0.0059817
|  |  |  | @ Cl=0.6, Cd= | 0.0064608
alpha (deg) | Cl | Cd | Cm | Cl/Cd
0 | 0 | 0.00461 | 0 | 0
0.5 | 0.0562 | 0.00468 | 0 | 12.0085
1 | 0.1111 | 0.00484 | 0.0002 | 22.9545
1.5 | 0.166 | 0.00512 | 0.0004 | 32.4219
2 | 0.2217 | 0.00535 | 0.0005 | 41.4393
2.5 | 0.2772 | 0.00558 | 0.0006 | 49.6774
3.5 | 0.3886 | 0.00595 | 0.0009 | 65.3109
4.5 | 0.5002 | 0.00626 | 0.0012 | 79.9042
5 | 0.5557 | 0.00638 | 0.0014 | 87.1003
5.5 | 0.6105 | 0.00648 | 0.0018 | 94.213
6 | 0.6633 | 0.0068 | 0.0025 | 97.5441
6.5 | 0.7158 | 0.00694 | 0.0035 | 103.1412
7 | 0.7868 | 0.00744 | 0.0001 | 105.7527
7.5 | 0.8394 | 0.00799 | 0.0009 | 105.0563
8 | 0.8913 | 0.0086 | 0.0018 | 103.6395
8.5 | 0.9428 | 0.00932 | 0.0027 | 101.1588
9 | 0.9934 | 0.0102 | 0.0037 | 97.3922
9.5 | 1.0427 | 0.01129 | 0.0049 | 92.3561
10 | 1.0886 | 0.0129 | 0.0065 | 84.3876

## 101. Re 8M Mach 0.25 (1)
BIGFOIL.COM POLAR EXPORT
TP28 tip
TP28 tip |  |  |  | Cl Max: | 0.534 | at alpha= | 5.5 | deg
JavaFoil+Calcfoil stall+Eppler ext transition |  |  |  | L/D Max: | 69.98 | at alpha= | 5 | deg
Re: | 8000000 |  |  | Cd Min: | 0.00543 | at alpha= | -0.5 | deg
Mach: | 0.25 |  |  | Cl=0 at alpha= | 0 | deg
|  |  |  | @ Cl=0.1, Cd= | 0.01862
|  |  |  | @ Cl=0.4, Cd= | 0.01862
|  |  |  | @ Cl=0.6, Cd= | 0.01862
alpha (deg) | Cl | Cd | Cm | Cl/Cd
-10.5 | -0.069 | 0.01885 | 0.005 | -3.662
-10 | -0.069 | 0.01241 | 0.005 | -5.554
-9.5 | -0.067 | 0.01097 | 0.004 | -6.066
-9 | -0.063 | 0.00995 | 0.004 | -6.362
-8.5 | -0.19 | 0.01035 | 0.004 | -18.35
-8 | -0.287 | 0.00976 | 0.004 | -29.376
-7.5 | -0.369 | 0.00927 | 0.004 | -39.811
-7 | -0.438 | 0.0088 | 0.003 | -49.786
-6.5 | -0.49 | 0.00836 | 0.003 | -58.646
-6 | -0.523 | 0.00805 | 0.003 | -64.901
-5.5 | -0.534 | 0.00778 | 0.003 | -68.603
-5 | -0.525 | 0.00753 | 0.002 | -69.785
-4.5 | -0.499 | 0.00735 | 0.002 | -67.958
-4 | -0.461 | 0.00722 | 0.002 | -63.815
-3.5 | -0.413 | 0.0072 | 0.002 | -57.308
-3 | -0.358 | 0.00698 | 0.001 | -51.362
-2.5 | -0.3 | 0.00682 | 0.001 | -44.049
-2 | -0.241 | 0.00667 | 0.001 | -36.076
-1.5 | -0.145 | 0.02795 | 0 | -5.178
-1 | -0.121 | 0.00553 | 0 | -21.809
-0.5 | -0.06 | 0.00543 | 0 | -11.11
0 | 0 | 0.00557 | 0 | 0
0.5 | 0.06 | 0.00543 | 0 | 11.115
1 | 0.121 | 0.00553 | 0 | 21.82
1.5 | 0.145 | 0.02795 | 0 | 5.178
2 | 0.241 | 0.00667 | -0.001 | 36.095
2.5 | 0.301 | 0.00682 | -0.001 | 44.073
3 | 0.359 | 0.00697 | -0.001 | 51.426
3.5 | 0.413 | 0.00715 | -0.002 | 57.775
4 | 0.461 | 0.00723 | -0.002 | 63.72
4.5 | 0.5 | 0.00734 | -0.002 | 68.079
5 | 0.525 | 0.00751 | -0.002 | 69.98
5.5 | 0.534 | 0.00778 | -0.003 | 68.635
6 | 0.523 | 0.00806 | -0.003 | 64.887
6.5 | 0.491 | 0.00836 | -0.003 | 58.699
7 | 0.439 | 0.00855 | -0.003 | 51.287
7.5 | 0.369 | 0.00926 | -0.004 | 39.902
8 | 0.287 | 0.00977 | -0.004 | 29.353
8.5 | 0.19 | 0.01034 | -0.004 | 18.396
9 | 0.063 | 0.00987 | -0.004 | 6.413
9.5 | 0.067 | 0.01095 | -0.004 | 6.084
10 | 0.069 | 0.01215 | -0.005 | 5.691
10.5 | 0.069 | 0.01862 | -0.005 | 3.713

## 102. Re 8M Mach 0.25 (2)
BIGFOIL.COM POLAR EXPORT
TP28 tip
TP28 tip |  |  |  | Cl Max: | 1.0902 | at alpha= | 10 | deg
XFOIL ncrit=9 |  |  |  | L/D Max: | 104.622 | at alpha= | 7 | deg
Re: | 8000000 |  |  | Cd Min: | 0.18275 | at alpha= | 15 | deg
Mach: | 0.25 |  |  | Cl=0 at alpha= | -99 | deg
|  |  |  | @ Cl=0.1, Cd= | 0.0048239
|  |  |  | @ Cl=0.4, Cd= | 0.0059707
|  |  |  | @ Cl=0.6, Cd= | 0.0066017
alpha (deg) | Cl | Cd | Cm | Cl/Cd
0 | 0 | 0.00462 | 0 | 0
0.5 | 0.0579 | 0.00469 | 0.0001 | 12.3454
1 | 0.1145 | 0.00487 | 0.0003 | 23.5113
1.5 | 0.1711 | 0.00515 | 0.0005 | 33.2233
2 | 0.2285 | 0.00541 | 0.0006 | 42.2366
2.5 | 0.286 | 0.00563 | 0.0008 | 50.7993
3 | 0.3436 | 0.00581 | 0.0011 | 59.1394
5 | 0.5752 | 0.00647 | 0.0023 | 88.9026
5.5 | 0.6317 | 0.00677 | 0.0029 | 93.3087
6 | 0.6878 | 0.00699 | 0.0038 | 98.3977
6.5 | 0.7416 | 0.00717 | 0.0054 | 103.431
7 | 0.8171 | 0.00781 | 0.0022 | 104.6223
7.5 | 0.8714 | 0.00853 | 0.0037 | 102.1571
8 | 0.9254 | 0.0094 | 0.0052 | 98.4468
8.5 | 0.9781 | 0.01053 | 0.007 | 92.887
9 | 1.0278 | 0.0122 | 0.0092 | 84.2459
9.5 | 1.0706 | 0.01491 | 0.0121 | 71.8042
10 | 1.0902 | 0.0207 | 0.0168 | 52.6667
10.5 | 1.0704 | 0.02976 | 0.0228 | 35.9677
11 | 1.0288 | 0.03722 | 0.0274 | 27.6411
11.5 | 0.9957 | 0.05296 | 0.0096 | 18.801
12 | 0.9412 | 0.07713 | -0.0082 | 12.2028
12.5 | 0.8845 | 0.09696 | -0.0176 | 9.1223
13 | 0.8737 | 0.10756 | -0.0226 | 8.1229
14.5 | 0.7223 | 0.1739 | -0.0474 | 4.1535
15 | 0.7325 | 0.18275 | -0.0511 | 4.0082

## 103. Re 8M Mach 0.50 (1)
BIGFOIL.COM POLAR EXPORT
TP28 tip
TP28 tip |  |  |  | Cl Max: | 1.124 | at alpha= | 20 | deg
JavaFoil+Calcfoil stall+Eppler ext transition |  |  |  | L/D Max: | 62.724 | at alpha= | 4 | deg
Re: | 8000000 |  |  | Cd Min: | 0.00559 | at alpha= | 0.5 | deg
Mach: | 0.5 |  |  | Cl=0 at alpha= | 0 | deg
|  |  |  | @ Cl=0.1, Cd= | 0.0055949
|  |  |  | @ Cl=0.4, Cd= | 0.00939
|  |  |  | @ Cl=0.6, Cd= | 0.012992
alpha (deg) | Cl | Cd | Cm | Cl/Cd
-20 | -1.124 | 0.09323 | 0.008 | -12.058
-19.5 | -1.071 | 0.11068 | 0.007 | -9.678
-19 | -1.026 | 0.12296 | 0.006 | -8.343
-18.5 | -1.011 | 0.10946 | 0.007 | -9.239
-18 | -1.003 | 0.0914 | 0.007 | -10.969
-17.5 | -1.011 | 0.0636 | 0.007 | -15.9
-17 | -0.939 | 0.09365 | 0.006 | -10.023
-16.5 | -0.944 | 0.06665 | 0.007 | -14.171
-16 | -0.92 | 0.062 | 0.007 | -14.835
-15.5 | -0.901 | 0.05403 | 0.007 | -16.672
-15 | -0.875 | 0.05068 | 0.006 | -17.256
-14.5 | -0.808 | 0.07287 | 0.005 | -11.092
-14 | -0.806 | 0.0539 | 0.006 | -14.952
-13.5 | -0.794 | 0.04251 | 0.006 | -18.679
-13 | -0.774 | 0.03622 | 0.006 | -21.378
-12.5 | -0.755 | 0.03033 | 0.006 | -24.904
-12 | -0.731 | 0.0269 | 0.006 | -27.183
-11.5 | -0.617 | 0.07427 | 0.003 | -8.309
-11 | -0.644 | 0.0371 | 0.005 | -17.346
-10.5 | -0.648 | 0.02174 | 0.005 | -29.791
-10 | -0.634 | 0.0163 | 0.005 | -38.914
-9.5 | -0.618 | 0.01321 | 0.005 | -46.762
-9 | -0.59 | 0.01271 | 0.005 | -46.401
-8.5 | -0.557 | 0.01267 | 0.004 | -43.968
-8 | -0.53 | 0.0117 | 0.004 | -45.322
-7.5 | -0.499 | 0.00997 | 0.004 | -50.085
-7 | -0.466 | 0.00993 | 0.004 | -46.962
-6.5 | -0.433 | 0.01023 | 0.003 | -42.359
-6 | -0.4 | 0.00916 | 0.003 | -43.667
-5.5 | -0.367 | 0.00868 | 0.003 | -42.265
-5 | -0.334 | 0.00831 | 0.003 | -40.153
-4.5 | -0.3 | 0.00792 | 0.002 | -37.912
-4 | -0.481 | 0.00767 | 0.002 | -62.749
-3.5 | -0.453 | 0.00752 | 0.002 | -60.214
-3 | -0.399 | 0.00731 | 0.002 | -54.536
-2.5 | -0.335 | 0.00708 | 0.001 | -47.348
-2 | -0.269 | 0.00689 | 0.001 | -39.023
-1.5 | -0.162 | 0.02795 | 0 | -5.785
-1 | -0.135 | 0.0056 | 0.001 | -24.045
-0.5 | -0.067 | 0.0056 | 0 | -12.03
0 | 0 | 0.00565 | 0 | 0
0.5 | 0.067 | 0.00559 | 0 | 12.055
1 | 0.135 | 0.0056 | -0.001 | 24.057
1.5 | 0.202 | 0.00674 | -0.001 | 29.966
2 | 0.269 | 0.0069 | -0.001 | 39.028
2.5 | 0.335 | 0.00707 | -0.001 | 47.423
3 | 0.399 | 0.00731 | -0.002 | 54.556
3.5 | 0.453 | 0.00758 | -0.002 | 59.741
4 | 0.482 | 0.00768 | -0.002 | 62.724
4.5 | 0.301 | 0.00792 | -0.002 | 37.945
5 | 0.334 | 0.00829 | -0.003 | 40.279
5.5 | 0.367 | 0.0086 | -0.003 | 42.69
6 | 0.4 | 0.00939 | -0.003 | 42.631
6.5 | 0.433 | 0.0101 | -0.003 | 42.903
7 | 0.466 | 0.00985 | -0.004 | 47.355
7.5 | 0.499 | 0.00992 | -0.004 | 50.333
8 | 0.53 | 0.01166 | -0.004 | 45.465
8.5 | 0.555 | 0.01292 | -0.004 | 42.968
9 | 0.589 | 0.01276 | -0.005 | 46.177
9.5 | 0.617 | 0.01335 | -0.005 | 46.198
10 | 0.629 | 0.01749 | -0.005 | 35.969
10.5 | 0.642 | 0.02387 | -0.005 | 26.871
11 | 0.642 | 0.03803 | -0.005 | 16.874
11.5 | 0.617 | 0.07435 | -0.003 | 8.292
12 | 0.731 | 0.02684 | -0.006 | 27.243
12.5 | 0.755 | 0.03034 | -0.006 | 24.892
13 | 0.776 | 0.03534 | -0.006 | 21.963
13.5 | 0.797 | 0.04116 | -0.006 | 19.353
14 | 0.801 | 0.05672 | -0.006 | 14.128
14.5 | 0.8 | 0.07876 | -0.005 | 10.16
15 | 0.88 | 0.04763 | -0.007 | 18.476
15.5 | 0.892 | 0.0594 | -0.006 | 15.019
16 | 0.924 | 0.05927 | -0.007 | 15.589
16.5 | 0.942 | 0.06846 | -0.007 | 13.756
17 | 0.934 | 0.09716 | -0.006 | 9.614
17.5 | 1.012 | 0.06327 | -0.007 | 15.989
18 | 1.002 | 0.09188 | -0.007 | 10.906
18.5 | 1.018 | 0.10406 | -0.007 | 9.78
19 | 1.026 | 0.12263 | -0.006 | 8.367
19.5 | 1.075 | 0.10734 | -0.007 | 10.018
20 | 1.124 | 0.09347 | -0.008 | 12.024

## 104. Re 8M Mach 0.50 (2)
BIGFOIL.COM POLAR EXPORT
TP28 tip
TP28 tip |  |  |  | Cl Max: | 0.8578 | at alpha= | 7 | deg
XFOIL ncrit=9 |  |  |  | L/D Max: | 99.7693 | at alpha= | 5.5 | deg
Re: | 8000000 |  |  | Cd Min: | 0.13888 | at alpha= | 12 | deg
Mach: | 0.5 |  |  | Cl=0 at alpha= | 0 | deg
|  |  |  | @ Cl=0.1, Cd= | 0.0048947
|  |  |  | @ Cl=0.4, Cd= | 0.0060854
|  |  |  | @ Cl=0.6, Cd= | 0.0067258
alpha (deg) | Cl | Cd | Cm | Cl/Cd
-12 | -0.6231 | 0.13103 | 0.0355 | -4.7554
-11.5 | -0.6288 | 0.11857 | 0.028 | -5.3032
-11 | -0.6386 | 0.10552 | 0.0203 | -6.0519
-10.5 | -0.6516 | 0.09194 | 0.0126 | -7.0872
-10 | -0.6667 | 0.07819 | 0.0051 | -8.5267
-9.5 | -0.6833 | 0.06429 | -0.002 | -10.6284
-9 | -0.7072 | 0.04821 | -0.0101 | -14.6692
-8.5 | -0.732 | 0.03428 | -0.0197 | -21.3536
-8 | -0.7682 | 0.02376 | -0.0287 | -32.3316
-7.5 | -0.8135 | 0.01886 | -0.0263 | -43.1336
-7 | -0.8355 | 0.01124 | -0.0222 | -74.3327
-6.5 | -0.8313 | 0.00431 | -0.0172 | -192.877
-5.5 | -0.7282 | 0.00157 | -0.0083 | -463.8217
-5 | -0.6591 | 0.00147 | -0.0063 | -448.3673
-4.5 | -0.5911 | 0.00139 | -0.0048 | -425.2518
-4 | -0.523 | 0.00134 | -0.0037 | -390.2985
-3.5 | -0.4556 | 0.00129 | -0.0028 | -353.1783
-3 | -0.3894 | 0.00124 | -0.0021 | -314.0323
-2.5 | -0.3235 | 0.00118 | -0.0015 | -274.1525
-2 | -0.2581 | 0.00113 | -0.001 | -228.4071
-1.5 | -0.1932 | 0.00107 | -0.0007 | -180.5607
-1 | -0.1289 | 0.001 | -0.0004 | -128.9
-0.5 | -0.065 | 0.00095 | -0.0002 | -68.4211
0 | 0 | 0.0047 | 0 | 0
0.5 | 0.0657 | 0.00474 | 0.0002 | 13.8608
1.5 | 0.1943 | 0.00532 | 0.001 | 36.5226
2 | 0.2599 | 0.00557 | 0.0014 | 46.6607
2.5 | 0.3259 | 0.00582 | 0.0019 | 55.9966
3 | 0.3926 | 0.00606 | 0.0025 | 64.7855
3.5 | 0.4595 | 0.00629 | 0.0034 | 73.0525
4 | 0.5278 | 0.0065 | 0.0043 | 81.2
4.5 | 0.5965 | 0.00671 | 0.0055 | 88.8972
5 | 0.6653 | 0.00702 | 0.0072 | 94.7721
5.5 | 0.7353 | 0.00737 | 0.0093 | 99.7693
6 | 0.8038 | 0.00815 | 0.0126 | 98.6258
6.5 | 0.8409 | 0.01292 | 0.0198 | 65.0851
7 | 0.8578 | 0.02279 | 0.0233 | 37.6393
7.5 | 0.8397 | 0.03185 | 0.0273 | 26.3642
8 | 0.8123 | 0.04049 | 0.0239 | 20.0617
8.5 | 0.7919 | 0.05451 | 0.0076 | 14.5276
9 | 0.7713 | 0.07017 | -0.0039 | 10.9919
9.5 | 0.7556 | 0.08237 | -0.0113 | 9.1732
10 | 0.7422 | 0.09385 | -0.0174 | 7.9084
10.5 | 0.7286 | 0.10561 | -0.0231 | 6.899
11 | 0.7194 | 0.11679 | -0.0279 | 6.1598
11.5 | 0.7118 | 0.12798 | -0.0321 | 5.5618
12 | 0.7062 | 0.13888 | -0.0356 | 5.085

## 105. Re 10M Mach 0.00 (1)
BIGFOIL.COM POLAR EXPORT
TP28 tip
TP28 tip |  |  |  | Cl Max: | 0.564 | at alpha= | 6.5 | deg
JavaFoil+Calcfoil stall+Eppler ext transition |  |  |  | L/D Max: | 73.989 | at alpha= | 6 | deg
Re: | 10000000 |  |  | Cd Min: | 0.00538 | at alpha= | 0 | deg
Mach: | 0 |  |  | Cl=0 at alpha= | 0 | deg
|  |  |  | @ Cl=0.1, Cd= | 0.0055698
|  |  |  | @ Cl=0.4, Cd= | 0.01365
|  |  |  | @ Cl=0.6, Cd= | 0.01365
alpha (deg) | Cl | Cd | Cm | Cl/Cd
-11.5 | -0.279 | 0.01365 | 0.005 | -20.426
-11 | -0.311 | 0.01187 | 0.005 | -26.227
-10.5 | -0.345 | 0.01092 | 0.005 | -31.57
-10 | -0.378 | 0.00998 | 0.005 | -37.9
-9.5 | -0.412 | 0.01024 | 0.004 | -40.266
-9 | -0.446 | 0.00987 | 0.004 | -45.197
-8.5 | -0.479 | 0.0094 | 0.004 | -51.018
-8 | -0.51 | 0.00895 | 0.004 | -56.965
-7.5 | -0.535 | 0.00864 | 0.003 | -61.959
-7 | -0.554 | 0.00812 | 0.003 | -68.212
-6.5 | -0.563 | 0.00784 | 0.003 | -71.824
-6 | -0.562 | 0.0076 | 0.003 | -73.943
-5.5 | -0.55 | 0.00745 | 0.003 | -73.801
-5 | -0.526 | 0.00729 | 0.002 | -72.168
-4.5 | -0.492 | 0.00709 | 0.002 | -69.424
-4 | -0.45 | 0.00705 | 0.002 | -63.807
-3.5 | -0.401 | 0.00682 | 0.002 | -58.795
-3 | -0.347 | 0.00672 | 0.001 | -51.709
-2.5 | -0.291 | 0.00656 | 0.001 | -44.341
-2 | -0.233 | 0.00644 | 0.001 | -36.213
-1.5 | -0.175 | 0.00638 | 0.001 | -27.439
-1 | -0.117 | 0.00559 | 0 | -20.901
-0.5 | -0.058 | 0.00552 | 0 | -10.578
0 | 0 | 0.00538 | 0 | 0
0.5 | 0.058 | 0.00552 | 0 | 10.583
1 | 0.117 | 0.00559 | 0 | 20.911
1.5 | 0.175 | 0.00638 | -0.001 | 27.453
2 | 0.233 | 0.00644 | -0.001 | 36.231
2.5 | 0.291 | 0.00656 | -0.001 | 44.364
3 | 0.348 | 0.00672 | -0.001 | 51.737
3.5 | 0.401 | 0.00682 | -0.002 | 58.826
4 | 0.45 | 0.00705 | -0.002 | 63.843
4.5 | 0.492 | 0.00709 | -0.002 | 69.461
5 | 0.526 | 0.00729 | -0.002 | 72.21
5.5 | 0.55 | 0.00745 | -0.003 | 73.846
6 | 0.562 | 0.0076 | -0.003 | 73.989
6.5 | 0.564 | 0.00784 | -0.003 | 71.868
7 | 0.554 | 0.00812 | -0.003 | 68.255
7.5 | 0.536 | 0.00864 | -0.003 | 62.001
8 | 0.51 | 0.00895 | -0.004 | 57.005
8.5 | 0.48 | 0.0094 | -0.004 | 51.059
9 | 0.447 | 0.00987 | -0.004 | 45.235
9.5 | 0.413 | 0.01024 | -0.004 | 40.302
10 | 0.378 | 0.00998 | -0.005 | 37.9
10.5 | 0.345 | 0.01092 | -0.005 | 31.57
11 | 0.311 | 0.01187 | -0.005 | 26.227
11.5 | 0.279 | 0.01365 | -0.005 | 20.426

## 106. Re 10M Mach 0.00 (2)
BIGFOIL.COM POLAR EXPORT
TP28 tip
TP28 tip |  |  |  | Cl Max: | 1.0364 | at alpha= | 9.5 | deg
XFOIL ncrit=9 |  |  |  | L/D Max: | 109.215 | at alpha= | 7.5 | deg
Re: | 10000000 |  |  | Cd Min: | 0.01086 | at alpha= | 9.5 | deg
Mach: | 0 |  |  | Cl=0 at alpha= | -99 | deg
|  |  |  | @ Cl=0.1, Cd= | 0.004904
|  |  |  | @ Cl=0.4, Cd= | 0.0058511
|  |  |  | @ Cl=0.6, Cd= | 0.0063976
alpha (deg) | Cl | Cd | Cm | Cl/Cd
0 | 0 | 0.00462 | 0 | 0
0.5 | 0.0555 | 0.00475 | 0.0001 | 11.6842
1 | 0.1104 | 0.00494 | 0.0002 | 22.3482
2 | 0.2206 | 0.00531 | 0.0004 | 41.5443
2.5 | 0.2762 | 0.0055 | 0.0005 | 50.2182
3 | 0.3317 | 0.00567 | 0.0006 | 58.5009
3.5 | 0.3872 | 0.00582 | 0.0007 | 66.5292
4.5 | 0.4985 | 0.00609 | 0.0009 | 81.8555
5 | 0.5539 | 0.00622 | 0.001 | 89.0514
5.5 | 0.6084 | 0.00643 | 0.0013 | 94.619
6 | 0.6623 | 0.0067 | 0.0017 | 98.8507
6.5 | 0.7155 | 0.00692 | 0.0022 | 103.396
7 | 0.7646 | 0.00709 | 0.0038 | 107.842
7.5 | 0.8344 | 0.00764 | 0.0005 | 109.2147
8 | 0.8867 | 0.0082 | 0.0011 | 108.1341
8.5 | 0.9379 | 0.00884 | 0.0019 | 106.0973
9 | 0.9883 | 0.00964 | 0.0028 | 102.5207
9.5 | 1.0364 | 0.01086 | 0.004 | 95.4328

## 107. Re 10M Mach 0.10 (1)
BIGFOIL.COM POLAR EXPORT
TP28 tip
TP28 tip |  |  |  | Cl Max: | 0.559 | at alpha= | 6 | deg
JavaFoil+Calcfoil stall+Eppler ext transition |  |  |  | L/D Max: | 73.426 | at alpha= | 5.5 | deg
Re: | 10000000 |  |  | Cd Min: | 0.00538 | at alpha= | 0 | deg
Mach: | 0.1 |  |  | Cl=0 at alpha= | 0 | deg
|  |  |  | @ Cl=0.1, Cd= | 0.0055624
|  |  |  | @ Cl=0.4, Cd= | 0.01249
|  |  |  | @ Cl=0.6, Cd= | 0.01249
alpha (deg) | Cl | Cd | Cm | Cl/Cd
-11 | -0.267 | 0.01199 | 0.005 | -22.288
-10.5 | -0.302 | 0.01108 | 0.005 | -27.279
-10 | -0.339 | 0.01016 | 0.005 | -33.344
-9.5 | -0.376 | 0.01036 | 0.004 | -36.337
-9 | -0.415 | 0.01 | 0.004 | -41.491
-8.5 | -0.453 | 0.00942 | 0.004 | -48.048
-8 | -0.488 | 0.00903 | 0.004 | -54.046
-7.5 | -0.519 | 0.00872 | 0.003 | -59.484
-7 | -0.542 | 0.0082 | 0.003 | -66.148
-6.5 | -0.556 | 0.00791 | 0.003 | -70.296
-6 | -0.558 | 0.00764 | 0.003 | -73.044
-5.5 | -0.548 | 0.00747 | 0.003 | -73.381
-5 | -0.526 | 0.0073 | 0.002 | -72.118
-4.5 | -0.493 | 0.00709 | 0.002 | -69.556
-4 | -0.451 | 0.00709 | 0.002 | -63.685
-3.5 | -0.403 | 0.00683 | 0.002 | -58.91
-3 | -0.349 | 0.00671 | 0.001 | -52.01
-2.5 | -0.292 | 0.00657 | 0.001 | -44.488
-2 | -0.234 | 0.00644 | 0.001 | -36.396
-1.5 | -0.176 | 0.00638 | 0.001 | -27.58
-1 | -0.117 | 0.00558 | 0 | -21.035
-0.5 | -0.059 | 0.00552 | 0 | -10.635
0 | 0 | 0.00538 | 0 | 0
0.5 | 0.059 | 0.00552 | 0 | 10.64
1 | 0.117 | 0.00558 | 0 | 21.045
1.5 | 0.176 | 0.00638 | -0.001 | 27.594
2 | 0.234 | 0.00644 | -0.001 | 36.415
2.5 | 0.293 | 0.00657 | -0.001 | 44.511
3 | 0.349 | 0.00671 | -0.001 | 52.038
3.5 | 0.403 | 0.00683 | -0.002 | 58.942
4 | 0.452 | 0.00709 | -0.002 | 63.721
4.5 | 0.494 | 0.00709 | -0.002 | 69.594
5 | 0.526 | 0.0073 | -0.002 | 72.161
5.5 | 0.549 | 0.00747 | -0.003 | 73.426
6 | 0.559 | 0.00764 | -0.003 | 73.09
6.5 | 0.556 | 0.00791 | -0.003 | 70.34
7 | 0.543 | 0.0082 | -0.003 | 66.191
7.5 | 0.519 | 0.00872 | -0.003 | 59.531
8 | 0.488 | 0.00901 | -0.004 | 54.192
8.5 | 0.453 | 0.00947 | -0.004 | 47.837
9 | 0.415 | 0.00993 | -0.004 | 41.795
9.5 | 0.377 | 0.01036 | -0.004 | 36.367
10 | 0.339 | 0.01007 | -0.005 | 33.627
10.5 | 0.302 | 0.01107 | -0.005 | 27.297
11 | 0.266 | 0.01249 | -0.005 | 21.26

## 108. Re 10M Mach 0.10 (2)
BIGFOIL.COM POLAR EXPORT
TP28 tip
TP28 tip |  |  |  | Cl Max: | 1.0429 | at alpha= | 9.5 | deg
XFOIL ncrit=9 |  |  |  | L/D Max: | 108.693 | at alpha= | 7.5 | deg
Re: | 10000000 |  |  | Cd Min: | 0.08343 | at alpha= | 12 | deg
Mach: | 0.1 |  |  | Cl=0 at alpha= | -99 | deg
|  |  |  | @ Cl=0.1, Cd= | 0.0049021
|  |  |  | @ Cl=0.4, Cd= | 0.0058643
|  |  |  | @ Cl=0.6, Cd= | 0.0064321
alpha (deg) | Cl | Cd | Cm | Cl/Cd
0 | 0 | 0.00462 | 0 | 0
0.5 | 0.0558 | 0.00475 | 0.0001 | 11.7474
1 | 0.111 | 0.00494 | 0.0002 | 22.4696
1.5 | 0.1662 | 0.00511 | 0.0004 | 32.5245
2 | 0.2219 | 0.00531 | 0.0005 | 41.7891
2.5 | 0.2778 | 0.00551 | 0.0006 | 50.4174
3 | 0.3336 | 0.00568 | 0.0007 | 58.7324
3.5 | 0.3895 | 0.00584 | 0.0008 | 66.6952
4.5 | 0.5016 | 0.0061 | 0.001 | 82.2295
5 | 0.5574 | 0.00623 | 0.0012 | 89.4703
5.5 | 0.6122 | 0.00649 | 0.0015 | 94.3297
6 | 0.6667 | 0.00674 | 0.0019 | 98.9169
6.5 | 0.7204 | 0.00697 | 0.0025 | 103.3572
7 | 0.7698 | 0.00715 | 0.0041 | 107.6643
7.5 | 0.8402 | 0.00773 | 0.0009 | 108.6934
8 | 0.8929 | 0.00832 | 0.0016 | 107.3197
8.5 | 0.9444 | 0.00901 | 0.0026 | 104.8169
9 | 0.995 | 0.00989 | 0.0036 | 100.6067
9.5 | 1.0429 | 0.01127 | 0.0051 | 92.5377
10.5 | 1.0027 | 0.03296 | 0.0195 | 30.4217
11 | 0.9721 | 0.04095 | 0.0197 | 23.7387
11.5 | 0.9403 | 0.05734 | 0.0017 | 16.3987
12 | 0.8873 | 0.08343 | -0.016 | 10.6353

## 109. Re 10M Mach 0.25 (1)
BIGFOIL.COM POLAR EXPORT
TP28 tip
TP28 tip |  |  |  | Cl Max: | 0.534 | at alpha= | 5.5 | deg
JavaFoil+Calcfoil stall+Eppler ext transition |  |  |  | L/D Max: | 70.693 | at alpha= | 5 | deg
Re: | 10000000 |  |  | Cd Min: | 0.00542 | at alpha= | 0 | deg
Mach: | 0.25 |  |  | Cl=0 at alpha= | 0 | deg
|  |  |  | @ Cl=0.1, Cd= | 0.01477
|  |  |  | @ Cl=0.4, Cd= | 0.01477
|  |  |  | @ Cl=0.6, Cd= | 0.01477
alpha (deg) | Cl | Cd | Cm | Cl/Cd
-10.5 | -0.071 | 0.0149 | 0.005 | -4.74
-10 | -0.07 | 0.01189 | 0.005 | -5.852
-9.5 | -0.067 | 0.00979 | 0.004 | -6.812
-9 | -0.063 | 0.01067 | 0.004 | -5.933
-8.5 | -0.19 | 0.00997 | 0.004 | -19.047
-8 | -0.287 | 0.00944 | 0.004 | -30.367
-7.5 | -0.369 | 0.0091 | 0.004 | -40.555
-7 | -0.438 | 0.00867 | 0.003 | -50.526
-6.5 | -0.491 | 0.00809 | 0.003 | -60.657
-6 | -0.523 | 0.0078 | 0.003 | -67.034
-5.5 | -0.534 | 0.0076 | 0.003 | -70.214
-5 | -0.525 | 0.00745 | 0.002 | -70.472
-4.5 | -0.499 | 0.00721 | 0.002 | -69.249
-4 | -0.461 | 0.0071 | 0.002 | -64.89
-3.5 | -0.413 | 0.00695 | 0.002 | -59.347
-3 | -0.358 | 0.00678 | 0.001 | -52.905
-2.5 | -0.3 | 0.00663 | 0.001 | -45.291
-2 | -0.241 | 0.0065 | 0.001 | -37.063
-1.5 | -0.181 | 0.00641 | 0.001 | -28.18
-1 | -0.121 | 0.00562 | 0 | -21.437
-0.5 | -0.06 | 0.00553 | 0 | -10.9
0 | 0 | 0.00542 | 0 | 0
0.5 | 0.06 | 0.00553 | 0 | 10.905
1 | 0.121 | 0.00562 | 0 | 21.448
1.5 | 0.181 | 0.00641 | -0.001 | 28.194
2 | 0.241 | 0.0065 | -0.001 | 37.083
2.5 | 0.301 | 0.00663 | -0.001 | 45.315
3 | 0.359 | 0.00677 | -0.001 | 52.969
3.5 | 0.413 | 0.0069 | -0.002 | 59.833
4 | 0.461 | 0.0071 | -0.002 | 64.904
4.5 | 0.5 | 0.0072 | -0.002 | 69.409
5 | 0.525 | 0.00743 | -0.002 | 70.693
5.5 | 0.534 | 0.0076 | -0.003 | 70.253
6 | 0.523 | 0.00781 | -0.003 | 66.983
6.5 | 0.491 | 0.00809 | -0.003 | 60.661
7 | 0.439 | 0.00842 | -0.003 | 52.068
7.5 | 0.369 | 0.00909 | -0.004 | 40.626
8 | 0.287 | 0.0094 | -0.004 | 30.51
8.5 | 0.19 | 0.00995 | -0.004 | 19.109
9 | 0.063 | 0.01057 | -0.004 | 5.997
9.5 | 0.067 | 0.0096 | -0.004 | 6.95
10 | 0.07 | 0.01177 | -0.005 | 5.922
10.5 | 0.071 | 0.01477 | -0.005 | 4.788

## 110. Re 10M Mach 0.25 (2)
BIGFOIL.COM POLAR EXPORT
TP28 tip
TP28 tip |  |  |  | Cl Max: | 1.0884 | at alpha= | 10 | deg
XFOIL ncrit=9 |  |  |  | L/D Max: | 106.52 | at alpha= | 7 | deg
Re: | 10000000 |  |  | Cd Min: | 0.17519 | at alpha= | 15 | deg
Mach: | 0.25 |  |  | Cl=0 at alpha= | -99 | deg
|  |  |  | @ Cl=0.1, Cd= | 0.0049068
|  |  |  | @ Cl=0.4, Cd= | 0.0058829
|  |  |  | @ Cl=0.6, Cd= | 0.0064574
alpha (deg) | Cl | Cd | Cm | Cl/Cd
0 | 0 | 0.00464 | 0 | 0
0.5 | 0.0576 | 0.00475 | 0.0001 | 12.1263
1 | 0.1144 | 0.00496 | 0.0003 | 23.0645
1.5 | 0.1712 | 0.00516 | 0.0005 | 33.1783
2 | 0.229 | 0.00533 | 0.0006 | 42.9644
2.5 | 0.2867 | 0.00554 | 0.0008 | 51.7509
3 | 0.3445 | 0.00572 | 0.001 | 60.2273
3.5 | 0.4024 | 0.00589 | 0.0012 | 68.3192
4.5 | 0.5189 | 0.00617 | 0.0017 | 84.1005
5 | 0.577 | 0.00632 | 0.002 | 91.2975
5.5 | 0.6339 | 0.00666 | 0.0026 | 95.1802
6 | 0.6912 | 0.00691 | 0.0033 | 100.0289
6.5 | 0.7474 | 0.00722 | 0.0042 | 103.518
7 | 0.7989 | 0.0075 | 0.0063 | 106.52
7.5 | 0.873 | 0.00829 | 0.0035 | 105.3076
8 | 0.9269 | 0.00914 | 0.0051 | 101.4114
8.5 | 0.9798 | 0.01023 | 0.0068 | 95.7771
9 | 1.0302 | 0.01177 | 0.009 | 87.5276
9.5 | 1.0744 | 0.01428 | 0.0118 | 75.2381
10 | 1.0884 | 0.02091 | 0.0171 | 52.0516
10.5 | 1.0627 | 0.03047 | 0.0233 | 34.8769
11 | 1.0166 | 0.04046 | 0.0223 | 25.1261
11.5 | 0.9885 | 0.05563 | 0.0058 | 17.7692
12 | 0.9188 | 0.08246 | -0.0112 | 11.1424
12.5 | 0.8368 | 0.10823 | -0.0248 | 7.7317
13 | 0.8517 | 0.11346 | -0.0267 | 7.5066
14.5 | 0.6205 | 0.16739 | -0.055 | 3.7069
15 | 0.6282 | 0.17519 | -0.0596 | 3.5858

## 111. Re 10M Mach 0.50 (1)
BIGFOIL.COM POLAR EXPORT
TP28 tip
TP28 tip |  |  |  | Cl Max: | 1.1 | at alpha= | 20 | deg
JavaFoil+Calcfoil stall+Eppler ext transition |  |  |  | L/D Max: | 63.851 | at alpha= | 4 | deg
Re: | 10000000 |  |  | Cd Min: | 0.00563 | at alpha= | -0.5 | deg
Mach: | 0.5 |  |  | Cl=0 at alpha= | 0 | deg
|  |  |  | @ Cl=0.1, Cd= | 0.0056882
|  |  |  | @ Cl=0.4, Cd= | 0.00912
|  |  |  | @ Cl=0.6, Cd= | 0.012526
alpha (deg) | Cl | Cd | Cm | Cl/Cd
-20 | -1.101 | 0.11688 | 0.007 | -9.417
-19.5 | -1.081 | 0.10539 | 0.007 | -10.261
-19 | -1.056 | 0.0999 | 0.007 | -10.57
-18.5 | -1.041 | 0.08512 | 0.007 | -12.234
-18 | -1.029 | 0.07209 | 0.007 | -14.267
-17.5 | -1.022 | 0.05644 | 0.007 | -18.102
-17 | -0.96 | 0.07729 | 0.007 | -12.415
-16.5 | -0.956 | 0.05847 | 0.007 | -16.352
-16 | -0.931 | 0.05438 | 0.007 | -17.122
-15.5 | -0.912 | 0.04713 | 0.007 | -19.351
-15 | -0.887 | 0.04362 | 0.007 | -20.331
-14.5 | -0.835 | 0.0554 | 0.006 | -15.065
-14 | -0.821 | 0.04455 | 0.006 | -18.438
-13.5 | -0.806 | 0.0363 | 0.006 | -22.191
-13 | -0.786 | 0.03059 | 0.006 | -25.706
-12.5 | -0.764 | 0.02651 | 0.006 | -28.811
-12 | -0.741 | 0.02297 | 0.006 | -32.269
-11.5 | -0.621 | 0.07075 | 0.004 | -8.778
-11 | -0.66 | 0.02931 | 0.005 | -22.503
-10.5 | -0.658 | 0.01838 | 0.005 | -35.794
-10 | -0.642 | 0.01441 | 0.005 | -44.594
-9.5 | -0.622 | 0.01287 | 0.005 | -48.293
-9 | -0.593 | 0.01233 | 0.005 | -48.067
-8.5 | -0.561 | 0.01197 | 0.004 | -46.889
-8 | -0.531 | 0.0098 | 0.004 | -54.191
-7.5 | -0.499 | 0.0105 | 0.004 | -47.55
-7 | -0.466 | 0.01049 | 0.004 | -44.459
-6.5 | -0.433 | 0.00987 | 0.003 | -43.888
-6 | -0.4 | 0.00884 | 0.003 | -45.234
-5.5 | -0.367 | 0.00845 | 0.003 | -43.432
-5 | -0.334 | 0.00813 | 0.003 | -41.052
-4.5 | -0.3 | 0.00777 | 0.002 | -38.679
-4 | -0.481 | 0.00754 | 0.002 | -63.865
-3.5 | -0.453 | 0.00724 | 0.002 | -62.468
-3 | -0.399 | 0.0071 | 0.002 | -56.185
-2.5 | -0.335 | 0.00689 | 0.001 | -48.686
-2 | -0.269 | 0.0067 | 0.001 | -40.158
-1.5 | -0.202 | 0.00657 | 0.001 | -30.747
-1 | -0.135 | 0.00575 | 0.001 | -23.439
-0.5 | -0.067 | 0.00563 | 0 | -11.973
0 | 0 | 0.00563 | 0 | 0
0.5 | 0.067 | 0.00563 | 0 | 11.979
1 | 0.135 | 0.00575 | -0.001 | 23.457
1.5 | 0.202 | 0.00657 | -0.001 | 30.769
2 | 0.269 | 0.0067 | -0.001 | 40.156
2.5 | 0.335 | 0.00688 | -0.001 | 48.763
3 | 0.399 | 0.0071 | -0.002 | 56.22
3.5 | 0.453 | 0.00731 | -0.002 | 61.905
4 | 0.482 | 0.00754 | -0.002 | 63.851
4.5 | 0.301 | 0.00775 | -0.002 | 38.803
5 | 0.334 | 0.00806 | -0.003 | 41.419
5.5 | 0.367 | 0.00842 | -0.003 | 43.585
6 | 0.4 | 0.00912 | -0.003 | 43.876
6.5 | 0.433 | 0.00981 | -0.003 | 44.198
7 | 0.467 | 0.01043 | -0.004 | 44.723
7.5 | 0.5 | 0.01048 | -0.004 | 47.684
8 | 0.531 | 0.00973 | -0.004 | 54.557
8.5 | 0.56 | 0.01209 | -0.004 | 46.329
9 | 0.592 | 0.01236 | -0.005 | 47.922
9.5 | 0.621 | 0.01296 | -0.005 | 47.914
10 | 0.639 | 0.01507 | -0.005 | 42.387
10.5 | 0.653 | 0.01978 | -0.005 | 33.019
11 | 0.658 | 0.02979 | -0.005 | 22.099
11.5 | 0.62 | 0.07144 | -0.003 | 8.683
12 | 0.742 | 0.02286 | -0.006 | 32.443
12.5 | 0.764 | 0.02642 | -0.006 | 28.92
13 | 0.788 | 0.0297 | -0.006 | 26.548
13.5 | 0.808 | 0.03528 | -0.006 | 22.892
14 | 0.817 | 0.04689 | -0.006 | 17.429
14.5 | 0.827 | 0.0603 | -0.006 | 13.71
15 | 0.89 | 0.0419 | -0.007 | 21.24
15.5 | 0.905 | 0.05141 | -0.007 | 17.596
16 | 0.936 | 0.05177 | -0.007 | 18.075
16.5 | 0.954 | 0.0596 | -0.007 | 16.013
17 | 0.956 | 0.08004 | -0.007 | 11.939
17.5 | 1.022 | 0.05616 | -0.007 | 18.2
18 | 1.028 | 0.07258 | -0.007 | 14.162
18.5 | 1.048 | 0.08058 | -0.007 | 13
19 | 1.058 | 0.0982 | -0.007 | 10.774
19.5 | 1.082 | 0.10449 | -0.007 | 10.358
20 | 1.1 | 0.11716 | -0.007 | 9.392

## 112. Re 10M Mach 0.50 (2)
BIGFOIL.COM POLAR EXPORT
TP28 tip
TP28 tip |  |  |  | Cl Max: | 0.9815 | at alpha= | 20 | deg
XFOIL ncrit=9 |  |  |  | L/D Max: | 102.629 | at alpha= | 5.5 | deg
Re: | 10000000 |  |  | Cd Min: | 0.29165 | at alpha= | 20 | deg
Mach: | 0.5 |  |  | Cl=0 at alpha= | 0 | deg
|  |  |  | @ Cl=0.1, Cd= | 0.0049184
|  |  |  | @ Cl=0.4, Cd= | 0.0059856
|  |  |  | @ Cl=0.6, Cd= | 0.0065283
alpha (deg) | Cl | Cd | Cm | Cl/Cd
-12 | -0.6282 | 0.12998 | 0.0351 | -4.8331
-11.5 | -0.6349 | 0.1173 | 0.0274 | -5.4126
-11 | -0.6449 | 0.10413 | 0.0195 | -6.1932
-10.5 | -0.6576 | 0.09056 | 0.0117 | -7.2615
-10 | -0.6725 | 0.0768 | 0.0042 | -8.7565
-9.5 | -0.6888 | 0.06289 | -0.0029 | -10.9525
-9 | -0.7126 | 0.04681 | -0.0111 | -15.2232
-8.5 | -0.7374 | 0.03316 | -0.0208 | -22.2376
-8 | -0.7741 | 0.02308 | -0.0295 | -33.5399
-7.5 | -0.8192 | 0.01832 | -0.0264 | -44.7162
-7 | -0.8389 | 0.01071 | -0.0226 | -78.3287
-6.5 | -0.837 | 0.00418 | -0.0167 | -200.2392
-6 | -0.7999 | 0.00174 | -0.0109 | -459.7126
-5.5 | -0.7306 | 0.00153 | -0.0081 | -477.5163
-5 | -0.661 | 0.00144 | -0.0062 | -459.0278
-4.5 | -0.5929 | 0.00135 | -0.0047 | -439.1852
-4 | -0.5245 | 0.0013 | -0.0036 | -403.4615
-3 | -0.3902 | 0.00123 | -0.002 | -317.2358
-2.5 | -0.3241 | 0.00117 | -0.0015 | -277.0085
-2 | -0.2583 | 0.00113 | -0.001 | -228.5841
-1.5 | -0.1932 | 0.00107 | -0.0007 | -180.5607
-1 | -0.1287 | 0.00102 | -0.0004 | -126.1765
-0.5 | -0.0648 | 0.00097 | -0.0002 | -66.8041
0 | 0 | 0.0047 | 0 | 0
0.5 | 0.0655 | 0.0048 | 0.0002 | 13.6458
1 | 0.1296 | 0.00502 | 0.0006 | 25.8167
1.5 | 0.1944 | 0.00529 | 0.001 | 36.7486
2 | 0.2601 | 0.00555 | 0.0014 | 46.8649
2.5 | 0.3265 | 0.00573 | 0.0018 | 56.9808
3 | 0.3934 | 0.00597 | 0.0025 | 65.8961
3.5 | 0.461 | 0.00613 | 0.0032 | 75.2039
4 | 0.5292 | 0.00629 | 0.0042 | 84.1335
4.5 | 0.5984 | 0.00652 | 0.0053 | 91.7791
5 | 0.6674 | 0.00688 | 0.0069 | 97.0058
5.5 | 0.7379 | 0.00719 | 0.009 | 102.6287
6 | 0.8082 | 0.00793 | 0.012 | 101.9168
6.5 | 0.8467 | 0.01284 | 0.019 | 65.9424
7.5 | 0.8452 | 0.03134 | 0.0272 | 26.9687
8 | 0.8192 | 0.04019 | 0.0235 | 20.3832
8.5 | 0.7987 | 0.05401 | 0.0072 | 14.788
9 | 0.7786 | 0.06967 | -0.0043 | 11.1755
9.5 | 0.763 | 0.08189 | -0.0118 | 9.3174
10 | 0.75 | 0.09336 | -0.018 | 8.0334
10.5 | 0.7365 | 0.10515 | -0.0239 | 7.0043
11 | 0.7276 | 0.11643 | -0.0289 | 6.2492
11.5 | 0.72 | 0.12786 | -0.0335 | 5.6312
12 | 0.7138 | 0.13919 | -0.0374 | 5.1282
12.5 | 0.7101 | 0.15027 | -0.0406 | 4.7255
13 | 0.7152 | 0.16026 | -0.0441 | 4.4627
13.5 | 0.6281 | 0.15916 | -0.055 | 3.9463
14 | 0.7364 | 0.18129 | -0.0535 | 4.062
14.5 | 0.7532 | 0.19071 | -0.0581 | 3.9495
15 | 0.7715 | 0.20007 | -0.0628 | 3.8562
15.5 | 0.7906 | 0.20946 | -0.0676 | 3.7745
16 | 0.8104 | 0.21858 | -0.0725 | 3.7076
16.5 | 0.8312 | 0.22757 | -0.0773 | 3.6525
17 | 0.8525 | 0.23666 | -0.0822 | 3.6022
18.5 | 0.9174 | 0.26292 | -0.0971 | 3.4893
19 | 0.9387 | 0.27246 | -0.1023 | 3.4453
19.5 | 0.9601 | 0.28247 | -0.1077 | 3.3989
20 | 0.9815 | 0.29165 | -0.1129 | 3.3653

## 113. Re 12M Mach 0.00 (1)
BIGFOIL.COM POLAR EXPORT
TP28 tip
TP28 tip |  |  |  | Cl Max: | 0.564 | at alpha= | 6.5 | deg
JavaFoil+Calcfoil stall+Eppler ext transition |  |  |  | L/D Max: | 75.417 | at alpha= | 5.5 | deg
Re: | 12000000 |  |  | Cd Min: | 0.0054 | at alpha= | -0.5 | deg
Mach: | 0 |  |  | Cl=0 at alpha= | 0 | deg
|  |  |  | @ Cl=0.1, Cd= | 0.005521
|  |  |  | @ Cl=0.4, Cd= | 0.01246
|  |  |  | @ Cl=0.6, Cd= | 0.01246
alpha (deg) | Cl | Cd | Cm | Cl/Cd
-11.5 | -0.282 | 0.01246 | 0.005 | -22.601
-11 | -0.313 | 0.01131 | 0.005 | -27.654
-10.5 | -0.345 | 0.00965 | 0.005 | -35.778
-10 | -0.378 | 0.00991 | 0.005 | -38.186
-9.5 | -0.412 | 0.01006 | 0.004 | -40.974
-9 | -0.446 | 0.00956 | 0.004 | -46.704
-8.5 | -0.479 | 0.0091 | 0.004 | -52.675
-8 | -0.51 | 0.00885 | 0.004 | -57.638
-7.5 | -0.535 | 0.00845 | 0.003 | -63.332
-7 | -0.554 | 0.00793 | 0.003 | -69.842
-6.5 | -0.563 | 0.00767 | 0.003 | -73.488
-6 | -0.562 | 0.00749 | 0.003 | -75.095
-5.5 | -0.55 | 0.00729 | 0.003 | -75.372
-5 | -0.526 | 0.00718 | 0.002 | -73.243
-4.5 | -0.492 | 0.00699 | 0.002 | -70.353
-4 | -0.45 | 0.00687 | 0.002 | -65.43
-3.5 | -0.401 | 0.00666 | 0.002 | -60.186
-3 | -0.347 | 0.00656 | 0.001 | -52.963
-2.5 | -0.291 | 0.00642 | 0.001 | -45.313
-2 | -0.233 | 0.00633 | 0.001 | -36.823
-1.5 | -0.175 | 0.00629 | 0.001 | -27.823
-1 | -0.117 | 0.00557 | 0 | -20.946
-0.5 | -0.058 | 0.0054 | 0 | -10.804
0 | 0 | 0.00549 | 0 | 0
0.5 | 0.058 | 0.0054 | 0 | 10.809
1 | 0.117 | 0.00557 | 0 | 20.955
1.5 | 0.175 | 0.00629 | -0.001 | 27.836
2 | 0.233 | 0.00633 | -0.001 | 36.841
2.5 | 0.291 | 0.00642 | -0.001 | 45.337
3 | 0.348 | 0.00656 | -0.001 | 52.991
3.5 | 0.401 | 0.00666 | -0.002 | 60.218
4 | 0.45 | 0.00687 | -0.002 | 65.465
4.5 | 0.492 | 0.00699 | -0.002 | 70.391
5 | 0.526 | 0.00718 | -0.002 | 73.283
5.5 | 0.55 | 0.00729 | -0.003 | 75.417
6 | 0.562 | 0.00749 | -0.003 | 75.141
6.5 | 0.564 | 0.00767 | -0.003 | 73.533
7 | 0.554 | 0.00793 | -0.003 | 69.886
7.5 | 0.536 | 0.00845 | -0.003 | 63.374
8 | 0.51 | 0.00885 | -0.004 | 57.678
8.5 | 0.48 | 0.0091 | -0.004 | 52.716
9 | 0.447 | 0.00956 | -0.004 | 46.742
9.5 | 0.413 | 0.01006 | -0.004 | 41.01
10 | 0.378 | 0.00991 | -0.005 | 38.186
10.5 | 0.345 | 0.00965 | -0.005 | 35.778
11 | 0.313 | 0.01131 | -0.005 | 27.654
11.5 | 0.282 | 0.01246 | -0.005 | 22.601

## 114. Re 12M Mach 0.00 (2)
BIGFOIL.COM POLAR EXPORT
TP28 tip
TP28 tip |  |  |  | Cl Max: | 0.6096 | at alpha= | 5.5 | deg
XFOIL ncrit=9 |  |  |  | L/D Max: | 95.6986 | at alpha= | 5.5 | deg
Re: | 12000000 |  |  | Cd Min: | 0.00637 | at alpha= | -5.5 | deg
Mach: | 0 |  |  | Cl=0 at alpha= | 0 | deg
|  |  |  | @ Cl=0.1, Cd= | 0.0049613
|  |  |  | @ Cl=0.4, Cd= | 0.0057615
|  |  |  | @ Cl=0.6, Cd= | 0.0063224
alpha (deg) | Cl | Cd | Cm | Cl/Cd
-5.5 | -0.6096 | 0.00637 | -0.0011 | -95.6986
-5 | -0.5551 | 0.0061 | -0.0009 | -91
-4.5 | -0.4995 | 0.00596 | -0.0008 | -83.8087
-4 | -0.4438 | 0.00584 | -0.0007 | -75.9932
-3.5 | -0.3881 | 0.00573 | -0.0007 | -67.7312
-3 | -0.3324 | 0.00557 | -0.0006 | -59.6768
-2.5 | -0.2768 | 0.00541 | -0.0005 | -51.1645
-2 | -0.221 | 0.00528 | -0.0004 | -41.8561
-1.5 | -0.1655 | 0.00513 | -0.0003 | -32.2612
-0.5 | -0.0555 | 0.00479 | -0.0001 | -11.5866
0 | 0 | 0.00469 | 0 | 0
1 | 0.1106 | 0.00499 | 0.0002 | 22.1643
1.5 | 0.1654 | 0.00513 | 0.0003 | 32.2417
2.5 | 0.2768 | 0.00541 | 0.0005 | 51.1645
3 | 0.3324 | 0.00558 | 0.0006 | 59.5699
3.5 | 0.388 | 0.00574 | 0.0007 | 67.5958
4 | 0.4437 | 0.00584 | 0.0007 | 75.976
4.5 | 0.4995 | 0.00596 | 0.0008 | 83.8087
5 | 0.5551 | 0.0061 | 0.0009 | 91
5.5 | 0.6096 | 0.00637 | 0.0011 | 95.6986

## 115. Re 12M Mach 0.10 (1)
BIGFOIL.COM POLAR EXPORT
TP28 tip
TP28 tip |  |  |  | Cl Max: | 0.559 | at alpha= | 6 | deg
JavaFoil+Calcfoil stall+Eppler ext transition |  |  |  | L/D Max: | 74.61 | at alpha= | 6 | deg
Re: | 12000000 |  |  | Cd Min: | 0.00542 | at alpha= | -0.5 | deg
Mach: | 0.1 |  |  | Cl=0 at alpha= | 0 | deg
|  |  |  | @ Cl=0.1, Cd= | 0.0055331
|  |  |  | @ Cl=0.4, Cd= | 0.01172
|  |  |  | @ Cl=0.6, Cd= | 0.01172
alpha (deg) | Cl | Cd | Cm | Cl/Cd
-11 | -0.269 | 0.01142 | 0.005 | -23.533
-10.5 | -0.303 | 0.01114 | 0.005 | -27.18
-10 | -0.339 | 0.01006 | 0.005 | -33.675
-9.5 | -0.376 | 0.01022 | 0.004 | -36.818
-9 | -0.415 | 0.00968 | 0.004 | -42.859
-8.5 | -0.453 | 0.00917 | 0.004 | -49.35
-8 | -0.488 | 0.00892 | 0.004 | -54.706
-7.5 | -0.519 | 0.00852 | 0.003 | -60.866
-7 | -0.542 | 0.00796 | 0.003 | -68.093
-6.5 | -0.556 | 0.00769 | 0.003 | -72.337
-6 | -0.558 | 0.00749 | 0.003 | -74.564
-5.5 | -0.548 | 0.00735 | 0.003 | -74.564
-5 | -0.526 | 0.00723 | 0.002 | -72.832
-4.5 | -0.493 | 0.007 | 0.002 | -70.495
-4 | -0.451 | 0.00692 | 0.002 | -65.185
-3.5 | -0.403 | 0.00666 | 0.002 | -60.432
-3 | -0.349 | 0.00656 | 0.001 | -53.234
-2.5 | -0.292 | 0.00642 | 0.001 | -45.535
-2 | -0.234 | 0.00635 | 0.001 | -36.923
-1.5 | -0.176 | 0.00629 | 0.001 | -27.966
-1 | -0.117 | 0.00558 | 0 | -21.02
-0.5 | -0.059 | 0.00542 | 0 | -10.83
0 | 0 | 0.00549 | 0 | 0
0.5 | 0.059 | 0.00542 | 0 | 10.835
1 | 0.117 | 0.00558 | 0 | 21.03
1.5 | 0.176 | 0.00629 | -0.001 | 27.98
2 | 0.234 | 0.00635 | -0.001 | 36.942
2.5 | 0.293 | 0.00642 | -0.001 | 45.558
3 | 0.349 | 0.00656 | -0.001 | 53.262
3.5 | 0.403 | 0.00666 | -0.002 | 60.464
4 | 0.452 | 0.00692 | -0.002 | 65.222
4.5 | 0.494 | 0.007 | -0.002 | 70.532
5 | 0.526 | 0.00722 | -0.002 | 72.873
5.5 | 0.549 | 0.00735 | -0.003 | 74.609
6 | 0.559 | 0.00749 | -0.003 | 74.61
6.5 | 0.556 | 0.00769 | -0.003 | 72.381
7 | 0.543 | 0.00796 | -0.003 | 68.136
7.5 | 0.519 | 0.00853 | -0.003 | 60.865
8 | 0.488 | 0.00886 | -0.004 | 55.144
8.5 | 0.453 | 0.00921 | -0.004 | 49.156
9 | 0.415 | 0.00966 | -0.004 | 42.979
9.5 | 0.377 | 0.01017 | -0.004 | 37.025
10 | 0.339 | 0.01 | -0.005 | 33.907
10.5 | 0.303 | 0.01114 | -0.005 | 27.184
11 | 0.268 | 0.01172 | -0.005 | 22.838

## 116. Re 12M Mach 0.10 (2)
BIGFOIL.COM POLAR EXPORT
TP28 tip
TP28 tip |  |  |  | Cl Max: | 0.9458 | at alpha= | 8.5 | deg
XFOIL ncrit=9 |  |  |  | L/D Max: | 110.47 | at alpha= | 8 | deg
Re: | 12000000 |  |  | Cd Min: | 0.00876 | at alpha= | 8.5 | deg
Mach: | 0.1 |  |  | Cl=0 at alpha= | -99 | deg
|  |  |  | @ Cl=0.1, Cd= | 0.0049476
|  |  |  | @ Cl=0.4, Cd= | 0.0057588
|  |  |  | @ Cl=0.6, Cd= | 0.0063387
alpha (deg) | Cl | Cd | Cm | Cl/Cd
0 | 0 | 0.00468 | 0 | 0
0.5 | 0.0558 | 0.00478 | 0.0001 | 11.6736
1 | 0.1112 | 0.00499 | 0.0002 | 22.2846
1.5 | 0.1664 | 0.00513 | 0.0003 | 32.4366
2 | 0.2223 | 0.00527 | 0.0004 | 42.1822
2.5 | 0.2784 | 0.00541 | 0.0005 | 51.4603
3 | 0.3344 | 0.00558 | 0.0006 | 59.9283
3.5 | 0.3904 | 0.00574 | 0.0007 | 68.0139
4 | 0.4465 | 0.00585 | 0.0008 | 76.3248
4.5 | 0.5026 | 0.00597 | 0.0009 | 84.1876
5 | 0.5586 | 0.00612 | 0.001 | 91.2745
5.5 | 0.6135 | 0.00641 | 0.0013 | 95.7098
6 | 0.6684 | 0.00665 | 0.0017 | 100.5113
6.5 | 0.7228 | 0.00692 | 0.0021 | 104.4509
7 | 0.7763 | 0.00723 | 0.0027 | 107.3721
7.5 | 0.8254 | 0.00748 | 0.0044 | 110.3476
8 | 0.8937 | 0.00809 | 0.0016 | 110.4697
8.5 | 0.9458 | 0.00876 | 0.0024 | 107.968

## 117. Re 12M Mach 0.25 (1)
BIGFOIL.COM POLAR EXPORT
TP28 tip
TP28 tip |  |  |  | Cl Max: | 0.534 | at alpha= | 5.5 | deg
JavaFoil+Calcfoil stall+Eppler ext transition |  |  |  | L/D Max: | 72.509 | at alpha= | 5 | deg
Re: | 12000000 |  |  | Cd Min: | 0.00553 | at alpha= | 0 | deg
Mach: | 0.25 |  |  | Cl=0 at alpha= | 0 | deg
|  |  |  | @ Cl=0.1, Cd= | 0.01382
|  |  |  | @ Cl=0.4, Cd= | 0.01382
|  |  |  | @ Cl=0.6, Cd= | 0.01382
alpha (deg) | Cl | Cd | Cm | Cl/Cd
-10.5 | -0.071 | 0.01393 | 0.005 | -5.121
-10 | -0.07 | 0.01171 | 0.005 | -5.961
-9.5 | -0.067 | 0.01021 | 0.004 | -6.538
-9 | -0.063 | 0.0103 | 0.004 | -6.147
-8.5 | -0.19 | 0.00964 | 0.004 | -19.699
-8 | -0.287 | 0.00926 | 0.004 | -30.942
-7.5 | -0.369 | 0.00889 | 0.004 | -41.525
-7 | -0.438 | 0.00847 | 0.003 | -51.765
-6.5 | -0.491 | 0.0079 | 0.003 | -62.1
-6 | -0.523 | 0.00766 | 0.003 | -68.218
-5.5 | -0.534 | 0.00748 | 0.003 | -71.365
-5 | -0.525 | 0.00727 | 0.002 | -72.221
-4.5 | -0.499 | 0.00712 | 0.002 | -70.168
-4 | -0.461 | 0.00692 | 0.002 | -66.604
-3.5 | -0.413 | 0.00678 | 0.002 | -60.859
-3 | -0.358 | 0.00663 | 0.001 | -54.03
-2.5 | -0.3 | 0.00647 | 0.001 | -46.396
-2 | -0.241 | 0.00639 | 0.001 | -37.699
-1.5 | -0.181 | 0.00632 | 0.001 | -28.585
-1 | -0.121 | 0.00562 | 0 | -21.463
-0.5 | -0.06 | 0.00557 | 0 | -10.823
0 | 0 | 0.00553 | 0 | 0
0.5 | 0.06 | 0.00557 | 0 | 10.828
1 | 0.121 | 0.00562 | 0 | 21.474
1.5 | 0.181 | 0.00632 | -0.001 | 28.599
2 | 0.241 | 0.00639 | -0.001 | 37.718
2.5 | 0.301 | 0.00647 | -0.001 | 46.42
3 | 0.359 | 0.00663 | -0.001 | 54.095
3.5 | 0.413 | 0.00673 | -0.002 | 61.372
4 | 0.461 | 0.0069 | -0.002 | 66.847
4.5 | 0.5 | 0.0071 | -0.002 | 70.363
5 | 0.525 | 0.00725 | -0.002 | 72.509
5.5 | 0.534 | 0.00748 | -0.003 | 71.412
6 | 0.523 | 0.00769 | -0.003 | 68.051
6.5 | 0.491 | 0.00791 | -0.003 | 62.066
7 | 0.439 | 0.00823 | -0.003 | 53.31
7.5 | 0.369 | 0.00888 | -0.004 | 41.612
8 | 0.287 | 0.00928 | -0.004 | 30.92
8.5 | 0.19 | 0.00967 | -0.004 | 19.659
9 | 0.063 | 0.01021 | -0.004 | 6.207
9.5 | 0.067 | 0.01016 | -0.004 | 6.57
10 | 0.07 | 0.01163 | -0.005 | 6.012
10.5 | 0.071 | 0.01382 | -0.005 | 5.169

## 118. Re 12M Mach 0.25 (2)
BIGFOIL.COM POLAR EXPORT
TP28 tip
TP28 tip |  |  |  | Cl Max: | 1.0701 | at alpha= | 9.5 | deg
XFOIL ncrit=9 |  |  |  | L/D Max: | 106.845 | at alpha= | 7.5 | deg
Re: | 12000000 |  |  | Cd Min: | 0.01496 | at alpha= | 9.5 | deg
Mach: | 0.25 |  |  | Cl=0 at alpha= | -99 | deg
|  |  |  | @ Cl=0.1, Cd= | 0.0049314
|  |  |  | @ Cl=0.4, Cd= | 0.0057811
|  |  |  | @ Cl=0.6, Cd= | 0.0063328
alpha (deg) | Cl | Cd | Cm | Cl/Cd
0 | 0 | 0.00468 | 0 | 0
0.5 | 0.0575 | 0.00479 | 0.0001 | 12.0042
1 | 0.1146 | 0.00498 | 0.0002 | 23.012
1.5 | 0.1715 | 0.00515 | 0.0004 | 33.301
2 | 0.2292 | 0.00532 | 0.0006 | 43.0827
3.5 | 0.4033 | 0.00579 | 0.0011 | 69.6546
4.5 | 0.5199 | 0.00603 | 0.0015 | 86.2189
5 | 0.5783 | 0.0062 | 0.0018 | 93.2742
5.5 | 0.6355 | 0.00655 | 0.0024 | 97.0229
6 | 0.693 | 0.00682 | 0.003 | 101.6129
6.5 | 0.7499 | 0.00719 | 0.0038 | 104.2976
7 | 0.8058 | 0.00761 | 0.0049 | 105.887
7.5 | 0.8569 | 0.00802 | 0.0071 | 106.8454
8 | 0.9282 | 0.00894 | 0.0049 | 103.8255
8.5 | 0.9812 | 0.00999 | 0.0067 | 98.2182
9 | 1.0318 | 0.0115 | 0.0088 | 89.7217
9.5 | 1.0701 | 0.01496 | 0.0124 | 71.5307

## 119. Re 12M Mach 0.50 (1)
BIGFOIL.COM POLAR EXPORT
TP28 tip
TP28 tip |  |  |  | Cl Max: | 1.081 | at alpha= | 20 | deg
JavaFoil+Calcfoil stall+Eppler ext transition |  |  |  | L/D Max: | 65.596 | at alpha= | 4 | deg
Re: | 12000000 |  |  | Cd Min: | 0.00561 | at alpha= | 0 | deg
Mach: | 0.5 |  |  | Cl=0 at alpha= | 0 | deg
|  |  |  | @ Cl=0.1, Cd= | 0.0057354
|  |  |  | @ Cl=0.4, Cd= | 0.0089
|  |  |  | @ Cl=0.6, Cd= | 0.01199
alpha (deg) | Cl | Cd | Cm | Cl/Cd
-20 | -1.081 | 0.14094 | 0.007 | -7.671
-19.5 | -1.054 | 0.13632 | 0.006 | -7.73
-19 | -1.025 | 0.13347 | 0.006 | -7.682
-18.5 | -1.004 | 0.12101 | 0.006 | -8.3
-18 | -0.988 | 0.10619 | 0.006 | -9.305
-17.5 | -0.995 | 0.07488 | 0.007 | -13.292
-17 | -0.969 | 0.07063 | 0.007 | -13.72
-16.5 | -0.965 | 0.05263 | 0.007 | -18.336
-16 | -0.94 | 0.04874 | 0.007 | -19.29
-15.5 | -0.92 | 0.04249 | 0.007 | -21.653
-15 | -0.894 | 0.03956 | 0.007 | -22.595
-14.5 | -0.846 | 0.04808 | 0.006 | -17.602
-14 | -0.83 | 0.03958 | 0.006 | -20.983
-13.5 | -0.814 | 0.03243 | 0.006 | -25.088
-13 | -0.792 | 0.02803 | 0.006 | -28.246
-12.5 | -0.77 | 0.02402 | 0.006 | -32.06
-12 | -0.748 | 0.0206 | 0.006 | -36.312
-11.5 | -0.628 | 0.06522 | 0.004 | -9.633
-11 | -0.671 | 0.02433 | 0.005 | -27.599
-10.5 | -0.664 | 0.01708 | 0.005 | -38.862
-10 | -0.648 | 0.01386 | 0.005 | -46.775
-9.5 | -0.625 | 0.01245 | 0.005 | -50.179
-9 | -0.595 | 0.01176 | 0.005 | -50.619
-8.5 | -0.562 | 0.01155 | 0.004 | -48.699
-8 | -0.531 | 0.00955 | 0.004 | -55.627
-7.5 | -0.499 | 0.01022 | 0.004 | -48.857
-7 | -0.466 | 0.01014 | 0.004 | -45.987
-6.5 | -0.433 | 0.00958 | 0.003 | -45.201
-6 | -0.4 | 0.00869 | 0.003 | -46.011
-5.5 | -0.367 | 0.0083 | 0.003 | -44.199
-5 | -0.334 | 0.00796 | 0.003 | -41.938
-4.5 | -0.3 | 0.00765 | 0.002 | -39.252
-4 | -0.481 | 0.00734 | 0.002 | -65.546
-3.5 | -0.453 | 0.00707 | 0.002 | -64.031
-3 | -0.399 | 0.00689 | 0.002 | -57.862
-2.5 | -0.335 | 0.00673 | 0.001 | -49.855
-2 | -0.269 | 0.0066 | 0.001 | -40.763
-1.5 | -0.202 | 0.00648 | 0.001 | -31.167
-1 | -0.135 | 0.00572 | 0.001 | -23.545
-0.5 | -0.067 | 0.00574 | 0 | -11.752
0 | 0 | 0.00561 | 0 | 0
0.5 | 0.067 | 0.00575 | 0 | 11.718
1 | 0.135 | 0.00572 | -0.001 | 23.561
1.5 | 0.202 | 0.00648 | -0.001 | 31.194
2 | 0.269 | 0.0066 | -0.001 | 40.796
2.5 | 0.335 | 0.00672 | -0.001 | 49.933
3 | 0.399 | 0.00693 | -0.002 | 57.559
3.5 | 0.453 | 0.00714 | -0.002 | 63.409
4 | 0.482 | 0.00734 | -0.002 | 65.596
4.5 | 0.301 | 0.00764 | -0.002 | 39.312
5 | 0.334 | 0.00794 | -0.003 | 42.041
5.5 | 0.367 | 0.00827 | -0.003 | 44.409
6 | 0.4 | 0.0089 | -0.003 | 44.969
6.5 | 0.433 | 0.00951 | -0.003 | 45.587
7 | 0.467 | 0.01012 | -0.004 | 46.12
7.5 | 0.5 | 0.01015 | -0.004 | 49.235
8 | 0.532 | 0.0095 | -0.004 | 55.96
8.5 | 0.562 | 0.01165 | -0.004 | 48.224
9 | 0.594 | 0.01186 | -0.005 | 50.103
9.5 | 0.624 | 0.01251 | -0.005 | 49.87
10 | 0.645 | 0.01439 | -0.005 | 44.808
10.5 | 0.659 | 0.01823 | -0.005 | 36.152
11 | 0.671 | 0.02457 | -0.005 | 27.308
11.5 | 0.625 | 0.06775 | -0.004 | 9.22
12 | 0.748 | 0.02052 | -0.006 | 36.459
12.5 | 0.771 | 0.02384 | -0.006 | 32.326
13 | 0.793 | 0.02755 | -0.006 | 28.78
13.5 | 0.816 | 0.03146 | -0.006 | 25.934
14 | 0.827 | 0.04127 | -0.006 | 20.041
14.5 | 0.841 | 0.05103 | -0.006 | 16.485
15 | 0.897 | 0.03814 | -0.007 | 23.514
15.5 | 0.914 | 0.04569 | -0.007 | 20.009
16 | 0.944 | 0.04666 | -0.007 | 20.232
16.5 | 0.964 | 0.05352 | -0.007 | 18.004
17 | 0.968 | 0.07108 | -0.007 | 13.622
17.5 | 0.995 | 0.07504 | -0.007 | 13.261
18 | 0.987 | 0.10685 | -0.006 | 9.24
18.5 | 1.006 | 0.11958 | -0.006 | 8.412
19 | 1.026 | 0.13273 | -0.006 | 7.727
19.5 | 1.054 | 0.13565 | -0.006 | 7.77
20 | 1.081 | 0.14113 | -0.007 | 7.66

## 120. Re 12M Mach 0.50 (2)
BIGFOIL.COM POLAR EXPORT
TP28 tip
TP28 tip |  |  |  | Cl Max: | 0.9808 | at alpha= | 20 | deg
XFOIL ncrit=9 |  |  |  | L/D Max: | 105.162 | at alpha= | 6 | deg
Re: | 12000000 |  |  | Cd Min: | 0.29162 | at alpha= | 20 | deg
Mach: | 0.5 |  |  | Cl=0 at alpha= | 0 | deg
|  |  |  | @ Cl=0.1, Cd= | 0.0049627
|  |  |  | @ Cl=0.4, Cd= | 0.0058537
|  |  |  | @ Cl=0.6, Cd= | 0.0064332
alpha (deg) | Cl | Cd | Cm | Cl/Cd
-20 | -0.9803 | 0.29105 | 0.1125 | -3.3681
-19.5 | -0.9589 | 0.28157 | 0.1072 | -3.4055
-19 | -0.9376 | 0.27169 | 0.1019 | -3.451
-18.5 | -0.9164 | 0.26219 | 0.0967 | -3.4952
-18 | -0.8954 | 0.2527 | 0.0916 | -3.5433
-17.5 | -0.8736 | 0.24384 | 0.0866 | -3.5827
-17 | -0.8528 | 0.23519 | 0.0815 | -3.626
-16.5 | -0.831 | 0.22697 | 0.0767 | -3.6613
-16 | -0.8094 | 0.21827 | 0.0721 | -3.7083
-15.5 | -0.7894 | 0.20929 | 0.0673 | -3.7718
-15 | -0.7702 | 0.20003 | 0.0625 | -3.8504
-14.5 | -0.7518 | 0.19073 | 0.0578 | -3.9417
-14 | -0.7355 | 0.18117 | 0.0532 | -4.0597
-13.5 | -0.7207 | 0.17195 | 0.049 | -4.1913
-13 | -0.7172 | 0.16005 | 0.0444 | -4.4811
-12.5 | -0.7142 | 0.15067 | 0.0419 | -4.7402
-12 | -0.7241 | 0.13777 | 0.0378 | -5.2559
-11.5 | -0.725 | 0.12751 | 0.034 | -5.6858
-11 | -0.735 | 0.11548 | 0.029 | -6.3647
-10.5 | -0.7429 | 0.10443 | 0.0239 | -7.1139
-10 | -0.757 | 0.09253 | 0.0179 | -8.1811
-9.5 | -0.7685 | 0.08131 | 0.0117 | -9.4515
-9 | -0.7887 | 0.06815 | 0.0037 | -11.573
-8.5 | -0.8033 | 0.05352 | -0.0073 | -15.0093
-8 | -0.8242 | 0.03989 | -0.0234 | -20.6618
-7 | -0.859 | 0.02074 | -0.0257 | -41.4176
-6.5 | -0.8518 | 0.01252 | -0.0185 | -68.0351
-6 | -0.8109 | 0.00769 | -0.0117 | -105.4486
-5.5 | -0.7398 | 0.00706 | -0.0088 | -104.7875
-5 | -0.6691 | 0.00675 | -0.0068 | -99.1259
-4.5 | -0.5997 | 0.00636 | -0.0052 | -94.2925
-4 | -0.5305 | 0.00615 | -0.004 | -86.2602
-3 | -0.3942 | 0.00584 | -0.0024 | -67.5
-2.5 | -0.3272 | 0.00564 | -0.0018 | -58.0142
-2 | -0.2606 | 0.00548 | -0.0013 | -47.5547
-1.5 | -0.1947 | 0.00527 | -0.0009 | -36.945
-1 | -0.1297 | 0.00504 | -0.0006 | -25.7341
-0.5 | -0.0654 | 0.00485 | -0.0002 | -13.4845
0 | 0 | 0.0047 | 0 | 0
0.5 | 0.0653 | 0.00485 | 0.0002 | 13.4639
1.5 | 0.1946 | 0.00527 | 0.0009 | 36.926
2 | 0.2606 | 0.00547 | 0.0013 | 47.6417
2.5 | 0.3272 | 0.00564 | 0.0018 | 58.0142
3 | 0.3942 | 0.00584 | 0.0024 | 67.5
3.5 | 0.4622 | 0.006 | 0.0031 | 77.0333
4 | 0.5305 | 0.00615 | 0.004 | 86.2602
4.5 | 0.5993 | 0.00643 | 0.0052 | 93.2037
5 | 0.6691 | 0.00675 | 0.0068 | 99.1259
5.5 | 0.7398 | 0.00706 | 0.0088 | 104.7875
6 | 0.8108 | 0.00771 | 0.0117 | 105.1621
6.5 | 0.8511 | 0.01263 | 0.0186 | 67.3872
7 | 0.8583 | 0.02089 | 0.0256 | 41.0866
7.5 | 0.8501 | 0.03098 | 0.0269 | 27.4403
8 | 0.825 | 0.03989 | 0.0232 | 20.6819
8.5 | 0.8042 | 0.05353 | 0.0071 | 15.0234
9 | 0.7845 | 0.06918 | -0.0046 | 11.34
9.5 | 0.7692 | 0.08141 | -0.012 | 9.4485
10 | 0.7565 | 0.09285 | -0.0183 | 8.1475
10.5 | 0.7431 | 0.10466 | -0.0243 | 7.1001
11 | 0.7342 | 0.11598 | -0.0295 | 6.3304
11.5 | 0.7266 | 0.12754 | -0.0343 | 5.697
12 | 0.7201 | 0.13928 | -0.0387 | 5.1702
12.5 | 0.7143 | 0.15139 | -0.0426 | 4.7183
13 | 0.6251 | 0.14986 | -0.0493 | 4.1712
13.5 | 0.6295 | 0.15923 | -0.0553 | 3.9534
14 | 0.7362 | 0.18139 | -0.0535 | 4.0587
14.5 | 0.7527 | 0.19076 | -0.058 | 3.9458
15 | 0.7709 | 0.2001 | -0.0626 | 3.8526
15.5 | 0.7899 | 0.20946 | -0.0674 | 3.7711
16 | 0.8098 | 0.21855 | -0.0722 | 3.7053
16.5 | 0.6954 | 0.21054 | -0.0837 | 3.3029
17.5 | 0.8741 | 0.24411 | -0.0867 | 3.5808
18 | 0.8958 | 0.25299 | -0.0917 | 3.5409
18.5 | 0.9169 | 0.26248 | -0.0968 | 3.4932
19 | 0.9381 | 0.27196 | -0.102 | 3.4494
19.5 | 0.9594 | 0.28235 | -0.1074 | 3.3979
20 | 0.9808 | 0.29162 | -0.1127 | 3.3633

## 121. Re 14M Mach 0.00 (1)
BIGFOIL.COM POLAR EXPORT
TP28 tip
TP28 tip |  |  |  | Cl Max: | 0.564 | at alpha= | 6.5 | deg
JavaFoil+Calcfoil stall+Eppler ext transition |  |  |  | L/D Max: | 76.24 | at alpha= | 5.5 | deg
Re: | 14000000 |  |  | Cd Min: | 0.00538 | at alpha= | 0 | deg
Mach: | 0 |  |  | Cl=0 at alpha= | 0 | deg
|  |  |  | @ Cl=0.1, Cd= | 0.0055059
|  |  |  | @ Cl=0.4, Cd= | 0.01247
|  |  |  | @ Cl=0.6, Cd= | 0.01247
alpha (deg) | Cl | Cd | Cm | Cl/Cd
-11.5 | -0.282 | 0.01247 | 0.005 | -22.628
-11 | -0.313 | 0.01163 | 0.005 | -26.943
-10.5 | -0.345 | 0.00951 | 0.005 | -36.337
-10 | -0.378 | 0.01043 | 0.005 | -36.267
-9.5 | -0.412 | 0.00981 | 0.004 | -42.016
-9 | -0.446 | 0.00943 | 0.004 | -47.332
-8.5 | -0.479 | 0.00902 | 0.004 | -53.169
-8 | -0.51 | 0.00866 | 0.004 | -58.875
-7.5 | -0.535 | 0.00828 | 0.003 | -64.664
-7 | -0.554 | 0.00784 | 0.003 | -70.675
-6.5 | -0.563 | 0.00756 | 0.003 | -74.481
-6 | -0.562 | 0.00738 | 0.003 | -76.121
-5.5 | -0.55 | 0.00721 | 0.003 | -76.196
-5 | -0.526 | 0.00702 | 0.002 | -74.94
-4.5 | -0.492 | 0.00685 | 0.002 | -71.851
-4 | -0.45 | 0.00673 | 0.002 | -66.761
-3.5 | -0.401 | 0.00652 | 0.002 | -61.49
-3 | -0.347 | 0.00643 | 0.001 | -53.996
-2.5 | -0.291 | 0.00633 | 0.001 | -45.977
-2 | -0.233 | 0.00627 | 0.001 | -37.185
-1.5 | -0.175 | 0.00626 | 0.001 | -27.979
-1 | -0.117 | 0.00548 | 0 | -21.291
-0.5 | -0.058 | 0.00557 | 0 | -10.475
0 | 0 | 0.00538 | 0 | 0
0.5 | 0.058 | 0.00557 | 0 | 10.48
1 | 0.117 | 0.00548 | 0 | 21.301
1.5 | 0.175 | 0.00626 | -0.001 | 27.992
2 | 0.233 | 0.00627 | -0.001 | 37.203
2.5 | 0.291 | 0.00633 | -0.001 | 46
3 | 0.348 | 0.00643 | -0.001 | 54.024
3.5 | 0.401 | 0.00652 | -0.002 | 61.522
4 | 0.45 | 0.00673 | -0.002 | 66.796
4.5 | 0.492 | 0.00685 | -0.002 | 71.889
5 | 0.526 | 0.00702 | -0.002 | 74.98
5.5 | 0.55 | 0.00721 | -0.003 | 76.24
6 | 0.562 | 0.00738 | -0.003 | 76.167
6.5 | 0.564 | 0.00756 | -0.003 | 74.526
7 | 0.554 | 0.00784 | -0.003 | 70.719
7.5 | 0.536 | 0.00828 | -0.003 | 64.706
8 | 0.51 | 0.00866 | -0.004 | 58.915
8.5 | 0.48 | 0.00902 | -0.004 | 53.209
9 | 0.447 | 0.00943 | -0.004 | 47.37
9.5 | 0.413 | 0.00981 | -0.004 | 42.052
10 | 0.379 | 0.01043 | -0.005 | 36.298
10.5 | 0.345 | 0.00951 | -0.005 | 36.337
11 | 0.313 | 0.01163 | -0.005 | 26.943
11.5 | 0.282 | 0.01247 | -0.005 | 22.628

## 122. Re 14M Mach 0.00 (2)
BIGFOIL.COM POLAR EXPORT
TP28 tip
TP28 tip |  |  |  | Cl Max: | 0.9398 | at alpha= | 8.5 | deg
XFOIL ncrit=9 |  |  |  | L/D Max: | 113.29 | at alpha= | 8 | deg
Re: | 14000000 |  |  | Cd Min: | 0.00845 | at alpha= | -8.5 | deg
Mach: | 0 |  |  | Cl=0 at alpha= | 0 | deg
|  |  |  | @ Cl=0.1, Cd= | 0.0049352
|  |  |  | @ Cl=0.4, Cd= | 0.0056702
|  |  |  | @ Cl=0.6, Cd= | 0.0062395
alpha (deg) | Cl | Cd | Cm | Cl/Cd
-8.5 | -0.9399 | 0.00845 | -0.0017 | -111.2308
-8 | -0.8701 | 0.00187 | -0.0026 | -465.2941
-7.5 | -0.8197 | 0.00178 | -0.0017 | -460.5056
-7 | -0.7671 | 0.00169 | -0.0013 | -453.9053
-6.5 | -0.7139 | 0.00161 | -0.001 | -443.4161
-6 | -0.6602 | 0.00153 | -0.0008 | -431.5033
-5 | -0.5519 | 0.00139 | -0.0004 | -397.0504
-4.5 | -0.4968 | 0.00136 | -0.0003 | -365.2941
-3.5 | -0.3862 | 0.00132 | -0.0003 | -292.5758
-3 | -0.331 | 0.00128 | -0.0002 | -258.5938
-2.5 | -0.2757 | 0.00124 | -0.0002 | -222.3387
-1.5 | -0.1649 | 0.00119 | -0.0001 | -138.5714
-1 | -0.1102 | 0.00117 | -0.0001 | -94.188
-0.5 | -0.0552 | 0.00112 | 0 | -49.2857
0 | 0 | 0.00476 | 0 | 0
0.5 | 0.0555 | 0.00481 | 0.0001 | 11.5385
1.5 | 0.1657 | 0.00512 | 0.0003 | 32.3633
2 | 0.2212 | 0.00524 | 0.0004 | 42.2137
3 | 0.333 | 0.00549 | 0.0005 | 60.6557
3.5 | 0.3887 | 0.00565 | 0.0006 | 68.7965
4.5 | 0.5003 | 0.00585 | 0.0007 | 85.5214
5 | 0.5559 | 0.00599 | 0.0008 | 92.8047
5.5 | 0.6107 | 0.0063 | 0.001 | 96.9365
6 | 0.6653 | 0.00656 | 0.0013 | 101.4177
6.5 | 0.7195 | 0.00683 | 0.0016 | 105.3441
7 | 0.7731 | 0.00714 | 0.002 | 108.2773
7.5 | 0.8259 | 0.00746 | 0.0026 | 110.7105
8 | 0.8746 | 0.00772 | 0.0041 | 113.2902
8.5 | 0.9398 | 0.00845 | 0.0017 | 111.2189

## 123. Re 14M Mach 0.10 (1)
BIGFOIL.COM POLAR EXPORT
TP28 tip
TP28 tip |  |  |  | Cl Max: | 0.559 | at alpha= | 6 | deg
JavaFoil+Calcfoil stall+Eppler ext transition |  |  |  | L/D Max: | 75.629 | at alpha= | 6 | deg
Re: | 14000000 |  |  | Cd Min: | 0.00539 | at alpha= | 0 | deg
Mach: | 0.1 |  |  | Cl=0 at alpha= | 0 | deg
|  |  |  | @ Cl=0.1, Cd= | 0.0055205
|  |  |  | @ Cl=0.4, Cd= | 0.0115
|  |  |  | @ Cl=0.6, Cd= | 0.0115
alpha (deg) | Cl | Cd | Cm | Cl/Cd
-11 | -0.269 | 0.01176 | 0.005 | -22.877
-10.5 | -0.303 | 0.00963 | 0.005 | -31.484
-10 | -0.339 | 0.00976 | 0.005 | -34.729
-9.5 | -0.376 | 0.00992 | 0.004 | -37.936
-9 | -0.415 | 0.00948 | 0.004 | -43.768
-8.5 | -0.453 | 0.00908 | 0.004 | -49.829
-8 | -0.488 | 0.00869 | 0.004 | -56.188
-7.5 | -0.519 | 0.00835 | 0.003 | -62.146
-7 | -0.542 | 0.0078 | 0.003 | -69.55
-6.5 | -0.556 | 0.00758 | 0.003 | -73.311
-6 | -0.558 | 0.00739 | 0.003 | -75.583
-5.5 | -0.548 | 0.00727 | 0.003 | -75.383
-5 | -0.526 | 0.00707 | 0.002 | -74.46
-4.5 | -0.493 | 0.00685 | 0.002 | -71.993
-4 | -0.451 | 0.00677 | 0.002 | -66.676
-3.5 | -0.403 | 0.00653 | 0.002 | -61.656
-3 | -0.349 | 0.00643 | 0.001 | -54.272
-2.5 | -0.292 | 0.00633 | 0.001 | -46.203
-2 | -0.234 | 0.00627 | 0.001 | -37.372
-1.5 | -0.176 | 0.00627 | 0.001 | -28.079
-1 | -0.117 | 0.0055 | 0 | -21.338
-0.5 | -0.059 | 0.00557 | 0 | -10.531
0 | 0 | 0.00539 | 0 | 0
0.5 | 0.059 | 0.00557 | 0 | 10.536
1 | 0.117 | 0.0055 | 0 | 21.348
1.5 | 0.176 | 0.00627 | -0.001 | 28.092
2 | 0.234 | 0.00627 | -0.001 | 37.39
2.5 | 0.293 | 0.00633 | -0.001 | 46.226
3 | 0.349 | 0.00643 | -0.001 | 54.3
3.5 | 0.403 | 0.00653 | -0.002 | 61.688
4 | 0.452 | 0.00677 | -0.002 | 66.712
4.5 | 0.494 | 0.00685 | -0.002 | 72.031
5 | 0.526 | 0.00707 | -0.002 | 74.501
5.5 | 0.549 | 0.00727 | -0.003 | 75.428
6 | 0.559 | 0.00739 | -0.003 | 75.629
6.5 | 0.556 | 0.00758 | -0.003 | 73.355
7 | 0.543 | 0.0078 | -0.003 | 69.593
7.5 | 0.519 | 0.00835 | -0.003 | 62.146
8 | 0.488 | 0.00867 | -0.004 | 56.314
8.5 | 0.453 | 0.00913 | -0.004 | 49.625
9 | 0.415 | 0.00948 | -0.004 | 43.791
9.5 | 0.377 | 0.00992 | -0.004 | 37.974
10 | 0.339 | 0.01044 | -0.005 | 32.491
10.5 | 0.303 | 0.00969 | -0.005 | 31.272
11 | 0.269 | 0.0115 | -0.005 | 23.417

## 124. Re 14M Mach 0.10 (2)
BIGFOIL.COM POLAR EXPORT
TP28 tip
TP28 tip |  |  |  | Cl Max: | 0.5595 | at alpha= | 5 | deg
XFOIL ncrit=9 |  |  |  | L/D Max: | 93.0948 | at alpha= | 5 | deg
Re: | 14000000 |  |  | Cd Min: | 0.0086 | at alpha= | -8.5 | deg
Mach: | 0.1 |  |  | Cl=0 at alpha= | 0 | deg
|  |  |  | @ Cl=0.1, Cd= | 0.0049928
|  |  |  | @ Cl=0.4, Cd= | 0.005676
|  |  |  | @ Cl=0.6, Cd= | 0.00601
alpha (deg) | Cl | Cd | Cm | Cl/Cd
-8.5 | -0.9467 | 0.0086 | -0.0023 | -110.0814
-8 | -0.8819 | 0.00784 | -0.0044 | -112.4872
-7.5 | -0.8312 | 0.00752 | -0.0031 | -110.5319
-7 | -0.7783 | 0.00719 | -0.0024 | -108.2476
-6.5 | -0.7243 | 0.00687 | -0.0019 | -105.4294
-6 | -0.6697 | 0.00658 | -0.0015 | -101.7781
-5 | -0.5595 | 0.00601 | -0.0009 | -93.0948
-4.5 | -0.5034 | 0.00587 | -0.0008 | -85.7581
-4 | -0.4473 | 0.00576 | -0.0007 | -77.6562
-3.5 | -0.391 | 0.00566 | -0.0006 | -69.0813
-3 | -0.335 | 0.0055 | -0.0005 | -60.9091
-2 | -0.2225 | 0.00526 | -0.0004 | -42.3004
-1.5 | -0.1667 | 0.00513 | -0.0003 | -32.4951
-1 | -0.1114 | 0.00504 | -0.0002 | -22.1032
-0.5 | -0.0559 | 0.00481 | -0.0001 | -11.6216
0 | 0 | 0.00476 | 0 | 0
0.5 | 0.0558 | 0.00481 | 0.0001 | 11.6008
1 | 0.1114 | 0.00504 | 0.0002 | 22.1032
1.5 | 0.1666 | 0.00513 | 0.0003 | 32.4756
2 | 0.2225 | 0.00524 | 0.0004 | 42.4618
3 | 0.335 | 0.0055 | 0.0005 | 60.9091
3.5 | 0.391 | 0.00566 | 0.0006 | 69.0813
4 | 0.4473 | 0.00576 | 0.0007 | 77.6562
4.5 | 0.5034 | 0.00586 | 0.0008 | 85.9044
5 | 0.5595 | 0.00601 | 0.0009 | 93.0948

## 125. Re 14M Mach 0.25 (1)
BIGFOIL.COM POLAR EXPORT
TP28 tip
TP28 tip |  |  |  | Cl Max: | 0.534 | at alpha= | 5.5 | deg
JavaFoil+Calcfoil stall+Eppler ext transition |  |  |  | L/D Max: | 73.266 | at alpha= | 5 | deg
Re: | 14000000 |  |  | Cd Min: | 0.00543 | at alpha= | 0 | deg
Mach: | 0.25 |  |  | Cl=0 at alpha= | 0 | deg
|  |  |  | @ Cl=0.1, Cd= | 0.01232
|  |  |  | @ Cl=0.4, Cd= | 0.01232
|  |  |  | @ Cl=0.6, Cd= | 0.01232
alpha (deg) | Cl | Cd | Cm | Cl/Cd
-10.5 | -0.072 | 0.01258 | 0.005 | -5.758
-10 | -0.07 | 0.01114 | 0.005 | -6.291
-9.5 | -0.067 | 0.00988 | 0.004 | -6.756
-9 | -0.063 | 0.00997 | 0.004 | -6.353
-8.5 | -0.19 | 0.00955 | 0.004 | -19.885
-8 | -0.287 | 0.00908 | 0.004 | -31.579
-7.5 | -0.369 | 0.00871 | 0.004 | -42.377
-7 | -0.438 | 0.0083 | 0.003 | -52.822
-6.5 | -0.491 | 0.00778 | 0.003 | -63.011
-6 | -0.523 | 0.00755 | 0.003 | -69.195
-5.5 | -0.534 | 0.0074 | 0.003 | -72.172
-5 | -0.525 | 0.00719 | 0.002 | -73.039
-4.5 | -0.499 | 0.00696 | 0.002 | -71.775
-4 | -0.461 | 0.00676 | 0.002 | -68.145
-3.5 | -0.413 | 0.00666 | 0.002 | -61.989
-3 | -0.358 | 0.00649 | 0.001 | -55.214
-2.5 | -0.3 | 0.00639 | 0.001 | -47.026
-2 | -0.241 | 0.00631 | 0.001 | -38.163
-1.5 | -0.181 | 0.00631 | 0.001 | -28.651
-1 | -0.121 | 0.00564 | 0 | -21.367
-0.5 | -0.06 | 0.00561 | 0 | -10.75
0 | 0 | 0.00543 | 0 | 0
0.5 | 0.06 | 0.00561 | 0 | 10.755
1 | 0.121 | 0.00564 | 0 | 21.377
1.5 | 0.181 | 0.00631 | -0.001 | 28.665
2 | 0.241 | 0.00631 | -0.001 | 38.182
2.5 | 0.301 | 0.00639 | -0.001 | 47.05
3 | 0.359 | 0.00649 | -0.001 | 55.279
3.5 | 0.413 | 0.0066 | -0.002 | 62.533
4 | 0.461 | 0.00678 | -0.002 | 68.009
4.5 | 0.5 | 0.00695 | -0.002 | 71.886
5 | 0.525 | 0.00717 | -0.002 | 73.266
5.5 | 0.534 | 0.0074 | -0.003 | 72.209
6 | 0.523 | 0.00758 | -0.003 | 69.013
6.5 | 0.491 | 0.0078 | -0.003 | 62.922
7 | 0.439 | 0.00806 | -0.003 | 54.384
7.5 | 0.369 | 0.00864 | -0.004 | 42.735
8 | 0.287 | 0.00909 | -0.004 | 31.574
8.5 | 0.19 | 0.00957 | -0.004 | 19.869
9 | 0.063 | 0.00997 | -0.004 | 6.356
9.5 | 0.067 | 0.00986 | -0.004 | 6.774
10 | 0.07 | 0.01126 | -0.005 | 6.218
10.5 | 0.073 | 0.01232 | -0.005 | 5.901

## 126. Re 14M Mach 0.25 (2)
BIGFOIL.COM POLAR EXPORT
TP28 tip
TP28 tip |  |  |  | Cl Max: | 1.0317 | at alpha= | 9 | deg
XFOIL ncrit=9 |  |  |  | L/D Max: | 106.305 | at alpha= | 7.5 | deg
Re: | 14000000 |  |  | Cd Min: | 0.01153 | at alpha= | 9 | deg
Mach: | 0.25 |  |  | Cl=0 at alpha= | -99 | deg
|  |  |  | @ Cl=0.1, Cd= | 0.0049806
|  |  |  | @ Cl=0.4, Cd= | 0.0056911
|  |  |  | @ Cl=0.6, Cd= | 0.0063013
alpha (deg) | Cl | Cd | Cm | Cl/Cd
0 | 0 | 0.00475 | 0 | 0
0.5 | 0.0575 | 0.00481 | 0.0001 | 11.9543
1 | 0.1148 | 0.00504 | 0.0002 | 22.7778
1.5 | 0.1717 | 0.00515 | 0.0004 | 33.3398
2 | 0.2295 | 0.00527 | 0.0006 | 43.5484
2.5 | 0.2877 | 0.00541 | 0.0007 | 53.1793
3 | 0.3457 | 0.00557 | 0.0008 | 62.0646
3.5 | 0.404 | 0.0057 | 0.001 | 70.8772
4.5 | 0.5208 | 0.00592 | 0.0014 | 87.973
5 | 0.5787 | 0.0062 | 0.0018 | 93.3387
6 | 0.6943 | 0.00675 | 0.0029 | 102.8593
6.5 | 0.7514 | 0.00714 | 0.0036 | 105.2381
7 | 0.8079 | 0.0076 | 0.0046 | 106.3026
7.5 | 0.8632 | 0.00812 | 0.0058 | 106.3054
8 | 0.9159 | 0.00866 | 0.0077 | 105.7621
8.5 | 0.9826 | 0.00978 | 0.0066 | 100.4703
9 | 1.0317 | 0.01153 | 0.009 | 89.4796

## 127. Re 14M Mach 0.50 (1)
BIGFOIL.COM POLAR EXPORT
TP28 tip
TP28 tip |  |  |  | Cl Max: | 1.077 | at alpha= | 20 | deg
JavaFoil+Calcfoil stall+Eppler ext transition |  |  |  | L/D Max: | 67.027 | at alpha= | 4 | deg
Re: | 14000000 |  |  | Cd Min: | 0.00552 | at alpha= | 0 | deg
Mach: | 0.5 |  |  | Cl=0 at alpha= | 0 | deg
|  |  |  | @ Cl=0.1, Cd= | 0.0057191
|  |  |  | @ Cl=0.4, Cd= | 0.00876
|  |  |  | @ Cl=0.6, Cd= | 0.011574
alpha (deg) | Cl | Cd | Cm | Cl/Cd
-20 | -1.077 | 0.14925 | 0.007 | -7.219
-19.5 | -1.049 | 0.14606 | 0.006 | -7.18
-19 | -1.021 | 0.14303 | 0.006 | -7.136
-18.5 | -0.996 | 0.13436 | 0.006 | -7.41
-18 | -0.974 | 0.12329 | 0.006 | -7.897
-17.5 | -0.964 | 0.10116 | 0.006 | -9.528
-17 | -0.927 | 0.10593 | 0.006 | -8.754
-16.5 | -0.925 | 0.08056 | 0.006 | -11.485
-16 | -0.914 | 0.06534 | 0.007 | -13.996
-15.5 | -0.917 | 0.04421 | 0.007 | -20.733
-15 | -0.901 | 0.03586 | 0.007 | -25.136
-14.5 | -0.856 | 0.04256 | 0.006 | -20.115
-14 | -0.837 | 0.03608 | 0.006 | -23.199
-13.5 | -0.82 | 0.02947 | 0.006 | -27.826
-13 | -0.797 | 0.02585 | 0.006 | -30.821
-12.5 | -0.776 | 0.02191 | 0.006 | -35.412
-12 | -0.752 | 0.01915 | 0.006 | -39.287
-11.5 | -0.64 | 0.05685 | 0.004 | -11.259
-11 | -0.678 | 0.022 | 0.005 | -30.837
-10.5 | -0.67 | 0.01575 | 0.005 | -42.554
-10 | -0.65 | 0.01351 | 0.005 | -48.07
-9.5 | -0.626 | 0.01207 | 0.005 | -51.863
-9 | -0.596 | 0.01139 | 0.005 | -52.315
-8.5 | -0.563 | 0.0113 | 0.004 | -49.844
-8 | -0.532 | 0.01007 | 0.004 | -52.83
-7.5 | -0.499 | 0.00994 | 0.004 | -50.239
-7 | -0.466 | 0.00995 | 0.004 | -46.877
-6.5 | -0.433 | 0.00943 | 0.003 | -45.94
-6 | -0.4 | 0.00855 | 0.003 | -46.79
-5.5 | -0.367 | 0.00819 | 0.003 | -44.811
-5 | -0.334 | 0.00777 | 0.003 | -42.912
-4.5 | -0.3 | 0.00748 | 0.002 | -40.163
-4 | -0.481 | 0.00718 | 0.002 | -67.056
-3.5 | -0.453 | 0.00696 | 0.002 | -65.045
-3 | -0.399 | 0.0068 | 0.002 | -58.633
-2.5 | -0.335 | 0.00662 | 0.001 | -50.67
-2 | -0.269 | 0.00652 | 0.001 | -41.291
-1.5 | -0.202 | 0.0065 | 0.001 | -31.093
-1 | -0.135 | 0.00575 | 0.001 | -23.431
-0.5 | -0.067 | 0.00569 | 0 | -11.847
0 | 0 | 0.00552 | 0 | 0
0.5 | 0.067 | 0.00569 | 0 | 11.851
1 | 0.135 | 0.00575 | -0.001 | 23.443
1.5 | 0.202 | 0.00649 | -0.001 | 31.119
2 | 0.269 | 0.00651 | -0.001 | 41.316
2.5 | 0.335 | 0.00661 | -0.001 | 50.748
3 | 0.399 | 0.0068 | -0.002 | 58.652
3.5 | 0.453 | 0.00699 | -0.002 | 64.757
4 | 0.482 | 0.00719 | -0.002 | 67.027
4.5 | 0.301 | 0.00746 | -0.002 | 40.268
5 | 0.334 | 0.00777 | -0.003 | 42.981
5.5 | 0.367 | 0.00816 | -0.003 | 45.01
6 | 0.4 | 0.00876 | -0.003 | 45.719
6.5 | 0.433 | 0.00937 | -0.003 | 46.269
7 | 0.467 | 0.0099 | -0.004 | 47.14
7.5 | 0.5 | 0.00993 | -0.004 | 50.323
8 | 0.532 | 0.01002 | -0.004 | 53.063
8.5 | 0.563 | 0.01139 | -0.004 | 49.416
9 | 0.596 | 0.01149 | -0.005 | 51.831
9.5 | 0.626 | 0.01212 | -0.005 | 51.638
10 | 0.649 | 0.01357 | -0.005 | 47.837
10.5 | 0.665 | 0.01683 | -0.005 | 39.494
11 | 0.677 | 0.02234 | -0.005 | 30.32
11.5 | 0.634 | 0.0609 | -0.004 | 10.411
12 | 0.753 | 0.01906 | -0.006 | 39.48
12.5 | 0.776 | 0.02179 | -0.006 | 35.624
13 | 0.799 | 0.02519 | -0.006 | 31.706
13.5 | 0.821 | 0.02894 | -0.006 | 28.377
14 | 0.834 | 0.03737 | -0.006 | 22.324
14.5 | 0.851 | 0.04513 | -0.006 | 18.859
15 | 0.905 | 0.03439 | -0.007 | 26.298
15.5 | 0.91 | 0.04816 | -0.007 | 18.885
16 | 0.919 | 0.06218 | -0.007 | 14.782
16.5 | 0.924 | 0.08143 | -0.006 | 11.349
17 | 0.926 | 0.10701 | -0.006 | 8.654
17.5 | 0.964 | 0.10142 | -0.006 | 9.501
18 | 0.973 | 0.12392 | -0.006 | 7.855
18.5 | 0.997 | 0.13308 | -0.006 | 7.49
19 | 1.021 | 0.14303 | -0.006 | 7.137
19.5 | 1.049 | 0.14519 | -0.006 | 7.226
20 | 1.077 | 0.14951 | -0.007 | 7.206

## 128. Re 14M Mach 0.50 (2)
BIGFOIL.COM POLAR EXPORT
TP28 tip
TP28 tip |  |  |  | Cl Max: | 0.8626 | at alpha= | 7 | deg
XFOIL ncrit=9 |  |  |  | L/D Max: | 107.812 | at alpha= | 6 | deg
Re: | 14000000 |  |  | Cd Min: | 0.13917 | at alpha= | 12 | deg
Mach: | 0.5 |  |  | Cl=0 at alpha= | -99 | deg
|  |  |  | @ Cl=0.1, Cd= | 0.0049582
|  |  |  | @ Cl=0.4, Cd= | 0.0057514
|  |  |  | @ Cl=0.6, Cd= | 0.0063092
alpha (deg) | Cl | Cd | Cm | Cl/Cd
0 | 0 | 0.00474 | 0 | 0
0.5 | 0.0653 | 0.00484 | 0.0002 | 13.4917
1 | 0.1299 | 0.00506 | 0.0006 | 25.6719
1.5 | 0.195 | 0.00521 | 0.0009 | 37.428
2 | 0.2611 | 0.00538 | 0.0013 | 48.5316
2.5 | 0.3278 | 0.00556 | 0.0017 | 58.9568
3 | 0.3948 | 0.00574 | 0.0023 | 68.7805
3.5 | 0.463 | 0.00589 | 0.003 | 78.6078
4 | 0.5316 | 0.00605 | 0.0039 | 87.8678
4.5 | 0.6002 | 0.00631 | 0.0051 | 95.1189
5 | 0.6703 | 0.00662 | 0.0066 | 101.2538
5.5 | 0.7414 | 0.00696 | 0.0086 | 106.523
6 | 0.8129 | 0.00754 | 0.0115 | 107.8117
6.5 | 0.8542 | 0.01238 | 0.0183 | 68.9984
7 | 0.8626 | 0.02079 | 0.0252 | 41.4911
7.5 | 0.8464 | 0.02925 | 0.0304 | 28.9368
8 | 0.8286 | 0.03929 | 0.0241 | 21.0893
8.5 | 0.8089 | 0.05308 | 0.0071 | 15.2393
9 | 0.7894 | 0.06872 | -0.0047 | 11.4872
9.5 | 0.7744 | 0.08095 | -0.0122 | 9.5664
10 | 0.762 | 0.09237 | -0.0185 | 8.2494
10.5 | 0.7484 | 0.10424 | -0.0246 | 7.1796
11 | 0.7396 | 0.11558 | -0.0299 | 6.399
11.5 | 0.7319 | 0.1272 | -0.0349 | 5.7539
12 | 0.7253 | 0.13917 | -0.0395 | 5.2116

## 129. Re 16M Mach 0.00 (1)
BIGFOIL.COM POLAR EXPORT
TP28 tip
TP28 tip |  |  |  | Cl Max: | 0.564 | at alpha= | 6.5 | deg
JavaFoil+Calcfoil stall+Eppler ext transition |  |  |  | L/D Max: | 77.378 | at alpha= | 5.5 | deg
Re: | 16000000 |  |  | Cd Min: | 0.00547 | at alpha= | -0.5 | deg
Mach: | 0 |  |  | Cl=0 at alpha= | 0 | deg
|  |  |  | @ Cl=0.1, Cd= | 0.005591
|  |  |  | @ Cl=0.4, Cd= | 0.0122
|  |  |  | @ Cl=0.6, Cd= | 0.0122
alpha (deg) | Cl | Cd | Cm | Cl/Cd
-11.5 | -0.283 | 0.0122 | 0.005 | -23.23
-11 | -0.314 | 0.01125 | 0.005 | -27.914
-10.5 | -0.346 | 0.00995 | 0.005 | -34.746
-10 | -0.378 | 0.0102 | 0.005 | -37.105
-9.5 | -0.412 | 0.00971 | 0.004 | -42.457
-9 | -0.446 | 0.00922 | 0.004 | -48.402
-8.5 | -0.479 | 0.00886 | 0.004 | -54.136
-8 | -0.51 | 0.00851 | 0.004 | -59.931
-7.5 | -0.535 | 0.00819 | 0.003 | -65.389
-7 | -0.554 | 0.00768 | 0.003 | -72.152
-6.5 | -0.563 | 0.00747 | 0.003 | -75.407
-6 | -0.562 | 0.00732 | 0.003 | -76.808
-5.5 | -0.55 | 0.00711 | 0.003 | -77.333
-5 | -0.526 | 0.00693 | 0.002 | -75.919
-4.5 | -0.492 | 0.00671 | 0.002 | -73.299
-4 | -0.45 | 0.00664 | 0.002 | -67.726
-3.5 | -0.401 | 0.0064 | 0.002 | -62.583
-3 | -0.347 | 0.00635 | 0.001 | -54.707
-2.5 | -0.291 | 0.00627 | 0.001 | -46.38
-2 | -0.233 | 0.00624 | 0.001 | -37.343
-1.5 | -0.175 | 0.00615 | 0.001 | -28.459
-1 | -0.117 | 0.00564 | 0 | -20.703
-0.5 | -0.058 | 0.00547 | 0 | -10.67
0 | 0 | 0.00563 | 0 | 0
0.5 | 0.058 | 0.00547 | 0 | 10.675
1 | 0.117 | 0.00564 | 0 | 20.712
1.5 | 0.175 | 0.00615 | -0.001 | 28.473
2 | 0.233 | 0.00624 | -0.001 | 37.361
2.5 | 0.291 | 0.00627 | -0.001 | 46.403
3 | 0.348 | 0.00635 | -0.001 | 54.734
3.5 | 0.401 | 0.0064 | -0.002 | 62.615
4 | 0.45 | 0.00664 | -0.002 | 67.762
4.5 | 0.492 | 0.00671 | -0.002 | 73.336
5 | 0.526 | 0.00693 | -0.002 | 75.96
5.5 | 0.55 | 0.00711 | -0.003 | 77.378
6 | 0.562 | 0.00732 | -0.003 | 76.853
6.5 | 0.564 | 0.00747 | -0.003 | 75.451
7 | 0.554 | 0.00768 | -0.003 | 72.196
7.5 | 0.536 | 0.00819 | -0.003 | 65.431
8 | 0.51 | 0.00851 | -0.004 | 59.971
8.5 | 0.48 | 0.00886 | -0.004 | 54.177
9 | 0.447 | 0.00922 | -0.004 | 48.441
9.5 | 0.413 | 0.00971 | -0.004 | 42.493
10 | 0.379 | 0.0102 | -0.005 | 37.137
10.5 | 0.346 | 0.00995 | -0.005 | 34.746
11 | 0.314 | 0.01125 | -0.005 | 27.914
11.5 | 0.283 | 0.0122 | -0.005 | 23.23

## 130. Re 16M Mach 0.00 (2)
BIGFOIL.COM POLAR EXPORT
TP28 tip
TP28 tip |  |  |  | Cl Max: | 0.6115 | at alpha= | 5.5 | deg
XFOIL ncrit=9 |  |  |  | L/D Max: | 97.9968 | at alpha= | 5.5 | deg
Re: | 16000000 |  |  | Cd Min: | 0.00624 | at alpha= | -5.5 | deg
Mach: | 0 |  |  | Cl=0 at alpha= | 0 | deg
|  |  |  | @ Cl=0.1, Cd= | 0.0049986
|  |  |  | @ Cl=0.4, Cd= | 0.0055984
|  |  |  | @ Cl=0.6, Cd= | 0.0061708
alpha (deg) | Cl | Cd | Cm | Cl/Cd
-5.5 | -0.6114 | 0.00624 | -0.0009 | -97.9808
-5 | -0.5566 | 0.00591 | -0.0007 | -94.1794
-4.5 | -0.501 | 0.00578 | -0.0006 | -86.6782
-4 | -0.4453 | 0.00568 | -0.0006 | -78.3979
-3.5 | -0.3893 | 0.00558 | -0.0005 | -69.767
-3 | -0.3333 | 0.00547 | -0.0005 | -60.9324
-2.5 | -0.2775 | 0.00531 | -0.0004 | -52.2599
-2 | -0.2216 | 0.00522 | -0.0004 | -42.4521
-1.5 | -0.166 | 0.00511 | -0.0003 | -32.4853
-1 | -0.1109 | 0.00505 | -0.0001 | -21.9604
-0.5 | -0.0557 | 0.00485 | 0 | -11.4845
0 | 0 | 0.00484 | 0 | 0
0.5 | 0.0556 | 0.00483 | 0.0001 | 11.5114
1 | 0.1109 | 0.00504 | 0.0002 | 22.004
1.5 | 0.1659 | 0.00511 | 0.0003 | 32.4658
2 | 0.2215 | 0.00521 | 0.0004 | 42.5144
2.5 | 0.2775 | 0.00531 | 0.0004 | 52.2599
3 | 0.3333 | 0.00547 | 0.0005 | 60.9324
3.5 | 0.3892 | 0.00558 | 0.0005 | 69.7491
4.5 | 0.501 | 0.00577 | 0.0006 | 86.8284
5 | 0.5567 | 0.00591 | 0.0007 | 94.1963
5.5 | 0.6115 | 0.00624 | 0.0009 | 97.9968

## 131. Re 16M Mach 0.10 (1)
BIGFOIL.COM POLAR EXPORT
TP28 tip
TP28 tip |  |  |  | Cl Max: | 0.559 | at alpha= | 6 | deg
JavaFoil+Calcfoil stall+Eppler ext transition |  |  |  | L/D Max: | 76.806 | at alpha= | 5.5 | deg
Re: | 16000000 |  |  | Cd Min: | 0.00549 | at alpha= | -0.5 | deg
Mach: | 0.1 |  |  | Cl=0 at alpha= | 0 | deg
|  |  |  | @ Cl=0.1, Cd= | 0.005596
|  |  |  | @ Cl=0.4, Cd= | 0.01134
|  |  |  | @ Cl=0.6, Cd= | 0.01134
alpha (deg) | Cl | Cd | Cm | Cl/Cd
-11 | -0.27 | 0.01144 | 0.005 | -23.562
-10.5 | -0.303 | 0.01012 | 0.005 | -29.97
-10 | -0.339 | 0.01031 | 0.005 | -32.903
-9.5 | -0.376 | 0.00981 | 0.004 | -38.359
-9 | -0.415 | 0.0093 | 0.004 | -44.577
-8.5 | -0.453 | 0.00893 | 0.004 | -50.694
-8 | -0.488 | 0.00853 | 0.004 | -57.192
-7.5 | -0.519 | 0.00826 | 0.003 | -62.831
-7 | -0.542 | 0.00775 | 0.003 | -69.93
-6.5 | -0.556 | 0.00754 | 0.003 | -73.75
-6 | -0.558 | 0.00732 | 0.003 | -76.268
-5.5 | -0.548 | 0.00714 | 0.003 | -76.761
-5 | -0.526 | 0.00694 | 0.002 | -75.868
-4.5 | -0.493 | 0.00673 | 0.002 | -73.267
-4 | -0.451 | 0.00665 | 0.002 | -67.84
-3.5 | -0.403 | 0.00641 | 0.002 | -62.845
-3 | -0.349 | 0.00636 | 0.001 | -54.868
-2.5 | -0.292 | 0.00627 | 0.001 | -46.647
-2 | -0.234 | 0.00626 | 0.001 | -37.47
-1.5 | -0.176 | 0.00617 | 0.001 | -28.505
-1 | -0.117 | 0.00564 | 0 | -20.814
-0.5 | -0.059 | 0.00549 | 0 | -10.695
0 | 0 | 0.00563 | 0 | 0
0.5 | 0.059 | 0.00549 | 0 | 10.7
1 | 0.117 | 0.00564 | 0 | 20.824
1.5 | 0.176 | 0.00617 | -0.001 | 28.519
2 | 0.234 | 0.00625 | -0.001 | 37.488
2.5 | 0.293 | 0.00627 | -0.001 | 46.669
3 | 0.349 | 0.00636 | -0.001 | 54.896
3.5 | 0.403 | 0.00641 | -0.002 | 62.877
4 | 0.452 | 0.00665 | -0.002 | 67.876
4.5 | 0.494 | 0.00673 | -0.002 | 73.305
5 | 0.526 | 0.00694 | -0.002 | 75.909
5.5 | 0.549 | 0.00714 | -0.003 | 76.806
6 | 0.559 | 0.00732 | -0.003 | 76.313
6.5 | 0.556 | 0.00754 | -0.003 | 73.794
7 | 0.543 | 0.00775 | -0.003 | 69.973
7.5 | 0.519 | 0.00826 | -0.003 | 62.847
8 | 0.488 | 0.00852 | -0.004 | 57.295
8.5 | 0.453 | 0.00896 | -0.004 | 50.566
9 | 0.415 | 0.00932 | -0.004 | 44.556
9.5 | 0.377 | 0.00982 | -0.004 | 38.358
10 | 0.339 | 0.0103 | -0.005 | 32.945
10.5 | 0.303 | 0.00943 | -0.005 | 32.174
11 | 0.27 | 0.01134 | -0.005 | 23.801

## 132. Re 16M Mach 0.10 (2)
BIGFOIL.COM POLAR EXPORT
TP28 tip
TP28 tip |  |  |  | Cl Max: | 0.6708 | at alpha= | 6 | deg
XFOIL ncrit=9 |  |  |  | L/D Max: | 103.519 | at alpha= | 6 | deg
Re: | 16000000 |  |  | Cd Min: | 0.00648 | at alpha= | 6 | deg
Mach: | 0.1 |  |  | Cl=0 at alpha= | 0 | deg
|  |  |  | @ Cl=0.1, Cd= | 0.0049966
|  |  |  | @ Cl=0.4, Cd= | 0.0055964
|  |  |  | @ Cl=0.6, Cd= | 0.0061215
alpha (deg) | Cl | Cd | Cm | Cl/Cd
-5.5 | -0.6154 | 0.00626 | -0.0011 | -98.3067
-5 | -0.5602 | 0.00592 | -0.0008 | -94.6284
-4.5 | -0.5041 | 0.00579 | -0.0007 | -87.0639
-4 | -0.448 | 0.00569 | -0.0006 | -78.7346
-3.5 | -0.3916 | 0.00558 | -0.0006 | -70.1792
-3 | -0.3353 | 0.00547 | -0.0005 | -61.298
-2.5 | -0.2792 | 0.00532 | -0.0004 | -52.4812
-2 | -0.2228 | 0.00522 | -0.0004 | -42.682
-1.5 | -0.1669 | 0.00511 | -0.0003 | -32.6614
-1 | -0.1116 | 0.00505 | -0.0002 | -22.099
-0.5 | -0.056 | 0.00485 | 0 | -11.5464
0 | 0 | 0.00484 | 0 | 0
0.5 | 0.0559 | 0.00483 | 0.0001 | 11.5735
1 | 0.1115 | 0.00504 | 0.0002 | 22.123
1.5 | 0.1669 | 0.0051 | 0.0003 | 32.7255
2 | 0.2228 | 0.00521 | 0.0004 | 42.7639
2.5 | 0.2791 | 0.00531 | 0.0004 | 52.5612
3 | 0.3353 | 0.00547 | 0.0005 | 61.298
3.5 | 0.3916 | 0.00558 | 0.0006 | 70.1792
4 | 0.448 | 0.00569 | 0.0006 | 78.7346
4.5 | 0.5041 | 0.00578 | 0.0007 | 87.2145
5 | 0.5602 | 0.00592 | 0.0008 | 94.6284
6 | 0.6708 | 0.00648 | 0.0013 | 103.5185

## 133. Re 16M Mach 0.25 (1)
BIGFOIL.COM POLAR EXPORT
TP28 tip
TP28 tip |  |  |  | Cl Max: | 0.534 | at alpha= | 5.5 | deg
JavaFoil+Calcfoil stall+Eppler ext transition |  |  |  | L/D Max: | 74.814 | at alpha= | 5 | deg
Re: | 16000000 |  |  | Cd Min: | 0.00551 | at alpha= | -0.5 | deg
Mach: | 0.25 |  |  | Cl=0 at alpha= | 0 | deg
|  |  |  | @ Cl=0.1, Cd= | 0.01186
|  |  |  | @ Cl=0.4, Cd= | 0.01186
|  |  |  | @ Cl=0.6, Cd= | 0.01186
alpha (deg) | Cl | Cd | Cm | Cl/Cd
-10.5 | -0.073 | 0.01202 | 0.005 | -6.056
-10 | -0.07 | 0.00952 | 0.005 | -7.369
-9.5 | -0.067 | 0.00974 | 0.004 | -6.862
-9 | -0.063 | 0.00988 | 0.004 | -6.413
-8.5 | -0.19 | 0.00938 | 0.004 | -20.263
-8 | -0.287 | 0.00891 | 0.004 | -32.179
-7.5 | -0.369 | 0.0086 | 0.004 | -42.916
-7 | -0.438 | 0.00819 | 0.003 | -53.499
-6.5 | -0.491 | 0.0077 | 0.003 | -63.738
-6 | -0.523 | 0.00753 | 0.003 | -69.413
-5.5 | -0.534 | 0.00725 | 0.003 | -73.661
-5 | -0.525 | 0.00704 | 0.002 | -74.544
-4.5 | -0.5 | 0.00684 | 0.002 | -73.027
-4 | -0.461 | 0.00665 | 0.002 | -69.3
-3.5 | -0.413 | 0.00656 | 0.002 | -62.898
-3 | -0.358 | 0.00642 | 0.001 | -55.872
-2.5 | -0.3 | 0.00632 | 0.001 | -47.558
-2 | -0.241 | 0.0063 | 0.001 | -38.238
-1.5 | -0.181 | 0.00619 | 0.001 | -29.207
-1 | -0.121 | 0.00566 | 0 | -21.309
-0.5 | -0.06 | 0.00551 | 0 | -10.951
0 | 0 | 0.00564 | 0 | 0
0.5 | 0.06 | 0.00551 | 0 | 10.956
1 | 0.121 | 0.00566 | 0 | 21.319
1.5 | 0.181 | 0.00619 | -0.001 | 29.221
2 | 0.241 | 0.0063 | -0.001 | 38.257
2.5 | 0.301 | 0.00632 | -0.001 | 47.582
3 | 0.359 | 0.00641 | -0.001 | 55.938
3.5 | 0.413 | 0.00647 | -0.002 | 63.801
4 | 0.461 | 0.00666 | -0.002 | 69.221
4.5 | 0.5 | 0.00682 | -0.002 | 73.281
5 | 0.525 | 0.00702 | -0.002 | 74.814
5.5 | 0.534 | 0.00725 | -0.003 | 73.698
6 | 0.523 | 0.0075 | -0.003 | 69.697
6.5 | 0.491 | 0.0077 | -0.003 | 63.709
7 | 0.439 | 0.00796 | -0.003 | 55.063
7.5 | 0.369 | 0.00859 | -0.004 | 42.992
8 | 0.287 | 0.00892 | -0.004 | 32.162
8.5 | 0.19 | 0.00933 | -0.004 | 20.379
9 | 0.063 | 0.00988 | -0.004 | 6.416
9.5 | 0.067 | 0.00971 | -0.004 | 6.885
10 | 0.07 | 0.00961 | -0.005 | 7.293
10.5 | 0.073 | 0.01186 | -0.005 | 6.156

## 134. Re 16M Mach 0.25 (2)
BIGFOIL.COM POLAR EXPORT
TP28 tip
TP28 tip |  |  |  | Cl Max: | 0.9767 | at alpha= | 8.5 | deg
XFOIL ncrit=9 |  |  |  | L/D Max: | 107.05 | at alpha= | 7 | deg
Re: | 16000000 |  |  | Cd Min: | 0.00952 | at alpha= | 8.5 | deg
Mach: | 0.25 |  |  | Cl=0 at alpha= | -99 | deg
|  |  |  | @ Cl=0.1, Cd= | 0.0049899
|  |  |  | @ Cl=0.4, Cd= | 0.0056105
|  |  |  | @ Cl=0.6, Cd= | 0.006204
alpha (deg) | Cl | Cd | Cm | Cl/Cd
0 | 0 | 0.00483 | 0 | 0
0.5 | 0.0576 | 0.00482 | 0.0001 | 11.9502
1 | 0.115 | 0.00505 | 0.0002 | 22.7723
1.5 | 0.1721 | 0.0051 | 0.0004 | 33.7451
2 | 0.2298 | 0.00523 | 0.0005 | 43.9388
2.5 | 0.288 | 0.00535 | 0.0006 | 53.8318
3 | 0.3462 | 0.0055 | 0.0008 | 62.9455
3.5 | 0.4046 | 0.00562 | 0.0009 | 71.9929
4 | 0.4631 | 0.00573 | 0.0011 | 80.8202
4.5 | 0.5215 | 0.00584 | 0.0013 | 89.2979
5 | 0.5794 | 0.00611 | 0.0017 | 94.8282
6 | 0.6955 | 0.00664 | 0.0027 | 104.744
6.5 | 0.7525 | 0.00709 | 0.0035 | 106.1354
7 | 0.8093 | 0.00756 | 0.0044 | 107.0503
7.5 | 0.8655 | 0.00809 | 0.0055 | 106.9839
8 | 0.92 | 0.00869 | 0.0069 | 105.8688
8.5 | 0.9767 | 0.00952 | 0.008 | 102.5945

## 135. Re 16M Mach 0.50 (1)
BIGFOIL.COM POLAR EXPORT
TP28 tip
TP28 tip |  |  |  | Cl Max: | 1.076 | at alpha= | 20 | deg
JavaFoil+Calcfoil stall+Eppler ext transition |  |  |  | L/D Max: | 68.356 | at alpha= | 4 | deg
Re: | 16000000 |  |  | Cd Min: | 0.00562 | at alpha= | -0.5 | deg
Mach: | 0.5 |  |  | Cl=0 at alpha= | 0 | deg
|  |  |  | @ Cl=0.1, Cd= | 0.0057548
|  |  |  | @ Cl=0.4, Cd= | 0.00866
|  |  |  | @ Cl=0.6, Cd= | 0.011395
alpha (deg) | Cl | Cd | Cm | Cl/Cd
-20 | -1.076 | 0.15369 | 0.007 | -7.004
-19.5 | -1.047 | 0.15183 | 0.006 | -6.896
-19 | -1.019 | 0.14862 | 0.006 | -6.857
-18.5 | -0.995 | 0.13817 | 0.006 | -7.201
-18 | -0.97 | 0.13071 | 0.006 | -7.418
-17.5 | -0.952 | 0.11445 | 0.006 | -8.317
-17 | -0.916 | 0.11957 | 0.005 | -7.662
-16.5 | -0.9 | 0.10298 | 0.006 | -8.743
-16 | -0.883 | 0.08958 | 0.006 | -9.861
-15.5 | -0.873 | 0.07188 | 0.006 | -12.152
-15 | -0.866 | 0.05536 | 0.006 | -15.644
-14.5 | -0.837 | 0.05351 | 0.006 | -15.64
-14 | -0.843 | 0.03333 | 0.006 | -25.282
-13.5 | -0.824 | 0.02776 | 0.006 | -29.665
-13 | -0.803 | 0.02362 | 0.006 | -33.974
-12.5 | -0.78 | 0.02042 | 0.006 | -38.194
-12 | -0.757 | 0.01782 | 0.006 | -42.467
-11.5 | -0.652 | 0.04924 | 0.005 | -13.247
-11 | -0.687 | 0.0194 | 0.005 | -35.428
-10.5 | -0.671 | 0.01532 | 0.005 | -43.813
-10 | -0.653 | 0.01293 | 0.005 | -50.483
-9.5 | -0.627 | 0.01172 | 0.005 | -53.507
-9 | -0.596 | 0.01126 | 0.005 | -52.962
-8.5 | -0.564 | 0.00962 | 0.004 | -58.607
-8 | -0.532 | 0.00982 | 0.004 | -54.184
-7.5 | -0.499 | 0.00974 | 0.004 | -51.274
-7 | -0.466 | 0.00981 | 0.004 | -47.55
-6.5 | -0.433 | 0.0093 | 0.003 | -46.573
-6 | -0.4 | 0.00846 | 0.003 | -47.298
-5.5 | -0.367 | 0.00802 | 0.003 | -45.742
-5 | -0.334 | 0.00767 | 0.003 | -43.484
-4.5 | -0.3 | 0.00732 | 0.002 | -41.013
-4 | -0.481 | 0.00705 | 0.002 | -68.321
-3.5 | -0.453 | 0.00683 | 0.002 | -66.258
-3 | -0.399 | 0.0067 | 0.002 | -59.497
-2.5 | -0.335 | 0.00655 | 0.001 | -51.198
-2 | -0.269 | 0.00651 | 0.001 | -41.331
-1.5 | -0.202 | 0.00637 | 0.001 | -31.704
-1 | -0.135 | 0.00577 | 0.001 | -23.369
-0.5 | -0.067 | 0.00562 | 0 | -11.994
0 | 0 | 0.00575 | 0 | 0
0.5 | 0.067 | 0.00575 | 0 | 11.733
1 | 0.135 | 0.00576 | -0.001 | 23.386
1.5 | 0.202 | 0.00637 | -0.001 | 31.724
2 | 0.269 | 0.00651 | -0.001 | 41.362
2.5 | 0.335 | 0.00654 | -0.001 | 51.275
3 | 0.399 | 0.0067 | -0.002 | 59.525
3.5 | 0.453 | 0.00687 | -0.002 | 65.95
4 | 0.482 | 0.00705 | -0.002 | 68.356
4.5 | 0.301 | 0.00732 | -0.002 | 41.067
5 | 0.334 | 0.0076 | -0.003 | 43.906
5.5 | 0.367 | 0.00799 | -0.003 | 45.933
6 | 0.4 | 0.00866 | -0.003 | 46.228
6.5 | 0.433 | 0.00923 | -0.003 | 46.966
7 | 0.467 | 0.0097 | -0.004 | 48.12
7.5 | 0.5 | 0.00974 | -0.004 | 51.316
8 | 0.532 | 0.00977 | -0.004 | 54.428
8.5 | 0.564 | 0.01111 | -0.004 | 50.746
9 | 0.596 | 0.01134 | -0.005 | 52.572
9.5 | 0.627 | 0.01177 | -0.005 | 53.283
10 | 0.652 | 0.01297 | -0.005 | 50.295
10.5 | 0.671 | 0.01541 | -0.005 | 43.542
11 | 0.682 | 0.02108 | -0.005 | 32.346
11.5 | 0.645 | 0.0541 | -0.004 | 11.915
12 | 0.757 | 0.01775 | -0.006 | 42.639
12.5 | 0.78 | 0.02029 | -0.006 | 38.464
13 | 0.804 | 0.0231 | -0.006 | 34.812
13.5 | 0.825 | 0.02715 | -0.006 | 30.394
14 | 0.838 | 0.0352 | -0.006 | 23.816
14.5 | 0.837 | 0.05314 | -0.006 | 15.76
15 | 0.871 | 0.05218 | -0.006 | 16.696
15.5 | 0.869 | 0.07519 | -0.006 | 11.56
16 | 0.888 | 0.086 | -0.006 | 10.322
16.5 | 0.903 | 0.10044 | -0.006 | 8.989
17 | 0.917 | 0.11842 | -0.005 | 7.748
17.5 | 0.954 | 0.11207 | -0.006 | 8.513
18 | 0.969 | 0.13095 | -0.006 | 7.404
18.5 | 0.995 | 0.13882 | -0.006 | 7.166
19 | 1.019 | 0.14891 | -0.006 | 6.843
19.5 | 1.047 | 0.1514 | -0.006 | 6.917
20 | 1.076 | 0.15411 | -0.007 | 6.984

## 136. Re 16M Mach 0.50 (2)
BIGFOIL.COM POLAR EXPORT
TP28 tip
TP28 tip |  |  |  | Cl Max: | 0.9797 | at alpha= | 20 | deg
XFOIL ncrit=9 |  |  |  | L/D Max: | 110.081 | at alpha= | 6 | deg
Re: | 16000000 |  |  | Cd Min: | 0.29168 | at alpha= | 20 | deg
Mach: | 0.5 |  |  | Cl=0 at alpha= | 0 | deg
|  |  |  | @ Cl=0.1, Cd= | 0.0049879
|  |  |  | @ Cl=0.4, Cd= | 0.0056592
|  |  |  | @ Cl=0.6, Cd= | 0.0062355
alpha (deg) | Cl | Cd | Cm | Cl/Cd
-12 | -0.6376 | 0.12815 | 0.0344 | -4.9754
-11.5 | -0.6462 | 0.11494 | 0.0261 | -5.6221
-11 | -0.6575 | 0.10134 | 0.0178 | -6.4881
-10.5 | -0.6706 | 0.08759 | 0.0098 | -7.6561
-10 | -0.6852 | 0.07376 | 0.0022 | -9.2896
-9.5 | -0.7008 | 0.05976 | -0.0048 | -11.7269
-9 | -0.7245 | 0.04388 | -0.0134 | -16.5109
-8.5 | -0.7497 | 0.03085 | -0.0231 | -24.3015
-8 | -0.7864 | 0.02184 | -0.032 | -36.0073
-7.5 | -0.8318 | 0.01776 | -0.0265 | -46.8356
-7 | -0.851 | 0.01021 | -0.0219 | -83.3497
-6.5 | -0.8465 | 0.00372 | -0.0161 | -227.5538
-6 | -0.806 | 0.00161 | -0.0103 | -500.6211
-5.5 | -0.7349 | 0.00147 | -0.0077 | -499.932
-5 | -0.6647 | 0.00138 | -0.0059 | -481.6667
-4.5 | -0.5956 | 0.00131 | -0.0045 | -454.6565
-4 | -0.5277 | 0.00125 | -0.0033 | -422.16
-3 | -0.3923 | 0.00118 | -0.0019 | -332.4576
-2 | -0.2597 | 0.0011 | -0.001 | -236.0909
-1.5 | -0.1939 | 0.00108 | -0.0007 | -179.537
-1 | -0.1294 | 0.00106 | -0.0004 | -122.0755
-0.5 | -0.0649 | 0.001 | -0.0002 | -64.9
0 | 0 | 0.0048 | 0 | 0
0.5 | 0.0654 | 0.00486 | 0.0002 | 13.4568
1 | 0.1303 | 0.0051 | 0.0005 | 25.549
1.5 | 0.1951 | 0.00521 | 0.0009 | 37.4472
2 | 0.2616 | 0.0053 | 0.0012 | 49.3585
2.5 | 0.3284 | 0.00548 | 0.0017 | 59.927
3 | 0.3955 | 0.00565 | 0.0023 | 70
3.5 | 0.4637 | 0.00579 | 0.0029 | 80.0864
4 | 0.5325 | 0.00596 | 0.0038 | 89.3456
4.5 | 0.6011 | 0.00624 | 0.005 | 96.3301
5 | 0.6713 | 0.00651 | 0.0065 | 103.1183
5.5 | 0.7426 | 0.00686 | 0.0085 | 108.2507
6 | 0.8146 | 0.0074 | 0.0113 | 110.0811
6.5 | 0.8568 | 0.01214 | 0.0181 | 70.5766
7 | 0.8657 | 0.02059 | 0.025 | 42.0447
7.5 | 0.8488 | 0.02913 | 0.0307 | 29.1383
8 | 0.8245 | 0.03706 | 0.0301 | 22.2477
8.5 | 0.8082 | 0.05132 | 0.0106 | 15.7482
9 | 0.7937 | 0.0683 | -0.0048 | 11.6208
9.5 | 0.7789 | 0.08052 | -0.0122 | 9.6734
10 | 0.7664 | 0.09198 | -0.0186 | 8.3322
10.5 | 0.7526 | 0.10389 | -0.0248 | 7.2442
11 | 0.7436 | 0.1153 | -0.0302 | 6.4493
11.5 | 0.7358 | 0.12699 | -0.0353 | 5.7942
12 | 0.7294 | 0.13904 | -0.0402 | 5.246
12.5 | 0.7116 | 0.15552 | -0.0463 | 4.5756
13 | 0.7196 | 0.16461 | -0.0492 | 4.3715
13.5 | 0.726 | 0.17312 | -0.051 | 4.1936
14 | 0.7369 | 0.18172 | -0.0538 | 4.0551
14.5 | 0.7525 | 0.19088 | -0.0579 | 3.9423
15 | 0.7704 | 0.20008 | -0.0624 | 3.8505
15.5 | 0.7897 | 0.20926 | -0.0671 | 3.7738
16 | 0.8109 | 0.21778 | -0.0716 | 3.7235
16.5 | 0.8317 | 0.2262 | -0.0763 | 3.6768
17 | 0.8524 | 0.23516 | -0.0812 | 3.6248
17.5 | 0.8735 | 0.24363 | -0.0863 | 3.5854
18 | 0.895 | 0.25249 | -0.0912 | 3.5447
18.5 | 0.9161 | 0.26176 | -0.0963 | 3.4998
19 | 0.9375 | 0.27086 | -0.1015 | 3.4612
19.5 | 0.9584 | 0.28166 | -0.1069 | 3.4027
20 | 0.9797 | 0.29168 | -0.1123 | 3.3588

## 137. Re 18M Mach 0.00 (1)
BIGFOIL.COM POLAR EXPORT
TP28 tip
TP28 tip |  |  |  | Cl Max: | 0.564 | at alpha= | 6.5 | deg
JavaFoil+Calcfoil stall+Eppler ext transition |  |  |  | L/D Max: | 78.698 | at alpha= | 5.5 | deg
Re: | 18000000 |  |  | Cd Min: | 0.00553 | at alpha= | -1 | deg
Mach: | 0 |  |  | Cl=0 at alpha= | 0 | deg
|  |  |  | @ Cl=0.1, Cd= | 0.0055358
|  |  |  | @ Cl=0.4, Cd= | 0.01181
|  |  |  | @ Cl=0.6, Cd= | 0.01181
alpha (deg) | Cl | Cd | Cm | Cl/Cd
-11.5 | -0.284 | 0.01181 | 0.005 | -24.072
-11 | -0.315 | 0.00965 | 0.005 | -32.606
-10.5 | -0.346 | 0.00973 | 0.005 | -35.546
-10 | -0.378 | 0.01009 | 0.005 | -37.49
-9.5 | -0.412 | 0.00956 | 0.004 | -43.096
-9 | -0.446 | 0.00912 | 0.004 | -48.928
-8.5 | -0.479 | 0.00872 | 0.004 | -55.012
-8 | -0.51 | 0.00842 | 0.004 | -60.579
-7.5 | -0.535 | 0.00804 | 0.003 | -66.553
-7 | -0.554 | 0.0076 | 0.003 | -72.866
-6.5 | -0.563 | 0.00745 | 0.003 | -75.605
-6 | -0.562 | 0.0072 | 0.003 | -78.104
-5.5 | -0.55 | 0.00699 | 0.003 | -78.653
-5 | -0.526 | 0.0068 | 0.002 | -77.32
-4.5 | -0.492 | 0.00664 | 0.002 | -74.129
-4 | -0.45 | 0.00653 | 0.002 | -68.815
-3.5 | -0.401 | 0.00637 | 0.002 | -62.897
-3 | -0.347 | 0.00633 | 0.001 | -54.928
-2.5 | -0.291 | 0.00628 | 0.001 | -46.311
-2 | -0.233 | 0.00617 | 0.001 | -37.792
-1.5 | -0.175 | 0.00613 | 0.001 | -28.551
-1 | -0.117 | 0.00553 | 0 | -21.097
-0.5 | -0.058 | 0.00555 | 0 | -10.516
0 | 0 | 0.00554 | 0 | 0
0.5 | 0.058 | 0.00555 | 0 | 10.521
1 | 0.117 | 0.00553 | 0 | 21.106
1.5 | 0.175 | 0.00613 | -0.001 | 28.565
2 | 0.233 | 0.00617 | -0.001 | 37.81
2.5 | 0.291 | 0.00628 | -0.001 | 46.333
3 | 0.348 | 0.00633 | -0.001 | 54.956
3.5 | 0.401 | 0.00637 | -0.002 | 62.929
4 | 0.45 | 0.00653 | -0.002 | 68.851
4.5 | 0.492 | 0.00664 | -0.002 | 74.167
5 | 0.526 | 0.0068 | -0.002 | 77.36
5.5 | 0.55 | 0.00699 | -0.003 | 78.698
6 | 0.562 | 0.0072 | -0.003 | 78.149
6.5 | 0.564 | 0.00745 | -0.003 | 75.649
7 | 0.554 | 0.0076 | -0.003 | 72.91
7.5 | 0.536 | 0.00804 | -0.003 | 66.595
8 | 0.51 | 0.00842 | -0.004 | 60.619
8.5 | 0.48 | 0.00872 | -0.004 | 55.053
9 | 0.447 | 0.00912 | -0.004 | 48.966
9.5 | 0.413 | 0.00956 | -0.004 | 43.132
10 | 0.379 | 0.01009 | -0.005 | 37.522
10.5 | 0.346 | 0.00973 | -0.005 | 35.546
11 | 0.315 | 0.00965 | -0.005 | 32.606
11.5 | 0.284 | 0.01181 | -0.005 | 24.072

## 138. Re 18M Mach 0.00 (2)
BIGFOIL.COM POLAR EXPORT
TP28 tip
TP28 tip |  |  |  | Cl Max: | 0.6673 | at alpha= | 6 | deg
XFOIL ncrit=9 |  |  |  | L/D Max: | 104.757 | at alpha= | 6 | deg
Re: | 18000000 |  |  | Cd Min: | 0.00637 | at alpha= | -6 | deg
Mach: | 0 |  |  | Cl=0 at alpha= | 0 | deg
|  |  |  | @ Cl=0.1, Cd= | 0.0050182
|  |  |  | @ Cl=0.4, Cd= | 0.0055284
|  |  |  | @ Cl=0.6, Cd= | 0.0060795
alpha (deg) | Cl | Cd | Cm | Cl/Cd
-6 | -0.6672 | 0.00637 | -0.001 | -104.741
-5.5 | -0.6121 | 0.00616 | -0.0008 | -99.3669
-5 | -0.5572 | 0.00583 | -0.0006 | -95.5746
-4.5 | -0.5017 | 0.00572 | -0.0005 | -87.7098
-4 | -0.4458 | 0.00561 | -0.0005 | -79.4652
-3.5 | -0.3897 | 0.00551 | -0.0005 | -70.726
-3 | -0.3338 | 0.00542 | -0.0004 | -61.5867
-2.5 | -0.2778 | 0.00527 | -0.0004 | -52.7135
-2 | -0.222 | 0.00518 | -0.0003 | -42.8571
-1.5 | -0.1663 | 0.00507 | -0.0002 | -32.8008
-1 | -0.111 | 0.00507 | -0.0001 | -21.8935
-0.5 | -0.0559 | 0.00488 | 0 | -11.4549
0 | 0 | 0.0049 | 0 | 0
0.5 | 0.0557 | 0.00485 | 0 | 11.4845
1 | 0.111 | 0.00506 | 0.0001 | 21.9368
1.5 | 0.1663 | 0.00506 | 0.0003 | 32.8656
2 | 0.2219 | 0.00517 | 0.0003 | 42.9207
2.5 | 0.2778 | 0.00527 | 0.0004 | 52.7135
3 | 0.3338 | 0.00542 | 0.0004 | 61.5867
3.5 | 0.3897 | 0.00551 | 0.0005 | 70.726
4 | 0.4457 | 0.00561 | 0.0005 | 79.4474
4.5 | 0.5017 | 0.00572 | 0.0005 | 87.7098
5 | 0.5572 | 0.00583 | 0.0006 | 95.5746
5.5 | 0.6121 | 0.00615 | 0.0008 | 99.5285
6 | 0.6673 | 0.00637 | 0.001 | 104.7567

## 139. Re 18M Mach 0.10 (1)
BIGFOIL.COM POLAR EXPORT
TP28 tip
TP28 tip |  |  |  | Cl Max: | 0.559 | at alpha= | 6 | deg
JavaFoil+Calcfoil stall+Eppler ext transition |  |  |  | L/D Max: | 78.262 | at alpha= | 5.5 | deg
Re: | 18000000 |  |  | Cd Min: | 0.00554 | at alpha= | 0 | deg
Mach: | 0.1 |  |  | Cl=0 at alpha= | 0 | deg
|  |  |  | @ Cl=0.1, Cd= | 0.0055559
|  |  |  | @ Cl=0.4, Cd= | 0.01108
|  |  |  | @ Cl=0.6, Cd= | 0.01108
alpha (deg) | Cl | Cd | Cm | Cl/Cd
-11 | -0.27 | 0.01117 | 0.005 | -24.173
-10.5 | -0.304 | 0.00986 | 0.005 | -30.791
-10 | -0.339 | 0.0102 | 0.005 | -33.261
-9.5 | -0.376 | 0.00964 | 0.004 | -39.047
-9 | -0.415 | 0.00915 | 0.004 | -45.349
-8.5 | -0.453 | 0.00878 | 0.004 | -51.522
-8 | -0.488 | 0.00849 | 0.004 | -57.495
-7.5 | -0.519 | 0.00811 | 0.003 | -63.98
-7 | -0.542 | 0.00767 | 0.003 | -70.728
-6.5 | -0.556 | 0.00747 | 0.003 | -74.406
-6 | -0.558 | 0.00724 | 0.003 | -77.151
-5.5 | -0.548 | 0.00701 | 0.003 | -78.217
-5 | -0.526 | 0.00681 | 0.002 | -77.279
-4.5 | -0.493 | 0.00664 | 0.002 | -74.271
-4 | -0.451 | 0.00655 | 0.002 | -68.891
-3.5 | -0.403 | 0.00637 | 0.002 | -63.196
-3 | -0.349 | 0.00632 | 0.001 | -55.207
-2.5 | -0.292 | 0.00629 | 0.001 | -46.457
-2 | -0.234 | 0.00617 | 0.001 | -37.983
-1.5 | -0.176 | 0.00612 | 0.001 | -28.724
-1 | -0.117 | 0.00555 | 0 | -21.147
-0.5 | -0.059 | 0.00557 | 0 | -10.543
0 | 0 | 0.00554 | 0 | 0
0.5 | 0.059 | 0.00557 | 0 | 10.547
1 | 0.117 | 0.00555 | 0 | 21.157
1.5 | 0.176 | 0.00612 | -0.001 | 28.738
2 | 0.234 | 0.00617 | -0.001 | 38.001
2.5 | 0.293 | 0.00629 | -0.001 | 46.48
3 | 0.349 | 0.00632 | -0.001 | 55.235
3.5 | 0.403 | 0.00637 | -0.002 | 63.228
4 | 0.452 | 0.00655 | -0.002 | 68.927
4.5 | 0.494 | 0.00664 | -0.002 | 74.309
5 | 0.526 | 0.00681 | -0.002 | 77.319
5.5 | 0.549 | 0.00701 | -0.003 | 78.262
6 | 0.559 | 0.00724 | -0.003 | 77.197
6.5 | 0.556 | 0.00747 | -0.003 | 74.449
7 | 0.543 | 0.00767 | -0.003 | 70.771
7.5 | 0.519 | 0.00812 | -0.003 | 63.961
8 | 0.488 | 0.00847 | -0.004 | 57.635
8.5 | 0.453 | 0.00881 | -0.004 | 51.398
9 | 0.415 | 0.00917 | -0.004 | 45.272
9.5 | 0.377 | 0.00967 | -0.004 | 38.969
10 | 0.339 | 0.01019 | -0.005 | 33.298
10.5 | 0.303 | 0.00992 | -0.005 | 30.578
11 | 0.27 | 0.01108 | -0.005 | 24.378

## 140. Re 18M Mach 0.10 (2)
BIGFOIL.COM POLAR EXPORT
TP28 tip
TP28 tip |  |  |  | Cl Max: | 0.5608 | at alpha= | 5 | deg
XFOIL ncrit=9 |  |  |  | L/D Max: | 96.0274 | at alpha= | 5 | deg
Re: | 18000000 |  |  | Cd Min: | 0.00617 | at alpha= | -5.5 | deg
Mach: | 0.1 |  |  | Cl=0 at alpha= | 0 | deg
|  |  |  | @ Cl=0.1, Cd= | 0.0050162
|  |  |  | @ Cl=0.4, Cd= | 0.0055242
|  |  |  | @ Cl=0.6, Cd= | 0.00584
alpha (deg) | Cl | Cd | Cm | Cl/Cd
-5.5 | -0.616 | 0.00617 | -0.001 | -99.8379
-5 | -0.5607 | 0.00585 | -0.0008 | -95.8462
-4.5 | -0.5048 | 0.00573 | -0.0006 | -88.0977
-4 | -0.4485 | 0.00561 | -0.0006 | -79.9465
-3.5 | -0.3921 | 0.00551 | -0.0005 | -71.1615
-3 | -0.3357 | 0.00542 | -0.0005 | -61.9373
-2.5 | -0.2795 | 0.00527 | -0.0004 | -53.0361
-2 | -0.2232 | 0.00518 | -0.0003 | -43.0888
-1.5 | -0.1673 | 0.00507 | -0.0003 | -32.998
-1 | -0.1116 | 0.00507 | -0.0002 | -22.0118
-0.5 | -0.0562 | 0.00488 | 0 | -11.5164
0 | 0 | 0.0049 | 0 | 0
0.5 | 0.056 | 0.00485 | 0.0001 | 11.5464
1 | 0.1116 | 0.00506 | 0.0002 | 22.0553
1.5 | 0.1672 | 0.00506 | 0.0003 | 33.0435
2 | 0.2232 | 0.00518 | 0.0004 | 43.0888
2.5 | 0.2794 | 0.00527 | 0.0004 | 53.0171
3 | 0.3357 | 0.00542 | 0.0005 | 61.9373
3.5 | 0.392 | 0.00551 | 0.0005 | 71.1434
4 | 0.4485 | 0.00561 | 0.0006 | 79.9465
4.5 | 0.5048 | 0.00573 | 0.0006 | 88.0977
5 | 0.5608 | 0.00584 | 0.0007 | 96.0274

## 141. Re 18M Mach 0.25 (1)
BIGFOIL.COM POLAR EXPORT
TP28 tip
TP28 tip |  |  |  | Cl Max: | 0.534 | at alpha= | 5.5 | deg
JavaFoil+Calcfoil stall+Eppler ext transition |  |  |  | L/D Max: | 76.173 | at alpha= | 5 | deg
Re: | 18000000 |  |  | Cd Min: | 0.00557 | at alpha= | -1 | deg
Mach: | 0.25 |  |  | Cl=0 at alpha= | 0 | deg
|  |  |  | @ Cl=0.1, Cd= | 0.0116
|  |  |  | @ Cl=0.4, Cd= | 0.0116
|  |  |  | @ Cl=0.6, Cd= | 0.0116
alpha (deg) | Cl | Cd | Cm | Cl/Cd
-10.5 | -0.073 | 0.01174 | 0.005 | -6.213
-10 | -0.07 | 0.0094 | 0.005 | -7.469
-9.5 | -0.067 | 0.0104 | 0.004 | -6.422
-9 | -0.063 | 0.00971 | 0.004 | -6.521
-8.5 | -0.19 | 0.00922 | 0.004 | -20.607
-8 | -0.287 | 0.00881 | 0.004 | -32.528
-7.5 | -0.369 | 0.00845 | 0.004 | -43.703
-7 | -0.438 | 0.0081 | 0.003 | -54.083
-6.5 | -0.491 | 0.00767 | 0.003 | -63.916
-6 | -0.523 | 0.00739 | 0.003 | -70.743
-5.5 | -0.534 | 0.00715 | 0.003 | -74.638
-5 | -0.525 | 0.00693 | 0.002 | -75.768
-4.5 | -0.5 | 0.00674 | 0.002 | -74.137
-4 | -0.461 | 0.00657 | 0.002 | -70.168
-3.5 | -0.413 | 0.00649 | 0.002 | -63.573
-3 | -0.358 | 0.00639 | 0.001 | -56.053
-2.5 | -0.3 | 0.00634 | 0.001 | -47.36
-2 | -0.241 | 0.00622 | 0.001 | -38.692
-1.5 | -0.181 | 0.00616 | 0.001 | -29.341
-1 | -0.121 | 0.00557 | 0 | -21.65
-0.5 | -0.06 | 0.00557 | 0 | -10.829
0 | 0 | 0.00558 | 0 | 0
0.5 | 0.06 | 0.00557 | 0 | 10.834
1 | 0.121 | 0.00557 | 0 | 21.66
1.5 | 0.181 | 0.00616 | -0.001 | 29.354
2 | 0.241 | 0.00622 | -0.001 | 38.71
2.5 | 0.301 | 0.00634 | -0.001 | 47.383
3 | 0.359 | 0.00639 | -0.001 | 56.119
3.5 | 0.413 | 0.00643 | -0.002 | 64.159
4 | 0.461 | 0.00655 | -0.002 | 70.355
4.5 | 0.5 | 0.00671 | -0.002 | 74.478
5 | 0.525 | 0.0069 | -0.002 | 76.173
5.5 | 0.534 | 0.00715 | -0.003 | 74.674
6 | 0.523 | 0.00736 | -0.003 | 71.032
6.5 | 0.491 | 0.00764 | -0.003 | 64.258
7 | 0.439 | 0.00809 | -0.003 | 54.235
7.5 | 0.369 | 0.00843 | -0.004 | 43.821
8 | 0.287 | 0.00882 | -0.004 | 32.511
8.5 | 0.19 | 0.00923 | -0.004 | 20.601
9 | 0.063 | 0.0097 | -0.004 | 6.533
9.5 | 0.067 | 0.01038 | -0.004 | 6.444
10 | 0.07 | 0.00952 | -0.005 | 7.37
10.5 | 0.073 | 0.0116 | -0.005 | 6.303

## 142. Re 18M Mach 0.25 (2)
BIGFOIL.COM POLAR EXPORT
TP28 tip
TP28 tip |  |  |  | Cl Max: | 0.9227 | at alpha= | 8 | deg
XFOIL ncrit=9 |  |  |  | L/D Max: | 106.671 | at alpha= | 8 | deg
Re: | 18000000 |  |  | Cd Min: | 0.00865 | at alpha= | 8 | deg
Mach: | 0.25 |  |  | Cl=0 at alpha= | -99 | deg
|  |  |  | @ Cl=0.1, Cd= | 0.0050124
|  |  |  | @ Cl=0.4, Cd= | 0.0055321
|  |  |  | @ Cl=0.6, Cd= | 0.0061122
alpha (deg) | Cl | Cd | Cm | Cl/Cd
0 | 0 | 0.0049 | 0 | 0
0.5 | 0.0577 | 0.00485 | 0.0001 | 11.8969
1 | 0.115 | 0.00507 | 0.0002 | 22.6824
1.5 | 0.1722 | 0.0051 | 0.0004 | 33.7647
2 | 0.2302 | 0.00518 | 0.0005 | 44.4402
2.5 | 0.2883 | 0.0053 | 0.0006 | 54.3962
3 | 0.3466 | 0.00545 | 0.0007 | 63.5963
3.5 | 0.4051 | 0.00554 | 0.0009 | 73.1227
4 | 0.4637 | 0.00565 | 0.0011 | 82.0708
4.5 | 0.5222 | 0.00578 | 0.0013 | 90.346
5 | 0.58 | 0.00603 | 0.0017 | 96.1857
5.5 | 0.6384 | 0.00627 | 0.0021 | 101.8182
6 | 0.6966 | 0.00655 | 0.0026 | 106.3511
8 | 0.9227 | 0.00865 | 0.0065 | 106.6705

## 143. Re 18M Mach 0.50 (1)
BIGFOIL.COM POLAR EXPORT
TP28 tip
TP28 tip |  |  |  | Cl Max: | 1.077 | at alpha= | 20 | deg
JavaFoil+Calcfoil stall+Eppler ext transition |  |  |  | L/D Max: | 69.521 | at alpha= | 4 | deg
Re: | 18000000 |  |  | Cd Min: | 0.00567 | at alpha= | -1 | deg
Mach: | 0.5 |  |  | Cl=0 at alpha= | 0 | deg
|  |  |  | @ Cl=0.1, Cd= | 0.0057421
|  |  |  | @ Cl=0.4, Cd= | 0.0085
|  |  |  | @ Cl=0.6, Cd= | 0.0098187
alpha (deg) | Cl | Cd | Cm | Cl/Cd
-20 | -1.075 | 0.15723 | 0.006 | -6.839
-19.5 | -1.047 | 0.15442 | 0.006 | -6.779
-19 | -1.018 | 0.15295 | 0.006 | -6.658
-18.5 | -0.993 | 0.14404 | 0.006 | -6.893
-18 | -0.968 | 0.13486 | 0.006 | -7.177
-17.5 | -0.951 | 0.11717 | 0.006 | -8.112
-17 | -0.913 | 0.12623 | 0.005 | -7.236
-16.5 | -0.894 | 0.11099 | 0.005 | -8.053
-16 | -0.872 | 0.1004 | 0.005 | -8.689
-15.5 | -0.853 | 0.08903 | 0.006 | -9.576
-15 | -0.837 | 0.07605 | 0.006 | -11.002
-14.5 | -0.801 | 0.07877 | 0.005 | -10.168
-14 | -0.805 | 0.0536 | 0.006 | -15.023
-13.5 | -0.805 | 0.03604 | 0.006 | -22.33
-13 | -0.804 | 0.02295 | 0.006 | -35.043
-12.5 | -0.784 | 0.01912 | 0.006 | -41.01
-12 | -0.761 | 0.01693 | 0.006 | -44.955
-11.5 | -0.671 | 0.0386 | 0.005 | -17.393
-11 | -0.688 | 0.01904 | 0.005 | -36.14
-10.5 | -0.673 | 0.01478 | 0.005 | -45.56
-10 | -0.655 | 0.0125 | 0.005 | -52.389
-9.5 | -0.628 | 0.01153 | 0.005 | -54.463
-9 | -0.597 | 0.0096 | 0.005 | -62.154
-8.5 | -0.564 | 0.00944 | 0.004 | -59.745
-8 | -0.532 | 0.00961 | 0.004 | -55.384
-7.5 | -0.499 | 0.00961 | 0.004 | -51.967
-7 | -0.466 | 0.00968 | 0.004 | -48.184
-6.5 | -0.433 | 0.00921 | 0.003 | -47.053
-6 | -0.4 | 0.00858 | 0.003 | -46.634
-5.5 | -0.367 | 0.00787 | 0.003 | -46.616
-5 | -0.334 | 0.00752 | 0.003 | -44.342
-4.5 | -0.3 | 0.0072 | 0.002 | -41.734
-4 | -0.481 | 0.00693 | 0.002 | -69.422
-3.5 | -0.453 | 0.00675 | 0.002 | -67.018
-3 | -0.399 | 0.00663 | 0.002 | -60.111
-2.5 | -0.335 | 0.00658 | 0.001 | -50.974
-2 | -0.269 | 0.00639 | 0.001 | -42.091
-1.5 | -0.202 | 0.00631 | 0.001 | -32.021
-1 | -0.135 | 0.00567 | 0.001 | -23.746
-0.5 | -0.067 | 0.00581 | 0 | -11.603
0 | 0 | 0.00567 | 0 | 0
0.5 | 0.067 | 0.00581 | 0 | 11.605
1 | 0.135 | 0.00567 | -0.001 | 23.761
1.5 | 0.202 | 0.00633 | -0.001 | 31.948
2 | 0.269 | 0.00639 | -0.001 | 42.121
2.5 | 0.335 | 0.00657 | -0.001 | 51.059
3 | 0.399 | 0.00663 | -0.002 | 60.123
3.5 | 0.453 | 0.00683 | -0.002 | 66.291
4 | 0.482 | 0.00693 | -0.002 | 69.521
4.5 | 0.301 | 0.0072 | -0.002 | 41.765
5 | 0.334 | 0.00747 | -0.003 | 44.714
5.5 | 0.367 | 0.00784 | -0.003 | 46.8
6 | 0.4 | 0.0085 | -0.003 | 47.087
6.5 | 0.433 | 0.00914 | -0.003 | 47.428
7 | 0.467 | 0.00964 | -0.004 | 48.402
7.5 | 0.5 | 0.00961 | -0.004 | 52.025
8 | 0.532 | 0.00957 | -0.004 | 55.587
8.5 | 0.564 | 0.00948 | -0.004 | 59.492
9 | 0.597 | 0.00963 | -0.005 | 61.987
9.5 | 0.628 | 0.01158 | -0.005 | 54.212
10 | 0.654 | 0.01254 | -0.005 | 52.202
10.5 | 0.673 | 0.01486 | -0.005 | 45.286
11 | 0.686 | 0.01952 | -0.005 | 35.167
11.5 | 0.659 | 0.04544 | -0.005 | 14.497
12 | 0.762 | 0.01687 | -0.006 | 45.145
12.5 | 0.784 | 0.01899 | -0.006 | 41.301
13 | 0.807 | 0.02211 | -0.006 | 36.49
13.5 | 0.804 | 0.03639 | -0.006 | 22.093
14 | 0.8 | 0.0567 | -0.006 | 14.112
14.5 | 0.798 | 0.08103 | -0.005 | 9.852
15 | 0.841 | 0.07285 | -0.006 | 11.543
15.5 | 0.851 | 0.0903 | -0.006 | 9.426
16 | 0.872 | 0.1006 | -0.005 | 8.669
16.5 | 0.896 | 0.10907 | -0.006 | 8.212
17 | 0.914 | 0.12504 | -0.005 | 7.31
17.5 | 0.95 | 0.11712 | -0.006 | 8.115
18 | 0.968 | 0.13536 | -0.006 | 7.15
18.5 | 0.993 | 0.14321 | -0.006 | 6.936
19 | 1.019 | 0.15177 | -0.006 | 6.712
19.5 | 1.047 | 0.15375 | -0.006 | 6.81
20 | 1.077 | 0.15503 | -0.007 | 6.945

## 144. Re 18M Mach 0.50 (2)
BIGFOIL.COM POLAR EXPORT
TP28 tip
TP28 tip |  |  |  | Cl Max: | 0.9786 | at alpha= | 20 | deg
XFOIL ncrit=9 |  |  |  | L/D Max: | 111.948 | at alpha= | 6 | deg
Re: | 18000000 |  |  | Cd Min: | 0.29219 | at alpha= | 20 | deg
Mach: | 0.5 |  |  | Cl=0 at alpha= | 0.00038256 | deg
|  |  |  | @ Cl=0.1, Cd= | 0.0049937
|  |  |  | @ Cl=0.4, Cd= | 0.0055969
|  |  |  | @ Cl=0.6, Cd= | 0.0061616
alpha (deg) | Cl | Cd | Cm | Cl/Cd
-19.5 | -0.9583 | 0.27905 | 0.1065 | -3.4342
-19 | -0.9369 | 0.27005 | 0.1012 | -3.4694
-18.5 | -0.9156 | 0.26105 | 0.0961 | -3.5074
-18 | -0.8943 | 0.25205 | 0.0909 | -3.5481
-17.5 | -0.8728 | 0.24319 | 0.0859 | -3.589
-17 | -0.8522 | 0.23395 | 0.0808 | -3.6427
-16.5 | -0.8311 | 0.2256 | 0.0759 | -3.684
-16 | -0.8106 | 0.21713 | 0.0712 | -3.7332
-15.5 | -0.7908 | 0.20825 | 0.0664 | -3.7974
-15 | -0.7702 | 0.19973 | 0.0621 | -3.8562
-14.5 | -0.7518 | 0.1908 | 0.0577 | -3.9403
-14 | -0.737 | 0.18168 | 0.0538 | -4.0566
-13.5 | -0.7291 | 0.17369 | 0.0522 | -4.1977
-13 | -0.7213 | 0.16487 | 0.0499 | -4.375
-12.5 | -0.7127 | 0.15571 | 0.0468 | -4.5771
-12 | -0.7371 | 0.13735 | 0.0397 | -5.3666
-11.5 | -0.7368 | 0.12702 | 0.0355 | -5.8007
-11 | -0.7469 | 0.11475 | 0.03 | -6.5089
-10.5 | -0.7557 | 0.10344 | 0.0247 | -7.3057
-10 | -0.7706 | 0.09132 | 0.0183 | -8.4385
-9.5 | -0.7819 | 0.08009 | 0.012 | -9.7628
-9 | -0.7954 | 0.06509 | 0.0003 | -12.22
-8.5 | -0.8009 | 0.04816 | -0.0181 | -16.63
-8 | -0.8154 | 0.0342 | -0.0383 | -23.8421
-7.5 | -0.8557 | 0.02868 | -0.0304 | -29.8361
-7 | -0.8692 | 0.02028 | -0.0248 | -42.86
-6.5 | -0.8597 | 0.01184 | -0.0178 | -72.6098
-6 | -0.8162 | 0.00727 | -0.0111 | -112.2696
-5.5 | -0.7435 | 0.00677 | -0.0084 | -109.8227
-5 | -0.6721 | 0.00642 | -0.0065 | -104.6885
-4.5 | -0.6021 | 0.00617 | -0.005 | -97.5851
-4 | -0.5332 | 0.00588 | -0.0037 | -90.6803
-3.5 | -0.4643 | 0.00571 | -0.0029 | -81.3135
-3 | -0.3962 | 0.00559 | -0.0022 | -70.8766
-2.5 | -0.329 | 0.00541 | -0.0016 | -60.8133
-2 | -0.2618 | 0.00529 | -0.0012 | -49.4896
-1.5 | -0.1953 | 0.00518 | -0.0009 | -37.7027
-1 | -0.1305 | 0.00512 | -0.0005 | -25.4883
-0.5 | -0.0654 | 0.00486 | -0.0002 | -13.4568
0.5 | 0.0653 | 0.00485 | 0.0002 | 13.4639
1 | 0.1305 | 0.00512 | 0.0005 | 25.4883
1.5 | 0.1953 | 0.00518 | 0.0009 | 37.7027
3 | 0.3961 | 0.00559 | 0.0022 | 70.8587
3.5 | 0.4643 | 0.00571 | 0.0029 | 81.3135
4 | 0.5332 | 0.00588 | 0.0037 | 90.6803
4.5 | 0.602 | 0.00617 | 0.005 | 97.5689
5 | 0.6721 | 0.00641 | 0.0065 | 104.8518
5.5 | 0.7436 | 0.00678 | 0.0084 | 109.6755
6 | 0.8161 | 0.00729 | 0.0111 | 111.9479
6.5 | 0.859 | 0.01194 | 0.0179 | 71.943
7 | 0.8684 | 0.02038 | 0.0248 | 42.6104
7.5 | 0.8523 | 0.02902 | 0.0305 | 29.3694
8 | 0.8156 | 0.03431 | 0.0383 | 23.7715
8.5 | 0.801 | 0.04805 | 0.0183 | 16.6701
9 | 0.7896 | 0.06591 | -0.0005 | 11.98
9.5 | 0.7827 | 0.08015 | -0.0123 | 9.7654
10 | 0.77 | 0.09166 | -0.0187 | 8.4006
10.5 | 0.7556 | 0.10369 | -0.025 | 7.2871
11 | 0.746 | 0.11524 | -0.0305 | 6.4734
11.5 | 0.7382 | 0.12703 | -0.0358 | 5.8112
12 | 0.7328 | 0.13889 | -0.0406 | 5.2761
12.5 | 0.6077 | 0.14542 | -0.0462 | 4.1789
13 | 0.6138 | 0.15369 | -0.052 | 3.9938
13.5 | 0.6235 | 0.16195 | -0.0573 | 3.85
14 | 0.6341 | 0.17022 | -0.0622 | 3.7252
14.5 | 0.6461 | 0.17829 | -0.0669 | 3.6239
15 | 0.6587 | 0.18624 | -0.0714 | 3.5368
15.5 | 0.6734 | 0.19357 | -0.0754 | 3.4788
17 | 0.8524 | 0.23458 | -0.081 | 3.6337
17.5 | 0.8732 | 0.24346 | -0.0861 | 3.5866
18 | 0.8947 | 0.25231 | -0.091 | 3.546
18.5 | 0.9158 | 0.26152 | -0.0962 | 3.5018
19 | 0.9372 | 0.27049 | -0.1013 | 3.4648
19.5 | 0.9588 | 0.27934 | -0.1065 | 3.4324
20 | 0.9786 | 0.29219 | -0.1123 | 3.3492

## 145. Re 20M Mach 0.00 (1)
BIGFOIL.COM POLAR EXPORT
TP28 tip
TP28 tip |  |  |  | Cl Max: | 0.564 | at alpha= | 6.5 | deg
JavaFoil+Calcfoil stall+Eppler ext transition |  |  |  | L/D Max: | 80.026 | at alpha= | 5.5 | deg
Re: | 20000000 |  |  | Cd Min: | 0.00548 | at alpha= | -1 | deg
Mach: | 0 |  |  | Cl=0 at alpha= | 0 | deg
|  |  |  | @ Cl=0.1, Cd= | 0.0055117
|  |  |  | @ Cl=0.4, Cd= | 0.01152
|  |  |  | @ Cl=0.6, Cd= | 0.01152
alpha (deg) | Cl | Cd | Cm | Cl/Cd
-11.5 | -0.285 | 0.01152 | 0.005 | -24.727
-11 | -0.315 | 0.00943 | 0.005 | -33.357
-10.5 | -0.346 | 0.01044 | 0.005 | -33.135
-10 | -0.378 | 0.00993 | 0.005 | -38.108
-9.5 | -0.412 | 0.00941 | 0.004 | -43.8
-9 | -0.446 | 0.00898 | 0.004 | -49.711
-8.5 | -0.479 | 0.00862 | 0.004 | -55.595
-8 | -0.51 | 0.00828 | 0.004 | -61.604
-7.5 | -0.535 | 0.008 | 0.003 | -66.921
-7 | -0.554 | 0.00758 | 0.003 | -73.086
-6.5 | -0.563 | 0.00733 | 0.003 | -76.812
-6 | -0.562 | 0.00711 | 0.003 | -79.079
-5.5 | -0.55 | 0.00687 | 0.003 | -79.982
-5 | -0.526 | 0.00669 | 0.002 | -78.563
-4.5 | -0.492 | 0.00654 | 0.002 | -75.258
-4 | -0.45 | 0.00647 | 0.002 | -69.5
-3.5 | -0.401 | 0.00631 | 0.002 | -63.496
-3 | -0.347 | 0.00633 | 0.001 | -54.93
-2.5 | -0.291 | 0.00619 | 0.001 | -47.027
-2 | -0.233 | 0.00608 | 0.001 | -38.381
-1.5 | -0.175 | 0.00607 | 0.001 | -28.82
-1 | -0.117 | 0.00548 | 0 | -21.317
-0.5 | -0.058 | 0.00559 | 0 | -10.445
0 | 0 | 0.00551 | 0 | 0
0.5 | 0.058 | 0.00559 | 0 | 10.45
1 | 0.117 | 0.00548 | 0 | 21.327
1.5 | 0.175 | 0.00607 | -0.001 | 28.833
2 | 0.233 | 0.00608 | -0.001 | 38.399
2.5 | 0.291 | 0.00619 | -0.001 | 47.049
3 | 0.348 | 0.00632 | -0.001 | 54.957
3.5 | 0.401 | 0.00631 | -0.002 | 63.527
4 | 0.45 | 0.00647 | -0.002 | 69.535
4.5 | 0.492 | 0.00654 | -0.002 | 75.296
5 | 0.526 | 0.00669 | -0.002 | 78.603
5.5 | 0.55 | 0.00687 | -0.003 | 80.026
6 | 0.562 | 0.00711 | -0.003 | 79.125
6.5 | 0.564 | 0.00733 | -0.003 | 76.856
7 | 0.554 | 0.00758 | -0.003 | 73.13
7.5 | 0.536 | 0.008 | -0.003 | 66.963
8 | 0.51 | 0.00828 | -0.004 | 61.644
8.5 | 0.48 | 0.00862 | -0.004 | 55.635
9 | 0.447 | 0.00898 | -0.004 | 49.75
9.5 | 0.413 | 0.00941 | -0.004 | 43.837
10 | 0.379 | 0.00993 | -0.005 | 38.14
10.5 | 0.346 | 0.01044 | -0.005 | 33.164
11 | 0.315 | 0.00943 | -0.005 | 33.357
11.5 | 0.285 | 0.01152 | -0.005 | 24.727

## 146. Re 20M Mach 0.00 (2)
BIGFOIL.COM POLAR EXPORT
TP28 tip
TP28 tip |  |  |  | Cl Max: | 0.7228 | at alpha= | 6.5 | deg
XFOIL ncrit=9 |  |  |  | L/D Max: | 110.52 | at alpha= | 6.5 | deg
Re: | 20000000 |  |  | Cd Min: | 0.00654 | at alpha= | 6.5 | deg
Mach: | 0 |  |  | Cl=0 at alpha= | 0.00044683 | deg
|  |  |  | @ Cl=0.1, Cd= | 0.0050258
|  |  |  | @ Cl=0.4, Cd= | 0.0054659
|  |  |  | @ Cl=0.6, Cd= | 0.0060317
alpha (deg) | Cl | Cd | Cm | Cl/Cd
-6.5 | -0.7227 | 0.00653 | -0.0011 | -110.6738
-6 | -0.6679 | 0.00629 | -0.0009 | -106.1844
-5.5 | -0.6126 | 0.00608 | -0.0008 | -100.7566
-5 | -0.5574 | 0.00588 | -0.0006 | -94.7959
-4.5 | -0.5022 | 0.00566 | -0.0005 | -88.7279
-3.5 | -0.3902 | 0.00545 | -0.0004 | -71.5963
-3 | -0.3341 | 0.00536 | -0.0004 | -62.3321
-2.5 | -0.2781 | 0.00523 | -0.0003 | -53.174
-2 | -0.2223 | 0.00513 | -0.0003 | -43.3333
-1.5 | -0.1664 | 0.0051 | -0.0002 | -32.6275
-0.5 | -0.056 | 0.00492 | 0 | -11.3821
0.5 | 0.0559 | 0.00489 | 0 | 11.4315
1 | 0.1111 | 0.00506 | 0.0001 | 21.9565
1.5 | 0.1663 | 0.0051 | 0.0003 | 32.6078
2.5 | 0.2781 | 0.00523 | 0.0004 | 53.174
3 | 0.3341 | 0.00537 | 0.0004 | 62.216
3.5 | 0.3901 | 0.00545 | 0.0004 | 71.578
4 | 0.4462 | 0.00554 | 0.0004 | 80.5415
4.5 | 0.5022 | 0.00566 | 0.0005 | 88.7279
5.5 | 0.6127 | 0.00608 | 0.0008 | 100.773
6 | 0.668 | 0.0063 | 0.0009 | 106.0317
6.5 | 0.7228 | 0.00654 | 0.0011 | 110.5199

## 147. Re 20M Mach 0.10 (1)
BIGFOIL.COM POLAR EXPORT
TP28 tip
TP28 tip |  |  |  | Cl Max: | 0.559 | at alpha= | 6 | deg
JavaFoil+Calcfoil stall+Eppler ext transition |  |  |  | L/D Max: | 79.598 | at alpha= | 5.5 | deg
Re: | 20000000 |  |  | Cd Min: | 0.00549 | at alpha= | -1 | deg
Mach: | 0.1 |  |  | Cl=0 at alpha= | 0 | deg
|  |  |  | @ Cl=0.1, Cd= | 0.0055222
|  |  |  | @ Cl=0.4, Cd= | 0.00951
|  |  |  | @ Cl=0.6, Cd= | 0.00951
alpha (deg) | Cl | Cd | Cm | Cl/Cd
-11 | -0.27 | 0.0096 | 0.005 | -28.149
-10.5 | -0.304 | 0.00975 | 0.005 | -31.137
-10 | -0.339 | 0.00998 | 0.005 | -33.994
-9.5 | -0.376 | 0.00948 | 0.004 | -39.699
-9 | -0.415 | 0.00908 | 0.004 | -45.669
-8.5 | -0.453 | 0.00869 | 0.004 | -52.061
-8 | -0.488 | 0.00835 | 0.004 | -58.465
-7.5 | -0.519 | 0.00804 | 0.003 | -64.557
-7 | -0.542 | 0.00761 | 0.003 | -71.24
-6.5 | -0.556 | 0.00735 | 0.003 | -75.615
-6 | -0.558 | 0.00711 | 0.003 | -78.513
-5.5 | -0.548 | 0.00689 | 0.003 | -79.553
-5 | -0.526 | 0.00671 | 0.002 | -78.391
-4.5 | -0.493 | 0.00654 | 0.002 | -75.434
-4 | -0.451 | 0.00648 | 0.002 | -69.632
-3.5 | -0.403 | 0.00631 | 0.002 | -63.758
-3 | -0.349 | 0.00632 | 0.001 | -55.213
-2.5 | -0.292 | 0.0062 | 0.001 | -47.142
-2 | -0.234 | 0.00608 | 0.001 | -38.579
-1.5 | -0.176 | 0.00607 | 0.001 | -28.972
-1 | -0.117 | 0.00549 | 0 | -21.37
-0.5 | -0.059 | 0.0056 | 0 | -10.481
0 | 0 | 0.00551 | 0 | 0
0.5 | 0.059 | 0.0056 | 0 | 10.486
1 | 0.117 | 0.00549 | 0 | 21.379
1.5 | 0.176 | 0.00607 | -0.001 | 28.985
2 | 0.234 | 0.00608 | -0.001 | 38.597
2.5 | 0.293 | 0.0062 | -0.001 | 47.165
3 | 0.349 | 0.00632 | -0.001 | 55.24
3.5 | 0.403 | 0.00631 | -0.002 | 63.79
4 | 0.452 | 0.00648 | -0.002 | 69.668
4.5 | 0.494 | 0.00654 | -0.002 | 75.471
5 | 0.526 | 0.00671 | -0.002 | 78.431
5.5 | 0.549 | 0.00689 | -0.003 | 79.598
6 | 0.559 | 0.00711 | -0.003 | 78.559
6.5 | 0.556 | 0.00735 | -0.003 | 75.658
7 | 0.543 | 0.00761 | -0.003 | 71.282
7.5 | 0.519 | 0.00804 | -0.003 | 64.541
8 | 0.488 | 0.00833 | -0.004 | 58.603
8.5 | 0.453 | 0.00872 | -0.004 | 51.918
9 | 0.415 | 0.00908 | -0.004 | 45.734
9.5 | 0.377 | 0.00951 | -0.004 | 39.612
10 | 0.339 | 0.01002 | -0.005 | 33.881
10.5 | 0.304 | 0.00981 | -0.005 | 30.949
11 | 0.27 | 0.00951 | -0.005 | 28.432

## 148. Re 20M Mach 0.10 (2)
BIGFOIL.COM POLAR EXPORT
TP28 tip
TP28 tip |  |  |  | Cl Max: | 0.7277 | at alpha= | 6.5 | deg
XFOIL ncrit=9 |  |  |  | L/D Max: | 110.593 | at alpha= | 6.5 | deg
Re: | 20000000 |  |  | Cd Min: | 0.00658 | at alpha= | 6.5 | deg
Mach: | 0.1 |  |  | Cl=0 at alpha= | 0.00044444 | deg
|  |  |  | @ Cl=0.1, Cd= | 0.0050242
|  |  |  | @ Cl=0.4, Cd= | 0.005472
|  |  |  | @ Cl=0.6, Cd= | 0.0060304
alpha (deg) | Cl | Cd | Cm | Cl/Cd
-6.5 | -0.7276 | 0.00657 | -0.0014 | -110.7458
-6 | -0.6724 | 0.00632 | -0.0011 | -106.3924
-5.5 | -0.6166 | 0.0061 | -0.0009 | -101.082
-5 | -0.5609 | 0.00589 | -0.0008 | -95.2292
-4.5 | -0.5053 | 0.00567 | -0.0006 | -89.1182
-4 | -0.4489 | 0.00555 | -0.0005 | -80.8829
-3.5 | -0.3925 | 0.00546 | -0.0005 | -71.8864
-3 | -0.3361 | 0.00537 | -0.0004 | -62.5885
-2.5 | -0.2798 | 0.00524 | -0.0004 | -53.3969
-0.5 | -0.0563 | 0.00492 | 0 | -11.4431
0.5 | 0.0562 | 0.00489 | 0 | 11.4928
1 | 0.1117 | 0.00506 | 0.0002 | 22.0751
1.5 | 0.1672 | 0.0051 | 0.0003 | 32.7843
2 | 0.2235 | 0.00513 | 0.0003 | 43.5673
2.5 | 0.2797 | 0.00523 | 0.0004 | 53.4799
3 | 0.3361 | 0.00537 | 0.0004 | 62.5885
3.5 | 0.3925 | 0.00546 | 0.0005 | 71.8864
4 | 0.4489 | 0.00555 | 0.0005 | 80.8829
4.5 | 0.5053 | 0.00567 | 0.0006 | 89.1182
5 | 0.5609 | 0.00589 | 0.0008 | 95.2292
5.5 | 0.6166 | 0.00609 | 0.0009 | 101.2479
6 | 0.6724 | 0.00632 | 0.0011 | 106.3924
6.5 | 0.7277 | 0.00658 | 0.0014 | 110.5927

## 149. Re 20M Mach 0.25 (1)
BIGFOIL.COM POLAR EXPORT
TP28 tip
TP28 tip |  |  |  | Cl Max: | 0.534 | at alpha= | 5.5 | deg
JavaFoil+Calcfoil stall+Eppler ext transition |  |  |  | L/D Max: | 76.929 | at alpha= | 5 | deg
Re: | 20000000 |  |  | Cd Min: | 0.00549 | at alpha= | -1 | deg
Mach: | 0.25 |  |  | Cl=0 at alpha= | 0 | deg
|  |  |  | @ Cl=0.1, Cd= | 0.01141
|  |  |  | @ Cl=0.4, Cd= | 0.01141
|  |  |  | @ Cl=0.6, Cd= | 0.01141
alpha (deg) | Cl | Cd | Cm | Cl/Cd
-10.5 | -0.073 | 0.01151 | 0.005 | -6.356
-10 | -0.07 | 0.01 | 0.005 | -7.022
-9.5 | -0.067 | 0.01022 | 0.004 | -6.539
-9 | -0.063 | 0.00956 | 0.004 | -6.628
-8.5 | -0.19 | 0.00907 | 0.004 | -20.946
-8 | -0.287 | 0.00867 | 0.004 | -33.074
-7.5 | -0.369 | 0.00837 | 0.004 | -44.121
-7 | -0.438 | 0.00804 | 0.003 | -54.504
-6.5 | -0.491 | 0.00755 | 0.003 | -65.013
-6 | -0.523 | 0.00727 | 0.003 | -71.953
-5.5 | -0.534 | 0.00704 | 0.003 | -75.828
-5 | -0.525 | 0.00682 | 0.002 | -77.015
-4.5 | -0.5 | 0.00662 | 0.002 | -75.4
-4 | -0.461 | 0.0065 | 0.002 | -70.873
-3.5 | -0.413 | 0.00643 | 0.002 | -64.166
-3 | -0.358 | 0.00631 | 0.001 | -56.812
-2.5 | -0.3 | 0.00625 | 0.001 | -48.098
-2 | -0.241 | 0.00613 | 0.001 | -39.265
-1.5 | -0.181 | 0.00611 | 0.001 | -29.599
-1 | -0.121 | 0.00549 | 0 | -21.95
-0.5 | -0.06 | 0.00563 | 0 | -10.719
0 | 0 | 0.0055 | 0 | 0
0.5 | 0.06 | 0.00563 | 0 | 10.723
1 | 0.121 | 0.00549 | 0 | 21.96
1.5 | 0.181 | 0.00611 | -0.001 | 29.613
2 | 0.241 | 0.00613 | -0.001 | 39.283
2.5 | 0.301 | 0.00625 | -0.001 | 48.121
3 | 0.359 | 0.00638 | -0.001 | 56.17
3.5 | 0.413 | 0.00638 | -0.002 | 64.747
4 | 0.461 | 0.00649 | -0.002 | 71.065
4.5 | 0.5 | 0.00663 | -0.002 | 75.342
5 | 0.525 | 0.00683 | -0.002 | 76.929
5.5 | 0.534 | 0.00704 | -0.003 | 75.846
6 | 0.523 | 0.00729 | -0.003 | 71.75
6.5 | 0.491 | 0.00755 | -0.003 | 65.019
7 | 0.439 | 0.00802 | -0.003 | 54.677
7.5 | 0.369 | 0.00835 | -0.004 | 44.222
8 | 0.287 | 0.00868 | -0.004 | 33.051
8.5 | 0.19 | 0.00908 | -0.004 | 20.942
9 | 0.063 | 0.00955 | -0.004 | 6.64
9.5 | 0.067 | 0.01014 | -0.004 | 6.596
10 | 0.07 | 0.00933 | -0.005 | 7.52
10.5 | 0.073 | 0.01141 | -0.005 | 6.424

## 150. Re 20M Mach 0.25 (2)
BIGFOIL.COM POLAR EXPORT
TP28 tip
TP28 tip |  |  |  | Cl Max: | 0.7548 | at alpha= | 6.5 | deg
XFOIL ncrit=9 |  |  |  | L/D Max: | 110.19 | at alpha= | 6.5 | deg
Re: | 20000000 |  |  | Cd Min: | 0.00685 | at alpha= | 6.5 | deg
Mach: | 0.25 |  |  | Cl=0 at alpha= | 0.00043141 | deg
|  |  |  | @ Cl=0.1, Cd= | 0.0049646
|  |  |  | @ Cl=0.4, Cd= | 0.0054725
|  |  |  | @ Cl=0.6, Cd= | 0.0060769
alpha (deg) | Cl | Cd | Cm | Cl/Cd
-6.5 | -0.7548 | 0.00683 | -0.0032 | -110.5124
-6 | -0.6973 | 0.00646 | -0.0025 | -107.9412
-5.5 | -0.6389 | 0.00619 | -0.002 | -103.2149
-5 | -0.5806 | 0.00598 | -0.0016 | -97.0903
-4.5 | -0.5228 | 0.00572 | -0.0012 | -91.3986
-4 | -0.4641 | 0.00559 | -0.001 | -83.0233
-3.5 | -0.4055 | 0.00549 | -0.0008 | -73.8616
-3 | -0.347 | 0.0054 | -0.0007 | -64.2593
-2.5 | -0.2887 | 0.00525 | -0.0006 | -54.9905
-2 | -0.2306 | 0.00514 | -0.0004 | -44.8638
-1.5 | -0.1725 | 0.00512 | -0.0004 | -33.6914
-1 | -0.1152 | 0.00506 | -0.0002 | -22.7668
-0.5 | -0.058 | 0.00491 | 0 | -11.8126
0.5 | 0.0579 | 0.00488 | 0.0001 | 11.8648
1.5 | 0.1724 | 0.00511 | 0.0004 | 33.7378
2.5 | 0.2887 | 0.00525 | 0.0006 | 54.9905
3 | 0.347 | 0.0054 | 0.0007 | 64.2593
3.5 | 0.4055 | 0.00548 | 0.0008 | 73.9964
4 | 0.4641 | 0.00559 | 0.001 | 83.0233
4.5 | 0.5228 | 0.00572 | 0.0012 | 91.3986
5 | 0.5806 | 0.00598 | 0.0016 | 97.0903
6.5 | 0.7548 | 0.00685 | 0.0032 | 110.1898

## 151. Re 20M Mach 0.50 (1)
BIGFOIL.COM POLAR EXPORT
TP28 tip
TP28 tip |  |  |  | Cl Max: | 1.076 | at alpha= | 20 | deg
JavaFoil+Calcfoil stall+Eppler ext transition |  |  |  | L/D Max: | 69.847 | at alpha= | 4 | deg
Re: | 20000000 |  |  | Cd Min: | 0.00559 | at alpha= | -1 | deg
Mach: | 0.5 |  |  | Cl=0 at alpha= | 0 | deg
|  |  |  | @ Cl=0.1, Cd= | 0.0056672
|  |  |  | @ Cl=0.4, Cd= | 0.00841
|  |  |  | @ Cl=0.6, Cd= | 0.0096158
alpha (deg) | Cl | Cd | Cm | Cl/Cd
-20 | -1.076 | 0.15758 | 0.007 | -6.83
-19.5 | -1.047 | 0.15694 | 0.006 | -6.669
-19 | -1.019 | 0.1545 | 0.006 | -6.593
-18.5 | -0.993 | 0.14652 | 0.006 | -6.775
-18 | -0.968 | 0.13727 | 0.006 | -7.049
-17.5 | -0.948 | 0.12218 | 0.006 | -7.756
-17 | -0.913 | 0.12809 | 0.005 | -7.128
-16.5 | -0.892 | 0.11433 | 0.005 | -7.801
-16 | -0.871 | 0.10275 | 0.005 | -8.478
-15.5 | -0.848 | 0.09412 | 0.005 | -9.005
-15 | -0.83 | 0.08182 | 0.006 | -10.143
-14.5 | -0.789 | 0.09004 | 0.005 | -8.76
-14 | -0.775 | 0.07471 | 0.005 | -10.372
-13.5 | -0.776 | 0.05172 | 0.006 | -15.012
-13 | -0.779 | 0.03273 | 0.006 | -23.809
-12.5 | -0.772 | 0.02309 | 0.006 | -33.438
-12 | -0.759 | 0.01761 | 0.006 | -43.088
-11.5 | -0.681 | 0.03375 | 0.005 | -20.169
-11 | -0.692 | 0.01774 | 0.005 | -39.023
-10.5 | -0.677 | 0.01403 | 0.005 | -48.268
-10 | -0.656 | 0.01228 | 0.005 | -53.447
-9.5 | -0.629 | 0.01131 | 0.005 | -55.566
-9 | -0.597 | 0.0094 | 0.005 | -63.501
-8.5 | -0.564 | 0.00926 | 0.004 | -60.983
-8 | -0.532 | 0.01031 | 0.004 | -51.65
-7.5 | -0.499 | 0.00943 | 0.004 | -52.928
-7 | -0.466 | 0.00951 | 0.004 | -49.018
-6.5 | -0.433 | 0.00905 | 0.003 | -47.89
-6 | -0.4 | 0.00843 | 0.003 | -47.44
-5.5 | -0.367 | 0.00778 | 0.003 | -47.128
-5 | -0.334 | 0.00742 | 0.003 | -44.987
-4.5 | -0.3 | 0.00713 | 0.002 | -42.123
-4 | -0.481 | 0.00689 | 0.002 | -69.849
-3.5 | -0.453 | 0.00668 | 0.002 | -67.744
-3 | -0.399 | 0.00654 | 0.002 | -60.966
-2.5 | -0.335 | 0.00647 | 0.001 | -51.788
-2 | -0.269 | 0.00633 | 0.001 | -42.49
-1.5 | -0.202 | 0.00625 | 0.001 | -32.313
-1 | -0.135 | 0.00559 | 0.001 | -24.12
-0.5 | -0.067 | 0.00574 | 0 | -11.734
0 | 0 | 0.00574 | 0 | 0
0.5 | 0.067 | 0.00574 | 0 | 11.746
1 | 0.135 | 0.00559 | -0.001 | 24.132
1.5 | 0.202 | 0.00625 | -0.001 | 32.339
2 | 0.269 | 0.00633 | -0.001 | 42.521
2.5 | 0.335 | 0.00647 | -0.001 | 51.865
3 | 0.399 | 0.00654 | -0.002 | 60.978
3.5 | 0.453 | 0.00676 | -0.002 | 66.974
4 | 0.482 | 0.0069 | -0.002 | 69.847
4.5 | 0.301 | 0.00712 | -0.002 | 42.188
5 | 0.334 | 0.00739 | -0.003 | 45.147
5.5 | 0.367 | 0.00771 | -0.003 | 47.604
6 | 0.4 | 0.00841 | -0.003 | 47.581
6.5 | 0.433 | 0.00897 | -0.003 | 48.307
7 | 0.467 | 0.00948 | -0.004 | 49.246
7.5 | 0.5 | 0.00949 | -0.004 | 52.641
8 | 0.532 | 0.00948 | -0.004 | 56.138
8.5 | 0.564 | 0.00928 | -0.004 | 60.78
9 | 0.597 | 0.00943 | -0.005 | 63.333
9.5 | 0.628 | 0.01135 | -0.005 | 55.365
10 | 0.656 | 0.01236 | -0.005 | 53.027
10.5 | 0.677 | 0.0141 | -0.005 | 47.983
11 | 0.691 | 0.01819 | -0.005 | 37.975
11.5 | 0.67 | 0.03889 | -0.005 | 17.236
12 | 0.758 | 0.01791 | -0.006 | 42.293
12.5 | 0.773 | 0.02273 | -0.006 | 34.011
13 | 0.781 | 0.0321 | -0.006 | 24.323
13.5 | 0.775 | 0.0528 | -0.006 | 14.67
14 | 0.773 | 0.07657 | -0.005 | 10.091
14.5 | 0.787 | 0.09204 | -0.005 | 8.549
15 | 0.825 | 0.08566 | -0.005 | 9.636
15.5 | 0.844 | 0.09814 | -0.005 | 8.595
16 | 0.869 | 0.1052 | -0.005 | 8.26
16.5 | 0.893 | 0.11348 | -0.005 | 7.867
17 | 0.913 | 0.12785 | -0.005 | 7.143
17.5 | 0.949 | 0.12007 | -0.006 | 7.903
18 | 0.968 | 0.13735 | -0.006 | 7.045
18.5 | 0.993 | 0.14514 | -0.006 | 6.842
19 | 1.019 | 0.15442 | -0.006 | 6.596
19.5 | 1.047 | 0.15636 | -0.006 | 6.695
20 | 1.076 | 0.15733 | -0.007 | 6.842

## 152. Re 20M Mach 0.50 (2)
BIGFOIL.COM POLAR EXPORT
TP28 tip
TP28 tip |  |  |  | Cl Max: | 0.8708 | at alpha= | 7 | deg
XFOIL ncrit=9 |  |  |  | L/D Max: | 113.672 | at alpha= | 6 | deg
Re: | 20000000 |  |  | Cd Min: | 0.13886 | at alpha= | 12 | deg
Mach: | 0.5 |  |  | Cl=0 at alpha= | -99 | deg
|  |  |  | @ Cl=0.1, Cd= | 0.0049982
|  |  |  | @ Cl=0.4, Cd= | 0.005526
|  |  |  | @ Cl=0.6, Cd= | 0.0060979
alpha (deg) | Cl | Cd | Cm | Cl/Cd
0 | 0 | 0.00492 | 0 | 0
0.5 | 0.0653 | 0.00486 | 0.0002 | 13.4362
1 | 0.1306 | 0.00512 | 0.0005 | 25.5078
1.5 | 0.1955 | 0.00515 | 0.0009 | 37.9612
2 | 0.262 | 0.00524 | 0.0012 | 50
3 | 0.3966 | 0.00552 | 0.0022 | 71.8478
3.5 | 0.4648 | 0.00564 | 0.0028 | 82.4113
4 | 0.5338 | 0.0058 | 0.0037 | 92.0345
4.5 | 0.6027 | 0.00611 | 0.0049 | 98.6416
5 | 0.673 | 0.00634 | 0.0064 | 106.1514
5.5 | 0.7444 | 0.0067 | 0.0083 | 111.1045
6 | 0.8173 | 0.00719 | 0.011 | 113.6718
6.5 | 0.861 | 0.01177 | 0.0177 | 73.1521
7 | 0.8708 | 0.02018 | 0.0247 | 43.1516
7.5 | 0.8552 | 0.02885 | 0.0303 | 29.643
8 | 0.8203 | 0.03463 | 0.0373 | 23.6876
9 | 0.7818 | 0.0625 | 0.0055 | 12.5088
9.5 | 0.7774 | 0.07776 | -0.0075 | 9.9974
10 | 0.7721 | 0.09128 | -0.0185 | 8.4586
10.5 | 0.7573 | 0.10369 | -0.0253 | 7.3035
11 | 0.747 | 0.11545 | -0.031 | 6.4703
11.5 | 0.7393 | 0.12726 | -0.0363 | 5.8094
12 | 0.7353 | 0.13886 | -0.0411 | 5.2953