## index
index | Re | Mach | Datasource
1 | 50000 | 0 | JavaFoil+Calcfoil stall+Eppler ext transition
2 | 50000 | 0 | XFOIL ncrit=9
3 | 50000 | 0.1 | JavaFoil+Calcfoil stall+Eppler ext transition
4 | 50000 | 0.1 | XFOIL ncrit=9
5 | 50000 | 0.25 | JavaFoil+Calcfoil stall+Eppler ext transition
6 | 50000 | 0.25 | XFOIL ncrit=9
7 | 50000 | 0.5 | JavaFoil+Calcfoil stall+Eppler ext transition
8 | 50000 | 0.5 | XFOIL ncrit=9
9 | 100000 | 0 | JavaFoil+Calcfoil stall+Eppler ext transition
10 | 100000 | 0 | XFOIL ncrit=9
11 | 100000 | 0.1 | JavaFoil+Calcfoil stall+Eppler ext transition
12 | 100000 | 0.1 | XFOIL ncrit=9
13 | 100000 | 0.25 | JavaFoil+Calcfoil stall+Eppler ext transition
14 | 100000 | 0.25 | XFOIL ncrit=9
15 | 100000 | 0.5 | JavaFoil+Calcfoil stall+Eppler ext transition
16 | 100000 | 0.5 | XFOIL ncrit=9
17 | 250000 | 0 | JavaFoil+Calcfoil stall+Eppler ext transition
18 | 250000 | 0 | XFOIL ncrit=9
19 | 250000 | 0.1 | JavaFoil+Calcfoil stall+Eppler ext transition
20 | 250000 | 0.1 | XFOIL ncrit=9
21 | 250000 | 0.25 | JavaFoil+Calcfoil stall+Eppler ext transition
22 | 250000 | 0.25 | XFOIL ncrit=9
23 | 250000 | 0.5 | JavaFoil+Calcfoil stall+Eppler ext transition
24 | 250000 | 0.5 | XFOIL ncrit=9
25 | 500000 | 0 | JavaFoil+Calcfoil stall+Eppler ext transition
26 | 500000 | 0 | XFOIL ncrit=9
27 | 500000 | 0.1 | JavaFoil+Calcfoil stall+Eppler ext transition
28 | 500000 | 0.1 | XFOIL ncrit=9
29 | 500000 | 0.25 | JavaFoil+Calcfoil stall+Eppler ext transition
30 | 500000 | 0.25 | XFOIL ncrit=9
31 | 500000 | 0.5 | JavaFoil+Calcfoil stall+Eppler ext transition
32 | 500000 | 0.5 | XFOIL ncrit=9
33 | 750000 | 0 | JavaFoil+Calcfoil stall+Eppler ext transition
34 | 750000 | 0 | XFOIL ncrit=9
35 | 750000 | 0.1 | JavaFoil+Calcfoil stall+Eppler ext transition
36 | 750000 | 0.1 | XFOIL ncrit=9
37 | 750000 | 0.25 | JavaFoil+Calcfoil stall+Eppler ext transition
38 | 750000 | 0.25 | XFOIL ncrit=9
39 | 750000 | 0.5 | JavaFoil+Calcfoil stall+Eppler ext transition
40 | 750000 | 0.5 | XFOIL ncrit=9
41 | 1000000 | 0 | JavaFoil+Calcfoil stall+Eppler ext transition
42 | 1000000 | 0 | XFOIL ncrit=9
43 | 1000000 | 0.1 | JavaFoil+Calcfoil stall+Eppler ext transition
44 | 1000000 | 0.1 | XFOIL ncrit=9
45 | 1000000 | 0.25 | JavaFoil+Calcfoil stall+Eppler ext transition
46 | 1000000 | 0.25 | XFOIL ncrit=9
47 | 1000000 | 0.5 | JavaFoil+Calcfoil stall+Eppler ext transition
48 | 1000000 | 0.5 | XFOIL ncrit=9
49 | 2000000 | 0 | JavaFoil+Calcfoil stall+Eppler ext transition
50 | 2000000 | 0 | XFOIL ncrit=9
51 | 2000000 | 0.1 | JavaFoil+Calcfoil stall+Eppler ext transition
52 | 2000000 | 0.1 | XFOIL ncrit=9
53 | 2000000 | 0.25 | JavaFoil+Calcfoil stall+Eppler ext transition
54 | 2000000 | 0.25 | XFOIL ncrit=9
55 | 2000000 | 0.5 | JavaFoil+Calcfoil stall+Eppler ext transition
56 | 2000000 | 0.5 | XFOIL ncrit=9
57 | 3000000 | 0 | JavaFoil+Calcfoil stall+Eppler ext transition
58 | 3000000 | 0 | XFOIL ncrit=9
59 | 3000000 | 0.1 | JavaFoil+Calcfoil stall+Eppler ext transition
60 | 3000000 | 0.1 | XFOIL ncrit=9
61 | 3000000 | 0.25 | JavaFoil+Calcfoil stall+Eppler ext transition
62 | 3000000 | 0.25 | XFOIL ncrit=9
63 | 3000000 | 0.5 | JavaFoil+Calcfoil stall+Eppler ext transition
64 | 3000000 | 0.5 | XFOIL ncrit=9
65 | 4000000 | 0 | JavaFoil+Calcfoil stall+Eppler ext transition
66 | 4000000 | 0 | XFOIL ncrit=9
67 | 4000000 | 0.1 | JavaFoil+Calcfoil stall+Eppler ext transition
68 | 4000000 | 0.1 | XFOIL ncrit=9
69 | 4000000 | 0.25 | JavaFoil+Calcfoil stall+Eppler ext transition
70 | 4000000 | 0.25 | XFOIL ncrit=9
71 | 4000000 | 0.5 | JavaFoil+Calcfoil stall+Eppler ext transition
72 | 4000000 | 0.5 | XFOIL ncrit=9
73 | 5000000 | 0 | JavaFoil+Calcfoil stall+Eppler ext transition
74 | 5000000 | 0 | XFOIL ncrit=9
75 | 5000000 | 0.1 | JavaFoil+Calcfoil stall+Eppler ext transition
76 | 5000000 | 0.1 | XFOIL ncrit=9
77 | 5000000 | 0.25 | JavaFoil+Calcfoil stall+Eppler ext transition
78 | 5000000 | 0.25 | XFOIL ncrit=9
79 | 5000000 | 0.5 | JavaFoil+Calcfoil stall+Eppler ext transition
80 | 5000000 | 0.5 | XFOIL ncrit=9
81 | 6000000 | 0 | JavaFoil+Calcfoil stall+Eppler ext transition
82 | 6000000 | 0 | XFOIL ncrit=9
83 | 6000000 | 0.1 | JavaFoil+Calcfoil stall+Eppler ext transition
84 | 6000000 | 0.1 | XFOIL ncrit=9
85 | 6000000 | 0.25 | JavaFoil+Calcfoil stall+Eppler ext transition
86 | 6000000 | 0.25 | XFOIL ncrit=9
87 | 6000000 | 0.5 | JavaFoil+Calcfoil stall+Eppler ext transition
88 | 6000000 | 0.5 | XFOIL ncrit=9
89 | 7000000 | 0 | JavaFoil+Calcfoil stall+Eppler ext transition
90 | 7000000 | 0 | XFOIL ncrit=9
91 | 7000000 | 0.1 | JavaFoil+Calcfoil stall+Eppler ext transition
92 | 7000000 | 0.1 | XFOIL ncrit=9
93 | 7000000 | 0.25 | JavaFoil+Calcfoil stall+Eppler ext transition
94 | 7000000 | 0.25 | XFOIL ncrit=9
95 | 7000000 | 0.5 | JavaFoil+Calcfoil stall+Eppler ext transition
96 | 7000000 | 0.5 | XFOIL ncrit=9
97 | 8000000 | 0 | JavaFoil+Calcfoil stall+Eppler ext transition
98 | 8000000 | 0 | XFOIL ncrit=9
99 | 8000000 | 0.1 | JavaFoil+Calcfoil stall+Eppler ext transition
100 | 8000000 | 0.1 | XFOIL ncrit=9
101 | 8000000 | 0.25 | JavaFoil+Calcfoil stall+Eppler ext transition
102 | 8000000 | 0.25 | XFOIL ncrit=9
103 | 8000000 | 0.5 | JavaFoil+Calcfoil stall+Eppler ext transition
104 | 8000000 | 0.5 | XFOIL ncrit=9
105 | 10000000 | 0 | JavaFoil+Calcfoil stall+Eppler ext transition
106 | 10000000 | 0 | XFOIL ncrit=9
107 | 10000000 | 0.1 | JavaFoil+Calcfoil stall+Eppler ext transition
108 | 10000000 | 0.1 | XFOIL ncrit=9
109 | 10000000 | 0.25 | JavaFoil+Calcfoil stall+Eppler ext transition
110 | 10000000 | 0.25 | XFOIL ncrit=9
111 | 10000000 | 0.5 | JavaFoil+Calcfoil stall+Eppler ext transition
112 | 10000000 | 0.5 | XFOIL ncrit=9
113 | 12000000 | 0 | JavaFoil+Calcfoil stall+Eppler ext transition
114 | 12000000 | 0 | XFOIL ncrit=9
115 | 12000000 | 0.1 | JavaFoil+Calcfoil stall+Eppler ext transition
116 | 12000000 | 0.1 | XFOIL ncrit=9
117 | 12000000 | 0.25 | JavaFoil+Calcfoil stall+Eppler ext transition
118 | 12000000 | 0.25 | XFOIL ncrit=9
119 | 12000000 | 0.5 | JavaFoil+Calcfoil stall+Eppler ext transition
120 | 12000000 | 0.5 | XFOIL ncrit=9
121 | 14000000 | 0 | JavaFoil+Calcfoil stall+Eppler ext transition
122 | 14000000 | 0 | XFOIL ncrit=9
123 | 14000000 | 0.1 | JavaFoil+Calcfoil stall+Eppler ext transition
124 | 14000000 | 0.1 | XFOIL ncrit=9
125 | 14000000 | 0.25 | JavaFoil+Calcfoil stall+Eppler ext transition
126 | 14000000 | 0.25 | XFOIL ncrit=9
127 | 14000000 | 0.5 | JavaFoil+Calcfoil stall+Eppler ext transition
128 | 14000000 | 0.5 | XFOIL ncrit=9
129 | 16000000 | 0 | JavaFoil+Calcfoil stall+Eppler ext transition
130 | 16000000 | 0 | XFOIL ncrit=9
131 | 16000000 | 0.1 | JavaFoil+Calcfoil stall+Eppler ext transition
132 | 16000000 | 0.1 | XFOIL ncrit=9
133 | 16000000 | 0.25 | JavaFoil+Calcfoil stall+Eppler ext transition
134 | 16000000 | 0.25 | XFOIL ncrit=9
135 | 16000000 | 0.5 | JavaFoil+Calcfoil stall+Eppler ext transition
136 | 16000000 | 0.5 | XFOIL ncrit=9
137 | 18000000 | 0 | JavaFoil+Calcfoil stall+Eppler ext transition
138 | 18000000 | 0 | XFOIL ncrit=9
139 | 18000000 | 0.1 | JavaFoil+Calcfoil stall+Eppler ext transition
140 | 18000000 | 0.1 | XFOIL ncrit=9
141 | 18000000 | 0.25 | JavaFoil+Calcfoil stall+Eppler ext transition
142 | 18000000 | 0.25 | XFOIL ncrit=9
143 | 18000000 | 0.5 | JavaFoil+Calcfoil stall+Eppler ext transition
144 | 18000000 | 0.5 | XFOIL ncrit=9
145 | 20000000 | 0 | JavaFoil+Calcfoil stall+Eppler ext transition
146 | 20000000 | 0 | XFOIL ncrit=9
147 | 20000000 | 0.1 | JavaFoil+Calcfoil stall+Eppler ext transition
148 | 20000000 | 0.1 | XFOIL ncrit=9
149 | 20000000 | 0.25 | JavaFoil+Calcfoil stall+Eppler ext transition
150 | 20000000 | 0.25 | XFOIL ncrit=9
151 | 20000000 | 0.5 | JavaFoil+Calcfoil stall+Eppler ext transition
152 | 20000000 | 0.5 | XFOIL ncrit=9

## 1. Re 50k Mach 0.00 (1)
BIGFOIL.COM POLAR EXPORT
GA 35-220
GA 35-220 |  |  |  | Cl Max: | 1.595 | at alpha= | 14 | deg
JavaFoil+Calcfoil stall+Eppler ext transition |  |  |  | L/D Max: | 31.633 | at alpha= | 9.5 | deg
Re: | 50000 |  |  | Cd Min: | 0.02194 | at alpha= | -0.5 | deg
Mach: | 0 |  |  | Cl=0 at alpha= | -1.6667 | deg
|  |  |  | @ Cl=0.1, Cd= | 0.022043
|  |  |  | @ Cl=0.4, Cd= | 0.024607
|  |  |  | @ Cl=0.6, Cd= | 0.026667
alpha (deg) | Cl | Cd | Cm | Cl/Cd
-20 | -1.044 | 0.25109 | 0 | -4.157
-19.5 | -1.054 | 0.2389 | 0 | -4.411
-19 | -1.062 | 0.22034 | 0 | -4.82
-18.5 | -1.068 | 0.20833 | -0.001 | -5.128
-18 | -1.073 | 0.20764 | -0.001 | -5.166
-17.5 | -1.075 | 0.19018 | -0.001 | -5.652
-17 | -1.075 | 0.1779 | -0.001 | -6.041
-16.5 | -1.072 | 0.17306 | -0.002 | -6.195
-16 | -1.067 | 0.16327 | -0.002 | -6.536
-15.5 | -1.059 | 0.15282 | -0.002 | -6.93
-15 | -1.049 | 0.14398 | -0.003 | -7.285
-14.5 | -1.036 | 0.13625 | -0.003 | -7.601
-14 | -1.02 | 0.12651 | -0.004 | -8.064
-13.5 | -1.001 | 0.11862 | -0.004 | -8.439
-13 | -0.98 | 0.11195 | -0.005 | -8.75
-12.5 | -0.955 | 0.10547 | -0.005 | -9.05
-12 | -0.927 | 0.09897 | -0.005 | -9.368
-11.5 | -0.897 | 0.09361 | -0.006 | -9.585
-11 | -0.865 | 0.08798 | -0.006 | -9.831
-10.5 | -0.83 | 0.08172 | -0.007 | -10.156
-10 | -0.793 | 0.07688 | -0.007 | -10.315
-9.5 | -0.754 | 0.0727 | -0.007 | -10.373
-9 | -0.713 | 0.06802 | -0.008 | -10.486
-8.5 | -0.671 | 0.06406 | -0.008 | -10.472
-8 | -0.628 | 0.06 | -0.009 | -10.471
-7.5 | -0.584 | 0.05633 | -0.01 | -10.37
-7 | -0.628 | 0.02862 | -0.019 | -21.929
-6.5 | -0.573 | 0.02737 | -0.02 | -20.953
-6 | -0.518 | 0.0263 | -0.02 | -19.679
-5.5 | -0.443 | 0.02782 | -0.02 | -15.911
-5 | -0.387 | 0.0267 | -0.021 | -14.507
-4.5 | -0.331 | 0.02583 | -0.022 | -12.808
-4 | -0.274 | 0.0251 | -0.023 | -10.903
-3.5 | -0.216 | 0.02443 | -0.023 | -8.838
-3 | -0.158 | 0.02378 | -0.024 | -6.639
-2.5 | -0.099 | 0.02319 | -0.025 | -4.275
-2 | -0.04 | 0.02271 | -0.026 | -1.756
-1.5 | 0.02 | 0.02233 | -0.027 | 0.901
-1 | 0.081 | 0.02209 | -0.028 | 3.65
-0.5 | 0.142 | 0.02194 | -0.029 | 6.449
0 | 0.198 | 0.02345 | -0.03 | 8.446
0.5 | 0.257 | 0.02368 | -0.031 | 10.857
1 | 0.316 | 0.02403 | -0.032 | 13.152
1.5 | 0.375 | 0.02443 | -0.032 | 15.338
2 | 0.433 | 0.02484 | -0.033 | 17.443
2.5 | 0.49 | 0.0254 | -0.034 | 19.283
3 | 0.548 | 0.02601 | -0.035 | 21.058
3.5 | 0.605 | 0.02673 | -0.036 | 22.639
4 | 0.662 | 0.02743 | -0.037 | 24.142
4.5 | 0.719 | 0.02831 | -0.038 | 25.385
5 | 0.774 | 0.02933 | -0.039 | 26.407
5.5 | 0.831 | 0.02986 | -0.04 | 27.822
6 | 0.886 | 0.031 | -0.04 | 28.594
6.5 | 0.941 | 0.0327 | -0.041 | 28.794
7 | 0.995 | 0.03406 | -0.042 | 29.222
7.5 | 1.048 | 0.03556 | -0.042 | 29.472
8 | 1.1 | 0.03715 | -0.043 | 29.609
8.5 | 1.155 | 0.03708 | -0.044 | 31.143
9 | 1.21 | 0.03838 | -0.045 | 31.523
9.5 | 1.279 | 0.04045 | -0.047 | 31.633
10 | 1.327 | 0.04293 | -0.048 | 30.913
10.5 | 1.373 | 0.04553 | -0.048 | 30.159
11 | 1.415 | 0.04836 | -0.049 | 29.263
11.5 | 1.454 | 0.05144 | -0.05 | 28.273
12 | 1.493 | 0.05473 | -0.05 | 27.277
12.5 | 1.526 | 0.05838 | -0.051 | 26.146
13 | 1.556 | 0.06241 | -0.051 | 24.939
13.5 | 1.58 | 0.06728 | -0.051 | 23.488
14 | 1.595 | 0.07422 | -0.051 | 21.494
14.5 | 1.496 | 0.11303 | -0.041 | 13.233
15 | 1.489 | 0.12954 | -0.035 | 11.494
15.5 | 1.501 | 0.13878 | -0.034 | 10.819
16 | 1.515 | 0.14644 | -0.033 | 10.345
16.5 | 1.549 | 0.14874 | -0.04 | 10.414
17 | 1.547 | 0.16213 | -0.037 | 9.542
17.5 | 1.546 | 0.17383 | -0.034 | 8.894
18 | 1.553 | 0.18068 | -0.036 | 8.596
18.5 | 1.551 | 0.19177 | -0.034 | 8.086
19 | 1.547 | 0.2018 | -0.032 | 7.664

## 2. Re 50k Mach 0.00 (2)
BIGFOIL.COM POLAR EXPORT
GA 35-220
GA 35-220 |  |  |  | Cl Max: | 0.6105 | at alpha= | 13.5 | deg
XFOIL ncrit=9 |  |  |  | L/D Max: | 4.3178 | at alpha= | 13.5 | deg
Re: | 50000 |  |  | Cd Min: | 0.17667 | at alpha= | -15.5 | deg
Mach: | 0 |  |  | Cl=0 at alpha= | 3.347 | deg
|  |  |  | @ Cl=0.1, Cd= | 0.074104
|  |  |  | @ Cl=0.4, Cd= | 0.11317
|  |  |  | @ Cl=0.6, Cd= | 0.14047
alpha (deg) | Cl | Cd | Cm | Cl/Cd
-15.5 | -0.4159 | 0.17667 | -0.0126 | -2.3541
-15 | -0.382 | 0.16779 | -0.0147 | -2.2767
-14.5 | -0.3518 | 0.15912 | -0.0173 | -2.2109
-14 | -0.3413 | 0.15312 | -0.0206 | -2.229
-13.5 | -0.3479 | 0.14962 | -0.0239 | -2.3252
-12.5 | -0.5978 | 0.08049 | -0.0676 | -7.427
-12 | -0.6746 | 0.06781 | -0.072 | -9.9484
-11.5 | -0.8632 | 0.06632 | -0.0546 | -13.0157
-11 | -0.9188 | 0.0634 | -0.0444 | -14.4921
-10.5 | -0.9603 | 0.05965 | -0.0354 | -16.0989
-10 | -0.9518 | 0.05555 | -0.0313 | -17.1341
-9.5 | -0.9573 | 0.05195 | -0.0254 | -18.4273
-9 | -0.959 | 0.04832 | -0.0196 | -19.8469
-8.5 | -0.9294 | 0.0453 | -0.0169 | -20.5166
-8 | -0.8848 | 0.04255 | -0.0164 | -20.7944
-7.5 | -0.8277 | 0.04004 | -0.0178 | -20.6718
-7 | -0.8161 | 0.03681 | -0.0134 | -22.1706
-6.5 | -0.7981 | 0.04027 | -0.004 | -19.8187
-6 | -0.7371 | 0.0474 | 0.0023 | -15.5506
-5.5 | -0.402 | 0.06924 | -0.0113 | -5.8059
-5 | -0.366 | 0.06897 | -0.0101 | -5.3067
-4.5 | -0.3198 | 0.06884 | -0.0099 | -4.6456
-4 | -0.3003 | 0.06814 | -0.0075 | -4.4071
-3.5 | -0.2969 | 0.06729 | -0.0035 | -4.4122
-3 | -0.3076 | 0.06632 | 0.003 | -4.6381
-2.5 | -0.6359 | 0.05566 | 0.0589 | -11.4247
-2 | -0.6248 | 0.05399 | 0.0627 | -11.5725
-1.5 | -0.6039 | 0.05285 | 0.0651 | -11.4267
-1 | -0.5829 | 0.05173 | 0.0672 | -11.2681
-0.5 | -0.5589 | 0.05086 | 0.0687 | -10.989
0 | -0.5306 | 0.05031 | 0.0693 | -10.5466
0.5 | -0.4962 | 0.05021 | 0.0687 | -9.8825
1.5 | -0.347 | 0.05505 | 0.0508 | -6.3034
2 | -0.2525 | 0.05861 | 0.0376 | -4.3081
2.5 | -0.1428 | 0.06359 | 0.0213 | -2.2456
3 | -0.056 | 0.06648 | 0.0088 | -0.84236
4 | 0.1054 | 0.07437 | -0.0147 | 1.4172
4.5 | 0.0907 | 0.07311 | -0.0087 | 1.2406
5 | 0.0782 | 0.07222 | -0.0028 | 1.0828
5.5 | 0.0905 | 0.07328 | -0.001 | 1.235
6 | 0.126 | 0.07636 | -0.003 | 1.6501
6.5 | 0.166 | 0.08015 | -0.0056 | 2.0711
8 | 0.2776 | 0.09342 | -0.012 | 2.9715
8.5 | 0.2943 | 0.0962 | -0.0119 | 3.0593
9.5 | 0.3675 | 0.10697 | -0.016 | 3.4355
10 | 0.3857 | 0.11073 | -0.0164 | 3.4832
10.5 | 0.4218 | 0.1169 | -0.0184 | 3.6082
11 | 0.4374 | 0.12116 | -0.0191 | 3.6101
11.5 | 0.4735 | 0.12775 | -0.0211 | 3.7065
12 | 0.4804 | 0.13286 | -0.0224 | 3.6158
12.5 | 0.5565 | 0.12997 | -0.0186 | 4.2818
13 | 0.5653 | 0.13745 | -0.0211 | 4.1128
13.5 | 0.6105 | 0.14139 | -0.0213 | 4.3178

## 3. Re 50k Mach 0.10 (1)
BIGFOIL.COM POLAR EXPORT
GA 35-220
GA 35-220 |  |  |  | Cl Max: | 1.587 | at alpha= | 14 | deg
JavaFoil+Calcfoil stall+Eppler ext transition |  |  |  | L/D Max: | 31.452 | at alpha= | 9 | deg
Re: | 50000 |  |  | Cd Min: | 0.02203 | at alpha= | -0.5 | deg
Mach: | 0.1 |  |  | Cl=0 at alpha= | -1.6667 | deg
|  |  |  | @ Cl=0.1, Cd= | 0.022147
|  |  |  | @ Cl=0.4, Cd= | 0.024714
|  |  |  | @ Cl=0.6, Cd= | 0.026745
alpha (deg) | Cl | Cd | Cm | Cl/Cd
-20 | -1.004 | 0.25321 | 0 | -3.965
-19.5 | -1.017 | 0.24486 | 0 | -4.155
-19 | -1.029 | 0.23544 | 0 | -4.371
-18.5 | -1.039 | 0.21578 | -0.001 | -4.815
-18 | -1.046 | 0.20404 | -0.001 | -5.129
-17.5 | -1.052 | 0.20102 | -0.001 | -5.233
-17 | -1.055 | 0.18289 | -0.002 | -5.767
-16.5 | -1.055 | 0.17809 | -0.002 | -5.924
-16 | -1.053 | 0.16391 | -0.002 | -6.421
-15.5 | -1.047 | 0.15685 | -0.002 | -6.677
-15 | -1.039 | 0.14768 | -0.003 | -7.036
-14.5 | -1.028 | 0.13765 | -0.003 | -7.467
-14 | -1.014 | 0.1283 | -0.004 | -7.906
-13.5 | -0.997 | 0.11874 | -0.004 | -8.397
-13 | -0.977 | 0.1131 | -0.005 | -8.636
-12.5 | -0.953 | 0.1062 | -0.005 | -8.973
-12 | -0.927 | 0.09953 | -0.005 | -9.31
-11.5 | -0.898 | 0.09356 | -0.006 | -9.593
-11 | -0.866 | 0.08793 | -0.006 | -9.848
-10.5 | -0.832 | 0.08278 | -0.007 | -10.047
-10 | -0.795 | 0.07761 | -0.007 | -10.245
-9.5 | -0.756 | 0.07269 | -0.007 | -10.406
-9 | -0.716 | 0.06855 | -0.008 | -10.442
-8.5 | -0.673 | 0.06448 | -0.008 | -10.443
-8 | -0.629 | 0.06045 | -0.009 | -10.414
-7.5 | -0.586 | 0.05669 | -0.01 | -10.34
-7 | -0.63 | 0.02883 | -0.019 | -21.849
-6.5 | -0.576 | 0.02755 | -0.02 | -20.902
-6 | -0.52 | 0.02646 | -0.02 | -19.64
-5.5 | -0.444 | 0.028 | -0.02 | -15.875
-5 | -0.389 | 0.02685 | -0.021 | -14.491
-4.5 | -0.332 | 0.02599 | -0.022 | -12.787
-4 | -0.275 | 0.02523 | -0.023 | -10.893
-3.5 | -0.217 | 0.02456 | -0.024 | -8.833
-3 | -0.158 | 0.02393 | -0.024 | -6.622
-2.5 | -0.1 | 0.02334 | -0.025 | -4.264
-2 | -0.04 | 0.02283 | -0.026 | -1.754
-1.5 | 0.02 | 0.02244 | -0.027 | 0.901
-1 | 0.081 | 0.0222 | -0.028 | 3.648
-0.5 | 0.142 | 0.02203 | -0.029 | 6.451
0 | 0.199 | 0.02353 | -0.03 | 8.457
0.5 | 0.258 | 0.02381 | -0.031 | 10.849
1 | 0.317 | 0.02416 | -0.032 | 13.14
1.5 | 0.376 | 0.02455 | -0.033 | 15.327
2 | 0.436 | 0.02496 | -0.034 | 17.449
2.5 | 0.492 | 0.02551 | -0.035 | 19.293
3 | 0.55 | 0.02615 | -0.035 | 21.033
3.5 | 0.608 | 0.02684 | -0.036 | 22.65
4 | 0.665 | 0.02762 | -0.037 | 24.086
4.5 | 0.722 | 0.0285 | -0.038 | 25.322
5 | 0.778 | 0.02946 | -0.039 | 26.409
5.5 | 0.834 | 0.03002 | -0.04 | 27.792
6 | 0.89 | 0.03123 | -0.04 | 28.502
6.5 | 0.946 | 0.0329 | -0.041 | 28.744
7 | 1 | 0.03432 | -0.042 | 29.123
7.5 | 1.052 | 0.03581 | -0.043 | 29.39
8 | 1.104 | 0.03747 | -0.043 | 29.474
8.5 | 1.16 | 0.03724 | -0.044 | 31.149
9 | 1.216 | 0.03865 | -0.045 | 31.452
9.5 | 1.284 | 0.04095 | -0.047 | 31.364
10 | 1.332 | 0.04343 | -0.048 | 30.667
10.5 | 1.378 | 0.0461 | -0.049 | 29.886
11 | 1.419 | 0.04902 | -0.049 | 28.958
11.5 | 1.458 | 0.05219 | -0.05 | 27.944
12 | 1.496 | 0.0556 | -0.05 | 26.912
12.5 | 1.529 | 0.05941 | -0.051 | 25.733
13 | 1.557 | 0.06347 | -0.051 | 24.538
13.5 | 1.579 | 0.06888 | -0.052 | 22.927
14 | 1.587 | 0.07756 | -0.051 | 20.459
14.5 | 1.478 | 0.11928 | -0.038 | 12.389
15 | 1.487 | 0.13093 | -0.036 | 11.359
15.5 | 1.496 | 0.14101 | -0.033 | 10.612
16 | 1.51 | 0.14788 | -0.034 | 10.213
16.5 | 1.537 | 0.15246 | -0.039 | 10.081
17 | 1.533 | 0.16594 | -0.036 | 9.239
17.5 | 1.535 | 0.17657 | -0.035 | 8.694
18 | 1.536 | 0.18419 | -0.035 | 8.341
18.5 | 1.531 | 0.196 | -0.032 | 7.81
19 | 1.527 | 0.20642 | -0.032 | 7.399

## 4. Re 50k Mach 0.10 (2)
BIGFOIL.COM POLAR EXPORT
GA 35-220
GA 35-220 |  |  |  | Cl Max: | 0.7619 | at alpha= | 20 | deg
XFOIL ncrit=9 |  |  |  | L/D Max: | 4.4282 | at alpha= | 12.5 | deg
Re: | 50000 |  |  | Cd Min: | 0.23307 | at alpha= | 20 | deg
Mach: | 0.1 |  |  | Cl=0 at alpha= | 3.2926 | deg
|  |  |  | @ Cl=0.1, Cd= | 0.074518
|  |  |  | @ Cl=0.4, Cd= | 0.11365
|  |  |  | @ Cl=0.6, Cd= | 0.14139
alpha (deg) | Cl | Cd | Cm | Cl/Cd
-14 | -0.2022 | 0.1424 | -0.0352 | -1.4199
-12.5 | -0.5843 | 0.0827 | -0.0675 | -7.0653
-12 | -0.6528 | 0.06984 | -0.0724 | -9.3471
-11.5 | -0.7395 | 0.06521 | -0.0656 | -11.3403
-11 | -0.9062 | 0.06458 | -0.0465 | -14.0322
-10.5 | -0.9427 | 0.06061 | -0.0383 | -15.5535
-10 | -0.9413 | 0.05681 | -0.0333 | -16.5693
-9.5 | -0.9534 | 0.0531 | -0.0269 | -17.9548
-9 | -0.9583 | 0.04931 | -0.0209 | -19.4342
-8.5 | -0.9315 | 0.04617 | -0.0179 | -20.1754
-8 | -0.8824 | 0.04324 | -0.0182 | -20.407
-7.5 | -0.8261 | 0.04069 | -0.0194 | -20.3023
-7 | -0.8104 | 0.03757 | -0.0155 | -21.5704
-6.5 | -0.7923 | 0.04066 | -0.0062 | -19.486
-6 | -0.4823 | 0.06819 | -0.0098 | -7.0729
-5.5 | -0.4262 | 0.06909 | -0.0095 | -6.1688
-5 | -0.3442 | 0.06961 | -0.0135 | -4.9447
-4.5 | -0.3889 | 0.0681 | -0.0024 | -5.7107
-4 | -0.2791 | 0.0687 | -0.011 | -4.0626
-3.5 | -0.2925 | 0.06778 | -0.0041 | -4.3154
-3 | -0.6317 | 0.0586 | 0.053 | -10.7799
-2.5 | -0.6232 | 0.05694 | 0.0573 | -10.9449
-2 | -0.6192 | 0.05488 | 0.0618 | -11.2828
-1.5 | -0.6093 | 0.05309 | 0.0654 | -11.4767
-1 | -0.5886 | 0.05194 | 0.0677 | -11.3323
-0.5 | -0.5644 | 0.05107 | 0.0692 | -11.0515
0 | -0.536 | 0.05051 | 0.0699 | -10.6118
0.5 | -0.5015 | 0.0504 | 0.0694 | -9.9504
1 | -0.4427 | 0.05186 | 0.0637 | -8.5364
1.5 | -0.3492 | 0.05544 | 0.0511 | -6.2987
2 | -0.2558 | 0.05888 | 0.0382 | -4.3444
2.5 | -0.1486 | 0.06363 | 0.0224 | -2.3354
3 | -0.0635 | 0.06658 | 0.0104 | -0.95374
3.5 | 0.045 | 0.07178 | -0.0063 | 0.62692
4 | 0.1019 | 0.07435 | -0.014 | 1.3705
4.5 | 0.0936 | 0.07367 | -0.009 | 1.2705
5 | 0.0823 | 0.07292 | -0.0033 | 1.1286
5.5 | 0.0911 | 0.07374 | -0.0009 | 1.2354
6 | 0.1261 | 0.0768 | -0.0029 | 1.6419
6.5 | 0.1667 | 0.08066 | -0.0055 | 2.0667
8 | 0.2674 | 0.09287 | -0.0108 | 2.8793
8.5 | 0.2936 | 0.0965 | -0.0117 | 3.0425
9 | 0.3406 | 0.1023 | -0.0144 | 3.3294
9.5 | 0.3585 | 0.10668 | -0.0151 | 3.3605
10 | 0.3902 | 0.1114 | -0.0165 | 3.5027
10.5 | 0.4141 | 0.11688 | -0.0179 | 3.543
11 | 0.4917 | 0.1161 | -0.0158 | 4.2351
11.5 | 0.5211 | 0.11937 | -0.0158 | 4.3654
12 | 0.5345 | 0.12494 | -0.0171 | 4.2781
12.5 | 0.5715 | 0.12906 | -0.0176 | 4.4282
13 | 0.5628 | 0.13828 | -0.0211 | 4.07
13.5 | 0.6088 | 0.14213 | -0.0212 | 4.2834
15.5 | 0.61 | 0.17803 | -0.0381 | 3.4264
16 | 0.6319 | 0.18501 | -0.0406 | 3.4155
16.5 | 0.6563 | 0.19241 | -0.0431 | 3.4109
17 | 0.677 | 0.19897 | -0.0457 | 3.4025
17.5 | 0.6774 | 0.20232 | -0.0495 | 3.3482
18 | 0.6902 | 0.20814 | -0.053 | 3.316
18.5 | 0.7136 | 0.21563 | -0.0558 | 3.3094
19 | 0.7436 | 0.22397 | -0.0581 | 3.3201
19.5 | 0.7449 | 0.2265 | -0.0628 | 3.2887
20 | 0.7619 | 0.23307 | -0.0664 | 3.269

## 5. Re 50k Mach 0.25 (1)
BIGFOIL.COM POLAR EXPORT
GA 35-220
GA 35-220 |  |  |  | Cl Max: | 1.554 | at alpha= | 13 | deg
JavaFoil+Calcfoil stall+Eppler ext transition |  |  |  | L/D Max: | 30.785 | at alpha= | 9 | deg
Re: | 50000 |  |  | Cd Min: | 0.0226 | at alpha= | -0.5 | deg
Mach: | 0.25 |  |  | Cl=0 at alpha= | -1.6693 | deg
|  |  |  | @ Cl=0.1, Cd= | 0.022746
|  |  |  | @ Cl=0.4, Cd= | 0.025241
|  |  |  | @ Cl=0.6, Cd= | 0.027334
alpha (deg) | Cl | Cd | Cm | Cl/Cd
-19 | -0.735 | 0.2901 | 0 | -2.532
-18.5 | -0.776 | 0.26184 | -0.001 | -2.964
-18 | -0.814 | 0.24906 | -0.001 | -3.27
-17.5 | -0.849 | 0.23994 | -0.001 | -3.536
-17 | -0.879 | 0.21193 | -0.001 | -4.146
-16.5 | -0.904 | 0.20165 | -0.002 | -4.484
-16 | -0.925 | 0.18411 | -0.002 | -5.025
-15.5 | -0.941 | 0.17523 | -0.002 | -5.372
-15 | -0.953 | 0.16546 | -0.003 | -5.757
-14.5 | -0.959 | 0.14737 | -0.003 | -6.505
-14 | -0.96 | 0.13939 | -0.004 | -6.888
-13.5 | -0.957 | 0.12836 | -0.004 | -7.453
-13 | -0.948 | 0.119 | -0.004 | -7.966
-12.5 | -0.934 | 0.11521 | -0.005 | -8.109
-12 | -0.916 | 0.1066 | -0.005 | -8.595
-11.5 | -0.894 | 0.09749 | -0.006 | -9.173
-11 | -0.868 | 0.09227 | -0.006 | -9.405
-10.5 | -0.837 | 0.08585 | -0.007 | -9.754
-10 | -0.804 | 0.08069 | -0.007 | -9.967
-9.5 | -0.768 | 0.07473 | -0.008 | -10.273
-9 | -0.729 | 0.07034 | -0.008 | -10.358
-8.5 | -0.687 | 0.06599 | -0.008 | -10.411
-8 | -0.643 | 0.06177 | -0.009 | -10.413
-7.5 | -0.598 | 0.05805 | -0.009 | -10.295
-7 | -0.643 | 0.03002 | -0.019 | -21.418
-6.5 | -0.588 | 0.02863 | -0.02 | -20.554
-6 | -0.531 | 0.02748 | -0.021 | -19.336
-5.5 | -0.473 | 0.0264 | -0.022 | -17.929
-5 | -0.398 | 0.02787 | -0.021 | -14.271
-4.5 | -0.34 | 0.02679 | -0.022 | -12.699
-4 | -0.281 | 0.02599 | -0.023 | -10.83
-3.5 | -0.222 | 0.02526 | -0.024 | -8.795
-3 | -0.162 | 0.02464 | -0.025 | -6.583
-2.5 | -0.102 | 0.024 | -0.026 | -4.247
-2 | -0.041 | 0.02348 | -0.027 | -1.747
-1.5 | 0.021 | 0.02305 | -0.028 | 0.898
-1 | 0.083 | 0.0228 | -0.029 | 3.638
-0.5 | 0.146 | 0.0226 | -0.03 | 6.445
0 | 0.204 | 0.02408 | -0.03 | 8.474
0.5 | 0.265 | 0.02437 | -0.031 | 10.872
1 | 0.326 | 0.02474 | -0.032 | 13.16
1.5 | 0.386 | 0.02514 | -0.033 | 15.357
2 | 0.447 | 0.02558 | -0.034 | 17.467
2.5 | 0.505 | 0.02621 | -0.035 | 19.253
3 | 0.564 | 0.02687 | -0.036 | 21
3.5 | 0.623 | 0.02763 | -0.037 | 22.553
4 | 0.682 | 0.02851 | -0.038 | 23.905
4.5 | 0.74 | 0.02942 | -0.039 | 25.146
5 | 0.798 | 0.03044 | -0.039 | 26.203
5.5 | 0.855 | 0.03158 | -0.04 | 27.084
6 | 0.912 | 0.03285 | -0.041 | 27.766
6.5 | 0.969 | 0.03421 | -0.042 | 28.313
7 | 1.024 | 0.03576 | -0.043 | 28.631
7.5 | 1.077 | 0.03737 | -0.044 | 28.824
8 | 1.131 | 0.03901 | -0.045 | 29.008
8.5 | 1.189 | 0.03879 | -0.046 | 30.646
9 | 1.261 | 0.04097 | -0.048 | 30.785
9.5 | 1.31 | 0.04345 | -0.048 | 30.156
10 | 1.357 | 0.0463 | -0.049 | 29.311
10.5 | 1.402 | 0.04948 | -0.05 | 28.331
11 | 1.441 | 0.05281 | -0.05 | 27.292
11.5 | 1.479 | 0.05647 | -0.051 | 26.189
12 | 1.51 | 0.0605 | -0.051 | 24.961
12.5 | 1.536 | 0.06526 | -0.052 | 23.536
13 | 1.554 | 0.07102 | -0.052 | 21.878
13.5 | 1.539 | 0.08468 | -0.05 | 18.179
14 | 1.446 | 0.12015 | -0.037 | 12.033
14.5 | 1.448 | 0.13068 | -0.034 | 11.084
15 | 1.52 | 0.1215 | -0.047 | 12.512
15.5 | 1.476 | 0.14568 | -0.039 | 10.135
16 | 1.475 | 0.15439 | -0.039 | 9.551
16.5 | 1.461 | 0.16769 | -0.037 | 8.711
17 | 1.439 | 0.18464 | -0.031 | 7.793
17.5 | 1.423 | 0.19821 | -0.031 | 7.181
18 | 1.403 | 0.21299 | -0.03 | 6.588

## 6. Re 50k Mach 0.25 (2)
BIGFOIL.COM POLAR EXPORT
GA 35-220
GA 35-220 |  |  |  | Cl Max: | 0.5964 | at alpha= | 13.5 | deg
XFOIL ncrit=9 |  |  |  | L/D Max: | 4.2084 | at alpha= | 12 | deg
Re: | 50000 |  |  | Cd Min: | 0.15558 | at alpha= | -14 | deg
Mach: | 0.25 |  |  | Cl=0 at alpha= | 3.5202 | deg
|  |  |  | @ Cl=0.1, Cd= | 0.07665
|  |  |  | @ Cl=0.4, Cd= | 0.11614
|  |  |  | @ Cl=0.6, Cd= | 0.14699
alpha (deg) | Cl | Cd | Cm | Cl/Cd
-14 | -0.3274 | 0.15558 | -0.0232 | -2.1044
-13.5 | -0.3271 | 0.1516 | -0.0268 | -2.1577
-13 | -0.3597 | 0.13417 | -0.0396 | -2.6809
-11.5 | -0.6438 | 0.07358 | -0.0705 | -8.7497
-11 | -0.717 | 0.06976 | -0.0634 | -10.2781
-10.5 | -0.7889 | 0.06603 | -0.0555 | -11.9476
-10 | -0.858 | 0.06299 | -0.0456 | -13.6212
-9.5 | -0.9106 | 0.05928 | -0.0363 | -15.361
-9 | -0.9423 | 0.05507 | -0.0284 | -17.1109
-8.5 | -0.923 | 0.05097 | -0.0255 | -18.1087
-8 | -0.8698 | 0.04703 | -0.0272 | -18.4946
-7.5 | -0.8114 | 0.04411 | -0.0284 | -18.3949
-7 | -0.7791 | 0.04139 | -0.0265 | -18.8234
-6.5 | -0.7912 | 0.03961 | -0.0167 | -19.9748
-6 | -0.3798 | 0.07321 | -0.0227 | -5.1878
-5.5 | -0.3304 | 0.07299 | -0.0227 | -4.5266
-5 | -0.3645 | 0.07157 | -0.0136 | -5.0929
-4.5 | -0.2854 | 0.07165 | -0.0176 | -3.9833
-4 | -0.3104 | 0.07069 | -0.0088 | -4.391
-3.5 | -0.3325 | 0.06957 | -0.0005 | -4.7794
-3 | -0.6326 | 0.06142 | 0.0508 | -10.2996
-2.5 | -0.6391 | 0.05891 | 0.0569 | -10.8488
-2 | -0.6115 | 0.05816 | 0.0594 | -10.5141
-1.5 | -0.5936 | 0.05682 | 0.0624 | -10.447
-1 | -0.5775 | 0.05537 | 0.0652 | -10.4298
-0.5 | -0.5589 | 0.05412 | 0.0675 | -10.3271
0 | -0.5359 | 0.05318 | 0.0691 | -10.0771
0.5 | -0.5078 | 0.05266 | 0.0696 | -9.643
1 | -0.4462 | 0.05423 | 0.0634 | -8.2279
1.5 | -0.3641 | 0.05721 | 0.0532 | -6.3643
2 | -0.2804 | 0.06052 | 0.0427 | -4.6332
2.5 | -0.1965 | 0.06326 | 0.0318 | -3.1062
3 | -0.0856 | 0.06832 | 0.0153 | -1.2529
3.5 | -0.0037 | 0.07153 | 0.0036 | -0.051727
4 | 0.0877 | 0.07573 | -0.0101 | 1.1581
5 | 0.1115 | 0.07751 | -0.0073 | 1.4385
5.5 | 0.1052 | 0.07751 | -0.0021 | 1.3572
6 | 0.1331 | 0.08027 | -0.0028 | 1.6582
6.5 | 0.1708 | 0.08412 | -0.0052 | 2.0304
7 | 0.1921 | 0.08637 | -0.0055 | 2.2242
7.5 | 0.2183 | 0.0894 | -0.0064 | 2.4418
8 | 0.2558 | 0.09381 | -0.0085 | 2.7268
8.5 | 0.309 | 0.10029 | -0.0121 | 3.0811
9 | 0.3192 | 0.10341 | -0.012 | 3.0867
9.5 | 0.3565 | 0.10845 | -0.0139 | 3.2872
10 | 0.3821 | 0.11388 | -0.0154 | 3.3553
10.5 | 0.4306 | 0.12001 | -0.0174 | 3.588
11 | 0.4344 | 0.12451 | -0.0183 | 3.4889
11.5 | 0.4909 | 0.12872 | -0.0188 | 3.8137
12 | 0.5356 | 0.12727 | -0.016 | 4.2084
12.5 | 0.5263 | 0.13708 | -0.0202 | 3.8394
13 | 0.5561 | 0.14317 | -0.0219 | 3.8842
13.5 | 0.5964 | 0.14699 | -0.022 | 4.0574

## 7. Re 50k Mach 0.50 (1)
BIGFOIL.COM POLAR EXPORT
GA 35-220
GA 35-220 |  |  |  | Cl Max: | 1.439 | at alpha= | 10.5 | deg
JavaFoil+Calcfoil stall+Eppler ext transition |  |  |  | L/D Max: | 26.389 | at alpha= | 7.5 | deg
Re: | 50000 |  |  | Cd Min: | 0.02533 | at alpha= | -0.5 | deg
Mach: | 0.5 |  |  | Cl=0 at alpha= | -1.6691 | deg
|  |  |  | @ Cl=0.1, Cd= | 0.025542
|  |  |  | @ Cl=0.4, Cd= | 0.027682
|  |  |  | @ Cl=0.6, Cd= | 0.030002
alpha (deg) | Cl | Cd | Cm | Cl/Cd
-20 | -1.054 | 0.46088 | 0 | -2.287
-19.5 | -1.026 | 0.45035 | 0 | -2.279
-19 | -0.999 | 0.43969 | -0.001 | -2.272
-18.5 | -0.971 | 0.432 | -0.001 | -2.248
-18 | -0.943 | 0.43044 | -0.002 | -2.191
-17.5 | -0.913 | 0.40675 | -0.002 | -2.244
-17 | -0.883 | 0.37523 | -0.002 | -2.353
-16.5 | -0.855 | 0.3471 | -0.003 | -2.462
-16 | -0.826 | 0.3395 | -0.003 | -2.434
-15.5 | -0.798 | 0.32837 | -0.004 | -2.431
-15 | -0.77 | 0.339 | -0.004 | -2.272
-14.5 | -0.742 | 0.32403 | -0.004 | -2.29
-14 | -0.714 | 0.31916 | -0.005 | -2.236
-13.5 | -0.683 | 0.2977 | -0.005 | -2.296
-13 | -0.655 | 0.27566 | -0.005 | -2.376
-12.5 | -0.626 | 0.23636 | -0.005 | -2.65
-12 | -0.598 | 0.24754 | -0.006 | -2.415
-11.5 | -0.569 | 0.23472 | -0.006 | -2.426
-11 | -0.541 | 0.23196 | -0.007 | -2.332
-10.5 | -0.512 | 0.21535 | -0.006 | -2.375
-10 | -0.482 | 0.16044 | -0.006 | -3.006
-9.5 | -0.687 | 0.10046 | -0.007 | -6.838
-9 | -0.722 | 0.08674 | -0.008 | -8.319
-8.5 | -0.712 | 0.07885 | -0.009 | -9.031
-8 | -0.685 | 0.07064 | -0.009 | -9.692
-7.5 | -0.647 | 0.06511 | -0.01 | -9.934
-7 | -0.602 | 0.06054 | -0.011 | -9.943
-6.5 | -0.552 | 0.0555 | -0.011 | -9.954
-6 | -0.58 | 0.03234 | -0.023 | -17.944
-5.5 | -0.519 | 0.03069 | -0.024 | -16.904
-5 | -0.455 | 0.02926 | -0.025 | -15.553
-4.5 | -0.374 | 0.0307 | -0.024 | -12.168
-4 | -0.31 | 0.02955 | -0.025 | -10.482
-3.5 | -0.245 | 0.02853 | -0.026 | -8.583
-3 | -0.179 | 0.02766 | -0.027 | -6.473
-2.5 | -0.112 | 0.02706 | -0.028 | -4.151
-2 | -0.045 | 0.02645 | -0.029 | -1.71
-1.5 | 0.023 | 0.02598 | -0.03 | 0.879
-1 | 0.092 | 0.02557 | -0.031 | 3.581
-0.5 | 0.161 | 0.02533 | -0.032 | 6.351
0 | 0.227 | 0.02659 | -0.033 | 8.527
0.5 | 0.294 | 0.02695 | -0.034 | 10.917
1 | 0.362 | 0.02737 | -0.035 | 13.224
1.5 | 0.429 | 0.02792 | -0.036 | 15.377
2 | 0.496 | 0.02858 | -0.037 | 17.365
2.5 | 0.559 | 0.02943 | -0.038 | 18.999
3 | 0.625 | 0.03035 | -0.039 | 20.584
3.5 | 0.69 | 0.03142 | -0.04 | 21.966
4 | 0.755 | 0.03258 | -0.041 | 23.166
4.5 | 0.819 | 0.03385 | -0.042 | 24.201
5 | 0.883 | 0.03519 | -0.043 | 25.083
5.5 | 0.945 | 0.03687 | -0.044 | 25.639
6 | 1.006 | 0.03875 | -0.045 | 25.973
6.5 | 1.067 | 0.04081 | -0.046 | 26.138
7 | 1.126 | 0.04306 | -0.047 | 26.139
7.5 | 1.187 | 0.04497 | -0.048 | 26.389
8 | 1.261 | 0.04874 | -0.05 | 25.879
8.5 | 1.31 | 0.05246 | -0.052 | 24.974
9 | 1.354 | 0.05647 | -0.052 | 23.977
9.5 | 1.392 | 0.06027 | -0.053 | 23.089
10 | 1.424 | 0.06563 | -0.054 | 21.694
10.5 | 1.439 | 0.07336 | -0.054 | 19.619
11 | 1.294 | 0.107 | -0.037 | 12.094
11.5 | 1.239 | 0.1223 | -0.03 | 10.129
12 | 1.083 | 0.12815 | -0.022 | 8.454
12.5 | 0.817 | 0.20939 | -0.024 | 3.902
13 | 0.847 | 0.25472 | -0.029 | 3.325
13.5 | 0.875 | 0.27671 | -0.03 | 3.163
14 | 0.906 | 0.34841 | -0.034 | 2.601
14.5 | 0.934 | 0.35381 | -0.034 | 2.641
15 | 0.963 | 0.3487 | -0.035 | 2.76
15.5 | 0.991 | 0.3626 | -0.036 | 2.733

## 8. Re 50k Mach 0.50 (2)
BIGFOIL.COM POLAR EXPORT
GA 35-220
GA 35-220 |  |  |  | Cl Max: | 0.8382 | at alpha= | 20 | deg
XFOIL ncrit=9 |  |  |  | L/D Max: | 3.6073 | at alpha= | 11 | deg
Re: | 50000 |  |  | Cd Min: | 0.26647 | at alpha= | 20 | deg
Mach: | 0.5 |  |  | Cl=0 at alpha= | 4.2916 | deg
|  |  |  | @ Cl=0.1, Cd= | 0.087677
|  |  |  | @ Cl=0.4, Cd= | 0.12775
|  |  |  | @ Cl=0.6, Cd= | 0.18699
alpha (deg) | Cl | Cd | Cm | Cl/Cd
-12 | -0.3308 | 0.13939 | -0.0448 | -2.3732
-11.5 | -0.352 | 0.13561 | -0.0416 | -2.5957
-11 | -0.3823 | 0.13019 | -0.0401 | -2.9365
-10.5 | -0.4105 | 0.12435 | -0.039 | -3.3012
-10 | -0.4136 | 0.11441 | -0.0455 | -3.6151
-9.5 | -0.4342 | 0.10166 | -0.0542 | -4.2711
-9 | -0.4934 | 0.08625 | -0.0631 | -5.7206
-8.5 | -0.5132 | 0.07698 | -0.0673 | -6.6667
-8 | -0.5803 | 0.06608 | -0.0701 | -8.7818
-7.5 | -0.6038 | 0.06089 | -0.0671 | -9.9162
-7 | -0.6059 | 0.05767 | -0.0628 | -10.5063
-6.5 | -0.4056 | 0.07742 | -0.0483 | -5.239
-6 | -0.29 | 0.08401 | -0.0442 | -3.452
-5.5 | -0.2825 | 0.08378 | -0.0377 | -3.3719
-5 | -0.2558 | 0.0829 | -0.035 | -3.0856
-4.5 | -0.2833 | 0.08194 | -0.026 | -3.4574
-4 | -0.2347 | 0.08132 | -0.0261 | -2.8861
-3.5 | -0.2524 | 0.08054 | -0.0182 | -3.1338
-2.5 | -0.5594 | 0.07435 | 0.0403 | -7.5239
-2 | -0.5609 | 0.07234 | 0.0465 | -7.7537
-1.5 | -0.58 | 0.06951 | 0.0547 | -8.3441
-1 | -0.5771 | 0.06736 | 0.06 | -8.5674
-0.5 | -0.5639 | 0.06566 | 0.0638 | -8.5882
0 | -0.5521 | 0.06397 | 0.0676 | -8.6306
0.5 | -0.5053 | 0.06423 | 0.0649 | -7.867
1 | -0.441 | 0.06567 | 0.0589 | -6.7154
1.5 | -0.3785 | 0.06749 | 0.0534 | -5.6082
2 | -0.3285 | 0.0682 | 0.0504 | -4.8167
2.5 | -0.259 | 0.07108 | 0.0435 | -3.6438
3 | -0.2069 | 0.07226 | 0.0394 | -2.8633
3.5 | -0.1341 | 0.07505 | 0.0311 | -1.7868
4 | -0.0484 | 0.07922 | 0.0197 | -0.61096
5 | 0.1176 | 0.08868 | -0.0043 | 1.3261
5.5 | 0.1447 | 0.09047 | -0.0063 | 1.5994
6 | 0.1345 | 0.09028 | -0.0006 | 1.4898
6.5 | 0.1227 | 0.08982 | 0.0054 | 1.3661
7 | 0.1401 | 0.09175 | 0.006 | 1.527
7.5 | 0.1817 | 0.09614 | 0.003 | 1.89
8 | 0.2317 | 0.1024 | -0.0011 | 2.2627
8.5 | 0.2478 | 0.10519 | -0.0018 | 2.3557
9 | 0.3046 | 0.1124 | -0.0059 | 2.71
9.5 | 0.3162 | 0.11566 | -0.0067 | 2.7339
10 | 0.361 | 0.12228 | -0.0096 | 2.9522
10.5 | 0.3991 | 0.12775 | -0.0115 | 3.1241
11 | 0.4599 | 0.12749 | -0.0092 | 3.6073
11.5 | 0.4775 | 0.13355 | -0.0116 | 3.5754
12 | 0.4805 | 0.14576 | -0.0183 | 3.2965
12.5 | 0.496 | 0.1537 | -0.0222 | 3.2271
13 | 0.5252 | 0.16124 | -0.0253 | 3.2573
13.5 | 0.5272 | 0.16624 | -0.029 | 3.1713
14 | 0.553 | 0.17382 | -0.0325 | 3.1815
14.5 | 0.582 | 0.1819 | -0.0359 | 3.1996
15 | 0.6113 | 0.19019 | -0.0393 | 3.2142
15.5 | 0.6413 | 0.19884 | -0.0427 | 3.2252
16 | 0.6478 | 0.20269 | -0.0471 | 3.196
16.5 | 0.6682 | 0.20994 | -0.0514 | 3.1828
17 | 0.7002 | 0.21972 | -0.0551 | 3.1868
17.5 | 0.7291 | 0.22835 | -0.0587 | 3.1929
18 | 0.7384 | 0.23251 | -0.0641 | 3.1758
18.5 | 0.7663 | 0.24184 | -0.0681 | 3.1686
19 | 0.7963 | 0.25124 | -0.0719 | 3.1695
19.5 | 0.8077 | 0.25554 | -0.0777 | 3.1608
20 | 0.8382 | 0.26647 | -0.0815 | 3.1456

## 9. Re 100k Mach 0.00 (1)
BIGFOIL.COM POLAR EXPORT
GA 35-220
GA 35-220 |  |  |  | Cl Max: | 1.695 | at alpha= | 16.5 | deg
JavaFoil+Calcfoil stall+Eppler ext transition |  |  |  | L/D Max: | 43.586 | at alpha= | 9 | deg
Re: | 100000 |  |  | Cd Min: | 0.01579 | at alpha= | -0.5 | deg
Mach: | 0 |  |  | Cl=0 at alpha= | -1.6693 | deg
|  |  |  | @ Cl=0.1, Cd= | 0.015826
|  |  |  | @ Cl=0.4, Cd= | 0.017628
|  |  |  | @ Cl=0.6, Cd= | 0.01908
alpha (deg) | Cl | Cd | Cm | Cl/Cd
-20 | -1.044 | 0.21923 | 0 | -4.763
-19.5 | -1.054 | 0.20966 | 0 | -5.028
-19 | -1.063 | 0.19951 | 0 | -5.328
-18.5 | -1.069 | 0.18887 | -0.001 | -5.66
-18 | -1.073 | 0.1805 | -0.001 | -5.945
-17.5 | -1.076 | 0.17191 | -0.001 | -6.257
-17 | -1.076 | 0.1625 | -0.002 | -6.62
-16.5 | -1.073 | 0.15287 | -0.002 | -7.02
-16 | -1.069 | 0.14577 | -0.002 | -7.331
-15.5 | -1.061 | 0.13602 | -0.003 | -7.797
-15 | -1.05 | 0.12899 | -0.003 | -8.143
-14.5 | -1.037 | 0.12088 | -0.004 | -8.579
-14 | -1.021 | 0.11325 | -0.004 | -9.02
-13.5 | -1.002 | 0.10669 | -0.004 | -9.396
-13 | -0.981 | 0.09954 | -0.005 | -9.853
-12.5 | -0.956 | 0.09399 | -0.005 | -10.169
-12 | -0.928 | 0.08855 | -0.006 | -10.484
-11.5 | -0.898 | 0.083 | -0.006 | -10.814
-11 | -0.865 | 0.07819 | -0.006 | -11.067
-10.5 | -0.831 | 0.07348 | -0.007 | -11.302
-10 | -0.794 | 0.06902 | -0.007 | -11.497
-9.5 | -0.755 | 0.0646 | -0.008 | -11.68
-9 | -0.714 | 0.06215 | -0.008 | -11.484
-8.5 | -0.785 | 0.0274 | -0.017 | -28.664
-8 | -0.737 | 0.02603 | -0.018 | -28.305
-7.5 | -0.685 | 0.02481 | -0.019 | -27.618
-7 | -0.632 | 0.02368 | -0.02 | -26.691
-6.5 | -0.577 | 0.02261 | -0.02 | -25.528
-6 | -0.521 | 0.0217 | -0.021 | -23.996
-5.5 | -0.456 | 0.0193 | -0.022 | -23.625
-5 | -0.399 | 0.01858 | -0.023 | -21.463
-4.5 | -0.341 | 0.01802 | -0.023 | -18.905
-4 | -0.282 | 0.01754 | -0.024 | -16.067
-3.5 | -0.222 | 0.01712 | -0.025 | -12.988
-3 | -0.162 | 0.01674 | -0.026 | -9.708
-2.5 | -0.102 | 0.01641 | -0.027 | -6.218
-2 | -0.041 | 0.01615 | -0.028 | -2.539
-1.5 | 0.021 | 0.01595 | -0.029 | 1.297
-1 | 0.083 | 0.01584 | -0.03 | 5.228
-0.5 | 0.145 | 0.01579 | -0.031 | 9.206
0 | 0.202 | 0.01708 | -0.032 | 11.825
0.5 | 0.262 | 0.01729 | -0.033 | 15.17
1 | 0.322 | 0.01728 | -0.034 | 18.653
1.5 | 0.382 | 0.01755 | -0.034 | 21.771
2 | 0.442 | 0.01781 | -0.035 | 24.804
2.5 | 0.499 | 0.01825 | -0.036 | 27.363
3 | 0.558 | 0.01871 | -0.037 | 29.84
3.5 | 0.617 | 0.01923 | -0.038 | 32.067
4 | 0.675 | 0.01968 | -0.038 | 34.294
4.5 | 0.732 | 0.02032 | -0.039 | 36.041
5 | 0.789 | 0.02108 | -0.04 | 37.435
5.5 | 0.846 | 0.02167 | -0.041 | 39.05
6 | 0.903 | 0.02245 | -0.041 | 40.215
6.5 | 0.959 | 0.02374 | -0.042 | 40.395
7 | 1.014 | 0.02472 | -0.043 | 40.992
7.5 | 1.067 | 0.02588 | -0.044 | 41.224
8 | 1.12 | 0.02705 | -0.044 | 41.392
8.5 | 1.175 | 0.02706 | -0.045 | 43.433
9 | 1.23 | 0.02823 | -0.046 | 43.586
9.5 | 1.289 | 0.03306 | -0.048 | 38.979
10 | 1.337 | 0.03515 | -0.048 | 38.028
10.5 | 1.383 | 0.03733 | -0.049 | 37.066
11 | 1.426 | 0.03971 | -0.05 | 35.923
11.5 | 1.467 | 0.04234 | -0.05 | 34.641
12 | 1.504 | 0.04586 | -0.051 | 32.798
12.5 | 1.539 | 0.04867 | -0.051 | 31.623
13 | 1.571 | 0.05158 | -0.052 | 30.462
13.5 | 1.6 | 0.0548 | -0.053 | 29.202
14 | 1.626 | 0.0585 | -0.053 | 27.795
14.5 | 1.647 | 0.06288 | -0.053 | 26.189
15 | 1.663 | 0.06856 | -0.054 | 24.253
15.5 | 1.673 | 0.07479 | -0.054 | 22.375
16 | 1.678 | 0.08139 | -0.054 | 20.618
16.5 | 1.695 | 0.0867 | -0.055 | 19.552
17 | 1.688 | 0.09706 | -0.054 | 17.392
17.5 | 1.657 | 0.11598 | -0.052 | 14.284
18 | 1.641 | 0.12867 | -0.051 | 12.755
18.5 | 1.594 | 0.15648 | -0.045 | 10.186
19 | 1.575 | 0.17298 | -0.042 | 9.107
19.5 | 1.569 | 0.18385 | -0.042 | 8.532
20 | 1.555 | 0.19758 | -0.04 | 7.872

## 10. Re 100k Mach 0.00 (2)
BIGFOIL.COM POLAR EXPORT
GA 35-220
GA 35-220 |  |  |  | Cl Max: | 0.5024 | at alpha= | 7.5 | deg
XFOIL ncrit=9 |  |  |  | L/D Max: | 8.2973 | at alpha= | 7.5 | deg
Re: | 100000 |  |  | Cd Min: | 0.18973 | at alpha= | -17.5 | deg
Mach: | 0 |  |  | Cl=0 at alpha= | 1.6171 | deg
|  |  |  | @ Cl=0.1, Cd= | 0.049551
|  |  |  | @ Cl=0.4, Cd= | 0.056283
|  |  |  | @ Cl=0.6, Cd= | 0.06055
alpha (deg) | Cl | Cd | Cm | Cl/Cd
-17.5 | -0.4787 | 0.18973 | -0.0009 | -2.5231
-17 | -0.4972 | 0.18625 | -0.0089 | -2.6695
-16.5 | -0.4468 | 0.17662 | -0.0085 | -2.5297
-15.5 | -0.4148 | 0.16354 | -0.0157 | -2.5364
-14.5 | -0.7004 | 0.08452 | -0.0635 | -8.2868
-14 | -0.759 | 0.07165 | -0.0697 | -10.5932
-13.5 | -0.8061 | 0.06204 | -0.0729 | -12.9932
-13 | -0.838 | 0.05502 | -0.0736 | -15.2308
-12.5 | -0.882 | 0.05245 | -0.0669 | -16.816
-12 | -0.8757 | 0.04733 | -0.0688 | -18.502
-11.5 | -0.7976 | 0.04176 | -0.0761 | -19.0996
-11 | -0.7182 | 0.03739 | -0.0823 | -19.2083
-10.5 | -0.6331 | 0.03431 | -0.0872 | -18.4523
-10 | -0.5619 | 0.03239 | -0.0894 | -17.3479
-9.5 | -0.5206 | 0.03086 | -0.0882 | -16.8697
-9 | -0.5058 | 0.02893 | -0.0847 | -17.4836
-8.5 | -0.5304 | 0.0263 | -0.0773 | -20.1673
-8 | -0.572 | 0.02487 | -0.0652 | -22.9996
-7.5 | -0.5711 | 0.02535 | -0.0572 | -22.5286
-7 | -0.5402 | 0.02658 | -0.0526 | -20.3236
-6.5 | -0.4952 | 0.02794 | -0.0496 | -17.7237
-6 | -0.4607 | 0.02951 | -0.0457 | -15.6117
-5.5 | -0.3793 | 0.03325 | -0.0441 | -11.4075
-5 | -0.3345 | 0.03486 | -0.0414 | -9.5955
-4.5 | -0.2751 | 0.03572 | -0.0401 | -7.7016
-4 | -0.2565 | 0.03655 | -0.0355 | -7.0178
-3.5 | -0.209 | 0.03634 | -0.0339 | -5.7512
-3 | -0.2174 | 0.03672 | -0.0275 | -5.9205
-2.5 | -0.145 | 0.03702 | -0.0281 | -3.9168
-2 | -0.1662 | 0.03799 | -0.0203 | -4.3748
-1.5 | -0.1453 | 0.03824 | -0.0173 | -3.7997
-1 | -0.1334 | 0.0392 | -0.012 | -3.4031
-0.5 | -0.0488 | 0.03898 | -0.0156 | -1.2519
0 | -0.0895 | 0.04071 | -0.0064 | -2.1985
1 | -0.0369 | 0.04307 | -0.0014 | -0.85674
2 | 0.0229 | 0.04551 | 0.0017 | 0.50319
3 | 0.083 | 0.04809 | 0.0059 | 1.7259
3.5 | 0.1015 | 0.04968 | 0.0089 | 2.0431
4 | 0.1571 | 0.05004 | 0.01 | 3.1395
4.5 | 0.16 | 0.05216 | 0.0137 | 3.0675
5 | 0.2049 | 0.05373 | 0.0128 | 3.8135
5.5 | 0.3111 | 0.05468 | 0.0044 | 5.6895
6 | 0.4109 | 0.05648 | -0.006 | 7.2751
6.5 | 0.4255 | 0.0579 | -0.0054 | 7.3489
7 | 0.4579 | 0.05944 | -0.0056 | 7.7036
7.5 | 0.5024 | 0.06055 | -0.0062 | 8.2973

## 11. Re 100k Mach 0.10 (1)
BIGFOIL.COM POLAR EXPORT
GA 35-220
GA 35-220 |  |  |  | Cl Max: | 1.681 | at alpha= | 16.5 | deg
JavaFoil+Calcfoil stall+Eppler ext transition |  |  |  | L/D Max: | 43.355 | at alpha= | 8.5 | deg
Re: | 100000 |  |  | Cd Min: | 0.01585 | at alpha= | -0.5 | deg
Mach: | 0.1 |  |  | Cl=0 at alpha= | -1.6693 | deg
|  |  |  | @ Cl=0.1, Cd= | 0.015894
|  |  |  | @ Cl=0.4, Cd= | 0.017711
|  |  |  | @ Cl=0.6, Cd= | 0.019137
alpha (deg) | Cl | Cd | Cm | Cl/Cd
-20 | -1.004 | 0.22702 | 0 | -4.424
-19.5 | -1.018 | 0.20876 | 0 | -4.875
-19 | -1.03 | 0.20203 | 0 | -5.097
-18.5 | -1.039 | 0.19211 | -0.001 | -5.411
-18 | -1.047 | 0.18037 | -0.001 | -5.804
-17.5 | -1.052 | 0.17436 | -0.001 | -6.035
-17 | -1.056 | 0.1649 | -0.002 | -6.401
-16.5 | -1.056 | 0.15481 | -0.002 | -6.821
-16 | -1.054 | 0.14603 | -0.002 | -7.215
-15.5 | -1.049 | 0.13783 | -0.003 | -7.607
-15 | -1.04 | 0.12969 | -0.003 | -8.022
-14.5 | -1.029 | 0.12377 | -0.004 | -8.316
-14 | -1.015 | 0.11322 | -0.004 | -8.968
-13.5 | -0.998 | 0.10767 | -0.004 | -9.274
-13 | -0.978 | 0.10091 | -0.005 | -9.692
-12.5 | -0.954 | 0.09485 | -0.005 | -10.06
-12 | -0.928 | 0.08925 | -0.006 | -10.396
-11.5 | -0.898 | 0.08402 | -0.006 | -10.688
-11 | -0.866 | 0.07835 | -0.006 | -11.058
-10.5 | -0.832 | 0.07379 | -0.007 | -11.277
-10 | -0.796 | 0.06917 | -0.007 | -11.5
-9.5 | -0.757 | 0.06513 | -0.008 | -11.621
-9 | -0.716 | 0.06116 | -0.008 | -11.712
-8.5 | -0.788 | 0.02766 | -0.017 | -28.484
-8 | -0.739 | 0.02625 | -0.018 | -28.161
-7.5 | -0.688 | 0.02501 | -0.019 | -27.501
-7 | -0.635 | 0.02388 | -0.02 | -26.578
-6.5 | -0.58 | 0.02278 | -0.02 | -25.443
-6 | -0.523 | 0.02185 | -0.021 | -23.933
-5.5 | -0.458 | 0.01943 | -0.022 | -23.568
-5 | -0.401 | 0.01869 | -0.023 | -21.43
-4.5 | -0.342 | 0.01814 | -0.023 | -18.867
-4 | -0.283 | 0.01764 | -0.024 | -16.051
-3.5 | -0.223 | 0.01722 | -0.025 | -12.971
-3 | -0.163 | 0.01683 | -0.026 | -9.695
-2.5 | -0.102 | 0.01649 | -0.027 | -6.211
-2 | -0.041 | 0.01622 | -0.028 | -2.539
-1.5 | 0.021 | 0.01603 | -0.029 | 1.296
-1 | 0.083 | 0.01591 | -0.03 | 5.229
-0.5 | 0.146 | 0.01585 | -0.031 | 9.212
0 | 0.203 | 0.01715 | -0.032 | 11.837
0.5 | 0.263 | 0.01738 | -0.033 | 15.16
1 | 0.324 | 0.01735 | -0.034 | 18.652
1.5 | 0.384 | 0.01762 | -0.034 | 21.782
2 | 0.444 | 0.01796 | -0.035 | 24.726
2.5 | 0.502 | 0.01831 | -0.036 | 27.403
3 | 0.561 | 0.0188 | -0.037 | 29.829
3.5 | 0.62 | 0.01931 | -0.038 | 32.091
4 | 0.678 | 0.01988 | -0.039 | 34.102
4.5 | 0.735 | 0.02046 | -0.039 | 35.938
5 | 0.793 | 0.02118 | -0.04 | 37.425
5.5 | 0.85 | 0.02181 | -0.041 | 38.983
6 | 0.907 | 0.02269 | -0.042 | 39.962
6.5 | 0.963 | 0.02388 | -0.042 | 40.321
7 | 1.018 | 0.02493 | -0.043 | 40.834
7.5 | 1.072 | 0.02607 | -0.044 | 41.097
8 | 1.124 | 0.02733 | -0.045 | 41.141
8.5 | 1.181 | 0.02723 | -0.046 | 43.355
9 | 1.236 | 0.0285 | -0.047 | 43.35
9.5 | 1.293 | 0.0334 | -0.048 | 38.729
10 | 1.341 | 0.03558 | -0.048 | 37.702
10.5 | 1.388 | 0.03777 | -0.049 | 36.753
11 | 1.431 | 0.04022 | -0.05 | 35.572
11.5 | 1.471 | 0.04289 | -0.05 | 34.286
12 | 1.508 | 0.04656 | -0.051 | 32.376
12.5 | 1.542 | 0.04939 | -0.052 | 31.218
13 | 1.573 | 0.05238 | -0.052 | 30.031
13.5 | 1.601 | 0.05576 | -0.053 | 28.712
14 | 1.625 | 0.05958 | -0.053 | 27.281
14.5 | 1.644 | 0.06426 | -0.054 | 25.587
15 | 1.658 | 0.07011 | -0.054 | 23.655
15.5 | 1.664 | 0.07728 | -0.054 | 21.531
16 | 1.667 | 0.08408 | -0.054 | 19.832
16.5 | 1.681 | 0.08999 | -0.054 | 18.681
17 | 1.666 | 0.10259 | -0.053 | 16.239
17.5 | 1.625 | 0.12511 | -0.05 | 12.992
18 | 1.594 | 0.14415 | -0.047 | 11.057
18.5 | 1.565 | 0.16462 | -0.043 | 9.505
19 | 1.554 | 0.17652 | -0.042 | 8.805
19.5 | 1.54 | 0.19058 | -0.04 | 8.078
20 | 1.523 | 0.20367 | -0.038 | 7.477

## 12. Re 100k Mach 0.10 (2)
BIGFOIL.COM POLAR EXPORT
GA 35-220
GA 35-220 |  |  |  | Cl Max: | 1.2522 | at alpha= | 16 | deg
XFOIL ncrit=9 |  |  |  | L/D Max: | 28.2988 | at alpha= | 12 | deg
Re: | 100000 |  |  | Cd Min: | 0.18705 | at alpha= | -17 | deg
Mach: | 0.1 |  |  | Cl=0 at alpha= | 1.6213 | deg
|  |  |  | @ Cl=0.1, Cd= | 0.050003
|  |  |  | @ Cl=0.4, Cd= | 0.056335
|  |  |  | @ Cl=0.6, Cd= | 0.060014
alpha (deg) | Cl | Cd | Cm | Cl/Cd
-17 | -0.4968 | 0.18705 | -0.0089 | -2.656
-16.5 | -0.4454 | 0.17721 | -0.0085 | -2.5134
-15.5 | -0.413 | 0.16409 | -0.0158 | -2.5169
-14.5 | -0.681 | 0.08754 | -0.0627 | -7.7793
-14 | -0.7347 | 0.07437 | -0.0695 | -9.879
-13.5 | -0.7829 | 0.0641 | -0.0736 | -12.2137
-13 | -0.8185 | 0.05647 | -0.0751 | -14.4944
-12.5 | -0.8585 | 0.05302 | -0.0702 | -16.192
-12 | -0.8644 | 0.04819 | -0.0711 | -17.9373
-11.5 | -0.7903 | 0.04246 | -0.0781 | -18.6128
-11 | -0.7158 | 0.03792 | -0.0839 | -18.8766
-10.5 | -0.6344 | 0.03477 | -0.0885 | -18.2456
-10 | -0.5613 | 0.03279 | -0.0905 | -17.118
-9.5 | -0.518 | 0.03129 | -0.0893 | -16.5548
-9 | -0.5003 | 0.02943 | -0.086 | -16.9997
-8.5 | -0.5203 | 0.02679 | -0.0792 | -19.4214
-8 | -0.5642 | 0.02515 | -0.0673 | -22.4334
-7.5 | -0.5686 | 0.02547 | -0.0586 | -22.3243
-7 | -0.5436 | 0.02661 | -0.0534 | -20.4284
-6.5 | -0.4977 | 0.02795 | -0.0502 | -17.8068
-6 | -0.4625 | 0.02963 | -0.0463 | -15.6092
-5.5 | -0.3671 | 0.03402 | -0.0455 | -10.7907
-5 | -0.3313 | 0.03525 | -0.0421 | -9.3986
-4.5 | -0.2733 | 0.03594 | -0.0406 | -7.6043
-4 | -0.2589 | 0.0367 | -0.0357 | -7.0545
-3.5 | -0.2095 | 0.03645 | -0.0342 | -5.7476
-3 | -0.219 | 0.03685 | -0.0277 | -5.943
-2.5 | -0.141 | 0.0373 | -0.0286 | -3.7802
-2 | -0.166 | 0.03814 | -0.0205 | -4.3524
-1.5 | -0.171 | 0.03868 | -0.0146 | -4.4209
-1 | -0.1318 | 0.03942 | -0.0121 | -3.3435
-0.5 | -0.1276 | 0.04036 | -0.0073 | -3.1615
0 | -0.0886 | 0.04085 | -0.0067 | -2.1689
1.5 | -0.0074 | 0.0445 | 0 | -0.16629
2 | 0.0231 | 0.04569 | 0.0019 | 0.50558
3 | 0.0854 | 0.04821 | 0.006 | 1.7714
3.5 | 0.0977 | 0.05 | 0.0093 | 1.954
4 | 0.1639 | 0.0501 | 0.0096 | 3.2715
4.5 | 0.1617 | 0.05231 | 0.0138 | 3.0912
5 | 0.199 | 0.05398 | 0.0137 | 3.6866
6 | 0.4098 | 0.05645 | -0.0047 | 7.2595
6.5 | 0.4316 | 0.05793 | -0.0053 | 7.4504
7 | 0.4618 | 0.05941 | -0.0053 | 7.7731
7.5 | 0.5063 | 0.0605 | -0.0058 | 8.3686
8 | 0.5524 | 0.06135 | -0.006 | 9.0041
9.5 | 0.7616 | 0.05548 | -0.0046 | 13.7275
10.5 | 0.8408 | 0.05499 | -0.0015 | 15.2901
11.5 | 1.0763 | 0.03861 | 0.0005 | 27.8762
12 | 1.1062 | 0.03909 | 0.0029 | 28.2988
12.5 | 1.127 | 0.04085 | 0.0052 | 27.5887
13 | 1.1358 | 0.04413 | 0.0073 | 25.7376
13.5 | 1.1537 | 0.04706 | 0.0089 | 24.5155
14 | 1.1613 | 0.05114 | 0.0101 | 22.7083
14.5 | 1.1814 | 0.05439 | 0.011 | 21.7209
15 | 1.2091 | 0.05737 | 0.0117 | 21.0755
15.5 | 1.2267 | 0.06132 | 0.0123 | 20.0049
16 | 1.2522 | 0.0649 | 0.0126 | 19.2943
16.5 | 1.2358 | 0.07209 | 0.0122 | 17.1425
17 | 1.2471 | 0.07734 | 0.0119 | 16.1249
17.5 | 1.2396 | 0.08444 | 0.0107 | 14.6802
18 | 1.2262 | 0.09291 | 0.0087 | 13.1977
18.5 | 1.1354 | 0.11226 | 0.0007 | 10.114

## 13. Re 100k Mach 0.25 (1)
BIGFOIL.COM POLAR EXPORT
GA 35-220
GA 35-220 |  |  |  | Cl Max: | 1.622 | at alpha= | 15 | deg
JavaFoil+Calcfoil stall+Eppler ext transition |  |  |  | L/D Max: | 42.268 | at alpha= | 8.5 | deg
Re: | 100000 |  |  | Cd Min: | 0.01624 | at alpha= | -0.5 | deg
Mach: | 0.25 |  |  | Cl=0 at alpha= | -1.6667 | deg
|  |  |  | @ Cl=0.1, Cd= | 0.016302
|  |  |  | @ Cl=0.4, Cd= | 0.018138
|  |  |  | @ Cl=0.6, Cd= | 0.019598
alpha (deg) | Cl | Cd | Cm | Cl/Cd
-19 | -0.735 | 0.23366 | 0 | -3.144
-18.5 | -0.776 | 0.22655 | -0.001 | -3.427
-18 | -0.815 | 0.21021 | -0.001 | -3.875
-17.5 | -0.849 | 0.1973 | -0.001 | -4.301
-17 | -0.879 | 0.19053 | -0.002 | -4.613
-16.5 | -0.904 | 0.17192 | -0.002 | -5.261
-16 | -0.925 | 0.16297 | -0.002 | -5.679
-15.5 | -0.942 | 0.15325 | -0.003 | -6.145
-15 | -0.953 | 0.14145 | -0.003 | -6.737
-14.5 | -0.96 | 0.13348 | -0.003 | -7.19
-14 | -0.961 | 0.12291 | -0.004 | -7.821
-13.5 | -0.958 | 0.11335 | -0.004 | -8.451
-13 | -0.949 | 0.10719 | -0.005 | -8.855
-12.5 | -0.935 | 0.09975 | -0.005 | -9.375
-12 | -0.917 | 0.09429 | -0.006 | -9.729
-11.5 | -0.895 | 0.08621 | -0.006 | -10.38
-11 | -0.868 | 0.08168 | -0.007 | -10.63
-10.5 | -0.838 | 0.07655 | -0.007 | -10.946
-10 | -0.805 | 0.07108 | -0.008 | -11.32
-9.5 | -0.768 | 0.06818 | -0.008 | -11.267
-9 | -0.729 | 0.06401 | -0.008 | -11.389
-8.5 | -0.691 | 0.05903 | -0.01 | -11.7
-8 | -0.753 | 0.02758 | -0.018 | -27.284
-7.5 | -0.702 | 0.0262 | -0.019 | -26.772
-7 | -0.648 | 0.02491 | -0.02 | -26.02
-6.5 | -0.592 | 0.02372 | -0.021 | -24.982
-6 | -0.535 | 0.02272 | -0.022 | -23.541
-5.5 | -0.476 | 0.02177 | -0.023 | -21.872
-5 | -0.41 | 0.01943 | -0.023 | -21.079
-4.5 | -0.35 | 0.01873 | -0.024 | -18.698
-4 | -0.29 | 0.01819 | -0.025 | -15.93
-3.5 | -0.229 | 0.01771 | -0.026 | -12.913
-3 | -0.167 | 0.01732 | -0.027 | -9.641
-2.5 | -0.105 | 0.01695 | -0.027 | -6.187
-2 | -0.042 | 0.01665 | -0.028 | -2.533
-1.5 | 0.021 | 0.01644 | -0.029 | 1.294
-1 | 0.085 | 0.01632 | -0.03 | 5.219
-0.5 | 0.15 | 0.01624 | -0.031 | 9.206
0 | 0.208 | 0.01758 | -0.032 | 11.836
0.5 | 0.27 | 0.0178 | -0.033 | 15.175
1 | 0.332 | 0.0181 | -0.034 | 18.338
1.5 | 0.394 | 0.01811 | -0.035 | 21.732
2 | 0.455 | 0.0184 | -0.036 | 24.74
2.5 | 0.514 | 0.01885 | -0.037 | 27.274
3 | 0.575 | 0.01936 | -0.038 | 29.687
3.5 | 0.635 | 0.01993 | -0.039 | 31.853
4 | 0.694 | 0.02055 | -0.039 | 33.783
4.5 | 0.753 | 0.02123 | -0.04 | 35.488
5 | 0.812 | 0.02195 | -0.041 | 37.006
5.5 | 0.871 | 0.02263 | -0.042 | 38.487
6 | 0.929 | 0.02356 | -0.043 | 39.412
6.5 | 0.986 | 0.02498 | -0.043 | 39.472
7 | 1.042 | 0.02612 | -0.044 | 39.886
7.5 | 1.096 | 0.02733 | -0.045 | 40.112
8 | 1.151 | 0.02852 | -0.046 | 40.362
8.5 | 1.209 | 0.02859 | -0.047 | 42.268
9 | 1.27 | 0.03349 | -0.048 | 37.916
9.5 | 1.32 | 0.03563 | -0.049 | 37.035
10 | 1.367 | 0.03803 | -0.05 | 35.946
10.5 | 1.413 | 0.04059 | -0.05 | 34.8
11 | 1.453 | 0.04353 | -0.051 | 33.383
11.5 | 1.489 | 0.04737 | -0.051 | 31.443
12 | 1.523 | 0.05053 | -0.052 | 30.135
12.5 | 1.552 | 0.05392 | -0.053 | 28.777
13 | 1.577 | 0.0576 | -0.053 | 27.375
13.5 | 1.596 | 0.06176 | -0.054 | 25.843
14 | 1.609 | 0.06663 | -0.054 | 24.149
14.5 | 1.615 | 0.07276 | -0.054 | 22.196
15 | 1.622 | 0.08056 | -0.055 | 20.133
15.5 | 1.612 | 0.08932 | -0.054 | 18.047
16 | 1.599 | 0.09785 | -0.054 | 16.345
16.5 | 1.555 | 0.11738 | -0.052 | 13.246
17 | 1.464 | 0.15775 | -0.041 | 9.28
17.5 | 1.439 | 0.17223 | -0.039 | 8.355
18 | 1.413 | 0.18571 | -0.036 | 7.607
18.5 | 1.388 | 0.1944 | -0.037 | 7.141
19 | 1.353 | 0.20787 | -0.033 | 6.508
19.5 | 1.319 | 0.22054 | -0.033 | 5.98
20 | 1.28 | 0.23486 | -0.032 | 5.448

## 14. Re 100k Mach 0.25 (2)
BIGFOIL.COM POLAR EXPORT
GA 35-220
GA 35-220 |  |  |  | Cl Max: | 0.5206 | at alpha= | 8 | deg
XFOIL ncrit=9 |  |  |  | L/D Max: | 8.024 | at alpha= | 8 | deg
Re: | 100000 |  |  | Cd Min: | 0.19152 | at alpha= | -17 | deg
Mach: | 0.25 |  |  | Cl=0 at alpha= | 1.7378 | deg
|  |  |  | @ Cl=0.1, Cd= | 0.051213
|  |  |  | @ Cl=0.4, Cd= | 0.061682
|  |  |  | @ Cl=0.6, Cd= | 0.06488
alpha (deg) | Cl | Cd | Cm | Cl/Cd
-17 | -0.4962 | 0.19152 | -0.0093 | -2.5909
-16.5 | -0.4383 | 0.18041 | -0.0086 | -2.4295
-15.5 | -0.4037 | 0.16705 | -0.0167 | -2.4166
-15 | -0.3992 | 0.15958 | -0.0222 | -2.5016
-14 | -0.5045 | 0.10845 | -0.0524 | -4.6519
-13.5 | -0.6773 | 0.07554 | -0.0743 | -8.9661
-13 | -0.7254 | 0.06513 | -0.0799 | -11.1377
-12.5 | -0.7659 | 0.05852 | -0.0809 | -13.0878
-12 | -0.7877 | 0.05319 | -0.0813 | -14.8092
-11.5 | -0.7351 | 0.04678 | -0.0881 | -15.714
-11 | -0.6936 | 0.04106 | -0.0931 | -16.8924
-10.5 | -0.6258 | 0.03749 | -0.0959 | -16.6925
-10 | -0.5618 | 0.03513 | -0.0964 | -15.992
-9.5 | -0.5105 | 0.03357 | -0.0949 | -15.207
-9 | -0.4779 | 0.03207 | -0.0919 | -14.9018
-8.5 | -0.4768 | 0.02976 | -0.087 | -16.0215
-8 | -0.5126 | 0.0269 | -0.0789 | -19.0558
-7.5 | -0.5498 | 0.02612 | -0.067 | -21.049
-7 | -0.5444 | 0.02712 | -0.0591 | -20.0737
-6.5 | -0.519 | 0.02828 | -0.0534 | -18.3522
-6 | -0.4713 | 0.03009 | -0.0498 | -15.663
-5.5 | -0.3984 | 0.0343 | -0.047 | -11.6152
-5 | -0.3476 | 0.03572 | -0.0438 | -9.7312
-4.5 | -0.3278 | 0.03658 | -0.0389 | -8.9612
-3.5 | -0.2387 | 0.03932 | -0.0326 | -6.0707
-3 | -0.1894 | 0.03901 | -0.031 | -4.8552
-2.5 | -0.2236 | 0.03948 | -0.0216 | -5.6636
-2 | -0.1565 | 0.03907 | -0.0227 | -4.0056
-1.5 | -0.1943 | 0.04065 | -0.0115 | -4.7798
-1 | -0.1129 | 0.04033 | -0.0151 | -2.7994
-0.5 | -0.1533 | 0.04181 | -0.0053 | -3.6666
0 | -0.0741 | 0.04197 | -0.0072 | -1.7655
0.5 | -0.0979 | 0.04381 | -0.0005 | -2.2346
1 | -0.0206 | 0.04392 | -0.003 | -0.46903
1.5 | -0.0361 | 0.04611 | 0.0032 | -0.78291
2 | 0.0398 | 0.04641 | 0.0015 | 0.85757
2.5 | 0.0292 | 0.04858 | 0.0063 | 0.60107
3.5 | 0.0987 | 0.05107 | 0.0098 | 1.9326
4 | 0.1141 | 0.05276 | 0.0131 | 2.1626
4.5 | 0.1895 | 0.05283 | 0.0129 | 3.587
5 | 0.1991 | 0.05478 | 0.0158 | 3.6345
5.5 | 0.2503 | 0.05698 | 0.0124 | 4.3928
6 | 0.339 | 0.05962 | 0.0028 | 5.686
6.5 | 0.3904 | 0.0613 | -0.0014 | 6.3687
7 | 0.4241 | 0.06264 | -0.0016 | 6.7704
7.5 | 0.4716 | 0.06387 | -0.0025 | 7.3837
8 | 0.5206 | 0.06488 | -0.003 | 8.024

## 15. Re 100k Mach 0.50 (1)
BIGFOIL.COM POLAR EXPORT
GA 35-220
GA 35-220 |  |  |  | Cl Max: | 1.454 | at alpha= | 10.5 | deg
JavaFoil+Calcfoil stall+Eppler ext transition |  |  |  | L/D Max: | 36.152 | at alpha= | 6.5 | deg
Re: | 100000 |  |  | Cd Min: | 0.01815 | at alpha= | -0.5 | deg
Mach: | 0.5 |  |  | Cl=0 at alpha= | -1.6643 | deg
|  |  |  | @ Cl=0.1, Cd= | 0.018251
|  |  |  | @ Cl=0.4, Cd= | 0.02036
|  |  |  | @ Cl=0.6, Cd= | 0.022108
alpha (deg) | Cl | Cd | Cm | Cl/Cd
-20 | -1.054 | 0.35651 | 0 | -2.957
-19.5 | -1.027 | 0.35515 | 0 | -2.891
-19 | -0.999 | 0.34769 | -0.001 | -2.873
-18.5 | -0.971 | 0.347 | -0.001 | -2.799
-18 | -0.943 | 0.3355 | -0.002 | -2.812
-17.5 | -0.914 | 0.31927 | -0.002 | -2.863
-17 | -0.883 | 0.29469 | -0.002 | -2.997
-16.5 | -0.855 | 0.27123 | -0.003 | -3.152
-16 | -0.827 | 0.26601 | -0.003 | -3.107
-15.5 | -0.799 | 0.27101 | -0.004 | -2.946
-15 | -0.77 | 0.25526 | -0.004 | -3.017
-14.5 | -0.742 | 0.25603 | -0.005 | -2.899
-14 | -0.714 | 0.25482 | -0.005 | -2.801
-13.5 | -0.684 | 0.22745 | -0.005 | -3.005
-13 | -0.655 | 0.21655 | -0.005 | -3.024
-12.5 | -0.626 | 0.18837 | -0.006 | -3.326
-12 | -0.598 | 0.19737 | -0.006 | -3.029
-11.5 | -0.569 | 0.17887 | -0.006 | -3.184
-11 | -0.541 | 0.17599 | -0.007 | -3.074
-10.5 | -0.512 | 0.17008 | -0.007 | -3.008
-10 | -0.482 | 0.13287 | -0.006 | -3.631
-9.5 | -0.687 | 0.08473 | -0.007 | -8.11
-9 | -0.722 | 0.07494 | -0.009 | -9.638
-8.5 | -0.712 | 0.06847 | -0.009 | -10.403
-8 | -0.685 | 0.06331 | -0.01 | -10.819
-7.5 | -0.647 | 0.05829 | -0.011 | -11.103
-7 | -0.602 | 0.05406 | -0.011 | -11.141
-6.5 | -0.644 | 0.02845 | -0.023 | -22.643
-6 | -0.584 | 0.0269 | -0.024 | -21.717
-5.5 | -0.522 | 0.02545 | -0.025 | -20.509
-5 | -0.458 | 0.02419 | -0.026 | -18.919
-4.5 | -0.384 | 0.02174 | -0.026 | -17.665
-4 | -0.319 | 0.02089 | -0.027 | -15.247
-3.5 | -0.252 | 0.02016 | -0.028 | -12.495
-3 | -0.184 | 0.01956 | -0.029 | -9.411
-2.5 | -0.116 | 0.01914 | -0.03 | -6.034
-2 | -0.047 | 0.01877 | -0.031 | -2.478
-1.5 | 0.023 | 0.01848 | -0.032 | 1.269
-1 | 0.094 | 0.01826 | -0.033 | 5.149
-0.5 | 0.165 | 0.01815 | -0.034 | 9.091
0 | 0.231 | 0.01956 | -0.035 | 11.795
0.5 | 0.299 | 0.01985 | -0.036 | 15.083
1 | 0.368 | 0.02017 | -0.037 | 18.261
1.5 | 0.437 | 0.02058 | -0.038 | 21.216
2 | 0.505 | 0.02109 | -0.039 | 23.932
2.5 | 0.569 | 0.02177 | -0.041 | 26.125
3 | 0.635 | 0.02249 | -0.042 | 28.253
3.5 | 0.702 | 0.02296 | -0.043 | 30.547
4 | 0.767 | 0.02393 | -0.044 | 32.053
4.5 | 0.832 | 0.02485 | -0.044 | 33.499
5 | 0.897 | 0.0259 | -0.045 | 34.632
5.5 | 0.96 | 0.02714 | -0.046 | 35.371
6 | 1.022 | 0.02851 | -0.047 | 35.838
6.5 | 1.083 | 0.02996 | -0.048 | 36.152
7 | 1.143 | 0.03166 | -0.049 | 36.096
7.5 | 1.205 | 0.03353 | -0.05 | 35.929
8 | 1.269 | 0.04002 | -0.051 | 31.717
8.5 | 1.319 | 0.04308 | -0.052 | 30.615
9 | 1.364 | 0.0466 | -0.053 | 29.265
9.5 | 1.402 | 0.04958 | -0.054 | 28.281
10 | 1.433 | 0.05543 | -0.054 | 25.857
10.5 | 1.454 | 0.06091 | -0.055 | 23.864
11 | 1.442 | 0.06802 | -0.055 | 21.196
11.5 | 1.252 | 0.10553 | -0.037 | 11.867
12 | 1.083 | 0.11131 | -0.022 | 9.733
12.5 | 0.817 | 0.16907 | -0.024 | 4.833
13 | 0.847 | 0.20296 | -0.029 | 4.174
13.5 | 0.875 | 0.21392 | -0.03 | 4.092
14 | 0.906 | 0.27015 | -0.034 | 3.354
14.5 | 0.935 | 0.26709 | -0.034 | 3.499
15 | 0.963 | 0.27831 | -0.035 | 3.459
15.5 | 0.991 | 0.28504 | -0.036 | 3.477

## 16. Re 100k Mach 0.50 (2)
BIGFOIL.COM POLAR EXPORT
GA 35-220
GA 35-220 |  |  |  | Cl Max: | 0.8552 | at alpha= | 20 | deg
XFOIL ncrit=9 |  |  |  | L/D Max: | 7.8962 | at alpha= | 10.5 | deg
Re: | 100000 |  |  | Cd Min: | 0.25765 | at alpha= | 20 | deg
Mach: | 0.5 |  |  | Cl=0 at alpha= | 3.1368 | deg
|  |  |  | @ Cl=0.1, Cd= | 0.059223
|  |  |  | @ Cl=0.4, Cd= | 0.071677
|  |  |  | @ Cl=0.6, Cd= | 0.08417
alpha (deg) | Cl | Cd | Cm | Cl/Cd
-20 | -0.5899 | 0.24741 | 0.0261 | -2.3843
-19.5 | -0.5762 | 0.24229 | 0.0188 | -2.3781
-19 | -0.5451 | 0.2323 | 0.0149 | -2.3465
-18.5 | -0.5196 | 0.22494 | 0.0098 | -2.3099
-17.5 | -0.475 | 0.2104 | -0.0014 | -2.2576
-16.5 | -0.4232 | 0.19447 | -0.0118 | -2.1762
-16 | -0.4003 | 0.18639 | -0.0178 | -2.1476
-15.5 | -0.3925 | 0.18147 | -0.0255 | -2.1629
-15 | -0.3475 | 0.17057 | -0.0297 | -2.0373
-14.5 | -0.3416 | 0.16487 | -0.0379 | -2.0719
-14 | -0.2994 | 0.15499 | -0.0427 | -1.9317
-13.5 | -0.317 | 0.13871 | -0.0547 | -2.2853
-13 | -0.2952 | 0.12817 | -0.0642 | -2.3032
-12.5 | -0.284 | 0.1147 | -0.0761 | -2.476
-12 | -0.3473 | 0.09117 | -0.0935 | -3.8094
-11.5 | -0.3991 | 0.07462 | -0.1064 | -5.3484
-11 | -0.4131 | 0.06561 | -0.1116 | -6.2963
-10.5 | -0.4444 | 0.05694 | -0.1154 | -7.8047
-10 | -0.4645 | 0.05026 | -0.1164 | -9.2419
-9.5 | -0.46 | 0.04562 | -0.1148 | -10.0833
-9 | -0.4354 | 0.04244 | -0.1124 | -10.2592
-8.5 | -0.3971 | 0.04062 | -0.1091 | -9.776
-8 | -0.3788 | 0.03854 | -0.1047 | -9.8287
-7.5 | -0.3936 | 0.03531 | -0.1001 | -11.147
-7 | -0.4231 | 0.03309 | -0.093 | -12.7863
-6.5 | -0.4239 | 0.03395 | -0.0839 | -12.486
-6 | -0.439 | 0.035 | -0.0726 | -12.5429
-5.5 | -0.1949 | 0.04803 | -0.0741 | -4.0579
-5 | -0.2242 | 0.04617 | -0.0653 | -4.856
-4.5 | -0.2373 | 0.04707 | -0.0564 | -5.0414
-4 | -0.167 | 0.04767 | -0.0541 | -3.5033
-3.5 | -0.2334 | 0.04804 | -0.0402 | -4.8585
-3 | -0.2905 | 0.048 | -0.0262 | -6.0521
-2.5 | -0.2739 | 0.04764 | -0.0203 | -5.7494
-2 | -0.3177 | 0.04736 | -0.0088 | -6.7082
-1.5 | -0.2632 | 0.04839 | -0.0061 | -5.4391
-1 | -0.2684 | 0.04872 | 0.0005 | -5.509
-0.5 | -0.2385 | 0.04864 | 0.0028 | -4.9034
0 | -0.2153 | 0.04931 | 0.0058 | -4.3663
0.5 | -0.1839 | 0.05028 | 0.0087 | -3.6575
1 | -0.1516 | 0.05104 | 0.0102 | -2.9702
1.5 | -0.1093 | 0.05193 | 0.0104 | -2.1048
2 | -0.0859 | 0.05345 | 0.0137 | -1.6071
2.5 | -0.0193 | 0.05425 | 0.0128 | -0.35576
3 | -0.0104 | 0.05609 | 0.0156 | -0.18542
3.5 | 0.0276 | 0.05764 | 0.0164 | 0.47883
4 | 0.0963 | 0.05855 | 0.0164 | 1.6447
4.5 | 0.1074 | 0.06057 | 0.0195 | 1.7732
5 | 0.1302 | 0.06238 | 0.0224 | 2.0872
5.5 | 0.1607 | 0.06405 | 0.0247 | 2.509
6 | 0.1978 | 0.06582 | 0.0259 | 3.0052
6.5 | 0.2604 | 0.06825 | 0.022 | 3.8154
7 | 0.3611 | 0.07089 | 0.0122 | 5.0938
7.5 | 0.412 | 0.07192 | 0.0105 | 5.7286
8 | 0.4372 | 0.07514 | 0.009 | 5.8185
8.5 | 0.4798 | 0.07752 | 0.0077 | 6.1894
9 | 0.5402 | 0.07834 | 0.0074 | 6.8956
9.5 | 0.56 | 0.08261 | 0.0066 | 6.7788
10 | 0.6059 | 0.0844 | 0.0068 | 7.1789
10.5 | 0.6662 | 0.08437 | 0.0081 | 7.8962
11 | 0.6511 | 0.09351 | 0.0054 | 6.9629
11.5 | 0.6818 | 0.09737 | 0.005 | 7.0022
12 | 0.7131 | 0.10117 | 0.0047 | 7.0485
12.5 | 0.7364 | 0.10613 | 0.0038 | 6.9387
13 | 0.7223 | 0.11737 | -0.0011 | 6.154
13.5 | 0.7253 | 0.12629 | -0.0048 | 5.7431
14 | 0.7387 | 0.13374 | -0.0079 | 5.5234
14.5 | 0.7148 | 0.14841 | -0.0163 | 4.8164
15 | 0.7111 | 0.15999 | -0.0228 | 4.4447
15.5 | 0.7327 | 0.16728 | -0.0261 | 4.3801
16 | 0.7289 | 0.17956 | -0.0337 | 4.0594
16.5 | 0.7594 | 0.186 | -0.0361 | 4.0828
17 | 0.7626 | 0.19774 | -0.0433 | 3.8566
17.5 | 0.7797 | 0.20791 | -0.0487 | 3.7502
18 | 0.7757 | 0.22551 | -0.0592 | 3.4398
18.5 | 0.7903 | 0.23219 | -0.0646 | 3.4037
19 | 0.821 | 0.24255 | -0.068 | 3.3849
19.5 | 0.8302 | 0.24827 | -0.0746 | 3.3439
20 | 0.8552 | 0.25765 | -0.0789 | 3.3192

## 17. Re 250k Mach 0.00 (1)
BIGFOIL.COM POLAR EXPORT
GA 35-220
GA 35-220 |  |  |  | Cl Max: | 1.732 | at alpha= | 17.5 | deg
JavaFoil+Calcfoil stall+Eppler ext transition |  |  |  | L/D Max: | 66.191 | at alpha= | 8.5 | deg
Re: | 250000 |  |  | Cd Min: | 0.01047 | at alpha= | -2 | deg
Mach: | 0 |  |  | Cl=0 at alpha= | -1.6667 | deg
|  |  |  | @ Cl=0.1, Cd= | 0.010835
|  |  |  | @ Cl=0.4, Cd= | 0.011617
|  |  |  | @ Cl=0.6, Cd= | 0.012551
alpha (deg) | Cl | Cd | Cm | Cl/Cd
-18 | -1.076 | 0.15846 | -0.001 | -6.791
-17.5 | -1.079 | 0.15211 | -0.001 | -7.092
-17 | -1.079 | 0.14395 | -0.002 | -7.494
-16.5 | -1.076 | 0.13446 | -0.002 | -8.005
-16 | -1.072 | 0.12808 | -0.003 | -8.371
-15.5 | -1.065 | 0.12057 | -0.003 | -8.831
-15 | -1.055 | 0.11413 | -0.004 | -9.248
-14.5 | -1.043 | 0.10743 | -0.004 | -9.71
-14 | -1.036 | 0.09582 | -0.005 | -10.817
-13.5 | -1.095 | 0.05834 | -0.008 | -18.76
-13 | -1.109 | 0.04289 | -0.009 | -25.857
-12.5 | -1.085 | 0.04012 | -0.01 | -27.035
-12 | -1.064 | 0.03541 | -0.011 | -30.059
-11.5 | -0.904 | 0.07396 | -0.007 | -12.22
-11 | -1.005 | 0.02882 | -0.013 | -34.86
-10.5 | -0.969 | 0.02666 | -0.014 | -36.357
-10 | -0.93 | 0.02483 | -0.015 | -37.447
-9.5 | -0.887 | 0.02331 | -0.016 | -38.05
-9 | -0.841 | 0.02189 | -0.016 | -38.431
-8.5 | -0.793 | 0.02069 | -0.017 | -38.344
-8 | -0.743 | 0.0195 | -0.018 | -38.121
-7.5 | -0.691 | 0.01887 | -0.019 | -36.638
-7 | -0.637 | 0.01793 | -0.02 | -35.545
-6.5 | -0.582 | 0.01701 | -0.021 | -34.212
-6 | -0.525 | 0.01623 | -0.022 | -32.339
-5.5 | -0.47 | 0.01202 | -0.023 | -39.123
-5 | -0.411 | 0.01167 | -0.024 | -35.221
-4.5 | -0.351 | 0.01135 | -0.025 | -30.93
-4 | -0.291 | 0.01128 | -0.026 | -25.781
-3.5 | -0.23 | 0.01103 | -0.027 | -20.836
-3 | -0.168 | 0.01064 | -0.028 | -15.76
-2.5 | -0.105 | 0.01055 | -0.029 | -9.949
-2 | -0.042 | 0.01047 | -0.03 | -4.016
-1.5 | 0.021 | 0.0108 | -0.031 | 1.956
-1 | 0.084 | 0.01084 | -0.031 | 7.778
-0.5 | 0.147 | 0.01082 | -0.032 | 13.629
0 | 0.208 | 0.01108 | -0.033 | 18.803
0.5 | 0.27 | 0.01121 | -0.034 | 24.092
1 | 0.332 | 0.01139 | -0.035 | 29.138
1.5 | 0.393 | 0.01159 | -0.036 | 33.911
2 | 0.454 | 0.01183 | -0.036 | 38.416
2.5 | 0.513 | 0.0121 | -0.037 | 42.394
3 | 0.573 | 0.01238 | -0.038 | 46.299
3.5 | 0.633 | 0.01276 | -0.039 | 49.619
4 | 0.692 | 0.013 | -0.04 | 53.282
4.5 | 0.751 | 0.01342 | -0.04 | 55.98
5 | 0.809 | 0.01382 | -0.041 | 58.555
5.5 | 0.867 | 0.0142 | -0.042 | 61.073
6 | 0.925 | 0.01479 | -0.043 | 62.546
6.5 | 0.982 | 0.0156 | -0.044 | 62.93
7 | 1.038 | 0.01627 | -0.044 | 63.772
7.5 | 1.092 | 0.017 | -0.045 | 64.251
8 | 1.146 | 0.01782 | -0.046 | 64.294
8.5 | 1.2 | 0.01812 | -0.047 | 66.191
9 | 1.253 | 0.01936 | -0.048 | 64.689
9.5 | 1.299 | 0.02596 | -0.048 | 50.016
10 | 1.347 | 0.02774 | -0.049 | 48.558
10.5 | 1.394 | 0.02958 | -0.049 | 47.139
11 | 1.438 | 0.03154 | -0.05 | 45.589
11.5 | 1.478 | 0.03376 | -0.051 | 43.796
12 | 1.515 | 0.03714 | -0.051 | 40.802
12.5 | 1.551 | 0.03941 | -0.052 | 39.359
13 | 1.584 | 0.04163 | -0.053 | 38.058
13.5 | 1.615 | 0.04421 | -0.053 | 36.524
14 | 1.642 | 0.04694 | -0.054 | 34.977
14.5 | 1.665 | 0.05003 | -0.054 | 33.29
15 | 1.686 | 0.05366 | -0.055 | 31.418
15.5 | 1.703 | 0.05708 | -0.055 | 29.833
16 | 1.717 | 0.06003 | -0.056 | 28.607
16.5 | 1.723 | 0.06761 | -0.056 | 25.486
17 | 1.729 | 0.07246 | -0.057 | 23.868
17.5 | 1.732 | 0.07768 | -0.057 | 22.295
18 | 1.732 | 0.0822 | -0.057 | 21.066
18.5 | 1.726 | 0.0887 | -0.057 | 19.465
19 | 1.717 | 0.0962 | -0.058 | 17.843
19.5 | 1.701 | 0.10565 | -0.057 | 16.105
20 | 1.681 | 0.11668 | -0.057 | 14.409

## 18. Re 250k Mach 0.00 (2)
BIGFOIL.COM POLAR EXPORT
GA 35-220
GA 35-220 |  |  |  | Cl Max: | 1.2764 | at alpha= | 20 | deg
XFOIL ncrit=9 |  |  |  | L/D Max: | 70.2686 | at alpha= | 9.5 | deg
Re: | 250000 |  |  | Cd Min: | 0.21535 | at alpha= | -20 | deg
Mach: | 0 |  |  | Cl=0 at alpha= | -1.5716 | deg
|  |  |  | @ Cl=0.1, Cd= | 0.014585
|  |  |  | @ Cl=0.4, Cd= | 0.014967
|  |  |  | @ Cl=0.6, Cd= | 0.015504
alpha (deg) | Cl | Cd | Cm | Cl/Cd
-20 | -0.5678 | 0.21535 | 0.0187 | -2.6366
-19.5 | -0.5598 | 0.20712 | 0.013 | -2.7028
-19 | -0.5373 | 0.20206 | 0.0103 | -2.6591
-18.5 | -0.5416 | 0.19171 | 0.0026 | -2.8251
-17.5 | -0.8657 | 0.09257 | -0.0513 | -9.3518
-17 | -0.9081 | 0.07998 | -0.0579 | -11.3541
-16.5 | -0.9446 | 0.06947 | -0.0625 | -13.5972
-16 | -0.9409 | 0.06348 | -0.0642 | -14.822
-15.5 | -0.934 | 0.05826 | -0.0656 | -16.0316
-15 | -0.9322 | 0.05302 | -0.0669 | -17.582
-14.5 | -0.9313 | 0.04782 | -0.068 | -19.4751
-13.5 | -0.8596 | 0.04062 | -0.0734 | -21.162
-13 | -0.8407 | 0.03789 | -0.0722 | -22.1879
-12.5 | -0.8 | 0.03612 | -0.0708 | -22.1484
-12 | -0.7738 | 0.03419 | -0.0689 | -22.6323
-11.5 | -0.7384 | 0.03246 | -0.0673 | -22.748
-11 | -0.7096 | 0.03075 | -0.0655 | -23.0764
-10.5 | -0.6813 | 0.02896 | -0.0634 | -23.5256
-10 | -0.6554 | 0.02715 | -0.0615 | -24.14
-9.5 | -0.6362 | 0.02511 | -0.0588 | -25.3365
-9 | -0.6162 | 0.02327 | -0.056 | -26.4804
-8.5 | -0.6025 | 0.0213 | -0.0524 | -28.2864
-8 | -0.5956 | 0.01961 | -0.0467 | -30.3723
-7.5 | -0.5893 | 0.01766 | -0.0409 | -33.3692
-7 | -0.5809 | 0.01519 | -0.0354 | -38.2423
-6.5 | -0.5433 | 0.01438 | -0.0332 | -37.7816
-6 | -0.4934 | 0.01423 | -0.0323 | -34.6732
-5.5 | -0.4407 | 0.01428 | -0.0317 | -30.8613
-5 | -0.3862 | 0.01432 | -0.0316 | -26.9693
-4.5 | -0.3321 | 0.01455 | -0.031 | -22.8247
-4 | -0.2766 | 0.01474 | -0.0309 | -18.7653
-3.5 | -0.22 | 0.01473 | -0.0309 | -14.9355
-3 | -0.1631 | 0.0147 | -0.031 | -11.0952
-2.5 | -0.1066 | 0.01473 | -0.0315 | -7.2369
-2 | -0.0491 | 0.0146 | -0.0318 | -3.363
-1.5 | 0.0082 | 0.01464 | -0.0323 | 0.56011
-1 | 0.0648 | 0.01464 | -0.0326 | 4.4262
-0.5 | 0.1228 | 0.01455 | -0.0331 | 8.4399
0 | 0.1792 | 0.0147 | -0.0335 | 12.1905
0.5 | 0.236 | 0.0147 | -0.0339 | 16.0544
1 | 0.2948 | 0.01476 | -0.0344 | 19.9729
1.5 | 0.349 | 0.01494 | -0.0346 | 23.3601
2 | 0.4066 | 0.01497 | -0.035 | 27.161
2.5 | 0.4626 | 0.01517 | -0.0352 | 30.4944
3 | 0.517 | 0.01532 | -0.0352 | 33.7467
3.5 | 0.5762 | 0.01536 | -0.0357 | 37.513
4 | 0.6274 | 0.01567 | -0.0354 | 40.0383
4.5 | 0.6845 | 0.01567 | -0.0354 | 43.6822
5 | 0.7347 | 0.01595 | -0.0347 | 46.0627
5.5 | 0.7919 | 0.01582 | -0.0347 | 50.0569
6 | 0.841 | 0.0157 | -0.0335 | 53.5669
6.5 | 0.8908 | 0.01567 | -0.0324 | 56.8475
7 | 0.943 | 0.01559 | -0.0315 | 60.4875
7.5 | 0.985 | 0.01562 | -0.0292 | 63.0602
8 | 1.0234 | 0.01568 | -0.0261 | 65.2679
8.5 | 1.0567 | 0.01574 | -0.0222 | 67.1347
9 | 1.091 | 0.01584 | -0.0188 | 68.8763
9.5 | 1.151 | 0.01638 | -0.0218 | 70.2686
10 | 1.1623 | 0.01744 | -0.0173 | 66.6456
10.5 | 1.1682 | 0.01943 | -0.013 | 60.1235
11 | 1.1642 | 0.02243 | -0.0086 | 51.9037
11.5 | 1.156 | 0.02619 | -0.0046 | 44.139
12 | 1.1471 | 0.03044 | -0.0014 | 37.684
12.5 | 1.142 | 0.03484 | 0.0009 | 32.7784
13 | 1.1406 | 0.03934 | 0.0026 | 28.9934
13.5 | 1.1464 | 0.04351 | 0.0036 | 26.348
14 | 1.1543 | 0.0477 | 0.0043 | 24.1992
14.5 | 1.1631 | 0.05196 | 0.0047 | 22.3845
15 | 1.172 | 0.05639 | 0.0047 | 20.7838
15.5 | 1.1809 | 0.06095 | 0.0046 | 19.3749
16 | 1.1903 | 0.06564 | 0.0042 | 18.1338
16.5 | 1.1999 | 0.07052 | 0.0035 | 17.015
17 | 1.2106 | 0.0753 | 0.0027 | 16.077
17.5 | 1.2231 | 0.0798 | 0.002 | 15.3271
18 | 1.234 | 0.08482 | 0.0008 | 14.5485
18.5 | 1.2462 | 0.0896 | -0.0004 | 13.9085
19 | 1.2569 | 0.09474 | -0.0021 | 13.2668
19.5 | 1.2675 | 0.09989 | -0.0037 | 12.689
20 | 1.2764 | 0.10542 | -0.0059 | 12.1078

## 19. Re 250k Mach 0.10 (1)
BIGFOIL.COM POLAR EXPORT
GA 35-220
GA 35-220 |  |  |  | Cl Max: | 1.716 | at alpha= | 17 | deg
JavaFoil+Calcfoil stall+Eppler ext transition |  |  |  | L/D Max: | 65.788 | at alpha= | 8.5 | deg
Re: | 250000 |  |  | Cd Min: | 0.01054 | at alpha= | -2 | deg
Mach: | 0.1 |  |  | Cl=0 at alpha= | -1.6667 | deg
|  |  |  | @ Cl=0.1, Cd= | 0.010852
|  |  |  | @ Cl=0.4, Cd= | 0.011636
|  |  |  | @ Cl=0.6, Cd= | 0.012578
alpha (deg) | Cl | Cd | Cm | Cl/Cd
-18 | -1.05 | 0.16109 | -0.001 | -6.517
-17.5 | -1.055 | 0.15277 | -0.001 | -6.908
-17 | -1.059 | 0.14555 | -0.002 | -7.273
-16.5 | -1.059 | 0.13677 | -0.002 | -7.743
-16 | -1.057 | 0.13059 | -0.003 | -8.092
-15.5 | -1.051 | 0.12136 | -0.003 | -8.664
-15 | -1.044 | 0.116 | -0.004 | -9.002
-14.5 | -1.034 | 0.109 | -0.004 | -9.487
-14 | -1.025 | 0.09898 | -0.005 | -10.357
-13.5 | -1.084 | 0.06121 | -0.008 | -17.711
-13 | -1.099 | 0.04551 | -0.009 | -24.142
-12.5 | -1.075 | 0.04263 | -0.01 | -25.219
-12 | -1.061 | 0.03648 | -0.011 | -29.081
-11.5 | -0.899 | 0.0755 | -0.006 | -11.91
-11 | -1.004 | 0.02947 | -0.013 | -34.057
-10.5 | -0.97 | 0.02696 | -0.014 | -35.999
-10 | -0.931 | 0.02516 | -0.015 | -37.018
-9.5 | -0.889 | 0.02357 | -0.016 | -37.718
-9 | -0.844 | 0.02212 | -0.016 | -38.143
-8.5 | -0.796 | 0.02085 | -0.017 | -38.167
-8 | -0.746 | 0.01971 | -0.018 | -37.841
-7.5 | -0.694 | 0.01903 | -0.019 | -36.454
-7 | -0.64 | 0.0181 | -0.02 | -35.356
-6.5 | -0.584 | 0.01715 | -0.021 | -34.061
-6 | -0.527 | 0.01636 | -0.022 | -32.222
-5.5 | -0.472 | 0.01209 | -0.023 | -39.037
-5 | -0.413 | 0.0117 | -0.024 | -35.281
-4.5 | -0.353 | 0.01143 | -0.025 | -30.845
-4 | -0.292 | 0.01132 | -0.026 | -25.797
-3.5 | -0.231 | 0.0111 | -0.027 | -20.788
-3 | -0.169 | 0.01065 | -0.028 | -15.825
-2.5 | -0.105 | 0.01055 | -0.029 | -9.996
-2 | -0.042 | 0.01054 | -0.03 | -4.007
-1.5 | 0.021 | 0.0108 | -0.031 | 1.966
-1 | 0.085 | 0.01084 | -0.032 | 7.816
-0.5 | 0.148 | 0.01089 | -0.032 | 13.607
0 | 0.209 | 0.01117 | -0.033 | 18.739
0.5 | 0.271 | 0.01132 | -0.034 | 23.98
1 | 0.333 | 0.01142 | -0.035 | 29.187
1.5 | 0.395 | 0.01161 | -0.036 | 33.998
2 | 0.456 | 0.01193 | -0.037 | 38.263
2.5 | 0.515 | 0.0122 | -0.037 | 42.237
3 | 0.576 | 0.01245 | -0.038 | 46.226
3.5 | 0.636 | 0.01277 | -0.039 | 49.798
4 | 0.695 | 0.01309 | -0.04 | 53.129
4.5 | 0.754 | 0.01345 | -0.041 | 56.084
5 | 0.813 | 0.01395 | -0.041 | 58.276
5.5 | 0.871 | 0.01435 | -0.042 | 60.71
6 | 0.929 | 0.01487 | -0.043 | 62.446
6.5 | 0.986 | 0.01574 | -0.044 | 62.658
7 | 1.042 | 0.01643 | -0.045 | 63.428
7.5 | 1.097 | 0.01716 | -0.045 | 63.908
8 | 1.15 | 0.01799 | -0.046 | 63.933
8.5 | 1.205 | 0.01831 | -0.047 | 65.788
9 | 1.258 | 0.01961 | -0.048 | 64.121
9.5 | 1.303 | 0.0263 | -0.048 | 49.559
10 | 1.352 | 0.02813 | -0.049 | 48.066
10.5 | 1.399 | 0.02996 | -0.05 | 46.695
11 | 1.442 | 0.03198 | -0.05 | 45.103
11.5 | 1.482 | 0.03421 | -0.051 | 43.335
12 | 1.519 | 0.0377 | -0.052 | 40.292
12.5 | 1.554 | 0.04003 | -0.052 | 38.829
13 | 1.586 | 0.0423 | -0.053 | 37.499
13.5 | 1.616 | 0.04496 | -0.053 | 35.94
14 | 1.642 | 0.04771 | -0.054 | 34.404
14.5 | 1.664 | 0.05094 | -0.055 | 32.661
15 | 1.682 | 0.05486 | -0.055 | 30.665
15.5 | 1.697 | 0.05834 | -0.056 | 29.095
16 | 1.71 | 0.06148 | -0.056 | 27.81
16.5 | 1.713 | 0.0694 | -0.056 | 24.682
17 | 1.716 | 0.07442 | -0.057 | 23.065
17.5 | 1.715 | 0.08023 | -0.057 | 21.38
18 | 1.712 | 0.08505 | -0.057 | 20.132
18.5 | 1.702 | 0.09238 | -0.057 | 18.426
19 | 1.687 | 0.1009 | -0.057 | 16.723
19.5 | 1.667 | 0.11153 | -0.057 | 14.946
20 | 1.639 | 0.12535 | -0.056 | 13.075

## 20. Re 250k Mach 0.10 (2)
BIGFOIL.COM POLAR EXPORT
GA 35-220
GA 35-220 |  |  |  | Cl Max: | 1.2728 | at alpha= | 20 | deg
XFOIL ncrit=9 |  |  |  | L/D Max: | 68.9952 | at alpha= | 9.5 | deg
Re: | 250000 |  |  | Cd Min: | 0.20803 | at alpha= | -19.5 | deg
Mach: | 0.1 |  |  | Cl=0 at alpha= | -1.5688 | deg
|  |  |  | @ Cl=0.1, Cd= | 0.014664
|  |  |  | @ Cl=0.4, Cd= | 0.015045
|  |  |  | @ Cl=0.6, Cd= | 0.015618
alpha (deg) | Cl | Cd | Cm | Cl/Cd
-19.5 | -0.5598 | 0.20803 | 0.0133 | -2.691
-19 | -0.5371 | 0.20291 | 0.0105 | -2.647
-18.5 | -0.5412 | 0.19264 | 0.0028 | -2.8094
-18 | -0.5105 | 0.18847 | 0.0015 | -2.7087
-16.5 | -0.8887 | 0.07631 | -0.06 | -11.6459
-16 | -0.8975 | 0.06881 | -0.0632 | -13.0432
-15.5 | -0.9072 | 0.06168 | -0.0658 | -14.7082
-15 | -0.9122 | 0.0556 | -0.0676 | -16.4065
-14.5 | -0.9155 | 0.04984 | -0.0691 | -18.3688
-14 | -0.9079 | 0.04483 | -0.0705 | -20.2521
-13.5 | -0.8541 | 0.04174 | -0.0747 | -20.4624
-13 | -0.8353 | 0.03887 | -0.0734 | -21.4896
-12.5 | -0.7991 | 0.03684 | -0.0718 | -21.6911
-12 | -0.7719 | 0.03486 | -0.07 | -22.1429
-11.5 | -0.7377 | 0.03302 | -0.0683 | -22.341
-11 | -0.7076 | 0.03127 | -0.0666 | -22.6287
-10.5 | -0.6787 | 0.0295 | -0.0644 | -23.0068
-10 | -0.6525 | 0.02763 | -0.0626 | -23.6156
-9.5 | -0.6321 | 0.02559 | -0.06 | -24.7011
-9 | -0.6115 | 0.02373 | -0.0572 | -25.7691
-8.5 | -0.5987 | 0.02164 | -0.0537 | -27.6664
-8 | -0.5895 | 0.01987 | -0.0485 | -29.6678
-7.5 | -0.5851 | 0.01803 | -0.0423 | -32.4515
-7 | -0.5803 | 0.01547 | -0.0363 | -37.5113
-6.5 | -0.5457 | 0.01447 | -0.0337 | -37.7125
-6 | -0.496 | 0.01429 | -0.0327 | -34.7096
-5.5 | -0.4432 | 0.01434 | -0.0321 | -30.9066
-5 | -0.3886 | 0.01437 | -0.0319 | -27.0424
-4.5 | -0.334 | 0.01461 | -0.0312 | -22.8611
-4 | -0.2782 | 0.01481 | -0.0311 | -18.7846
-3.5 | -0.2213 | 0.01479 | -0.0311 | -14.9628
-3 | -0.1642 | 0.0148 | -0.0312 | -11.0946
-2.5 | -0.1074 | 0.0148 | -0.0317 | -7.2568
-2 | -0.0495 | 0.01467 | -0.032 | -3.3742
-1.5 | 0.0079 | 0.01474 | -0.0325 | 0.53596
-1 | 0.065 | 0.0147 | -0.0328 | 4.4218
-0.5 | 0.1235 | 0.01464 | -0.0333 | 8.4358
0 | 0.1798 | 0.01479 | -0.0336 | 12.1569
0.5 | 0.2373 | 0.01477 | -0.0341 | 16.0664
1 | 0.296 | 0.01487 | -0.0345 | 19.9059
1.5 | 0.3506 | 0.01502 | -0.0347 | 23.3422
2 | 0.4091 | 0.01505 | -0.0352 | 27.1827
2.5 | 0.4642 | 0.01529 | -0.0353 | 30.3597
3 | 0.5199 | 0.0154 | -0.0353 | 33.7597
3.5 | 0.5786 | 0.01551 | -0.0358 | 37.305
4 | 0.6302 | 0.01577 | -0.0354 | 39.962
4.5 | 0.6888 | 0.01577 | -0.0355 | 43.6779
5 | 0.738 | 0.01607 | -0.0347 | 45.9241
5.5 | 0.7973 | 0.01593 | -0.0349 | 50.0502
6 | 0.8461 | 0.01578 | -0.0335 | 53.6185
6.5 | 0.895 | 0.0158 | -0.0323 | 56.6456
7 | 0.9455 | 0.01576 | -0.0311 | 59.9937
7.5 | 0.9915 | 0.01572 | -0.0291 | 63.0725
8 | 1.0284 | 0.0158 | -0.0257 | 65.0886
8.5 | 1.0603 | 0.01587 | -0.0215 | 66.8116
9 | 1.094 | 0.01599 | -0.0179 | 68.4178
9.5 | 1.1467 | 0.01662 | -0.0199 | 68.9952
10 | 1.1589 | 0.01787 | -0.0158 | 64.8517
10.5 | 1.1633 | 0.02005 | -0.0115 | 58.02
11 | 1.1584 | 0.02323 | -0.0071 | 49.8666
11.5 | 1.1487 | 0.02721 | -0.0033 | 42.2161
12 | 1.139 | 0.03163 | -0.0002 | 36.0101
12.5 | 1.1356 | 0.03604 | 0.0019 | 31.5094
13 | 1.136 | 0.04049 | 0.0034 | 28.0563
13.5 | 1.1425 | 0.0447 | 0.0044 | 25.5593
14 | 1.1504 | 0.04896 | 0.005 | 23.4967
14.5 | 1.1594 | 0.05331 | 0.0053 | 21.7483
15 | 1.1682 | 0.05782 | 0.0053 | 20.2041
15.5 | 1.1771 | 0.06249 | 0.0051 | 18.8366
16 | 1.1868 | 0.06718 | 0.0047 | 17.666
16.5 | 1.1962 | 0.07211 | 0.004 | 16.5885
17 | 1.2067 | 0.07707 | 0.0031 | 15.6572
17.5 | 1.2194 | 0.08168 | 0.0023 | 14.929
18 | 1.2318 | 0.08648 | 0.0012 | 14.2438
18.5 | 1.2419 | 0.09172 | -0.0002 | 13.5401
19 | 1.2564 | 0.09627 | -0.0016 | 13.0508
19.5 | 1.2619 | 0.10241 | -0.0038 | 12.322
20 | 1.2728 | 0.10765 | -0.0058 | 11.8235

## 21. Re 250k Mach 0.25 (1)
BIGFOIL.COM POLAR EXPORT
GA 35-220
GA 35-220 |  |  |  | Cl Max: | 1.642 | at alpha= | 15 | deg
JavaFoil+Calcfoil stall+Eppler ext transition |  |  |  | L/D Max: | 63.12 | at alpha= | 8.5 | deg
Re: | 250000 |  |  | Cd Min: | 0.01097 | at alpha= | -1.5 | deg
Mach: | 0.25 |  |  | Cl=0 at alpha= | -1.6692 | deg
|  |  |  | @ Cl=0.1, Cd= | 0.010984
|  |  |  | @ Cl=0.4, Cd= | 0.011935
|  |  |  | @ Cl=0.6, Cd= | 0.012924
alpha (deg) | Cl | Cd | Cm | Cl/Cd
-16.5 | -0.906 | 0.15336 | -0.002 | -5.91
-16 | -0.928 | 0.1432 | -0.003 | -6.478
-15.5 | -0.944 | 0.13339 | -0.003 | -7.079
-15 | -0.956 | 0.1242 | -0.003 | -7.696
-14.5 | -0.962 | 0.11604 | -0.004 | -8.293
-14 | -0.964 | 0.10773 | -0.004 | -8.947
-13.5 | -0.964 | 0.09965 | -0.005 | -9.67
-13 | -0.956 | 0.09306 | -0.006 | -10.272
-12.5 | -0.941 | 0.08884 | -0.006 | -10.59
-12 | -0.925 | 0.08235 | -0.007 | -11.229
-11.5 | -0.997 | 0.04275 | -0.012 | -23.32
-11 | -0.872 | 0.07269 | -0.007 | -11.997
-10.5 | -0.839 | 0.069 | -0.007 | -12.162
-10 | -0.937 | 0.02726 | -0.015 | -34.354
-9.5 | -0.898 | 0.02519 | -0.016 | -35.666
-9 | -0.855 | 0.02353 | -0.017 | -36.347
-8.5 | -0.809 | 0.02205 | -0.018 | -36.682
-8 | -0.76 | 0.02072 | -0.019 | -36.666
-7.5 | -0.708 | 0.01997 | -0.02 | -35.428
-7 | -0.653 | 0.01886 | -0.021 | -34.643
-6.5 | -0.597 | 0.01786 | -0.022 | -33.434
-6 | -0.539 | 0.017 | -0.023 | -31.712
-5.5 | -0.48 | 0.01716 | -0.024 | -27.963
-5 | -0.422 | 0.01207 | -0.025 | -34.984
-4.5 | -0.361 | 0.01171 | -0.026 | -30.821
-4 | -0.299 | 0.01163 | -0.027 | -25.678
-3.5 | -0.236 | 0.01139 | -0.028 | -20.718
-3 | -0.173 | 0.01118 | -0.029 | -15.431
-2.5 | -0.108 | 0.01106 | -0.03 | -9.798
-2 | -0.043 | 0.01101 | -0.031 | -3.94
-1.5 | 0.022 | 0.01097 | -0.031 | 1.988
-1 | 0.087 | 0.01097 | -0.032 | 7.937
-0.5 | 0.152 | 0.01104 | -0.033 | 13.797
0 | 0.214 | 0.01137 | -0.034 | 18.837
0.5 | 0.278 | 0.01152 | -0.035 | 24.119
1 | 0.341 | 0.01172 | -0.036 | 29.114
1.5 | 0.404 | 0.01195 | -0.037 | 33.854
2 | 0.468 | 0.0122 | -0.037 | 38.323
2.5 | 0.528 | 0.01255 | -0.038 | 42.058
3 | 0.59 | 0.01286 | -0.039 | 45.835
3.5 | 0.651 | 0.01325 | -0.04 | 49.121
4 | 0.712 | 0.01361 | -0.041 | 52.319
4.5 | 0.772 | 0.01399 | -0.042 | 55.212
5 | 0.832 | 0.0145 | -0.042 | 57.383
5.5 | 0.892 | 0.01494 | -0.043 | 59.698
6 | 0.951 | 0.01555 | -0.044 | 61.113
6.5 | 1.009 | 0.01652 | -0.045 | 61.066
7 | 1.066 | 0.01727 | -0.046 | 61.716
7.5 | 1.121 | 0.01806 | -0.046 | 62.081
8 | 1.177 | 0.01902 | -0.047 | 61.842
8.5 | 1.231 | 0.01951 | -0.048 | 63.12
9 | 1.28 | 0.02636 | -0.049 | 48.541
9.5 | 1.329 | 0.02813 | -0.049 | 47.264
10 | 1.377 | 0.03016 | -0.05 | 45.674
10.5 | 1.424 | 0.0323 | -0.051 | 44.081
11 | 1.464 | 0.0347 | -0.051 | 42.203
11.5 | 1.5 | 0.03847 | -0.052 | 39.005
12 | 1.534 | 0.04096 | -0.053 | 37.465
12.5 | 1.565 | 0.04364 | -0.053 | 35.859
13 | 1.591 | 0.04637 | -0.054 | 34.306
13.5 | 1.612 | 0.04946 | -0.055 | 32.596
14 | 1.629 | 0.05288 | -0.055 | 30.799
14.5 | 1.641 | 0.05653 | -0.056 | 29.024
15 | 1.642 | 0.06429 | -0.056 | 25.545
15.5 | 1.642 | 0.06929 | -0.056 | 23.696
16 | 1.637 | 0.07412 | -0.057 | 22.082
16.5 | 1.624 | 0.08065 | -0.057 | 20.136
17 | 1.598 | 0.09037 | -0.057 | 17.686
17.5 | 1.565 | 0.10203 | -0.056 | 15.342
18 | 1.517 | 0.11922 | -0.054 | 12.723
18.5 | 1.463 | 0.13744 | -0.052 | 10.645
19 | 1.398 | 0.16378 | -0.048 | 8.534
19.5 | 1.35 | 0.1816 | -0.046 | 7.433
20 | 1.301 | 0.19748 | -0.043 | 6.588

## 22. Re 250k Mach 0.25 (2)
BIGFOIL.COM POLAR EXPORT
GA 35-220
GA 35-220 |  |  |  | Cl Max: | 1.2265 | at alpha= | 20 | deg
XFOIL ncrit=9 |  |  |  | L/D Max: | 63.6358 | at alpha= | 9 | deg
Re: | 250000 |  |  | Cd Min: | 0.20748 | at alpha= | -19 | deg
Mach: | 0.25 |  |  | Cl=0 at alpha= | -1.5565 | deg
|  |  |  | @ Cl=0.1, Cd= | 0.01515
|  |  |  | @ Cl=0.4, Cd= | 0.015624
|  |  |  | @ Cl=0.6, Cd= | 0.016288
alpha (deg) | Cl | Cd | Cm | Cl/Cd
-19 | -0.537 | 0.20748 | 0.0119 | -2.5882
-18.5 | -0.5392 | 0.19772 | 0.0039 | -2.7271
-18 | -0.5068 | 0.19298 | 0.0026 | -2.6262
-17.5 | -0.5094 | 0.18291 | -0.0052 | -2.785
-17 | -0.4782 | 0.17802 | -0.0068 | -2.6862
-16.5 | -0.6108 | 0.12705 | -0.0322 | -4.8076
-16 | -0.6785 | 0.10426 | -0.0466 | -6.5078
-15.5 | -0.7346 | 0.08686 | -0.0577 | -8.4573
-15 | -0.7823 | 0.07315 | -0.0661 | -10.6945
-14.5 | -0.8139 | 0.06287 | -0.0717 | -12.9458
-14 | -0.8356 | 0.05418 | -0.0771 | -15.4227
-13.5 | -0.8038 | 0.04949 | -0.0801 | -16.2417
-13 | -0.7987 | 0.04532 | -0.079 | -17.6236
-12.5 | -0.7927 | 0.04139 | -0.0773 | -19.152
-12 | -0.7605 | 0.03883 | -0.0756 | -19.5854
-11.5 | -0.736 | 0.03633 | -0.0736 | -20.2587
-11 | -0.698 | 0.03426 | -0.0721 | -20.3736
-10.5 | -0.6682 | 0.03225 | -0.0703 | -20.7194
-10 | -0.6376 | 0.03035 | -0.0679 | -21.0082
-9.5 | -0.6108 | 0.02831 | -0.0659 | -21.5754
-9 | -0.592 | 0.0261 | -0.0631 | -22.682
-8.5 | -0.5768 | 0.02375 | -0.0602 | -24.2863
-8 | -0.5653 | 0.02155 | -0.0562 | -26.232
-7.5 | -0.5597 | 0.01952 | -0.0507 | -28.6732
-7 | -0.5656 | 0.01731 | -0.0429 | -32.6748
-6.5 | -0.5542 | 0.01516 | -0.0375 | -36.5567
-6 | -0.5104 | 0.01468 | -0.0352 | -34.7684
-5.5 | -0.4569 | 0.01469 | -0.0344 | -31.1028
-5 | -0.4011 | 0.01471 | -0.0336 | -27.2672
-4.5 | -0.3453 | 0.01496 | -0.033 | -23.0816
-4 | -0.2877 | 0.01521 | -0.0325 | -18.9152
-3.5 | -0.2291 | 0.01517 | -0.0323 | -15.1022
-3 | -0.1709 | 0.01531 | -0.0325 | -11.1626
-2.5 | -0.1112 | 0.01519 | -0.0326 | -7.3206
-2 | -0.0518 | 0.01514 | -0.0329 | -3.4214
-1.5 | 0.0066 | 0.0152 | -0.0333 | 0.43421
-1 | 0.0665 | 0.01507 | -0.0337 | 4.4127
-0.5 | 0.1251 | 0.01521 | -0.034 | 8.2249
0 | 0.1836 | 0.01523 | -0.0344 | 12.0552
0.5 | 0.2449 | 0.01523 | -0.0349 | 16.0801
1 | 0.3006 | 0.01546 | -0.035 | 19.4437
1.5 | 0.3607 | 0.01546 | -0.0355 | 23.3312
2 | 0.4184 | 0.0157 | -0.0356 | 26.6497
2.5 | 0.4749 | 0.01587 | -0.0356 | 29.9244
3 | 0.5372 | 0.01591 | -0.0362 | 33.7649
3.5 | 0.5886 | 0.01629 | -0.0355 | 36.1326
4 | 0.6492 | 0.01628 | -0.0356 | 39.8771
4.5 | 0.7006 | 0.01667 | -0.0348 | 42.0276
5 | 0.7605 | 0.01665 | -0.0349 | 45.6757
5.5 | 0.811 | 0.01685 | -0.0337 | 48.1306
6 | 0.866 | 0.01657 | -0.0325 | 52.2631
6.5 | 0.9218 | 0.01637 | -0.0315 | 56.3103
7 | 0.9649 | 0.01649 | -0.0288 | 58.5143
7.5 | 1.0064 | 0.01659 | -0.0258 | 60.6631
8 | 1.0428 | 0.01669 | -0.0219 | 62.4805
8.5 | 1.0657 | 0.01682 | -0.0156 | 63.3591
9 | 1.0939 | 0.01719 | -0.0114 | 63.6358
9.5 | 1.1296 | 0.01851 | -0.0116 | 61.0265
10 | 1.138 | 0.02069 | -0.008 | 55.0024
10.5 | 1.1344 | 0.02395 | -0.004 | 47.3653
11 | 1.1224 | 0.02818 | -0.0001 | 39.8297
11.5 | 1.1127 | 0.03276 | 0.0029 | 33.9652
12 | 1.1069 | 0.03755 | 0.005 | 29.478
12.5 | 1.1067 | 0.04227 | 0.0065 | 26.1817
13 | 1.1104 | 0.04693 | 0.0074 | 23.6608
13.5 | 1.119 | 0.05139 | 0.008 | 21.7747
14 | 1.1282 | 0.05598 | 0.0082 | 20.1536
14.5 | 1.1379 | 0.0607 | 0.0083 | 18.7463
15 | 1.1473 | 0.0656 | 0.008 | 17.4893
15.5 | 1.1571 | 0.07059 | 0.0075 | 16.3918
16 | 1.1674 | 0.0758 | 0.0067 | 15.4011
16.5 | 1.1776 | 0.08109 | 0.0058 | 14.5221
17 | 1.19 | 0.08613 | 0.0049 | 13.8163
17.5 | 1.2017 | 0.09144 | 0.0036 | 13.142
18 | 1.2105 | 0.09724 | 0.002 | 12.4486
18.5 | 1.2214 | 0.10282 | 0.0001 | 11.879
19 | 1.2222 | 0.11001 | -0.0026 | 11.1099
19.5 | 1.2263 | 0.11683 | -0.0057 | 10.4964
20 | 1.2265 | 0.12425 | -0.0091 | 9.8712

## 23. Re 250k Mach 0.50 (1)
BIGFOIL.COM POLAR EXPORT
GA 35-220
GA 35-220 |  |  |  | Cl Max: | 1.465 | at alpha= | 10.5 | deg
JavaFoil+Calcfoil stall+Eppler ext transition |  |  |  | L/D Max: | 55.075 | at alpha= | 6.5 | deg
Re: | 250000 |  |  | Cd Min: | 0.01196 | at alpha= | -0.5 | deg
Mach: | 0.5 |  |  | Cl=0 at alpha= | -1.6667 | deg
|  |  |  | @ Cl=0.1, Cd= | 0.012267
|  |  |  | @ Cl=0.4, Cd= | 0.01348
|  |  |  | @ Cl=0.6, Cd= | 0.01456
alpha (deg) | Cl | Cd | Cm | Cl/Cd
-20 | -1.055 | 0.27773 | 0 | -3.798
-19.5 | -1.027 | 0.26588 | 0 | -3.862
-19 | -0.999 | 0.26222 | -0.001 | -3.81
-18.5 | -0.971 | 0.25746 | -0.001 | -3.772
-18 | -0.943 | 0.25579 | -0.002 | -3.688
-17.5 | -0.916 | 0.24111 | -0.002 | -3.8
-17 | -0.884 | 0.22677 | -0.002 | -3.899
-16.5 | -0.855 | 0.21332 | -0.003 | -4.01
-16 | -0.827 | 0.20741 | -0.003 | -3.986
-15.5 | -0.799 | 0.20498 | -0.004 | -3.897
-15 | -0.77 | 0.19568 | -0.004 | -3.937
-14.5 | -0.742 | 0.19171 | -0.005 | -3.872
-14 | -0.714 | 0.18506 | -0.005 | -3.857
-13.5 | -0.684 | 0.1741 | -0.005 | -3.927
-13 | -0.655 | 0.16482 | -0.005 | -3.974
-12.5 | -0.627 | 0.14642 | -0.006 | -4.279
-12 | -0.598 | 0.14907 | -0.006 | -4.011
-11.5 | -0.57 | 0.13725 | -0.007 | -4.15
-11 | -0.541 | 0.13435 | -0.007 | -4.026
-10.5 | -0.512 | 0.12553 | -0.007 | -4.076
-10 | -0.482 | 0.09101 | -0.006 | -5.301
-9.5 | -0.689 | 0.07544 | -0.009 | -9.139
-9 | -0.726 | 0.0652 | -0.011 | -11.137
-8.5 | -0.713 | 0.05928 | -0.01 | -12.028
-8 | -0.689 | 0.05412 | -0.012 | -12.735
-7.5 | -0.755 | 0.02495 | -0.022 | -30.262
-7 | -0.705 | 0.02314 | -0.023 | -30.478
-6.5 | -0.649 | 0.02183 | -0.024 | -29.753
-6 | -0.589 | 0.02051 | -0.025 | -28.702
-5.5 | -0.526 | 0.02027 | -0.026 | -25.936
-5 | -0.461 | 0.01921 | -0.027 | -24.001
-4.5 | -0.396 | 0.01398 | -0.028 | -28.34
-4 | -0.328 | 0.01355 | -0.029 | -24.248
-3.5 | -0.26 | 0.01315 | -0.03 | -19.737
-3 | -0.19 | 0.01283 | -0.031 | -14.784
-2.5 | -0.119 | 0.01258 | -0.032 | -9.464
-2 | -0.048 | 0.01244 | -0.033 | -3.847
-1.5 | 0.024 | 0.01235 | -0.034 | 1.954
-1 | 0.097 | 0.01228 | -0.035 | 7.884
-0.5 | 0.17 | 0.01196 | -0.037 | 14.227
0 | 0.237 | 0.01282 | -0.037 | 18.463
0.5 | 0.307 | 0.01303 | -0.038 | 23.558
1 | 0.377 | 0.01327 | -0.039 | 28.418
1.5 | 0.447 | 0.01391 | -0.04 | 32.139
2 | 0.517 | 0.01397 | -0.041 | 36.977
2.5 | 0.582 | 0.01443 | -0.042 | 40.332
3 | 0.65 | 0.01492 | -0.043 | 43.557
3.5 | 0.718 | 0.01547 | -0.044 | 46.392
4 | 0.785 | 0.01606 | -0.045 | 48.865
4.5 | 0.851 | 0.01672 | -0.046 | 50.917
5 | 0.917 | 0.0174 | -0.047 | 52.682
5.5 | 0.981 | 0.01821 | -0.048 | 53.889
6 | 1.045 | 0.01915 | -0.048 | 54.549
6.5 | 1.107 | 0.0201 | -0.049 | 55.075
7 | 1.168 | 0.02131 | -0.05 | 54.786
7.5 | 1.227 | 0.02316 | -0.051 | 52.984
8 | 1.278 | 0.03164 | -0.052 | 40.396
8.5 | 1.328 | 0.0342 | -0.053 | 38.835
9 | 1.373 | 0.03709 | -0.053 | 37.034
9.5 | 1.413 | 0.03969 | -0.054 | 35.593
10 | 1.443 | 0.04527 | -0.055 | 31.873
10.5 | 1.465 | 0.04975 | -0.055 | 29.437
11 | 1.457 | 0.05485 | -0.056 | 26.562
11.5 | 1.405 | 0.061 | -0.056 | 23.032
12 | 1.217 | 0.07631 | -0.056 | 15.945
12.5 | 0.817 | 0.13368 | -0.024 | 6.112
13 | 0.847 | 0.15513 | -0.029 | 5.461
13.5 | 0.876 | 0.16751 | -0.03 | 5.228
14 | 0.906 | 0.20141 | -0.034 | 4.5
14.5 | 0.935 | 0.20082 | -0.035 | 4.655
15 | 0.963 | 0.20978 | -0.036 | 4.592
15.5 | 0.992 | 0.21369 | -0.037 | 4.643

## 24. Re 250k Mach 0.50 (2)
BIGFOIL.COM POLAR EXPORT
GA 35-220
GA 35-220 |  |  |  | Cl Max: | 1.0567 | at alpha= | 14 | deg
XFOIL ncrit=9 |  |  |  | L/D Max: | 39.4375 | at alpha= | 7 | deg
Re: | 250000 |  |  | Cd Min: | 0.24284 | at alpha= | -20 | deg
Mach: | 0.5 |  |  | Cl=0 at alpha= | -1.4802 | deg
|  |  |  | @ Cl=0.1, Cd= | 0.017709
|  |  |  | @ Cl=0.4, Cd= | 0.019022
|  |  |  | @ Cl=0.6, Cd= | 0.020138
alpha (deg) | Cl | Cd | Cm | Cl/Cd
-20 | -0.604 | 0.24284 | 0.0257 | -2.4872
-19.5 | -0.5745 | 0.23563 | 0.022 | -2.4381
-19 | -0.5537 | 0.22759 | 0.016 | -2.4329
-18.5 | -0.5335 | 0.21898 | 0.01 | -2.4363
-18 | -0.5049 | 0.21191 | 0.0057 | -2.3826
-17 | -0.4579 | 0.19555 | -0.0062 | -2.3416
-16.5 | -0.4507 | 0.18525 | -0.016 | -2.4329
-16 | -0.4054 | 0.17839 | -0.0211 | -2.2725
-15.5 | -0.4111 | 0.1687 | -0.0284 | -2.4369
-15 | -0.4084 | 0.15328 | -0.0337 | -2.6644
-14.5 | -0.391 | 0.14614 | -0.0361 | -2.6755
-14 | -0.3902 | 0.13509 | -0.0415 | -2.8884
-13.5 | -0.4059 | 0.12053 | -0.0494 | -3.3676
-13 | -0.4653 | 0.09866 | -0.0631 | -4.7162
-12.5 | -0.5137 | 0.08279 | -0.0736 | -6.2049
-12 | -0.5527 | 0.07011 | -0.0817 | -7.8833
-11.5 | -0.5766 | 0.06074 | -0.0859 | -9.4929
-11 | -0.5816 | 0.05389 | -0.0878 | -10.7924
-10.5 | -0.586 | 0.04762 | -0.0885 | -12.3058
-10 | -0.5749 | 0.04276 | -0.0878 | -13.4448
-9.5 | -0.5504 | 0.03934 | -0.0858 | -13.9908
-9 | -0.5198 | 0.0366 | -0.0835 | -14.2022
-8.5 | -0.492 | 0.03402 | -0.0808 | -14.4621
-8 | -0.4742 | 0.03114 | -0.078 | -15.228
-7.5 | -0.4643 | 0.02788 | -0.0751 | -16.6535
-7 | -0.4618 | 0.02454 | -0.0712 | -18.8183
-6.5 | -0.4714 | 0.021 | -0.0662 | -22.4476
-6 | -0.504 | 0.01811 | -0.0556 | -27.8299
-5.5 | -0.5003 | 0.01663 | -0.0475 | -30.0842
-5 | -0.4497 | 0.0165 | -0.0439 | -27.2545
-4.5 | -0.3898 | 0.01673 | -0.0417 | -23.2995
-4 | -0.327 | 0.01727 | -0.0397 | -18.9346
-3.5 | -0.2607 | 0.01742 | -0.0385 | -14.9656
-3 | -0.1971 | 0.01766 | -0.0377 | -11.1608
-2.5 | -0.1314 | 0.0175 | -0.0372 | -7.5086
-2 | -0.0675 | 0.01759 | -0.0369 | -3.8374
-1.5 | -0.0027 | 0.01759 | -0.0366 | -0.1535
-1 | 0.0653 | 0.01744 | -0.0368 | 3.7443
-0.5 | 0.1234 | 0.01789 | -0.0361 | 6.8977
0 | 0.1913 | 0.01775 | -0.0363 | 10.7775
0.5 | 0.2485 | 0.01831 | -0.0355 | 13.5718
1 | 0.3128 | 0.01838 | -0.0354 | 17.0185
1.5 | 0.3745 | 0.01877 | -0.0349 | 19.9521
2 | 0.4281 | 0.0193 | -0.0335 | 22.1813
2.5 | 0.504 | 0.01916 | -0.0344 | 26.3048
3 | 0.5371 | 0.02036 | -0.0305 | 26.3802
3.5 | 0.6165 | 0.02008 | -0.0315 | 30.7022
4 | 0.6378 | 0.02154 | -0.0261 | 29.61
4.5 | 0.6791 | 0.02233 | -0.0227 | 30.412
5 | 0.7339 | 0.02247 | -0.0202 | 32.6613
5.5 | 0.7268 | 0.02445 | -0.0116 | 29.726
6 | 0.7621 | 0.02512 | -0.0074 | 30.3384
6.5 | 0.8474 | 0.02364 | -0.0067 | 35.846
7 | 0.9114 | 0.02311 | -0.0042 | 39.4375
7.5 | 0.9128 | 0.02522 | 0.0024 | 36.1935
8 | 0.9104 | 0.02768 | 0.009 | 32.8902
8.5 | 0.9388 | 0.0288 | 0.0135 | 32.5972
9 | 0.9884 | 0.03107 | 0.0113 | 31.812
9.5 | 1.009 | 0.03427 | 0.0126 | 29.4427
10 | 1.0144 | 0.03866 | 0.0143 | 26.239
10.5 | 1.0142 | 0.04368 | 0.0159 | 23.2189
11 | 1.0137 | 0.04916 | 0.0169 | 20.6204
11.5 | 1.0181 | 0.05463 | 0.0174 | 18.6363
12 | 1.0249 | 0.06009 | 0.0177 | 17.0561
12.5 | 1.0345 | 0.06554 | 0.0178 | 15.7843
13 | 1.0427 | 0.0715 | 0.0173 | 14.5832
13.5 | 1.0502 | 0.07776 | 0.0164 | 13.5057
14 | 1.0567 | 0.08436 | 0.0152 | 12.5261
14.5 | 1.0556 | 0.09223 | 0.0129 | 11.4453
15 | 1.0467 | 0.10136 | 0.0095 | 10.3266
15.5 | 1.0438 | 0.10997 | 0.006 | 9.4917
16 | 1.0062 | 0.124 | -0.0018 | 8.1145
16.5 | 0.9991 | 0.13403 | -0.0073 | 7.4543
17 | 0.8727 | 0.16656 | -0.0294 | 5.2396
17.5 | 0.8664 | 0.17904 | -0.037 | 4.8391
18 | 0.8487 | 0.19569 | -0.0472 | 4.337
18.5 | 0.8621 | 0.20466 | -0.0526 | 4.2124
19 | 0.8613 | 0.21838 | -0.061 | 3.944

## 25. Re 500k Mach 0.00 (1)
BIGFOIL.COM POLAR EXPORT
GA 35-220
GA 35-220 |  |  |  | Cl Max: | 1.748 | at alpha= | 18 | deg
JavaFoil+Calcfoil stall+Eppler ext transition |  |  |  | L/D Max: | 88.111 | at alpha= | 8.5 | deg
Re: | 500000 |  |  | Cd Min: | 0.00828 | at alpha= | -1.5 | deg
Mach: | 0 |  |  | Cl=0 at alpha= | -1.6667 | deg
|  |  |  | @ Cl=0.1, Cd= | 0.008315
|  |  |  | @ Cl=0.4, Cd= | 0.0085344
|  |  |  | @ Cl=0.6, Cd= | 0.0095259
alpha (deg) | Cl | Cd | Cm | Cl/Cd
-19.5 | -1.063 | 0.16742 | 0 | -6.35
-19 | -1.073 | 0.15787 | -0.001 | -6.797
-18.5 | -1.079 | 0.15024 | -0.001 | -7.184
-18 | -1.083 | 0.1459 | -0.001 | -7.422
-17.5 | -1.086 | 0.13772 | -0.002 | -7.888
-17 | -1.089 | 0.12996 | -0.002 | -8.377
-16.5 | -1.097 | 0.11659 | -0.003 | -9.405
-16 | -1.117 | 0.09638 | -0.004 | -11.587
-15.5 | -1.161 | 0.0667 | -0.005 | -17.402
-15 | -1.165 | 0.05736 | -0.006 | -20.304
-14.5 | -1.166 | 0.04882 | -0.007 | -23.876
-14 | -1.165 | 0.04063 | -0.008 | -28.673
-13.5 | -1.15 | 0.03672 | -0.009 | -31.33
-13 | -1.131 | 0.03371 | -0.01 | -33.541
-12.5 | -1.106 | 0.03152 | -0.01 | -35.076
-12 | -1.079 | 0.02899 | -0.011 | -37.207
-11.5 | -1.05 | 0.02571 | -0.012 | -40.842
-11 | -1.015 | 0.02413 | -0.013 | -42.069
-10.5 | -0.977 | 0.02251 | -0.014 | -43.412
-10 | -0.937 | 0.02109 | -0.015 | -44.396
-9.5 | -0.893 | 0.01979 | -0.016 | -45.121
-9 | -0.847 | 0.0186 | -0.017 | -45.543
-8.5 | -0.798 | 0.01758 | -0.017 | -45.404
-8 | -0.748 | 0.0166 | -0.018 | -45.05
-7.5 | -0.695 | 0.01602 | -0.019 | -43.395
-7 | -0.641 | 0.01523 | -0.02 | -42.087
-6.5 | -0.585 | 0.01446 | -0.021 | -40.473
-6 | -0.528 | 0.01381 | -0.022 | -38.233
-5.5 | -0.478 | 0.00888 | -0.024 | -53.84
-5 | -0.417 | 0.00874 | -0.024 | -47.686
-4.5 | -0.355 | 0.00854 | -0.025 | -41.582
-4 | -0.293 | 0.00861 | -0.026 | -34.032
-3.5 | -0.23 | 0.00844 | -0.027 | -27.299
-3 | -0.168 | 0.00837 | -0.028 | -20.052
-2.5 | -0.105 | 0.00831 | -0.029 | -12.627
-2 | -0.042 | 0.00832 | -0.03 | -5.055
-1.5 | 0.021 | 0.00828 | -0.031 | 2.551
-1 | 0.084 | 0.0083 | -0.032 | 10.164
-0.5 | 0.148 | 0.00836 | -0.033 | 17.652
0 | 0.213 | 0.00833 | -0.034 | 25.527
0.5 | 0.276 | 0.00837 | -0.035 | 33.039
1 | 0.34 | 0.00845 | -0.036 | 40.253
1.5 | 0.404 | 0.00854 | -0.037 | 47.304
2 | 0.468 | 0.00864 | -0.038 | 54.089
2.5 | 0.529 | 0.00881 | -0.038 | 60.02
3 | 0.585 | 0.00947 | -0.039 | 61.846
3.5 | 0.644 | 0.00969 | -0.04 | 66.455
4 | 0.703 | 0.00992 | -0.04 | 70.877
4.5 | 0.763 | 0.01015 | -0.041 | 75.164
5 | 0.822 | 0.01043 | -0.042 | 78.803
5.5 | 0.881 | 0.01071 | -0.043 | 82.222
6 | 0.938 | 0.01116 | -0.044 | 84.088
6.5 | 0.996 | 0.01174 | -0.044 | 84.848
7 | 1.052 | 0.01226 | -0.045 | 85.863
7.5 | 1.108 | 0.01279 | -0.046 | 86.622
8 | 1.162 | 0.01341 | -0.047 | 86.639
8.5 | 1.215 | 0.01378 | -0.047 | 88.111
9 | 1.266 | 0.01502 | -0.048 | 84.265
9.5 | 1.306 | 0.02195 | -0.048 | 59.464
10 | 1.354 | 0.02355 | -0.049 | 57.501
10.5 | 1.402 | 0.02514 | -0.05 | 55.752
11 | 1.445 | 0.02681 | -0.051 | 53.914
11.5 | 1.486 | 0.02881 | -0.051 | 51.58
12 | 1.523 | 0.03201 | -0.052 | 47.59
12.5 | 1.559 | 0.03394 | -0.052 | 45.939
13 | 1.593 | 0.03591 | -0.053 | 44.356
13.5 | 1.624 | 0.03807 | -0.054 | 42.65
14 | 1.651 | 0.04039 | -0.054 | 40.879
14.5 | 1.676 | 0.04298 | -0.055 | 38.983
15 | 1.697 | 0.04598 | -0.055 | 36.901
15.5 | 1.714 | 0.04878 | -0.056 | 35.143
16 | 1.73 | 0.0513 | -0.056 | 33.716
16.5 | 1.735 | 0.05833 | -0.057 | 29.752
17 | 1.743 | 0.06205 | -0.057 | 28.084
17.5 | 1.747 | 0.0661 | -0.058 | 26.422
18 | 1.748 | 0.06985 | -0.058 | 25.022
18.5 | 1.745 | 0.07452 | -0.059 | 23.419
19 | 1.74 | 0.07968 | -0.059 | 21.833
19.5 | 1.73 | 0.08586 | -0.059 | 20.15
20 | 1.717 | 0.09227 | -0.059 | 18.61

## 26. Re 500k Mach 0.00 (2)
BIGFOIL.COM POLAR EXPORT
GA 35-220
GA 35-220 |  |  |  | Cl Max: | 1.2752 | at alpha= | 20 | deg
XFOIL ncrit=9 |  |  |  | L/D Max: | 93.0703 | at alpha= | 8 | deg
Re: | 500000 |  |  | Cd Min: | 0.11537 | at alpha= | -20 | deg
Mach: | 0 |  |  | Cl=0 at alpha= | -1.6034 | deg
|  |  |  | @ Cl=0.1, Cd= | 0.0096904
|  |  |  | @ Cl=0.4, Cd= | 0.00976
|  |  |  | @ Cl=0.6, Cd= | 0.010053
alpha (deg) | Cl | Cd | Cm | Cl/Cd
-20 | -0.9426 | 0.11537 | -0.0299 | -8.1702
-19.5 | -0.9716 | 0.10227 | -0.0378 | -9.5003
-19 | -0.9925 | 0.09131 | -0.044 | -10.8696
-18.5 | -1.0078 | 0.08172 | -0.0491 | -12.3324
-18 | -1.0048 | 0.07548 | -0.0516 | -13.3121
-17.5 | -0.9952 | 0.07022 | -0.0539 | -14.1726
-17 | -0.9875 | 0.06484 | -0.056 | -15.2298
-16.5 | -0.9805 | 0.05947 | -0.058 | -16.4873
-16 | -0.9707 | 0.05466 | -0.0595 | -17.7589
-15.5 | -0.9534 | 0.0509 | -0.06 | -18.7308
-15 | -0.9357 | 0.04739 | -0.0606 | -19.7447
-14.5 | -0.8939 | 0.04366 | -0.0661 | -20.4741
-14 | -0.8797 | 0.04063 | -0.0653 | -21.6515
-13.5 | -0.8614 | 0.038 | -0.064 | -22.6684
-13 | -0.8424 | 0.0354 | -0.0632 | -23.7966
-12.5 | -0.8212 | 0.03302 | -0.0622 | -24.8698
-11.5 | -0.785 | 0.02805 | -0.0591 | -27.9857
-11 | -0.7614 | 0.02607 | -0.0575 | -29.206
-10.5 | -0.7473 | 0.02363 | -0.055 | -31.6251
-10 | -0.7242 | 0.02185 | -0.0529 | -33.1442
-9.5 | -0.7065 | 0.01997 | -0.0498 | -35.3781
-9 | -0.6839 | 0.01849 | -0.0467 | -36.9876
-8.5 | -0.6662 | 0.01715 | -0.0423 | -38.8455
-8 | -0.6393 | 0.01626 | -0.0385 | -39.3173
-7.5 | -0.6059 | 0.01519 | -0.0357 | -39.8881
-7 | -0.5742 | 0.01379 | -0.0329 | -41.6389
-6.5 | -0.5432 | 0.01194 | -0.0303 | -45.4941
-6 | -0.5022 | 0.01068 | -0.0287 | -47.0225
-5.5 | -0.4503 | 0.01019 | -0.0285 | -44.1904
-5 | -0.3942 | 0.00999 | -0.0287 | -39.4595
-4.5 | -0.3374 | 0.00995 | -0.029 | -33.9095
-4 | -0.2796 | 0.0099 | -0.0294 | -28.2424
-3.5 | -0.2218 | 0.0099 | -0.0298 | -22.404
-3 | -0.1639 | 0.00986 | -0.0303 | -16.6227
-2.5 | -0.1054 | 0.00978 | -0.0308 | -10.7771
-2 | -0.0464 | 0.00978 | -0.0315 | -4.7444
-1.5 | 0.0121 | 0.00972 | -0.0321 | 1.2449
-1 | 0.0713 | 0.00971 | -0.0329 | 7.3429
-0.5 | 0.1299 | 0.00967 | -0.0335 | 13.4333
0 | 0.1888 | 0.0097 | -0.0342 | 19.4639
0.5 | 0.2474 | 0.00966 | -0.0349 | 25.6108
1 | 0.3062 | 0.00976 | -0.0356 | 31.373
1.5 | 0.3646 | 0.00976 | -0.0362 | 37.3566
2 | 0.4229 | 0.00976 | -0.0368 | 43.3299
2.5 | 0.481 | 0.00988 | -0.0375 | 48.6842
3 | 0.5389 | 0.00992 | -0.038 | 54.3246
3.5 | 0.5965 | 0.01005 | -0.0385 | 59.3532
4 | 0.6533 | 0.0101 | -0.0389 | 64.6832
4.5 | 0.7106 | 0.01025 | -0.0394 | 69.3268
5 | 0.7657 | 0.01027 | -0.0394 | 74.557
5.5 | 0.82 | 0.01036 | -0.0394 | 79.1506
6 | 0.8742 | 0.01054 | -0.0393 | 82.9412
6.5 | 0.9272 | 0.0107 | -0.0391 | 86.6542
7 | 0.9786 | 0.01093 | -0.0387 | 89.5334
7.5 | 1.0275 | 0.0112 | -0.0378 | 91.7411
8 | 1.0731 | 0.01153 | -0.0363 | 93.0703
8.5 | 1.1119 | 0.01198 | -0.0339 | 92.813
9 | 1.1357 | 0.01265 | -0.029 | 89.7787
9.5 | 1.1375 | 0.0138 | -0.021 | 82.4275
10 | 1.1342 | 0.01559 | -0.0136 | 72.7518
10.5 | 1.1509 | 0.01857 | -0.0128 | 61.9763
11 | 1.1527 | 0.02178 | -0.0092 | 52.9247
11.5 | 1.1543 | 0.02525 | -0.0061 | 45.7149
12 | 1.1597 | 0.02868 | -0.0037 | 40.4358
12.5 | 1.1657 | 0.03228 | -0.0017 | 36.1121
13 | 1.1755 | 0.03586 | -0.0003 | 32.7803
13.5 | 1.1862 | 0.03956 | 0.0007 | 29.9848
14 | 1.1965 | 0.04345 | 0.0015 | 27.5374
14.5 | 1.2092 | 0.0473 | 0.0019 | 25.5645
15 | 1.2206 | 0.0514 | 0.0021 | 23.7471
15.5 | 1.2305 | 0.05581 | 0.0021 | 22.048
16 | 1.2386 | 0.06057 | 0.0018 | 20.4491
16.5 | 1.2448 | 0.06571 | 0.0013 | 18.9438
17 | 1.2476 | 0.0714 | 0.0003 | 17.4734
17.5 | 1.2566 | 0.07656 | -0.0008 | 16.4133
18 | 1.2615 | 0.08234 | -0.0022 | 15.3206
18.5 | 1.2653 | 0.08839 | -0.0039 | 14.315
19 | 1.2691 | 0.09458 | -0.0059 | 13.4183
19.5 | 1.2746 | 0.10066 | -0.008 | 12.6624
20 | 1.2752 | 0.10741 | -0.0106 | 11.8723

## 27. Re 500k Mach 0.10 (1)
BIGFOIL.COM POLAR EXPORT
GA 35-220
GA 35-220 |  |  |  | Cl Max: | 1.731 | at alpha= | 17.5 | deg
JavaFoil+Calcfoil stall+Eppler ext transition |  |  |  | L/D Max: | 87.089 | at alpha= | 8.5 | deg
Re: | 500000 |  |  | Cd Min: | 0.00827 | at alpha= | -2 | deg
Mach: | 0.1 |  |  | Cl=0 at alpha= | -1.6667 | deg
|  |  |  | @ Cl=0.1, Cd= | 0.0083148
|  |  |  | @ Cl=0.4, Cd= | 0.0085553
|  |  |  | @ Cl=0.6, Cd= | 0.0095751
alpha (deg) | Cl | Cd | Cm | Cl/Cd
-19 | -1.039 | 0.16126 | -0.001 | -6.441
-18.5 | -1.049 | 0.15402 | -0.001 | -6.81
-18 | -1.056 | 0.14838 | -0.001 | -7.114
-17.5 | -1.062 | 0.13996 | -0.002 | -7.586
-17 | -1.066 | 0.13226 | -0.002 | -8.059
-16.5 | -1.069 | 0.12426 | -0.003 | -8.603
-16 | -1.07 | 0.11561 | -0.003 | -9.259
-15.5 | -1.081 | 0.10064 | -0.004 | -10.744
-15 | -1.138 | 0.06476 | -0.006 | -17.567
-14.5 | -1.15 | 0.05193 | -0.007 | -22.138
-14 | -1.155 | 0.04197 | -0.008 | -27.531
-13.5 | -1.143 | 0.03794 | -0.009 | -30.129
-13 | -1.126 | 0.03446 | -0.01 | -32.668
-12.5 | -1.102 | 0.03221 | -0.01 | -34.224
-12 | -1.077 | 0.02956 | -0.011 | -36.432
-11.5 | -1.05 | 0.02609 | -0.012 | -40.24
-11 | -1.016 | 0.02449 | -0.013 | -41.465
-10.5 | -0.979 | 0.02278 | -0.014 | -42.948
-10 | -0.938 | 0.02133 | -0.015 | -43.995
-9.5 | -0.895 | 0.02005 | -0.016 | -44.636
-9 | -0.849 | 0.01881 | -0.017 | -45.146
-8.5 | -0.801 | 0.01773 | -0.018 | -45.176
-8 | -0.75 | 0.01674 | -0.018 | -44.816
-7.5 | -0.698 | 0.01616 | -0.019 | -43.179
-7 | -0.644 | 0.01538 | -0.02 | -41.857
-6.5 | -0.588 | 0.01459 | -0.021 | -40.29
-6 | -0.53 | 0.01387 | -0.022 | -38.22
-5.5 | -0.48 | 0.00895 | -0.024 | -53.661
-5 | -0.419 | 0.00874 | -0.025 | -47.916
-4.5 | -0.357 | 0.00862 | -0.026 | -41.387
-4 | -0.294 | 0.00856 | -0.026 | -34.363
-3.5 | -0.232 | 0.00852 | -0.027 | -27.19
-3 | -0.169 | 0.00844 | -0.028 | -19.984
-2.5 | -0.106 | 0.00831 | -0.029 | -12.692
-2 | -0.042 | 0.00827 | -0.03 | -5.108
-1.5 | 0.021 | 0.00829 | -0.031 | 2.561
-1 | 0.085 | 0.00831 | -0.032 | 10.201
-0.5 | 0.148 | 0.00833 | -0.033 | 17.805
0 | 0.214 | 0.00833 | -0.034 | 25.642
0.5 | 0.278 | 0.00836 | -0.035 | 33.235
1 | 0.342 | 0.00851 | -0.036 | 40.175
1.5 | 0.406 | 0.00856 | -0.037 | 47.396
2 | 0.47 | 0.00868 | -0.038 | 54.116
2.5 | 0.532 | 0.00885 | -0.039 | 60.044
3 | 0.587 | 0.00952 | -0.039 | 61.719
3.5 | 0.646 | 0.00977 | -0.04 | 66.145
4 | 0.706 | 0.00998 | -0.041 | 70.766
4.5 | 0.766 | 0.01021 | -0.041 | 75.01
5 | 0.826 | 0.01051 | -0.042 | 78.582
5.5 | 0.884 | 0.01083 | -0.043 | 81.672
6 | 0.942 | 0.01122 | -0.044 | 83.964
6.5 | 1 | 0.01187 | -0.045 | 84.232
7 | 1.057 | 0.01237 | -0.045 | 85.426
7.5 | 1.112 | 0.01291 | -0.046 | 86.158
8 | 1.166 | 0.01355 | -0.047 | 86.114
8.5 | 1.219 | 0.014 | -0.048 | 87.089
9 | 1.271 | 0.01526 | -0.048 | 83.291
9.5 | 1.31 | 0.02228 | -0.049 | 58.827
10 | 1.359 | 0.02387 | -0.049 | 56.94
10.5 | 1.407 | 0.0255 | -0.05 | 55.153
11 | 1.45 | 0.02724 | -0.051 | 53.228
11.5 | 1.491 | 0.02926 | -0.051 | 50.935
12 | 1.527 | 0.03251 | -0.052 | 46.962
12.5 | 1.562 | 0.03446 | -0.053 | 45.335
13 | 1.595 | 0.03649 | -0.053 | 43.708
13.5 | 1.625 | 0.0387 | -0.054 | 41.979
14 | 1.651 | 0.04105 | -0.055 | 40.219
14.5 | 1.674 | 0.04372 | -0.055 | 38.284
15 | 1.693 | 0.04692 | -0.056 | 36.085
15.5 | 1.709 | 0.04987 | -0.056 | 34.273
16 | 1.722 | 0.05247 | -0.057 | 32.816
16.5 | 1.726 | 0.05973 | -0.057 | 28.889
17 | 1.73 | 0.06362 | -0.057 | 27.194
17.5 | 1.731 | 0.06825 | -0.058 | 25.36
18 | 1.729 | 0.072 | -0.058 | 24.017
18.5 | 1.723 | 0.07704 | -0.059 | 22.37
19 | 1.713 | 0.08275 | -0.059 | 20.703
19.5 | 1.7 | 0.08898 | -0.059 | 19.102
20 | 1.682 | 0.09638 | -0.059 | 17.452

## 28. Re 500k Mach 0.10 (2)
BIGFOIL.COM POLAR EXPORT
GA 35-220
GA 35-220 |  |  |  | Cl Max: | 1.2694 | at alpha= | 20 | deg
XFOIL ncrit=9 |  |  |  | L/D Max: | 92.6655 | at alpha= | 8 | deg
Re: | 500000 |  |  | Cd Min: | 0.13036 | at alpha= | -20 | deg
Mach: | 0.1 |  |  | Cl=0 at alpha= | -1.6034 | deg
|  |  |  | @ Cl=0.1, Cd= | 0.0097352
|  |  |  | @ Cl=0.4, Cd= | 0.009807
|  |  |  | @ Cl=0.6, Cd= | 0.01009
alpha (deg) | Cl | Cd | Cm | Cl/Cd
-20 | -0.8725 | 0.13036 | -0.0214 | -6.693
-19.5 | -0.9252 | 0.11192 | -0.033 | -8.2666
-19 | -0.9567 | 0.09853 | -0.041 | -9.7097
-18.5 | -0.9789 | 0.08744 | -0.0472 | -11.1951
-18 | -0.9888 | 0.07893 | -0.0514 | -12.5276
-17.5 | -0.9798 | 0.07349 | -0.0536 | -13.3324
-17 | -0.9737 | 0.06773 | -0.056 | -14.3762
-16.5 | -0.9685 | 0.06199 | -0.0583 | -15.6235
-16 | -0.9601 | 0.05685 | -0.06 | -16.8883
-15 | -0.927 | 0.04881 | -0.0621 | -18.992
-14.5 | -0.8887 | 0.04498 | -0.0669 | -19.7577
-14 | -0.8744 | 0.04184 | -0.0662 | -20.8987
-13.5 | -0.8567 | 0.03903 | -0.065 | -21.9498
-13 | -0.838 | 0.03634 | -0.0642 | -23.06
-12.5 | -0.8173 | 0.03384 | -0.0632 | -24.1519
-12 | -0.8009 | 0.03117 | -0.0616 | -25.6946
-11.5 | -0.7804 | 0.02879 | -0.0602 | -27.1066
-11 | -0.7563 | 0.02677 | -0.0587 | -28.2518
-10.5 | -0.7426 | 0.02424 | -0.0563 | -30.6353
-10 | -0.72 | 0.02234 | -0.0542 | -32.2292
-9.5 | -0.7015 | 0.02044 | -0.0513 | -34.32
-9 | -0.6799 | 0.01882 | -0.0482 | -36.1265
-8.5 | -0.6609 | 0.01739 | -0.0441 | -38.0046
-8 | -0.6375 | 0.01646 | -0.0398 | -38.7303
-7.5 | -0.6056 | 0.01538 | -0.0367 | -39.3758
-7 | -0.5731 | 0.01407 | -0.0339 | -40.7321
-6.5 | -0.544 | 0.01215 | -0.0309 | -44.7737
-6 | -0.5047 | 0.01079 | -0.0292 | -46.7748
-5.5 | -0.4529 | 0.01024 | -0.0288 | -44.2285
-5 | -0.3966 | 0.01004 | -0.029 | -39.502
-4.5 | -0.3395 | 0.00998 | -0.0292 | -34.018
-4 | -0.2814 | 0.00992 | -0.0296 | -28.3669
-3.5 | -0.2233 | 0.00993 | -0.03 | -22.4874
-3 | -0.1649 | 0.00989 | -0.0305 | -16.6734
-2.5 | -0.106 | 0.00981 | -0.031 | -10.8053
-2 | -0.0468 | 0.00982 | -0.0317 | -4.7658
-1.5 | 0.0122 | 0.00975 | -0.0323 | 1.2513
-1 | 0.0717 | 0.00974 | -0.033 | 7.3614
-0.5 | 0.1307 | 0.00973 | -0.0337 | 13.4327
0 | 0.1901 | 0.00975 | -0.0344 | 19.4974
0.5 | 0.2489 | 0.0097 | -0.035 | 25.6598
1 | 0.3081 | 0.0098 | -0.0358 | 31.4388
1.5 | 0.3668 | 0.00979 | -0.0364 | 37.4668
2 | 0.4255 | 0.00982 | -0.037 | 43.3299
2.5 | 0.484 | 0.00993 | -0.0376 | 48.7412
3 | 0.5421 | 0.00996 | -0.0382 | 54.4277
3.5 | 0.6 | 0.01009 | -0.0386 | 59.4648
4 | 0.6573 | 0.01015 | -0.039 | 64.7586
4.5 | 0.715 | 0.01033 | -0.0395 | 69.2159
5 | 0.7703 | 0.01032 | -0.0395 | 74.6415
5.5 | 0.8249 | 0.01041 | -0.0394 | 79.2411
6 | 0.8793 | 0.0106 | -0.0393 | 82.9528
6.5 | 0.9325 | 0.01079 | -0.039 | 86.4226
7 | 0.9838 | 0.01101 | -0.0384 | 89.3551
7.5 | 1.0326 | 0.01129 | -0.0374 | 91.4615
8 | 1.0777 | 0.01163 | -0.0358 | 92.6655
8.5 | 1.1145 | 0.01214 | -0.033 | 91.804
9 | 1.1328 | 0.01284 | -0.027 | 88.2243
9.5 | 1.1335 | 0.01416 | -0.0191 | 80.0494
10 | 1.1331 | 0.01608 | -0.0125 | 70.4664
10.5 | 1.1471 | 0.01925 | -0.0115 | 59.5896
11 | 1.1481 | 0.0226 | -0.008 | 50.8009
11.5 | 1.1495 | 0.02616 | -0.005 | 43.9411
12 | 1.1534 | 0.02977 | -0.0026 | 38.7437
12.5 | 1.1613 | 0.03337 | -0.0008 | 34.8007
13 | 1.1717 | 0.03698 | 0.0005 | 31.6847
13.5 | 1.1826 | 0.04075 | 0.0015 | 29.0209
14 | 1.1926 | 0.04475 | 0.0022 | 26.6503
14.5 | 1.202 | 0.049 | 0.0026 | 24.5306
15 | 1.2134 | 0.05321 | 0.0028 | 22.804
15.5 | 1.2233 | 0.05774 | 0.0026 | 21.1864
16 | 1.2317 | 0.06257 | 0.0023 | 19.6852
16.5 | 1.2384 | 0.06777 | 0.0016 | 18.2736
17 | 1.2422 | 0.07345 | 0.0006 | 16.9122
17.5 | 1.2482 | 0.07907 | -0.0006 | 15.786
18 | 1.2547 | 0.08475 | -0.0021 | 14.8047
18.5 | 1.2565 | 0.09117 | -0.004 | 13.7819
19 | 1.2628 | 0.09712 | -0.0059 | 13.0025
19.5 | 1.2674 | 0.10343 | -0.0083 | 12.2537
20 | 1.2694 | 0.11011 | -0.0109 | 11.5285

## 29. Re 500k Mach 0.25 (1)
BIGFOIL.COM POLAR EXPORT
GA 35-220
GA 35-220 |  |  |  | Cl Max: | 1.654 | at alpha= | 15.5 | deg
JavaFoil+Calcfoil stall+Eppler ext transition |  |  |  | L/D Max: | 83.288 | at alpha= | 7.5 | deg
Re: | 500000 |  |  | Cd Min: | 0.00838 | at alpha= | -1.5 | deg
Mach: | 0.25 |  |  | Cl=0 at alpha= | -1.6692 | deg
|  |  |  | @ Cl=0.1, Cd= | 0.008412
|  |  |  | @ Cl=0.4, Cd= | 0.0086442
|  |  |  | @ Cl=0.6, Cd= | 0.0098444
alpha (deg) | Cl | Cd | Cm | Cl/Cd
-18 | -0.818 | 0.16227 | -0.001 | -5.04
-17.5 | -0.852 | 0.1582 | -0.002 | -5.387
-17 | -0.883 | 0.14832 | -0.002 | -5.95
-16.5 | -0.909 | 0.139 | -0.002 | -6.537
-16 | -0.931 | 0.13079 | -0.003 | -7.117
-15.5 | -0.949 | 0.12257 | -0.003 | -7.741
-15 | -0.962 | 0.11414 | -0.004 | -8.425
-14.5 | -0.971 | 0.10565 | -0.005 | -9.192
-14 | -1.053 | 0.06047 | -0.008 | -17.413
-13.5 | -1.076 | 0.04721 | -0.009 | -22.793
-13 | -1.079 | 0.04053 | -0.01 | -26.633
-12.5 | -1.069 | 0.03748 | -0.011 | -28.509
-12 | -1.056 | 0.03342 | -0.011 | -31.599
-11.5 | -1.039 | 0.02914 | -0.012 | -35.654
-11 | -1.012 | 0.02678 | -0.013 | -37.797
-10.5 | -0.981 | 0.02473 | -0.014 | -39.659
-10 | -0.945 | 0.0231 | -0.015 | -40.893
-9.5 | -0.905 | 0.0214 | -0.016 | -42.282
-9 | -0.861 | 0.02002 | -0.017 | -43.01
-8.5 | -0.814 | 0.01878 | -0.018 | -43.343
-8 | -0.764 | 0.01766 | -0.019 | -43.268
-7.5 | -0.712 | 0.017 | -0.02 | -41.869
-7 | -0.657 | 0.01607 | -0.021 | -40.908
-6.5 | -0.601 | 0.01518 | -0.022 | -39.579
-6 | -0.542 | 0.01445 | -0.023 | -37.528
-5.5 | -0.483 | 0.01454 | -0.024 | -33.18
-5 | -0.43 | 0.00889 | -0.025 | -48.318
-4.5 | -0.366 | 0.00874 | -0.026 | -41.899
-4 | -0.302 | 0.00873 | -0.027 | -34.635
-3.5 | -0.238 | 0.00858 | -0.028 | -27.719
-3 | -0.173 | 0.0085 | -0.029 | -20.394
-2.5 | -0.108 | 0.00839 | -0.03 | -12.922
-2 | -0.043 | 0.00839 | -0.031 | -5.178
-1.5 | 0.022 | 0.00838 | -0.032 | 2.603
-1 | 0.087 | 0.0084 | -0.033 | 10.372
-0.5 | 0.152 | 0.00846 | -0.034 | 18.018
0 | 0.22 | 0.00842 | -0.035 | 26.082
0.5 | 0.285 | 0.00853 | -0.036 | 33.477
1 | 0.351 | 0.00857 | -0.037 | 40.969
1.5 | 0.417 | 0.00867 | -0.038 | 48.102
2 | 0.478 | 0.00934 | -0.038 | 51.105
2.5 | 0.537 | 0.00961 | -0.039 | 55.883
3 | 0.599 | 0.00984 | -0.04 | 60.871
3.5 | 0.661 | 0.01011 | -0.041 | 65.387
4 | 0.723 | 0.01037 | -0.042 | 69.713
4.5 | 0.784 | 0.01059 | -0.042 | 74.069
5 | 0.845 | 0.01092 | -0.043 | 77.335
5.5 | 0.905 | 0.01129 | -0.044 | 80.165
6 | 0.964 | 0.01175 | -0.045 | 82.087
6.5 | 1.023 | 0.01245 | -0.046 | 82.145
7 | 1.081 | 0.01305 | -0.046 | 82.847
7.5 | 1.137 | 0.01365 | -0.047 | 83.288
8 | 1.192 | 0.01443 | -0.048 | 82.586
8.5 | 1.245 | 0.0151 | -0.049 | 82.45
9 | 1.286 | 0.02233 | -0.049 | 57.595
9.5 | 1.336 | 0.02389 | -0.05 | 55.948
10 | 1.385 | 0.02568 | -0.05 | 53.911
10.5 | 1.431 | 0.02752 | -0.051 | 51.994
11 | 1.472 | 0.0297 | -0.052 | 49.568
11.5 | 1.508 | 0.03326 | -0.052 | 45.341
12 | 1.543 | 0.03542 | -0.053 | 43.548
12.5 | 1.573 | 0.03768 | -0.054 | 41.754
13 | 1.6 | 0.04004 | -0.054 | 39.949
13.5 | 1.622 | 0.04271 | -0.055 | 37.969
14 | 1.639 | 0.04557 | -0.056 | 35.967
14.5 | 1.651 | 0.0485 | -0.056 | 34.049
15 | 1.653 | 0.0557 | -0.056 | 29.671
15.5 | 1.654 | 0.05971 | -0.057 | 27.692
16 | 1.649 | 0.06369 | -0.057 | 25.897
16.5 | 1.638 | 0.06879 | -0.058 | 23.818
17 | 1.62 | 0.07522 | -0.058 | 21.531
17.5 | 1.595 | 0.082 | -0.058 | 19.458
18 | 1.563 | 0.09046 | -0.058 | 17.281
18.5 | 1.527 | 0.09845 | -0.058 | 15.51
19 | 1.481 | 0.11018 | -0.058 | 13.439
19.5 | 1.424 | 0.12689 | -0.056 | 11.219
20 | 1.355 | 0.14969 | -0.054 | 9.052

## 30. Re 500k Mach 0.25 (2)
BIGFOIL.COM POLAR EXPORT
GA 35-220
GA 35-220 |  |  |  | Cl Max: | 1.2365 | at alpha= | 20 | deg
XFOIL ncrit=9 |  |  |  | L/D Max: | 89.2764 | at alpha= | 8 | deg
Re: | 500000 |  |  | Cd Min: | 0.21661 | at alpha= | -20 | deg
Mach: | 0.25 |  |  | Cl=0 at alpha= | -1.6042 | deg
|  |  |  | @ Cl=0.1, Cd= | 0.0099443
|  |  |  | @ Cl=0.4, Cd= | 0.010055
|  |  |  | @ Cl=0.6, Cd= | 0.010337
alpha (deg) | Cl | Cd | Cm | Cl/Cd
-20 | -0.5783 | 0.21661 | 0.0196 | -2.6698
-19.5 | -0.5587 | 0.21088 | 0.0157 | -2.6494
-18 | -0.8064 | 0.11534 | -0.035 | -6.9915
-17.5 | -0.8306 | 0.10259 | -0.0429 | -8.0963
-17 | -0.854 | 0.09074 | -0.0499 | -9.4115
-16.5 | -0.8648 | 0.08144 | -0.0551 | -10.6189
-15 | -0.8688 | 0.05692 | -0.0705 | -15.2635
-14.5 | -0.8561 | 0.05294 | -0.0702 | -16.1711
-14 | -0.8445 | 0.04888 | -0.0702 | -17.277
-13.5 | -0.8307 | 0.04503 | -0.07 | -18.4477
-13 | -0.8139 | 0.04168 | -0.0692 | -19.5274
-12.5 | -0.7939 | 0.03864 | -0.0685 | -20.5461
-12 | -0.7729 | 0.03582 | -0.0675 | -21.5773
-11 | -0.7335 | 0.03043 | -0.0645 | -24.1045
-10.5 | -0.7147 | 0.02787 | -0.0627 | -25.6441
-10 | -0.6957 | 0.02539 | -0.0607 | -27.4006
-9 | -0.6576 | 0.02096 | -0.0554 | -31.374
-8.5 | -0.6342 | 0.01929 | -0.0524 | -32.8771
-8 | -0.617 | 0.0175 | -0.0483 | -35.2571
-7.5 | -0.6002 | 0.01632 | -0.0429 | -36.777
-7 | -0.5696 | 0.01517 | -0.0392 | -37.5478
-6.5 | -0.5445 | 0.01339 | -0.0352 | -40.6647
-6 | -0.5135 | 0.01155 | -0.0322 | -44.4589
-5.5 | -0.4666 | 0.01058 | -0.0309 | -44.1021
-5 | -0.4103 | 0.01031 | -0.0306 | -39.7963
-4.5 | -0.3507 | 0.01019 | -0.0308 | -34.4161
-4 | -0.2912 | 0.0101 | -0.0309 | -28.8317
-3.5 | -0.2314 | 0.01016 | -0.0312 | -22.7756
-3 | -0.1706 | 0.01008 | -0.0316 | -16.9246
-2.5 | -0.1096 | 0.01006 | -0.0321 | -10.8946
-2 | -0.0486 | 0.01004 | -0.0327 | -4.8406
-1.5 | 0.0128 | 0.00997 | -0.0334 | 1.2839
-1 | 0.0739 | 0.00994 | -0.034 | 7.4346
-0.5 | 0.1351 | 0.00995 | -0.0347 | 13.5779
0 | 0.1962 | 0.00993 | -0.0353 | 19.7583
0.5 | 0.2574 | 0.00999 | -0.036 | 25.7658
1 | 0.3182 | 0.01001 | -0.0367 | 31.7882
1.5 | 0.3789 | 0.01001 | -0.0373 | 37.8521
2 | 0.4398 | 0.01014 | -0.0379 | 43.3728
2.5 | 0.4998 | 0.01017 | -0.0384 | 49.1445
3 | 0.5604 | 0.01029 | -0.0389 | 54.4606
3.5 | 0.6197 | 0.01036 | -0.0393 | 59.8166
4 | 0.6796 | 0.01049 | -0.0397 | 64.7855
4.5 | 0.7377 | 0.01061 | -0.0398 | 69.5287
5 | 0.7952 | 0.01069 | -0.0397 | 74.3873
5.5 | 0.8512 | 0.01079 | -0.0393 | 78.8879
6 | 0.9067 | 0.01099 | -0.039 | 82.5023
6.5 | 0.96 | 0.01122 | -0.0381 | 85.5615
7 | 1.0108 | 0.01151 | -0.0369 | 87.8193
7.5 | 1.0578 | 0.01186 | -0.0351 | 89.1906
8 | 1.0981 | 0.0123 | -0.0322 | 89.2764
8.5 | 1.119 | 0.01295 | -0.0262 | 86.4093
9 | 1.1212 | 0.01435 | -0.0184 | 78.1324
9.5 | 1.1161 | 0.01646 | -0.0108 | 67.8068
10 | 1.1241 | 0.01967 | -0.0084 | 57.1479
10.5 | 1.1224 | 0.02343 | -0.005 | 47.9044
11 | 1.1201 | 0.02743 | -0.0019 | 40.8349
11.5 | 1.1218 | 0.03144 | 0.0006 | 35.6807
12 | 1.1275 | 0.03548 | 0.0023 | 31.7785
12.5 | 1.1354 | 0.03957 | 0.0037 | 28.6935
13 | 1.1454 | 0.04369 | 0.0046 | 26.2165
13.5 | 1.1562 | 0.04794 | 0.0053 | 24.1176
14 | 1.167 | 0.05235 | 0.0056 | 22.2923
14.5 | 1.1774 | 0.05699 | 0.0057 | 20.6598
15 | 1.1864 | 0.06194 | 0.0054 | 19.154
15.5 | 1.194 | 0.06723 | 0.0049 | 17.7599
16 | 1.2001 | 0.07284 | 0.0041 | 16.4758
16.5 | 1.2032 | 0.079 | 0.0029 | 15.2304
17 | 1.2105 | 0.08485 | 0.0015 | 14.2664
17.5 | 1.2148 | 0.0912 | -0.0003 | 13.3202
18 | 1.219 | 0.09776 | -0.0025 | 12.4693
18.5 | 1.2238 | 0.10432 | -0.0047 | 11.7312
19 | 1.2285 | 0.11105 | -0.0074 | 11.0626
19.5 | 1.232 | 0.11791 | -0.0103 | 10.4486
20 | 1.2365 | 0.12489 | -0.0136 | 9.9007

## 31. Re 500k Mach 0.50 (1)
BIGFOIL.COM POLAR EXPORT
GA 35-220
GA 35-220 |  |  |  | Cl Max: | 1.472 | at alpha= | 10.5 | deg
JavaFoil+Calcfoil stall+Eppler ext transition |  |  |  | L/D Max: | 72.957 | at alpha= | 6.5 | deg
Re: | 500000 |  |  | Cd Min: | 0.00906 | at alpha= | -2 | deg
Mach: | 0.5 |  |  | Cl=0 at alpha= | -1.6644 | deg
|  |  |  | @ Cl=0.1, Cd= | 0.0094812
|  |  |  | @ Cl=0.4, Cd= | 0.010263
|  |  |  | @ Cl=0.6, Cd= | 0.011066
alpha (deg) | Cl | Cd | Cm | Cl/Cd
-20 | -1.056 | 0.23302 | 0 | -4.53
-19.5 | -1.027 | 0.22705 | 0 | -4.524
-19 | -0.999 | 0.22323 | -0.001 | -4.478
-18.5 | -0.971 | 0.21471 | -0.001 | -4.524
-18 | -0.944 | 0.21 | -0.002 | -4.493
-17.5 | -0.918 | 0.21105 | -0.002 | -4.349
-17 | -0.886 | 0.19255 | -0.002 | -4.602
-16.5 | -0.857 | 0.1827 | -0.003 | -4.688
-16 | -0.827 | 0.17477 | -0.003 | -4.734
-15.5 | -0.799 | 0.1692 | -0.004 | -4.723
-15 | -0.771 | 0.16717 | -0.004 | -4.61
-14.5 | -0.742 | 0.16214 | -0.005 | -4.579
-14 | -0.714 | 0.15612 | -0.005 | -4.574
-13.5 | -0.684 | 0.1464 | -0.005 | -4.674
-13 | -0.655 | 0.13906 | -0.005 | -4.711
-12.5 | -0.627 | 0.12299 | -0.006 | -5.095
-12 | -0.598 | 0.1241 | -0.006 | -4.819
-11.5 | -0.57 | 0.11594 | -0.007 | -4.913
-11 | -0.541 | 0.1131 | -0.007 | -4.784
-10.5 | -0.512 | 0.10883 | -0.007 | -4.702
-10 | -0.483 | 0.08371 | -0.007 | -5.766
-9.5 | -0.693 | 0.06912 | -0.01 | -10.024
-9 | -0.834 | 0.0297 | -0.018 | -28.071
-8.5 | -0.83 | 0.02543 | -0.02 | -32.63
-8 | -0.801 | 0.02328 | -0.021 | -34.43
-7.5 | -0.76 | 0.02142 | -0.022 | -35.467
-7 | -0.709 | 0.01983 | -0.023 | -35.774
-6.5 | -0.653 | 0.01869 | -0.024 | -34.952
-6 | -0.592 | 0.01753 | -0.025 | -33.77
-5.5 | -0.529 | 0.01641 | -0.026 | -32.226
-5 | -0.463 | 0.01543 | -0.027 | -30.037
-4.5 | -0.402 | 0.00972 | -0.029 | -41.395
-4 | -0.333 | 0.00989 | -0.03 | -33.723
-3.5 | -0.264 | 0.00959 | -0.031 | -27.492
-3 | -0.193 | 0.00937 | -0.032 | -20.604
-2.5 | -0.121 | 0.00916 | -0.034 | -13.215
-2 | -0.049 | 0.00906 | -0.035 | -5.357
-1.5 | 0.024 | 0.00915 | -0.036 | 2.666
-1 | 0.097 | 0.00948 | -0.036 | 10.263
-0.5 | 0.17 | 0.00951 | -0.037 | 17.911
0 | 0.24 | 0.00981 | -0.038 | 24.508
0.5 | 0.312 | 0.00997 | -0.039 | 31.263
1 | 0.383 | 0.01015 | -0.04 | 37.735
1.5 | 0.454 | 0.01062 | -0.041 | 42.714
2 | 0.524 | 0.01069 | -0.042 | 49.007
2.5 | 0.59 | 0.01101 | -0.043 | 53.646
3 | 0.659 | 0.0114 | -0.044 | 57.834
3.5 | 0.728 | 0.01179 | -0.045 | 61.75
4 | 0.796 | 0.01222 | -0.046 | 65.146
4.5 | 0.863 | 0.01278 | -0.047 | 67.497
5 | 0.929 | 0.01328 | -0.048 | 69.973
5.5 | 0.994 | 0.01391 | -0.048 | 71.472
6 | 1.058 | 0.01462 | -0.049 | 72.367
6.5 | 1.121 | 0.01537 | -0.05 | 72.957
7 | 1.182 | 0.01636 | -0.051 | 72.253
7.5 | 1.239 | 0.01805 | -0.052 | 68.678
8 | 1.284 | 0.02688 | -0.052 | 47.786
8.5 | 1.335 | 0.02912 | -0.053 | 45.824
9 | 1.38 | 0.03164 | -0.054 | 43.615
9.5 | 1.42 | 0.03407 | -0.055 | 41.672
10 | 1.45 | 0.03935 | -0.055 | 36.84
10.5 | 1.472 | 0.0431 | -0.056 | 34.152
11 | 1.465 | 0.04739 | -0.057 | 30.904
11.5 | 1.414 | 0.05253 | -0.057 | 26.92
12 | 1.228 | 0.06521 | -0.057 | 18.836
12.5 | 0.833 | 0.11439 | -0.04 | 7.284
13 | 0.848 | 0.13329 | -0.03 | 6.359
13.5 | 0.876 | 0.14272 | -0.031 | 6.14
14 | 0.907 | 0.16751 | -0.034 | 5.413
14.5 | 0.936 | 0.16904 | -0.036 | 5.535
15 | 0.965 | 0.17398 | -0.037 | 5.544
15.5 | 0.995 | 0.18692 | -0.039 | 5.321

## 32. Re 500k Mach 0.50 (2)
BIGFOIL.COM POLAR EXPORT
GA 35-220
GA 35-220 |  |  |  | Cl Max: | 1.1024 | at alpha= | 16.5 | deg
XFOIL ncrit=9 |  |  |  | L/D Max: | 73.1689 | at alpha= | 6 | deg
Re: | 500000 |  |  | Cd Min: | 0.22318 | at alpha= | 20 | deg
Mach: | 0.5 |  |  | Cl=0 at alpha= | -1.5953 | deg
|  |  |  | @ Cl=0.1, Cd= | 0.01105
|  |  |  | @ Cl=0.4, Cd= | 0.01127
|  |  |  | @ Cl=0.6, Cd= | 0.011702
alpha (deg) | Cl | Cd | Cm | Cl/Cd
-16.5 | -0.4618 | 0.18109 | -0.0101 | -2.5501
-16 | -0.4508 | 0.17129 | -0.015 | -2.6318
-15.5 | -0.447 | 0.15935 | -0.0212 | -2.8051
-15 | -0.4426 | 0.14862 | -0.0268 | -2.9781
-14.5 | -0.4568 | 0.13363 | -0.0351 | -3.4184
-14 | -0.523 | 0.10998 | -0.0495 | -4.7554
-13.5 | -0.5506 | 0.09613 | -0.0585 | -5.7277
-13 | -0.5767 | 0.08345 | -0.0668 | -6.9107
-12.5 | -0.6018 | 0.07209 | -0.0736 | -8.3479
-12 | -0.6218 | 0.06241 | -0.0784 | -9.9631
-11.5 | -0.6342 | 0.05423 | -0.0814 | -11.6946
-11 | -0.6312 | 0.04836 | -0.0821 | -13.0521
-10.5 | -0.6187 | 0.04351 | -0.0819 | -14.2197
-10 | -0.6004 | 0.03963 | -0.0805 | -15.1501
-9.5 | -0.5789 | 0.03621 | -0.0789 | -15.9873
-9 | -0.5595 | 0.03295 | -0.0768 | -16.9803
-8.5 | -0.5407 | 0.02984 | -0.0746 | -18.12
-8 | -0.5261 | 0.02657 | -0.072 | -19.8005
-7.5 | -0.509 | 0.02365 | -0.0691 | -21.5222
-7 | -0.4946 | 0.02076 | -0.0657 | -23.8247
-6 | -0.4741 | 0.01584 | -0.0552 | -29.9306
-5.5 | -0.4842 | 0.01356 | -0.0458 | -35.708
-5 | -0.4588 | 0.01174 | -0.0403 | -39.0801
-4.5 | -0.4001 | 0.01128 | -0.0385 | -35.4699
-4 | -0.3333 | 0.01115 | -0.0377 | -29.8924
-3.5 | -0.2651 | 0.01118 | -0.0372 | -23.712
-3 | -0.1961 | 0.01117 | -0.037 | -17.556
-2.5 | -0.1263 | 0.01119 | -0.0371 | -11.2869
-2 | -0.0565 | 0.01114 | -0.0374 | -5.0718
-1.5 | 0.0133 | 0.01107 | -0.0378 | 1.2014
-1 | 0.0833 | 0.01104 | -0.0382 | 7.5453
-0.5 | 0.1526 | 0.01108 | -0.0388 | 13.7726
0 | 0.2221 | 0.01107 | -0.0392 | 20.0632
0.5 | 0.2917 | 0.01116 | -0.0398 | 26.138
1 | 0.3598 | 0.01123 | -0.0401 | 32.0392
1.5 | 0.4293 | 0.0113 | -0.0405 | 37.9912
2 | 0.4966 | 0.01149 | -0.0407 | 43.2202
2.5 | 0.5646 | 0.01158 | -0.0408 | 48.7565
3 | 0.6315 | 0.01181 | -0.0407 | 53.4716
3.5 | 0.6976 | 0.01198 | -0.0403 | 58.2304
4 | 0.7624 | 0.01223 | -0.0396 | 62.3385
4.5 | 0.8258 | 0.01244 | -0.0386 | 66.3826
5 | 0.883 | 0.01265 | -0.0364 | 69.8024
5.5 | 0.9354 | 0.01296 | -0.0334 | 72.1759
6 | 0.979 | 0.01338 | -0.029 | 73.1689
6.5 | 1.0066 | 0.01408 | -0.0225 | 71.4915
7 | 1.0312 | 0.01527 | -0.0166 | 67.5311
7.5 | 1.0519 | 0.0169 | -0.011 | 62.2426
8 | 1.0635 | 0.0192 | -0.0052 | 55.3906
8.5 | 1.0623 | 0.02237 | 0.0007 | 47.4877
9 | 1.048 | 0.0265 | 0.0067 | 39.5472
9.5 | 1.0279 | 0.03129 | 0.0122 | 32.8508
10 | 1.0246 | 0.03716 | 0.0125 | 27.5727
10.5 | 1.0239 | 0.04287 | 0.0128 | 23.8838
11 | 1.0271 | 0.04824 | 0.0137 | 21.2915
11.5 | 1.0364 | 0.05338 | 0.0143 | 19.4155
12 | 1.0467 | 0.05866 | 0.0146 | 17.8435
12.5 | 1.0569 | 0.06419 | 0.0145 | 16.4652
13 | 1.0664 | 0.07003 | 0.0141 | 15.2278
13.5 | 1.0755 | 0.07616 | 0.0133 | 14.1216
14 | 1.0832 | 0.08264 | 0.0121 | 13.1075
14.5 | 1.0896 | 0.08951 | 0.0104 | 12.1729
15 | 1.0945 | 0.09677 | 0.0083 | 11.3103
15.5 | 1.1 | 0.10424 | 0.0059 | 10.5526
16 | 1.1023 | 0.11232 | 0.0027 | 9.8139
16.5 | 1.1024 | 0.12091 | -0.0011 | 9.1175
17 | 1.0956 | 0.13073 | -0.0062 | 8.3806
17.5 | 1.0842 | 0.1415 | -0.0124 | 7.6622
18 | 1.074 | 0.15243 | -0.0192 | 7.0459
18.5 | 1.035 | 0.16857 | -0.0304 | 6.1399
19 | 1.0172 | 0.18186 | -0.0396 | 5.5933
19.5 | 0.9466 | 0.20732 | -0.057 | 4.5659
20 | 0.9325 | 0.22318 | -0.0668 | 4.1782

## 33. Re 750k Mach 0.00 (1)
BIGFOIL.COM POLAR EXPORT
GA 35-220
GA 35-220 |  |  |  | Cl Max: | 1.755 | at alpha= | 18 | deg
JavaFoil+Calcfoil stall+Eppler ext transition |  |  |  | L/D Max: | 99.805 | at alpha= | 7.5 | deg
Re: | 750000 |  |  | Cd Min: | 0.00731 | at alpha= | -1.5 | deg
Mach: | 0 |  |  | Cl=0 at alpha= | -1.6667 | deg
|  |  |  | @ Cl=0.1, Cd= | 0.0073425
|  |  |  | @ Cl=0.4, Cd= | 0.0076019
|  |  |  | @ Cl=0.6, Cd= | 0.0079503
alpha (deg) | Cl | Cd | Cm | Cl/Cd
-20 | -1.061 | 0.16227 | 0 | -6.541
-19.5 | -1.075 | 0.15239 | 0 | -7.053
-19 | -1.089 | 0.14093 | -0.001 | -7.729
-18.5 | -1.104 | 0.12872 | -0.001 | -8.573
-18 | -1.097 | 0.13237 | -0.002 | -8.286
-17.5 | -1.112 | 0.11748 | -0.002 | -9.462
-17 | -1.137 | 0.09678 | -0.003 | -11.745
-16.5 | -1.182 | 0.06731 | -0.004 | -17.565
-16 | -1.191 | 0.05792 | -0.005 | -20.566
-15.5 | -1.194 | 0.05083 | -0.006 | -23.486
-15 | -1.189 | 0.04603 | -0.006 | -25.84
-14.5 | -1.183 | 0.0411 | -0.007 | -28.785
-14 | -1.175 | 0.03601 | -0.008 | -32.62
-13.5 | -1.158 | 0.03304 | -0.009 | -35.035
-13 | -1.137 | 0.03048 | -0.01 | -37.301
-12.5 | -1.112 | 0.02824 | -0.01 | -39.389
-12 | -1.084 | 0.02629 | -0.011 | -41.237
-11.5 | -1.055 | 0.02333 | -0.012 | -45.224
-11 | -1.019 | 0.02195 | -0.013 | -46.452
-10.5 | -0.981 | 0.02048 | -0.014 | -47.904
-10 | -0.94 | 0.01982 | -0.015 | -47.428
-9.5 | -0.896 | 0.01805 | -0.016 | -49.653
-9 | -0.85 | 0.01696 | -0.017 | -50.119
-8.5 | -0.801 | 0.01602 | -0.018 | -50.006
-8 | -0.751 | 0.01517 | -0.018 | -49.465
-7.5 | -0.698 | 0.01463 | -0.019 | -47.68
-7 | -0.643 | 0.01392 | -0.02 | -46.223
-6.5 | -0.587 | 0.01318 | -0.021 | -44.542
-6 | -0.53 | 0.01259 | -0.022 | -42.096
-5.5 | -0.478 | 0.00794 | -0.024 | -60.186
-5 | -0.417 | 0.00774 | -0.024 | -53.846
-4.5 | -0.355 | 0.00763 | -0.025 | -46.546
-4 | -0.293 | 0.00766 | -0.026 | -38.22
-3.5 | -0.231 | 0.00751 | -0.027 | -30.681
-3 | -0.168 | 0.00743 | -0.028 | -22.596
-2.5 | -0.105 | 0.00738 | -0.029 | -14.232
-2 | -0.042 | 0.00735 | -0.03 | -5.723
-1.5 | 0.021 | 0.00731 | -0.031 | 2.89
-1 | 0.084 | 0.00733 | -0.032 | 11.513
-0.5 | 0.148 | 0.00738 | -0.033 | 19.992
0 | 0.213 | 0.00735 | -0.034 | 28.946
0.5 | 0.276 | 0.00743 | -0.035 | 37.185
1 | 0.34 | 0.00748 | -0.036 | 45.446
1.5 | 0.404 | 0.00761 | -0.037 | 53.065
2 | 0.468 | 0.00767 | -0.038 | 60.977
2.5 | 0.529 | 0.00782 | -0.038 | 67.651
3 | 0.592 | 0.00793 | -0.039 | 74.712
3.5 | 0.655 | 0.00809 | -0.04 | 81.039
4 | 0.718 | 0.0086 | -0.041 | 83.542
4.5 | 0.781 | 0.00832 | -0.042 | 93.858
5 | 0.831 | 0.00906 | -0.043 | 91.769
5.5 | 0.887 | 0.00939 | -0.043 | 94.411
6 | 0.945 | 0.00973 | -0.044 | 97.155
6.5 | 1.003 | 0.01025 | -0.045 | 97.801
7 | 1.06 | 0.01068 | -0.045 | 99.199
7.5 | 1.115 | 0.01117 | -0.046 | 99.805
8 | 1.169 | 0.01191 | -0.047 | 98.113
8.5 | 1.221 | 0.01243 | -0.048 | 98.252
9 | 1.271 | 0.01372 | -0.048 | 92.687
9.5 | 1.31 | 0.01999 | -0.049 | 65.532
10 | 1.358 | 0.02149 | -0.049 | 63.207
10.5 | 1.406 | 0.02294 | -0.05 | 61.29
11 | 1.45 | 0.02451 | -0.051 | 59.159
11.5 | 1.491 | 0.02638 | -0.051 | 56.513
12 | 1.528 | 0.02944 | -0.052 | 51.887
12.5 | 1.564 | 0.03125 | -0.053 | 50.051
13 | 1.598 | 0.03305 | -0.053 | 48.352
13.5 | 1.629 | 0.03498 | -0.054 | 46.555
14 | 1.657 | 0.03713 | -0.055 | 44.609
14.5 | 1.681 | 0.03946 | -0.055 | 42.596
15 | 1.702 | 0.04216 | -0.056 | 40.372
15.5 | 1.72 | 0.04471 | -0.056 | 38.473
16 | 1.736 | 0.04703 | -0.057 | 36.905
16.5 | 1.741 | 0.05361 | -0.057 | 32.48
17 | 1.749 | 0.057 | -0.058 | 30.685
17.5 | 1.754 | 0.06066 | -0.058 | 28.906
18 | 1.755 | 0.06421 | -0.059 | 27.335
18.5 | 1.753 | 0.06843 | -0.059 | 25.622
19 | 1.748 | 0.07287 | -0.059 | 23.991
19.5 | 1.739 | 0.07814 | -0.06 | 22.258
20 | 1.728 | 0.08359 | -0.06 | 20.674

## 34. Re 750k Mach 0.00 (2)
BIGFOIL.COM POLAR EXPORT
GA 35-220
GA 35-220 |  |  |  | Cl Max: | 1.3195 | at alpha= | 20 | deg
XFOIL ncrit=9 |  |  |  | L/D Max: | 106.133 | at alpha= | 8 | deg
Re: | 750000 |  |  | Cd Min: | 0.10224 | at alpha= | -20 | deg
Mach: | 0 |  |  | Cl=0 at alpha= | -1.6077 | deg
|  |  |  | @ Cl=0.1, Cd= | 0.0081194
|  |  |  | @ Cl=0.4, Cd= | 0.0081673
|  |  |  | @ Cl=0.6, Cd= | 0.0083869
alpha (deg) | Cl | Cd | Cm | Cl/Cd
-20 | -1.0272 | 0.10224 | -0.0346 | -10.0469
-19.5 | -1.0317 | 0.09397 | -0.0391 | -10.979
-19 | -1.0338 | 0.08635 | -0.0429 | -11.9722
-18.5 | -1.0332 | 0.07929 | -0.0464 | -13.0306
-18 | -1.0318 | 0.07309 | -0.0487 | -14.1168
-17.5 | -1.0254 | 0.06732 | -0.0512 | -15.2317
-17 | -1.0173 | 0.06198 | -0.0533 | -16.4134
-16.5 | -1.0069 | 0.05703 | -0.0551 | -17.6556
-15.5 | -0.9725 | 0.0475 | -0.0607 | -20.4737
-15 | -0.9503 | 0.04383 | -0.0627 | -21.6815
-14.5 | -0.9374 | 0.04046 | -0.0622 | -23.1686
-14 | -0.9192 | 0.03754 | -0.0618 | -24.4859
-13.5 | -0.9112 | 0.03399 | -0.0608 | -26.8079
-13 | -0.8943 | 0.03126 | -0.0598 | -28.6084
-12.5 | -0.8744 | 0.02882 | -0.0587 | -30.34
-12 | -0.8544 | 0.02647 | -0.0573 | -32.2781
-11.5 | -0.8399 | 0.02399 | -0.0552 | -35.0104
-11 | -0.8166 | 0.0221 | -0.0534 | -36.9502
-10.5 | -0.7916 | 0.02051 | -0.0512 | -38.5958
-10 | -0.7753 | 0.01856 | -0.048 | -41.7726
-9.5 | -0.7492 | 0.01734 | -0.0451 | -43.2065
-9 | -0.7278 | 0.01611 | -0.041 | -45.1769
-8.5 | -0.7005 | 0.01535 | -0.0371 | -45.6352
-8 | -0.663 | 0.01449 | -0.0349 | -45.7557
-7.5 | -0.621 | 0.01376 | -0.0332 | -45.1308
-7 | -0.5776 | 0.01292 | -0.0317 | -44.7059
-6.5 | -0.5405 | 0.01147 | -0.0297 | -47.1229
-6 | -0.4993 | 0.01014 | -0.0283 | -49.2406
-5.5 | -0.4519 | 0.00907 | -0.0277 | -49.8236
-5 | -0.3975 | 0.00866 | -0.0278 | -45.9007
-4.5 | -0.3399 | 0.00852 | -0.0282 | -39.8944
-4 | -0.2819 | 0.00836 | -0.0287 | -33.7201
-3.5 | -0.2237 | 0.0083 | -0.0293 | -26.9518
-3 | -0.1648 | 0.00826 | -0.0299 | -19.9516
-2.5 | -0.1054 | 0.00822 | -0.0307 | -12.8224
-2 | -0.0466 | 0.00819 | -0.0313 | -5.6899
-1.5 | 0.0128 | 0.00815 | -0.0321 | 1.5706
-1 | 0.0722 | 0.00811 | -0.0328 | 8.9026
-0.5 | 0.1312 | 0.00813 | -0.0336 | 16.1378
0 | 0.1906 | 0.00811 | -0.0343 | 23.5018
0.5 | 0.2498 | 0.00808 | -0.0351 | 30.9158
1 | 0.3088 | 0.00818 | -0.0358 | 37.7506
1.5 | 0.3678 | 0.00814 | -0.0366 | 45.1843
2 | 0.4267 | 0.00819 | -0.0373 | 52.1001
2.5 | 0.4852 | 0.00825 | -0.038 | 58.8121
3 | 0.5436 | 0.00827 | -0.0387 | 65.7316
3.5 | 0.6015 | 0.00839 | -0.0393 | 71.6925
4.5 | 0.7164 | 0.00855 | -0.0403 | 83.7895
5 | 0.7721 | 0.00868 | -0.0406 | 88.9516
5.5 | 0.8286 | 0.0088 | -0.041 | 94.1591
6.5 | 0.9372 | 0.00923 | -0.041 | 101.5385
7 | 0.9893 | 0.0095 | -0.0408 | 104.1368
7.5 | 1.0396 | 0.00984 | -0.0402 | 105.6504
8 | 1.0868 | 0.01024 | -0.0392 | 106.1328
8.5 | 1.1212 | 0.01099 | -0.0362 | 102.02
9 | 1.137 | 0.01197 | -0.0301 | 94.9875
9.5 | 1.1377 | 0.01355 | -0.0225 | 83.9631
10 | 1.137 | 0.01558 | -0.0158 | 72.9782
10.5 | 1.1384 | 0.01799 | -0.0105 | 63.2796
11 | 1.16 | 0.02087 | -0.0102 | 55.5822
11.5 | 1.1722 | 0.02362 | -0.0077 | 49.6274
12 | 1.1833 | 0.02656 | -0.0054 | 44.552
12.5 | 1.196 | 0.02956 | -0.0035 | 40.4601
13 | 1.2097 | 0.03269 | -0.002 | 37.0052
13.5 | 1.2245 | 0.03591 | -0.0008 | 34.0991
14 | 1.2384 | 0.03934 | 0.0001 | 31.4794
14.5 | 1.2511 | 0.04301 | 0.0008 | 29.0886
15 | 1.2626 | 0.04693 | 0.0013 | 26.9039
15.5 | 1.2726 | 0.05114 | 0.0015 | 24.8846
16 | 1.2814 | 0.05565 | 0.0015 | 23.0261
16.5 | 1.2875 | 0.06058 | 0.0012 | 21.2529
17 | 1.2971 | 0.0653 | 0.0007 | 19.8637
17.5 | 1.3044 | 0.07044 | -0.0002 | 18.5179
18 | 1.308 | 0.07618 | -0.0013 | 17.1699
18.5 | 1.3133 | 0.08189 | -0.0028 | 16.0374
19 | 1.3177 | 0.08783 | -0.0045 | 15.0028
19.5 | 1.3141 | 0.09502 | -0.0068 | 13.8297
20 | 1.3195 | 0.10112 | -0.009 | 13.0489

## 35. Re 750k Mach 0.10 (1)
BIGFOIL.COM POLAR EXPORT
GA 35-220
GA 35-220 |  |  |  | Cl Max: | 1.738 | at alpha= | 17.5 | deg
JavaFoil+Calcfoil stall+Eppler ext transition |  |  |  | L/D Max: | 99.282 | at alpha= | 7.5 | deg
Re: | 750000 |  |  | Cd Min: | 0.00732 | at alpha= | -2.5 | deg
Mach: | 0.1 |  |  | Cl=0 at alpha= | -1.6667 | deg
|  |  |  | @ Cl=0.1, Cd= | 0.0073829
|  |  |  | @ Cl=0.4, Cd= | 0.0075825
|  |  |  | @ Cl=0.6, Cd= | 0.0080094
alpha (deg) | Cl | Cd | Cm | Cl/Cd
-20 | -1.018 | 0.16741 | 0 | -6.08
-19.5 | -1.034 | 0.15809 | 0 | -6.539
-19 | -1.048 | 0.14871 | -0.001 | -7.048
-18.5 | -1.064 | 0.13759 | -0.001 | -7.731
-18 | -1.064 | 0.1385 | -0.001 | -7.682
-17.5 | -1.076 | 0.12674 | -0.002 | -8.493
-17 | -1.092 | 0.11248 | -0.003 | -9.707
-16.5 | -1.125 | 0.08806 | -0.004 | -12.774
-16 | -1.159 | 0.06594 | -0.005 | -17.577
-15.5 | -1.17 | 0.05564 | -0.006 | -21.03
-15 | -1.173 | 0.04841 | -0.006 | -24.236
-14.5 | -1.171 | 0.04262 | -0.007 | -27.475
-14 | -1.166 | 0.03698 | -0.008 | -31.522
-13.5 | -1.151 | 0.03389 | -0.009 | -33.968
-13 | -1.133 | 0.031 | -0.01 | -36.54
-12.5 | -1.109 | 0.02881 | -0.011 | -38.51
-12 | -1.082 | 0.02676 | -0.011 | -40.447
-11.5 | -1.055 | 0.02368 | -0.012 | -44.536
-11 | -1.02 | 0.02224 | -0.013 | -45.863
-10.5 | -0.983 | 0.02135 | -0.014 | -46.024
-10 | -0.942 | 0.02004 | -0.015 | -47.011
-9.5 | -0.898 | 0.01825 | -0.016 | -49.221
-9 | -0.852 | 0.01715 | -0.017 | -49.691
-8.5 | -0.804 | 0.01617 | -0.018 | -49.7
-8 | -0.753 | 0.01528 | -0.019 | -49.276
-7.5 | -0.7 | 0.01476 | -0.019 | -47.447
-7 | -0.646 | 0.014 | -0.02 | -46.12
-6.5 | -0.59 | 0.0133 | -0.021 | -44.339
-6 | -0.532 | 0.01269 | -0.022 | -41.941
-5.5 | -0.48 | 0.00794 | -0.024 | -60.523
-5 | -0.419 | 0.0078 | -0.025 | -53.655
-4.5 | -0.357 | 0.00763 | -0.026 | -46.749
-4 | -0.294 | 0.00761 | -0.026 | -38.66
-3.5 | -0.232 | 0.00758 | -0.027 | -30.574
-3 | -0.169 | 0.00745 | -0.028 | -22.646
-2.5 | -0.106 | 0.00732 | -0.029 | -14.415
-2 | -0.042 | 0.00733 | -0.03 | -5.77
-1.5 | 0.021 | 0.00737 | -0.031 | 2.881
-1 | 0.085 | 0.00739 | -0.032 | 11.476
-0.5 | 0.148 | 0.00736 | -0.033 | 20.146
0 | 0.214 | 0.00737 | -0.034 | 28.985
0.5 | 0.278 | 0.00744 | -0.035 | 37.342
1 | 0.342 | 0.00751 | -0.036 | 45.533
1.5 | 0.406 | 0.00759 | -0.037 | 53.456
2 | 0.47 | 0.0077 | -0.038 | 61.021
2.5 | 0.532 | 0.00785 | -0.039 | 67.693
3 | 0.595 | 0.008 | -0.04 | 74.355
3.5 | 0.659 | 0.00812 | -0.041 | 81.083
4 | 0.722 | 0.00861 | -0.041 | 83.797
4.5 | 0.785 | 0.00876 | -0.042 | 89.599
5 | 0.833 | 0.00914 | -0.043 | 91.175
5.5 | 0.89 | 0.00943 | -0.043 | 94.38
6 | 0.949 | 0.0098 | -0.044 | 96.852
6.5 | 1.007 | 0.01034 | -0.045 | 97.366
7 | 1.064 | 0.01081 | -0.046 | 98.363
7.5 | 1.119 | 0.01128 | -0.046 | 99.282
8 | 1.173 | 0.01204 | -0.047 | 97.417
8.5 | 1.226 | 0.01259 | -0.048 | 97.338
9 | 1.276 | 0.01397 | -0.049 | 91.32
9.5 | 1.315 | 0.02026 | -0.049 | 64.883
10 | 1.363 | 0.02179 | -0.05 | 62.568
10.5 | 1.411 | 0.0233 | -0.05 | 60.554
11 | 1.454 | 0.02488 | -0.051 | 58.441
11.5 | 1.495 | 0.02679 | -0.052 | 55.811
12 | 1.531 | 0.0299 | -0.052 | 51.204
12.5 | 1.567 | 0.0317 | -0.053 | 49.423
13 | 1.6 | 0.03358 | -0.054 | 47.651
13.5 | 1.63 | 0.03556 | -0.054 | 45.829
14 | 1.656 | 0.03775 | -0.055 | 43.875
14.5 | 1.679 | 0.04016 | -0.055 | 41.809
15 | 1.699 | 0.04312 | -0.056 | 39.399
15.5 | 1.715 | 0.04571 | -0.056 | 37.519
16 | 1.728 | 0.04818 | -0.057 | 35.876
16.5 | 1.732 | 0.05494 | -0.057 | 31.521
17 | 1.737 | 0.05846 | -0.058 | 29.708
17.5 | 1.738 | 0.06262 | -0.058 | 27.754
18 | 1.737 | 0.06599 | -0.059 | 26.32
18.5 | 1.731 | 0.07048 | -0.059 | 24.567
19 | 1.722 | 0.07551 | -0.06 | 22.805
19.5 | 1.71 | 0.08096 | -0.06 | 21.123
20 | 1.695 | 0.08682 | -0.06 | 19.52

## 36. Re 750k Mach 0.10 (2)
BIGFOIL.COM POLAR EXPORT
GA 35-220
GA 35-220 |  |  |  | Cl Max: | 1.3101 | at alpha= | 20 | deg
XFOIL ncrit=9 |  |  |  | L/D Max: | 105.606 | at alpha= | 7.5 | deg
Re: | 750000 |  |  | Cd Min: | 0.10792 | at alpha= | -20 | deg
Mach: | 0.1 |  |  | Cl=0 at alpha= | -1.6083 | deg
|  |  |  | @ Cl=0.1, Cd= | 0.0081577
|  |  |  | @ Cl=0.4, Cd= | 0.0082003
|  |  |  | @ Cl=0.6, Cd= | 0.00841
alpha (deg) | Cl | Cd | Cm | Cl/Cd
-20 | -1.0028 | 0.10792 | -0.0326 | -9.2921
-19.5 | -1.0102 | 0.09897 | -0.0376 | -10.2071
-19 | -1.0153 | 0.09066 | -0.0419 | -11.199
-18.5 | -1.0175 | 0.08302 | -0.0458 | -12.2561
-18 | -1.0171 | 0.07626 | -0.0487 | -13.3373
-17.5 | -1.0131 | 0.07017 | -0.0513 | -14.4378
-17 | -1.0059 | 0.06457 | -0.0535 | -15.5784
-16.5 | -0.9968 | 0.05933 | -0.0555 | -16.8009
-16 | -0.9854 | 0.05455 | -0.057 | -18.0642
-15.5 | -0.9588 | 0.04934 | -0.0623 | -19.4325
-14.5 | -0.9307 | 0.0419 | -0.063 | -22.2124
-14 | -0.9139 | 0.03873 | -0.0627 | -23.5967
-13.5 | -0.902 | 0.03537 | -0.062 | -25.5018
-13 | -0.8879 | 0.03234 | -0.061 | -27.4552
-12.5 | -0.869 | 0.02974 | -0.0599 | -29.2199
-12 | -0.8445 | 0.0276 | -0.0588 | -30.5978
-11.5 | -0.8345 | 0.02473 | -0.0566 | -33.7444
-11 | -0.8118 | 0.02273 | -0.0548 | -35.7149
-10.5 | -0.7861 | 0.02109 | -0.0528 | -37.2736
-10 | -0.771 | 0.019 | -0.0495 | -40.5789
-9.5 | -0.7454 | 0.01767 | -0.0467 | -42.1845
-9 | -0.7223 | 0.01639 | -0.043 | -44.0696
-8.5 | -0.6996 | 0.01551 | -0.0384 | -45.1064
-8 | -0.6633 | 0.01464 | -0.0359 | -45.3074
-7.5 | -0.6221 | 0.01391 | -0.034 | -44.7232
-7 | -0.5787 | 0.01307 | -0.0325 | -44.277
-6.5 | -0.5417 | 0.01165 | -0.0304 | -46.4979
-6 | -0.5009 | 0.01029 | -0.0288 | -48.6783
-5.5 | -0.4542 | 0.00916 | -0.028 | -49.5852
-5 | -0.3999 | 0.00871 | -0.028 | -45.9127
-4.5 | -0.3421 | 0.00854 | -0.0285 | -40.0585
-4 | -0.2837 | 0.00839 | -0.029 | -33.8141
-3.5 | -0.2251 | 0.00834 | -0.0295 | -26.9904
-3 | -0.1658 | 0.00829 | -0.0301 | -20
-2.5 | -0.106 | 0.00826 | -0.0309 | -12.8329
-2 | -0.047 | 0.00823 | -0.0315 | -5.7108
-1.5 | 0.013 | 0.00818 | -0.0323 | 1.5892
-1 | 0.0726 | 0.00813 | -0.033 | 8.9299
-0.5 | 0.132 | 0.00819 | -0.0337 | 16.1172
0 | 0.1918 | 0.00813 | -0.0345 | 23.5916
0.5 | 0.2514 | 0.00812 | -0.0353 | 30.9606
1 | 0.3107 | 0.00819 | -0.036 | 37.9365
1.5 | 0.3702 | 0.00816 | -0.0368 | 45.3676
2 | 0.4294 | 0.00824 | -0.0375 | 52.1117
2.5 | 0.4882 | 0.00827 | -0.0382 | 59.0326
3 | 0.547 | 0.00831 | -0.0388 | 65.8243
3.5 | 0.6053 | 0.00842 | -0.0395 | 71.8884
4 | 0.6637 | 0.00849 | -0.0401 | 78.1743
4.5 | 0.7208 | 0.00859 | -0.0404 | 83.9115
5 | 0.777 | 0.00872 | -0.0407 | 89.1055
5.5 | 0.8336 | 0.00886 | -0.041 | 94.0858
6 | 0.8892 | 0.00906 | -0.0411 | 98.1457
6.5 | 0.9429 | 0.00929 | -0.041 | 101.4962
7 | 0.9951 | 0.00957 | -0.0406 | 103.9812
7.5 | 1.0455 | 0.0099 | -0.04 | 105.6061
8 | 1.0915 | 0.01035 | -0.0387 | 105.4589
8.5 | 1.1233 | 0.01116 | -0.0352 | 100.6541
9 | 1.1343 | 0.01221 | -0.0282 | 92.8993
9.5 | 1.1342 | 0.01396 | -0.0208 | 81.2464
10 | 1.1323 | 0.01614 | -0.0142 | 70.1549
10.5 | 1.1378 | 0.01863 | -0.0098 | 61.0735
11 | 1.1567 | 0.02161 | -0.0091 | 53.5261
11.5 | 1.1679 | 0.02449 | -0.0065 | 47.6889
12 | 1.1779 | 0.02759 | -0.0042 | 42.693
12.5 | 1.1907 | 0.03069 | -0.0024 | 38.7977
13 | 1.2046 | 0.0339 | -0.001 | 35.5339
13.5 | 1.2195 | 0.0372 | 0.0001 | 32.7823
14 | 1.2335 | 0.0407 | 0.001 | 30.3071
14.5 | 1.2462 | 0.04447 | 0.0016 | 28.0234
15 | 1.2576 | 0.04851 | 0.002 | 25.9246
15.5 | 1.2673 | 0.05284 | 0.0022 | 23.9837
16 | 1.2758 | 0.05749 | 0.0021 | 22.1917
16.5 | 1.2822 | 0.0625 | 0.0017 | 20.5152
17 | 1.2883 | 0.06773 | 0.001 | 19.0211
17.5 | 1.2966 | 0.07287 | 0.0001 | 17.7933
18 | 1.2976 | 0.07908 | -0.0012 | 16.4087
18.5 | 1.305 | 0.08463 | -0.0027 | 15.4201
19 | 1.3077 | 0.09094 | -0.0046 | 14.3798
19.5 | 1.3049 | 0.09815 | -0.0071 | 13.295
20 | 1.3101 | 0.10439 | -0.0094 | 12.5501

## 37. Re 750k Mach 0.25 (1)
BIGFOIL.COM POLAR EXPORT
GA 35-220
GA 35-220 |  |  |  | Cl Max: | 1.659 | at alpha= | 15.5 | deg
JavaFoil+Calcfoil stall+Eppler ext transition |  |  |  | L/D Max: | 95.629 | at alpha= | 7.5 | deg
Re: | 750000 |  |  | Cd Min: | 0.00739 | at alpha= | -1.5 | deg
Mach: | 0.25 |  |  | Cl=0 at alpha= | -1.6692 | deg
|  |  |  | @ Cl=0.1, Cd= | 0.007444
|  |  |  | @ Cl=0.4, Cd= | 0.0076768
|  |  |  | @ Cl=0.6, Cd= | 0.0080797
alpha (deg) | Cl | Cd | Cm | Cl/Cd
-18.5 | -0.781 | 0.16631 | -0.001 | -4.697
-18 | -0.82 | 0.15744 | -0.001 | -5.211
-17.5 | -0.854 | 0.15138 | -0.002 | -5.645
-17 | -0.886 | 0.14209 | -0.002 | -6.235
-16.5 | -0.913 | 0.13186 | -0.003 | -6.923
-16 | -0.935 | 0.12411 | -0.003 | -7.536
-15.5 | -0.956 | 0.11401 | -0.004 | -8.385
-15 | -0.981 | 0.09924 | -0.005 | -9.89
-14.5 | -1.045 | 0.0658 | -0.007 | -15.879
-14 | -1.085 | 0.04577 | -0.008 | -23.716
-13.5 | -1.091 | 0.04017 | -0.009 | -27.167
-13 | -1.09 | 0.03573 | -0.01 | -30.493
-12.5 | -1.078 | 0.03315 | -0.011 | -32.521
-12 | -1.063 | 0.03001 | -0.012 | -35.427
-11.5 | -1.044 | 0.02641 | -0.012 | -39.528
-11 | -1.017 | 0.0243 | -0.013 | -41.861
-10.5 | -0.985 | 0.02318 | -0.014 | -42.499
-10 | -0.949 | 0.02171 | -0.015 | -43.697
-9.5 | -0.908 | 0.01954 | -0.016 | -46.495
-9 | -0.864 | 0.01829 | -0.017 | -47.249
-8.5 | -0.817 | 0.01714 | -0.018 | -47.677
-8 | -0.767 | 0.01612 | -0.019 | -47.571
-7.5 | -0.714 | 0.01552 | -0.02 | -46.023
-7 | -0.659 | 0.01463 | -0.021 | -45.069
-6.5 | -0.603 | 0.01387 | -0.022 | -43.447
-6 | -0.544 | 0.01321 | -0.023 | -41.187
-5.5 | -0.484 | 0.01326 | -0.024 | -36.519
-5 | -0.43 | 0.00789 | -0.025 | -54.49
-4.5 | -0.366 | 0.00771 | -0.026 | -47.492
-4 | -0.302 | 0.00774 | -0.027 | -39.08
-3.5 | -0.238 | 0.0076 | -0.028 | -31.325
-3 | -0.173 | 0.00751 | -0.029 | -23.081
-2.5 | -0.108 | 0.00745 | -0.03 | -14.546
-2 | -0.043 | 0.0074 | -0.031 | -5.869
-1.5 | 0.022 | 0.00739 | -0.032 | 2.953
-1 | 0.087 | 0.00744 | -0.033 | 11.702
-0.5 | 0.152 | 0.00746 | -0.034 | 20.434
0 | 0.22 | 0.00746 | -0.035 | 29.424
0.5 | 0.285 | 0.00752 | -0.036 | 37.935
1 | 0.351 | 0.00761 | -0.037 | 46.186
1.5 | 0.417 | 0.0077 | -0.038 | 54.176
2 | 0.483 | 0.00786 | -0.039 | 61.441
2.5 | 0.546 | 0.00798 | -0.04 | 68.462
3 | 0.611 | 0.0081 | -0.041 | 75.506
3.5 | 0.676 | 0.00827 | -0.042 | 81.769
4 | 0.73 | 0.00902 | -0.042 | 81.014
4.5 | 0.79 | 0.00927 | -0.043 | 85.171
5 | 0.851 | 0.00959 | -0.044 | 88.67
5.5 | 0.911 | 0.00987 | -0.044 | 92.285
6 | 0.971 | 0.01027 | -0.045 | 94.525
6.5 | 1.03 | 0.01087 | -0.046 | 94.702
7 | 1.088 | 0.01139 | -0.047 | 95.525
7.5 | 1.144 | 0.01196 | -0.048 | 95.629
8 | 1.198 | 0.01295 | -0.048 | 92.513
8.5 | 1.251 | 0.01371 | -0.049 | 91.257
9 | 1.29 | 0.02036 | -0.049 | 63.382
9.5 | 1.34 | 0.0218 | -0.05 | 61.483
10 | 1.389 | 0.02345 | -0.051 | 59.223
10.5 | 1.435 | 0.02517 | -0.051 | 57.013
11 | 1.477 | 0.02721 | -0.052 | 54.259
11.5 | 1.512 | 0.03062 | -0.053 | 49.386
12 | 1.547 | 0.03259 | -0.053 | 47.464
12.5 | 1.578 | 0.03464 | -0.054 | 45.55
13 | 1.605 | 0.03684 | -0.055 | 43.557
13.5 | 1.627 | 0.03925 | -0.055 | 41.448
14 | 1.644 | 0.04184 | -0.056 | 39.292
14.5 | 1.657 | 0.04451 | -0.057 | 37.215
15 | 1.658 | 0.05143 | -0.057 | 32.247
15.5 | 1.659 | 0.05511 | -0.057 | 30.108
16 | 1.656 | 0.05869 | -0.058 | 28.21
16.5 | 1.645 | 0.06318 | -0.058 | 26.043
17 | 1.627 | 0.069 | -0.058 | 23.582
17.5 | 1.605 | 0.07472 | -0.059 | 21.476
18 | 1.575 | 0.08143 | -0.059 | 19.344
18.5 | 1.541 | 0.08759 | -0.059 | 17.593
19 | 1.499 | 0.09669 | -0.059 | 15.499
19.5 | 1.449 | 0.10821 | -0.059 | 13.386
20 | 1.393 | 0.12172 | -0.058 | 11.442

## 38. Re 750k Mach 0.25 (2)
BIGFOIL.COM POLAR EXPORT
GA 35-220
GA 35-220 |  |  |  | Cl Max: | 1.2625 | at alpha= | 20 | deg
XFOIL ncrit=9 |  |  |  | L/D Max: | 102.937 | at alpha= | 7.5 | deg
Re: | 750000 |  |  | Cd Min: | 0.14138 | at alpha= | -19.5 | deg
Mach: | 0.25 |  |  | Cl=0 at alpha= | -1.6101 | deg
|  |  |  | @ Cl=0.1, Cd= | 0.0083221
|  |  |  | @ Cl=0.4, Cd= | 0.0083868
|  |  |  | @ Cl=0.6, Cd= | 0.0086128
alpha (deg) | Cl | Cd | Cm | Cl/Cd
-19.5 | -0.8173 | 0.14138 | -0.0168 | -5.7809
-19 | -0.8617 | 0.12403 | -0.0278 | -6.9475
-18.5 | -0.8891 | 0.11065 | -0.0361 | -8.0352
-18 | -0.9082 | 0.09932 | -0.0427 | -9.1442
-17.5 | -0.9222 | 0.08907 | -0.0485 | -10.3537
-17 | -0.9308 | 0.0806 | -0.0525 | -11.5484
-16.5 | -0.9301 | 0.07345 | -0.0559 | -12.663
-16 | -0.9264 | 0.06694 | -0.0588 | -13.8393
-15.5 | -0.9032 | 0.06012 | -0.0657 | -15.0233
-14.5 | -0.8906 | 0.05037 | -0.0667 | -17.6812
-14 | -0.8781 | 0.04621 | -0.067 | -19.0024
-13.5 | -0.8633 | 0.0424 | -0.0669 | -20.3608
-13 | -0.8485 | 0.03877 | -0.0665 | -21.8855
-12.5 | -0.8356 | 0.03526 | -0.0657 | -23.6982
-12 | -0.8172 | 0.03229 | -0.0648 | -25.3081
-11.5 | -0.7976 | 0.02954 | -0.0635 | -27.0007
-11 | -0.7842 | 0.02658 | -0.0616 | -29.5034
-10.5 | -0.7626 | 0.02423 | -0.0597 | -31.4734
-10 | -0.7428 | 0.02199 | -0.0573 | -33.779
-9.5 | -0.7234 | 0.01986 | -0.0546 | -36.425
-9 | -0.6967 | 0.01832 | -0.0518 | -38.0295
-8.5 | -0.6769 | 0.01667 | -0.0479 | -40.6059
-8 | -0.6521 | 0.01557 | -0.0436 | -41.8818
-7.5 | -0.6244 | 0.01465 | -0.0393 | -42.6212
-7 | -0.5838 | 0.01379 | -0.0369 | -42.335
-6.5 | -0.5434 | 0.01279 | -0.0345 | -42.4863
-6 | -0.5083 | 0.01113 | -0.0319 | -45.6694
-5.5 | -0.4659 | 0.00968 | -0.0302 | -48.1302
-5 | -0.4134 | 0.00899 | -0.0296 | -45.9844
-4.5 | -0.3541 | 0.0087 | -0.0299 | -40.7011
-4 | -0.2935 | 0.00858 | -0.0303 | -34.2075
-3.5 | -0.2327 | 0.00853 | -0.0307 | -27.2802
-3 | -0.1711 | 0.00847 | -0.0313 | -20.2007
-2.5 | -0.1098 | 0.00843 | -0.0319 | -13.0249
-2 | -0.0485 | 0.00838 | -0.0325 | -5.7876
-1.5 | 0.0137 | 0.00836 | -0.0333 | 1.6388
-1 | 0.075 | 0.00831 | -0.034 | 9.0253
-0.5 | 0.137 | 0.00834 | -0.0348 | 16.4269
0 | 0.1985 | 0.00828 | -0.0355 | 23.9734
0.5 | 0.26 | 0.00839 | -0.0363 | 30.9893
1 | 0.3215 | 0.00833 | -0.037 | 38.5954
1.5 | 0.383 | 0.00837 | -0.0378 | 45.7587
2 | 0.4439 | 0.00843 | -0.0384 | 52.6572
2.5 | 0.505 | 0.00845 | -0.0391 | 59.7633
3 | 0.5655 | 0.00859 | -0.0396 | 65.8324
3.5 | 0.6261 | 0.00863 | -0.0402 | 72.5492
4 | 0.6856 | 0.00878 | -0.0406 | 78.0866
4.5 | 0.7452 | 0.00883 | -0.0409 | 84.3941
5 | 0.8034 | 0.00898 | -0.041 | 89.4655
5.5 | 0.8606 | 0.00919 | -0.041 | 93.6453
6 | 0.9167 | 0.00941 | -0.0407 | 97.4176
6.5 | 0.9722 | 0.00965 | -0.0403 | 100.7461
7 | 1.0249 | 0.00998 | -0.0395 | 102.6954
7.5 | 1.0726 | 0.01042 | -0.0378 | 102.9367
8 | 1.1121 | 0.011 | -0.0349 | 101.1
8.5 | 1.1183 | 0.01216 | -0.0269 | 91.9655
9 | 1.119 | 0.01403 | -0.0195 | 79.7577
9.5 | 1.1157 | 0.01656 | -0.0128 | 67.3732
10 | 1.1113 | 0.0194 | -0.0067 | 57.2835
10.5 | 1.1271 | 0.02273 | -0.0059 | 49.5864
11 | 1.1336 | 0.02616 | -0.0031 | 43.3333
11.5 | 1.1449 | 0.02943 | -0.0009 | 38.9025
12 | 1.157 | 0.03287 | 0.0009 | 35.1993
12.5 | 1.1697 | 0.03648 | 0.0023 | 32.0641
13 | 1.1827 | 0.04022 | 0.0034 | 29.4058
13.5 | 1.1959 | 0.04411 | 0.0043 | 27.1118
14 | 1.208 | 0.04827 | 0.0049 | 25.0259
14.5 | 1.2187 | 0.0527 | 0.0052 | 23.1252
15 | 1.228 | 0.05746 | 0.0053 | 21.3714
15.5 | 1.2353 | 0.06258 | 0.0051 | 19.7395
16 | 1.2396 | 0.06824 | 0.0044 | 18.1653
16.5 | 1.248 | 0.07363 | 0.0036 | 16.9496
17 | 1.2533 | 0.07957 | 0.0024 | 15.7509
17.5 | 1.2551 | 0.0861 | 0.0007 | 14.5772
18 | 1.259 | 0.09257 | -0.0012 | 13.6005
18.5 | 1.2616 | 0.09939 | -0.0035 | 12.6934
19 | 1.2579 | 0.10718 | -0.0065 | 11.7363
19.5 | 1.2622 | 0.11405 | -0.0093 | 11.0671
20 | 1.2625 | 0.12158 | -0.0128 | 10.3841

## 39. Re 750k Mach 0.50 (1)
BIGFOIL.COM POLAR EXPORT
GA 35-220
GA 35-220 |  |  |  | Cl Max: | 1.476 | at alpha= | 10.5 | deg
JavaFoil+Calcfoil stall+Eppler ext transition |  |  |  | L/D Max: | 83.981 | at alpha= | 6.5 | deg
Re: | 750000 |  |  | Cd Min: | 0.00801 | at alpha= | -3 | deg
Mach: | 0.5 |  |  | Cl=0 at alpha= | -1.6644 | deg
|  |  |  | @ Cl=0.1, Cd= | 0.0080525
|  |  |  | @ Cl=0.4, Cd= | 0.0089168
|  |  |  | @ Cl=0.6, Cd= | 0.0096583
alpha (deg) | Cl | Cd | Cm | Cl/Cd
-20 | -1.057 | 0.21601 | 0 | -4.891
-19.5 | -1.028 | 0.20753 | 0 | -4.952
-19 | -1 | 0.20489 | -0.001 | -4.88
-18.5 | -0.972 | 0.1997 | -0.001 | -4.866
-18 | -0.944 | 0.19185 | -0.002 | -4.919
-17.5 | -0.919 | 0.19381 | -0.002 | -4.74
-17 | -0.888 | 0.17986 | -0.003 | -4.938
-16.5 | -0.857 | 0.16897 | -0.003 | -5.075
-16 | -0.828 | 0.16299 | -0.003 | -5.08
-15.5 | -0.8 | 0.15767 | -0.004 | -5.071
-15 | -0.771 | 0.15278 | -0.004 | -5.046
-14.5 | -0.743 | 0.14775 | -0.005 | -5.027
-14 | -0.714 | 0.14217 | -0.005 | -5.024
-13.5 | -0.685 | 0.13814 | -0.005 | -4.96
-13 | -0.655 | 0.12863 | -0.005 | -5.094
-12.5 | -0.627 | 0.11551 | -0.006 | -5.426
-12 | -0.598 | 0.11432 | -0.006 | -5.232
-11.5 | -0.57 | 0.10781 | -0.007 | -5.284
-11 | -0.541 | 0.1029 | -0.007 | -5.258
-10.5 | -0.512 | 0.10006 | -0.007 | -5.115
-10 | -0.483 | 0.07909 | -0.008 | -6.112
-9.5 | -0.786 | 0.03315 | -0.017 | -23.709
-9 | -0.838 | 0.02697 | -0.019 | -31.078
-8.5 | -0.833 | 0.02411 | -0.02 | -34.571
-8 | -0.804 | 0.02218 | -0.021 | -36.261
-7.5 | -0.763 | 0.02047 | -0.022 | -37.26
-7 | -0.712 | 0.01908 | -0.023 | -37.313
-6.5 | -0.655 | 0.0171 | -0.024 | -38.318
-6 | -0.594 | 0.01605 | -0.025 | -37.009
-5.5 | -0.53 | 0.01502 | -0.026 | -35.294
-5 | -0.465 | 0.01412 | -0.027 | -32.92
-4.5 | -0.406 | 0.00844 | -0.029 | -48.084
-4 | -0.337 | 0.00862 | -0.03 | -39.048
-3.5 | -0.265 | 0.00809 | -0.031 | -32.792
-3 | -0.193 | 0.00801 | -0.033 | -24.138
-2.5 | -0.121 | 0.00803 | -0.034 | -15.083
-2 | -0.049 | 0.00802 | -0.035 | -6.048
-1.5 | 0.024 | 0.00803 | -0.036 | 3.038
-1 | 0.097 | 0.00805 | -0.037 | 12.096
-0.5 | 0.17 | 0.00811 | -0.038 | 20.998
0 | 0.246 | 0.00814 | -0.039 | 30.168
0.5 | 0.315 | 0.00863 | -0.04 | 36.571
1 | 0.386 | 0.00883 | -0.04 | 43.732
1.5 | 0.457 | 0.00927 | -0.041 | 49.293
2 | 0.528 | 0.00935 | -0.042 | 56.411
2.5 | 0.594 | 0.00963 | -0.043 | 61.747
3 | 0.664 | 0.00996 | -0.044 | 66.672
3.5 | 0.733 | 0.01028 | -0.045 | 71.257
4 | 0.801 | 0.01073 | -0.046 | 74.639
4.5 | 0.868 | 0.01118 | -0.047 | 77.644
5 | 0.935 | 0.01161 | -0.048 | 80.521
5.5 | 1 | 0.01217 | -0.049 | 82.213
6 | 1.065 | 0.01281 | -0.05 | 83.114
6.5 | 1.128 | 0.01343 | -0.051 | 83.981
7 | 1.188 | 0.01471 | -0.051 | 80.794
7.5 | 1.245 | 0.01638 | -0.052 | 75.989
8 | 1.288 | 0.02454 | -0.052 | 52.482
8.5 | 1.338 | 0.02669 | -0.053 | 50.141
9 | 1.384 | 0.02904 | -0.054 | 47.662
9.5 | 1.424 | 0.03124 | -0.055 | 45.581
10 | 1.454 | 0.03638 | -0.055 | 39.959
10.5 | 1.476 | 0.0398 | -0.056 | 37.082
11 | 1.469 | 0.04383 | -0.057 | 33.518
11.5 | 1.419 | 0.04846 | -0.057 | 29.282
12 | 1.233 | 0.06039 | -0.057 | 20.418
12.5 | 0.881 | 0.08921 | -0.052 | 9.871
13 | 0.848 | 0.12268 | -0.03 | 6.911
13.5 | 0.877 | 0.13141 | -0.032 | 6.672
14 | 0.907 | 0.15236 | -0.035 | 5.955
14.5 | 0.936 | 0.15688 | -0.036 | 5.969
15 | 0.966 | 0.15964 | -0.038 | 6.049
15.5 | 0.998 | 0.16706 | -0.041 | 5.972

## 40. Re 750k Mach 0.50 (2)
BIGFOIL.COM POLAR EXPORT
GA 35-220
GA 35-220 |  |  |  | Cl Max: | 1.1312 | at alpha= | 17 | deg
XFOIL ncrit=9 |  |  |  | L/D Max: | 87.9137 | at alpha= | 6 | deg
Re: | 750000 |  |  | Cd Min: | 0.19548 | at alpha= | 20 | deg
Mach: | 0.5 |  |  | Cl=0 at alpha= | -1.611 | deg
|  |  |  | @ Cl=0.1, Cd= | 0.0091178
|  |  |  | @ Cl=0.4, Cd= | 0.0092712
|  |  |  | @ Cl=0.6, Cd= | 0.0095773
alpha (deg) | Cl | Cd | Cm | Cl/Cd
-16.5 | -0.4885 | 0.1737 | -0.011 | -2.8123
-16 | -0.4714 | 0.16581 | -0.0157 | -2.843
-15.5 | -0.4717 | 0.15359 | -0.0222 | -3.0712
-15 | -0.5116 | 0.13345 | -0.0334 | -3.8336
-14.5 | -0.5402 | 0.11776 | -0.0432 | -4.5873
-14 | -0.5754 | 0.10211 | -0.0535 | -5.6351
-13.5 | -0.6066 | 0.08832 | -0.0626 | -6.8682
-13 | -0.6367 | 0.0759 | -0.0703 | -8.3887
-12.5 | -0.6564 | 0.06593 | -0.0755 | -9.956
-12 | -0.6635 | 0.05806 | -0.0788 | -11.4278
-11.5 | -0.6647 | 0.05138 | -0.0804 | -12.9369
-11 | -0.6588 | 0.04584 | -0.0805 | -14.3717
-10.5 | -0.6472 | 0.04119 | -0.08 | -15.7126
-10 | -0.6301 | 0.03731 | -0.0787 | -16.8882
-9.5 | -0.6145 | 0.03353 | -0.0771 | -18.3269
-9 | -0.5982 | 0.03008 | -0.0751 | -19.887
-8.5 | -0.582 | 0.02676 | -0.0728 | -21.7489
-8 | -0.5651 | 0.02365 | -0.0701 | -23.8943
-7.5 | -0.5462 | 0.02091 | -0.0669 | -26.1215
-7 | -0.5243 | 0.01847 | -0.0634 | -28.3866
-6.5 | -0.5018 | 0.0164 | -0.0592 | -30.5976
-6 | -0.4815 | 0.01467 | -0.0538 | -32.8221
-5.5 | -0.474 | 0.01299 | -0.0458 | -36.4896
-5 | -0.4527 | 0.01094 | -0.04 | -41.3803
-4.5 | -0.4035 | 0.00974 | -0.0374 | -41.4271
-4 | -0.3367 | 0.00941 | -0.0368 | -35.7811
-3.5 | -0.2679 | 0.00932 | -0.0365 | -28.7446
-3 | -0.1968 | 0.00926 | -0.0367 | -21.2527
-2.5 | -0.1261 | 0.00921 | -0.0369 | -13.6916
-2 | -0.0557 | 0.00919 | -0.0373 | -6.0609
-1.5 | 0.0159 | 0.00917 | -0.0379 | 1.7339
-1 | 0.0861 | 0.00911 | -0.0384 | 9.4512
-0.5 | 0.157 | 0.00915 | -0.0391 | 17.1585
0 | 0.2272 | 0.00911 | -0.0397 | 24.9396
0.5 | 0.2975 | 0.00922 | -0.0403 | 32.2668
1 | 0.3674 | 0.00922 | -0.0408 | 39.8482
1.5 | 0.4374 | 0.00933 | -0.0413 | 46.881
2 | 0.5064 | 0.00941 | -0.0417 | 53.8151
2.5 | 0.5756 | 0.00952 | -0.042 | 60.4622
3 | 0.6437 | 0.00968 | -0.042 | 66.4979
3.5 | 0.7112 | 0.00982 | -0.0418 | 72.4236
4 | 0.7775 | 0.01006 | -0.0414 | 77.2863
4.5 | 0.8412 | 0.0103 | -0.0403 | 81.6699
5 | 0.8998 | 0.01054 | -0.0384 | 85.37
5.5 | 0.9554 | 0.0109 | -0.0359 | 87.6514
6 | 0.9987 | 0.01136 | -0.0314 | 87.9137
6.5 | 1.0286 | 0.01219 | -0.0253 | 84.3806
7 | 1.056 | 0.01349 | -0.0198 | 78.2802
8 | 1.0791 | 0.01818 | -0.0079 | 59.3564
8.5 | 1.0665 | 0.0221 | -0.0014 | 48.2579
9 | 1.0494 | 0.02665 | 0.0044 | 39.3771
9.5 | 1.0301 | 0.03181 | 0.0092 | 32.3829
10 | 1.0211 | 0.03671 | 0.0129 | 27.8153
10.5 | 1.0233 | 0.0411 | 0.0158 | 24.8978
11.5 | 1.0585 | 0.05164 | 0.0134 | 20.4977
12.5 | 1.0821 | 0.06207 | 0.014 | 17.4335
13 | 1.0937 | 0.06765 | 0.0138 | 16.167
13.5 | 1.1033 | 0.07363 | 0.0132 | 14.9844
14 | 1.1106 | 0.0801 | 0.0121 | 13.8652
14.5 | 1.1166 | 0.08694 | 0.0106 | 12.8433
15 | 1.1236 | 0.09393 | 0.0088 | 11.9621
15.5 | 1.126 | 0.10166 | 0.0062 | 11.0761
16 | 1.1299 | 0.10949 | 0.0033 | 10.3197
16.5 | 1.1303 | 0.11794 | -0.0003 | 9.5837
17 | 1.1312 | 0.1266 | -0.0044 | 8.9352
17.5 | 1.1283 | 0.13598 | -0.0094 | 8.2975
18 | 1.1218 | 0.14612 | -0.0152 | 7.6773
18.5 | 1.1154 | 0.15649 | -0.0217 | 7.1276
19 | 1.0977 | 0.16896 | -0.0301 | 6.4968
19.5 | 1.0805 | 0.18175 | -0.039 | 5.945
20 | 1.0608 | 0.19548 | -0.0488 | 5.4266

## 41. Re 1M Mach 0.00 (1)
BIGFOIL.COM POLAR EXPORT
GA 35-220
GA 35-220 |  |  |  | Cl Max: | 1.76 | at alpha= | 18 | deg
JavaFoil+Calcfoil stall+Eppler ext transition |  |  |  | L/D Max: | 110.719 | at alpha= | 5.5 | deg
Re: | 1000000 |  |  | Cd Min: | 0.00683 | at alpha= | -1.5 | deg
Mach: | 0 |  |  | Cl=0 at alpha= | -1.6667 | deg
|  |  |  | @ Cl=0.1, Cd= | 0.006895
|  |  |  | @ Cl=0.4, Cd= | 0.0070844
|  |  |  | @ Cl=0.6, Cd= | 0.0074378
alpha (deg) | Cl | Cd | Cm | Cl/Cd
-20 | -1.076 | 0.14701 | 0 | -7.317
-19.5 | -1.092 | 0.13536 | 0 | -8.069
-19 | -1.114 | 0.11943 | -0.001 | -9.329
-18.5 | -1.143 | 0.09995 | -0.001 | -11.433
-18 | -1.132 | 0.10584 | -0.002 | -10.698
-17.5 | -1.165 | 0.08335 | -0.003 | -13.978
-17 | -1.186 | 0.06897 | -0.003 | -17.19
-16.5 | -1.198 | 0.05921 | -0.004 | -20.225
-16 | -1.201 | 0.05227 | -0.005 | -22.988
-15.5 | -1.203 | 0.04627 | -0.006 | -25.995
-15 | -1.198 | 0.04213 | -0.006 | -28.438
-14.5 | -1.19 | 0.03773 | -0.007 | -31.542
-14 | -1.18 | 0.0334 | -0.008 | -35.316
-13.5 | -1.162 | 0.03073 | -0.009 | -37.83
-13 | -1.141 | 0.02842 | -0.01 | -40.149
-12.5 | -1.116 | 0.02656 | -0.011 | -42.002
-12 | -1.088 | 0.02442 | -0.011 | -44.546
-11.5 | -1.058 | 0.02181 | -0.012 | -48.506
-11 | -1.022 | 0.02052 | -0.013 | -49.835
-10.5 | -0.984 | 0.01976 | -0.014 | -49.812
-10 | -0.943 | 0.01854 | -0.015 | -50.853
-9.5 | -0.899 | 0.01692 | -0.016 | -53.117
-9 | -0.852 | 0.01592 | -0.017 | -53.532
-8.5 | -0.803 | 0.01503 | -0.018 | -53.438
-8 | -0.752 | 0.01422 | -0.019 | -52.901
-7.5 | -0.7 | 0.01372 | -0.019 | -50.969
-7 | -0.645 | 0.01305 | -0.02 | -49.439
-6.5 | -0.589 | 0.01242 | -0.021 | -47.415
-6 | -0.531 | 0.01182 | -0.022 | -44.919
-5.5 | -0.478 | 0.00744 | -0.024 | -64.235
-5 | -0.417 | 0.00722 | -0.024 | -57.715
-4.5 | -0.355 | 0.00713 | -0.025 | -49.835
-4 | -0.293 | 0.00715 | -0.026 | -40.98
-3.5 | -0.231 | 0.00707 | -0.027 | -32.594
-3 | -0.168 | 0.00692 | -0.028 | -24.254
-2.5 | -0.105 | 0.00687 | -0.029 | -15.285
-2 | -0.042 | 0.00684 | -0.03 | -6.15
-1.5 | 0.021 | 0.00683 | -0.031 | 3.095
-1 | 0.084 | 0.0069 | -0.032 | 12.218
-0.5 | 0.148 | 0.00688 | -0.033 | 21.449
0 | 0.213 | 0.00688 | -0.034 | 30.908
0.5 | 0.276 | 0.00693 | -0.035 | 39.875
1 | 0.34 | 0.007 | -0.036 | 48.59
1.5 | 0.404 | 0.00709 | -0.037 | 56.947
2 | 0.468 | 0.00718 | -0.038 | 65.142
2.5 | 0.529 | 0.00732 | -0.038 | 72.276
3 | 0.592 | 0.00742 | -0.039 | 79.847
3.5 | 0.655 | 0.00756 | -0.04 | 86.689
4 | 0.718 | 0.00798 | -0.041 | 89.955
4.5 | 0.781 | 0.00779 | -0.042 | 100.265
5 | 0.843 | 0.00796 | -0.043 | 105.896
5.5 | 0.905 | 0.00817 | -0.044 | 110.719
6 | 0.951 | 0.00898 | -0.044 | 105.902
6.5 | 1.007 | 0.00948 | -0.045 | 106.191
7 | 1.063 | 0.00987 | -0.046 | 107.736
7.5 | 1.118 | 0.01048 | -0.046 | 106.751
8 | 1.171 | 0.01132 | -0.047 | 103.457
8.5 | 1.223 | 0.01197 | -0.048 | 102.196
9 | 1.273 | 0.01344 | -0.049 | 94.686
9.5 | 1.313 | 0.01911 | -0.049 | 68.709
10 | 1.362 | 0.02014 | -0.049 | 67.592
10.5 | 1.409 | 0.02154 | -0.05 | 65.421
11 | 1.453 | 0.02337 | -0.051 | 62.173
11.5 | 1.494 | 0.0248 | -0.052 | 60.237
12 | 1.531 | 0.02777 | -0.052 | 55.131
12.5 | 1.567 | 0.02975 | -0.053 | 52.679
13 | 1.601 | 0.03116 | -0.053 | 51.39
13.5 | 1.632 | 0.03301 | -0.054 | 49.44
14 | 1.66 | 0.03498 | -0.055 | 47.461
14.5 | 1.685 | 0.03719 | -0.055 | 45.297
15 | 1.706 | 0.03974 | -0.056 | 42.932
15.5 | 1.724 | 0.04215 | -0.056 | 40.915
16 | 1.74 | 0.04437 | -0.057 | 39.215
16.5 | 1.746 | 0.05067 | -0.057 | 34.452
17 | 1.754 | 0.05379 | -0.058 | 32.603
17.5 | 1.758 | 0.05718 | -0.058 | 30.749
18 | 1.76 | 0.06049 | -0.059 | 29.096
18.5 | 1.758 | 0.06438 | -0.059 | 27.311
19 | 1.754 | 0.06861 | -0.06 | 25.559
19.5 | 1.745 | 0.07343 | -0.06 | 23.764
20 | 1.734 | 0.07843 | -0.06 | 22.111

## 42. Re 1M Mach 0.00 (2)
BIGFOIL.COM POLAR EXPORT
GA 35-220
GA 35-220 |  |  |  | Cl Max: | 1.3592 | at alpha= | 20 | deg
XFOIL ncrit=9 |  |  |  | L/D Max: | 115.292 | at alpha= | 7.5 | deg
Re: | 1000000 |  |  | Cd Min: | 0.09685 | at alpha= | -20 | deg
Mach: | 0 |  |  | Cl=0 at alpha= | -1.6085 | deg
|  |  |  | @ Cl=0.1, Cd= | 0.007298
|  |  |  | @ Cl=0.4, Cd= | 0.00734
|  |  |  | @ Cl=0.6, Cd= | 0.0075223
alpha (deg) | Cl | Cd | Cm | Cl/Cd
-20 | -1.0666 | 0.09685 | -0.0363 | -11.0129
-19.5 | -1.0777 | 0.08814 | -0.0406 | -12.2271
-19 | -1.0837 | 0.08031 | -0.0443 | -13.494
-18.5 | -1.083 | 0.07361 | -0.0473 | -14.7127
-18 | -1.0798 | 0.0675 | -0.0498 | -15.997
-17.5 | -1.0708 | 0.06224 | -0.0519 | -17.2044
-17 | -1.0625 | 0.05712 | -0.0536 | -18.6012
-16.5 | -1.0594 | 0.05166 | -0.0551 | -20.5072
-16 | -1.0358 | 0.04667 | -0.0596 | -22.1941
-15.5 | -1.0144 | 0.04288 | -0.0616 | -23.6567
-15 | -0.9986 | 0.0397 | -0.0613 | -25.1537
-14.5 | -0.9824 | 0.03661 | -0.0609 | -26.8342
-14 | -0.9776 | 0.03277 | -0.06 | -29.8322
-13.5 | -0.9596 | 0.0301 | -0.0591 | -31.8804
-13 | -0.938 | 0.02782 | -0.058 | -33.7168
-12.5 | -0.9137 | 0.02579 | -0.0567 | -35.4285
-12 | -0.9035 | 0.023 | -0.0544 | -39.2826
-11.5 | -0.879 | 0.02127 | -0.0526 | -41.3258
-11 | -0.8505 | 0.01983 | -0.0507 | -42.8896
-10.5 | -0.8324 | 0.01805 | -0.0475 | -46.1163
-10 | -0.8069 | 0.01676 | -0.0446 | -48.1444
-9.5 | -0.7799 | 0.01577 | -0.0413 | -49.4547
-9 | -0.7576 | 0.01485 | -0.0367 | -51.0168
-8.5 | -0.7183 | 0.01418 | -0.0346 | -50.6559
-8 | -0.6761 | 0.01348 | -0.0329 | -50.1558
-7.5 | -0.6302 | 0.01284 | -0.0318 | -49.081
-7 | -0.5833 | 0.01222 | -0.0308 | -47.7332
-6.5 | -0.5393 | 0.01118 | -0.0295 | -48.2379
-6 | -0.4965 | 0.00993 | -0.0283 | -50
-5.5 | -0.4501 | 0.00881 | -0.0275 | -51.0897
-5 | -0.3983 | 0.00803 | -0.0274 | -49.6015
-4.5 | -0.3415 | 0.00777 | -0.0278 | -43.9511
-4 | -0.2833 | 0.00762 | -0.0284 | -37.1785
-3.5 | -0.2245 | 0.00748 | -0.029 | -30.0134
-3 | -0.1656 | 0.00744 | -0.0297 | -22.2581
-2.5 | -0.106 | 0.0074 | -0.0305 | -14.3243
-2 | -0.0462 | 0.00737 | -0.0313 | -6.2687
-1.5 | 0.0128 | 0.00733 | -0.032 | 1.7462
-1 | 0.0728 | 0.00733 | -0.0329 | 9.9318
-0.5 | 0.1323 | 0.00726 | -0.0337 | 18.2231
0 | 0.1916 | 0.00734 | -0.0345 | 26.1035
0.5 | 0.2513 | 0.00728 | -0.0353 | 34.5192
1.5 | 0.3697 | 0.00734 | -0.0369 | 50.3678
2 | 0.4293 | 0.00734 | -0.0377 | 58.4877
2.5 | 0.4877 | 0.00744 | -0.0384 | 65.5511
3 | 0.5468 | 0.00744 | -0.0392 | 73.4946
3.5 | 0.605 | 0.00753 | -0.0399 | 80.3453
4 | 0.6635 | 0.00761 | -0.0406 | 87.1879
4.5 | 0.7206 | 0.00773 | -0.041 | 93.2212
5 | 0.7771 | 0.00788 | -0.0415 | 98.6168
5.5 | 0.8341 | 0.00801 | -0.042 | 104.1323
6 | 0.8898 | 0.00822 | -0.0423 | 108.2482
6.5 | 0.9439 | 0.00847 | -0.0423 | 111.4404
7 | 0.9968 | 0.00875 | -0.0422 | 113.92
7.5 | 1.048 | 0.00909 | -0.0418 | 115.2915
8 | 1.0912 | 0.00974 | -0.0403 | 112.0329
8.5 | 1.1229 | 0.01068 | -0.0369 | 105.1404
9 | 1.1336 | 0.01182 | -0.03 | 95.9052
9.5 | 1.1355 | 0.01346 | -0.0228 | 84.3611
10 | 1.1404 | 0.01543 | -0.017 | 73.908
10.5 | 1.1447 | 0.01761 | -0.0117 | 65.0028
11 | 1.1733 | 0.01986 | -0.0115 | 59.0785
11.5 | 1.187 | 0.02235 | -0.0088 | 53.1096
12 | 1.202 | 0.02498 | -0.0066 | 48.1185
13 | 1.2337 | 0.03053 | -0.0031 | 40.4094
13.5 | 1.2504 | 0.0335 | -0.0019 | 37.3254
14 | 1.2654 | 0.03672 | -0.0008 | 34.4608
14.5 | 1.2792 | 0.04019 | 0 | 31.8288
15 | 1.2916 | 0.04391 | 0.0007 | 29.4147
15.5 | 1.3024 | 0.04793 | 0.0011 | 27.173
16 | 1.3118 | 0.05221 | 0.0013 | 25.1255
16.5 | 1.3206 | 0.05672 | 0.0012 | 23.2828
17 | 1.328 | 0.06153 | 0.0009 | 21.583
17.5 | 1.3382 | 0.06619 | 0.0003 | 20.2176
18 | 1.3434 | 0.07156 | -0.0006 | 18.7731
18.5 | 1.3501 | 0.07692 | -0.0018 | 17.552
19 | 1.3569 | 0.0824 | -0.0032 | 16.4672
19.5 | 1.3563 | 0.08896 | -0.0051 | 15.2462
20 | 1.3592 | 0.09528 | -0.0072 | 14.2653

## 43. Re 1M Mach 0.10 (1)
BIGFOIL.COM POLAR EXPORT
GA 35-220
GA 35-220 |  |  |  | Cl Max: | 1.743 | at alpha= | 17.5 | deg
JavaFoil+Calcfoil stall+Eppler ext transition |  |  |  | L/D Max: | 107.254 | at alpha= | 7 | deg
Re: | 1000000 |  |  | Cd Min: | 0.00681 | at alpha= | -2 | deg
Mach: | 0.1 |  |  | Cl=0 at alpha= | -1.6667 | deg
|  |  |  | @ Cl=0.1, Cd= | 0.0069
|  |  |  | @ Cl=0.4, Cd= | 0.0070978
|  |  |  | @ Cl=0.6, Cd= | 0.0074602
alpha (deg) | Cl | Cd | Cm | Cl/Cd
-20 | -1.026 | 0.15656 | 0 | -6.556
-19.5 | -1.046 | 0.14431 | 0 | -7.25
-19 | -1.065 | 0.13245 | -0.001 | -8.04
-18.5 | -1.088 | 0.11698 | -0.001 | -9.303
-18 | -1.084 | 0.12147 | -0.002 | -8.923
-17.5 | -1.112 | 0.10113 | -0.002 | -10.995
-17 | -1.148 | 0.07783 | -0.003 | -14.755
-16.5 | -1.168 | 0.0646 | -0.004 | -18.086
-16 | -1.178 | 0.05577 | -0.005 | -21.129
-15.5 | -1.183 | 0.049 | -0.006 | -24.145
-15 | -1.183 | 0.04387 | -0.006 | -26.972
-14.5 | -1.178 | 0.03894 | -0.007 | -30.267
-14 | -1.171 | 0.03428 | -0.008 | -34.163
-13.5 | -1.156 | 0.03152 | -0.009 | -36.669
-13 | -1.136 | 0.02915 | -0.01 | -38.969
-12.5 | -1.113 | 0.02709 | -0.011 | -41.071
-12 | -1.086 | 0.02485 | -0.011 | -43.714
-11.5 | -1.058 | 0.02214 | -0.012 | -47.78
-11 | -1.023 | 0.0208 | -0.013 | -49.169
-10.5 | -0.985 | 0.01997 | -0.014 | -49.344
-10 | -0.945 | 0.0188 | -0.015 | -50.252
-9.5 | -0.901 | 0.01711 | -0.016 | -52.67
-9 | -0.855 | 0.01608 | -0.017 | -53.152
-8.5 | -0.806 | 0.01517 | -0.018 | -53.115
-8 | -0.755 | 0.01435 | -0.019 | -52.601
-7.5 | -0.702 | 0.01384 | -0.02 | -50.724
-7 | -0.647 | 0.01318 | -0.02 | -49.132
-6.5 | -0.591 | 0.01252 | -0.021 | -47.208
-6 | -0.533 | 0.01192 | -0.022 | -44.758
-5.5 | -0.48 | 0.00743 | -0.024 | -64.621
-5 | -0.419 | 0.00729 | -0.025 | -57.433
-4.5 | -0.357 | 0.00707 | -0.026 | -50.458
-4 | -0.294 | 0.00715 | -0.026 | -41.202
-3.5 | -0.232 | 0.00707 | -0.027 | -32.769
-3 | -0.169 | 0.0069 | -0.028 | -24.445
-2.5 | -0.106 | 0.00684 | -0.029 | -15.426
-2 | -0.042 | 0.00681 | -0.03 | -6.204
-1.5 | 0.021 | 0.00686 | -0.031 | 3.098
-1 | 0.085 | 0.0069 | -0.032 | 12.291
-0.5 | 0.148 | 0.0069 | -0.033 | 21.5
0 | 0.214 | 0.00685 | -0.034 | 31.174
0.5 | 0.278 | 0.00695 | -0.035 | 39.96
1 | 0.342 | 0.00698 | -0.036 | 48.975
1.5 | 0.406 | 0.00711 | -0.037 | 57.066
2 | 0.47 | 0.00725 | -0.038 | 64.854
2.5 | 0.532 | 0.0073 | -0.039 | 72.809
3 | 0.595 | 0.00745 | -0.04 | 79.909
3.5 | 0.659 | 0.00758 | -0.041 | 86.852
4 | 0.722 | 0.00807 | -0.041 | 89.465
4.5 | 0.785 | 0.0078 | -0.042 | 100.652
5 | 0.847 | 0.008 | -0.043 | 105.927
5.5 | 0.899 | 0.00866 | -0.044 | 103.812
6 | 0.953 | 0.00906 | -0.044 | 105.261
6.5 | 1.011 | 0.00957 | -0.045 | 105.582
7 | 1.068 | 0.00996 | -0.046 | 107.254
7.5 | 1.123 | 0.01061 | -0.047 | 105.859
8 | 1.176 | 0.01148 | -0.047 | 102.434
8.5 | 1.228 | 0.01217 | -0.048 | 100.857
9 | 1.278 | 0.01369 | -0.049 | 93.322
9.5 | 1.318 | 0.01898 | -0.049 | 69.426
10 | 1.366 | 0.02043 | -0.05 | 66.868
10.5 | 1.414 | 0.02187 | -0.05 | 64.625
11 | 1.457 | 0.02376 | -0.051 | 61.348
11.5 | 1.498 | 0.02517 | -0.052 | 59.53
12 | 1.534 | 0.02822 | -0.052 | 54.376
12.5 | 1.57 | 0.03021 | -0.053 | 51.973
13 | 1.603 | 0.03166 | -0.054 | 50.643
13.5 | 1.633 | 0.03357 | -0.054 | 48.646
14 | 1.66 | 0.03561 | -0.055 | 46.619
14.5 | 1.683 | 0.03785 | -0.056 | 44.465
15 | 1.703 | 0.0406 | -0.056 | 41.943
15.5 | 1.719 | 0.04302 | -0.057 | 39.96
16 | 1.732 | 0.04537 | -0.057 | 38.188
16.5 | 1.736 | 0.05185 | -0.057 | 33.478
17 | 1.741 | 0.05518 | -0.058 | 31.556
17.5 | 1.743 | 0.05894 | -0.058 | 29.567
18 | 1.742 | 0.0622 | -0.059 | 28.001
18.5 | 1.737 | 0.06631 | -0.059 | 26.188
19 | 1.728 | 0.07108 | -0.06 | 24.305
19.5 | 1.716 | 0.07596 | -0.06 | 22.59
20 | 1.701 | 0.08123 | -0.061 | 20.94

## 44. Re 1M Mach 0.10 (2)
BIGFOIL.COM POLAR EXPORT
GA 35-220
GA 35-220 |  |  |  | Cl Max: | 1.3492 | at alpha= | 20 | deg
XFOIL ncrit=9 |  |  |  | L/D Max: | 114.793 | at alpha= | 7.5 | deg
Re: | 1000000 |  |  | Cd Min: | 0.10178 | at alpha= | -20 | deg
Mach: | 0.1 |  |  | Cl=0 at alpha= | -1.6086 | deg
|  |  |  | @ Cl=0.1, Cd= | 0.0073177
|  |  |  | @ Cl=0.4, Cd= | 0.0073647
|  |  |  | @ Cl=0.6, Cd= | 0.0075636
alpha (deg) | Cl | Cd | Cm | Cl/Cd
-20 | -1.0465 | 0.10178 | -0.0349 | -10.282
-19.5 | -1.0532 | 0.0933 | -0.0393 | -11.2883
-19 | -1.0642 | 0.08464 | -0.0435 | -12.5733
-18.5 | -1.0662 | 0.07738 | -0.0469 | -13.7788
-18 | -1.0648 | 0.07085 | -0.0497 | -15.0289
-17.5 | -1.0575 | 0.06518 | -0.052 | -16.2243
-17 | -1.0521 | 0.05958 | -0.054 | -17.6586
-15.5 | -1.0058 | 0.04471 | -0.0624 | -22.4961
-15 | -0.9913 | 0.0413 | -0.0622 | -24.0024
-14.5 | -0.9773 | 0.03788 | -0.0619 | -25.7999
-14 | -0.9678 | 0.03426 | -0.0612 | -28.2487
-13.5 | -0.9532 | 0.03123 | -0.0603 | -30.5219
-13 | -0.9324 | 0.0288 | -0.0593 | -32.375
-12.5 | -0.9097 | 0.02658 | -0.058 | -34.225
-12 | -0.8974 | 0.02382 | -0.056 | -37.6742
-11.5 | -0.8745 | 0.02192 | -0.0541 | -39.8951
-11 | -0.847 | 0.02034 | -0.0522 | -41.6421
-10 | -0.8031 | 0.01711 | -0.0463 | -46.9375
-9.5 | -0.7759 | 0.01604 | -0.0431 | -48.3728
-9 | -0.755 | 0.01503 | -0.0384 | -50.2329
-8.5 | -0.7192 | 0.01432 | -0.0357 | -50.2235
-8 | -0.6775 | 0.0136 | -0.0339 | -49.8162
-7.5 | -0.6318 | 0.01297 | -0.0326 | -48.7124
-7 | -0.5853 | 0.01231 | -0.0314 | -47.5467
-6 | -0.4982 | 0.01008 | -0.0288 | -49.4246
-5.5 | -0.4521 | 0.00892 | -0.0279 | -50.6839
-5 | -0.4006 | 0.00809 | -0.0277 | -49.5179
-4.5 | -0.3438 | 0.0078 | -0.028 | -44.0769
-4 | -0.285 | 0.00765 | -0.0286 | -37.2549
-3.5 | -0.2259 | 0.00751 | -0.0293 | -30.0799
-3 | -0.1667 | 0.00747 | -0.0299 | -22.3159
-2.5 | -0.1066 | 0.00743 | -0.0307 | -14.3472
-2 | -0.0465 | 0.00739 | -0.0315 | -6.2923
-1.5 | 0.0129 | 0.00737 | -0.0322 | 1.7503
-1 | 0.0733 | 0.00734 | -0.0331 | 9.9864
-0.5 | 0.1332 | 0.00729 | -0.0339 | 18.2716
0 | 0.1928 | 0.00736 | -0.0346 | 26.1957
0.5 | 0.2529 | 0.0073 | -0.0355 | 34.6438
1 | 0.3129 | 0.00734 | -0.0363 | 42.6294
1.5 | 0.3721 | 0.00736 | -0.0371 | 50.5571
2 | 0.432 | 0.00737 | -0.0379 | 58.616
2.5 | 0.4907 | 0.00748 | -0.0386 | 65.6016
3 | 0.5503 | 0.00747 | -0.0394 | 73.668
3.5 | 0.6087 | 0.00758 | -0.04 | 80.3034
4.5 | 0.7252 | 0.00776 | -0.0412 | 93.4536
5 | 0.7817 | 0.00794 | -0.0415 | 98.4509
5.5 | 0.8393 | 0.00806 | -0.042 | 104.1315
6.5 | 0.9498 | 0.00852 | -0.0423 | 111.4789
7 | 1.0029 | 0.0088 | -0.0421 | 113.9659
7.5 | 1.0538 | 0.00918 | -0.0416 | 114.793
8 | 1.0953 | 0.00988 | -0.0397 | 110.8603
8.5 | 1.1248 | 0.01086 | -0.0359 | 103.5727
9 | 1.13 | 0.01209 | -0.0281 | 93.4657
9.5 | 1.133 | 0.01384 | -0.0213 | 81.8642
10 | 1.1373 | 0.01593 | -0.0156 | 71.3936
11.5 | 1.1836 | 0.02316 | -0.0077 | 51.1054
12 | 1.1993 | 0.02581 | -0.0055 | 46.4665
12.5 | 1.2145 | 0.02862 | -0.0037 | 42.4354
13 | 1.2291 | 0.03168 | -0.0021 | 38.7973
13.5 | 1.2456 | 0.03475 | -0.0009 | 35.8446
14 | 1.2605 | 0.03808 | 0.0001 | 33.1014
14.5 | 1.2741 | 0.04165 | 0.0009 | 30.5906
15 | 1.2865 | 0.04546 | 0.0015 | 28.2996
15.5 | 1.2971 | 0.04959 | 0.0019 | 26.1565
16 | 1.3064 | 0.05399 | 0.002 | 24.1971
16.5 | 1.3156 | 0.05858 | 0.0019 | 22.4582
17 | 1.3213 | 0.06367 | 0.0014 | 20.7523
17.5 | 1.3315 | 0.06847 | 0.0007 | 19.4465
18 | 1.3343 | 0.07425 | -0.0003 | 17.9704
18.5 | 1.3423 | 0.07958 | -0.0016 | 16.8673
19 | 1.3468 | 0.08547 | -0.0032 | 15.7576
19.5 | 1.3436 | 0.09255 | -0.0054 | 14.5176
20 | 1.3492 | 0.09863 | -0.0075 | 13.6794

## 45. Re 1M Mach 0.25 (1)
BIGFOIL.COM POLAR EXPORT
GA 35-220
GA 35-220 |  |  |  | Cl Max: | 1.663 | at alpha= | 15.5 | deg
JavaFoil+Calcfoil stall+Eppler ext transition |  |  |  | L/D Max: | 104.06 | at alpha= | 7 | deg
Re: | 1000000 |  |  | Cd Min: | 0.00692 | at alpha= | -1.5 | deg
Mach: | 0.25 |  |  | Cl=0 at alpha= | -1.6692 | deg
|  |  |  | @ Cl=0.1, Cd= | 0.00697
|  |  |  | @ Cl=0.4, Cd= | 0.0072039
|  |  |  | @ Cl=0.6, Cd= | 0.0075646
alpha (deg) | Cl | Cd | Cm | Cl/Cd
-18.5 | -0.783 | 0.15948 | -0.001 | -4.913
-18 | -0.823 | 0.15065 | -0.001 | -5.464
-17.5 | -0.857 | 0.14487 | -0.002 | -5.914
-17 | -0.888 | 0.13611 | -0.002 | -6.526
-16.5 | -0.917 | 0.12636 | -0.003 | -7.258
-16 | -0.944 | 0.11593 | -0.004 | -8.139
-15.5 | -0.974 | 0.10031 | -0.004 | -9.713
-15 | -1.041 | 0.06581 | -0.006 | -15.824
-14.5 | -1.072 | 0.05247 | -0.007 | -20.429
-14 | -1.095 | 0.04126 | -0.008 | -26.532
-13.5 | -1.098 | 0.03693 | -0.009 | -29.728
-13 | -1.093 | 0.03357 | -0.01 | -32.572
-12.5 | -1.083 | 0.03078 | -0.011 | -35.175
-12 | -1.067 | 0.028 | -0.012 | -38.104
-11.5 | -1.047 | 0.0247 | -0.013 | -42.402
-11 | -1.02 | 0.02275 | -0.013 | -44.845
-10.5 | -0.988 | 0.0217 | -0.014 | -45.523
-10 | -0.951 | 0.02033 | -0.015 | -46.78
-9.5 | -0.911 | 0.01831 | -0.016 | -49.749
-9 | -0.867 | 0.01715 | -0.017 | -50.515
-8.5 | -0.819 | 0.01681 | -0.018 | -48.729
-8 | -0.769 | 0.01514 | -0.019 | -50.794
-7.5 | -0.716 | 0.01454 | -0.02 | -49.236
-7 | -0.661 | 0.01377 | -0.021 | -48.023
-6.5 | -0.604 | 0.01306 | -0.022 | -46.242
-6 | -0.545 | 0.01238 | -0.023 | -44.037
-5.5 | -0.485 | 0.01245 | -0.024 | -38.994
-5 | -0.43 | 0.00734 | -0.025 | -58.606
-4.5 | -0.366 | 0.00722 | -0.026 | -50.758
-4 | -0.302 | 0.00718 | -0.027 | -42.118
-3.5 | -0.238 | 0.0071 | -0.028 | -33.513
-3 | -0.173 | 0.00701 | -0.029 | -24.709
-2.5 | -0.108 | 0.00695 | -0.03 | -15.61
-2 | -0.043 | 0.00693 | -0.031 | -6.272
-1.5 | 0.022 | 0.00692 | -0.032 | 3.155
-1 | 0.087 | 0.00696 | -0.033 | 12.512
-0.5 | 0.152 | 0.00701 | -0.034 | 21.737
0 | 0.22 | 0.00697 | -0.035 | 31.509
0.5 | 0.285 | 0.00707 | -0.036 | 40.399
1 | 0.351 | 0.0071 | -0.037 | 49.492
1.5 | 0.417 | 0.00724 | -0.038 | 57.599
2 | 0.483 | 0.00729 | -0.039 | 66.245
2.5 | 0.546 | 0.00744 | -0.04 | 73.412
3 | 0.611 | 0.00759 | -0.041 | 80.592
3.5 | 0.676 | 0.0077 | -0.042 | 87.8
4 | 0.741 | 0.00786 | -0.043 | 94.275
4.5 | 0.806 | 0.00799 | -0.044 | 100.825
5 | 0.856 | 0.00882 | -0.044 | 97.031
5.5 | 0.914 | 0.00913 | -0.045 | 100.121
6 | 0.974 | 0.00949 | -0.045 | 102.715
6.5 | 1.034 | 0.01005 | -0.046 | 102.864
7 | 1.092 | 0.01049 | -0.047 | 104.06
7.5 | 1.147 | 0.01135 | -0.048 | 101.039
8 | 1.201 | 0.01234 | -0.048 | 97.318
8.5 | 1.252 | 0.01334 | -0.049 | 93.904
9 | 1.293 | 0.01953 | -0.049 | 66.227
9.5 | 1.343 | 0.02045 | -0.05 | 65.671
10 | 1.392 | 0.02206 | -0.051 | 63.079
10.5 | 1.438 | 0.02369 | -0.052 | 60.72
11 | 1.48 | 0.02595 | -0.052 | 57.012
11.5 | 1.516 | 0.02892 | -0.053 | 52.41
12 | 1.55 | 0.03078 | -0.054 | 50.372
12.5 | 1.581 | 0.033 | -0.054 | 47.913
13 | 1.608 | 0.03475 | -0.055 | 46.271
13.5 | 1.63 | 0.03705 | -0.056 | 43.999
14 | 1.648 | 0.03947 | -0.056 | 41.748
14.5 | 1.66 | 0.04198 | -0.057 | 39.552
15 | 1.662 | 0.04858 | -0.057 | 34.219
15.5 | 1.663 | 0.05209 | -0.058 | 31.936
16 | 1.66 | 0.05546 | -0.058 | 29.925
16.5 | 1.65 | 0.0596 | -0.058 | 27.679
17 | 1.632 | 0.06488 | -0.059 | 25.157
17.5 | 1.61 | 0.07037 | -0.059 | 22.874
18 | 1.581 | 0.07652 | -0.059 | 20.664
18.5 | 1.548 | 0.08179 | -0.06 | 18.93
19 | 1.508 | 0.08937 | -0.06 | 16.868
19.5 | 1.46 | 0.09935 | -0.06 | 14.691
20 | 1.407 | 0.11027 | -0.059 | 12.756

## 46. Re 1M Mach 0.25 (2)
BIGFOIL.COM POLAR EXPORT
GA 35-220
GA 35-220 |  |  |  | Cl Max: | 1.2979 | at alpha= | 18.5 | deg
XFOIL ncrit=9 |  |  |  | L/D Max: | 112.215 | at alpha= | 7 | deg
Re: | 1000000 |  |  | Cd Min: | 0.13582 | at alpha= | -20 | deg
Mach: | 0.25 |  |  | Cl=0 at alpha= | -1.6116 | deg
|  |  |  | @ Cl=0.1, Cd= | 0.0074655
|  |  |  | @ Cl=0.4, Cd= | 0.0075166
|  |  |  | @ Cl=0.6, Cd= | 0.0077255
alpha (deg) | Cl | Cd | Cm | Cl/Cd
-20 | -0.8979 | 0.13582 | -0.0199 | -6.611
-19.5 | -0.9202 | 0.12325 | -0.0278 | -7.4661
-19 | -0.939 | 0.11173 | -0.0347 | -8.4042
-18.5 | -0.9549 | 0.10117 | -0.0407 | -9.4386
-18 | -0.967 | 0.09164 | -0.0458 | -10.5522
-17.5 | -0.9703 | 0.08355 | -0.05 | -11.6134
-17 | -0.975 | 0.0757 | -0.0536 | -12.8798
-16.5 | -0.974 | 0.06893 | -0.0564 | -14.1303
-16 | -0.9484 | 0.06196 | -0.0638 | -15.3066
-15.5 | -0.9459 | 0.05649 | -0.0647 | -16.7446
-15 | -0.9435 | 0.05108 | -0.0657 | -18.471
-14.5 | -0.934 | 0.04652 | -0.0662 | -20.0774
-14 | -0.9198 | 0.04257 | -0.0664 | -21.6068
-13.5 | -0.9026 | 0.03902 | -0.0662 | -23.1317
-13 | -0.8955 | 0.03491 | -0.0656 | -25.6517
-12.5 | -0.8791 | 0.0318 | -0.0646 | -27.6447
-12 | -0.8584 | 0.02907 | -0.0634 | -29.5287
-11.5 | -0.8454 | 0.02603 | -0.0615 | -32.4779
-11 | -0.8225 | 0.02376 | -0.0598 | -34.617
-10.5 | -0.7977 | 0.02177 | -0.0577 | -36.6422
-10 | -0.7808 | 0.01949 | -0.0547 | -40.0616
-9.5 | -0.7557 | 0.01787 | -0.0519 | -42.2888
-9 | -0.7271 | 0.01655 | -0.0488 | -43.9335
-8.5 | -0.7069 | 0.01519 | -0.0443 | -46.5372
-8 | -0.6775 | 0.01444 | -0.04 | -46.9183
-7.5 | -0.6394 | 0.01361 | -0.0372 | -46.9802
-7 | -0.5942 | 0.01288 | -0.0354 | -46.1335
-6.5 | -0.5473 | 0.01212 | -0.0338 | -45.1568
-6 | -0.5068 | 0.01085 | -0.0317 | -46.7097
-5.5 | -0.4625 | 0.0095 | -0.0302 | -48.6842
-5 | -0.4132 | 0.00842 | -0.0294 | -49.0736
-4.5 | -0.3556 | 0.00801 | -0.0294 | -44.3945
-4 | -0.295 | 0.00778 | -0.0299 | -37.9177
-3.5 | -0.2338 | 0.00768 | -0.0304 | -30.4427
-3 | -0.1722 | 0.00762 | -0.0311 | -22.5984
-2.5 | -0.1099 | 0.00757 | -0.0318 | -14.5178
-2 | -0.0484 | 0.00752 | -0.0325 | -6.4362
-1.5 | 0.0139 | 0.00751 | -0.0333 | 1.8509
-1 | 0.076 | 0.00745 | -0.0341 | 10.2013
-0.5 | 0.1379 | 0.00749 | -0.0349 | 18.4112
0 | 0.1999 | 0.00745 | -0.0357 | 26.8322
0.5 | 0.2621 | 0.00746 | -0.0365 | 35.134
1 | 0.3233 | 0.00751 | -0.0372 | 43.0493
1.5 | 0.3855 | 0.0075 | -0.0381 | 51.4
2 | 0.4467 | 0.00757 | -0.0388 | 59.0092
2.5 | 0.5082 | 0.0076 | -0.0396 | 66.8684
3 | 0.5693 | 0.00767 | -0.0402 | 74.2243
3.5 | 0.6302 | 0.00778 | -0.0408 | 81.0026
4 | 0.6904 | 0.00786 | -0.0414 | 87.8372
4.5 | 0.75 | 0.00798 | -0.0417 | 93.985
5 | 0.809 | 0.00815 | -0.042 | 99.2638
5.5 | 0.8668 | 0.00839 | -0.0421 | 103.3135
6 | 0.9244 | 0.00859 | -0.0421 | 107.6135
6.5 | 0.9803 | 0.00885 | -0.0418 | 110.7684
7 | 1.0335 | 0.00921 | -0.0411 | 112.215
7.5 | 1.0818 | 0.0097 | -0.0395 | 111.5258
8.5 | 1.1151 | 0.01196 | -0.0269 | 93.2358
9 | 1.1154 | 0.01397 | -0.0196 | 79.8425
9.5 | 1.1164 | 0.01642 | -0.0136 | 67.9903
10 | 1.1187 | 0.01909 | -0.0083 | 58.6014
11.5 | 1.1648 | 0.02777 | -0.002 | 41.9445
12 | 1.1783 | 0.03103 | -0.0001 | 37.9729
12.5 | 1.194 | 0.03433 | 0.0014 | 34.7801
13 | 1.2093 | 0.03779 | 0.0026 | 32.0005
13.5 | 1.2237 | 0.04148 | 0.0037 | 29.501
14 | 1.2364 | 0.04545 | 0.0045 | 27.2035
14.5 | 1.2476 | 0.04973 | 0.005 | 25.0875
15 | 1.2577 | 0.05426 | 0.0053 | 23.1791
15.5 | 1.2667 | 0.05909 | 0.0053 | 21.4368
16 | 1.2741 | 0.06424 | 0.0049 | 19.8334
16.5 | 1.2793 | 0.06985 | 0.0042 | 18.315
17 | 1.288 | 0.07525 | 0.0033 | 17.1163
17.5 | 1.2897 | 0.08164 | 0.0019 | 15.7974
18 | 1.2946 | 0.08783 | 0.0002 | 14.7398
18.5 | 1.2979 | 0.0944 | -0.0018 | 13.7489
19.5 | 1.2964 | 0.10912 | -0.0073 | 11.8805
20 | 1.2972 | 0.11653 | -0.0105 | 11.1319

## 47. Re 1M Mach 0.50 (1)
BIGFOIL.COM POLAR EXPORT
GA 35-220
GA 35-220 |  |  |  | Cl Max: | 1.479 | at alpha= | 10.5 | deg
JavaFoil+Calcfoil stall+Eppler ext transition |  |  |  | L/D Max: | 90.736 | at alpha= | 6 | deg
Re: | 1000000 |  |  | Cd Min: | 0.00743 | at alpha= | -3 | deg
Mach: | 0.5 |  |  | Cl=0 at alpha= | -1.6644 | deg
|  |  |  | @ Cl=0.1, Cd= | 0.0075484
|  |  |  | @ Cl=0.4, Cd= | 0.0078594
|  |  |  | @ Cl=0.6, Cd= | 0.008893
alpha (deg) | Cl | Cd | Cm | Cl/Cd
-20 | -1.057 | 0.20545 | 0 | -5.147
-19.5 | -1.028 | 0.19747 | 0 | -5.207
-19 | -1 | 0.1928 | -0.001 | -5.188
-18.5 | -0.972 | 0.1858 | -0.001 | -5.231
-18 | -0.944 | 0.18262 | -0.002 | -5.169
-17.5 | -0.919 | 0.18002 | -0.002 | -5.106
-17 | -0.89 | 0.16586 | -0.003 | -5.364
-16.5 | -0.858 | 0.15914 | -0.003 | -5.393
-16 | -0.829 | 0.15289 | -0.003 | -5.419
-15.5 | -0.8 | 0.151 | -0.004 | -5.298
-15 | -0.771 | 0.14553 | -0.004 | -5.3
-14.5 | -0.743 | 0.14256 | -0.005 | -5.212
-14 | -0.714 | 0.13663 | -0.005 | -5.229
-13.5 | -0.686 | 0.12807 | -0.006 | -5.356
-13 | -0.655 | 0.12167 | -0.005 | -5.387
-12.5 | -0.627 | 0.10867 | -0.006 | -5.769
-12 | -0.598 | 0.10766 | -0.006 | -5.556
-11.5 | -0.57 | 0.10237 | -0.007 | -5.566
-11 | -0.541 | 0.0978 | -0.007 | -5.533
-10.5 | -0.512 | 0.08042 | -0.007 | -6.367
-10 | -0.484 | 0.07749 | -0.008 | -6.248
-9.5 | -0.792 | 0.03027 | -0.017 | -26.175
-9 | -0.841 | 0.02532 | -0.019 | -33.216
-8.5 | -0.836 | 0.02263 | -0.02 | -36.93
-8 | -0.806 | 0.0208 | -0.021 | -38.761
-7.5 | -0.764 | 0.01921 | -0.022 | -39.781
-7 | -0.713 | 0.01792 | -0.023 | -39.82
-6.5 | -0.657 | 0.01607 | -0.024 | -40.863
-6 | -0.595 | 0.01509 | -0.025 | -39.442
-5.5 | -0.532 | 0.01414 | -0.026 | -37.594
-5 | -0.466 | 0.01328 | -0.027 | -35.082
-4.5 | -0.408 | 0.00778 | -0.029 | -52.4
-4 | -0.337 | 0.00768 | -0.03 | -43.867
-3.5 | -0.265 | 0.00753 | -0.031 | -35.275
-3 | -0.193 | 0.00743 | -0.033 | -26.043
-2.5 | -0.121 | 0.00753 | -0.034 | -16.071
-2 | -0.049 | 0.00744 | -0.035 | -6.52
-1.5 | 0.024 | 0.0075 | -0.036 | 3.255
-1 | 0.097 | 0.00755 | -0.037 | 12.901
-0.5 | 0.17 | 0.00751 | -0.038 | 22.671
0 | 0.246 | 0.00753 | -0.039 | 32.608
0.5 | 0.319 | 0.00764 | -0.04 | 41.794
1 | 0.393 | 0.00778 | -0.041 | 50.513
1.5 | 0.46 | 0.00854 | -0.042 | 53.924
2 | 0.53 | 0.00864 | -0.043 | 61.363
2.5 | 0.597 | 0.00888 | -0.043 | 67.201
3 | 0.666 | 0.00918 | -0.044 | 72.604
3.5 | 0.735 | 0.0095 | -0.045 | 77.447
4 | 0.804 | 0.00992 | -0.046 | 81.073
4.5 | 0.871 | 0.01036 | -0.047 | 84.057
5 | 0.938 | 0.01076 | -0.048 | 87.174
5.5 | 1.004 | 0.01125 | -0.049 | 89.235
6 | 1.069 | 0.01178 | -0.05 | 90.736
6.5 | 1.131 | 0.01269 | -0.051 | 89.126
7 | 1.191 | 0.01395 | -0.052 | 85.396
7.5 | 1.247 | 0.01587 | -0.052 | 78.557
8 | 1.291 | 0.02308 | -0.053 | 55.921
8.5 | 1.341 | 0.02508 | -0.053 | 53.474
9 | 1.387 | 0.02735 | -0.054 | 50.698
9.5 | 1.427 | 0.02949 | -0.055 | 48.379
10 | 1.457 | 0.0344 | -0.056 | 42.34
10.5 | 1.479 | 0.03769 | -0.056 | 39.237
11 | 1.472 | 0.04137 | -0.057 | 35.577
11.5 | 1.422 | 0.04613 | -0.058 | 30.828
12 | 1.236 | 0.05712 | -0.058 | 21.643
12.5 | 0.907 | 0.07481 | -0.056 | 12.128
13 | 0.848 | 0.11723 | -0.031 | 7.235
13.5 | 0.878 | 0.12713 | -0.033 | 6.907
14 | 0.908 | 0.14561 | -0.035 | 6.235
14.5 | 0.937 | 0.14535 | -0.037 | 6.448
15 | 0.967 | 0.15041 | -0.038 | 6.427
15.5 | 1 | 0.16074 | -0.042 | 6.222

## 48. Re 1M Mach 0.50 (2)
BIGFOIL.COM POLAR EXPORT
GA 35-220
GA 35-220 |  |  |  | Cl Max: | 1.1548 | at alpha= | 16 | deg
XFOIL ncrit=9 |  |  |  | L/D Max: | 98.1376 | at alpha= | 5.5 | deg
Re: | 1000000 |  |  | Cd Min: | 0.18659 | at alpha= | 20 | deg
Mach: | 0.5 |  |  | Cl=0 at alpha= | -1.6129 | deg
|  |  |  | @ Cl=0.1, Cd= | 0.0081252
|  |  |  | @ Cl=0.4, Cd= | 0.0082604
|  |  |  | @ Cl=0.6, Cd= | 0.0085388
alpha (deg) | Cl | Cd | Cm | Cl/Cd
-17 | -0.516 | 0.17882 | -0.0069 | -2.8856
-16.5 | -0.5013 | 0.17042 | -0.0119 | -2.9416
-16 | -0.4904 | 0.16093 | -0.0174 | -3.0473
-15.5 | -0.5391 | 0.139 | -0.0297 | -3.8784
-15 | -0.5559 | 0.12548 | -0.038 | -4.4302
-14.5 | -0.5913 | 0.10943 | -0.0486 | -5.4035
-14 | -0.6215 | 0.09538 | -0.058 | -6.516
-13.5 | -0.6497 | 0.08282 | -0.066 | -7.8447
-13 | -0.6776 | 0.07132 | -0.0726 | -9.5008
-12.5 | -0.6892 | 0.06257 | -0.0768 | -11.0149
-12 | -0.6938 | 0.05523 | -0.0793 | -12.562
-11.5 | -0.6925 | 0.04896 | -0.0804 | -14.1442
-11 | -0.6872 | 0.04363 | -0.0802 | -15.7506
-10.5 | -0.6752 | 0.03904 | -0.0796 | -17.2951
-10 | -0.6601 | 0.03504 | -0.0782 | -18.8385
-9.5 | -0.6483 | 0.03112 | -0.0765 | -20.8323
-9 | -0.6305 | 0.02774 | -0.0744 | -22.7289
-8.5 | -0.6151 | 0.02448 | -0.0717 | -25.1266
-8 | -0.5951 | 0.02158 | -0.0689 | -27.5765
-7.5 | -0.5726 | 0.01907 | -0.0655 | -30.0262
-7 | -0.5482 | 0.01692 | -0.0617 | -32.3995
-6.5 | -0.5216 | 0.01511 | -0.0574 | -34.5202
-6 | -0.498 | 0.01374 | -0.0517 | -36.2445
-5.5 | -0.4708 | 0.01261 | -0.0458 | -37.3354
-5 | -0.4456 | 0.01071 | -0.0403 | -41.606
-4.5 | -0.4028 | 0.00916 | -0.0371 | -43.9738
-4 | -0.3392 | 0.00856 | -0.0362 | -39.6262
-3 | -0.1984 | 0.00831 | -0.0363 | -23.8748
-2.5 | -0.1263 | 0.00823 | -0.0368 | -15.3463
-2 | -0.0552 | 0.00817 | -0.0373 | -6.7564
-1.5 | 0.0161 | 0.00816 | -0.0379 | 1.973
-1 | 0.0878 | 0.00812 | -0.0386 | 10.8128
-0.5 | 0.1586 | 0.00815 | -0.0392 | 19.4601
0 | 0.2298 | 0.00814 | -0.04 | 28.231
0.5 | 0.3009 | 0.00817 | -0.0407 | 36.8299
1 | 0.371 | 0.00824 | -0.0413 | 45.0243
1.5 | 0.442 | 0.00829 | -0.0419 | 53.3172
2 | 0.5111 | 0.00842 | -0.0423 | 60.7007
2.5 | 0.5815 | 0.00849 | -0.0427 | 68.4923
3 | 0.6498 | 0.00867 | -0.0428 | 74.9481
3.5 | 0.7189 | 0.00879 | -0.0429 | 81.7861
4 | 0.785 | 0.00904 | -0.0424 | 86.8363
4.5 | 0.8494 | 0.00925 | -0.0414 | 91.827
5 | 0.9117 | 0.00953 | -0.0401 | 95.6663
5.5 | 0.9696 | 0.00988 | -0.0379 | 98.1377
6 | 1.0159 | 0.01036 | -0.0338 | 98.0598
6.5 | 1.0457 | 0.01118 | -0.0276 | 93.5331
7 | 1.0691 | 0.01264 | -0.0216 | 84.5807
8 | 1.0797 | 0.018 | -0.0086 | 59.9833
8.5 | 1.0663 | 0.02202 | -0.0021 | 48.4242
9 | 1.0468 | 0.02676 | 0.0037 | 39.1181
9.5 | 1.0371 | 0.03148 | 0.008 | 32.9447
10 | 1.0379 | 0.03588 | 0.0112 | 28.927
10.5 | 1.0443 | 0.04008 | 0.014 | 26.0554
12 | 1.0957 | 0.05459 | 0.0137 | 20.0714
12.5 | 1.1089 | 0.05971 | 0.0141 | 18.5714
13 | 1.1213 | 0.0651 | 0.0141 | 17.2243
13.5 | 1.1313 | 0.07095 | 0.0138 | 15.945
14 | 1.1391 | 0.07723 | 0.0129 | 14.7494
14.5 | 1.1433 | 0.08415 | 0.0115 | 13.5865
15 | 1.1501 | 0.09107 | 0.0099 | 12.6287
15.5 | 1.1521 | 0.09877 | 0.0075 | 11.6645
16 | 1.1548 | 0.10666 | 0.0046 | 10.8269
16.5 | 1.1524 | 0.1154 | 0.0009 | 9.9861
17 | 1.1543 | 0.12386 | -0.0029 | 9.3194
17.5 | 1.1508 | 0.13324 | -0.0078 | 8.637
18 | 1.1484 | 0.14272 | -0.0131 | 8.0465
18.5 | 1.1426 | 0.15284 | -0.0192 | 7.4758
19 | 1.1336 | 0.16371 | -0.0262 | 6.9244
19.5 | 1.1224 | 0.17525 | -0.034 | 6.4046
20 | 1.1137 | 0.18659 | -0.0419 | 5.9687

## 49. Re 2M Mach 0.00 (1)
BIGFOIL.COM POLAR EXPORT
GA 35-220
GA 35-220 |  |  |  | Cl Max: | 1.771 | at alpha= | 18 | deg
JavaFoil+Calcfoil stall+Eppler ext transition |  |  |  | L/D Max: | 129.038 | at alpha= | 6 | deg
Re: | 2000000 |  |  | Cd Min: | 0.00601 | at alpha= | -1 | deg
Mach: | 0 |  |  | Cl=0 at alpha= | -1.6667 | deg
|  |  |  | @ Cl=0.1, Cd= | 0.0060225
|  |  |  | @ Cl=0.4, Cd= | 0.0062094
|  |  |  | @ Cl=0.6, Cd= | 0.0065591
alpha (deg) | Cl | Cd | Cm | Cl/Cd
-20 | -1.133 | 0.09581 | 0 | -11.83
-19.5 | -1.157 | 0.08355 | 0 | -13.848
-19 | -1.175 | 0.0744 | -0.001 | -15.797
-18.5 | -1.191 | 0.06691 | -0.001 | -17.804
-18 | -1.196 | 0.06467 | -0.002 | -18.493
-17.5 | -1.206 | 0.05796 | -0.003 | -20.815
-17 | -1.215 | 0.05156 | -0.004 | -23.569
-16.5 | -1.22 | 0.04636 | -0.004 | -26.321
-16 | -1.221 | 0.04193 | -0.005 | -29.125
-15.5 | -1.22 | 0.03738 | -0.006 | -32.641
-15 | -1.214 | 0.03442 | -0.007 | -35.256
-14.5 | -1.203 | 0.03147 | -0.007 | -38.208
-14 | -1.19 | 0.02833 | -0.008 | -42.005
-13.5 | -1.172 | 0.02616 | -0.009 | -44.789
-13 | -1.15 | 0.02428 | -0.01 | -47.36
-12.5 | -1.124 | 0.02264 | -0.011 | -49.66
-12 | -1.096 | 0.02131 | -0.011 | -51.427
-11.5 | -1.065 | 0.01863 | -0.012 | -57.181
-11 | -1.029 | 0.01752 | -0.013 | -58.746
-10.5 | -0.99 | 0.01641 | -0.014 | -60.351
-10 | -0.949 | 0.01543 | -0.015 | -61.485
-9.5 | -0.904 | 0.01505 | -0.016 | -60.085
-9 | -0.857 | 0.0137 | -0.017 | -62.582
-8.5 | -0.808 | 0.01353 | -0.018 | -59.744
-8 | -0.757 | 0.01287 | -0.019 | -58.825
-7.5 | -0.704 | 0.01186 | -0.02 | -59.341
-7 | -0.649 | 0.0113 | -0.021 | -57.403
-6.5 | -0.592 | 0.01079 | -0.021 | -54.909
-6 | -0.535 | 0.01025 | -0.022 | -52.149
-5.5 | -0.478 | 0.00688 | -0.024 | -69.448
-5 | -0.417 | 0.00657 | -0.024 | -63.406
-4.5 | -0.355 | 0.00626 | -0.025 | -56.728
-4 | -0.293 | 0.00617 | -0.026 | -47.504
-3.5 | -0.231 | 0.00613 | -0.027 | -37.634
-3 | -0.168 | 0.00609 | -0.028 | -27.589
-2.5 | -0.105 | 0.00605 | -0.029 | -17.367
-2 | -0.042 | 0.00602 | -0.03 | -6.993
-1.5 | 0.021 | 0.00603 | -0.031 | 3.506
-1 | 0.084 | 0.00601 | -0.032 | 14.031
-0.5 | 0.148 | 0.00606 | -0.033 | 24.352
0 | 0.213 | 0.00608 | -0.034 | 34.988
0.5 | 0.276 | 0.00614 | -0.035 | 45.015
1 | 0.34 | 0.0062 | -0.036 | 54.898
1.5 | 0.404 | 0.00621 | -0.037 | 65.03
2 | 0.468 | 0.00632 | -0.038 | 74.018
2.5 | 0.529 | 0.00639 | -0.038 | 82.815
3 | 0.592 | 0.00654 | -0.039 | 90.575
3.5 | 0.655 | 0.00669 | -0.04 | 97.915
4 | 0.718 | 0.0071 | -0.041 | 101.136
4.5 | 0.781 | 0.00692 | -0.042 | 112.766
5 | 0.843 | 0.00708 | -0.043 | 119.017
5.5 | 0.905 | 0.00726 | -0.044 | 124.609
6 | 0.967 | 0.00749 | -0.045 | 129.038
6.5 | 1.028 | 0.00799 | -0.046 | 128.651
7 | 1.071 | 0.009 | -0.046 | 118.978
7.5 | 1.122 | 0.00995 | -0.047 | 112.771
8 | 1.174 | 0.011 | -0.047 | 106.679
8.5 | 1.22 | 0.01325 | -0.048 | 92.093
9 | 1.269 | 0.0153 | -0.048 | 82.975
9.5 | 1.32 | 0.01631 | -0.049 | 80.916
10 | 1.369 | 0.0175 | -0.05 | 78.206
10.5 | 1.417 | 0.01865 | -0.051 | 75.964
11 | 1.461 | 0.02022 | -0.051 | 72.223
11.5 | 1.502 | 0.02176 | -0.052 | 69.026
12 | 1.539 | 0.02443 | -0.052 | 62.975
12.5 | 1.575 | 0.02563 | -0.053 | 61.469
13 | 1.609 | 0.0271 | -0.054 | 59.395
13.5 | 1.641 | 0.0287 | -0.055 | 57.162
14 | 1.669 | 0.03043 | -0.055 | 54.844
14.5 | 1.694 | 0.03253 | -0.056 | 52.072
15 | 1.716 | 0.03455 | -0.056 | 49.655
15.5 | 1.734 | 0.03638 | -0.057 | 47.672
16 | 1.75 | 0.03839 | -0.058 | 45.584
16.5 | 1.756 | 0.04418 | -0.058 | 39.738
17 | 1.764 | 0.04694 | -0.058 | 37.577
17.5 | 1.769 | 0.04991 | -0.059 | 35.44
18 | 1.771 | 0.05273 | -0.059 | 33.584
18.5 | 1.77 | 0.05611 | -0.06 | 31.54
19 | 1.765 | 0.05962 | -0.06 | 29.611
19.5 | 1.757 | 0.06374 | -0.061 | 27.57
20 | 1.747 | 0.06792 | -0.061 | 25.726

## 50. Re 2M Mach 0.00 (2)
BIGFOIL.COM POLAR EXPORT
GA 35-220
GA 35-220 |  |  |  | Cl Max: | 1.4566 | at alpha= | 20 | deg
XFOIL ncrit=9 |  |  |  | L/D Max: | 131.876 | at alpha= | 6.5 | deg
Re: | 2000000 |  |  | Cd Min: | 0.08162 | at alpha= | 20 | deg
Mach: | 0 |  |  | Cl=0 at alpha= | -1.6161 | deg
|  |  |  | @ Cl=0.1, Cd= | 0.0059186
|  |  |  | @ Cl=0.4, Cd= | 0.0059752
|  |  |  | @ Cl=0.6, Cd= | 0.0061728
alpha (deg) | Cl | Cd | Cm | Cl/Cd
-20 | -1.2482 | 0.07187 | -0.0472 | -17.3675
-19.5 | -1.2489 | 0.06558 | -0.0496 | -19.0439
-19 | -1.2488 | 0.05964 | -0.0516 | -20.939
-18.5 | -1.2419 | 0.05464 | -0.053 | -22.7288
-18 | -1.2347 | 0.04984 | -0.0542 | -24.7733
-17.5 | -1.2452 | 0.04499 | -0.0524 | -27.6773
-17 | -1.194 | 0.04031 | -0.0614 | -29.6204
-16.5 | -1.1812 | 0.03711 | -0.0608 | -31.8297
-16 | -1.1645 | 0.03418 | -0.0602 | -34.0696
-15.5 | -1.1519 | 0.03103 | -0.0594 | -37.1221
-15 | -1.1354 | 0.02831 | -0.0583 | -40.106
-14.5 | -1.1155 | 0.02598 | -0.0571 | -42.9369
-13.5 | -1.0697 | 0.02201 | -0.054 | -48.6006
-13 | -1.0469 | 0.0202 | -0.052 | -51.8267
-12.5 | -1.0202 | 0.01871 | -0.05 | -54.527
-12 | -0.9909 | 0.01748 | -0.0479 | -56.6876
-11.5 | -0.9653 | 0.01617 | -0.0451 | -59.697
-11 | -0.9387 | 0.01509 | -0.042 | -62.2068
-10.5 | -0.9116 | 0.01422 | -0.0384 | -64.1069
-10 | -0.8817 | 0.01367 | -0.0346 | -64.4989
-9.5 | -0.8424 | 0.01299 | -0.0324 | -64.8499
-9 | -0.7975 | 0.01246 | -0.0311 | -64.0048
-8.5 | -0.7486 | 0.01201 | -0.0303 | -62.3314
-8 | -0.7004 | 0.01147 | -0.0295 | -61.0636
-7.5 | -0.649 | 0.01103 | -0.0291 | -58.8395
-7 | -0.5968 | 0.01059 | -0.0288 | -56.3551
-6 | -0.4938 | 0.00942 | -0.0282 | -52.4204
-5.5 | -0.4446 | 0.00851 | -0.0277 | -52.2444
-5 | -0.3933 | 0.0077 | -0.0275 | -51.0779
-4.5 | -0.3404 | 0.0069 | -0.0276 | -49.3333
-4 | -0.284 | 0.00645 | -0.028 | -44.031
-3.5 | -0.2256 | 0.00627 | -0.0287 | -35.9809
-3 | -0.1662 | 0.00608 | -0.0295 | -27.3355
-2.5 | -0.1064 | 0.006 | -0.0303 | -17.7333
-2 | -0.0463 | 0.00602 | -0.0312 | -7.691
-1.5 | 0.014 | 0.00592 | -0.0321 | 2.3649
-1 | 0.0743 | 0.00591 | -0.033 | 12.5719
-0.5 | 0.1342 | 0.00593 | -0.0339 | 22.6307
0 | 0.1949 | 0.00591 | -0.0349 | 32.978
0.5 | 0.2548 | 0.00591 | -0.0358 | 43.1134
1 | 0.315 | 0.00594 | -0.0368 | 53.0303
1.5 | 0.375 | 0.00595 | -0.0377 | 63.0252
2 | 0.4346 | 0.00601 | -0.0386 | 72.3128
2.5 | 0.4945 | 0.00604 | -0.0395 | 81.8709
3 | 0.5536 | 0.00611 | -0.0403 | 90.6056
3.5 | 0.6127 | 0.00619 | -0.0412 | 98.9822
4 | 0.6713 | 0.00632 | -0.0419 | 106.2184
4.5 | 0.7295 | 0.00643 | -0.0426 | 113.4526
5 | 0.787 | 0.0066 | -0.0433 | 119.2424
5.5 | 0.8447 | 0.00675 | -0.0439 | 125.1407
6 | 0.9014 | 0.00696 | -0.0444 | 129.5115
6.5 | 0.9561 | 0.00725 | -0.0446 | 131.8759
7.5 | 1.0496 | 0.00862 | -0.0427 | 121.7633
8 | 1.0872 | 0.00955 | -0.0403 | 113.8429
8.5 | 1.1177 | 0.01053 | -0.0368 | 106.1443
9 | 1.1307 | 0.0115 | -0.0302 | 98.3217
9.5 | 1.1442 | 0.01276 | -0.0245 | 89.6708
10 | 1.1601 | 0.01425 | -0.0199 | 81.4105
10.5 | 1.1777 | 0.01586 | -0.016 | 74.256
11 | 1.197 | 0.01754 | -0.0126 | 68.244
11.5 | 1.2159 | 0.01931 | -0.0095 | 62.9674
12 | 1.2388 | 0.02112 | -0.0074 | 58.6553
12.5 | 1.2709 | 0.02341 | -0.0079 | 54.2888
13 | 1.2904 | 0.02578 | -0.0062 | 50.0543
13.5 | 1.3077 | 0.02846 | -0.0045 | 45.9487
14 | 1.3223 | 0.03148 | -0.003 | 42.0044
14.5 | 1.3371 | 0.03466 | -0.0018 | 38.5776
15 | 1.3501 | 0.03809 | -0.0008 | 35.445
15.5 | 1.3645 | 0.04155 | -0.0001 | 32.84
16 | 1.3775 | 0.04523 | 0.0004 | 30.4554
16.5 | 1.3906 | 0.04905 | 0.0008 | 28.3507
17 | 1.4026 | 0.05305 | 0.0009 | 26.4392
17.5 | 1.4158 | 0.05707 | 0.0007 | 24.8081
18 | 1.4249 | 0.0616 | 0.0004 | 23.1315
18.5 | 1.4365 | 0.06599 | -0.0001 | 21.7684
19 | 1.447 | 0.0706 | -0.0009 | 20.4958
19.5 | 1.4541 | 0.07575 | -0.002 | 19.196
20 | 1.4566 | 0.08162 | -0.0034 | 17.8461

## 51. Re 2M Mach 0.10 (1)
BIGFOIL.COM POLAR EXPORT
GA 35-220
GA 35-220 |  |  |  | Cl Max: | 1.753 | at alpha= | 17.5 | deg
JavaFoil+Calcfoil stall+Eppler ext transition |  |  |  | L/D Max: | 129.547 | at alpha= | 6 | deg
Re: | 2000000 |  |  | Cd Min: | 0.006 | at alpha= | -1.5 | deg
Mach: | 0.1 |  |  | Cl=0 at alpha= | -1.6667 | deg
|  |  |  | @ Cl=0.1, Cd= | 0.00608
|  |  |  | @ Cl=0.4, Cd= | 0.0062644
|  |  |  | @ Cl=0.6, Cd= | 0.0065717
alpha (deg) | Cl | Cd | Cm | Cl/Cd
-20 | -1.073 | 0.11046 | 0 | -9.712
-19.5 | -1.103 | 0.09415 | 0 | -11.719
-19 | -1.13 | 0.08083 | -0.001 | -13.986
-18.5 | -1.151 | 0.07207 | -0.001 | -15.966
-18 | -1.158 | 0.07017 | -0.002 | -16.505
-17.5 | -1.175 | 0.0615 | -0.003 | -19.1
-17 | -1.186 | 0.05501 | -0.003 | -21.565
-16.5 | -1.196 | 0.04875 | -0.004 | -24.533
-16 | -1.201 | 0.04363 | -0.005 | -27.533
-15.5 | -1.202 | 0.03932 | -0.006 | -30.572
-15 | -1.199 | 0.03597 | -0.007 | -33.326
-14.5 | -1.192 | 0.03236 | -0.007 | -36.82
-14 | -1.182 | 0.02904 | -0.008 | -40.681
-13.5 | -1.165 | 0.02683 | -0.009 | -43.442
-13 | -1.146 | 0.02467 | -0.01 | -46.438
-12.5 | -1.121 | 0.02309 | -0.011 | -48.557
-12 | -1.094 | 0.02166 | -0.012 | -50.526
-11.5 | -1.065 | 0.01893 | -0.012 | -56.256
-11 | -1.03 | 0.01777 | -0.013 | -57.974
-10.5 | -0.992 | 0.01665 | -0.014 | -59.545
-10 | -0.951 | 0.01562 | -0.015 | -60.866
-9.5 | -0.906 | 0.01525 | -0.016 | -59.443
-9 | -0.86 | 0.01442 | -0.017 | -59.641
-8.5 | -0.811 | 0.01364 | -0.018 | -59.42
-8 | -0.76 | 0.01301 | -0.019 | -58.395
-7.5 | -0.706 | 0.01196 | -0.02 | -59.078
-7 | -0.651 | 0.0114 | -0.021 | -57.116
-6.5 | -0.595 | 0.01087 | -0.022 | -54.69
-6 | -0.537 | 0.01034 | -0.023 | -51.931
-5.5 | -0.48 | 0.00688 | -0.024 | -69.845
-5 | -0.419 | 0.00656 | -0.025 | -63.855
-4.5 | -0.357 | 0.00624 | -0.026 | -57.156
-4 | -0.295 | 0.00618 | -0.026 | -47.649
-3.5 | -0.232 | 0.00614 | -0.027 | -37.756
-3 | -0.169 | 0.0061 | -0.028 | -27.677
-2.5 | -0.106 | 0.00606 | -0.029 | -17.406
-2 | -0.042 | 0.00603 | -0.03 | -7.01
-1.5 | 0.021 | 0.006 | -0.031 | 3.544
-1 | 0.085 | 0.00608 | -0.032 | 13.96
-0.5 | 0.148 | 0.00608 | -0.033 | 24.41
0 | 0.214 | 0.00609 | -0.034 | 35.066
0.5 | 0.278 | 0.0061 | -0.035 | 45.516
1 | 0.342 | 0.00621 | -0.036 | 55.041
1.5 | 0.406 | 0.00627 | -0.037 | 64.76
2 | 0.47 | 0.00633 | -0.038 | 74.243
2.5 | 0.532 | 0.0064 | -0.039 | 83.041
3 | 0.595 | 0.00656 | -0.04 | 90.749
3.5 | 0.659 | 0.00671 | -0.041 | 98.153
4 | 0.722 | 0.00717 | -0.041 | 100.633
4.5 | 0.785 | 0.00699 | -0.042 | 112.308
5 | 0.847 | 0.00714 | -0.043 | 118.697
5.5 | 0.909 | 0.00723 | -0.044 | 125.715
6 | 0.971 | 0.0075 | -0.045 | 129.547
6.5 | 1.033 | 0.00805 | -0.046 | 128.248
7 | 1.073 | 0.00919 | -0.046 | 116.71
7.5 | 1.126 | 0.01007 | -0.047 | 111.816
8 | 1.178 | 0.01116 | -0.047 | 105.536
8.5 | 1.225 | 0.01346 | -0.048 | 91.016
9 | 1.274 | 0.01548 | -0.049 | 82.3
9.5 | 1.325 | 0.01653 | -0.049 | 80.105
10 | 1.374 | 0.01776 | -0.05 | 77.364
10.5 | 1.421 | 0.01893 | -0.051 | 75.082
11 | 1.465 | 0.02058 | -0.051 | 71.182
11.5 | 1.506 | 0.02207 | -0.052 | 68.227
12 | 1.542 | 0.02483 | -0.053 | 62.096
12.5 | 1.578 | 0.02603 | -0.053 | 60.637
13 | 1.612 | 0.02753 | -0.054 | 58.55
13.5 | 1.642 | 0.02918 | -0.055 | 56.261
14 | 1.669 | 0.03093 | -0.055 | 53.944
14.5 | 1.692 | 0.03309 | -0.056 | 51.14
15 | 1.712 | 0.03528 | -0.057 | 48.528
15.5 | 1.729 | 0.03721 | -0.057 | 46.464
16 | 1.742 | 0.03927 | -0.058 | 44.367
16.5 | 1.746 | 0.04526 | -0.058 | 38.582
17 | 1.752 | 0.04811 | -0.059 | 36.412
17.5 | 1.753 | 0.05147 | -0.059 | 34.065
18 | 1.753 | 0.05419 | -0.06 | 32.342
18.5 | 1.748 | 0.05766 | -0.06 | 30.314
19 | 1.74 | 0.06177 | -0.061 | 28.161
19.5 | 1.728 | 0.06582 | -0.061 | 26.262
20 | 1.714 | 0.07028 | -0.061 | 24.395

## 52. Re 2M Mach 0.10 (2)
BIGFOIL.COM POLAR EXPORT
GA 35-220
GA 35-220 |  |  |  | Cl Max: | 1.4467 | at alpha= | 20 | deg
XFOIL ncrit=9 |  |  |  | L/D Max: | 131.587 | at alpha= | 6.5 | deg
Re: | 2000000 |  |  | Cd Min: | 0.08484 | at alpha= | 20 | deg
Mach: | 0.1 |  |  | Cl=0 at alpha= | -1.6163 | deg
|  |  |  | @ Cl=0.1, Cd= | 0.0059342
|  |  |  | @ Cl=0.4, Cd= | 0.0059926
|  |  |  | @ Cl=0.6, Cd= | 0.0062019
alpha (deg) | Cl | Cd | Cm | Cl/Cd
-20 | -1.2264 | 0.07653 | -0.0468 | -16.0251
-19.5 | -1.2304 | 0.06963 | -0.0496 | -17.6705
-19 | -1.2326 | 0.0632 | -0.0519 | -19.5032
-18.5 | -1.2284 | 0.05775 | -0.0535 | -21.271
-18 | -1.2218 | 0.05271 | -0.0549 | -23.1797
-17.5 | -1.2255 | 0.04793 | -0.054 | -25.5685
-17 | -1.1844 | 0.04249 | -0.0625 | -27.8748
-16.5 | -1.1733 | 0.03898 | -0.062 | -30.1001
-15.5 | -1.1399 | 0.03288 | -0.061 | -34.6685
-15 | -1.129 | 0.02961 | -0.06 | -38.129
-14.5 | -1.1105 | 0.02707 | -0.0588 | -41.0233
-14 | -1.0872 | 0.02497 | -0.0575 | -43.5402
-13.5 | -1.0623 | 0.02304 | -0.056 | -46.1068
-13 | -1.0429 | 0.02093 | -0.0539 | -49.828
-12.5 | -1.0174 | 0.01929 | -0.0518 | -52.7424
-12 | -0.9885 | 0.01795 | -0.0497 | -55.0696
-11.5 | -0.9602 | 0.01669 | -0.0473 | -57.5315
-11 | -0.9353 | 0.01543 | -0.0441 | -60.6157
-10.5 | -0.9075 | 0.01448 | -0.0407 | -62.6727
-10 | -0.8804 | 0.0138 | -0.0365 | -63.7971
-9.5 | -0.8438 | 0.01315 | -0.0337 | -64.1673
-9 | -0.8001 | 0.01258 | -0.0321 | -63.601
-8.5 | -0.7516 | 0.0121 | -0.0312 | -62.1157
-8 | -0.7034 | 0.01157 | -0.0302 | -60.7952
-7.5 | -0.6518 | 0.01112 | -0.0297 | -58.6151
-7 | -0.5996 | 0.01067 | -0.0293 | -56.1949
-6.5 | -0.5473 | 0.01019 | -0.029 | -53.7095
-6 | -0.4959 | 0.00952 | -0.0286 | -52.0903
-5.5 | -0.4467 | 0.00859 | -0.0281 | -52.0023
-5 | -0.3953 | 0.00777 | -0.0278 | -50.8752
-4.5 | -0.3422 | 0.00695 | -0.0278 | -49.2374
-4 | -0.2859 | 0.00648 | -0.0282 | -44.1204
-3.5 | -0.2271 | 0.00628 | -0.0289 | -36.1624
-3 | -0.1672 | 0.0061 | -0.0297 | -27.4098
-2.5 | -0.107 | 0.00602 | -0.0305 | -17.7741
-2 | -0.0465 | 0.00603 | -0.0314 | -7.7114
-1.5 | 0.0141 | 0.00594 | -0.0323 | 2.3737
-1 | 0.0748 | 0.00593 | -0.0332 | 12.6138
-0.5 | 0.1352 | 0.00594 | -0.0341 | 22.7609
0 | 0.1963 | 0.00593 | -0.0351 | 33.1029
0.5 | 0.2565 | 0.00594 | -0.036 | 43.1818
1 | 0.3171 | 0.00596 | -0.037 | 53.2047
1.5 | 0.3774 | 0.00597 | -0.0379 | 63.2161
2 | 0.4375 | 0.00603 | -0.0388 | 72.5539
2.5 | 0.4977 | 0.00606 | -0.0397 | 82.1287
3 | 0.5573 | 0.00613 | -0.0405 | 90.9135
3.5 | 0.6167 | 0.00623 | -0.0413 | 98.9888
4 | 0.6756 | 0.00635 | -0.0421 | 106.3937
4.5 | 0.7343 | 0.00646 | -0.0428 | 113.6687
5 | 0.7923 | 0.00663 | -0.0434 | 119.5023
5.5 | 0.8501 | 0.0068 | -0.044 | 125.0147
6 | 0.9071 | 0.007 | -0.0444 | 129.5857
6.5 | 0.9619 | 0.00731 | -0.0446 | 131.5869
7 | 1.0129 | 0.00781 | -0.0442 | 129.6927
7.5 | 1.0549 | 0.00872 | -0.0424 | 120.9748
8 | 1.0913 | 0.00968 | -0.0397 | 112.7376
8.5 | 1.1193 | 0.01069 | -0.0357 | 104.7053
9 | 1.127 | 0.01177 | -0.0282 | 95.7519
9.5 | 1.1423 | 0.01309 | -0.023 | 87.2651
10 | 1.1574 | 0.0147 | -0.0184 | 78.7347
10.5 | 1.1752 | 0.0164 | -0.0146 | 71.6585
11.5 | 1.213 | 0.01999 | -0.0081 | 60.6803
12 | 1.239 | 0.02194 | -0.0068 | 56.4722
12.5 | 1.2674 | 0.02435 | -0.0067 | 52.0493
13 | 1.2864 | 0.02684 | -0.0049 | 47.9285
13.5 | 1.3035 | 0.02964 | -0.0034 | 43.9777
14 | 1.3176 | 0.03281 | -0.0019 | 40.1585
14.5 | 1.3318 | 0.03611 | -0.0008 | 36.8818
15 | 1.3445 | 0.03969 | 0.0002 | 33.875
15.5 | 1.3588 | 0.04325 | 0.0009 | 31.4173
16 | 1.3726 | 0.04696 | 0.0013 | 29.2291
16.5 | 1.3846 | 0.05094 | 0.0016 | 27.181
17 | 1.3988 | 0.05482 | 0.0017 | 25.5162
17.5 | 1.411 | 0.05904 | 0.0015 | 23.8991
18 | 1.418 | 0.06391 | 0.0011 | 22.1875
18.5 | 1.4298 | 0.06843 | 0.0005 | 20.8943
19 | 1.4384 | 0.07339 | -0.0004 | 19.5994
19.5 | 1.4446 | 0.07879 | -0.0017 | 18.3348
20 | 1.4467 | 0.08484 | -0.0033 | 17.0521

## 53. Re 2M Mach 0.25 (1)
BIGFOIL.COM POLAR EXPORT
GA 35-220
GA 35-220 |  |  |  | Cl Max: | 1.673 | at alpha= | 15.5 | deg
JavaFoil+Calcfoil stall+Eppler ext transition |  |  |  | L/D Max: | 125.256 | at alpha= | 5.5 | deg
Re: | 2000000 |  |  | Cd Min: | 0.00606 | at alpha= | -1.5 | deg
Mach: | 0.25 |  |  | Cl=0 at alpha= | -1.6692 | deg
|  |  |  | @ Cl=0.1, Cd= | 0.006092
|  |  |  | @ Cl=0.4, Cd= | 0.006332
|  |  |  | @ Cl=0.6, Cd= | 0.0066329
alpha (deg) | Cl | Cd | Cm | Cl/Cd
-18.5 | -0.791 | 0.14438 | -0.001 | -5.479
-18 | -0.836 | 0.13124 | -0.002 | -6.369
-17.5 | -0.867 | 0.1297 | -0.002 | -6.686
-17 | -0.908 | 0.11481 | -0.003 | -7.907
-16.5 | -0.958 | 0.09196 | -0.004 | -10.418
-16 | -1.017 | 0.06622 | -0.005 | -15.359
-15.5 | -1.052 | 0.05439 | -0.006 | -19.348
-15 | -1.078 | 0.0462 | -0.007 | -23.329
-14.5 | -1.095 | 0.04029 | -0.007 | -27.183
-14 | -1.108 | 0.0345 | -0.008 | -32.108
-13.5 | -1.109 | 0.03127 | -0.009 | -35.454
-13 | -1.104 | 0.02817 | -0.01 | -39.212
-12.5 | -1.092 | 0.02611 | -0.011 | -41.829
-12 | -1.075 | 0.0243 | -0.012 | -44.267
-11.5 | -1.055 | 0.02112 | -0.013 | -49.962
-11 | -1.027 | 0.01936 | -0.014 | -53.062
-10.5 | -0.995 | 0.01806 | -0.014 | -55.09
-10 | -0.957 | 0.0169 | -0.015 | -56.653
-9.5 | -0.917 | 0.01632 | -0.016 | -56.156
-9 | -0.872 | 0.01538 | -0.017 | -56.691
-8.5 | -0.824 | 0.01449 | -0.018 | -56.877
-8 | -0.773 | 0.01374 | -0.019 | -56.305
-7.5 | -0.72 | 0.0126 | -0.02 | -57.179
-7 | -0.665 | 0.01194 | -0.021 | -55.693
-6.5 | -0.608 | 0.01131 | -0.022 | -53.744
-6 | -0.548 | 0.01078 | -0.023 | -50.861
-5.5 | -0.488 | 0.01083 | -0.024 | -45.119
-5 | -0.43 | 0.00666 | -0.025 | -64.517
-4.5 | -0.366 | 0.00636 | -0.026 | -57.626
-4 | -0.302 | 0.00625 | -0.027 | -48.364
-3.5 | -0.238 | 0.00621 | -0.028 | -38.334
-3 | -0.173 | 0.00617 | -0.029 | -28.103
-2.5 | -0.108 | 0.00613 | -0.03 | -17.695
-2 | -0.043 | 0.00609 | -0.031 | -7.135
-1.5 | 0.022 | 0.00606 | -0.032 | 3.606
-1 | 0.087 | 0.00608 | -0.033 | 14.34
-0.5 | 0.152 | 0.00614 | -0.034 | 24.816
0 | 0.22 | 0.00616 | -0.035 | 35.675
0.5 | 0.285 | 0.00616 | -0.036 | 46.311
1 | 0.351 | 0.00628 | -0.037 | 55.94
1.5 | 0.417 | 0.00635 | -0.038 | 65.733
2 | 0.483 | 0.00641 | -0.039 | 75.383
2.5 | 0.546 | 0.0065 | -0.04 | 84.032
3 | 0.611 | 0.00666 | -0.041 | 91.792
3.5 | 0.676 | 0.00682 | -0.042 | 99.155
4 | 0.741 | 0.00694 | -0.043 | 106.746
4.5 | 0.806 | 0.00711 | -0.044 | 113.33
5 | 0.87 | 0.00728 | -0.045 | 119.584
5.5 | 0.934 | 0.00745 | -0.046 | 125.256
6 | 0.986 | 0.00824 | -0.046 | 119.634
6.5 | 1.039 | 0.0091 | -0.046 | 114.084
7 | 1.096 | 0.00985 | -0.047 | 111.232
7.5 | 1.15 | 0.01088 | -0.048 | 105.701
8 | 1.203 | 0.01215 | -0.049 | 98.993
8.5 | 1.248 | 0.01556 | -0.049 | 80.203
9 | 1.3 | 0.01705 | -0.05 | 76.235
9.5 | 1.35 | 0.01783 | -0.05 | 75.714
10 | 1.399 | 0.01916 | -0.051 | 73.013
10.5 | 1.445 | 0.0206 | -0.052 | 70.155
11 | 1.487 | 0.0222 | -0.053 | 66.982
11.5 | 1.523 | 0.02523 | -0.053 | 60.359
12 | 1.558 | 0.02718 | -0.054 | 57.311
12.5 | 1.589 | 0.02851 | -0.055 | 55.745
13 | 1.616 | 0.0303 | -0.055 | 53.351
13.5 | 1.639 | 0.03225 | -0.056 | 50.815
14 | 1.657 | 0.03435 | -0.057 | 48.229
14.5 | 1.67 | 0.03657 | -0.057 | 45.659
15 | 1.672 | 0.04261 | -0.057 | 39.226
15.5 | 1.673 | 0.04541 | -0.058 | 36.845
16 | 1.67 | 0.04837 | -0.059 | 34.514
16.5 | 1.66 | 0.05202 | -0.059 | 31.904
17 | 1.643 | 0.05647 | -0.06 | 29.094
17.5 | 1.621 | 0.06096 | -0.06 | 26.595
18 | 1.593 | 0.06594 | -0.06 | 24.163
18.5 | 1.561 | 0.07044 | -0.061 | 22.164
19 | 1.523 | 0.07637 | -0.061 | 19.94
19.5 | 1.478 | 0.0834 | -0.061 | 17.725
20 | 1.428 | 0.0911 | -0.061 | 15.68

## 54. Re 2M Mach 0.25 (2)
BIGFOIL.COM POLAR EXPORT
GA 35-220
GA 35-220 |  |  |  | Cl Max: | 1.4018 | at alpha= | 20 | deg
XFOIL ncrit=9 |  |  |  | L/D Max: | 131.133 | at alpha= | 6.5 | deg
Re: | 2000000 |  |  | Cd Min: | 0.10778 | at alpha= | -20 | deg
Mach: | 0.25 |  |  | Cl=0 at alpha= | -1.6178 | deg
|  |  |  | @ Cl=0.1, Cd= | 0.0060132
|  |  |  | @ Cl=0.4, Cd= | 0.006123
|  |  |  | @ Cl=0.6, Cd= | 0.0063101
alpha (deg) | Cl | Cd | Cm | Cl/Cd
-20 | -1.0751 | 0.10778 | -0.0377 | -9.9749
-19.5 | -1.0956 | 0.09708 | -0.0436 | -11.2855
-19 | -1.1143 | 0.08715 | -0.0487 | -12.786
-18.5 | -1.1254 | 0.07861 | -0.0527 | -14.3162
-18 | -1.1321 | 0.07102 | -0.0558 | -15.9406
-17.5 | -1.1109 | 0.06291 | -0.0644 | -17.6586
-17 | -1.114 | 0.057 | -0.0655 | -19.5439
-16.5 | -1.1128 | 0.05139 | -0.0666 | -21.654
-16 | -1.1079 | 0.04633 | -0.0673 | -23.9132
-15.5 | -1.0991 | 0.04185 | -0.0675 | -26.2628
-14.5 | -1.0699 | 0.03447 | -0.0668 | -31.0386
-14 | -1.0562 | 0.03104 | -0.0658 | -34.0271
-13.5 | -1.0387 | 0.02812 | -0.0645 | -36.9381
-13 | -1.0141 | 0.02578 | -0.063 | -39.3367
-12.5 | -0.9925 | 0.02342 | -0.0612 | -42.3783
-12 | -0.9711 | 0.02117 | -0.0589 | -45.8715
-11.5 | -0.9439 | 0.01943 | -0.0566 | -48.5795
-11 | -0.9118 | 0.01801 | -0.0544 | -50.6274
-10.5 | -0.8898 | 0.01632 | -0.051 | -54.5221
-10 | -0.8594 | 0.01514 | -0.0479 | -56.7635
-9.5 | -0.8277 | 0.01422 | -0.0445 | -58.2068
-9 | -0.8064 | 0.01332 | -0.039 | -60.5405
-8.5 | -0.7642 | 0.01269 | -0.0365 | -60.2206
-8 | -0.7165 | 0.01214 | -0.0348 | -59.0198
-7.5 | -0.6672 | 0.01155 | -0.0334 | -57.7662
-7 | -0.615 | 0.01107 | -0.0325 | -55.5556
-6.5 | -0.5611 | 0.01057 | -0.0318 | -53.0842
-6 | -0.5073 | 0.01002 | -0.0312 | -50.6287
-5.5 | -0.4578 | 0.0091 | -0.0303 | -50.3077
-5 | -0.4059 | 0.00817 | -0.0297 | -49.6818
-4.5 | -0.353 | 0.00722 | -0.0293 | -48.892
-4 | -0.2959 | 0.00666 | -0.0295 | -44.4294
-3.5 | -0.235 | 0.00637 | -0.0301 | -36.8917
-3 | -0.173 | 0.00622 | -0.0308 | -27.8135
-2.5 | -0.1108 | 0.00616 | -0.0316 | -17.987
-2 | -0.048 | 0.00608 | -0.0325 | -7.8947
-1.5 | 0.0148 | 0.00602 | -0.0334 | 2.4585
-0.5 | 0.1405 | 0.00601 | -0.0352 | 23.3777
0 | 0.2034 | 0.00603 | -0.0362 | 33.7313
0.5 | 0.2658 | 0.00605 | -0.0371 | 43.9339
1 | 0.3287 | 0.00606 | -0.0381 | 54.2409
1.5 | 0.3907 | 0.00612 | -0.0389 | 63.8399
2 | 0.4536 | 0.00614 | -0.0399 | 73.8762
2.5 | 0.5152 | 0.00622 | -0.0407 | 82.8296
3 | 0.5777 | 0.00627 | -0.0416 | 92.1372
3.5 | 0.6389 | 0.00638 | -0.0423 | 100.1411
4 | 0.6994 | 0.00653 | -0.0429 | 107.1057
4.5 | 0.7607 | 0.00664 | -0.0436 | 114.5633
5 | 0.8211 | 0.00681 | -0.0441 | 120.5727
5.5 | 0.8805 | 0.00701 | -0.0444 | 125.6063
6 | 0.9389 | 0.00725 | -0.0446 | 129.5034
6.5 | 0.9953 | 0.00759 | -0.0445 | 131.1331
7 | 1.0439 | 0.00827 | -0.0431 | 126.2273
7.5 | 1.0802 | 0.00931 | -0.04 | 116.0258
8 | 1.1044 | 0.01041 | -0.0348 | 106.0903
8.5 | 1.106 | 0.01176 | -0.0262 | 94.0476
9 | 1.1165 | 0.01346 | -0.0203 | 82.9495
10.5 | 1.1646 | 0.01943 | -0.008 | 59.9382
11 | 1.1819 | 0.02163 | -0.0047 | 54.6417
11.5 | 1.198 | 0.02393 | -0.0014 | 50.0627
12 | 1.2358 | 0.02652 | -0.003 | 46.5988
13 | 1.2698 | 0.03254 | 0.0006 | 39.0227
13.5 | 1.2853 | 0.03594 | 0.002 | 35.7624
14 | 1.298 | 0.03968 | 0.0032 | 32.7117
14.5 | 1.3108 | 0.04356 | 0.0042 | 30.0918
15 | 1.3232 | 0.04762 | 0.0049 | 27.7866
15.5 | 1.3354 | 0.05183 | 0.0054 | 25.765
16 | 1.3472 | 0.05624 | 0.0056 | 23.9545
16.5 | 1.3584 | 0.06084 | 0.0055 | 22.3274
17 | 1.3691 | 0.06566 | 0.0052 | 20.8514
17.5 | 1.3755 | 0.0711 | 0.0045 | 19.346
18 | 1.3854 | 0.0763 | 0.0036 | 18.1573
18.5 | 1.3923 | 0.08201 | 0.0024 | 16.9772
19 | 1.3941 | 0.08848 | 0.0006 | 15.7561
19.5 | 1.3973 | 0.095 | -0.0015 | 14.7084
20 | 1.4018 | 0.1015 | -0.0038 | 13.8108

## 55. Re 2M Mach 0.50 (1)
BIGFOIL.COM POLAR EXPORT
GA 35-220
GA 35-220 |  |  |  | Cl Max: | 1.486 | at alpha= | 10.5 | deg
JavaFoil+Calcfoil stall+Eppler ext transition |  |  |  | L/D Max: | 102.102 | at alpha= | 5 | deg
Re: | 2000000 |  |  | Cd Min: | 0.00652 | at alpha= | -3 | deg
Mach: | 0.5 |  |  | Cl=0 at alpha= | -1.6644 | deg
|  |  |  | @ Cl=0.1, Cd= | 0.0065625
|  |  |  | @ Cl=0.4, Cd= | 0.0068349
|  |  |  | @ Cl=0.6, Cd= | 0.0072129
alpha (deg) | Cl | Cd | Cm | Cl/Cd
-20 | -1.064 | 0.18031 | 0 | -5.898
-19.5 | -1.031 | 0.17755 | 0 | -5.809
-19 | -1.002 | 0.17116 | -0.001 | -5.856
-18.5 | -0.974 | 0.16574 | -0.001 | -5.874
-18 | -0.946 | 0.16264 | -0.002 | -5.814
-17.5 | -0.92 | 0.16435 | -0.002 | -5.599
-17 | -0.893 | 0.15074 | -0.003 | -5.922
-16.5 | -0.863 | 0.14413 | -0.003 | -5.986
-16 | -0.831 | 0.13674 | -0.004 | -6.075
-15.5 | -0.801 | 0.13191 | -0.004 | -6.076
-15 | -0.773 | 0.12823 | -0.004 | -6.027
-14.5 | -0.744 | 0.12375 | -0.005 | -6.013
-14 | -0.715 | 0.12239 | -0.005 | -5.845
-13.5 | -0.688 | 0.11636 | -0.006 | -5.911
-13 | -0.656 | 0.10871 | -0.006 | -6.035
-12.5 | -0.627 | 0.10033 | -0.006 | -6.254
-12 | -0.599 | 0.09801 | -0.006 | -6.108
-11.5 | -0.57 | 0.09186 | -0.007 | -6.207
-11 | -0.542 | 0.08783 | -0.007 | -6.166
-10.5 | -0.513 | 0.0746 | -0.008 | -6.88
-10 | -0.486 | 0.07174 | -0.009 | -6.77
-9.5 | -0.801 | 0.02623 | -0.018 | -30.527
-9 | -0.847 | 0.02175 | -0.019 | -38.946
-8.5 | -0.841 | 0.01948 | -0.02 | -43.17
-8 | -0.811 | 0.01733 | -0.021 | -46.818
-7.5 | -0.769 | 0.01598 | -0.022 | -48.127
-7 | -0.718 | 0.01479 | -0.023 | -48.526
-6.5 | -0.66 | 0.01397 | -0.024 | -47.273
-6 | -0.599 | 0.01308 | -0.025 | -45.757
-5.5 | -0.534 | 0.01226 | -0.027 | -43.604
-5 | -0.468 | 0.01153 | -0.028 | -40.616
-4.5 | -0.408 | 0.0068 | -0.029 | -59.97
-4 | -0.337 | 0.00685 | -0.03 | -49.232
-3.5 | -0.266 | 0.00654 | -0.031 | -40.588
-3 | -0.194 | 0.00652 | -0.033 | -29.658
-2.5 | -0.121 | 0.00658 | -0.034 | -18.412
-2 | -0.049 | 0.0066 | -0.035 | -7.362
-1.5 | 0.024 | 0.00656 | -0.036 | 3.719
-1 | 0.097 | 0.00656 | -0.037 | 14.837
-0.5 | 0.17 | 0.00662 | -0.038 | 25.732
0 | 0.246 | 0.0066 | -0.039 | 37.184
0.5 | 0.319 | 0.00673 | -0.04 | 47.44
1 | 0.393 | 0.00681 | -0.041 | 57.65
1.5 | 0.466 | 0.00707 | -0.042 | 65.984
2 | 0.54 | 0.00705 | -0.043 | 76.56
2.5 | 0.61 | 0.00724 | -0.044 | 84.229
3 | 0.673 | 0.00793 | -0.045 | 84.886
3.5 | 0.741 | 0.00823 | -0.046 | 89.993
4 | 0.809 | 0.00854 | -0.047 | 94.701
4.5 | 0.877 | 0.00889 | -0.048 | 98.627
5 | 0.944 | 0.00925 | -0.048 | 102.102
5.5 | 1.009 | 0.01005 | -0.049 | 100.437
6 | 1.073 | 0.01084 | -0.05 | 98.974
6.5 | 1.135 | 0.01192 | -0.051 | 95.211
7 | 1.194 | 0.01351 | -0.052 | 88.33
7.5 | 1.245 | 0.0174 | -0.052 | 71.548
8 | 1.296 | 0.02031 | -0.053 | 63.82
8.5 | 1.347 | 0.02203 | -0.054 | 61.139
9 | 1.393 | 0.0239 | -0.055 | 58.288
9.5 | 1.433 | 0.02579 | -0.055 | 55.575
10 | 1.463 | 0.03058 | -0.056 | 47.859
10.5 | 1.486 | 0.03311 | -0.057 | 44.881
11 | 1.479 | 0.03628 | -0.057 | 40.774
11.5 | 1.429 | 0.04029 | -0.058 | 35.473
12 | 1.243 | 0.05056 | -0.058 | 24.587
12.5 | 0.924 | 0.06156 | -0.058 | 15.016
13 | 0.849 | 0.10653 | -0.032 | 7.969
13.5 | 0.905 | 0.10677 | -0.046 | 8.478
14 | 0.91 | 0.12795 | -0.037 | 7.112
14.5 | 0.939 | 0.12822 | -0.038 | 7.323
15 | 0.977 | 0.13314 | -0.044 | 7.341
15.5 | 1.015 | 0.13664 | -0.047 | 7.431

## 56. Re 2M Mach 0.50 (2)
BIGFOIL.COM POLAR EXPORT
GA 35-220
GA 35-220 |  |  |  | Cl Max: | 1.1475 | at alpha= | 12 | deg
XFOIL ncrit=9 |  |  |  | L/D Max: | 122.479 | at alpha= | 5.5 | deg
Re: | 2000000 |  |  | Cd Min: | 0.14986 | at alpha= | -16.5 | deg
Mach: | 0.5 |  |  | Cl=0 at alpha= | -1.6229 | deg
|  |  |  | @ Cl=0.1, Cd= | 0.0064873
|  |  |  | @ Cl=0.4, Cd= | 0.0066195
|  |  |  | @ Cl=0.6, Cd= | 0.0068881
alpha (deg) | Cl | Cd | Cm | Cl/Cd
-16.5 | -0.5956 | 0.14986 | -0.0232 | -3.9744
-15.5 | -0.6519 | 0.11975 | -0.0431 | -5.4438
-15 | -0.6802 | 0.10586 | -0.0526 | -6.4255
-14.5 | -0.7068 | 0.09305 | -0.0611 | -7.5959
-14 | -0.735 | 0.08097 | -0.0687 | -9.0774
-13.5 | -0.7538 | 0.0708 | -0.0745 | -10.6469
-13 | -0.7685 | 0.06186 | -0.0787 | -12.4232
-12.5 | -0.7786 | 0.05408 | -0.0813 | -14.3972
-12 | -0.7853 | 0.04728 | -0.0825 | -16.6096
-11.5 | -0.7889 | 0.04128 | -0.0825 | -19.1109
-11 | -0.7826 | 0.03631 | -0.0817 | -21.5533
-10 | -0.7583 | 0.02818 | -0.078 | -26.9092
-9.5 | -0.7423 | 0.02475 | -0.0754 | -29.9919
-9 | -0.7192 | 0.0219 | -0.0724 | -32.8402
-8.5 | -0.698 | 0.01917 | -0.069 | -36.4111
-7.5 | -0.6377 | 0.01525 | -0.0616 | -41.8164
-7 | -0.6072 | 0.01368 | -0.0571 | -44.386
-6.5 | -0.5767 | 0.01254 | -0.0517 | -45.9888
-6 | -0.5399 | 0.01176 | -0.0465 | -45.9099
-5.5 | -0.4875 | 0.01108 | -0.0436 | -43.9982
-5 | -0.4362 | 0.01023 | -0.0408 | -42.6393
-4.5 | -0.3906 | 0.00878 | -0.0378 | -44.4875
-4 | -0.3366 | 0.00754 | -0.036 | -44.6419
-3.5 | -0.2715 | 0.00693 | -0.0356 | -39.1775
-3 | -0.2 | 0.00668 | -0.0359 | -29.9401
-2.5 | -0.1277 | 0.00657 | -0.0365 | -19.4368
-2 | -0.0549 | 0.00654 | -0.0372 | -8.3945
-1.5 | 0.0179 | 0.00647 | -0.0381 | 2.7666
-1 | 0.0902 | 0.00649 | -0.0389 | 13.8983
-0.5 | 0.1631 | 0.00647 | -0.0398 | 25.2087
0 | 0.2357 | 0.00652 | -0.0408 | 36.1503
0.5 | 0.3076 | 0.00654 | -0.0416 | 47.0336
1 | 0.3802 | 0.0066 | -0.0426 | 57.6061
1.5 | 0.4514 | 0.00667 | -0.0433 | 67.6762
2 | 0.5237 | 0.00675 | -0.0441 | 77.5852
2.5 | 0.5942 | 0.00688 | -0.0446 | 86.3663
3 | 0.6662 | 0.00698 | -0.0452 | 95.4441
3.5 | 0.7358 | 0.00715 | -0.0454 | 102.9091
4.5 | 0.8735 | 0.00758 | -0.045 | 115.2375
5 | 0.9403 | 0.00784 | -0.0444 | 119.9362
5.5 | 1.0031 | 0.00819 | -0.0429 | 122.4786
6 | 1.0559 | 0.00876 | -0.0399 | 120.5365
6.5 | 1.0816 | 0.00962 | -0.0326 | 112.4324
7 | 1.0848 | 0.01155 | -0.0238 | 93.9221
7.5 | 1.0811 | 0.01437 | -0.0159 | 75.2331
8 | 1.0743 | 0.01775 | -0.0088 | 60.5239
8.5 | 1.0606 | 0.02182 | -0.0023 | 48.6068
9 | 1.0633 | 0.02542 | 0.0024 | 41.8293
9.5 | 1.0709 | 0.02911 | 0.0061 | 36.788
10 | 1.0867 | 0.03259 | 0.009 | 33.3446
10.5 | 1.1022 | 0.03629 | 0.0116 | 30.372
11 | 1.1186 | 0.04009 | 0.0139 | 27.9022
11.5 | 1.1344 | 0.04409 | 0.0159 | 25.7292
12 | 1.1475 | 0.04829 | 0.0179 | 23.7627

## 57. Re 3M Mach 0.00 (1)
BIGFOIL.COM POLAR EXPORT
GA 35-220
GA 35-220 |  |  |  | Cl Max: | 1.777 | at alpha= | 18 | deg
JavaFoil+Calcfoil stall+Eppler ext transition |  |  |  | L/D Max: | 132.965 | at alpha= | 6.5 | deg
Re: | 3000000 |  |  | Cd Min: | 0.00568 | at alpha= | -1.5 | deg
Mach: | 0 |  |  | Cl=0 at alpha= | -1.6667 | deg
|  |  |  | @ Cl=0.1, Cd= | 0.0057175
|  |  |  | @ Cl=0.4, Cd= | 0.0059031
|  |  |  | @ Cl=0.6, Cd= | 0.0062114
alpha (deg) | Cl | Cd | Cm | Cl/Cd
-20 | -1.153 | 0.08 | 0 | -14.411
-19.5 | -1.172 | 0.07191 | 0 | -16.3
-19 | -1.188 | 0.0649 | -0.001 | -18.31
-18.5 | -1.203 | 0.05865 | -0.001 | -20.502
-18 | -1.209 | 0.0562 | -0.002 | -21.507
-17.5 | -1.219 | 0.05062 | -0.003 | -24.073
-17 | -1.226 | 0.04549 | -0.004 | -26.948
-16.5 | -1.231 | 0.04058 | -0.004 | -30.336
-16 | -1.231 | 0.03704 | -0.005 | -33.224
-15.5 | -1.228 | 0.03369 | -0.006 | -36.431
-15 | -1.22 | 0.03117 | -0.007 | -39.144
-14.5 | -1.209 | 0.02882 | -0.007 | -41.941
-14 | -1.196 | 0.02607 | -0.008 | -45.862
-13.5 | -1.177 | 0.02382 | -0.009 | -49.421
-13 | -1.155 | 0.02213 | -0.01 | -52.191
-12.5 | -1.129 | 0.02067 | -0.011 | -54.605
-12 | -1.1 | 0.01916 | -0.012 | -57.413
-11.5 | -1.07 | 0.01703 | -0.012 | -62.801
-11 | -1.033 | 0.01602 | -0.013 | -64.519
-10.5 | -0.994 | 0.01504 | -0.014 | -66.11
-10 | -0.952 | 0.01413 | -0.015 | -67.406
-9.5 | -0.908 | 0.01333 | -0.016 | -68.087
-9 | -0.861 | 0.01257 | -0.017 | -68.477
-8.5 | -0.811 | 0.01191 | -0.018 | -68.126
-8 | -0.76 | 0.01131 | -0.019 | -67.144
-7.5 | -0.706 | 0.01094 | -0.02 | -64.539
-7 | -0.651 | 0.01044 | -0.021 | -62.382
-6.5 | -0.595 | 0.0099 | -0.022 | -60.105
-6 | -0.537 | 0.00948 | -0.023 | -56.721
-5.5 | -0.478 | 0.00669 | -0.024 | -71.444
-5 | -0.417 | 0.00636 | -0.024 | -65.597
-4.5 | -0.355 | 0.00611 | -0.025 | -58.085
-4 | -0.293 | 0.00598 | -0.026 | -48.997
-3.5 | -0.231 | 0.00584 | -0.027 | -39.463
-3 | -0.168 | 0.00579 | -0.028 | -29.024
-2.5 | -0.105 | 0.00573 | -0.029 | -18.336
-2 | -0.042 | 0.00569 | -0.03 | -7.389
-1.5 | 0.021 | 0.00568 | -0.031 | 3.722
-1 | 0.084 | 0.00571 | -0.032 | 14.78
-0.5 | 0.148 | 0.00574 | -0.033 | 25.715
0 | 0.213 | 0.00571 | -0.034 | 37.268
0.5 | 0.276 | 0.00575 | -0.035 | 48.042
1 | 0.34 | 0.0058 | -0.036 | 58.617
1.5 | 0.404 | 0.00591 | -0.037 | 68.373
2 | 0.468 | 0.00595 | -0.038 | 78.629
2.5 | 0.529 | 0.00608 | -0.038 | 87.029
3 | 0.592 | 0.0062 | -0.039 | 95.514
3.5 | 0.655 | 0.00629 | -0.04 | 104.189
4 | 0.718 | 0.00671 | -0.041 | 106.978
4.5 | 0.781 | 0.00654 | -0.042 | 119.376
5 | 0.843 | 0.00672 | -0.043 | 125.455
5.5 | 0.905 | 0.00704 | -0.044 | 128.547
6 | 0.967 | 0.0074 | -0.045 | 130.614
6.5 | 1.028 | 0.00773 | -0.046 | 132.965
7 | 1.07 | 0.00891 | -0.046 | 120.191
7.5 | 1.121 | 0.01013 | -0.047 | 110.743
8 | 1.17 | 0.01219 | -0.047 | 96.021
8.5 | 1.221 | 0.01349 | -0.048 | 90.512
9 | 1.273 | 0.01434 | -0.049 | 88.732
9.5 | 1.323 | 0.01567 | -0.049 | 84.451
10 | 1.373 | 0.01636 | -0.05 | 83.891
10.5 | 1.42 | 0.01774 | -0.051 | 80.081
11 | 1.464 | 0.01872 | -0.051 | 78.209
11.5 | 1.506 | 0.02026 | -0.052 | 74.34
12 | 1.543 | 0.0223 | -0.053 | 69.187
12.5 | 1.58 | 0.0239 | -0.053 | 66.111
13 | 1.614 | 0.02521 | -0.054 | 64.029
13.5 | 1.646 | 0.02648 | -0.055 | 62.158
14 | 1.674 | 0.02805 | -0.055 | 59.683
14.5 | 1.699 | 0.02999 | -0.056 | 56.659
15 | 1.721 | 0.03184 | -0.057 | 54.039
15.5 | 1.74 | 0.03371 | -0.057 | 51.603
16 | 1.755 | 0.03554 | -0.058 | 49.394
16.5 | 1.762 | 0.04088 | -0.058 | 43.091
17 | 1.77 | 0.04344 | -0.059 | 40.746
17.5 | 1.775 | 0.04607 | -0.059 | 38.53
18 | 1.777 | 0.04865 | -0.06 | 36.53
18.5 | 1.776 | 0.05173 | -0.06 | 34.336
19 | 1.772 | 0.05495 | -0.061 | 32.246
19.5 | 1.764 | 0.05887 | -0.061 | 29.965
20 | 1.754 | 0.06265 | -0.062 | 27.999

## 58. Re 3M Mach 0.00 (2)
BIGFOIL.COM POLAR EXPORT
GA 35-220
GA 35-220 |  |  |  | Cl Max: | 1.5116 | at alpha= | 20 | deg
XFOIL ncrit=9 |  |  |  | L/D Max: | 138.591 | at alpha= | 6 | deg
Re: | 3000000 |  |  | Cd Min: | 0.07453 | at alpha= | 20 | deg
Mach: | 0 |  |  | Cl=0 at alpha= | -1.6194 | deg
|  |  |  | @ Cl=0.1, Cd= | 0.0053383
|  |  |  | @ Cl=0.4, Cd= | 0.0054367
|  |  |  | @ Cl=0.6, Cd= | 0.0056822
alpha (deg) | Cl | Cd | Cm | Cl/Cd
-20 | -1.3318 | 0.06242 | -0.0495 | -21.3361
-19.5 | -1.3296 | 0.05706 | -0.0509 | -23.3018
-19 | -1.3256 | 0.05199 | -0.0521 | -25.4972
-18.5 | -1.3238 | 0.04682 | -0.0531 | -28.2742
-18 | -1.2819 | 0.0418 | -0.0608 | -30.6675
-17.5 | -1.2702 | 0.03826 | -0.0609 | -33.1992
-17 | -1.2582 | 0.03487 | -0.0605 | -36.0826
-16.5 | -1.2417 | 0.03196 | -0.0599 | -38.8517
-16 | -1.2276 | 0.02904 | -0.0588 | -42.2727
-15.5 | -1.2115 | 0.02641 | -0.0576 | -45.8728
-14.5 | -1.1674 | 0.0223 | -0.0546 | -52.3498
-14 | -1.1455 | 0.02042 | -0.0527 | -56.097
-13.5 | -1.1214 | 0.01876 | -0.0506 | -59.7761
-13 | -1.0932 | 0.01744 | -0.0485 | -62.6835
-12.5 | -1.0638 | 0.01628 | -0.0462 | -65.344
-12 | -1.0384 | 0.01509 | -0.0432 | -68.8138
-11.5 | -1.0108 | 0.01414 | -0.0399 | -71.4851
-11 | -0.9844 | 0.0134 | -0.0359 | -73.4627
-10.5 | -0.95 | 0.01291 | -0.0327 | -73.5864
-10 | -0.9086 | 0.01232 | -0.0308 | -73.75
-9.5 | -0.8622 | 0.01181 | -0.0297 | -73.0059
-9 | -0.813 | 0.01141 | -0.029 | -71.2533
-8.5 | -0.7629 | 0.01094 | -0.0284 | -69.7349
-8 | -0.7111 | 0.01054 | -0.028 | -67.4668
-7.5 | -0.6579 | 0.01017 | -0.0279 | -64.6903
-7 | -0.6039 | 0.0098 | -0.0278 | -61.6224
-6.5 | -0.5498 | 0.00942 | -0.0278 | -58.3652
-6 | -0.4956 | 0.00897 | -0.0279 | -55.2508
-5.5 | -0.4431 | 0.00831 | -0.0277 | -53.3213
-5 | -0.3906 | 0.00759 | -0.0277 | -51.4625
-4.5 | -0.337 | 0.00689 | -0.0278 | -48.9115
-4 | -0.2821 | 0.00623 | -0.0281 | -45.2809
-3.5 | -0.2248 | 0.00585 | -0.0287 | -38.4274
-3 | -0.1659 | 0.00564 | -0.0295 | -29.4149
-2.5 | -0.1062 | 0.00547 | -0.0303 | -19.415
-2 | -0.0459 | 0.00543 | -0.0312 | -8.453
-1.5 | 0.0144 | 0.00538 | -0.0322 | 2.6766
-1 | 0.075 | 0.00533 | -0.0332 | 14.0713
-0.5 | 0.1355 | 0.00535 | -0.0341 | 25.3271
0 | 0.1961 | 0.00535 | -0.0351 | 36.6542
0.5 | 0.2566 | 0.00535 | -0.0361 | 47.9626
1 | 0.3168 | 0.00541 | -0.0371 | 58.5582
1.5 | 0.3772 | 0.00541 | -0.0381 | 69.7227
2 | 0.437 | 0.00548 | -0.039 | 79.7445
2.5 | 0.4972 | 0.00551 | -0.04 | 90.2359
3 | 0.5566 | 0.00559 | -0.0409 | 99.5707
4 | 0.6743 | 0.00584 | -0.0425 | 115.4623
4.5 | 0.7332 | 0.00594 | -0.0433 | 123.4343
5 | 0.7914 | 0.00609 | -0.044 | 129.9507
5.5 | 0.8488 | 0.00629 | -0.0447 | 134.9444
6 | 0.905 | 0.00653 | -0.0451 | 138.5911
6.5 | 0.9576 | 0.007 | -0.045 | 136.8
7 | 1.0027 | 0.00786 | -0.0439 | 127.57
7.5 | 1.045 | 0.00871 | -0.0422 | 119.977
8 | 1.0838 | 0.00955 | -0.04 | 113.4869
8.5 | 1.1188 | 0.01035 | -0.0372 | 108.0966
9.5 | 1.1576 | 0.01209 | -0.0264 | 95.7486
10 | 1.1787 | 0.01328 | -0.0222 | 88.7575
10.5 | 1.2012 | 0.0146 | -0.0187 | 82.274
11 | 1.2245 | 0.01603 | -0.0155 | 76.388
11.5 | 1.2448 | 0.01771 | -0.0124 | 70.288
12.5 | 1.2791 | 0.02146 | -0.006 | 59.6039
14 | 1.3502 | 0.02917 | -0.0045 | 46.2873
14.5 | 1.3678 | 0.03206 | -0.0033 | 42.6638
15 | 1.3851 | 0.03508 | -0.0023 | 39.484
15.5 | 1.4007 | 0.03832 | -0.0014 | 36.5527
16 | 1.4187 | 0.04146 | -0.0009 | 34.2185
16.5 | 1.4322 | 0.04509 | -0.0003 | 31.7631
17 | 1.4474 | 0.04864 | 0 | 29.7574
17.5 | 1.4616 | 0.05232 | 0.0002 | 27.9358
18 | 1.4725 | 0.05645 | 0.0002 | 26.085
18.5 | 1.4845 | 0.06051 | 0.0001 | 24.5331
19 | 1.4965 | 0.06474 | -0.0004 | 23.1155
19.5 | 1.5059 | 0.06938 | -0.001 | 21.7051
20 | 1.5116 | 0.07453 | -0.002 | 20.2818

## 59. Re 3M Mach 0.10 (1)
BIGFOIL.COM POLAR EXPORT
GA 35-220
GA 35-220 |  |  |  | Cl Max: | 1.76 | at alpha= | 17.5 | deg
JavaFoil+Calcfoil stall+Eppler ext transition |  |  |  | L/D Max: | 132.557 | at alpha= | 6.5 | deg
Re: | 3000000 |  |  | Cd Min: | 0.00569 | at alpha= | -1.5 | deg
Mach: | 0.1 |  |  | Cl=0 at alpha= | -1.6667 | deg
|  |  |  | @ Cl=0.1, Cd= | 0.0057271
|  |  |  | @ Cl=0.4, Cd= | 0.0058644
|  |  |  | @ Cl=0.6, Cd= | 0.0061802
alpha (deg) | Cl | Cd | Cm | Cl/Cd
-20 | -1.1 | 0.08742 | 0 | -12.581
-19.5 | -1.124 | 0.07817 | 0 | -14.377
-19 | -1.146 | 0.06942 | -0.001 | -16.503
-18.5 | -1.163 | 0.06256 | -0.001 | -18.597
-18 | -1.173 | 0.06017 | -0.002 | -19.487
-17.5 | -1.187 | 0.05356 | -0.003 | -22.169
-17 | -1.198 | 0.0481 | -0.004 | -24.913
-16.5 | -1.206 | 0.04313 | -0.004 | -27.967
-16 | -1.21 | 0.03891 | -0.005 | -31.102
-15.5 | -1.21 | 0.03529 | -0.006 | -34.285
-15 | -1.206 | 0.03247 | -0.007 | -37.144
-14.5 | -1.198 | 0.02932 | -0.007 | -40.855
-14 | -1.187 | 0.02639 | -0.008 | -44.997
-13.5 | -1.171 | 0.02442 | -0.009 | -47.943
-13 | -1.151 | 0.02251 | -0.01 | -51.12
-12.5 | -1.126 | 0.02106 | -0.011 | -53.473
-12 | -1.099 | 0.01951 | -0.012 | -56.293
-11.5 | -1.069 | 0.01728 | -0.012 | -61.875
-11 | -1.034 | 0.01626 | -0.013 | -63.579
-10.5 | -0.995 | 0.01523 | -0.014 | -65.344
-10 | -0.954 | 0.01432 | -0.015 | -66.611
-9.5 | -0.91 | 0.01347 | -0.016 | -67.558
-9 | -0.863 | 0.01322 | -0.017 | -65.3
-8.5 | -0.814 | 0.01202 | -0.018 | -67.72
-8 | -0.762 | 0.0114 | -0.019 | -66.861
-7.5 | -0.709 | 0.01103 | -0.02 | -64.28
-7 | -0.654 | 0.01054 | -0.021 | -62.053
-6.5 | -0.597 | 0.00999 | -0.022 | -59.819
-6 | -0.54 | 0.00955 | -0.023 | -56.521
-5.5 | -0.48 | 0.00676 | -0.024 | -71.059
-5 | -0.419 | 0.00634 | -0.025 | -66.092
-4.5 | -0.357 | 0.00615 | -0.026 | -58.012
-4 | -0.295 | 0.006 | -0.026 | -49.113
-3.5 | -0.232 | 0.00583 | -0.027 | -39.784
-3 | -0.169 | 0.00577 | -0.028 | -29.24
-2.5 | -0.106 | 0.00574 | -0.029 | -18.404
-2 | -0.042 | 0.00571 | -0.03 | -7.409
-1.5 | 0.021 | 0.00569 | -0.031 | 3.734
-1 | 0.085 | 0.00572 | -0.032 | 14.831
-0.5 | 0.148 | 0.00575 | -0.033 | 25.795
0 | 0.214 | 0.00575 | -0.034 | 37.133
0.5 | 0.278 | 0.00576 | -0.035 | 48.207
1 | 0.342 | 0.00581 | -0.036 | 58.807
1.5 | 0.406 | 0.00587 | -0.037 | 69.18
2 | 0.47 | 0.006 | -0.038 | 78.329
2.5 | 0.532 | 0.00609 | -0.039 | 87.351
3 | 0.595 | 0.00617 | -0.04 | 96.491
3.5 | 0.659 | 0.0063 | -0.041 | 104.495
4 | 0.722 | 0.0067 | -0.042 | 107.691
4.5 | 0.785 | 0.00651 | -0.042 | 120.441
5 | 0.847 | 0.00675 | -0.043 | 125.492
5.5 | 0.909 | 0.00712 | -0.044 | 127.649
6 | 0.971 | 0.00743 | -0.045 | 130.724
6.5 | 1.033 | 0.00779 | -0.046 | 132.557
7 | 1.073 | 0.00906 | -0.046 | 118.375
7.5 | 1.126 | 0.01029 | -0.047 | 109.397
8 | 1.175 | 0.01237 | -0.047 | 94.945
8.5 | 1.226 | 0.01366 | -0.048 | 89.695
9 | 1.278 | 0.01454 | -0.049 | 87.867
9.5 | 1.328 | 0.01589 | -0.049 | 83.564
10 | 1.377 | 0.0166 | -0.05 | 82.977
10.5 | 1.425 | 0.01801 | -0.051 | 79.136
11 | 1.469 | 0.01903 | -0.052 | 77.209
11.5 | 1.51 | 0.02033 | -0.052 | 74.259
12 | 1.547 | 0.02269 | -0.053 | 68.173
12.5 | 1.583 | 0.02425 | -0.054 | 65.286
13 | 1.616 | 0.02563 | -0.054 | 63.075
13.5 | 1.647 | 0.02692 | -0.055 | 61.18
14 | 1.674 | 0.02856 | -0.056 | 58.616
14.5 | 1.698 | 0.03056 | -0.056 | 55.545
15 | 1.717 | 0.03257 | -0.057 | 52.729
15.5 | 1.734 | 0.03448 | -0.057 | 50.291
16 | 1.748 | 0.03641 | -0.058 | 48.017
16.5 | 1.752 | 0.04182 | -0.058 | 41.886
17 | 1.758 | 0.0445 | -0.059 | 39.501
17.5 | 1.76 | 0.04756 | -0.059 | 36.999
18 | 1.759 | 0.05005 | -0.06 | 35.152
18.5 | 1.754 | 0.05316 | -0.06 | 33.003
19 | 1.746 | 0.05699 | -0.061 | 30.636
19.5 | 1.735 | 0.0608 | -0.061 | 28.54
20 | 1.721 | 0.06468 | -0.062 | 26.612

## 60. Re 3M Mach 0.10 (2)
BIGFOIL.COM POLAR EXPORT
GA 35-220
GA 35-220 |  |  |  | Cl Max: | 1.5043 | at alpha= | 20 | deg
XFOIL ncrit=9 |  |  |  | L/D Max: | 138.45 | at alpha= | 6 | deg
Re: | 3000000 |  |  | Cd Min: | 0.07734 | at alpha= | 20 | deg
Mach: | 0.1 |  |  | Cl=0 at alpha= | -1.6194 | deg
|  |  |  | @ Cl=0.1, Cd= | 0.005358
|  |  |  | @ Cl=0.4, Cd= | 0.0054536
|  |  |  | @ Cl=0.6, Cd= | 0.0057035
alpha (deg) | Cl | Cd | Cm | Cl/Cd
-20 | -1.3142 | 0.06627 | -0.0501 | -19.831
-19.5 | -1.3155 | 0.06038 | -0.0517 | -21.787
-18.5 | -1.337 | 0.05107 | -0.0472 | -26.1798
-18 | -1.2665 | 0.04431 | -0.0628 | -28.5827
-17.5 | -1.2611 | 0.0404 | -0.0623 | -31.2153
-17 | -1.2503 | 0.03676 | -0.062 | -34.0125
-16.5 | -1.2357 | 0.03355 | -0.0615 | -36.8316
-16 | -1.2178 | 0.03073 | -0.0608 | -39.629
-15.5 | -1.2054 | 0.0277 | -0.0595 | -43.5162
-14.5 | -1.1644 | 0.02318 | -0.0566 | -50.233
-14 | -1.1401 | 0.02133 | -0.0548 | -53.4505
-13.5 | -1.1181 | 0.01946 | -0.0526 | -57.4563
-13 | -1.0913 | 0.01799 | -0.0505 | -60.6615
-12.5 | -1.0622 | 0.01672 | -0.0482 | -63.5287
-12 | -1.0349 | 0.01551 | -0.0454 | -66.7247
-11.5 | -1.0077 | 0.01445 | -0.0422 | -69.737
-11 | -0.9799 | 0.01362 | -0.0386 | -71.9457
-10.5 | -0.9517 | 0.01305 | -0.0343 | -72.9272
-10 | -0.911 | 0.01246 | -0.0322 | -73.114
-9.5 | -0.8656 | 0.01193 | -0.0307 | -72.5566
-8.5 | -0.7665 | 0.01103 | -0.0291 | -69.4923
-8 | -0.7148 | 0.01061 | -0.0287 | -67.3704
-7.5 | -0.6613 | 0.01024 | -0.0284 | -64.5801
-7 | -0.6073 | 0.00985 | -0.0283 | -61.6548
-6.5 | -0.5527 | 0.00948 | -0.0283 | -58.3017
-6 | -0.4983 | 0.00903 | -0.0283 | -55.1827
-5.5 | -0.4452 | 0.00839 | -0.0281 | -53.0632
-5 | -0.3929 | 0.00764 | -0.028 | -51.4267
-4.5 | -0.3387 | 0.00695 | -0.0281 | -48.7338
-4 | -0.2837 | 0.00627 | -0.0284 | -45.2472
-3.5 | -0.2263 | 0.00587 | -0.0289 | -38.552
-3 | -0.167 | 0.00565 | -0.0297 | -29.5575
-2.5 | -0.1068 | 0.00548 | -0.0305 | -19.4891
-2 | -0.0462 | 0.00544 | -0.0314 | -8.4926
-1.5 | 0.0145 | 0.00539 | -0.0324 | 2.6902
-1 | 0.0756 | 0.00535 | -0.0334 | 14.1308
-0.5 | 0.1364 | 0.00537 | -0.0343 | 25.4004
0 | 0.1974 | 0.00537 | -0.0353 | 36.7598
0.5 | 0.2583 | 0.00537 | -0.0363 | 48.1006
1 | 0.319 | 0.00542 | -0.0373 | 58.8561
1.5 | 0.3797 | 0.00543 | -0.0383 | 69.9263
2 | 0.44 | 0.0055 | -0.0392 | 80
2.5 | 0.5005 | 0.00553 | -0.0402 | 90.5063
3 | 0.5604 | 0.00561 | -0.0411 | 99.893
3.5 | 0.6197 | 0.00575 | -0.0419 | 107.7739
4 | 0.6788 | 0.00587 | -0.0426 | 115.6388
4.5 | 0.7381 | 0.00597 | -0.0435 | 123.6348
5 | 0.7968 | 0.00612 | -0.0442 | 130.1961
5.5 | 0.8545 | 0.00632 | -0.0448 | 135.2057
6 | 0.911 | 0.00658 | -0.0452 | 138.4498
6.5 | 0.9634 | 0.00707 | -0.045 | 136.2659
7 | 1.0085 | 0.00793 | -0.0437 | 127.1753
7.5 | 1.05 | 0.00881 | -0.0419 | 119.1827
8 | 1.0878 | 0.00967 | -0.0394 | 112.4922
8.5 | 1.1211 | 0.01049 | -0.0362 | 106.8732
9 | 1.1376 | 0.01129 | -0.0299 | 100.7617
9.5 | 1.1556 | 0.01239 | -0.0248 | 93.2688
10 | 1.1766 | 0.01367 | -0.0207 | 86.0717
10.5 | 1.1994 | 0.01507 | -0.0172 | 79.5886
11 | 1.2225 | 0.01658 | -0.0141 | 73.7334
11.5 | 1.2433 | 0.0183 | -0.0111 | 67.9399
12.5 | 1.2754 | 0.02228 | -0.0045 | 57.2442
13 | 1.3162 | 0.02455 | -0.0067 | 53.613
13.5 | 1.3315 | 0.02737 | -0.0049 | 48.6482
14 | 1.3468 | 0.03038 | -0.0033 | 44.3318
14.5 | 1.3646 | 0.03336 | -0.0022 | 40.9053
15 | 1.3817 | 0.03648 | -0.0013 | 37.8755
15.5 | 1.3964 | 0.0399 | -0.0004 | 34.9975
16 | 1.4136 | 0.04319 | 0.0002 | 32.7298
16.5 | 1.4265 | 0.04695 | 0.0007 | 30.3834
17 | 1.4442 | 0.0503 | 0.001 | 28.7117
17.5 | 1.4575 | 0.05418 | 0.0012 | 26.9011
18 | 1.4662 | 0.05864 | 0.0011 | 25.0034
18.5 | 1.4778 | 0.06291 | 0.0009 | 23.4907
19 | 1.4894 | 0.06731 | 0.0004 | 22.1275
19.5 | 1.4989 | 0.07202 | -0.0004 | 20.8123
20 | 1.5043 | 0.07734 | -0.0015 | 19.4505

## 61. Re 3M Mach 0.25 (1)
BIGFOIL.COM POLAR EXPORT
GA 35-220
GA 35-220 |  |  |  | Cl Max: | 1.679 | at alpha= | 15.5 | deg
JavaFoil+Calcfoil stall+Eppler ext transition |  |  |  | L/D Max: | 129.669 | at alpha= | 6 | deg
Re: | 3000000 |  |  | Cd Min: | 0.00574 | at alpha= | -2 | deg
Mach: | 0.25 |  |  | Cl=0 at alpha= | -1.6692 | deg
|  |  |  | @ Cl=0.1, Cd= | 0.005806
|  |  |  | @ Cl=0.4, Cd= | 0.0059391
|  |  |  | @ Cl=0.6, Cd= | 0.0062665
alpha (deg) | Cl | Cd | Cm | Cl/Cd
-18.5 | -0.802 | 0.12983 | -0.001 | -6.174
-18 | -0.852 | 0.11335 | -0.002 | -7.518
-17.5 | -0.882 | 0.1134 | -0.002 | -7.78
-17 | -0.94 | 0.08776 | -0.003 | -10.716
-16.5 | -0.997 | 0.06604 | -0.004 | -15.092
-16 | -1.035 | 0.05505 | -0.005 | -18.806
-15.5 | -1.065 | 0.04681 | -0.006 | -22.76
-15 | -1.088 | 0.04065 | -0.007 | -26.771
-14.5 | -1.103 | 0.03594 | -0.007 | -30.699
-14 | -1.114 | 0.03118 | -0.008 | -35.736
-13.5 | -1.115 | 0.02838 | -0.009 | -39.272
-13 | -1.11 | 0.02603 | -0.01 | -42.627
-12.5 | -1.097 | 0.02381 | -0.011 | -46.078
-12 | -1.08 | 0.02223 | -0.012 | -48.588
-11.5 | -1.059 | 0.01931 | -0.013 | -54.843
-11 | -1.032 | 0.01772 | -0.014 | -58.229
-10.5 | -0.998 | 0.01651 | -0.015 | -60.47
-10 | -0.961 | 0.0155 | -0.015 | -62.007
-9.5 | -0.92 | 0.01443 | -0.016 | -63.743
-9 | -0.875 | 0.01412 | -0.017 | -61.98
-8.5 | -0.827 | 0.01278 | -0.018 | -64.702
-8 | -0.776 | 0.01204 | -0.019 | -64.488
-7.5 | -0.723 | 0.01161 | -0.02 | -62.295
-7 | -0.667 | 0.01097 | -0.021 | -60.819
-6.5 | -0.61 | 0.01045 | -0.022 | -58.376
-6 | -0.551 | 0.0099 | -0.023 | -55.65
-5.5 | -0.491 | 0.00997 | -0.024 | -49.214
-5 | -0.43 | 0.00652 | -0.025 | -65.946
-4.5 | -0.366 | 0.00623 | -0.026 | -58.825
-4 | -0.302 | 0.00606 | -0.027 | -49.89
-3.5 | -0.238 | 0.00589 | -0.028 | -40.402
-3 | -0.173 | 0.00581 | -0.029 | -29.854
-2.5 | -0.108 | 0.00577 | -0.03 | -18.786
-2 | -0.043 | 0.00574 | -0.031 | -7.569
-1.5 | 0.022 | 0.00578 | -0.032 | 3.781
-1 | 0.087 | 0.00581 | -0.033 | 14.997
-0.5 | 0.152 | 0.00579 | -0.034 | 26.315
0 | 0.22 | 0.00579 | -0.035 | 37.902
0.5 | 0.285 | 0.00584 | -0.036 | 48.844
1 | 0.351 | 0.00585 | -0.037 | 60.044
1.5 | 0.417 | 0.00597 | -0.038 | 69.842
2 | 0.483 | 0.00606 | -0.039 | 79.699
2.5 | 0.546 | 0.0062 | -0.04 | 88.123
3 | 0.611 | 0.00628 | -0.041 | 97.288
3.5 | 0.676 | 0.00643 | -0.042 | 105.275
4 | 0.741 | 0.00658 | -0.043 | 112.723
4.5 | 0.806 | 0.00669 | -0.044 | 120.425
5 | 0.87 | 0.00694 | -0.045 | 125.326
5.5 | 0.934 | 0.0073 | -0.046 | 127.939
6 | 0.997 | 0.00769 | -0.046 | 129.669
6.5 | 1.039 | 0.00887 | -0.046 | 117.134
7 | 1.096 | 0.00974 | -0.047 | 112.527
7.5 | 1.149 | 0.01114 | -0.048 | 103.148
8 | 1.198 | 0.01413 | -0.048 | 84.777
8.5 | 1.251 | 0.01503 | -0.049 | 83.225
9 | 1.303 | 0.01569 | -0.05 | 83.084
9.5 | 1.354 | 0.01675 | -0.051 | 80.811
10 | 1.403 | 0.01793 | -0.051 | 78.23
10.5 | 1.449 | 0.01962 | -0.052 | 73.872
11 | 1.491 | 0.02079 | -0.053 | 71.723
11.5 | 1.527 | 0.0233 | -0.053 | 65.555
12 | 1.562 | 0.02484 | -0.054 | 62.896
12.5 | 1.594 | 0.02656 | -0.055 | 60.017
13 | 1.621 | 0.02822 | -0.055 | 57.458
13.5 | 1.644 | 0.02979 | -0.056 | 55.188
14 | 1.662 | 0.03172 | -0.057 | 52.392
14.5 | 1.675 | 0.03394 | -0.057 | 49.348
15 | 1.677 | 0.03948 | -0.058 | 42.472
15.5 | 1.679 | 0.0422 | -0.058 | 39.776
16 | 1.675 | 0.04493 | -0.059 | 37.282
16.5 | 1.665 | 0.0481 | -0.059 | 34.624
17 | 1.649 | 0.052 | -0.06 | 31.712
17.5 | 1.627 | 0.05631 | -0.06 | 28.9
18 | 1.6 | 0.06088 | -0.061 | 26.281
18.5 | 1.568 | 0.06487 | -0.061 | 24.172
19 | 1.53 | 0.07013 | -0.061 | 21.814
19.5 | 1.486 | 0.07627 | -0.062 | 19.479
20 | 1.437 | 0.08295 | -0.062 | 17.326

## 62. Re 3M Mach 0.25 (2)
BIGFOIL.COM POLAR EXPORT
GA 35-220
GA 35-220 |  |  |  | Cl Max: | 1.4629 | at alpha= | 20 | deg
XFOIL ncrit=9 |  |  |  | L/D Max: | 137.895 | at alpha= | 6 | deg
Re: | 3000000 |  |  | Cd Min: | 0.09324 | at alpha= | 20 | deg
Mach: | 0.25 |  |  | Cl=0 at alpha= | -1.6216 | deg
|  |  |  | @ Cl=0.1, Cd= | 0.0054466
|  |  |  | @ Cl=0.4, Cd= | 0.0055542
|  |  |  | @ Cl=0.6, Cd= | 0.0057913
alpha (deg) | Cl | Cd | Cm | Cl/Cd
-20 | -1.1824 | 0.09267 | -0.0469 | -12.7593
-18.5 | -1.2171 | 0.0678 | -0.0579 | -17.9513
-18 | -1.1957 | 0.06028 | -0.0657 | -19.8358
-17.5 | -1.1935 | 0.05474 | -0.0669 | -21.8031
-17 | -1.1889 | 0.04949 | -0.0679 | -24.023
-16.5 | -1.1897 | 0.04399 | -0.0685 | -27.0448
-16 | -1.1785 | 0.03981 | -0.0685 | -29.6031
-15.5 | -1.1674 | 0.03581 | -0.0682 | -32.5998
-15 | -1.1511 | 0.03245 | -0.0674 | -35.473
-14.5 | -1.133 | 0.02945 | -0.0663 | -38.472
-14 | -1.118 | 0.02642 | -0.0646 | -42.3164
-13.5 | -1.0967 | 0.02398 | -0.0628 | -45.7339
-13 | -1.0718 | 0.02187 | -0.0608 | -49.0078
-12.5 | -1.0489 | 0.01982 | -0.0584 | -52.9213
-12 | -1.0212 | 0.01814 | -0.0559 | -56.2955
-11.5 | -0.9898 | 0.0168 | -0.0534 | -58.9167
-11 | -0.9635 | 0.01534 | -0.0501 | -62.8096
-10.5 | -0.9332 | 0.01426 | -0.0468 | -65.4418
-10 | -0.9025 | 0.01338 | -0.043 | -67.4514
-9.5 | -0.8768 | 0.01267 | -0.0378 | -69.2028
-9 | -0.8331 | 0.01207 | -0.0354 | -69.0224
-8.5 | -0.7834 | 0.01158 | -0.0339 | -67.6511
-7.5 | -0.6795 | 0.01061 | -0.0318 | -64.0434
-7 | -0.6248 | 0.01018 | -0.0312 | -61.3752
-6.5 | -0.5687 | 0.0098 | -0.0308 | -58.0306
-6 | -0.5121 | 0.00936 | -0.0306 | -54.7115
-5.5 | -0.4568 | 0.00881 | -0.0303 | -51.8502
-5 | -0.4041 | 0.00798 | -0.0297 | -50.6391
-4.5 | -0.3489 | 0.00721 | -0.0296 | -48.3911
-4 | -0.2932 | 0.00645 | -0.0296 | -45.4574
-3.5 | -0.2343 | 0.006 | -0.03 | -39.05
-3 | -0.1727 | 0.00573 | -0.0308 | -30.1396
-2.5 | -0.1106 | 0.00557 | -0.0316 | -19.8564
-2 | -0.0479 | 0.00552 | -0.0325 | -8.6775
-1.5 | 0.0154 | 0.00545 | -0.0334 | 2.8257
-1 | 0.0786 | 0.00545 | -0.0344 | 14.422
-0.5 | 0.1415 | 0.00544 | -0.0354 | 26.011
0 | 0.205 | 0.00546 | -0.0364 | 37.5458
0.5 | 0.2676 | 0.00548 | -0.0374 | 48.8321
1 | 0.3309 | 0.0055 | -0.0384 | 60.1636
1.5 | 0.3934 | 0.00555 | -0.0394 | 70.8829
2 | 0.4564 | 0.00559 | -0.0403 | 81.6458
2.5 | 0.5186 | 0.00566 | -0.0412 | 91.6254
3.5 | 0.6426 | 0.00586 | -0.0429 | 109.6587
4 | 0.7039 | 0.006 | -0.0436 | 117.3167
4.5 | 0.765 | 0.00615 | -0.0443 | 124.3902
5 | 0.826 | 0.0063 | -0.0449 | 131.1111
5.5 | 0.8856 | 0.00651 | -0.0453 | 136.0369
6 | 0.9432 | 0.00684 | -0.0454 | 137.8947
6.5 | 0.9961 | 0.0074 | -0.0448 | 134.6081
7 | 1.038 | 0.00838 | -0.0425 | 123.8663
7.5 | 1.0739 | 0.00939 | -0.0392 | 114.3663
8 | 1.099 | 0.01034 | -0.0341 | 106.2863
8.5 | 1.1091 | 0.01145 | -0.0267 | 96.8646
9 | 1.1269 | 0.01282 | -0.0215 | 87.9017
9.5 | 1.146 | 0.01442 | -0.0171 | 79.473
10 | 1.1673 | 0.01612 | -0.0134 | 72.4132
10.5 | 1.1882 | 0.01799 | -0.01 | 66.0478
11 | 1.2093 | 0.01996 | -0.0069 | 60.5862
11.5 | 1.2285 | 0.02212 | -0.0039 | 55.538
12 | 1.2443 | 0.02456 | -0.0008 | 50.6637
12.5 | 1.2563 | 0.02697 | 0.0028 | 46.5814
13 | 1.301 | 0.03015 | -0.0009 | 43.1509
13.5 | 1.316 | 0.03353 | 0.0006 | 39.2484
14 | 1.3309 | 0.03703 | 0.0019 | 35.9411
14.5 | 1.3465 | 0.0406 | 0.003 | 33.165
15 | 1.3603 | 0.04439 | 0.0039 | 30.6443
15.5 | 1.3778 | 0.04798 | 0.0046 | 28.7161
16 | 1.3901 | 0.05213 | 0.0052 | 26.666
16.5 | 1.4044 | 0.05625 | 0.0055 | 24.9671
17 | 1.4165 | 0.06068 | 0.0056 | 23.3438
17.5 | 1.4249 | 0.06561 | 0.0054 | 21.7177
18 | 1.4355 | 0.07051 | 0.0049 | 20.3588
18.5 | 1.4453 | 0.0756 | 0.0041 | 19.1177
19 | 1.4518 | 0.08126 | 0.003 | 17.8661
19.5 | 1.4544 | 0.08752 | 0.0013 | 16.6179
20 | 1.4629 | 0.09324 | -0.0004 | 15.6896

## 63. Re 3M Mach 0.50 (1)
BIGFOIL.COM POLAR EXPORT
GA 35-220
GA 35-220 |  |  |  | Cl Max: | 1.49 | at alpha= | 10.5 | deg
JavaFoil+Calcfoil stall+Eppler ext transition |  |  |  | L/D Max: | 104.789 | at alpha= | 4.5 | deg
Re: | 3000000 |  |  | Cd Min: | 0.00614 | at alpha= | -3 | deg
Mach: | 0.5 |  |  | Cl=0 at alpha= | -1.6644 | deg
|  |  |  | @ Cl=0.1, Cd= | 0.0062579
|  |  |  | @ Cl=0.4, Cd= | 0.0063959
|  |  |  | @ Cl=0.6, Cd= | 0.00682
alpha (deg) | Cl | Cd | Cm | Cl/Cd
-20 | -1.073 | 0.1657 | 0 | -6.477
-19.5 | -1.038 | 0.16284 | 0 | -6.372
-19 | -1.004 | 0.16141 | -0.001 | -6.219
-18.5 | -0.975 | 0.15616 | -0.001 | -6.244
-18 | -0.946 | 0.15293 | -0.002 | -6.189
-17.5 | -0.922 | 0.15693 | -0.002 | -5.876
-17 | -0.897 | 0.14252 | -0.003 | -6.295
-16.5 | -0.868 | 0.13394 | -0.003 | -6.478
-16 | -0.835 | 0.12994 | -0.004 | -6.424
-15.5 | -0.802 | 0.12553 | -0.004 | -6.393
-15 | -0.774 | 0.12388 | -0.004 | -6.245
-14.5 | -0.745 | 0.11871 | -0.005 | -6.274
-14 | -0.716 | 0.11307 | -0.005 | -6.335
-13.5 | -0.689 | 0.10952 | -0.006 | -6.287
-13 | -0.658 | 0.10519 | -0.006 | -6.254
-12.5 | -0.628 | 0.09422 | -0.006 | -6.663
-12 | -0.599 | 0.09225 | -0.007 | -6.493
-11.5 | -0.57 | 0.08737 | -0.007 | -6.53
-11 | -0.542 | 0.08349 | -0.007 | -6.49
-10.5 | -0.515 | 0.07228 | -0.009 | -7.122
-10 | -0.488 | 0.06905 | -0.01 | -7.06
-9.5 | -0.805 | 0.0235 | -0.018 | -34.243
-9 | -0.85 | 0.02003 | -0.019 | -42.455
-8.5 | -0.844 | 0.01736 | -0.02 | -48.628
-8 | -0.814 | 0.01654 | -0.021 | -49.219
-7.5 | -0.772 | 0.01532 | -0.022 | -50.355
-7 | -0.72 | 0.0143 | -0.023 | -50.363
-6.5 | -0.663 | 0.01286 | -0.024 | -51.521
-6 | -0.6 | 0.01209 | -0.026 | -49.671
-5.5 | -0.536 | 0.01134 | -0.027 | -47.269
-5 | -0.47 | 0.01069 | -0.028 | -43.983
-4.5 | -0.408 | 0.00664 | -0.029 | -61.455
-4 | -0.337 | 0.0066 | -0.03 | -51.068
-3.5 | -0.266 | 0.00638 | -0.031 | -41.607
-3 | -0.194 | 0.00614 | -0.033 | -31.544
-2.5 | -0.121 | 0.0062 | -0.034 | -19.543
-2 | -0.049 | 0.00624 | -0.035 | -7.787
-1.5 | 0.024 | 0.00622 | -0.036 | 3.922
-1 | 0.097 | 0.00626 | -0.037 | 15.553
-0.5 | 0.17 | 0.00621 | -0.038 | 27.442
0 | 0.246 | 0.00621 | -0.039 | 39.522
0.5 | 0.319 | 0.00628 | -0.04 | 50.828
1 | 0.393 | 0.00637 | -0.041 | 61.66
1.5 | 0.466 | 0.00664 | -0.042 | 70.191
2 | 0.54 | 0.00664 | -0.043 | 81.344
2.5 | 0.61 | 0.00685 | -0.044 | 89.008
3 | 0.682 | 0.00697 | -0.046 | 97.867
3.5 | 0.747 | 0.0076 | -0.046 | 98.207
4 | 0.813 | 0.00792 | -0.047 | 102.699
4.5 | 0.879 | 0.00839 | -0.048 | 104.789
5 | 0.945 | 0.00903 | -0.049 | 104.662
5.5 | 1.01 | 0.00976 | -0.049 | 103.526
6 | 1.073 | 0.01085 | -0.05 | 98.956
6.5 | 1.135 | 0.01207 | -0.051 | 94.007
7 | 1.191 | 0.01512 | -0.052 | 78.727
7.5 | 1.245 | 0.01743 | -0.052 | 71.445
8 | 1.299 | 0.01918 | -0.053 | 67.745
8.5 | 1.35 | 0.02073 | -0.054 | 65.139
9 | 1.396 | 0.02245 | -0.055 | 62.196
9.5 | 1.437 | 0.0242 | -0.056 | 59.368
10 | 1.467 | 0.02804 | -0.056 | 52.328
10.5 | 1.49 | 0.03073 | -0.057 | 48.486
11 | 1.484 | 0.03399 | -0.058 | 43.646
11.5 | 1.434 | 0.03712 | -0.058 | 38.626
12 | 1.247 | 0.04707 | -0.058 | 26.497
12.5 | 0.93 | 0.05602 | -0.058 | 16.592
13 | 0.949 | 0.06271 | -0.058 | 15.129
13.5 | 0.972 | 0.07187 | -0.058 | 13.531
14 | 0.911 | 0.11953 | -0.038 | 7.621
14.5 | 0.95 | 0.1195 | -0.043 | 7.951
15 | 1.006 | 0.1121 | -0.051 | 8.971
15.5 | 1.039 | 0.11765 | -0.053 | 8.829

## 64. Re 3M Mach 0.50 (2)
BIGFOIL.COM POLAR EXPORT
GA 35-220
GA 35-220 |  |  |  | Cl Max: | 1.2908 | at alpha= | 16.5 | deg
XFOIL ncrit=9 |  |  |  | L/D Max: | 133.43 | at alpha= | 5.5 | deg
Re: | 3000000 |  |  | Cd Min: | 0.16786 | at alpha= | 20 | deg
Mach: | 0.5 |  |  | Cl=0 at alpha= | -1.6272 | deg
|  |  |  | @ Cl=0.1, Cd= | 0.0057956
|  |  |  | @ Cl=0.4, Cd= | 0.00596
|  |  |  | @ Cl=0.6, Cd= | 0.0062189
alpha (deg) | Cl | Cd | Cm | Cl/Cd
-17 | -0.6447 | 0.15146 | -0.0229 | -4.2566
-16.5 | -0.6714 | 0.13658 | -0.033 | -4.9158
-16 | -0.6957 | 0.12286 | -0.0424 | -5.6625
-15.5 | -0.72 | 0.10966 | -0.0515 | -6.5657
-15 | -0.7448 | 0.09699 | -0.0601 | -7.6791
-14.5 | -0.7646 | 0.08568 | -0.0674 | -8.9239
-14 | -0.7836 | 0.07522 | -0.0736 | -10.4174
-13.5 | -0.8044 | 0.06535 | -0.0788 | -12.3091
-13 | -0.8236 | 0.05653 | -0.0824 | -14.5693
-12.5 | -0.8385 | 0.04888 | -0.0843 | -17.1543
-12 | -0.8499 | 0.04213 | -0.0849 | -20.1733
-11 | -0.8493 | 0.03162 | -0.0826 | -26.8596
-10.5 | -0.8394 | 0.02756 | -0.0802 | -30.4572
-10 | -0.8233 | 0.02409 | -0.0773 | -34.176
-9.5 | -0.7993 | 0.02127 | -0.0742 | -37.5787
-9 | -0.7707 | 0.0189 | -0.0708 | -40.7778
-8.5 | -0.7442 | 0.01662 | -0.0669 | -44.7774
-8 | -0.71 | 0.01491 | -0.063 | -47.619
-7.5 | -0.6769 | 0.0134 | -0.0586 | -50.5149
-7 | -0.6445 | 0.01216 | -0.0534 | -53.0016
-6.5 | -0.6111 | 0.01143 | -0.0474 | -53.4646
-6 | -0.5588 | 0.01078 | -0.0442 | -51.8367
-5.5 | -0.5 | 0.01021 | -0.0421 | -48.9716
-5 | -0.4397 | 0.00965 | -0.0404 | -45.5648
-4.5 | -0.387 | 0.00858 | -0.038 | -45.1049
-4 | -0.3308 | 0.00744 | -0.0365 | -44.4624
-3.5 | -0.2686 | 0.00658 | -0.0357 | -40.8207
-3 | -0.1998 | 0.00614 | -0.0359 | -32.5407
-2.5 | -0.1276 | 0.00593 | -0.0365 | -21.5177
-2 | -0.0545 | 0.00588 | -0.0373 | -9.2687
-1.5 | 0.0186 | 0.00582 | -0.0382 | 3.1959
-1 | 0.0918 | 0.00579 | -0.0391 | 15.8549
-0.5 | 0.1649 | 0.00584 | -0.0401 | 28.2363
0 | 0.2382 | 0.00583 | -0.0412 | 40.8576
0.5 | 0.3106 | 0.00591 | -0.0421 | 52.555
1 | 0.384 | 0.00594 | -0.0432 | 64.6465
1.5 | 0.456 | 0.00603 | -0.044 | 75.6219
2.5 | 0.6008 | 0.00622 | -0.0456 | 96.5916
3 | 0.6737 | 0.00632 | -0.0464 | 106.5981
3.5 | 0.7444 | 0.00649 | -0.0467 | 114.6995
4 | 0.8144 | 0.00672 | -0.0468 | 121.1905
4.5 | 0.8843 | 0.00693 | -0.0467 | 127.6046
5 | 0.9519 | 0.00721 | -0.0461 | 132.025
5.5 | 1.0154 | 0.00761 | -0.0448 | 133.4297
6 | 1.0671 | 0.00829 | -0.0417 | 128.7214
6.5 | 1.0829 | 0.00936 | -0.033 | 115.6944
7 | 1.0829 | 0.01134 | -0.0237 | 95.4938
7.5 | 1.0758 | 0.01428 | -0.0155 | 75.3361
8 | 1.0689 | 0.01767 | -0.0084 | 60.4924
8.5 | 1.0698 | 0.02105 | -0.0028 | 50.8219
9 | 1.0839 | 0.02406 | 0.0014 | 45.0499
9.5 | 1.0997 | 0.02719 | 0.005 | 40.445
10 | 1.1175 | 0.03047 | 0.0081 | 36.6754
10.5 | 1.1364 | 0.03389 | 0.0108 | 33.532
11 | 1.1541 | 0.03757 | 0.0132 | 30.7187
11.5 | 1.1708 | 0.04149 | 0.0153 | 28.2188
12.5 | 1.198 | 0.05028 | 0.0186 | 23.8266
13 | 1.2129 | 0.05507 | 0.0192 | 22.0247
13.5 | 1.2415 | 0.06088 | 0.0162 | 20.3926
14 | 1.254 | 0.0662 | 0.0166 | 18.9426
14.5 | 1.2653 | 0.07188 | 0.0166 | 17.6029
15 | 1.2747 | 0.07797 | 0.0161 | 16.3486
15.5 | 1.2838 | 0.08439 | 0.0151 | 15.2127
16 | 1.287 | 0.09163 | 0.0134 | 14.0456
16.5 | 1.2908 | 0.09916 | 0.0112 | 13.0173
17 | 1.2908 | 0.10735 | 0.0081 | 12.0242
17.5 | 1.2845 | 0.11654 | 0.004 | 11.022
18 | 1.2822 | 0.12553 | -0.0003 | 10.2143
18.5 | 1.2742 | 0.13544 | -0.0058 | 9.4079
19 | 1.2626 | 0.146 | -0.0121 | 8.6479
19.5 | 1.2526 | 0.15659 | -0.0188 | 7.9992
20 | 1.2392 | 0.16786 | -0.0264 | 7.3823

## 65. Re 4M Mach 0.00 (1)
BIGFOIL.COM POLAR EXPORT
GA 35-220
GA 35-220 |  |  |  | Cl Max: | 1.782 | at alpha= | 18 | deg
JavaFoil+Calcfoil stall+Eppler ext transition |  |  |  | L/D Max: | 130.59 | at alpha= | 6.5 | deg
Re: | 4000000 |  |  | Cd Min: | 0.00548 | at alpha= | 0 | deg
Mach: | 0 |  |  | Cl=0 at alpha= | -1.6667 | deg
|  |  |  | @ Cl=0.1, Cd= | 0.005545
|  |  |  | @ Cl=0.4, Cd= | 0.0056956
|  |  |  | @ Cl=0.6, Cd= | 0.0059802
alpha (deg) | Cl | Cd | Cm | Cl/Cd
-20 | -1.162 | 0.0727 | 0 | -15.982
-19.5 | -1.18 | 0.06585 | 0 | -17.917
-19 | -1.196 | 0.05984 | -0.001 | -19.979
-18.5 | -1.21 | 0.05375 | -0.001 | -22.513
-18 | -1.216 | 0.05134 | -0.002 | -23.694
-17.5 | -1.226 | 0.04644 | -0.003 | -26.395
-17 | -1.233 | 0.04193 | -0.004 | -29.392
-16.5 | -1.237 | 0.03782 | -0.004 | -32.697
-16 | -1.236 | 0.03441 | -0.005 | -35.914
-15.5 | -1.232 | 0.03136 | -0.006 | -39.295
-15 | -1.225 | 0.0288 | -0.007 | -42.516
-14.5 | -1.213 | 0.02662 | -0.007 | -45.57
-14 | -1.2 | 0.02407 | -0.008 | -49.829
-13.5 | -1.181 | 0.02229 | -0.009 | -52.982
-13 | -1.158 | 0.02073 | -0.01 | -55.886
-12.5 | -1.132 | 0.01937 | -0.011 | -58.441
-12 | -1.103 | 0.01796 | -0.012 | -61.407
-11.5 | -1.073 | 0.01596 | -0.012 | -67.186
-11 | -1.036 | 0.01502 | -0.013 | -68.993
-10.5 | -0.997 | 0.01411 | -0.014 | -70.643
-10 | -0.955 | 0.01328 | -0.015 | -71.919
-9.5 | -0.91 | 0.01254 | -0.016 | -72.585
-9 | -0.863 | 0.01184 | -0.017 | -72.887
-8.5 | -0.813 | 0.01122 | -0.018 | -72.513
-8 | -0.762 | 0.01066 | -0.019 | -71.439
-7.5 | -0.708 | 0.01031 | -0.02 | -68.68
-7 | -0.654 | 0.00982 | -0.021 | -66.536
-6.5 | -0.597 | 0.00934 | -0.022 | -63.915
-6 | -0.539 | 0.00864 | -0.023 | -62.356
-5.5 | -0.478 | 0.00689 | -0.024 | -69.38
-5 | -0.417 | 0.00636 | -0.024 | -65.603
-4.5 | -0.355 | 0.00607 | -0.025 | -58.525
-4 | -0.293 | 0.00593 | -0.026 | -49.418
-3.5 | -0.231 | 0.00577 | -0.027 | -39.999
-3 | -0.168 | 0.00557 | -0.028 | -30.166
-2.5 | -0.105 | 0.00558 | -0.029 | -18.815
-2 | -0.042 | 0.00554 | -0.03 | -7.599
-1.5 | 0.021 | 0.00553 | -0.031 | 3.828
-1 | 0.084 | 0.00555 | -0.032 | 15.203
-0.5 | 0.148 | 0.00553 | -0.033 | 26.681
0 | 0.213 | 0.00548 | -0.034 | 38.821
0.5 | 0.276 | 0.00551 | -0.035 | 50.141
1 | 0.34 | 0.00563 | -0.036 | 60.404
1.5 | 0.404 | 0.0057 | -0.037 | 70.873
2 | 0.468 | 0.00577 | -0.038 | 80.973
2.5 | 0.529 | 0.00585 | -0.039 | 90.412
3 | 0.592 | 0.00597 | -0.039 | 99.167
3.5 | 0.655 | 0.00605 | -0.04 | 108.385
4 | 0.718 | 0.00641 | -0.041 | 112.012
4.5 | 0.781 | 0.00642 | -0.042 | 121.649
5 | 0.843 | 0.00671 | -0.043 | 125.686
5.5 | 0.905 | 0.00702 | -0.044 | 128.989
6 | 0.967 | 0.00748 | -0.045 | 129.226
6.5 | 1.028 | 0.00787 | -0.046 | 130.59
7 | 1.069 | 0.00916 | -0.046 | 116.681
7.5 | 1.118 | 0.01089 | -0.046 | 102.666
8 | 1.17 | 0.01258 | -0.047 | 92.992
8.5 | 1.223 | 0.01295 | -0.048 | 94.466
9 | 1.275 | 0.0138 | -0.049 | 92.398
9.5 | 1.326 | 0.01467 | -0.049 | 90.37
10 | 1.375 | 0.01564 | -0.05 | 87.943
10.5 | 1.423 | 0.01675 | -0.051 | 84.984
11 | 1.467 | 0.01791 | -0.052 | 81.921
11.5 | 1.509 | 0.01912 | -0.052 | 78.914
12 | 1.547 | 0.02115 | -0.053 | 73.115
12.5 | 1.583 | 0.02238 | -0.054 | 70.757
13 | 1.618 | 0.02367 | -0.054 | 68.334
13.5 | 1.649 | 0.02506 | -0.055 | 65.794
14 | 1.677 | 0.02675 | -0.055 | 62.714
14.5 | 1.703 | 0.02822 | -0.056 | 60.328
15 | 1.724 | 0.03025 | -0.057 | 56.999
15.5 | 1.743 | 0.03195 | -0.057 | 54.577
16 | 1.759 | 0.03379 | -0.058 | 52.053
16.5 | 1.766 | 0.03874 | -0.058 | 45.583
17 | 1.774 | 0.04097 | -0.059 | 43.306
17.5 | 1.78 | 0.04365 | -0.059 | 40.771
18 | 1.782 | 0.04603 | -0.06 | 38.711
18.5 | 1.781 | 0.04888 | -0.061 | 36.429
19 | 1.777 | 0.05209 | -0.061 | 34.11
19.5 | 1.769 | 0.05564 | -0.061 | 31.796
20 | 1.759 | 0.05914 | -0.062 | 29.739

## 66. Re 4M Mach 0.00 (2)
BIGFOIL.COM POLAR EXPORT
GA 35-220
GA 35-220 |  |  |  | Cl Max: | 1.5503 | at alpha= | 20 | deg
XFOIL ncrit=9 |  |  |  | L/D Max: | 140.559 | at alpha= | 6 | deg
Re: | 4000000 |  |  | Cd Min: | 0.06995 | at alpha= | 20 | deg
Mach: | 0 |  |  | Cl=0 at alpha= | -1.6238 | deg
|  |  |  | @ Cl=0.1, Cd= | 0.0050337
|  |  |  | @ Cl=0.4, Cd= | 0.0051408
|  |  |  | @ Cl=0.6, Cd= | 0.0054326
alpha (deg) | Cl | Cd | Cm | Cl/Cd
-20 | -1.4029 | 0.05685 | -0.0475 | -24.6772
-19.5 | -1.4005 | 0.05177 | -0.0485 | -27.0523
-19 | -1.4026 | 0.04724 | -0.0475 | -29.6909
-18.5 | -1.3256 | 0.04198 | -0.0619 | -31.5769
-18 | -1.3176 | 0.03857 | -0.0609 | -34.1613
-17.5 | -1.3044 | 0.03528 | -0.0606 | -36.9728
-17 | -1.2941 | 0.03185 | -0.0599 | -40.6311
-16.5 | -1.2813 | 0.02882 | -0.0589 | -44.4587
-16 | -1.2636 | 0.0263 | -0.0577 | -48.0456
-15.5 | -1.2437 | 0.02407 | -0.0563 | -51.6701
-15 | -1.2235 | 0.02197 | -0.0546 | -55.6896
-14.5 | -1.2018 | 0.02008 | -0.0526 | -59.8506
-14 | -1.177 | 0.0185 | -0.0505 | -63.6216
-13.5 | -1.149 | 0.01717 | -0.0484 | -66.919
-13 | -1.1243 | 0.01583 | -0.0457 | -71.0234
-12.5 | -1.0964 | 0.01474 | -0.0429 | -74.3826
-12 | -1.0672 | 0.01388 | -0.0398 | -76.8876
-11.5 | -1.0401 | 0.01314 | -0.0359 | -79.1553
-11 | -1.0118 | 0.01254 | -0.0318 | -80.6858
-10.5 | -0.9686 | 0.01202 | -0.0301 | -80.5824
-10 | -0.9215 | 0.01158 | -0.0291 | -79.5769
-9.5 | -0.8729 | 0.01114 | -0.0282 | -78.3573
-9 | -0.8229 | 0.01069 | -0.0276 | -76.9785
-8.5 | -0.7707 | 0.01034 | -0.0273 | -74.5358
-8 | -0.7175 | 0.00996 | -0.0271 | -72.0382
-7.5 | -0.6636 | 0.00961 | -0.0271 | -69.0531
-7 | -0.6088 | 0.00929 | -0.0272 | -65.5328
-6.5 | -0.5534 | 0.00894 | -0.0273 | -61.9016
-6 | -0.4979 | 0.0086 | -0.0275 | -57.8953
-5.5 | -0.4433 | 0.00814 | -0.0277 | -54.4595
-5 | -0.3899 | 0.00744 | -0.0277 | -52.4059
-4.5 | -0.3348 | 0.00688 | -0.028 | -48.6628
-4 | -0.2801 | 0.00626 | -0.0283 | -44.7444
-3.5 | -0.2234 | 0.00574 | -0.0288 | -38.9199
-3 | -0.1651 | 0.0054 | -0.0295 | -30.5741
-2.5 | -0.1061 | 0.00521 | -0.0303 | -20.3647
-2 | -0.0456 | 0.00511 | -0.0313 | -8.9237
-1.5 | 0.015 | 0.00506 | -0.0323 | 2.9644
-1 | 0.0752 | 0.00505 | -0.0332 | 14.8911
-0.5 | 0.1362 | 0.00501 | -0.0342 | 27.1856
0 | 0.1967 | 0.00503 | -0.0352 | 39.1054
0.5 | 0.2575 | 0.00506 | -0.0363 | 50.8893
1 | 0.3179 | 0.00508 | -0.0373 | 62.5787
1.5 | 0.3784 | 0.00513 | -0.0383 | 73.7622
2 | 0.4385 | 0.00516 | -0.0392 | 84.9806
3 | 0.5579 | 0.00534 | -0.0411 | 104.4757
3.5 | 0.617 | 0.00547 | -0.0419 | 112.7971
4 | 0.6762 | 0.00557 | -0.0428 | 121.4004
4.5 | 0.7351 | 0.00568 | -0.0436 | 129.419
5 | 0.7933 | 0.00585 | -0.0444 | 135.6068
5.5 | 0.8505 | 0.00608 | -0.045 | 139.8849
6 | 0.9052 | 0.00644 | -0.0453 | 140.559
6.5 | 0.9542 | 0.00714 | -0.0447 | 133.6415
7 | 0.9987 | 0.008 | -0.0434 | 124.8375
7.5 | 1.0423 | 0.00877 | -0.042 | 118.8483
8 | 1.0842 | 0.00946 | -0.0402 | 114.6089
8.5 | 1.1248 | 0.01007 | -0.0382 | 111.6981
9 | 1.1507 | 0.01077 | -0.0335 | 106.8431
9.5 | 1.1689 | 0.01163 | -0.028 | 100.5073
10 | 1.1924 | 0.01264 | -0.0239 | 94.3354
10.5 | 1.2178 | 0.01377 | -0.0206 | 88.4386
11 | 1.2421 | 0.01509 | -0.0174 | 82.3128
11.5 | 1.2638 | 0.01664 | -0.0143 | 75.9495
12 | 1.2829 | 0.01843 | -0.0112 | 69.6093
12.5 | 1.301 | 0.02038 | -0.0083 | 63.8371
13 | 1.3165 | 0.02238 | -0.0051 | 58.8248
13.5 | 1.392 | 0.02527 | -0.0153 | 55.0851
14.5 | 1.3923 | 0.03034 | -0.005 | 45.8899
15 | 1.4141 | 0.03308 | -0.0043 | 42.7479
15.5 | 1.4325 | 0.03615 | -0.0037 | 39.6266
16 | 1.4524 | 0.03913 | -0.0031 | 37.1173
16.5 | 1.4706 | 0.04223 | -0.0025 | 34.8236
17 | 1.4838 | 0.04581 | -0.0019 | 32.3903
17.5 | 1.4974 | 0.04938 | -0.0014 | 30.324
18 | 1.5107 | 0.05301 | -0.001 | 28.4984
18.5 | 1.5221 | 0.0569 | -0.0007 | 26.7504
19 | 1.531 | 0.06111 | -0.0006 | 25.0532
19.5 | 1.5412 | 0.0654 | -0.0009 | 23.5657
20 | 1.5503 | 0.06995 | -0.0015 | 22.163

## 67. Re 4M Mach 0.10 (1)
BIGFOIL.COM POLAR EXPORT
GA 35-220
GA 35-220 |  |  |  | Cl Max: | 1.764 | at alpha= | 17.5 | deg
JavaFoil+Calcfoil stall+Eppler ext transition |  |  |  | L/D Max: | 130.772 | at alpha= | 6.5 | deg
Re: | 4000000 |  |  | Cd Min: | 0.00552 | at alpha= | 0.5 | deg
Mach: | 0.1 |  |  | Cl=0 at alpha= | -1.6667 | deg
|  |  |  | @ Cl=0.1, Cd= | 0.0055476
|  |  |  | @ Cl=0.4, Cd= | 0.0057034
|  |  |  | @ Cl=0.6, Cd= | 0.0059855
alpha (deg) | Cl | Cd | Cm | Cl/Cd
-20 | -1.11 | 0.07828 | 0 | -14.185
-19.5 | -1.133 | 0.07081 | 0 | -15.994
-19 | -1.153 | 0.0633 | -0.001 | -18.22
-18.5 | -1.171 | 0.05735 | -0.001 | -20.416
-18 | -1.181 | 0.05487 | -0.002 | -21.52
-17.5 | -1.195 | 0.04897 | -0.003 | -24.402
-17 | -1.205 | 0.04416 | -0.004 | -27.291
-16.5 | -1.212 | 0.04002 | -0.004 | -30.292
-16 | -1.216 | 0.03605 | -0.005 | -33.72
-15.5 | -1.215 | 0.0328 | -0.006 | -37.042
-15 | -1.21 | 0.02997 | -0.007 | -40.381
-14.5 | -1.203 | 0.02736 | -0.007 | -43.957
-14 | -1.191 | 0.02467 | -0.008 | -48.292
-13.5 | -1.174 | 0.02288 | -0.009 | -51.324
-13 | -1.154 | 0.02109 | -0.01 | -54.736
-12.5 | -1.129 | 0.01974 | -0.011 | -57.213
-12 | -1.102 | 0.0183 | -0.012 | -60.215
-11.5 | -1.072 | 0.01621 | -0.013 | -66.135
-11 | -1.037 | 0.01525 | -0.013 | -67.987
-10.5 | -0.998 | 0.01431 | -0.014 | -69.775
-10 | -0.957 | 0.01346 | -0.015 | -71.072
-9.5 | -0.912 | 0.01267 | -0.016 | -71.971
-9 | -0.865 | 0.01197 | -0.017 | -72.263
-8.5 | -0.816 | 0.01132 | -0.018 | -72.077
-8 | -0.764 | 0.01074 | -0.019 | -71.16
-7.5 | -0.711 | 0.0104 | -0.02 | -68.376
-7 | -0.656 | 0.00992 | -0.021 | -66.097
-6.5 | -0.599 | 0.00942 | -0.022 | -63.655
-6 | -0.541 | 0.00864 | -0.023 | -62.623
-5.5 | -0.48 | 0.00688 | -0.024 | -69.779
-5 | -0.419 | 0.00634 | -0.025 | -66.107
-4.5 | -0.357 | 0.00604 | -0.026 | -59.046
-4 | -0.295 | 0.00594 | -0.026 | -49.583
-3.5 | -0.232 | 0.00577 | -0.027 | -40.145
-3 | -0.169 | 0.00557 | -0.028 | -30.289
-2.5 | -0.106 | 0.00556 | -0.029 | -18.99
-2 | -0.042 | 0.00555 | -0.03 | -7.626
-1.5 | 0.021 | 0.00553 | -0.031 | 3.846
-1 | 0.085 | 0.00555 | -0.032 | 15.273
-0.5 | 0.148 | 0.00554 | -0.033 | 26.791
0 | 0.214 | 0.00553 | -0.034 | 38.659
0.5 | 0.278 | 0.00552 | -0.035 | 50.365
1 | 0.342 | 0.00564 | -0.036 | 60.634
1.5 | 0.406 | 0.00571 | -0.037 | 71.09
2 | 0.47 | 0.00583 | -0.038 | 80.647
2.5 | 0.532 | 0.00586 | -0.039 | 90.682
3 | 0.595 | 0.00598 | -0.04 | 99.545
3.5 | 0.659 | 0.00605 | -0.041 | 108.781
4 | 0.722 | 0.00643 | -0.042 | 112.314
4.5 | 0.785 | 0.00644 | -0.042 | 121.89
5 | 0.847 | 0.00673 | -0.043 | 125.912
5.5 | 0.909 | 0.00705 | -0.044 | 129.07
6 | 0.971 | 0.00756 | -0.045 | 128.535
6.5 | 1.033 | 0.0079 | -0.046 | 130.772
7 | 1.072 | 0.00935 | -0.046 | 114.566
7.5 | 1.123 | 0.01105 | -0.047 | 101.618
8 | 1.175 | 0.01272 | -0.047 | 92.363
8.5 | 1.228 | 0.01312 | -0.048 | 93.615
9 | 1.28 | 0.01399 | -0.049 | 91.5
9.5 | 1.331 | 0.01488 | -0.05 | 89.404
10 | 1.38 | 0.01588 | -0.05 | 86.928
10.5 | 1.428 | 0.01699 | -0.051 | 84.061
11 | 1.472 | 0.0182 | -0.052 | 80.863
11.5 | 1.513 | 0.01947 | -0.052 | 77.717
12 | 1.55 | 0.02146 | -0.053 | 72.214
12.5 | 1.586 | 0.0228 | -0.054 | 69.573
13 | 1.62 | 0.02435 | -0.054 | 66.519
13.5 | 1.65 | 0.02556 | -0.055 | 64.555
14 | 1.677 | 0.02723 | -0.056 | 61.591
14.5 | 1.701 | 0.02874 | -0.056 | 59.187
15 | 1.721 | 0.03084 | -0.057 | 55.81
15.5 | 1.738 | 0.03269 | -0.058 | 53.168
16 | 1.752 | 0.03447 | -0.058 | 50.821
16.5 | 1.756 | 0.03968 | -0.059 | 44.258
17 | 1.762 | 0.04199 | -0.059 | 41.965
17.5 | 1.764 | 0.045 | -0.06 | 39.2
18 | 1.764 | 0.04731 | -0.06 | 37.275
18.5 | 1.759 | 0.0503 | -0.061 | 34.974
19 | 1.751 | 0.05404 | -0.061 | 32.396
19.5 | 1.74 | 0.0574 | -0.062 | 30.31
20 | 1.726 | 0.0611 | -0.062 | 28.249

## 68. Re 4M Mach 0.10 (2)
BIGFOIL.COM POLAR EXPORT
GA 35-220
GA 35-220 |  |  |  | Cl Max: | 1.5428 | at alpha= | 20 | deg
XFOIL ncrit=9 |  |  |  | L/D Max: | 140.602 | at alpha= | 6 | deg
Re: | 4000000 |  |  | Cd Min: | 0.07271 | at alpha= | 20 | deg
Mach: | 0.1 |  |  | Cl=0 at alpha= | -1.6238 | deg
|  |  |  | @ Cl=0.1, Cd= | 0.0050421
|  |  |  | @ Cl=0.4, Cd= | 0.0051526
|  |  |  | @ Cl=0.6, Cd= | 0.0054401
alpha (deg) | Cl | Cd | Cm | Cl/Cd
-20 | -1.3831 | 0.06079 | -0.0485 | -22.7521
-19.5 | -1.3844 | 0.05525 | -0.0495 | -25.057
-19 | -1.3863 | 0.05027 | -0.0493 | -27.5771
-18.5 | -1.3171 | 0.04446 | -0.063 | -29.6244
-18 | -1.3103 | 0.04066 | -0.0624 | -32.2258
-16.5 | -1.2739 | 0.03041 | -0.0609 | -41.8908
-16 | -1.2582 | 0.0276 | -0.0598 | -45.587
-15.5 | -1.2395 | 0.02519 | -0.0584 | -49.206
-15 | -1.2171 | 0.02311 | -0.0568 | -52.6655
-14.5 | -1.1977 | 0.02096 | -0.0548 | -57.1422
-14 | -1.1743 | 0.01921 | -0.0527 | -61.1296
-13.5 | -1.1477 | 0.01771 | -0.0505 | -64.8052
-13 | -1.1212 | 0.01636 | -0.048 | -68.533
-12.5 | -1.0943 | 0.01514 | -0.0451 | -72.2787
-12 | -1.0651 | 0.01418 | -0.0421 | -75.1128
-11.5 | -1.0356 | 0.01339 | -0.0387 | -77.3413
-11 | -1.0131 | 0.01271 | -0.0336 | -79.7089
-10.5 | -0.9719 | 0.01215 | -0.0315 | -79.9918
-10 | -0.9255 | 0.01169 | -0.0302 | -79.1702
-9.5 | -0.8766 | 0.01126 | -0.0293 | -77.8508
-9 | -0.8271 | 0.01078 | -0.0284 | -76.7254
-8 | -0.7214 | 0.01004 | -0.0278 | -71.8526
-7.5 | -0.6674 | 0.00967 | -0.0276 | -69.0176
-7 | -0.6122 | 0.00935 | -0.0276 | -65.4759
-6.5 | -0.5565 | 0.009 | -0.0278 | -61.8333
-6 | -0.5007 | 0.00865 | -0.0279 | -57.8844
-5.5 | -0.4457 | 0.00818 | -0.028 | -54.4866
-5 | -0.3919 | 0.0075 | -0.028 | -52.2533
-4.5 | -0.3368 | 0.00693 | -0.0282 | -48.6003
-4 | -0.2818 | 0.00628 | -0.0285 | -44.8726
-3.5 | -0.2248 | 0.00576 | -0.029 | -39.0278
-3 | -0.1662 | 0.00542 | -0.0297 | -30.6642
-2.5 | -0.1068 | 0.00523 | -0.0305 | -20.4207
-2 | -0.0459 | 0.00512 | -0.0315 | -8.9648
-1.5 | 0.0151 | 0.00507 | -0.0324 | 2.9783
-1 | 0.0758 | 0.00505 | -0.0334 | 15.0099
-0.5 | 0.1372 | 0.00503 | -0.0344 | 27.2763
0 | 0.198 | 0.00504 | -0.0354 | 39.2857
0.5 | 0.2593 | 0.00507 | -0.0365 | 51.144
1 | 0.32 | 0.00509 | -0.0375 | 62.8684
1.5 | 0.3809 | 0.00514 | -0.0385 | 74.1051
2 | 0.4414 | 0.00518 | -0.0394 | 85.2124
2.5 | 0.502 | 0.00525 | -0.0404 | 95.619
3 | 0.5617 | 0.00535 | -0.0413 | 104.9907
3.5 | 0.6212 | 0.00549 | -0.0421 | 113.1512
4 | 0.6808 | 0.0056 | -0.043 | 121.5714
4.5 | 0.7401 | 0.00571 | -0.0438 | 129.6147
5 | 0.7987 | 0.00587 | -0.0446 | 136.0647
5.5 | 0.8561 | 0.00612 | -0.0451 | 139.8856
6 | 0.9111 | 0.00648 | -0.0453 | 140.6019
6.5 | 0.96 | 0.0072 | -0.0446 | 133.3333
7 | 1.0044 | 0.00807 | -0.0433 | 124.461
7.5 | 1.0472 | 0.00887 | -0.0416 | 118.0609
8 | 1.0887 | 0.00956 | -0.0397 | 113.8808
8.5 | 1.1276 | 0.0102 | -0.0372 | 110.549
9 | 1.1466 | 0.01095 | -0.0313 | 104.7123
9.5 | 1.1667 | 0.0119 | -0.0263 | 98.042
10 | 1.1905 | 0.01299 | -0.0223 | 91.6474
10.5 | 1.216 | 0.0142 | -0.019 | 85.6338
11 | 1.2407 | 0.01558 | -0.016 | 79.6341
11.5 | 1.2616 | 0.01725 | -0.0128 | 73.1362
12 | 1.28 | 0.01915 | -0.0097 | 66.8407
12.5 | 1.2985 | 0.02113 | -0.0068 | 61.4529
13 | 1.3141 | 0.02318 | -0.0037 | 56.6911
13.5 | 1.3929 | 0.02629 | -0.0147 | 52.9821
14.5 | 1.3905 | 0.03156 | -0.004 | 44.0589
15 | 1.4134 | 0.03429 | -0.0034 | 41.219
15.5 | 1.4303 | 0.03755 | -0.0027 | 38.0905
16 | 1.4496 | 0.04067 | -0.0021 | 35.643
16.5 | 1.4648 | 0.04409 | -0.0014 | 33.223
17 | 1.4773 | 0.0478 | -0.0007 | 30.9059
17.5 | 1.4933 | 0.05116 | -0.0002 | 29.1888
18 | 1.5067 | 0.05486 | 0.0002 | 27.4645
18.5 | 1.5158 | 0.05911 | 0.0004 | 25.6437
19 | 1.5226 | 0.06372 | 0.0003 | 23.8952
19.5 | 1.5336 | 0.06806 | -0.0001 | 22.5331
20 | 1.5428 | 0.07271 | -0.0007 | 21.2185

## 69. Re 4M Mach 0.25 (1)
BIGFOIL.COM POLAR EXPORT
GA 35-220
GA 35-220 |  |  |  | Cl Max: | 1.682 | at alpha= | 15.5 | deg
JavaFoil+Calcfoil stall+Eppler ext transition |  |  |  | L/D Max: | 128.659 | at alpha= | 5.5 | deg
Re: | 4000000 |  |  | Cd Min: | 0.00555 | at alpha= | 0 | deg
Mach: | 0.25 |  |  | Cl=0 at alpha= | -1.6692 | deg
|  |  |  | @ Cl=0.1, Cd= | 0.005576
|  |  |  | @ Cl=0.4, Cd= | 0.0057323
|  |  |  | @ Cl=0.6, Cd= | 0.0060497
alpha (deg) | Cl | Cd | Cm | Cl/Cd
-18.5 | -0.812 | 0.11716 | -0.001 | -6.934
-18 | -0.871 | 0.09458 | -0.002 | -9.213
-17.5 | -0.903 | 0.09513 | -0.003 | -9.488
-17 | -0.964 | 0.07101 | -0.003 | -13.568
-16.5 | -1.008 | 0.05837 | -0.004 | -17.273
-16 | -1.044 | 0.04952 | -0.005 | -21.076
-15.5 | -1.073 | 0.04269 | -0.006 | -25.123
-15 | -1.094 | 0.03776 | -0.007 | -28.98
-14.5 | -1.108 | 0.03366 | -0.008 | -32.928
-14 | -1.118 | 0.02906 | -0.008 | -38.479
-13.5 | -1.119 | 0.02652 | -0.009 | -42.179
-13 | -1.113 | 0.02439 | -0.01 | -45.656
-12.5 | -1.101 | 0.02231 | -0.011 | -49.349
-12 | -1.083 | 0.02085 | -0.012 | -51.954
-11.5 | -1.062 | 0.01811 | -0.013 | -58.663
-11 | -1.035 | 0.01661 | -0.014 | -62.269
-10.5 | -1.001 | 0.01553 | -0.015 | -64.469
-10 | -0.964 | 0.01456 | -0.016 | -66.187
-9.5 | -0.922 | 0.01359 | -0.016 | -67.855
-9 | -0.877 | 0.01276 | -0.017 | -68.752
-8.5 | -0.829 | 0.01257 | -0.018 | -65.977
-8 | -0.778 | 0.01133 | -0.019 | -68.706
-7.5 | -0.725 | 0.01093 | -0.02 | -66.318
-7 | -0.669 | 0.01039 | -0.021 | -64.419
-6.5 | -0.612 | 0.00983 | -0.022 | -62.207
-6 | -0.553 | 0.00937 | -0.023 | -58.98
-5.5 | -0.493 | 0.00945 | -0.024 | -52.102
-5 | -0.43 | 0.00658 | -0.025 | -65.318
-4.5 | -0.366 | 0.00617 | -0.026 | -59.362
-4 | -0.302 | 0.00605 | -0.027 | -49.979
-3.5 | -0.238 | 0.00582 | -0.028 | -40.914
-3 | -0.173 | 0.00571 | -0.029 | -30.362
-2.5 | -0.108 | 0.00558 | -0.03 | -19.425
-2 | -0.043 | 0.00556 | -0.031 | -7.813
-1.5 | 0.022 | 0.0056 | -0.032 | 3.902
-1 | 0.087 | 0.00557 | -0.033 | 15.638
-0.5 | 0.152 | 0.0056 | -0.034 | 27.205
0 | 0.22 | 0.00555 | -0.035 | 39.598
0.5 | 0.285 | 0.00558 | -0.036 | 51.141
1 | 0.351 | 0.00571 | -0.037 | 61.49
1.5 | 0.417 | 0.00574 | -0.038 | 72.695
2 | 0.483 | 0.00586 | -0.039 | 82.335
2.5 | 0.546 | 0.00595 | -0.04 | 91.81
3 | 0.611 | 0.00607 | -0.041 | 100.659
3.5 | 0.676 | 0.00616 | -0.042 | 109.874
4 | 0.741 | 0.00629 | -0.043 | 117.769
4.5 | 0.806 | 0.00659 | -0.044 | 122.258
5 | 0.87 | 0.0069 | -0.045 | 126.125
5.5 | 0.934 | 0.00726 | -0.046 | 128.659
6 | 0.997 | 0.00778 | -0.046 | 128.227
6.5 | 1.039 | 0.009 | -0.046 | 115.465
7 | 1.095 | 0.01005 | -0.047 | 108.958
7.5 | 1.147 | 0.01186 | -0.048 | 96.715
8 | 1.2 | 0.01334 | -0.048 | 89.961
8.5 | 1.254 | 0.01406 | -0.049 | 89.183
9 | 1.306 | 0.01505 | -0.05 | 86.765
9.5 | 1.356 | 0.01603 | -0.051 | 84.641
10 | 1.405 | 0.01719 | -0.051 | 81.733
10.5 | 1.452 | 0.0185 | -0.052 | 78.47
11 | 1.494 | 0.01995 | -0.053 | 74.883
11.5 | 1.53 | 0.02207 | -0.054 | 69.331
12 | 1.566 | 0.02354 | -0.054 | 66.518
12.5 | 1.597 | 0.02503 | -0.055 | 63.804
13 | 1.624 | 0.02681 | -0.056 | 60.591
13.5 | 1.647 | 0.02829 | -0.056 | 58.227
14 | 1.665 | 0.03027 | -0.057 | 55.005
14.5 | 1.678 | 0.03199 | -0.058 | 52.47
15 | 1.681 | 0.03737 | -0.058 | 44.975
15.5 | 1.682 | 0.03991 | -0.059 | 42.161
16 | 1.679 | 0.04259 | -0.059 | 39.42
16.5 | 1.67 | 0.04568 | -0.06 | 36.549
17 | 1.654 | 0.04922 | -0.06 | 33.597
17.5 | 1.632 | 0.05335 | -0.061 | 30.587
18 | 1.604 | 0.0575 | -0.061 | 27.904
18.5 | 1.572 | 0.06123 | -0.061 | 25.684
19 | 1.535 | 0.06618 | -0.062 | 23.188
19.5 | 1.491 | 0.07192 | -0.062 | 20.727
20 | 1.442 | 0.07786 | -0.062 | 18.524

## 70. Re 4M Mach 0.25 (2)
BIGFOIL.COM POLAR EXPORT
GA 35-220
GA 35-220 |  |  |  | Cl Max: | 1.4986 | at alpha= | 20 | deg
XFOIL ncrit=9 |  |  |  | L/D Max: | 140.396 | at alpha= | 5.5 | deg
Re: | 4000000 |  |  | Cd Min: | 0.08864 | at alpha= | 20 | deg
Mach: | 0.25 |  |  | Cl=0 at alpha= | -1.624 | deg
|  |  |  | @ Cl=0.1, Cd= | 0.0051033
|  |  |  | @ Cl=0.4, Cd= | 0.0052163
|  |  |  | @ Cl=0.6, Cd= | 0.005489
alpha (deg) | Cl | Cd | Cm | Cl/Cd
-20 | -1.2401 | 0.0858 | -0.0503 | -14.4534
-19.5 | -1.2812 | 0.07969 | -0.0459 | -16.0773
-19 | -1.2545 | 0.06804 | -0.0612 | -18.4377
-18.5 | -1.2514 | 0.0605 | -0.0663 | -20.6843
-18 | -1.25 | 0.05481 | -0.0676 | -22.8061
-17.5 | -1.2458 | 0.04953 | -0.0687 | -25.1524
-17 | -1.24 | 0.04459 | -0.0693 | -27.8089
-16.5 | -1.2306 | 0.04024 | -0.0693 | -30.5815
-16 | -1.2166 | 0.03646 | -0.069 | -33.3681
-15.5 | -1.2032 | 0.0328 | -0.0683 | -36.6829
-15 | -1.1905 | 0.0294 | -0.067 | -40.4932
-14.5 | -1.173 | 0.02651 | -0.0655 | -44.2475
-14 | -1.1524 | 0.02402 | -0.0636 | -47.9767
-13.5 | -1.1306 | 0.02172 | -0.0615 | -52.0534
-13 | -1.1074 | 0.01968 | -0.059 | -56.2703
-12.5 | -1.0799 | 0.01798 | -0.0565 | -60.0612
-12 | -1.0529 | 0.01643 | -0.0536 | -64.084
-11.5 | -1.0236 | 0.01512 | -0.0505 | -67.6984
-11 | -0.9917 | 0.01409 | -0.0473 | -70.3833
-10.5 | -0.9639 | 0.01309 | -0.0432 | -73.6364
-10 | -0.9395 | 0.01241 | -0.0377 | -75.7051
-9.5 | -0.8951 | 0.01185 | -0.0353 | -75.5359
-9 | -0.8464 | 0.01136 | -0.0336 | -74.507
-8.5 | -0.796 | 0.01085 | -0.0323 | -73.3641
-8 | -0.7419 | 0.01043 | -0.0314 | -71.1314
-7.5 | -0.6872 | 0.01003 | -0.0308 | -68.5145
-7 | -0.6308 | 0.00964 | -0.0304 | -65.4357
-6.5 | -0.5737 | 0.00926 | -0.0302 | -61.9546
-6 | -0.5159 | 0.00893 | -0.0301 | -57.7716
-5.5 | -0.4585 | 0.00848 | -0.03 | -54.0684
-5 | -0.4028 | 0.00786 | -0.0298 | -51.2468
-4.5 | -0.3473 | 0.00717 | -0.0297 | -48.4379
-4 | -0.2907 | 0.00646 | -0.0298 | -45
-3.5 | -0.2323 | 0.00589 | -0.0302 | -39.4397
-3 | -0.1722 | 0.0055 | -0.0308 | -31.3091
-2.5 | -0.1104 | 0.00528 | -0.0316 | -20.9091
-2 | -0.0473 | 0.00519 | -0.0325 | -9.1137
-1.5 | 0.0156 | 0.00515 | -0.0335 | 3.0291
-1 | 0.079 | 0.0051 | -0.0345 | 15.4902
-0.5 | 0.1425 | 0.00511 | -0.0355 | 27.8865
0 | 0.2055 | 0.00512 | -0.0365 | 40.1367
0.5 | 0.269 | 0.00514 | -0.0376 | 52.3346
1 | 0.3318 | 0.00519 | -0.0386 | 63.9306
1.5 | 0.3951 | 0.00521 | -0.0396 | 75.8349
2 | 0.4577 | 0.00529 | -0.0406 | 86.5217
2.5 | 0.5207 | 0.00533 | -0.0416 | 97.6923
3 | 0.5828 | 0.00545 | -0.0425 | 106.9358
3.5 | 0.6445 | 0.00559 | -0.0433 | 115.2952
4 | 0.706 | 0.00572 | -0.044 | 123.4266
4.5 | 0.7675 | 0.00587 | -0.0447 | 130.7496
5 | 0.8282 | 0.00605 | -0.0453 | 136.8926
5.5 | 0.8873 | 0.00632 | -0.0457 | 140.3956
6 | 0.9432 | 0.00676 | -0.0455 | 139.5266
6.5 | 0.9922 | 0.00751 | -0.0444 | 132.1172
7.5 | 1.0711 | 0.0094 | -0.0389 | 113.9468
8 | 1.1041 | 0.01015 | -0.035 | 108.7783
8.5 | 1.1159 | 0.01112 | -0.0276 | 100.3507
9 | 1.1364 | 0.01233 | -0.0227 | 92.1655
9.5 | 1.1602 | 0.01367 | -0.0186 | 84.872
10 | 1.1842 | 0.01519 | -0.015 | 77.9592
10.5 | 1.2069 | 0.01691 | -0.0116 | 71.372
11 | 1.2294 | 0.01876 | -0.0085 | 65.533
11.5 | 1.2481 | 0.02091 | -0.0053 | 59.6891
12 | 1.2648 | 0.02329 | -0.0023 | 54.3066
13 | 1.2944 | 0.02834 | 0.0037 | 45.674
13.5 | 1.3852 | 0.03268 | -0.0104 | 42.3868
14.5 | 1.3793 | 0.03856 | 0.0008 | 35.7702
15 | 1.3959 | 0.04211 | 0.0017 | 33.1489
15.5 | 1.4121 | 0.04567 | 0.0027 | 30.9196
16 | 1.4268 | 0.04942 | 0.0037 | 28.8709
16.5 | 1.4376 | 0.05352 | 0.0045 | 26.861
17 | 1.4532 | 0.05738 | 0.0051 | 25.3259
17.5 | 1.4649 | 0.06171 | 0.0053 | 23.7385
18 | 1.4727 | 0.0666 | 0.0053 | 22.1126
18.5 | 1.4795 | 0.07179 | 0.0049 | 20.6087
19 | 1.4896 | 0.0768 | 0.0041 | 19.3958
19.5 | 1.4969 | 0.08233 | 0.003 | 18.1817
20 | 1.4986 | 0.08864 | 0.0013 | 16.9066

## 71. Re 4M Mach 0.50 (1)
BIGFOIL.COM POLAR EXPORT
GA 35-220
GA 35-220 |  |  |  | Cl Max: | 1.493 | at alpha= | 10.5 | deg
JavaFoil+Calcfoil stall+Eppler ext transition |  |  |  | L/D Max: | 110.201 | at alpha= | 3.5 | deg
Re: | 4000000 |  |  | Cd Min: | 0.00599 | at alpha= | -2 | deg
Mach: | 0.5 |  |  | Cl=0 at alpha= | -1.6644 | deg
|  |  |  | @ Cl=0.1, Cd= | 0.0060096
|  |  |  | @ Cl=0.4, Cd= | 0.0061949
|  |  |  | @ Cl=0.6, Cd= | 0.0065471
alpha (deg) | Cl | Cd | Cm | Cl/Cd
-20 | -1.081 | 0.15376 | 0 | -7.028
-19.5 | -1.047 | 0.15203 | 0 | -6.887
-19 | -1.008 | 0.1537 | -0.001 | -6.557
-18.5 | -0.976 | 0.15 | -0.001 | -6.506
-18 | -0.947 | 0.14468 | -0.002 | -6.548
-17.5 | -0.924 | 0.15265 | -0.002 | -6.051
-17 | -0.902 | 0.13477 | -0.003 | -6.69
-16.5 | -0.874 | 0.12554 | -0.004 | -6.959
-16 | -0.838 | 0.12391 | -0.004 | -6.767
-15.5 | -0.805 | 0.12108 | -0.004 | -6.651
-15 | -0.774 | 0.11711 | -0.005 | -6.61
-14.5 | -0.745 | 0.11502 | -0.005 | -6.48
-14 | -0.717 | 0.10963 | -0.005 | -6.537
-13.5 | -0.689 | 0.10748 | -0.006 | -6.41
-13 | -0.659 | 0.09957 | -0.006 | -6.621
-12.5 | -0.629 | 0.0915 | -0.007 | -6.879
-12 | -0.599 | 0.08961 | -0.007 | -6.688
-11.5 | -0.571 | 0.0856 | -0.007 | -6.668
-11 | -0.542 | 0.08091 | -0.008 | -6.7
-10.5 | -0.522 | 0.06595 | -0.011 | -7.917
-10 | -0.548 | 0.03206 | -0.016 | -17.094
-9.5 | -0.807 | 0.02207 | -0.018 | -36.577
-9 | -0.853 | 0.01887 | -0.019 | -45.193
-8.5 | -0.846 | 0.0169 | -0.02 | -50.1
-8 | -0.816 | 0.0156 | -0.021 | -52.323
-7.5 | -0.773 | 0.01447 | -0.022 | -53.457
-7 | -0.722 | 0.01351 | -0.023 | -53.443
-6.5 | -0.664 | 0.01217 | -0.024 | -54.58
-6 | -0.602 | 0.01141 | -0.026 | -52.735
-5.5 | -0.537 | 0.01072 | -0.027 | -50.135
-5 | -0.471 | 0.01016 | -0.028 | -46.391
-4.5 | -0.408 | 0.00665 | -0.029 | -61.332
-4 | -0.337 | 0.00658 | -0.03 | -51.232
-3.5 | -0.266 | 0.00626 | -0.031 | -42.439
-3 | -0.194 | 0.00607 | -0.033 | -31.887
-2.5 | -0.121 | 0.00603 | -0.034 | -20.087
-2 | -0.049 | 0.00599 | -0.035 | -8.112
-1.5 | 0.024 | 0.00602 | -0.036 | 4.055
-1 | 0.097 | 0.00601 | -0.037 | 16.2
-0.5 | 0.17 | 0.006 | -0.038 | 28.399
0 | 0.246 | 0.00601 | -0.039 | 40.882
0.5 | 0.319 | 0.00609 | -0.04 | 52.44
1 | 0.393 | 0.00617 | -0.041 | 63.65
1.5 | 0.466 | 0.00643 | -0.042 | 72.563
2 | 0.54 | 0.00641 | -0.043 | 84.176
2.5 | 0.61 | 0.00657 | -0.044 | 92.774
3 | 0.682 | 0.00668 | -0.046 | 102.118
3.5 | 0.755 | 0.00685 | -0.047 | 110.201
4 | 0.815 | 0.00776 | -0.047 | 105.06
4.5 | 0.88 | 0.00835 | -0.048 | 105.29
5 | 0.946 | 0.00894 | -0.049 | 105.826
5.5 | 1.01 | 0.00987 | -0.049 | 102.363
6 | 1.073 | 0.01096 | -0.05 | 97.972
6.5 | 1.135 | 0.01236 | -0.051 | 91.822
7 | 1.19 | 0.01572 | -0.052 | 75.712
7.5 | 1.247 | 0.01682 | -0.052 | 74.176
8 | 1.302 | 0.01819 | -0.053 | 71.557
8.5 | 1.352 | 0.01988 | -0.054 | 68.005
9 | 1.399 | 0.02158 | -0.055 | 64.812
9.5 | 1.439 | 0.02329 | -0.056 | 61.787
10 | 1.47 | 0.02663 | -0.056 | 55.214
10.5 | 1.493 | 0.0291 | -0.057 | 51.305
11 | 1.487 | 0.03203 | -0.058 | 46.407
11.5 | 1.437 | 0.03524 | -0.058 | 40.761
12 | 1.25 | 0.04467 | -0.058 | 27.985
12.5 | 0.933 | 0.05288 | -0.059 | 17.64
13 | 0.961 | 0.05593 | -0.059 | 17.174
13.5 | 0.983 | 0.06479 | -0.059 | 15.167
14 | 0.916 | 0.11518 | -0.04 | 7.953
14.5 | 0.996 | 0.0932 | -0.054 | 10.685
15 | 1.046 | 0.0886 | -0.058 | 11.81
15.5 | 1.068 | 0.09879 | -0.058 | 10.813

## 72. Re 4M Mach 0.50 (2)
BIGFOIL.COM POLAR EXPORT
GA 35-220
GA 35-220 |  |  |  | Cl Max: | 1.3342 | at alpha= | 17.5 | deg
XFOIL ncrit=9 |  |  |  | L/D Max: | 139.447 | at alpha= | 5 | deg
Re: | 4000000 |  |  | Cd Min: | 0.16166 | at alpha= | 20 | deg
Mach: | 0.5 |  |  | Cl=0 at alpha= | -1.6313 | deg
|  |  |  | @ Cl=0.1, Cd= | 0.005439
|  |  |  | @ Cl=0.4, Cd= | 0.0055917
|  |  |  | @ Cl=0.6, Cd= | 0.0058144
alpha (deg) | Cl | Cd | Cm | Cl/Cd
-16 | -0.7291 | 0.11774 | -0.0469 | -6.1925
-15.5 | -0.7493 | 0.1054 | -0.0554 | -7.1091
-15 | -0.7719 | 0.09332 | -0.0635 | -8.2715
-14.5 | -0.7953 | 0.08186 | -0.0709 | -9.7154
-14 | -0.8204 | 0.07113 | -0.0771 | -11.5338
-13.5 | -0.847 | 0.06121 | -0.0821 | -13.8376
-13 | -0.8683 | 0.05258 | -0.0852 | -16.5139
-12.5 | -0.8819 | 0.04535 | -0.0864 | -19.4465
-12 | -0.8922 | 0.03893 | -0.0864 | -22.9181
-11.5 | -0.8969 | 0.03336 | -0.0851 | -26.8855
-11 | -0.8972 | 0.02854 | -0.0829 | -31.4366
-10.5 | -0.8873 | 0.02462 | -0.0799 | -36.0398
-10 | -0.8652 | 0.02164 | -0.0766 | -39.9815
-9.5 | -0.8382 | 0.0191 | -0.073 | -43.8848
-9 | -0.8091 | 0.01687 | -0.0691 | -47.9609
-8.5 | -0.7736 | 0.01515 | -0.0652 | -51.0627
-8 | -0.7407 | 0.01351 | -0.0608 | -54.8261
-7.5 | -0.7052 | 0.01226 | -0.056 | -57.5204
-7 | -0.6754 | 0.0114 | -0.0496 | -59.2456
-6.5 | -0.6282 | 0.0107 | -0.0454 | -58.7103
-6 | -0.5694 | 0.01018 | -0.043 | -55.9332
-5.5 | -0.5082 | 0.00969 | -0.0411 | -52.4458
-5 | -0.4445 | 0.00919 | -0.0398 | -48.3678
-4.5 | -0.3838 | 0.00848 | -0.0383 | -45.2594
-3.5 | -0.2655 | 0.0065 | -0.036 | -40.8462
-3 | -0.1986 | 0.00587 | -0.0359 | -33.833
-2.5 | -0.1277 | 0.00561 | -0.0364 | -22.7629
-2 | -0.0542 | 0.0055 | -0.0373 | -9.8545
-1.5 | 0.0193 | 0.00546 | -0.0383 | 3.5348
-1 | 0.0927 | 0.00544 | -0.0393 | 17.0404
-0.5 | 0.1662 | 0.00543 | -0.0403 | 30.6077
0 | 0.2394 | 0.00548 | -0.0414 | 43.6861
0.5 | 0.313 | 0.00551 | -0.0425 | 56.8058
1 | 0.3856 | 0.00558 | -0.0435 | 69.1039
1.5 | 0.4593 | 0.00564 | -0.0445 | 81.4362
2 | 0.5316 | 0.00574 | -0.0454 | 92.6132
2.5 | 0.6052 | 0.00582 | -0.0463 | 103.9863
3 | 0.6771 | 0.00596 | -0.0469 | 113.6074
3.5 | 0.7484 | 0.00616 | -0.0473 | 121.4935
4 | 0.8199 | 0.00633 | -0.0476 | 129.5261
5 | 0.958 | 0.00687 | -0.0471 | 139.4469
5.5 | 1.0194 | 0.00737 | -0.0455 | 138.3175
6 | 1.0663 | 0.0082 | -0.0417 | 130.0366
6.5 | 1.0788 | 0.00931 | -0.0325 | 115.8754
7.5 | 1.0723 | 0.01423 | -0.0151 | 75.3549
8.5 | 1.0839 | 0.02019 | -0.0036 | 53.685
9.5 | 1.1197 | 0.02593 | 0.0042 | 43.1816
10 | 1.1397 | 0.02901 | 0.0074 | 39.2865
10.5 | 1.1593 | 0.03231 | 0.0103 | 35.8805
11 | 1.1778 | 0.03587 | 0.0128 | 32.8352
11.5 | 1.1937 | 0.03979 | 0.015 | 30
12 | 1.2086 | 0.04399 | 0.0169 | 27.4744
12.5 | 1.2229 | 0.04843 | 0.0185 | 25.2509
13.5 | 1.2495 | 0.05746 | 0.0216 | 21.7456
15 | 1.3108 | 0.07459 | 0.0175 | 17.5734
15.5 | 1.32 | 0.08079 | 0.017 | 16.3387
16 | 1.3292 | 0.08727 | 0.0159 | 15.2309
16.5 | 1.3303 | 0.09485 | 0.0139 | 14.0253
17 | 1.3335 | 0.10254 | 0.0114 | 13.0047
17.5 | 1.3342 | 0.11076 | 0.0083 | 12.0459
18 | 1.3295 | 0.11984 | 0.0041 | 11.094
18.5 | 1.3227 | 0.12942 | -0.0008 | 10.2202
19 | 1.313 | 0.13958 | -0.0066 | 9.4068
19.5 | 1.2999 | 0.15035 | -0.0133 | 8.6458
20 | 1.2843 | 0.16166 | -0.0209 | 7.9445

## 73. Re 5M Mach 0.00 (1)
BIGFOIL.COM POLAR EXPORT
GA 35-220
GA 35-220 |  |  |  | Cl Max: | 1.785 | at alpha= | 18 | deg
JavaFoil+Calcfoil stall+Eppler ext transition |  |  |  | L/D Max: | 128.201 | at alpha= | 6.5 | deg
Re: | 5000000 |  |  | Cd Min: | 0.00538 | at alpha= | 0 | deg
Mach: | 0 |  |  | Cl=0 at alpha= | -1.6667 | deg
|  |  |  | @ Cl=0.1, Cd= | 0.0054075
|  |  |  | @ Cl=0.4, Cd= | 0.0055462
|  |  |  | @ Cl=0.6, Cd= | 0.0058127
alpha (deg) | Cl | Cd | Cm | Cl/Cd
-20 | -1.167 | 0.06824 | 0 | -17.109
-19.5 | -1.185 | 0.06157 | 0 | -19.251
-19 | -1.201 | 0.05573 | -0.001 | -21.554
-18.5 | -1.215 | 0.05035 | -0.002 | -24.132
-18 | -1.222 | 0.04804 | -0.002 | -25.432
-17.5 | -1.231 | 0.04358 | -0.003 | -28.238
-17 | -1.237 | 0.03966 | -0.004 | -31.192
-16.5 | -1.241 | 0.03571 | -0.004 | -34.746
-16 | -1.24 | 0.03254 | -0.005 | -38.096
-15.5 | -1.236 | 0.02995 | -0.006 | -41.261
-15 | -1.228 | 0.02728 | -0.007 | -45.008
-14.5 | -1.216 | 0.02525 | -0.007 | -48.162
-14 | -1.202 | 0.02287 | -0.008 | -52.575
-13.5 | -1.184 | 0.02147 | -0.009 | -55.122
-13 | -1.161 | 0.01971 | -0.01 | -58.89
-12.5 | -1.135 | 0.01841 | -0.011 | -61.629
-12 | -1.106 | 0.0171 | -0.012 | -64.647
-11.5 | -1.075 | 0.0152 | -0.012 | -70.711
-11 | -1.038 | 0.01432 | -0.013 | -72.527
-10.5 | -0.999 | 0.01344 | -0.014 | -74.343
-10 | -0.957 | 0.01268 | -0.015 | -75.488
-9.5 | -0.912 | 0.01195 | -0.016 | -76.316
-9 | -0.865 | 0.01131 | -0.017 | -76.474
-8.5 | -0.815 | 0.01073 | -0.018 | -75.929
-8 | -0.763 | 0.01019 | -0.019 | -74.93
-7.5 | -0.71 | 0.00986 | -0.02 | -72.002
-7 | -0.655 | 0.00941 | -0.021 | -69.627
-6.5 | -0.599 | 0.00859 | -0.022 | -69.695
-6 | -0.539 | 0.00837 | -0.023 | -64.336
-5.5 | -0.478 | 0.00704 | -0.024 | -67.867
-5 | -0.417 | 0.00648 | -0.024 | -64.311
-4.5 | -0.355 | 0.00602 | -0.025 | -59.053
-4 | -0.293 | 0.00596 | -0.026 | -49.2
-3.5 | -0.231 | 0.00567 | -0.027 | -40.709
-3 | -0.168 | 0.00558 | -0.028 | -30.098
-2.5 | -0.105 | 0.0055 | -0.029 | -19.103
-2 | -0.042 | 0.00539 | -0.03 | -7.808
-1.5 | 0.021 | 0.00542 | -0.031 | 3.903
-1 | 0.084 | 0.0054 | -0.032 | 15.629
-0.5 | 0.148 | 0.00543 | -0.033 | 27.215
0 | 0.213 | 0.00538 | -0.034 | 39.488
0.5 | 0.276 | 0.00543 | -0.035 | 50.858
1 | 0.34 | 0.00549 | -0.036 | 61.952
1.5 | 0.404 | 0.00555 | -0.037 | 72.756
2 | 0.468 | 0.00562 | -0.038 | 83.256
2.5 | 0.529 | 0.00573 | -0.039 | 92.316
3 | 0.592 | 0.0058 | -0.039 | 102.135
3.5 | 0.655 | 0.0059 | -0.04 | 111.098
4 | 0.718 | 0.00642 | -0.041 | 111.94
4.5 | 0.781 | 0.00636 | -0.042 | 122.822
5 | 0.843 | 0.00666 | -0.043 | 126.616
5.5 | 0.905 | 0.00714 | -0.044 | 126.726
6 | 0.967 | 0.00757 | -0.045 | 127.644
6.5 | 1.028 | 0.00802 | -0.046 | 128.201
7 | 1.065 | 0.01003 | -0.046 | 106.18
7.5 | 1.118 | 0.01136 | -0.046 | 98.41
8 | 1.172 | 0.01202 | -0.047 | 97.521
8.5 | 1.225 | 0.01294 | -0.048 | 94.671
9 | 1.277 | 0.01336 | -0.049 | 95.585
9.5 | 1.328 | 0.0142 | -0.049 | 93.551
10 | 1.377 | 0.01516 | -0.05 | 90.873
10.5 | 1.425 | 0.01619 | -0.051 | 88.037
11 | 1.469 | 0.01735 | -0.052 | 84.7
11.5 | 1.51 | 0.01941 | -0.052 | 77.796
12 | 1.549 | 0.02025 | -0.053 | 76.504
12.5 | 1.586 | 0.02149 | -0.054 | 73.821
13 | 1.62 | 0.02274 | -0.054 | 71.24
13.5 | 1.652 | 0.0243 | -0.055 | 67.977
14 | 1.68 | 0.02567 | -0.056 | 65.452
14.5 | 1.705 | 0.02724 | -0.056 | 62.596
15 | 1.727 | 0.02905 | -0.057 | 59.456
15.5 | 1.746 | 0.03064 | -0.058 | 56.999
16 | 1.762 | 0.03242 | -0.058 | 54.35
16.5 | 1.769 | 0.03708 | -0.059 | 47.706
17 | 1.778 | 0.03937 | -0.059 | 45.153
17.5 | 1.783 | 0.04199 | -0.06 | 42.459
18 | 1.785 | 0.04405 | -0.06 | 40.525
18.5 | 1.784 | 0.04696 | -0.061 | 37.995
19 | 1.78 | 0.05003 | -0.061 | 35.573
19.5 | 1.772 | 0.05332 | -0.062 | 33.241
20 | 1.763 | 0.05657 | -0.062 | 31.159

## 74. Re 5M Mach 0.00 (2)
BIGFOIL.COM POLAR EXPORT
GA 35-220
GA 35-220 |  |  |  | Cl Max: | 1.5786 | at alpha= | 20 | deg
XFOIL ncrit=9 |  |  |  | L/D Max: | 140.995 | at alpha= | 5.5 | deg
Re: | 5000000 |  |  | Cd Min: | 0.06693 | at alpha= | 20 | deg
Mach: | 0 |  |  | Cl=0 at alpha= | -1.6233 | deg
|  |  |  | @ Cl=0.1, Cd= | 0.004822
|  |  |  | @ Cl=0.4, Cd= | 0.0049409
|  |  |  | @ Cl=0.6, Cd= | 0.0052627
alpha (deg) | Cl | Cd | Cm | Cl/Cd
-19.5 | -1.4429 | 0.04911 | -0.046 | -29.381
-19 | -1.3655 | 0.04282 | -0.0621 | -31.8893
-18.5 | -1.3609 | 0.03928 | -0.061 | -34.6461
-18 | -1.3497 | 0.03579 | -0.0607 | -37.7117
-17.5 | -1.3364 | 0.03257 | -0.0602 | -41.0316
-17 | -1.3206 | 0.02969 | -0.0594 | -44.4796
-16.5 | -1.3038 | 0.02706 | -0.0583 | -48.1818
-16 | -1.2873 | 0.02459 | -0.0568 | -52.3505
-15.5 | -1.2694 | 0.02232 | -0.0551 | -56.8728
-15 | -1.2465 | 0.02047 | -0.0533 | -60.894
-14.5 | -1.2216 | 0.01887 | -0.0513 | -64.7377
-14 | -1.1992 | 0.01723 | -0.0488 | -69.5995
-13.5 | -1.1732 | 0.01594 | -0.0462 | -73.601
-13 | -1.1439 | 0.01488 | -0.0437 | -76.875
-12.5 | -1.1177 | 0.01387 | -0.0404 | -80.584
-12 | -1.0929 | 0.01301 | -0.0363 | -84.0046
-11.5 | -1.0665 | 0.01247 | -0.0318 | -85.5253
-11 | -1.0233 | 0.012 | -0.0302 | -85.275
-10.5 | -0.9791 | 0.01148 | -0.0287 | -85.2875
-10 | -0.931 | 0.01103 | -0.0277 | -84.4062
-9.5 | -0.8804 | 0.01064 | -0.0272 | -82.7444
-9 | -0.8288 | 0.01027 | -0.0268 | -80.7011
-8.5 | -0.7763 | 0.00987 | -0.0265 | -78.6525
-8 | -0.7221 | 0.00956 | -0.0265 | -75.5335
-7.5 | -0.6676 | 0.00923 | -0.0265 | -72.3294
-7 | -0.612 | 0.00892 | -0.0267 | -68.6099
-6.5 | -0.5562 | 0.00862 | -0.027 | -64.5244
-6 | -0.5 | 0.00831 | -0.0273 | -60.1685
-5.5 | -0.444 | 0.00791 | -0.0276 | -56.1315
-5 | -0.3892 | 0.00739 | -0.0277 | -52.6658
-4.5 | -0.3343 | 0.00682 | -0.028 | -49.0176
-4 | -0.2781 | 0.00628 | -0.0284 | -44.2834
-3.5 | -0.2221 | 0.00572 | -0.0289 | -38.8287
-3 | -0.1643 | 0.00536 | -0.0296 | -30.653
-2.5 | -0.1054 | 0.00504 | -0.0304 | -20.9127
-2 | -0.0455 | 0.0049 | -0.0313 | -9.2857
-1.5 | 0.0149 | 0.00486 | -0.0323 | 3.0658
-1 | 0.076 | 0.00483 | -0.0333 | 15.735
-0.5 | 0.1364 | 0.00481 | -0.0343 | 28.3576
0 | 0.1973 | 0.00482 | -0.0353 | 40.9336
0.5 | 0.2578 | 0.00484 | -0.0363 | 53.2645
1 | 0.3186 | 0.00489 | -0.0374 | 65.1534
1.5 | 0.3789 | 0.00492 | -0.0384 | 77.0122
2 | 0.4395 | 0.00498 | -0.0394 | 88.253
2.5 | 0.4991 | 0.00506 | -0.0403 | 98.6364
3 | 0.5586 | 0.0052 | -0.0412 | 107.4231
3.5 | 0.618 | 0.00529 | -0.0421 | 116.8242
4 | 0.6774 | 0.0054 | -0.043 | 125.4444
4.5 | 0.7362 | 0.00554 | -0.0439 | 132.8881
5 | 0.7941 | 0.00572 | -0.0446 | 138.8287
5.5 | 0.8502 | 0.00603 | -0.045 | 140.995
6 | 0.9035 | 0.00652 | -0.0451 | 138.5736
6.5 | 0.951 | 0.0073 | -0.0443 | 130.274
7 | 0.9964 | 0.00808 | -0.0431 | 123.3168
7.5 | 1.0426 | 0.00871 | -0.0421 | 119.7015
8 | 1.0871 | 0.0093 | -0.0407 | 116.8925
8.5 | 1.1291 | 0.00987 | -0.0389 | 114.3972
9 | 1.1622 | 0.0105 | -0.0355 | 110.6857
9.5 | 1.1815 | 0.0112 | -0.0298 | 105.4911
10 | 1.2057 | 0.0121 | -0.0257 | 99.6446
10.5 | 1.231 | 0.01315 | -0.0221 | 93.6122
11 | 1.2542 | 0.01445 | -0.0187 | 86.7958
11.5 | 1.2771 | 0.01591 | -0.0156 | 80.2703
12 | 1.2961 | 0.01766 | -0.0124 | 73.3918
12.5 | 1.3147 | 0.01956 | -0.0094 | 67.2137
13 | 1.3312 | 0.02165 | -0.0066 | 61.4873
13.5 | 1.3432 | 0.02372 | -0.003 | 56.6273
14 | 1.4407 | 0.02661 | -0.0173 | 54.1413
15 | 1.4487 | 0.03165 | -0.0083 | 45.7725
15.5 | 1.4736 | 0.03439 | -0.0082 | 42.8497
16 | 1.4921 | 0.03755 | -0.0077 | 39.7364
16.5 | 1.5103 | 0.04075 | -0.0073 | 37.0626
17 | 1.5291 | 0.04381 | -0.0067 | 34.903
17.5 | 1.5449 | 0.04712 | -0.0061 | 32.7865
18 | 1.5535 | 0.05104 | -0.0053 | 30.4369
18.5 | 1.5613 | 0.0548 | -0.0042 | 28.4909
19 | 1.5667 | 0.05854 | -0.0027 | 26.7629
19.5 | 1.5726 | 0.0625 | -0.0017 | 25.1616
20 | 1.5786 | 0.06693 | -0.0016 | 23.5858

## 75. Re 5M Mach 0.10 (1)
BIGFOIL.COM POLAR EXPORT
GA 35-220
GA 35-220 |  |  |  | Cl Max: | 1.767 | at alpha= | 17.5 | deg
JavaFoil+Calcfoil stall+Eppler ext transition |  |  |  | L/D Max: | 128.393 | at alpha= | 6.5 | deg
Re: | 5000000 |  |  | Cd Min: | 0.00538 | at alpha= | 0 | deg
Mach: | 0.1 |  |  | Cl=0 at alpha= | -1.6667 | deg
|  |  |  | @ Cl=0.1, Cd= | 0.0054071
|  |  |  | @ Cl=0.4, Cd= | 0.0055444
|  |  |  | @ Cl=0.6, Cd= | 0.0058109
alpha (deg) | Cl | Cd | Cm | Cl/Cd
-20 | -1.117 | 0.07306 | 0 | -15.289
-19.5 | -1.138 | 0.06599 | 0 | -17.248
-19 | -1.159 | 0.05951 | -0.001 | -19.469
-18.5 | -1.176 | 0.05357 | -0.001 | -21.956
-18 | -1.187 | 0.05121 | -0.002 | -23.171
-17.5 | -1.2 | 0.04584 | -0.003 | -26.184
-17 | -1.21 | 0.04169 | -0.004 | -29.017
-16.5 | -1.217 | 0.03772 | -0.004 | -32.256
-16 | -1.22 | 0.03403 | -0.005 | -35.843
-15.5 | -1.219 | 0.03129 | -0.006 | -38.946
-15 | -1.214 | 0.02838 | -0.007 | -42.77
-14.5 | -1.206 | 0.02592 | -0.007 | -46.505
-14 | -1.194 | 0.02343 | -0.008 | -50.972
-13.5 | -1.177 | 0.02205 | -0.009 | -53.392
-13 | -1.157 | 0.02005 | -0.01 | -57.699
-12.5 | -1.132 | 0.01878 | -0.011 | -60.289
-12 | -1.104 | 0.01739 | -0.012 | -63.475
-11.5 | -1.074 | 0.01544 | -0.013 | -69.578
-11 | -1.039 | 0.01451 | -0.013 | -71.604
-10.5 | -1 | 0.01363 | -0.014 | -73.367
-10 | -0.959 | 0.01282 | -0.015 | -74.765
-9.5 | -0.914 | 0.0121 | -0.016 | -75.581
-9 | -0.867 | 0.01194 | -0.017 | -72.647
-8.5 | -0.818 | 0.01083 | -0.018 | -75.481
-8 | -0.766 | 0.01029 | -0.019 | -74.45
-7.5 | -0.713 | 0.00994 | -0.02 | -71.723
-7 | -0.658 | 0.0095 | -0.021 | -69.267
-6.5 | -0.601 | 0.00903 | -0.022 | -66.566
-6 | -0.541 | 0.00837 | -0.023 | -64.621
-5.5 | -0.48 | 0.0071 | -0.024 | -67.708
-5 | -0.419 | 0.00653 | -0.025 | -64.169
-4.5 | -0.357 | 0.00607 | -0.026 | -58.812
-4 | -0.295 | 0.00594 | -0.026 | -49.602
-3.5 | -0.232 | 0.00567 | -0.027 | -40.875
-3 | -0.169 | 0.00563 | -0.028 | -29.993
-2.5 | -0.106 | 0.0055 | -0.029 | -19.186
-2 | -0.042 | 0.00539 | -0.03 | -7.845
-1.5 | 0.021 | 0.00542 | -0.031 | 3.923
-1 | 0.085 | 0.0054 | -0.032 | 15.713
-0.5 | 0.148 | 0.00543 | -0.033 | 27.351
0 | 0.214 | 0.00538 | -0.034 | 39.697
0.5 | 0.278 | 0.00543 | -0.035 | 51.122
1 | 0.342 | 0.00549 | -0.036 | 62.267
1.5 | 0.406 | 0.00555 | -0.037 | 73.107
2 | 0.47 | 0.00562 | -0.038 | 83.652
2.5 | 0.532 | 0.00574 | -0.039 | 92.638
3 | 0.595 | 0.0058 | -0.04 | 102.544
3.5 | 0.659 | 0.00594 | -0.041 | 110.804
4 | 0.722 | 0.00647 | -0.042 | 111.589
4.5 | 0.785 | 0.0064 | -0.042 | 122.522
5 | 0.847 | 0.00672 | -0.043 | 126.121
5.5 | 0.909 | 0.00712 | -0.044 | 127.798
6 | 0.971 | 0.00763 | -0.045 | 127.307
6.5 | 1.033 | 0.00804 | -0.046 | 128.393
7 | 1.069 | 0.01014 | -0.046 | 105.451
7.5 | 1.122 | 0.01148 | -0.047 | 97.714
8 | 1.177 | 0.01218 | -0.047 | 96.626
8.5 | 1.23 | 0.01309 | -0.048 | 93.937
9 | 1.282 | 0.01355 | -0.049 | 94.6
9.5 | 1.333 | 0.0144 | -0.05 | 92.531
10 | 1.382 | 0.01539 | -0.05 | 89.831
10.5 | 1.43 | 0.01644 | -0.051 | 86.951
11 | 1.474 | 0.01765 | -0.052 | 83.509
11.5 | 1.514 | 0.0197 | -0.052 | 76.846
12 | 1.553 | 0.02062 | -0.053 | 75.308
12.5 | 1.589 | 0.02185 | -0.054 | 72.741
13 | 1.622 | 0.02314 | -0.055 | 70.11
13.5 | 1.653 | 0.02472 | -0.055 | 66.856
14 | 1.68 | 0.02621 | -0.056 | 64.102
14.5 | 1.704 | 0.02785 | -0.056 | 61.182
15 | 1.724 | 0.02962 | -0.057 | 58.21
15.5 | 1.741 | 0.03142 | -0.058 | 55.415
16 | 1.755 | 0.03312 | -0.058 | 52.989
16.5 | 1.759 | 0.03798 | -0.059 | 46.326
17 | 1.765 | 0.04034 | -0.059 | 43.761
17.5 | 1.767 | 0.04305 | -0.06 | 41.052
18 | 1.767 | 0.04529 | -0.06 | 39.013
18.5 | 1.762 | 0.04863 | -0.061 | 36.237
19 | 1.754 | 0.05152 | -0.061 | 34.05
19.5 | 1.744 | 0.05509 | -0.062 | 31.651
20 | 1.73 | 0.05852 | -0.062 | 29.557

## 76. Re 5M Mach 0.10 (2)
BIGFOIL.COM POLAR EXPORT
GA 35-220
GA 35-220 |  |  |  | Cl Max: | 1.5687 | at alpha= | 20 | deg
XFOIL ncrit=9 |  |  |  | L/D Max: | 141.254 | at alpha= | 5.5 | deg
Re: | 5000000 |  |  | Cd Min: | 0.06987 | at alpha= | 20 | deg
Mach: | 0.1 |  |  | Cl=0 at alpha= | -1.624 | deg
|  |  |  | @ Cl=0.1, Cd= | 0.0048361
|  |  |  | @ Cl=0.4, Cd= | 0.0049552
|  |  |  | @ Cl=0.6, Cd= | 0.0052766
alpha (deg) | Cl | Cd | Cm | Cl/Cd
-20 | -1.4275 | 0.05774 | -0.0467 | -24.7229
-19.5 | -1.422 | 0.05267 | -0.0478 | -26.9983
-19 | -1.3527 | 0.04585 | -0.0632 | -29.5027
-18.5 | -1.35 | 0.04181 | -0.0625 | -32.2889
-18 | -1.3408 | 0.03795 | -0.0624 | -35.3307
-17.5 | -1.3294 | 0.03441 | -0.062 | -38.6341
-17 | -1.3143 | 0.03132 | -0.0614 | -41.9636
-16.5 | -1.2972 | 0.02855 | -0.0604 | -45.4361
-16 | -1.2801 | 0.02596 | -0.0591 | -49.3105
-15.5 | -1.2638 | 0.02347 | -0.0574 | -53.8475
-15 | -1.2433 | 0.02137 | -0.0555 | -58.1797
-14.5 | -1.2197 | 0.01959 | -0.0535 | -62.2614
-14 | -1.1954 | 0.01795 | -0.0512 | -66.5961
-13.5 | -1.1711 | 0.01648 | -0.0486 | -71.0619
-13 | -1.1426 | 0.01529 | -0.046 | -74.7286
-12.5 | -1.1143 | 0.01426 | -0.043 | -78.1417
-12 | -1.0887 | 0.01329 | -0.0392 | -81.9187
-11.5 | -1.065 | 0.01261 | -0.0344 | -84.4568
-11 | -1.0269 | 0.01213 | -0.0316 | -84.6579
-10.5 | -0.9829 | 0.01161 | -0.03 | -84.6598
-10 | -0.9355 | 0.01113 | -0.0288 | -84.0521
-9.5 | -0.8851 | 0.01073 | -0.0281 | -82.4884
-9 | -0.8332 | 0.01036 | -0.0276 | -80.4247
-8.5 | -0.7807 | 0.00994 | -0.0272 | -78.5412
-8 | -0.7264 | 0.00962 | -0.0271 | -75.5094
-7.5 | -0.6714 | 0.00929 | -0.0271 | -72.2713
-7 | -0.6157 | 0.00896 | -0.0272 | -68.7165
-6.5 | -0.5596 | 0.00866 | -0.0274 | -64.6189
-6 | -0.5028 | 0.00836 | -0.0276 | -60.1435
-5.5 | -0.4465 | 0.00796 | -0.0279 | -56.093
-5 | -0.3913 | 0.00745 | -0.0281 | -52.5235
-4.5 | -0.3362 | 0.00686 | -0.0283 | -49.0087
-4 | -0.2798 | 0.00631 | -0.0287 | -44.3423
-3.5 | -0.2235 | 0.00574 | -0.0291 | -38.9373
-3 | -0.1653 | 0.00537 | -0.0298 | -30.7821
-2.5 | -0.1061 | 0.00505 | -0.0306 | -21.0099
-2 | -0.0458 | 0.00491 | -0.0315 | -9.3279
-1.5 | 0.0151 | 0.00487 | -0.0324 | 3.1006
-1 | 0.0765 | 0.00484 | -0.0335 | 15.8058
-0.5 | 0.1373 | 0.00483 | -0.0345 | 28.4265
0 | 0.1987 | 0.00483 | -0.0355 | 41.1387
0.5 | 0.2596 | 0.00486 | -0.0365 | 53.4156
1 | 0.3208 | 0.0049 | -0.0376 | 65.4694
1.5 | 0.3815 | 0.00494 | -0.0386 | 77.2267
2 | 0.4424 | 0.00499 | -0.0396 | 88.6573
2.5 | 0.5025 | 0.00508 | -0.0405 | 98.9173
3 | 0.5624 | 0.00522 | -0.0414 | 107.7395
3.5 | 0.6222 | 0.00531 | -0.0423 | 117.1751
4 | 0.6821 | 0.00542 | -0.0432 | 125.8487
4.5 | 0.7412 | 0.00556 | -0.044 | 133.3094
5 | 0.7995 | 0.00575 | -0.0447 | 139.0435
5.5 | 0.856 | 0.00606 | -0.0452 | 141.2541
6.5 | 0.9569 | 0.00734 | -0.0443 | 130.3678
7.5 | 1.0476 | 0.0088 | -0.0417 | 119.0455
8 | 1.092 | 0.00939 | -0.0402 | 116.2939
8.5 | 1.1324 | 0.00999 | -0.038 | 113.3534
9 | 1.1585 | 0.01062 | -0.0333 | 109.0866
9.5 | 1.1788 | 0.01145 | -0.0279 | 102.952
10 | 1.2039 | 0.01242 | -0.024 | 96.9324
10.5 | 1.2294 | 0.01355 | -0.0206 | 90.7306
11 | 1.253 | 0.01492 | -0.0172 | 83.9812
11.5 | 1.2756 | 0.01646 | -0.0141 | 77.497
12 | 1.2942 | 0.01831 | -0.0109 | 70.6827
12.5 | 1.3112 | 0.02036 | -0.0079 | 64.4008
13 | 1.3275 | 0.02254 | -0.005 | 58.8953
13.5 | 1.3385 | 0.02465 | -0.0013 | 54.3002
14 | 1.4411 | 0.02779 | -0.0167 | 51.8568
15 | 1.4484 | 0.03304 | -0.0077 | 43.8378
15.5 | 1.4716 | 0.03584 | -0.0073 | 41.0603
16 | 1.4898 | 0.03905 | -0.0066 | 38.1511
16.5 | 1.5086 | 0.0422 | -0.0061 | 35.7488
17 | 1.5249 | 0.04559 | -0.0055 | 33.4481
17.5 | 1.5376 | 0.04925 | -0.0048 | 31.2203
18 | 1.5443 | 0.05327 | -0.0037 | 28.9901
18.5 | 1.5535 | 0.05676 | -0.0023 | 27.3696
19 | 1.56 | 0.0605 | -0.0009 | 25.7851
19.5 | 1.5652 | 0.06491 | -0.0004 | 24.1134
20 | 1.5687 | 0.06987 | -0.0006 | 22.4517

## 77. Re 5M Mach 0.25 (1)
BIGFOIL.COM POLAR EXPORT
GA 35-220
GA 35-220 |  |  |  | Cl Max: | 1.686 | at alpha= | 15.5 | deg
JavaFoil+Calcfoil stall+Eppler ext transition |  |  |  | L/D Max: | 126.633 | at alpha= | 5.5 | deg
Re: | 5000000 |  |  | Cd Min: | 0.00542 | at alpha= | -1.5 | deg
Mach: | 0.25 |  |  | Cl=0 at alpha= | -1.6692 | deg
|  |  |  | @ Cl=0.1, Cd= | 0.005446
|  |  |  | @ Cl=0.4, Cd= | 0.0055946
|  |  |  | @ Cl=0.6, Cd= | 0.0058782
alpha (deg) | Cl | Cd | Cm | Cl/Cd
-19 | -0.764 | 0.12632 | -0.001 | -6.051
-18.5 | -0.824 | 0.1036 | -0.001 | -7.958
-18 | -0.886 | 0.08153 | -0.002 | -10.868
-17.5 | -0.921 | 0.0803 | -0.003 | -11.467
-17 | -0.973 | 0.06401 | -0.003 | -15.203
-16.5 | -1.015 | 0.05404 | -0.004 | -18.773
-16 | -1.05 | 0.046 | -0.005 | -22.815
-15.5 | -1.077 | 0.04024 | -0.006 | -26.778
-15 | -1.098 | 0.03527 | -0.007 | -31.137
-14.5 | -1.112 | 0.03151 | -0.008 | -35.301
-14 | -1.122 | 0.02756 | -0.008 | -40.695
-13.5 | -1.121 | 0.02552 | -0.009 | -43.939
-13 | -1.116 | 0.0232 | -0.01 | -48.112
-12.5 | -1.103 | 0.0216 | -0.011 | -51.097
-12 | -1.086 | 0.01983 | -0.012 | -54.752
-11.5 | -1.065 | 0.01721 | -0.013 | -61.871
-11 | -1.037 | 0.01585 | -0.014 | -65.423
-10.5 | -1.003 | 0.01477 | -0.015 | -67.936
-10 | -0.966 | 0.01388 | -0.016 | -69.569
-9.5 | -0.924 | 0.01295 | -0.016 | -71.384
-9 | -0.879 | 0.01269 | -0.017 | -69.282
-8.5 | -0.831 | 0.01202 | -0.018 | -69.131
-8 | -0.78 | 0.01084 | -0.019 | -71.958
-7.5 | -0.726 | 0.01046 | -0.02 | -69.45
-7 | -0.671 | 0.00994 | -0.021 | -67.502
-6.5 | -0.613 | 0.00941 | -0.022 | -65.174
-6 | -0.554 | 0.009 | -0.023 | -61.614
-5.5 | -0.493 | 0.00859 | -0.024 | -57.381
-5 | -0.43 | 0.00675 | -0.025 | -63.727
-4.5 | -0.366 | 0.00616 | -0.026 | -59.532
-4 | -0.302 | 0.00599 | -0.027 | -50.535
-3.5 | -0.238 | 0.00581 | -0.028 | -40.954
-3 | -0.173 | 0.00566 | -0.029 | -30.634
-2.5 | -0.108 | 0.00553 | -0.03 | -19.63
-2 | -0.043 | 0.00544 | -0.031 | -7.984
-1.5 | 0.022 | 0.00542 | -0.032 | 4.027
-1 | 0.087 | 0.00545 | -0.033 | 15.985
-0.5 | 0.152 | 0.00543 | -0.034 | 28.068
0 | 0.22 | 0.00544 | -0.035 | 40.385
0.5 | 0.285 | 0.00555 | -0.036 | 51.462
1 | 0.351 | 0.00555 | -0.037 | 63.283
1.5 | 0.417 | 0.00561 | -0.038 | 74.293
2 | 0.483 | 0.00574 | -0.039 | 84.189
2.5 | 0.546 | 0.00582 | -0.04 | 93.9
3 | 0.611 | 0.00589 | -0.041 | 103.846
3.5 | 0.676 | 0.00606 | -0.042 | 111.716
4 | 0.741 | 0.00634 | -0.043 | 116.889
4.5 | 0.806 | 0.00658 | -0.044 | 122.438
5 | 0.87 | 0.00694 | -0.045 | 125.375
5.5 | 0.934 | 0.00737 | -0.046 | 126.633
6 | 0.997 | 0.00829 | -0.046 | 120.351
6.5 | 1.039 | 0.00918 | -0.046 | 113.114
7 | 1.093 | 0.0108 | -0.047 | 101.213
7.5 | 1.147 | 0.01223 | -0.048 | 93.803
8 | 1.202 | 0.01299 | -0.048 | 92.543
8.5 | 1.256 | 0.01403 | -0.049 | 89.475
9 | 1.308 | 0.01489 | -0.05 | 87.807
9.5 | 1.359 | 0.01587 | -0.051 | 85.631
10 | 1.407 | 0.01665 | -0.052 | 84.539
10.5 | 1.454 | 0.01792 | -0.052 | 81.128
11 | 1.495 | 0.01995 | -0.053 | 74.907
11.5 | 1.533 | 0.02123 | -0.054 | 72.199
12 | 1.568 | 0.02266 | -0.054 | 69.197
12.5 | 1.6 | 0.02402 | -0.055 | 66.583
13 | 1.627 | 0.02555 | -0.056 | 63.685
13.5 | 1.65 | 0.02739 | -0.056 | 60.231
14 | 1.668 | 0.02909 | -0.057 | 57.348
14.5 | 1.681 | 0.03094 | -0.058 | 54.345
15 | 1.684 | 0.03583 | -0.058 | 46.992
15.5 | 1.686 | 0.0383 | -0.059 | 44.017
16 | 1.682 | 0.04078 | -0.059 | 41.246
16.5 | 1.673 | 0.04375 | -0.06 | 38.233
17 | 1.656 | 0.04753 | -0.06 | 34.847
17.5 | 1.635 | 0.05084 | -0.061 | 32.167
18 | 1.608 | 0.05498 | -0.061 | 29.241
18.5 | 1.576 | 0.05874 | -0.062 | 26.832
19 | 1.538 | 0.06332 | -0.062 | 24.292
19.5 | 1.494 | 0.06889 | -0.062 | 21.691
20 | 1.446 | 0.07488 | -0.063 | 19.306

## 78. Re 5M Mach 0.25 (2)
BIGFOIL.COM POLAR EXPORT
GA 35-220
GA 35-220 |  |  |  | Cl Max: | 1.5309 | at alpha= | 20 | deg
XFOIL ncrit=9 |  |  |  | L/D Max: | 142.26 | at alpha= | 5.5 | deg
Re: | 5000000 |  |  | Cd Min: | 0.08471 | at alpha= | 20 | deg
Mach: | 0.25 |  |  | Cl=0 at alpha= | -1.627 | deg
|  |  |  | @ Cl=0.1, Cd= | 0.0048935
|  |  |  | @ Cl=0.4, Cd= | 0.005032
|  |  |  | @ Cl=0.6, Cd= | 0.0053171
alpha (deg) | Cl | Cd | Cm | Cl/Cd
-20 | -1.3298 | 0.08145 | -0.045 | -16.3266
-19.5 | -1.2924 | 0.07036 | -0.0607 | -18.3684
-19 | -1.2836 | 0.06324 | -0.0659 | -20.2973
-18.5 | -1.284 | 0.05719 | -0.0676 | -22.4515
-18 | -1.2792 | 0.05187 | -0.0688 | -24.6617
-17.5 | -1.2725 | 0.04691 | -0.0696 | -27.1264
-17 | -1.268 | 0.042 | -0.0699 | -30.1905
-16.5 | -1.2615 | 0.03753 | -0.0698 | -33.6131
-16 | -1.2479 | 0.03384 | -0.0692 | -36.8765
-15 | -1.2149 | 0.02755 | -0.0667 | -44.098
-14.5 | -1.1955 | 0.02492 | -0.065 | -47.9735
-14 | -1.1779 | 0.02232 | -0.0627 | -52.7733
-13.5 | -1.1551 | 0.0202 | -0.0603 | -57.1832
-13 | -1.1302 | 0.01833 | -0.0577 | -61.6585
-12.5 | -1.1044 | 0.01668 | -0.0548 | -66.211
-12 | -1.0747 | 0.01534 | -0.0518 | -70.0587
-11.5 | -1.0457 | 0.01415 | -0.0484 | -73.9011
-11 | -1.0166 | 0.01314 | -0.0445 | -77.3668
-10.5 | -0.9902 | 0.01237 | -0.0396 | -80.0485
-10 | -0.9538 | 0.01182 | -0.0358 | -80.6937
-9.5 | -0.9075 | 0.01128 | -0.0337 | -80.4521
-9 | -0.8562 | 0.01082 | -0.0323 | -79.1312
-8.5 | -0.803 | 0.01039 | -0.0313 | -77.2859
-8 | -0.7489 | 0.00997 | -0.0305 | -75.1153
-7.5 | -0.6922 | 0.00961 | -0.0301 | -72.0291
-7 | -0.6353 | 0.00924 | -0.0298 | -68.7554
-6.5 | -0.5772 | 0.00893 | -0.0297 | -64.6361
-6 | -0.5186 | 0.00859 | -0.0298 | -60.3725
-5.5 | -0.4601 | 0.00822 | -0.0298 | -55.9732
-5 | -0.4027 | 0.00776 | -0.0298 | -51.8943
-4.5 | -0.3466 | 0.00706 | -0.0298 | -49.0935
-4 | -0.2887 | 0.0065 | -0.03 | -44.4154
-3.5 | -0.231 | 0.00588 | -0.0303 | -39.2857
-3 | -0.1711 | 0.00542 | -0.0309 | -31.5683
-2.5 | -0.1099 | 0.0051 | -0.0316 | -21.549
-2 | -0.0473 | 0.00499 | -0.0325 | -9.479
-1.5 | 0.0161 | 0.00492 | -0.0335 | 3.2724
-1 | 0.0795 | 0.0049 | -0.0346 | 16.2245
-0.5 | 0.1426 | 0.00488 | -0.0356 | 29.2213
0 | 0.2063 | 0.00491 | -0.0367 | 42.0163
0.5 | 0.2693 | 0.00493 | -0.0377 | 54.6247
1 | 0.3328 | 0.00496 | -0.0387 | 67.0968
1.5 | 0.3957 | 0.00503 | -0.0397 | 78.668
2 | 0.459 | 0.00506 | -0.0408 | 90.7115
2.5 | 0.5216 | 0.00515 | -0.0417 | 101.2816
3 | 0.5836 | 0.00528 | -0.0426 | 110.5303
3.5 | 0.6455 | 0.00542 | -0.0434 | 119.0959
4 | 0.7075 | 0.00554 | -0.0443 | 127.7076
4.5 | 0.769 | 0.00568 | -0.045 | 135.3873
5 | 0.8292 | 0.00592 | -0.0455 | 140.0676
5.5 | 0.8877 | 0.00624 | -0.0458 | 142.2596
6 | 0.9412 | 0.00682 | -0.0453 | 138.0059
6.5 | 0.9889 | 0.00763 | -0.044 | 129.6068
7 | 1.0298 | 0.0086 | -0.0415 | 119.7442
7.5 | 1.0723 | 0.00931 | -0.0392 | 115.1772
8 | 1.1095 | 0.00999 | -0.0359 | 111.0611
8.5 | 1.1245 | 0.01079 | -0.0288 | 104.2169
9 | 1.146 | 0.0119 | -0.0238 | 96.3025
9.5 | 1.1711 | 0.01314 | -0.0198 | 89.1248
10 | 1.1958 | 0.01457 | -0.0162 | 82.0728
10.5 | 1.2209 | 0.01612 | -0.0129 | 75.7382
11 | 1.2441 | 0.0179 | -0.0097 | 69.5028
11.5 | 1.2631 | 0.02 | -0.0064 | 63.155
12 | 1.2802 | 0.0223 | -0.0033 | 57.4081
12.5 | 1.2969 | 0.02477 | -0.0005 | 52.3577
13 | 1.3129 | 0.02744 | 0.0021 | 47.8462
13.5 | 1.3316 | 0.03018 | 0.0038 | 44.1219
14.5 | 1.417 | 0.03721 | -0.0034 | 38.0812
15 | 1.4391 | 0.04035 | -0.0026 | 35.6654
15.5 | 1.4538 | 0.04404 | -0.0015 | 33.0109
16 | 1.469 | 0.04773 | -0.0005 | 30.7773
16.5 | 1.4824 | 0.05148 | 0.0006 | 28.7956
17 | 1.4897 | 0.05553 | 0.0022 | 26.8269
17.5 | 1.4949 | 0.05971 | 0.0038 | 25.036
18 | 1.5047 | 0.06379 | 0.0048 | 23.5883
18.5 | 1.5141 | 0.06832 | 0.005 | 22.1619
19 | 1.5187 | 0.07361 | 0.0047 | 20.6317
19.5 | 1.5244 | 0.07909 | 0.0039 | 19.2742
20 | 1.5309 | 0.08471 | 0.0027 | 18.0722

## 79. Re 5M Mach 0.50 (1)
BIGFOIL.COM POLAR EXPORT
GA 35-220
GA 35-220 |  |  |  | Cl Max: | 1.495 | at alpha= | 10.5 | deg
JavaFoil+Calcfoil stall+Eppler ext transition |  |  |  | L/D Max: | 109.799 | at alpha= | 3.5 | deg
Re: | 5000000 |  |  | Cd Min: | 0.00579 | at alpha= | -1.5 | deg
Mach: | 0.5 |  |  | Cl=0 at alpha= | -1.6644 | deg
|  |  |  | @ Cl=0.1, Cd= | 0.00583
|  |  |  | @ Cl=0.4, Cd= | 0.0060182
|  |  |  | @ Cl=0.6, Cd= | 0.0063143
alpha (deg) | Cl | Cd | Cm | Cl/Cd
-20 | -1.089 | 0.14462 | 0 | -7.531
-19.5 | -1.055 | 0.14144 | 0 | -7.462
-19 | -1.016 | 0.14497 | -0.001 | -7.008
-18.5 | -0.979 | 0.14648 | -0.001 | -6.681
-18 | -0.948 | 0.14109 | -0.002 | -6.717
-17.5 | -0.925 | 0.14981 | -0.002 | -6.173
-17 | -0.904 | 0.13011 | -0.003 | -6.951
-16.5 | -0.878 | 0.11908 | -0.004 | -7.375
-16 | -0.844 | 0.11787 | -0.004 | -7.16
-15.5 | -0.807 | 0.11794 | -0.004 | -6.845
-15 | -0.776 | 0.1151 | -0.005 | -6.742
-14.5 | -0.746 | 0.1127 | -0.005 | -6.616
-14 | -0.717 | 0.10633 | -0.006 | -6.742
-13.5 | -0.689 | 0.10504 | -0.006 | -6.564
-13 | -0.66 | 0.09733 | -0.007 | -6.782
-12.5 | -0.631 | 0.08973 | -0.007 | -7.036
-12 | -0.6 | 0.08582 | -0.007 | -6.995
-11.5 | -0.573 | 0.07744 | -0.008 | -7.394
-11 | -0.544 | 0.07138 | -0.008 | -7.624
-10.5 | -0.582 | 0.03141 | -0.015 | -18.54
-10 | -0.554 | 0.02859 | -0.016 | -19.392
-9.5 | -0.809 | 0.02107 | -0.018 | -38.418
-9 | -0.855 | 0.01801 | -0.019 | -47.458
-8.5 | -0.848 | 0.01615 | -0.02 | -52.511
-8 | -0.818 | 0.0149 | -0.021 | -54.895
-7.5 | -0.775 | 0.01323 | -0.022 | -58.559
-7 | -0.723 | 0.0123 | -0.023 | -58.796
-6.5 | -0.665 | 0.01168 | -0.025 | -56.97
-6 | -0.603 | 0.01099 | -0.026 | -54.901
-5.5 | -0.539 | 0.01033 | -0.027 | -52.107
-5 | -0.472 | 0.00976 | -0.028 | -48.389
-4.5 | -0.408 | 0.00733 | -0.029 | -55.616
-4 | -0.337 | 0.00652 | -0.03 | -51.716
-3.5 | -0.266 | 0.00625 | -0.031 | -42.476
-3 | -0.194 | 0.00601 | -0.033 | -32.219
-2.5 | -0.121 | 0.00601 | -0.034 | -20.143
-2 | -0.049 | 0.00583 | -0.035 | -8.33
-1.5 | 0.024 | 0.00579 | -0.036 | 4.219
-1 | 0.097 | 0.00583 | -0.037 | 16.719
-0.5 | 0.17 | 0.00583 | -0.038 | 29.253
0 | 0.246 | 0.00586 | -0.039 | 41.911
0.5 | 0.319 | 0.00598 | -0.04 | 53.387
1 | 0.393 | 0.006 | -0.041 | 65.439
1.5 | 0.466 | 0.00619 | -0.042 | 75.313
2 | 0.54 | 0.00622 | -0.043 | 86.752
2.5 | 0.61 | 0.00633 | -0.044 | 96.336
3 | 0.682 | 0.00647 | -0.046 | 105.365
3.5 | 0.755 | 0.00687 | -0.047 | 109.799
4 | 0.816 | 0.00774 | -0.047 | 105.339
4.5 | 0.88 | 0.00832 | -0.048 | 105.792
5 | 0.946 | 0.00908 | -0.049 | 104.184
5.5 | 1.01 | 0.00999 | -0.049 | 101.14
6 | 1.073 | 0.01111 | -0.05 | 96.582
6.5 | 1.133 | 0.01333 | -0.051 | 84.994
7 | 1.191 | 0.01527 | -0.052 | 78.033
7.5 | 1.249 | 0.01631 | -0.052 | 76.58
8 | 1.303 | 0.01768 | -0.053 | 73.731
8.5 | 1.354 | 0.01908 | -0.054 | 70.961
9 | 1.401 | 0.02086 | -0.055 | 67.151
9.5 | 1.441 | 0.02257 | -0.056 | 63.839
10 | 1.472 | 0.02564 | -0.056 | 57.424
10.5 | 1.495 | 0.02811 | -0.057 | 53.191
11 | 1.489 | 0.03081 | -0.058 | 48.317
11.5 | 1.439 | 0.0338 | -0.059 | 42.571
12 | 1.252 | 0.04269 | -0.059 | 29.337
12.5 | 0.935 | 0.05084 | -0.059 | 18.393
13 | 0.965 | 0.05301 | -0.059 | 18.194
13.5 | 0.988 | 0.06111 | -0.059 | 16.16
14 | 0.924 | 0.10856 | -0.044 | 8.509
14.5 | 1.028 | 0.07612 | -0.059 | 13.508
15 | 1.061 | 0.07932 | -0.06 | 13.374
15.5 | 1.082 | 0.08909 | -0.059 | 12.145

## 80. Re 5M Mach 0.50 (2)
BIGFOIL.COM POLAR EXPORT
GA 35-220
GA 35-220 |  |  |  | Cl Max: | 1.3708 | at alpha= | 17.5 | deg
XFOIL ncrit=9 |  |  |  | L/D Max: | 143.403 | at alpha= | 5 | deg
Re: | 5000000 |  |  | Cd Min: | 0.15685 | at alpha= | 20 | deg
Mach: | 0.5 |  |  | Cl=0 at alpha= | -1.6325 | deg
|  |  |  | @ Cl=0.1, Cd= | 0.0051737
|  |  |  | @ Cl=0.4, Cd= | 0.005327
|  |  |  | @ Cl=0.6, Cd= | 0.0055694
alpha (deg) | Cl | Cd | Cm | Cl/Cd
-16.5 | -0.7446 | 0.12518 | -0.0428 | -5.9482
-16 | -0.7596 | 0.11336 | -0.0508 | -6.7008
-15.5 | -0.7782 | 0.10147 | -0.059 | -7.6693
-15 | -0.7982 | 0.08994 | -0.0666 | -8.8748
-14.5 | -0.8201 | 0.07895 | -0.0735 | -10.3876
-14 | -0.843 | 0.06864 | -0.0794 | -12.2815
-13.5 | -0.8677 | 0.05909 | -0.0839 | -14.6844
-13 | -0.8929 | 0.05043 | -0.0867 | -17.7057
-12.5 | -0.9139 | 0.04284 | -0.0878 | -21.3329
-12 | -0.9292 | 0.03629 | -0.0874 | -25.6048
-11.5 | -0.9339 | 0.03093 | -0.0857 | -30.194
-11 | -0.9315 | 0.0264 | -0.0829 | -35.2841
-10.5 | -0.9192 | 0.02278 | -0.0795 | -40.3512
-10 | -0.898 | 0.01984 | -0.0757 | -45.2621
-9.5 | -0.8676 | 0.01757 | -0.0719 | -49.3796
-8.5 | -0.7991 | 0.01398 | -0.0636 | -57.1602
-8 | -0.7608 | 0.01267 | -0.0592 | -60.0474
-7.5 | -0.7297 | 0.0115 | -0.0534 | -63.4522
-7 | -0.6945 | 0.0108 | -0.0472 | -64.3056
-6.5 | -0.6385 | 0.01023 | -0.0442 | -62.4145
-6 | -0.5782 | 0.00973 | -0.0419 | -59.4245
-5.5 | -0.514 | 0.00927 | -0.0404 | -55.4477
-5 | -0.4484 | 0.00884 | -0.0393 | -50.724
-4.5 | -0.3845 | 0.00831 | -0.0383 | -46.2696
-4 | -0.3258 | 0.00733 | -0.0369 | -44.4475
-3.5 | -0.2628 | 0.00649 | -0.0362 | -40.4931
-3 | -0.1971 | 0.00582 | -0.0361 | -33.866
-2.5 | -0.1269 | 0.00539 | -0.0365 | -23.5436
-2 | -0.0541 | 0.00526 | -0.0373 | -10.2852
-1.5 | 0.0195 | 0.00521 | -0.0383 | 3.7428
-1 | 0.0932 | 0.00517 | -0.0394 | 18.0271
-0.5 | 0.1668 | 0.00521 | -0.0404 | 32.0154
0 | 0.2405 | 0.0052 | -0.0416 | 46.25
0.5 | 0.3137 | 0.00529 | -0.0426 | 59.3006
1 | 0.3876 | 0.00531 | -0.0438 | 72.9944
1.5 | 0.4604 | 0.00541 | -0.0447 | 85.1017
2 | 0.5343 | 0.00547 | -0.0458 | 97.6782
2.5 | 0.607 | 0.00558 | -0.0466 | 108.7814
3 | 0.6803 | 0.00569 | -0.0474 | 119.5606
3.5 | 0.7517 | 0.00589 | -0.0479 | 127.6231
4 | 0.8236 | 0.00608 | -0.0482 | 135.4605
4.5 | 0.8939 | 0.00632 | -0.0482 | 141.4399
5 | 0.9608 | 0.0067 | -0.0476 | 143.403
5.5 | 1.0189 | 0.00733 | -0.0455 | 139.0041
6 | 1.0638 | 0.00819 | -0.0414 | 129.8901
6.5 | 1.0701 | 0.00939 | -0.0314 | 113.9617
7 | 1.0684 | 0.01153 | -0.0222 | 92.6626
7.5 | 1.0682 | 0.01426 | -0.0147 | 74.9088
8 | 1.0754 | 0.01705 | -0.0087 | 63.0733
8.5 | 1.0951 | 0.01953 | -0.0042 | 56.0727
9 | 1.1155 | 0.02213 | -0.0002 | 50.4067
9.5 | 1.1366 | 0.02488 | 0.0035 | 45.6833
10 | 1.1557 | 0.02797 | 0.0069 | 41.3193
10.5 | 1.1754 | 0.03123 | 0.0099 | 37.6369
11 | 1.1941 | 0.03473 | 0.0125 | 34.3824
11.5 | 1.2097 | 0.03863 | 0.0149 | 31.315
12 | 1.2236 | 0.04286 | 0.0169 | 28.5488
12.5 | 1.2386 | 0.04722 | 0.0185 | 26.2304
13 | 1.2558 | 0.05164 | 0.0198 | 24.3184
13.5 | 1.2725 | 0.05626 | 0.0209 | 22.6182
14 | 1.2939 | 0.06089 | 0.0212 | 21.2498
14.5 | 1.3665 | 0.06927 | 0.0081 | 19.7272
15 | 1.3384 | 0.07228 | 0.0182 | 18.5169
15.5 | 1.3486 | 0.07815 | 0.0181 | 17.2566
16 | 1.3561 | 0.08463 | 0.0174 | 16.0239
16.5 | 1.3643 | 0.09133 | 0.0161 | 14.9381
17 | 1.3699 | 0.09862 | 0.0141 | 13.8907
17.5 | 1.3708 | 0.10664 | 0.0113 | 12.8545
18 | 1.3692 | 0.11528 | 0.0076 | 11.8772
18.5 | 1.3624 | 0.12468 | 0.003 | 10.9272
19 | 1.3516 | 0.13484 | -0.0026 | 10.0237
19.5 | 1.3398 | 0.14532 | -0.0089 | 9.2197
20 | 1.3209 | 0.15685 | -0.0165 | 8.4214

## 81. Re 6M Mach 0.00 (1)
BIGFOIL.COM POLAR EXPORT
GA 35-220
GA 35-220 |  |  |  | Cl Max: | 1.788 | at alpha= | 18 | deg
JavaFoil+Calcfoil stall+Eppler ext transition |  |  |  | L/D Max: | 126.288 | at alpha= | 5.5 | deg
Re: | 6000000 |  |  | Cd Min: | 0.00527 | at alpha= | -1.5 | deg
Mach: | 0 |  |  | Cl=0 at alpha= | -1.6667 | deg
|  |  |  | @ Cl=0.1, Cd= | 0.0053
|  |  |  | @ Cl=0.4, Cd= | 0.0054475
|  |  |  | @ Cl=0.6, Cd= | 0.0057567
alpha (deg) | Cl | Cd | Cm | Cl/Cd
-20 | -1.171 | 0.06466 | 0 | -18.117
-19.5 | -1.189 | 0.05875 | 0 | -20.242
-19 | -1.205 | 0.05284 | -0.001 | -22.813
-18.5 | -1.219 | 0.04812 | -0.002 | -25.323
-18 | -1.226 | 0.04588 | -0.002 | -26.711
-17.5 | -1.235 | 0.04145 | -0.003 | -29.787
-17 | -1.24 | 0.0378 | -0.004 | -32.812
-16.5 | -1.244 | 0.03387 | -0.004 | -36.731
-16 | -1.243 | 0.03109 | -0.005 | -39.973
-15.5 | -1.238 | 0.02859 | -0.006 | -43.303
-15 | -1.23 | 0.02636 | -0.007 | -46.654
-14.5 | -1.219 | 0.02419 | -0.007 | -50.396
-14 | -1.205 | 0.02192 | -0.008 | -54.967
-13.5 | -1.186 | 0.02054 | -0.009 | -57.738
-13 | -1.163 | 0.01918 | -0.01 | -60.652
-12.5 | -1.137 | 0.01767 | -0.011 | -64.352
-12 | -1.108 | 0.0164 | -0.012 | -67.529
-11.5 | -1.076 | 0.01466 | -0.013 | -73.414
-11 | -1.04 | 0.01374 | -0.013 | -75.714
-10.5 | -1.001 | 0.01292 | -0.014 | -77.463
-10 | -0.958 | 0.01216 | -0.015 | -78.792
-9.5 | -0.914 | 0.01196 | -0.016 | -76.4
-9 | -0.866 | 0.0109 | -0.017 | -79.444
-8.5 | -0.816 | 0.01033 | -0.018 | -79.028
-8 | -0.765 | 0.00981 | -0.019 | -77.949
-7.5 | -0.712 | 0.0095 | -0.02 | -74.936
-7 | -0.657 | 0.00909 | -0.021 | -72.243
-6.5 | -0.599 | 0.00835 | -0.022 | -71.678
-6 | -0.539 | 0.00806 | -0.023 | -66.803
-5.5 | -0.478 | 0.0078 | -0.024 | -61.25
-5 | -0.417 | 0.00671 | -0.024 | -62.152
-4.5 | -0.355 | 0.00617 | -0.025 | -57.583
-4 | -0.293 | 0.00588 | -0.026 | -49.817
-3.5 | -0.231 | 0.00573 | -0.027 | -40.261
-3 | -0.168 | 0.00558 | -0.028 | -30.08
-2.5 | -0.105 | 0.00546 | -0.029 | -19.254
-2 | -0.042 | 0.00538 | -0.03 | -7.825
-1.5 | 0.021 | 0.00527 | -0.031 | 4.011
-1 | 0.084 | 0.0053 | -0.032 | 15.933
-0.5 | 0.148 | 0.0053 | -0.033 | 27.878
0 | 0.213 | 0.00531 | -0.034 | 40.053
0.5 | 0.276 | 0.00531 | -0.035 | 52.045
1 | 0.34 | 0.00541 | -0.036 | 62.894
1.5 | 0.404 | 0.00545 | -0.037 | 74.12
2 | 0.468 | 0.00547 | -0.038 | 85.554
2.5 | 0.529 | 0.00558 | -0.039 | 94.789
3 | 0.592 | 0.00573 | -0.039 | 103.379
3.5 | 0.655 | 0.00594 | -0.04 | 110.4
4 | 0.718 | 0.00643 | -0.041 | 111.668
4.5 | 0.781 | 0.0064 | -0.042 | 122.041
5 | 0.843 | 0.00677 | -0.043 | 124.489
5.5 | 0.905 | 0.00717 | -0.044 | 126.288
6 | 0.967 | 0.00767 | -0.045 | 125.971
6.5 | 1.028 | 0.00822 | -0.046 | 125.002
7 | 1.065 | 0.01001 | -0.046 | 106.493
7.5 | 1.119 | 0.0111 | -0.047 | 100.835
8 | 1.173 | 0.01176 | -0.047 | 99.807
8.5 | 1.226 | 0.0123 | -0.048 | 99.679
9 | 1.279 | 0.01303 | -0.049 | 98.127
9.5 | 1.33 | 0.01415 | -0.049 | 94
10 | 1.379 | 0.01474 | -0.05 | 93.567
10.5 | 1.427 | 0.0158 | -0.051 | 90.316
11 | 1.47 | 0.01745 | -0.052 | 84.235
11.5 | 1.512 | 0.01854 | -0.052 | 81.553
12 | 1.551 | 0.01961 | -0.053 | 79.115
12.5 | 1.589 | 0.02075 | -0.054 | 76.55
13 | 1.623 | 0.02197 | -0.054 | 73.862
13.5 | 1.654 | 0.02332 | -0.055 | 70.937
14 | 1.682 | 0.02477 | -0.056 | 67.92
14.5 | 1.708 | 0.02635 | -0.056 | 64.811
15 | 1.729 | 0.02807 | -0.057 | 61.617
15.5 | 1.744 | 0.03176 | -0.057 | 54.929
16 | 1.765 | 0.03123 | -0.058 | 56.504
16.5 | 1.772 | 0.03583 | -0.059 | 49.451
17 | 1.78 | 0.03814 | -0.059 | 46.677
17.5 | 1.785 | 0.04047 | -0.06 | 44.112
18 | 1.788 | 0.04253 | -0.06 | 42.044
18.5 | 1.787 | 0.04537 | -0.061 | 39.374
19 | 1.783 | 0.04827 | -0.061 | 36.93
19.5 | 1.775 | 0.05128 | -0.062 | 34.62
20 | 1.765 | 0.05508 | -0.062 | 32.044

## 82. Re 6M Mach 0.00 (2)
BIGFOIL.COM POLAR EXPORT
GA 35-220
GA 35-220 |  |  |  | Cl Max: | 1.6121 | at alpha= | 19.5 | deg
XFOIL ncrit=9 |  |  |  | L/D Max: | 140.679 | at alpha= | 5.5 | deg
Re: | 6000000 |  |  | Cd Min: | 0.06507 | at alpha= | 20 | deg
Mach: | 0 |  |  | Cl=0 at alpha= | -1.626 | deg
|  |  |  | @ Cl=0.1, Cd= | 0.0046721
|  |  |  | @ Cl=0.4, Cd= | 0.004807
|  |  |  | @ Cl=0.6, Cd= | 0.0051283
alpha (deg) | Cl | Cd | Cm | Cl/Cd
-20 | -1.4904 | 0.0513 | -0.0426 | -29.0526
-19.5 | -1.4089 | 0.04556 | -0.0582 | -30.9241
-19 | -1.3881 | 0.04143 | -0.0611 | -33.5047
-18.5 | -1.3812 | 0.03746 | -0.061 | -36.8713
-18 | -1.3699 | 0.03403 | -0.0605 | -40.2557
-17.5 | -1.3567 | 0.03087 | -0.0599 | -43.9488
-17 | -1.3424 | 0.02799 | -0.0589 | -47.96
-16.5 | -1.3254 | 0.02549 | -0.0576 | -51.9969
-16 | -1.3041 | 0.0234 | -0.0561 | -55.7308
-15.5 | -1.2853 | 0.02125 | -0.0542 | -60.4847
-15 | -1.2653 | 0.01932 | -0.0521 | -65.4917
-14.5 | -1.2404 | 0.01778 | -0.0499 | -69.7638
-14 | -1.2143 | 0.01643 | -0.0475 | -73.9075
-13.5 | -1.1894 | 0.01514 | -0.0447 | -78.5601
-13 | -1.1628 | 0.01409 | -0.0416 | -82.5266
-12.5 | -1.1344 | 0.01325 | -0.0383 | -85.6151
-12 | -1.1132 | 0.0125 | -0.0332 | -89.056
-11.5 | -1.0783 | 0.01198 | -0.0302 | -90.0083
-11 | -1.0336 | 0.01152 | -0.0287 | -89.7222
-10.5 | -0.9858 | 0.01111 | -0.0277 | -88.7309
-10 | -0.9373 | 0.01064 | -0.0269 | -88.0921
-9.5 | -0.8863 | 0.01026 | -0.0264 | -86.384
-9 | -0.8334 | 0.00992 | -0.0262 | -84.0121
-8.5 | -0.7801 | 0.00957 | -0.026 | -81.5152
-8 | -0.7259 | 0.00923 | -0.026 | -78.6457
-7.5 | -0.6702 | 0.00895 | -0.0262 | -74.8827
-7 | -0.6148 | 0.00864 | -0.0264 | -71.1574
-6.5 | -0.5583 | 0.00836 | -0.0267 | -66.7823
-6 | -0.5016 | 0.00806 | -0.0271 | -62.2333
-5.5 | -0.445 | 0.00774 | -0.0274 | -57.4935
-5 | -0.3891 | 0.00731 | -0.0277 | -53.2285
-4.5 | -0.334 | 0.00672 | -0.028 | -49.7024
-4 | -0.2772 | 0.00628 | -0.0285 | -44.1401
-3.5 | -0.2211 | 0.00574 | -0.029 | -38.5192
-3 | -0.163 | 0.00535 | -0.0297 | -30.4673
-2.5 | -0.1046 | 0.00499 | -0.0304 | -20.9619
-2 | -0.0454 | 0.00479 | -0.0313 | -9.4781
-1.5 | 0.0153 | 0.0047 | -0.0323 | 3.2553
-1 | 0.076 | 0.00468 | -0.0333 | 16.2393
-0.5 | 0.1368 | 0.00466 | -0.0343 | 29.3562
0 | 0.1975 | 0.00467 | -0.0354 | 42.2912
0.5 | 0.2583 | 0.0047 | -0.0364 | 54.9574
1 | 0.3189 | 0.00473 | -0.0374 | 67.4207
1.5 | 0.3796 | 0.00479 | -0.0385 | 79.2484
2 | 0.4397 | 0.00484 | -0.0395 | 90.8471
2.5 | 0.4996 | 0.00496 | -0.0404 | 100.7258
3 | 0.5592 | 0.00506 | -0.0413 | 110.5138
3.5 | 0.6189 | 0.00516 | -0.0423 | 119.9419
4 | 0.678 | 0.00529 | -0.0431 | 128.1664
4.5 | 0.7366 | 0.00545 | -0.044 | 135.156
5 | 0.7943 | 0.00568 | -0.0446 | 139.8415
5.5 | 0.8497 | 0.00604 | -0.045 | 140.6788
6 | 0.9016 | 0.0066 | -0.0448 | 136.6061
6.5 | 0.9484 | 0.00743 | -0.0439 | 127.6447
7 | 0.9952 | 0.00812 | -0.043 | 122.5616
7.5 | 1.0433 | 0.00863 | -0.0422 | 120.8922
8 | 1.0893 | 0.00917 | -0.0411 | 118.7895
8.5 | 1.1331 | 0.0097 | -0.0396 | 116.8144
9 | 1.172 | 0.01026 | -0.0372 | 114.23
9.5 | 1.1942 | 0.01082 | -0.0318 | 110.3697
10 | 1.2163 | 0.01169 | -0.0271 | 104.0462
11 | 1.2628 | 0.01401 | -0.0197 | 90.1356
11.5 | 1.286 | 0.01541 | -0.0165 | 83.4523
12 | 1.3061 | 0.01709 | -0.0133 | 76.4248
12.5 | 1.3254 | 0.01892 | -0.0104 | 70.0529
13 | 1.3412 | 0.02103 | -0.0074 | 63.7756
13.5 | 1.3607 | 0.02299 | -0.0049 | 59.1866
14 | 1.3948 | 0.0251 | -0.0058 | 55.5697
15 | 1.4788 | 0.03033 | -0.0117 | 48.757
15.5 | 1.5003 | 0.03318 | -0.0111 | 45.217
16 | 1.5229 | 0.03588 | -0.0106 | 42.4443
16.5 | 1.543 | 0.03888 | -0.0101 | 39.6862
17 | 1.5582 | 0.0423 | -0.0095 | 36.8369
17.5 | 1.5721 | 0.04584 | -0.0089 | 34.2954
18 | 1.5875 | 0.04927 | -0.0084 | 32.2204
18.5 | 1.6016 | 0.05269 | -0.0078 | 30.3967
19 | 1.6085 | 0.05682 | -0.0072 | 28.3087
19.5 | 1.6121 | 0.0611 | -0.0063 | 26.3846
20 | 1.6116 | 0.06507 | -0.0043 | 24.7672

## 83. Re 6M Mach 0.10 (1)
BIGFOIL.COM POLAR EXPORT
GA 35-220
GA 35-220 |  |  |  | Cl Max: | 1.77 | at alpha= | 17.5 | deg
JavaFoil+Calcfoil stall+Eppler ext transition |  |  |  | L/D Max: | 125.612 | at alpha= | 6 | deg
Re: | 6000000 |  |  | Cd Min: | 0.00527 | at alpha= | -1.5 | deg
Mach: | 0.1 |  |  | Cl=0 at alpha= | -1.6667 | deg
|  |  |  | @ Cl=0.1, Cd= | 0.0053095
|  |  |  | @ Cl=0.4, Cd= | 0.0054462
|  |  |  | @ Cl=0.6, Cd= | 0.0057503
alpha (deg) | Cl | Cd | Cm | Cl/Cd
-20 | -1.121 | 0.06959 | 0 | -16.105
-19.5 | -1.142 | 0.06272 | 0 | -18.213
-19 | -1.162 | 0.05649 | -0.001 | -20.577
-18.5 | -1.18 | 0.05082 | -0.002 | -23.226
-18 | -1.191 | 0.04848 | -0.002 | -24.567
-17.5 | -1.204 | 0.04379 | -0.003 | -27.482
-17 | -1.214 | 0.03967 | -0.004 | -30.593
-16.5 | -1.22 | 0.03573 | -0.004 | -34.144
-16 | -1.223 | 0.03248 | -0.005 | -37.637
-15.5 | -1.222 | 0.02964 | -0.006 | -41.227
-15 | -1.217 | 0.02716 | -0.007 | -44.804
-14.5 | -1.208 | 0.02483 | -0.007 | -48.669
-14 | -1.197 | 0.02274 | -0.008 | -52.631
-13.5 | -1.18 | 0.02117 | -0.009 | -55.728
-13 | -1.159 | 0.01955 | -0.01 | -59.288
-12.5 | -1.134 | 0.01802 | -0.011 | -62.918
-12 | -1.106 | 0.0167 | -0.012 | -66.213
-11.5 | -1.076 | 0.0149 | -0.013 | -72.231
-11 | -1.041 | 0.01395 | -0.013 | -74.618
-10.5 | -1.002 | 0.01308 | -0.014 | -76.599
-10 | -0.96 | 0.01233 | -0.015 | -77.875
-9.5 | -0.916 | 0.0121 | -0.016 | -75.677
-9 | -0.869 | 0.01146 | -0.017 | -75.803
-8.5 | -0.819 | 0.01044 | -0.018 | -78.457
-8 | -0.767 | 0.00989 | -0.019 | -77.564
-7.5 | -0.714 | 0.00957 | -0.02 | -74.6
-7 | -0.659 | 0.00917 | -0.021 | -71.903
-6.5 | -0.601 | 0.00848 | -0.022 | -70.933
-6 | -0.541 | 0.00814 | -0.023 | -66.46
-5.5 | -0.48 | 0.00778 | -0.024 | -61.739
-5 | -0.419 | 0.00669 | -0.025 | -62.662
-4.5 | -0.357 | 0.00614 | -0.026 | -58.091
-4 | -0.295 | 0.00589 | -0.026 | -49.976
-3.5 | -0.232 | 0.00573 | -0.027 | -40.424
-3 | -0.169 | 0.00559 | -0.028 | -30.219
-2.5 | -0.106 | 0.00545 | -0.029 | -19.36
-2 | -0.042 | 0.00538 | -0.03 | -7.862
-1.5 | 0.021 | 0.00527 | -0.031 | 4.034
-1 | 0.085 | 0.0053 | -0.032 | 16.02
-0.5 | 0.148 | 0.00534 | -0.033 | 27.783
0 | 0.214 | 0.00531 | -0.034 | 40.279
0.5 | 0.278 | 0.00535 | -0.035 | 51.906
1 | 0.342 | 0.00541 | -0.036 | 63.24
1.5 | 0.406 | 0.00545 | -0.037 | 74.437
2 | 0.47 | 0.00551 | -0.038 | 85.334
2.5 | 0.532 | 0.00562 | -0.039 | 94.567
3 | 0.595 | 0.00573 | -0.04 | 103.88
3.5 | 0.659 | 0.00599 | -0.041 | 110.024
4 | 0.722 | 0.00648 | -0.042 | 111.342
4.5 | 0.785 | 0.00645 | -0.042 | 121.608
5 | 0.847 | 0.00683 | -0.043 | 124.034
5.5 | 0.909 | 0.00724 | -0.044 | 125.585
6 | 0.971 | 0.00773 | -0.045 | 125.612
6.5 | 1.016 | 0.00927 | -0.045 | 109.621
7 | 1.07 | 0.01012 | -0.046 | 105.667
7.5 | 1.124 | 0.01121 | -0.047 | 100.274
8 | 1.178 | 0.01189 | -0.047 | 99.039
8.5 | 1.231 | 0.01244 | -0.048 | 98.964
9 | 1.284 | 0.01319 | -0.049 | 97.299
9.5 | 1.334 | 0.01433 | -0.05 | 93.121
10 | 1.384 | 0.01497 | -0.05 | 92.466
10.5 | 1.432 | 0.01605 | -0.051 | 89.174
11 | 1.474 | 0.01771 | -0.052 | 83.27
11.5 | 1.516 | 0.01882 | -0.053 | 80.549
12 | 1.555 | 0.01992 | -0.053 | 78.048
12.5 | 1.591 | 0.02114 | -0.054 | 75.256
13 | 1.625 | 0.02235 | -0.055 | 72.702
13.5 | 1.655 | 0.02372 | -0.055 | 69.776
14 | 1.682 | 0.02521 | -0.056 | 66.725
14.5 | 1.706 | 0.02697 | -0.057 | 63.261
15 | 1.726 | 0.02862 | -0.057 | 60.321
15.5 | 1.739 | 0.03247 | -0.058 | 53.559
16 | 1.757 | 0.03202 | -0.058 | 54.882
16.5 | 1.762 | 0.03665 | -0.059 | 48.077
17 | 1.768 | 0.03913 | -0.059 | 45.176
17.5 | 1.77 | 0.04155 | -0.06 | 42.601
18 | 1.769 | 0.04395 | -0.061 | 40.255
18.5 | 1.765 | 0.04668 | -0.061 | 37.808
19 | 1.757 | 0.04979 | -0.062 | 35.3
19.5 | 1.746 | 0.05294 | -0.062 | 32.987
20 | 1.732 | 0.05699 | -0.062 | 30.392

## 84. Re 6M Mach 0.10 (2)
BIGFOIL.COM POLAR EXPORT
GA 35-220
GA 35-220 |  |  |  | Cl Max: | 1.6007 | at alpha= | 19.5 | deg
XFOIL ncrit=9 |  |  |  | L/D Max: | 140.906 | at alpha= | 5.5 | deg
Re: | 6000000 |  |  | Cd Min: | 0.06726 | at alpha= | 20 | deg
Mach: | 0.1 |  |  | Cl=0 at alpha= | -1.6266 | deg
|  |  |  | @ Cl=0.1, Cd= | 0.0046823
|  |  |  | @ Cl=0.4, Cd= | 0.0048147
|  |  |  | @ Cl=0.6, Cd= | 0.0051411
alpha (deg) | Cl | Cd | Cm | Cl/Cd
-20 | -1.4741 | 0.05455 | -0.0446 | -27.0229
-19.5 | -1.3948 | 0.04813 | -0.0606 | -28.9798
-19 | -1.3799 | 0.04384 | -0.0625 | -31.4758
-18.5 | -1.3696 | 0.04001 | -0.0626 | -34.2314
-18 | -1.3595 | 0.03628 | -0.0624 | -37.4724
-17.5 | -1.3478 | 0.03282 | -0.0619 | -41.0664
-17 | -1.3356 | 0.02959 | -0.061 | -45.1369
-16.5 | -1.3201 | 0.02684 | -0.0598 | -49.1841
-16 | -1.3005 | 0.02452 | -0.0584 | -53.0383
-15.5 | -1.2799 | 0.02235 | -0.0567 | -57.2662
-15 | -1.2608 | 0.02026 | -0.0545 | -62.231
-14.5 | -1.2379 | 0.01851 | -0.0523 | -66.8774
-14 | -1.2126 | 0.01702 | -0.0499 | -71.2456
-13.5 | -1.1862 | 0.01569 | -0.0472 | -75.6023
-13 | -1.1608 | 0.01449 | -0.0441 | -80.1104
-12.5 | -1.1322 | 0.01355 | -0.0409 | -83.5572
-12 | -1.1069 | 0.01274 | -0.0367 | -86.8838
-11.5 | -1.0812 | 0.01214 | -0.0319 | -89.061
-11 | -1.038 | 0.01165 | -0.0301 | -89.0987
-10.5 | -0.9904 | 0.01122 | -0.0289 | -88.2709
-10 | -0.9421 | 0.01075 | -0.0279 | -87.6372
-9.5 | -0.8913 | 0.01035 | -0.0272 | -86.1159
-9 | -0.8383 | 0.00998 | -0.0269 | -83.998
-8.5 | -0.7846 | 0.00964 | -0.0267 | -81.39
-8 | -0.7303 | 0.00929 | -0.0266 | -78.6114
-7.5 | -0.6744 | 0.00899 | -0.0267 | -75.0167
-7 | -0.6185 | 0.00869 | -0.0268 | -71.1738
-6.5 | -0.5617 | 0.0084 | -0.0271 | -66.869
-6 | -0.5046 | 0.0081 | -0.0274 | -62.2963
-5.5 | -0.4477 | 0.00778 | -0.0277 | -57.545
-5 | -0.3914 | 0.00735 | -0.028 | -53.2517
-4 | -0.2788 | 0.00631 | -0.0287 | -44.1838
-3.5 | -0.2224 | 0.00576 | -0.0292 | -38.6111
-3 | -0.164 | 0.00536 | -0.0299 | -30.597
-2.5 | -0.1053 | 0.005 | -0.0306 | -21.06
-2 | -0.0457 | 0.00479 | -0.0315 | -9.5407
-1.5 | 0.0155 | 0.00471 | -0.0325 | 3.2909
-1 | 0.0765 | 0.00469 | -0.0335 | 16.3113
-0.5 | 0.1378 | 0.00467 | -0.0345 | 29.5075
0 | 0.1988 | 0.00468 | -0.0356 | 42.4786
0.5 | 0.2601 | 0.00471 | -0.0366 | 55.2229
1 | 0.321 | 0.00475 | -0.0376 | 67.5789
1.5 | 0.3822 | 0.0048 | -0.0387 | 79.625
2 | 0.4427 | 0.00485 | -0.0397 | 91.2784
3 | 0.563 | 0.00507 | -0.0416 | 111.0454
4 | 0.6826 | 0.0053 | -0.0434 | 128.7925
4.5 | 0.7417 | 0.00547 | -0.0441 | 135.5941
5 | 0.7997 | 0.0057 | -0.0448 | 140.2982
5.5 | 0.8553 | 0.00607 | -0.0451 | 140.9061
6 | 0.9075 | 0.00664 | -0.0449 | 136.6717
6.5 | 0.9543 | 0.00747 | -0.0439 | 127.751
7 | 1.0006 | 0.00819 | -0.0428 | 122.1734
7.5 | 1.0483 | 0.00872 | -0.0419 | 120.2179
8 | 1.0944 | 0.00925 | -0.0406 | 118.3135
9 | 1.171 | 0.01036 | -0.0354 | 113.0309
9.5 | 1.1909 | 0.01105 | -0.0297 | 107.7738
10 | 1.2149 | 0.01198 | -0.0254 | 101.4107
10.5 | 1.2394 | 0.0131 | -0.0217 | 94.6107
11 | 1.2621 | 0.01444 | -0.0182 | 87.403
11.5 | 1.2848 | 0.01594 | -0.015 | 80.6023
12 | 1.3042 | 0.01772 | -0.0118 | 73.6005
12.5 | 1.3235 | 0.01962 | -0.0089 | 67.4567
13 | 1.338 | 0.02189 | -0.0059 | 61.1238
13.5 | 1.3571 | 0.02394 | -0.0034 | 56.6876
14 | 1.396 | 0.02611 | -0.0051 | 53.4661
15 | 1.4784 | 0.03158 | -0.0107 | 46.8144
15.5 | 1.4983 | 0.03461 | -0.01 | 43.291
16 | 1.5197 | 0.03753 | -0.0095 | 40.4929
16.5 | 1.5388 | 0.04068 | -0.0089 | 37.8269
17 | 1.5532 | 0.04419 | -0.0082 | 35.1482
17.5 | 1.57 | 0.04749 | -0.0076 | 33.0596
18 | 1.5835 | 0.05112 | -0.007 | 30.9761
18.5 | 1.5933 | 0.05506 | -0.0064 | 28.9375
19 | 1.5978 | 0.05941 | -0.0056 | 26.8945
19.5 | 1.6007 | 0.06355 | -0.0042 | 25.188
20 | 1.5991 | 0.06726 | -0.0016 | 23.7749

## 85. Re 6M Mach 0.25 (1)
BIGFOIL.COM POLAR EXPORT
GA 35-220
GA 35-220 |  |  |  | Cl Max: | 1.688 | at alpha= | 15.5 | deg
JavaFoil+Calcfoil stall+Eppler ext transition |  |  |  | L/D Max: | 125.135 | at alpha= | 5.5 | deg
Re: | 6000000 |  |  | Cd Min: | 0.00531 | at alpha= | -1.5 | deg
Mach: | 0.25 |  |  | Cl=0 at alpha= | -1.6692 | deg
|  |  |  | @ Cl=0.1, Cd= | 0.00534
|  |  |  | @ Cl=0.4, Cd= | 0.0054897
|  |  |  | @ Cl=0.6, Cd= | 0.0058395
alpha (deg) | Cl | Cd | Cm | Cl/Cd
-19 | -0.771 | 0.11775 | -0.001 | -6.546
-18.5 | -0.835 | 0.09285 | -0.001 | -8.997
-18 | -0.894 | 0.07493 | -0.002 | -11.932
-17.5 | -0.931 | 0.07254 | -0.003 | -12.832
-17 | -0.979 | 0.05989 | -0.004 | -16.348
-16.5 | -1.02 | 0.05058 | -0.004 | -20.158
-16 | -1.054 | 0.04345 | -0.005 | -24.254
-15.5 | -1.081 | 0.03796 | -0.006 | -28.486
-15 | -1.102 | 0.03362 | -0.007 | -32.763
-14.5 | -1.115 | 0.0301 | -0.008 | -37.046
-14 | -1.124 | 0.02648 | -0.008 | -42.448
-13.5 | -1.124 | 0.02451 | -0.009 | -45.858
-13 | -1.118 | 0.02226 | -0.01 | -50.228
-12.5 | -1.106 | 0.02073 | -0.011 | -53.336
-12 | -1.088 | 0.0186 | -0.012 | -58.511
-11.5 | -1.067 | 0.01652 | -0.013 | -64.56
-11 | -1.038 | 0.0153 | -0.014 | -67.863
-10.5 | -1.005 | 0.01425 | -0.015 | -70.53
-10 | -0.967 | 0.01335 | -0.016 | -72.484
-9.5 | -0.926 | 0.01293 | -0.017 | -71.601
-9 | -0.881 | 0.01222 | -0.017 | -72.058
-8.5 | -0.832 | 0.01159 | -0.018 | -71.847
-8 | -0.781 | 0.01045 | -0.019 | -74.717
-7.5 | -0.728 | 0.01008 | -0.02 | -72.207
-7 | -0.672 | 0.00958 | -0.021 | -70.163
-6.5 | -0.615 | 0.00914 | -0.022 | -67.286
-6 | -0.555 | 0.00831 | -0.023 | -66.766
-5.5 | -0.493 | 0.00835 | -0.024 | -59.036
-5 | -0.43 | 0.00685 | -0.025 | -62.809
-4.5 | -0.366 | 0.00627 | -0.026 | -58.451
-4 | -0.302 | 0.00599 | -0.027 | -50.499
-3.5 | -0.238 | 0.00576 | -0.028 | -41.345
-3 | -0.173 | 0.00565 | -0.029 | -30.667
-2.5 | -0.108 | 0.00551 | -0.03 | -19.68
-2 | -0.043 | 0.00538 | -0.031 | -8.074
-1.5 | 0.022 | 0.00531 | -0.032 | 4.112
-1 | 0.087 | 0.00534 | -0.033 | 16.327
-0.5 | 0.152 | 0.00534 | -0.034 | 28.561
0 | 0.22 | 0.0054 | -0.035 | 40.661
0.5 | 0.285 | 0.00545 | -0.036 | 52.344
1 | 0.351 | 0.00546 | -0.037 | 64.393
1.5 | 0.417 | 0.0055 | -0.038 | 75.791
2 | 0.483 | 0.00556 | -0.039 | 86.794
2.5 | 0.546 | 0.00569 | -0.04 | 95.988
3 | 0.611 | 0.00587 | -0.041 | 104.194
3.5 | 0.676 | 0.00608 | -0.042 | 111.198
4 | 0.741 | 0.00634 | -0.043 | 116.908
4.5 | 0.806 | 0.00665 | -0.044 | 121.268
5 | 0.87 | 0.007 | -0.045 | 124.232
5.5 | 0.934 | 0.00746 | -0.046 | 125.135
6 | 0.987 | 0.00849 | -0.046 | 116.164
6.5 | 1.036 | 0.00989 | -0.046 | 104.749
7 | 1.092 | 0.01121 | -0.047 | 97.418
7.5 | 1.148 | 0.01195 | -0.048 | 96.12
8 | 1.203 | 0.01269 | -0.049 | 94.833
8.5 | 1.257 | 0.01332 | -0.049 | 94.394
9 | 1.309 | 0.01455 | -0.05 | 90.009
9.5 | 1.36 | 0.01545 | -0.051 | 88.026
10 | 1.409 | 0.01621 | -0.052 | 86.939
10.5 | 1.456 | 0.01748 | -0.052 | 83.269
11 | 1.497 | 0.01932 | -0.053 | 77.46
11.5 | 1.535 | 0.02052 | -0.054 | 74.829
12 | 1.57 | 0.02192 | -0.054 | 71.628
12.5 | 1.602 | 0.02325 | -0.055 | 68.901
13 | 1.629 | 0.02473 | -0.056 | 65.877
13.5 | 1.652 | 0.02634 | -0.057 | 62.7
14 | 1.67 | 0.02803 | -0.057 | 59.582
14.5 | 1.683 | 0.03 | -0.058 | 56.113
15 | 1.686 | 0.0346 | -0.058 | 48.724
15.5 | 1.688 | 0.03708 | -0.059 | 45.521
16 | 1.685 | 0.03941 | -0.059 | 42.751
16.5 | 1.675 | 0.04227 | -0.06 | 39.627
17 | 1.659 | 0.04589 | -0.06 | 36.151
17.5 | 1.638 | 0.04947 | -0.061 | 33.105
18 | 1.61 | 0.0534 | -0.061 | 30.152
18.5 | 1.579 | 0.05663 | -0.062 | 27.876
19 | 1.541 | 0.06129 | -0.062 | 25.135
19.5 | 1.497 | 0.06626 | -0.063 | 22.599
20 | 1.449 | 0.07221 | -0.063 | 20.061

## 86. Re 6M Mach 0.25 (2)
BIGFOIL.COM POLAR EXPORT
GA 35-220
GA 35-220 |  |  |  | Cl Max: | 1.5527 | at alpha= | 20 | deg
XFOIL ncrit=9 |  |  |  | L/D Max: | 141.519 | at alpha= | 5 | deg
Re: | 6000000 |  |  | Cd Min: | 0.08216 | at alpha= | 20 | deg
Mach: | 0.25 |  |  | Cl=0 at alpha= | -1.628 | deg
|  |  |  | @ Cl=0.1, Cd= | 0.0047504
|  |  |  | @ Cl=0.4, Cd= | 0.0048638
|  |  |  | @ Cl=0.6, Cd= | 0.0051954
alpha (deg) | Cl | Cd | Cm | Cl/Cd
-20 | -1.3315 | 0.07411 | -0.0576 | -17.9665
-19.5 | -1.3173 | 0.06581 | -0.0655 | -20.0167
-19 | -1.3181 | 0.0597 | -0.0674 | -22.0787
-18.5 | -1.3159 | 0.054 | -0.0689 | -24.3685
-18 | -1.3115 | 0.04873 | -0.0699 | -26.9136
-17.5 | -1.3014 | 0.04423 | -0.0703 | -29.4235
-17 | -1.2906 | 0.03997 | -0.0704 | -32.2892
-16.5 | -1.2811 | 0.03581 | -0.07 | -35.7749
-16 | -1.269 | 0.03214 | -0.0692 | -39.4835
-15.5 | -1.2528 | 0.02895 | -0.068 | -43.2746
-15 | -1.2378 | 0.02595 | -0.0662 | -47.6994
-14.5 | -1.2163 | 0.0235 | -0.0643 | -51.7574
-14 | -1.1947 | 0.02125 | -0.0621 | -56.2212
-13.5 | -1.1724 | 0.01916 | -0.0594 | -61.19
-13 | -1.1481 | 0.01736 | -0.0566 | -66.1348
-12.5 | -1.1207 | 0.01584 | -0.0536 | -70.7513
-12 | -1.0931 | 0.01452 | -0.0502 | -75.2824
-11.5 | -1.0623 | 0.01347 | -0.0467 | -78.8641
-11 | -1.0361 | 0.01252 | -0.0421 | -82.7556
-10.5 | -1.0101 | 0.01189 | -0.0366 | -84.9537
-10 | -0.9641 | 0.01139 | -0.0344 | -84.6444
-9.5 | -0.9153 | 0.01088 | -0.0326 | -84.1268
-9 | -0.8634 | 0.01041 | -0.0314 | -82.9395
-8.5 | -0.8088 | 0.01004 | -0.0306 | -80.5578
-8 | -0.7533 | 0.00963 | -0.0299 | -78.2243
-7.5 | -0.6965 | 0.00927 | -0.0296 | -75.1348
-7 | -0.6384 | 0.00897 | -0.0294 | -71.1706
-6.5 | -0.58 | 0.00862 | -0.0294 | -67.2854
-6 | -0.521 | 0.00832 | -0.0294 | -62.6202
-5.5 | -0.4618 | 0.00802 | -0.0296 | -57.581
-5 | -0.4031 | 0.00759 | -0.0298 | -53.1094
-4.5 | -0.3462 | 0.00699 | -0.0298 | -49.5279
-4 | -0.288 | 0.00647 | -0.03 | -44.5131
-3.5 | -0.2296 | 0.00588 | -0.0304 | -39.0476
-3 | -0.1697 | 0.00542 | -0.031 | -31.31
-2.5 | -0.1091 | 0.00507 | -0.0317 | -21.5187
-2 | -0.0471 | 0.00483 | -0.0325 | -9.7516
-1.5 | 0.0162 | 0.00476 | -0.0335 | 3.4034
-1 | 0.0796 | 0.00476 | -0.0346 | 16.7227
-0.5 | 0.1432 | 0.00473 | -0.0356 | 30.2748
0 | 0.2063 | 0.00475 | -0.0367 | 43.4316
0.5 | 0.27 | 0.00477 | -0.0378 | 56.6038
1 | 0.333 | 0.00482 | -0.0388 | 69.0871
1.5 | 0.3966 | 0.00486 | -0.0399 | 81.6049
2 | 0.4594 | 0.00493 | -0.0409 | 93.1846
2.5 | 0.522 | 0.00503 | -0.0418 | 103.7773
3 | 0.5841 | 0.00517 | -0.0427 | 112.9787
3.5 | 0.6467 | 0.00527 | -0.0436 | 122.7135
4 | 0.7085 | 0.0054 | -0.0445 | 131.2037
4.5 | 0.7698 | 0.00559 | -0.0452 | 137.7102
5 | 0.8293 | 0.00586 | -0.0456 | 141.5188
5.5 | 0.8861 | 0.00629 | -0.0456 | 140.8744
6 | 0.9392 | 0.0069 | -0.0451 | 136.1159
6.5 | 0.9859 | 0.00774 | -0.0436 | 127.3773
7 | 1.0296 | 0.00856 | -0.0415 | 120.2804
7.5 | 1.0744 | 0.00918 | -0.0395 | 117.037
8 | 1.115 | 0.00981 | -0.0368 | 113.6595
8.5 | 1.1345 | 0.01049 | -0.0303 | 108.1506
9 | 1.1551 | 0.01152 | -0.025 | 100.2691
9.5 | 1.182 | 0.01264 | -0.021 | 93.5127
10 | 1.2085 | 0.01396 | -0.0175 | 86.5688
10.5 | 1.2332 | 0.01548 | -0.014 | 79.6641
11 | 1.2561 | 0.01721 | -0.0107 | 72.9866
11.5 | 1.2757 | 0.01925 | -0.0074 | 66.2701
12 | 1.2898 | 0.02168 | -0.004 | 59.4926
12.5 | 1.3078 | 0.02405 | -0.0011 | 54.3784
13 | 1.3257 | 0.02659 | 0.0014 | 49.8571
13.5 | 1.3422 | 0.02929 | 0.0038 | 45.8245
14 | 1.3896 | 0.03236 | -0.0002 | 42.9419
16 | 1.5018 | 0.04617 | -0.0034 | 32.5276
16.5 | 1.5166 | 0.04995 | -0.0024 | 30.3624
17 | 1.5283 | 0.05395 | -0.0015 | 28.3281
17.5 | 1.5396 | 0.058 | -0.0005 | 26.5448
18 | 1.5445 | 0.06233 | 0.0009 | 24.7794
18.5 | 1.5393 | 0.06668 | 0.0038 | 23.0849
19 | 1.5416 | 0.0715 | 0.0046 | 21.5608
19.5 | 1.5486 | 0.07648 | 0.0043 | 20.2484
20 | 1.5527 | 0.08216 | 0.0034 | 18.8985

## 87. Re 6M Mach 0.50 (1)
BIGFOIL.COM POLAR EXPORT
GA 35-220
GA 35-220 |  |  |  | Cl Max: | 1.497 | at alpha= | 10.5 | deg
JavaFoil+Calcfoil stall+Eppler ext transition |  |  |  | L/D Max: | 109.778 | at alpha= | 3.5 | deg
Re: | 6000000 |  |  | Cd Min: | 0.00568 | at alpha= | -1.5 | deg
Mach: | 0.5 |  |  | Cl=0 at alpha= | -1.6644 | deg
|  |  |  | @ Cl=0.1, Cd= | 0.0057129
|  |  |  | @ Cl=0.4, Cd= | 0.0059525
|  |  |  | @ Cl=0.6, Cd= | 0.0061757
alpha (deg) | Cl | Cd | Cm | Cl/Cd
-20 | -1.096 | 0.13598 | 0 | -8.062
-19.5 | -1.064 | 0.13211 | 0 | -8.056
-19 | -1.022 | 0.13748 | -0.001 | -7.431
-18.5 | -0.982 | 0.14208 | -0.001 | -6.91
-18 | -0.948 | 0.13771 | -0.002 | -6.885
-17.5 | -0.927 | 0.14391 | -0.002 | -6.439
-17 | -0.907 | 0.12647 | -0.003 | -7.17
-16.5 | -0.885 | 0.11246 | -0.004 | -7.865
-16 | -0.849 | 0.11233 | -0.004 | -7.558
-15.5 | -0.811 | 0.11332 | -0.005 | -7.159
-15 | -0.778 | 0.11103 | -0.005 | -7.005
-14.5 | -0.746 | 0.10928 | -0.005 | -6.825
-14 | -0.717 | 0.10444 | -0.006 | -6.866
-13.5 | -0.691 | 0.1029 | -0.006 | -6.711
-13 | -0.661 | 0.09483 | -0.007 | -6.965
-12.5 | -0.633 | 0.08753 | -0.007 | -7.226
-12 | -0.602 | 0.08296 | -0.007 | -7.255
-11.5 | -0.575 | 0.07542 | -0.008 | -7.617
-11 | -0.607 | 0.03459 | -0.014 | -17.549
-10.5 | -0.589 | 0.02859 | -0.015 | -20.609
-10 | -0.558 | 0.02675 | -0.016 | -20.852
-9.5 | -0.81 | 0.02051 | -0.018 | -39.509
-9 | -0.856 | 0.01741 | -0.019 | -49.175
-8.5 | -0.85 | 0.01554 | -0.02 | -54.673
-8 | -0.819 | 0.01382 | -0.021 | -59.306
-7.5 | -0.776 | 0.01276 | -0.022 | -60.851
-7 | -0.724 | 0.01248 | -0.023 | -58.02
-6.5 | -0.666 | 0.01127 | -0.025 | -59.122
-6 | -0.604 | 0.01061 | -0.026 | -56.931
-5.5 | -0.539 | 0.00999 | -0.027 | -53.998
-5 | -0.473 | 0.00993 | -0.028 | -47.6
-4.5 | -0.408 | 0.00705 | -0.029 | -57.842
-4 | -0.337 | 0.00663 | -0.03 | -50.855
-3.5 | -0.266 | 0.00619 | -0.031 | -42.926
-3 | -0.194 | 0.00601 | -0.033 | -32.209
-2.5 | -0.121 | 0.00593 | -0.034 | -20.42
-2 | -0.049 | 0.00581 | -0.035 | -8.36
-1.5 | 0.024 | 0.00568 | -0.036 | 4.299
-1 | 0.097 | 0.00571 | -0.037 | 17.046
-0.5 | 0.17 | 0.00578 | -0.038 | 29.472
0 | 0.246 | 0.00575 | -0.039 | 42.662
0.5 | 0.319 | 0.00582 | -0.04 | 54.814
1 | 0.393 | 0.00594 | -0.041 | 66.088
1.5 | 0.466 | 0.00607 | -0.042 | 76.808
2 | 0.54 | 0.00609 | -0.043 | 88.645
2.5 | 0.61 | 0.00619 | -0.044 | 98.438
3 | 0.682 | 0.00652 | -0.046 | 104.597
3.5 | 0.755 | 0.00687 | -0.047 | 109.778
4 | 0.816 | 0.00773 | -0.047 | 105.505
4.5 | 0.88 | 0.00843 | -0.048 | 104.307
5 | 0.946 | 0.00916 | -0.049 | 103.277
5.5 | 1.01 | 0.01012 | -0.049 | 99.818
6 | 1.071 | 0.01205 | -0.05 | 88.847
6.5 | 1.132 | 0.01385 | -0.051 | 81.719
7 | 1.193 | 0.01493 | -0.052 | 79.898
7.5 | 1.25 | 0.01594 | -0.053 | 78.46
8 | 1.305 | 0.01723 | -0.053 | 75.745
8.5 | 1.356 | 0.01862 | -0.054 | 72.828
9 | 1.402 | 0.02017 | -0.055 | 69.53
9.5 | 1.442 | 0.02212 | -0.056 | 65.195
10 | 1.474 | 0.02493 | -0.057 | 59.142
10.5 | 1.497 | 0.02726 | -0.057 | 54.927
11 | 1.491 | 0.02983 | -0.058 | 49.977
11.5 | 1.441 | 0.03282 | -0.059 | 43.908
12 | 1.254 | 0.0416 | -0.059 | 30.152
12.5 | 0.937 | 0.04903 | -0.059 | 19.101
13 | 0.967 | 0.05064 | -0.06 | 19.096
13.5 | 0.991 | 0.05828 | -0.06 | 17
14 | 0.951 | 0.09307 | -0.051 | 10.216
14.5 | 1.039 | 0.06912 | -0.06 | 15.038
15 | 1.069 | 0.07362 | -0.061 | 14.516
15.5 | 1.085 | 0.08679 | -0.06 | 12.5

## 88. Re 6M Mach 0.50 (2)
BIGFOIL.COM POLAR EXPORT
GA 35-220
GA 35-220 |  |  |  | Cl Max: | 1.4005 | at alpha= | 17.5 | deg
XFOIL ncrit=9 |  |  |  | L/D Max: | 144.917 | at alpha= | 5 | deg
Re: | 6000000 |  |  | Cd Min: | 0.15301 | at alpha= | 20 | deg
Mach: | 0.5 |  |  | Cl=0 at alpha= | -1.636 | deg
|  |  |  | @ Cl=0.1, Cd= | 0.0050356
|  |  |  | @ Cl=0.4, Cd= | 0.0051579
|  |  |  | @ Cl=0.6, Cd= | 0.0053688
alpha (deg) | Cl | Cd | Cm | Cl/Cd
-16.5 | -0.7623 | 0.12254 | -0.0452 | -6.2208
-16 | -0.7818 | 0.11024 | -0.0538 | -7.0918
-15.5 | -0.8006 | 0.0985 | -0.0618 | -8.1279
-15 | -0.8204 | 0.08726 | -0.0692 | -9.4018
-14.5 | -0.842 | 0.07646 | -0.0758 | -11.0123
-14 | -0.8639 | 0.06647 | -0.0813 | -12.9968
-13.5 | -0.8885 | 0.05715 | -0.0854 | -15.5468
-13 | -0.9131 | 0.04866 | -0.088 | -18.7649
-12.5 | -0.9341 | 0.04123 | -0.0888 | -22.6558
-11.5 | -0.9621 | 0.02911 | -0.086 | -33.0505
-11 | -0.9609 | 0.0247 | -0.0828 | -38.9028
-10.5 | -0.9455 | 0.02132 | -0.079 | -44.348
-10 | -0.9209 | 0.01863 | -0.075 | -49.431
-9.5 | -0.8907 | 0.01645 | -0.0708 | -54.1459
-9 | -0.8546 | 0.01469 | -0.0667 | -58.1756
-8.5 | -0.8186 | 0.01316 | -0.0622 | -62.2036
-8 | -0.7812 | 0.01196 | -0.0573 | -65.3177
-7.5 | -0.7499 | 0.01102 | -0.0509 | -68.049
-7 | -0.7056 | 0.01038 | -0.0459 | -67.9769
-6.5 | -0.6466 | 0.00988 | -0.0432 | -65.4453
-6 | -0.5839 | 0.00938 | -0.0412 | -62.2495
-5.5 | -0.5182 | 0.00897 | -0.0399 | -57.7703
-5 | -0.4517 | 0.00859 | -0.0389 | -52.5844
-4.5 | -0.3855 | 0.00811 | -0.0381 | -47.5339
-4 | -0.3246 | 0.00727 | -0.037 | -44.6492
-3.5 | -0.2609 | 0.00652 | -0.0364 | -40.0153
-3 | -0.1951 | 0.00578 | -0.0362 | -33.7543
-2.5 | -0.126 | 0.0053 | -0.0366 | -23.7736
-2 | -0.0538 | 0.00512 | -0.0374 | -10.5078
-1.5 | 0.0201 | 0.00504 | -0.0384 | 3.9881
-1 | 0.0935 | 0.00504 | -0.0394 | 18.5516
-0.5 | 0.1674 | 0.00499 | -0.0405 | 33.5471
0 | 0.2411 | 0.00506 | -0.0417 | 47.6482
0.5 | 0.3148 | 0.00507 | -0.0428 | 62.0907
1 | 0.3883 | 0.00515 | -0.0439 | 75.3981
1.5 | 0.4621 | 0.0052 | -0.045 | 88.8654
2 | 0.5354 | 0.00529 | -0.046 | 101.2098
2.5 | 0.6092 | 0.00538 | -0.0469 | 113.2342
3 | 0.6815 | 0.00553 | -0.0476 | 123.2369
4 | 0.8249 | 0.00594 | -0.0485 | 138.8721
5 | 0.9608 | 0.00663 | -0.0476 | 144.917
5.5 | 1.0182 | 0.00729 | -0.0455 | 139.6708
6.5 | 1.0618 | 0.0095 | -0.0303 | 111.7684
7 | 1.0602 | 0.0117 | -0.0213 | 90.6154
7.5 | 1.069 | 0.01412 | -0.0147 | 75.7082
8 | 1.0842 | 0.01659 | -0.0093 | 65.3526
8.5 | 1.1041 | 0.019 | -0.0048 | 58.1105
9 | 1.1255 | 0.02154 | -0.0007 | 52.2516
9.5 | 1.1479 | 0.02418 | 0.003 | 47.4731
10 | 1.1682 | 0.02715 | 0.0065 | 43.0276
10.5 | 1.1884 | 0.03036 | 0.0095 | 39.1436
11 | 1.2065 | 0.03386 | 0.0123 | 35.632
11.5 | 1.2223 | 0.03771 | 0.0148 | 32.4132
12 | 1.2349 | 0.04199 | 0.0169 | 29.4094
12.5 | 1.2518 | 0.0462 | 0.0186 | 27.0952
13 | 1.27 | 0.05054 | 0.02 | 25.1286
13.5 | 1.2908 | 0.05487 | 0.0211 | 23.5247
14 | 1.3077 | 0.0596 | 0.022 | 21.9413
14.5 | 1.3484 | 0.06516 | 0.018 | 20.6937
15.5 | 1.372 | 0.07614 | 0.0189 | 18.0194
16 | 1.3845 | 0.08198 | 0.0187 | 16.8883
16.5 | 1.392 | 0.08858 | 0.0177 | 15.7146
17 | 1.3957 | 0.09591 | 0.0159 | 14.5522
17.5 | 1.4005 | 0.10344 | 0.0136 | 13.5392
18 | 1.4002 | 0.11179 | 0.0104 | 12.5253
18.5 | 1.3955 | 0.12088 | 0.0062 | 11.5445
19 | 1.3837 | 0.13102 | 0.0007 | 10.561
19.5 | 1.3688 | 0.14178 | -0.0057 | 9.6544
20 | 1.3513 | 0.15301 | -0.0129 | 8.8314

## 89. Re 7M Mach 0.00 (1)
BIGFOIL.COM POLAR EXPORT
GA 35-220
GA 35-220 |  |  |  | Cl Max: | 1.79 | at alpha= | 18 | deg
JavaFoil+Calcfoil stall+Eppler ext transition |  |  |  | L/D Max: | 124.889 | at alpha= | 5.5 | deg
Re: | 7000000 |  |  | Cd Min: | 0.00522 | at alpha= | -1 | deg
Mach: | 0 |  |  | Cl=0 at alpha= | -1.6667 | deg
|  |  |  | @ Cl=0.1, Cd= | 0.00522
|  |  |  | @ Cl=0.4, Cd= | 0.0053669
|  |  |  | @ Cl=0.6, Cd= | 0.0057829
alpha (deg) | Cl | Cd | Cm | Cl/Cd
-20 | -1.174 | 0.06235 | 0 | -18.837
-19.5 | -1.193 | 0.05611 | 0 | -21.256
-19 | -1.208 | 0.05091 | -0.001 | -23.734
-18.5 | -1.222 | 0.04641 | -0.002 | -26.327
-18 | -1.229 | 0.04392 | -0.002 | -27.981
-17.5 | -1.237 | 0.04016 | -0.003 | -30.811
-17 | -1.243 | 0.03626 | -0.004 | -34.274
-16.5 | -1.247 | 0.03256 | -0.004 | -38.285
-16 | -1.245 | 0.02991 | -0.005 | -41.637
-15.5 | -1.241 | 0.02777 | -0.006 | -44.677
-15 | -1.232 | 0.0254 | -0.007 | -48.521
-14.5 | -1.221 | 0.02336 | -0.007 | -52.257
-14 | -1.207 | 0.02117 | -0.008 | -57.02
-13.5 | -1.188 | 0.01982 | -0.009 | -59.948
-13 | -1.165 | 0.0185 | -0.01 | -62.981
-12.5 | -1.139 | 0.017 | -0.011 | -66.979
-12 | -1.109 | 0.01587 | -0.012 | -69.906
-11.5 | -1.078 | 0.01423 | -0.013 | -75.779
-11 | -1.042 | 0.01327 | -0.013 | -78.492
-10.5 | -1.002 | 0.0125 | -0.014 | -80.158
-10 | -0.96 | 0.01181 | -0.015 | -81.303
-9.5 | -0.915 | 0.0116 | -0.016 | -78.866
-9 | -0.867 | 0.01056 | -0.017 | -82.121
-8.5 | -0.818 | 0.01 | -0.018 | -81.759
-8 | -0.766 | 0.0095 | -0.019 | -80.649
-7.5 | -0.713 | 0.00922 | -0.02 | -77.37
-7 | -0.658 | 0.0085 | -0.021 | -77.336
-6.5 | -0.599 | 0.00819 | -0.022 | -73.071
-6 | -0.539 | 0.00795 | -0.023 | -67.763
-5.5 | -0.478 | 0.00762 | -0.024 | -62.7
-5 | -0.417 | 0.0066 | -0.024 | -63.166
-4.5 | -0.355 | 0.00623 | -0.025 | -57.032
-4 | -0.293 | 0.00593 | -0.026 | -49.409
-3.5 | -0.231 | 0.00567 | -0.027 | -40.653
-3 | -0.168 | 0.00559 | -0.028 | -30.066
-2.5 | -0.105 | 0.00544 | -0.029 | -19.305
-2 | -0.042 | 0.00533 | -0.03 | -7.902
-1.5 | 0.021 | 0.00525 | -0.031 | 4.026
-1 | 0.084 | 0.00522 | -0.032 | 16.177
-0.5 | 0.148 | 0.00522 | -0.033 | 28.273
0 | 0.213 | 0.00522 | -0.034 | 40.696
0.5 | 0.276 | 0.00528 | -0.035 | 52.375
1 | 0.34 | 0.00532 | -0.036 | 63.886
1.5 | 0.404 | 0.00537 | -0.037 | 75.234
2 | 0.468 | 0.00537 | -0.038 | 87.116
2.5 | 0.529 | 0.00552 | -0.039 | 95.912
3 | 0.592 | 0.00576 | -0.039 | 102.861
3.5 | 0.655 | 0.00594 | -0.04 | 110.256
4 | 0.718 | 0.00646 | -0.041 | 111.125
4.5 | 0.781 | 0.0065 | -0.042 | 120.101
5 | 0.843 | 0.00683 | -0.043 | 123.48
5.5 | 0.905 | 0.00725 | -0.044 | 124.889
6 | 0.967 | 0.0078 | -0.045 | 123.85
6.5 | 1.015 | 0.00912 | -0.045 | 111.219
7 | 1.065 | 0.0103 | -0.046 | 103.345
7.5 | 1.12 | 0.01087 | -0.047 | 103.113
8 | 1.175 | 0.01152 | -0.047 | 101.949
8.5 | 1.228 | 0.01241 | -0.048 | 98.947
9 | 1.28 | 0.01278 | -0.049 | 100.17
9.5 | 1.331 | 0.01384 | -0.05 | 96.162
10 | 1.381 | 0.01446 | -0.05 | 95.469
10.5 | 1.429 | 0.01546 | -0.051 | 92.413
11 | 1.472 | 0.01728 | -0.052 | 85.164
11.5 | 1.514 | 0.01797 | -0.052 | 84.261
12 | 1.553 | 0.01905 | -0.053 | 81.558
12.5 | 1.59 | 0.0202 | -0.054 | 78.72
13 | 1.625 | 0.02138 | -0.055 | 75.981
13.5 | 1.656 | 0.02268 | -0.055 | 73.002
14 | 1.684 | 0.02402 | -0.056 | 70.119
14.5 | 1.709 | 0.02549 | -0.056 | 67.067
15 | 1.732 | 0.02722 | -0.057 | 63.62
15.5 | 1.747 | 0.03082 | -0.058 | 56.676
16 | 1.767 | 0.03038 | -0.058 | 58.15
16.5 | 1.774 | 0.03477 | -0.059 | 51.023
17 | 1.782 | 0.03701 | -0.059 | 48.163
17.5 | 1.788 | 0.0393 | -0.06 | 45.489
18 | 1.79 | 0.04147 | -0.06 | 43.167
18.5 | 1.789 | 0.04407 | -0.061 | 40.6
19 | 1.785 | 0.0468 | -0.061 | 38.136
19.5 | 1.777 | 0.05008 | -0.062 | 35.489
20 | 1.768 | 0.05329 | -0.062 | 33.169

## 90. Re 7M Mach 0.00 (2)
BIGFOIL.COM POLAR EXPORT
GA 35-220
GA 35-220 |  |  |  | Cl Max: | 1.6508 | at alpha= | 20 | deg
XFOIL ncrit=9 |  |  |  | L/D Max: | 139.473 | at alpha= | 5 | deg
Re: | 7000000 |  |  | Cd Min: | 0.06337 | at alpha= | 20 | deg
Mach: | 0 |  |  | Cl=0 at alpha= | -1.6271 | deg
|  |  |  | @ Cl=0.1, Cd= | 0.0045743
|  |  |  | @ Cl=0.4, Cd= | 0.0046867
|  |  |  | @ Cl=0.6, Cd= | 0.0050584
alpha (deg) | Cl | Cd | Cm | Cl/Cd
-20 | -1.4702 | 0.04768 | -0.0526 | -30.8347
-19.5 | -1.4208 | 0.04309 | -0.0611 | -32.9728
-19 | -1.4109 | 0.03939 | -0.061 | -35.8187
-18.5 | -1.3974 | 0.03604 | -0.0609 | -38.7736
-18 | -1.3841 | 0.0328 | -0.0605 | -42.1982
-17.5 | -1.3719 | 0.02963 | -0.0596 | -46.301
-17 | -1.3575 | 0.02686 | -0.0584 | -50.5398
-16.5 | -1.3421 | 0.02431 | -0.0569 | -55.2077
-16 | -1.3223 | 0.02218 | -0.0553 | -59.6168
-15.5 | -1.2994 | 0.02035 | -0.0535 | -63.8526
-15 | -1.2779 | 0.01857 | -0.0512 | -68.8153
-14.5 | -1.2546 | 0.01701 | -0.0488 | -73.7566
-14 | -1.2291 | 0.01569 | -0.0462 | -78.3365
-13.5 | -1.2013 | 0.01459 | -0.0434 | -82.3372
-13 | -1.177 | 0.01352 | -0.0399 | -87.0562
-12.5 | -1.1519 | 0.01271 | -0.0359 | -90.6294
-12 | -1.127 | 0.01218 | -0.0311 | -92.5287
-11.5 | -1.0863 | 0.01163 | -0.029 | -93.405
-11 | -1.0409 | 0.01116 | -0.0277 | -93.2706
-10.5 | -0.992 | 0.01075 | -0.0269 | -92.2791
-10 | -0.9419 | 0.01037 | -0.0262 | -90.8293
-9.5 | -0.8906 | 0.00996 | -0.0258 | -89.4177
-9 | -0.8374 | 0.00962 | -0.0256 | -87.0478
-8.5 | -0.783 | 0.00933 | -0.0256 | -83.9228
-8 | -0.7286 | 0.00898 | -0.0256 | -81.1359
-7.5 | -0.673 | 0.0087 | -0.0258 | -77.3563
-7 | -0.6167 | 0.00843 | -0.0261 | -73.1554
-6.5 | -0.5599 | 0.00815 | -0.0265 | -68.6994
-6 | -0.503 | 0.00788 | -0.0269 | -63.8325
-5.5 | -0.446 | 0.0076 | -0.0273 | -58.6842
-5 | -0.3894 | 0.00719 | -0.0277 | -54.1586
-4.5 | -0.3337 | 0.00668 | -0.028 | -49.9551
-4 | -0.2769 | 0.00625 | -0.0285 | -44.304
-3.5 | -0.2199 | 0.00576 | -0.0291 | -38.1771
-3 | -0.1622 | 0.00534 | -0.0297 | -30.3745
-2.5 | -0.104 | 0.005 | -0.0305 | -20.8
-2 | -0.0452 | 0.00465 | -0.0313 | -9.7204
-1.5 | 0.0154 | 0.00459 | -0.0323 | 3.3551
-1 | 0.0762 | 0.00459 | -0.0333 | 16.6013
-0.5 | 0.137 | 0.00455 | -0.0344 | 30.1099
0 | 0.1976 | 0.00456 | -0.0354 | 43.3333
0.5 | 0.2586 | 0.00459 | -0.0365 | 56.3399
1 | 0.3191 | 0.00463 | -0.0375 | 68.9201
1.5 | 0.3799 | 0.00466 | -0.0385 | 81.5236
2 | 0.4402 | 0.00474 | -0.0396 | 92.8692
2.5 | 0.4999 | 0.00485 | -0.0405 | 103.0722
3 | 0.5596 | 0.00497 | -0.0414 | 112.5956
3.5 | 0.619 | 0.0051 | -0.0423 | 121.3725
4 | 0.6781 | 0.00524 | -0.0432 | 129.4084
4.5 | 0.7365 | 0.00543 | -0.044 | 135.6354
5 | 0.7936 | 0.00569 | -0.0446 | 139.4728
5.5 | 0.8482 | 0.00612 | -0.0448 | 138.5948
6 | 0.8993 | 0.00674 | -0.0446 | 133.4273
6.5 | 0.9468 | 0.00749 | -0.0437 | 126.4085
7 | 0.9951 | 0.0081 | -0.043 | 122.8519
7.5 | 1.0448 | 0.00855 | -0.0424 | 122.1988
8 | 1.0911 | 0.00908 | -0.0414 | 120.1652
8.5 | 1.1361 | 0.00956 | -0.04 | 118.8389
9 | 1.1777 | 0.01006 | -0.0381 | 117.0676
10 | 1.2233 | 0.01143 | -0.0281 | 107.0254
10.5 | 1.2477 | 0.01241 | -0.0242 | 100.5399
11 | 1.2695 | 0.01368 | -0.0204 | 92.7997
11.5 | 1.292 | 0.01509 | -0.0171 | 85.6196
12 | 1.3138 | 0.01665 | -0.0141 | 78.9069
12.5 | 1.3343 | 0.01839 | -0.0111 | 72.5557
13 | 1.3519 | 0.02039 | -0.0083 | 66.3021
13.5 | 1.3708 | 0.0224 | -0.0057 | 61.1964
14 | 1.3902 | 0.02437 | -0.0034 | 57.0455
14.5 | 1.462 | 0.0266 | -0.0116 | 54.9624
16 | 1.5448 | 0.03468 | -0.0126 | 44.5444
16.5 | 1.563 | 0.03779 | -0.0119 | 41.3601
17 | 1.5798 | 0.04104 | -0.0113 | 38.4942
17.5 | 1.5993 | 0.044 | -0.0108 | 36.3477
18 | 1.6138 | 0.04752 | -0.0103 | 33.9604
18.5 | 1.623 | 0.05148 | -0.0097 | 31.5268
19 | 1.632 | 0.05553 | -0.0092 | 29.3895
19.5 | 1.6423 | 0.05943 | -0.0088 | 27.6342
20 | 1.6508 | 0.06337 | -0.0082 | 26.0502

## 91. Re 7M Mach 0.10 (1)
BIGFOIL.COM POLAR EXPORT
GA 35-220
GA 35-220 |  |  |  | Cl Max: | 1.773 | at alpha= | 17.5 | deg
JavaFoil+Calcfoil stall+Eppler ext transition |  |  |  | L/D Max: | 124.167 | at alpha= | 5.5 | deg
Re: | 7000000 |  |  | Cd Min: | 0.00522 | at alpha= | -1 | deg
Mach: | 0.1 |  |  | Cl=0 at alpha= | -1.6667 | deg
|  |  |  | @ Cl=0.1, Cd= | 0.00522
|  |  |  | @ Cl=0.4, Cd= | 0.0053562
|  |  |  | @ Cl=0.6, Cd= | 0.0058148
alpha (deg) | Cl | Cd | Cm | Cl/Cd
-20 | -1.124 | 0.06658 | 0 | -16.884
-19.5 | -1.145 | 0.06037 | 0 | -18.971
-19 | -1.166 | 0.05431 | -0.001 | -21.471
-18.5 | -1.183 | 0.04929 | -0.002 | -24.004
-18 | -1.194 | 0.04668 | -0.002 | -25.578
-17.5 | -1.207 | 0.04214 | -0.003 | -28.636
-17 | -1.216 | 0.03807 | -0.004 | -31.945
-16.5 | -1.222 | 0.03449 | -0.004 | -35.44
-16 | -1.225 | 0.03136 | -0.005 | -39.06
-15.5 | -1.224 | 0.02887 | -0.006 | -42.393
-15 | -1.219 | 0.02624 | -0.007 | -46.446
-14.5 | -1.21 | 0.02398 | -0.008 | -50.472
-14 | -1.199 | 0.02197 | -0.008 | -54.555
-13.5 | -1.182 | 0.02044 | -0.009 | -57.811
-13 | -1.161 | 0.01892 | -0.01 | -61.338
-12.5 | -1.136 | 0.01735 | -0.011 | -65.492
-12 | -1.108 | 0.01614 | -0.012 | -68.642
-11.5 | -1.077 | 0.01453 | -0.013 | -74.134
-11 | -1.042 | 0.01347 | -0.013 | -77.357
-10.5 | -1.003 | 0.01274 | -0.014 | -78.771
-10 | -0.962 | 0.01197 | -0.015 | -80.351
-9.5 | -0.917 | 0.01172 | -0.016 | -78.219
-9 | -0.87 | 0.01115 | -0.017 | -78.025
-8.5 | -0.82 | 0.01014 | -0.018 | -80.871
-8 | -0.769 | 0.00957 | -0.019 | -80.371
-7.5 | -0.716 | 0.00929 | -0.02 | -77.062
-7 | -0.66 | 0.00891 | -0.021 | -74.088
-6.5 | -0.602 | 0.00826 | -0.022 | -72.784
-6 | -0.541 | 0.00798 | -0.023 | -67.841
-5.5 | -0.48 | 0.00765 | -0.024 | -62.762
-5 | -0.419 | 0.00668 | -0.025 | -62.699
-4.5 | -0.357 | 0.00625 | -0.026 | -57.134
-4 | -0.295 | 0.00594 | -0.026 | -49.607
-3.5 | -0.232 | 0.00568 | -0.027 | -40.836
-3 | -0.169 | 0.00559 | -0.028 | -30.217
-2.5 | -0.106 | 0.00544 | -0.029 | -19.403
-2 | -0.042 | 0.00532 | -0.03 | -7.948
-1.5 | 0.021 | 0.00525 | -0.031 | 4.049
-1 | 0.085 | 0.00522 | -0.032 | 16.259
-0.5 | 0.148 | 0.00522 | -0.033 | 28.45
0 | 0.214 | 0.00522 | -0.034 | 40.908
0.5 | 0.278 | 0.00532 | -0.035 | 52.244
1 | 0.342 | 0.00532 | -0.036 | 64.263
1.5 | 0.406 | 0.00536 | -0.037 | 75.656
2 | 0.47 | 0.00541 | -0.038 | 86.886
2.5 | 0.532 | 0.00556 | -0.039 | 95.607
3 | 0.595 | 0.0058 | -0.04 | 102.641
3.5 | 0.659 | 0.00599 | -0.041 | 110.008
4 | 0.722 | 0.00652 | -0.042 | 110.671
4.5 | 0.785 | 0.00656 | -0.042 | 119.69
5 | 0.847 | 0.00689 | -0.043 | 123.035
5.5 | 0.909 | 0.00732 | -0.044 | 124.167
6 | 0.971 | 0.00785 | -0.045 | 123.734
6.5 | 1.018 | 0.00922 | -0.045 | 110.359
7 | 1.069 | 0.0104 | -0.046 | 102.859
7.5 | 1.125 | 0.01101 | -0.047 | 102.18
8 | 1.179 | 0.01166 | -0.048 | 101.169
8.5 | 1.233 | 0.01256 | -0.048 | 98.116
9 | 1.285 | 0.01293 | -0.049 | 99.35
9.5 | 1.336 | 0.01403 | -0.05 | 95.23
10 | 1.385 | 0.01466 | -0.051 | 94.478
10.5 | 1.433 | 0.01571 | -0.051 | 91.238
11 | 1.476 | 0.01753 | -0.052 | 84.183
11.5 | 1.518 | 0.01828 | -0.053 | 83.026
12 | 1.557 | 0.0194 | -0.053 | 80.261
12.5 | 1.593 | 0.02053 | -0.054 | 77.577
13 | 1.626 | 0.02181 | -0.055 | 74.561
13.5 | 1.657 | 0.02309 | -0.055 | 71.749
14 | 1.684 | 0.02453 | -0.056 | 68.649
14.5 | 1.708 | 0.02598 | -0.057 | 65.734
15 | 1.725 | 0.02971 | -0.057 | 58.043
15.5 | 1.741 | 0.03151 | -0.058 | 55.262
16 | 1.756 | 0.03258 | -0.058 | 53.899
16.5 | 1.764 | 0.03571 | -0.059 | 49.388
17 | 1.77 | 0.03797 | -0.06 | 46.618
17.5 | 1.773 | 0.04035 | -0.06 | 43.932
18 | 1.772 | 0.0426 | -0.061 | 41.587
18.5 | 1.767 | 0.04536 | -0.061 | 38.962
19 | 1.76 | 0.04826 | -0.062 | 36.463
19.5 | 1.748 | 0.05176 | -0.062 | 33.78
20 | 1.735 | 0.05512 | -0.063 | 31.467

## 92. Re 7M Mach 0.10 (2)
BIGFOIL.COM POLAR EXPORT
GA 35-220
GA 35-220 |  |  |  | Cl Max: | 1.639 | at alpha= | 20 | deg
XFOIL ncrit=9 |  |  |  | L/D Max: | 139.93 | at alpha= | 5 | deg
Re: | 7000000 |  |  | Cd Min: | 0.0662 | at alpha= | 20 | deg
Mach: | 0.1 |  |  | Cl=0 at alpha= | -1.6273 | deg
|  |  |  | @ Cl=0.1, Cd= | 0.0045848
|  |  |  | @ Cl=0.4, Cd= | 0.0047002
|  |  |  | @ Cl=0.6, Cd= | 0.0050634
alpha (deg) | Cl | Cd | Cm | Cl/Cd
-20 | -1.4524 | 0.05075 | -0.055 | -28.6187
-19.5 | -1.4115 | 0.04577 | -0.0625 | -30.839
-19 | -1.4031 | 0.04176 | -0.0627 | -33.5991
-18.5 | -1.3911 | 0.03808 | -0.0627 | -36.531
-18 | -1.3785 | 0.03461 | -0.0624 | -39.8295
-17.5 | -1.3624 | 0.03157 | -0.0618 | -43.1549
-17 | -1.349 | 0.02854 | -0.0608 | -47.267
-16.5 | -1.3367 | 0.02563 | -0.0593 | -52.1537
-16 | -1.3178 | 0.02332 | -0.0577 | -56.5094
-15.5 | -1.2963 | 0.0213 | -0.0558 | -60.8592
-15 | -1.2735 | 0.01947 | -0.0538 | -65.4083
-14.5 | -1.2506 | 0.01778 | -0.0514 | -70.3375
-14 | -1.2273 | 0.01625 | -0.0486 | -75.5262
-13.5 | -1.1997 | 0.01505 | -0.0459 | -79.7143
-13 | -1.174 | 0.01393 | -0.0427 | -84.2785
-12.5 | -1.1481 | 0.013 | -0.0389 | -88.3154
-12 | -1.125 | 0.0123 | -0.034 | -91.4634
-11.5 | -1.0897 | 0.0118 | -0.0307 | -92.3475
-11 | -1.0456 | 0.01129 | -0.029 | -92.6129
-10.5 | -0.9973 | 0.01085 | -0.028 | -91.9171
-10 | -0.9469 | 0.01048 | -0.0272 | -90.3531
-9.5 | -0.8957 | 0.01004 | -0.0266 | -89.2131
-9 | -0.8425 | 0.00969 | -0.0263 | -86.9453
-8.5 | -0.7878 | 0.00939 | -0.0262 | -83.8978
-8 | -0.733 | 0.00903 | -0.0262 | -81.1739
-7.5 | -0.6772 | 0.00874 | -0.0263 | -77.4828
-7 | -0.6205 | 0.00847 | -0.0265 | -73.2586
-6.5 | -0.5634 | 0.00818 | -0.0269 | -68.8753
-6 | -0.5061 | 0.00792 | -0.0272 | -63.9015
-5.5 | -0.4487 | 0.00763 | -0.0276 | -58.8073
-5 | -0.3915 | 0.00724 | -0.028 | -54.0746
-4.5 | -0.3355 | 0.00673 | -0.0283 | -49.8514
-4 | -0.2786 | 0.00627 | -0.0288 | -44.4338
-3 | -0.1632 | 0.00536 | -0.03 | -30.4478
-2.5 | -0.1046 | 0.00501 | -0.0307 | -20.8782
-2 | -0.0454 | 0.00466 | -0.0315 | -9.7425
-1.5 | 0.0155 | 0.0046 | -0.0325 | 3.3696
-1 | 0.0768 | 0.0046 | -0.0335 | 16.6957
-0.5 | 0.138 | 0.00456 | -0.0346 | 30.2632
0 | 0.199 | 0.00457 | -0.0356 | 43.5449
0.5 | 0.2603 | 0.0046 | -0.0367 | 56.587
1 | 0.3213 | 0.00463 | -0.0377 | 69.3952
1.5 | 0.3824 | 0.00468 | -0.0388 | 81.7094
2 | 0.4433 | 0.00475 | -0.0398 | 93.3263
2.5 | 0.5034 | 0.00486 | -0.0407 | 103.5802
3 | 0.5635 | 0.00499 | -0.0416 | 112.9259
3.5 | 0.6232 | 0.00511 | -0.0425 | 121.9569
4 | 0.6827 | 0.00526 | -0.0434 | 129.7909
4.5 | 0.7416 | 0.00544 | -0.0442 | 136.3235
5 | 0.799 | 0.00571 | -0.0447 | 139.9299
5.5 | 0.8539 | 0.00616 | -0.0449 | 138.6201
6 | 0.9052 | 0.00677 | -0.0446 | 133.7075
6.5 | 0.9524 | 0.00755 | -0.0437 | 126.1457
7 | 1.0007 | 0.00816 | -0.0428 | 122.6348
7.5 | 1.0502 | 0.00863 | -0.0421 | 121.6918
8 | 1.0961 | 0.00916 | -0.0409 | 119.6616
8.5 | 1.1406 | 0.00965 | -0.0394 | 118.1969
9 | 1.1804 | 0.01017 | -0.037 | 116.0669
9.5 | 1.199 | 0.01081 | -0.0309 | 110.9158
10 | 1.2215 | 0.01171 | -0.0263 | 104.3126
10.5 | 1.2462 | 0.01277 | -0.0225 | 97.5881
11 | 1.2681 | 0.01412 | -0.0188 | 89.8088
11.5 | 1.2917 | 0.01556 | -0.0157 | 83.0141
12 | 1.3117 | 0.01729 | -0.0125 | 75.8647
12.5 | 1.3319 | 0.01912 | -0.0096 | 69.66
13 | 1.3502 | 0.02114 | -0.0068 | 63.8694
13.5 | 1.3696 | 0.02319 | -0.0043 | 59.0599
14 | 1.3882 | 0.02529 | -0.0019 | 54.8913
14.5 | 1.4623 | 0.02787 | -0.011 | 52.4686
15 | 1.4929 | 0.03065 | -0.0118 | 48.708
15.5 | 1.5215 | 0.03332 | -0.0121 | 45.6633
16 | 1.5433 | 0.03612 | -0.0114 | 42.727
16.5 | 1.5614 | 0.0393 | -0.0107 | 39.7303
17 | 1.578 | 0.04263 | -0.01 | 37.0162
17.5 | 1.5938 | 0.04606 | -0.0095 | 34.6027
18 | 1.607 | 0.04976 | -0.0089 | 32.295
18.5 | 1.6157 | 0.05382 | -0.0083 | 30.0204
19 | 1.6288 | 0.0575 | -0.0078 | 28.327
19.5 | 1.6364 | 0.06165 | -0.0072 | 26.5434
20 | 1.639 | 0.0662 | -0.0065 | 24.7583

## 93. Re 7M Mach 0.25 (1)
BIGFOIL.COM POLAR EXPORT
GA 35-220
GA 35-220 |  |  |  | Cl Max: | 1.69 | at alpha= | 15.5 | deg
JavaFoil+Calcfoil stall+Eppler ext transition |  |  |  | L/D Max: | 123.812 | at alpha= | 5.5 | deg
Re: | 7000000 |  |  | Cd Min: | 0.00529 | at alpha= | -1.5 | deg
Mach: | 0.25 |  |  | Cl=0 at alpha= | -1.6692 | deg
|  |  |  | @ Cl=0.1, Cd= | 0.0053
|  |  |  | @ Cl=0.4, Cd= | 0.0053971
|  |  |  | @ Cl=0.6, Cd= | 0.0058461
alpha (deg) | Cl | Cd | Cm | Cl/Cd
-19 | -0.778 | 0.10919 | -0.001 | -7.126
-18.5 | -0.842 | 0.08674 | -0.001 | -9.703
-18 | -0.899 | 0.07008 | -0.002 | -12.832
-17.5 | -0.937 | 0.06787 | -0.003 | -13.803
-17 | -0.983 | 0.05656 | -0.004 | -17.385
-16.5 | -1.024 | 0.04806 | -0.004 | -21.296
-16 | -1.056 | 0.04182 | -0.005 | -25.261
-15.5 | -1.084 | 0.03687 | -0.006 | -29.391
-15 | -1.104 | 0.03231 | -0.007 | -34.176
-14.5 | -1.118 | 0.02897 | -0.008 | -38.581
-14 | -1.126 | 0.02584 | -0.008 | -43.57
-13.5 | -1.126 | 0.02365 | -0.009 | -47.612
-13 | -1.12 | 0.02149 | -0.01 | -52.118
-12.5 | -1.107 | 0.01965 | -0.011 | -56.348
-12 | -1.09 | 0.01797 | -0.012 | -60.657
-11.5 | -1.068 | 0.01621 | -0.013 | -65.858
-11 | -1.04 | 0.01487 | -0.014 | -69.926
-10.5 | -1.007 | 0.0138 | -0.015 | -72.932
-10 | -0.969 | 0.01292 | -0.016 | -75.003
-9.5 | -0.927 | 0.01252 | -0.017 | -74.037
-9 | -0.882 | 0.01184 | -0.017 | -74.469
-8.5 | -0.834 | 0.01069 | -0.018 | -77.964
-8 | -0.782 | 0.01013 | -0.019 | -77.242
-7.5 | -0.729 | 0.0098 | -0.02 | -74.405
-7 | -0.674 | 0.00928 | -0.021 | -72.574
-6.5 | -0.616 | 0.00887 | -0.022 | -69.412
-6 | -0.555 | 0.00814 | -0.023 | -68.222
-5.5 | -0.493 | 0.00809 | -0.024 | -60.892
-5 | -0.43 | 0.00681 | -0.025 | -63.146
-4.5 | -0.366 | 0.00638 | -0.026 | -57.405
-4 | -0.302 | 0.00609 | -0.027 | -49.706
-3.5 | -0.238 | 0.0058 | -0.028 | -41.064
-3 | -0.173 | 0.00565 | -0.029 | -30.698
-2.5 | -0.108 | 0.00549 | -0.03 | -19.74
-2 | -0.043 | 0.00536 | -0.031 | -8.107
-1.5 | 0.022 | 0.00529 | -0.032 | 4.128
-1 | 0.087 | 0.0053 | -0.033 | 16.438
-0.5 | 0.152 | 0.0053 | -0.034 | 28.752
0 | 0.22 | 0.00531 | -0.035 | 41.351
0.5 | 0.285 | 0.00536 | -0.036 | 53.285
1 | 0.351 | 0.00536 | -0.037 | 65.544
1.5 | 0.417 | 0.00541 | -0.038 | 77.148
2 | 0.483 | 0.00551 | -0.039 | 87.718
2.5 | 0.546 | 0.00568 | -0.04 | 96.229
3 | 0.611 | 0.00588 | -0.041 | 103.951
3.5 | 0.676 | 0.00608 | -0.042 | 111.207
4 | 0.741 | 0.00639 | -0.043 | 116.076
4.5 | 0.806 | 0.00669 | -0.044 | 120.384
5 | 0.87 | 0.00707 | -0.045 | 123.107
5.5 | 0.934 | 0.00754 | -0.046 | 123.812
6 | 0.985 | 0.0087 | -0.046 | 113.168
6.5 | 1.037 | 0.00989 | -0.046 | 104.778
7 | 1.093 | 0.01104 | -0.047 | 99.001
7.5 | 1.149 | 0.0117 | -0.048 | 98.216
8 | 1.205 | 0.01243 | -0.049 | 96.896
8.5 | 1.258 | 0.01345 | -0.049 | 93.576
9 | 1.311 | 0.01389 | -0.05 | 94.344
9.5 | 1.362 | 0.01513 | -0.051 | 89.979
10 | 1.411 | 0.01588 | -0.052 | 88.812
10.5 | 1.456 | 0.01765 | -0.052 | 82.484
11 | 1.498 | 0.01906 | -0.053 | 78.6
11.5 | 1.537 | 0.02001 | -0.054 | 76.833
12 | 1.572 | 0.0213 | -0.055 | 73.803
12.5 | 1.604 | 0.02261 | -0.055 | 70.915
13 | 1.631 | 0.02406 | -0.056 | 67.767
13.5 | 1.654 | 0.02556 | -0.057 | 64.706
14 | 1.672 | 0.02728 | -0.057 | 61.301
14.5 | 1.685 | 0.02902 | -0.058 | 58.076
15 | 1.688 | 0.03363 | -0.058 | 50.191
15.5 | 1.69 | 0.03603 | -0.059 | 46.906
16 | 1.687 | 0.03833 | -0.059 | 44.008
16.5 | 1.677 | 0.04111 | -0.06 | 40.797
17 | 1.661 | 0.04465 | -0.06 | 37.193
17.5 | 1.64 | 0.04794 | -0.061 | 34.203
18 | 1.613 | 0.0518 | -0.061 | 31.132
18.5 | 1.581 | 0.05516 | -0.062 | 28.658
19 | 1.543 | 0.05939 | -0.062 | 25.978
19.5 | 1.499 | 0.06456 | -0.063 | 23.224
20 | 1.451 | 0.06992 | -0.063 | 20.757

## 94. Re 7M Mach 0.25 (2)
BIGFOIL.COM POLAR EXPORT
GA 35-220
GA 35-220 |  |  |  | Cl Max: | 1.5817 | at alpha= | 19 | deg
XFOIL ncrit=9 |  |  |  | L/D Max: | 140.935 | at alpha= | 5 | deg
Re: | 7000000 |  |  | Cd Min: | 0.07999 | at alpha= | 20 | deg
Mach: | 0.25 |  |  | Cl=0 at alpha= | -1.6292 | deg
|  |  |  | @ Cl=0.1, Cd= | 0.0046337
|  |  |  | @ Cl=0.4, Cd= | 0.0047531
|  |  |  | @ Cl=0.6, Cd= | 0.0050892
alpha (deg) | Cl | Cd | Cm | Cl/Cd
-20 | -1.3368 | 0.06993 | -0.0644 | -19.1163
-19.5 | -1.3432 | 0.06318 | -0.0667 | -21.2599
-19 | -1.3439 | 0.05704 | -0.0685 | -23.5607
-18.5 | -1.3407 | 0.05157 | -0.0698 | -25.9977
-18 | -1.3335 | 0.04667 | -0.0705 | -28.573
-17.5 | -1.3252 | 0.04206 | -0.0709 | -31.5074
-17 | -1.3139 | 0.03795 | -0.0707 | -34.6219
-16.5 | -1.2995 | 0.03431 | -0.0701 | -37.8753
-16 | -1.2836 | 0.03094 | -0.0692 | -41.4867
-15.5 | -1.2671 | 0.02788 | -0.0678 | -45.4484
-15 | -1.2538 | 0.02483 | -0.0658 | -50.4954
-14.5 | -1.2332 | 0.02243 | -0.0637 | -54.9799
-14 | -1.2106 | 0.02026 | -0.0613 | -59.7532
-13.5 | -1.1853 | 0.01842 | -0.0587 | -64.3485
-13 | -1.1629 | 0.01657 | -0.0555 | -70.1811
-12.5 | -1.1343 | 0.0152 | -0.0524 | -74.625
-12 | -1.1066 | 0.01393 | -0.0489 | -79.4401
-11.5 | -1.0785 | 0.0129 | -0.0449 | -83.6047
-11 | -1.0522 | 0.0121 | -0.0399 | -86.9587
-10.5 | -1.02 | 0.01152 | -0.0353 | -88.5417
-10 | -0.9725 | 0.01102 | -0.0333 | -88.2486
-9.5 | -0.9209 | 0.01058 | -0.0319 | -87.0416
-9 | -0.8687 | 0.01012 | -0.0307 | -85.8399
-8.5 | -0.8134 | 0.00972 | -0.03 | -83.6831
-8 | -0.7565 | 0.00939 | -0.0295 | -80.5644
-7.5 | -0.6998 | 0.00902 | -0.0291 | -77.5831
-7 | -0.6411 | 0.00871 | -0.0291 | -73.6051
-6.5 | -0.5823 | 0.0084 | -0.0291 | -69.3214
-6 | -0.5228 | 0.00813 | -0.0292 | -64.305
-5.5 | -0.4631 | 0.00782 | -0.0294 | -59.2199
-5 | -0.4038 | 0.00745 | -0.0297 | -54.2013
-4.5 | -0.3457 | 0.00697 | -0.0298 | -49.5983
-4 | -0.2875 | 0.00642 | -0.0301 | -44.7819
-3.5 | -0.2283 | 0.00591 | -0.0305 | -38.6294
-3 | -0.1687 | 0.00546 | -0.0311 | -30.8974
-2.5 | -0.1082 | 0.00504 | -0.0318 | -21.4683
-2 | -0.0468 | 0.00471 | -0.0326 | -9.9363
-1.5 | 0.0163 | 0.00467 | -0.0336 | 3.4904
-1 | 0.08 | 0.00464 | -0.0346 | 17.2414
-0.5 | 0.1432 | 0.00462 | -0.0357 | 30.9957
0 | 0.2067 | 0.00461 | -0.0367 | 44.8373
0.5 | 0.27 | 0.00467 | -0.0378 | 57.8158
1 | 0.3336 | 0.00469 | -0.0389 | 71.1301
1.5 | 0.3967 | 0.00475 | -0.0399 | 83.5158
2 | 0.4602 | 0.00481 | -0.041 | 95.6757
2.5 | 0.5225 | 0.00491 | -0.0419 | 106.4155
3 | 0.5849 | 0.00506 | -0.0428 | 115.5929
3.5 | 0.647 | 0.00518 | -0.0437 | 124.9035
4.5 | 0.7698 | 0.00553 | -0.0452 | 139.2043
5 | 0.8287 | 0.00588 | -0.0456 | 140.9354
5.5 | 0.8854 | 0.00632 | -0.0456 | 140.0949
6 | 0.9376 | 0.00696 | -0.0449 | 134.7126
6.5 | 0.9829 | 0.00786 | -0.0432 | 125.0509
7 | 1.0302 | 0.00852 | -0.0416 | 120.9155
7.5 | 1.076 | 0.0091 | -0.0398 | 118.2418
8 | 1.1195 | 0.00964 | -0.0375 | 116.1307
8.5 | 1.1445 | 0.01024 | -0.0318 | 111.7676
9 | 1.1647 | 0.01119 | -0.0262 | 104.084
9.5 | 1.1907 | 0.01227 | -0.0221 | 97.0416
10 | 1.2161 | 0.01357 | -0.0183 | 89.6168
10.5 | 1.2411 | 0.01506 | -0.0148 | 82.4104
11 | 1.2632 | 0.0168 | -0.0113 | 75.1905
11.5 | 1.2855 | 0.01867 | -0.0081 | 68.8538
12 | 1.2996 | 0.02108 | -0.0046 | 61.6509
12.5 | 1.316 | 0.02352 | -0.0016 | 55.9524
13 | 1.3345 | 0.02599 | 0.0009 | 51.3467
13.5 | 1.3552 | 0.02847 | 0.003 | 47.601
14 | 1.3725 | 0.03112 | 0.0053 | 44.1035
14.5 | 1.4552 | 0.0348 | -0.0059 | 41.8161
15 | 1.4843 | 0.03783 | -0.006 | 39.2361
15.5 | 1.5099 | 0.04116 | -0.0061 | 36.6837
16 | 1.5248 | 0.04491 | -0.0051 | 33.9523
16.5 | 1.5404 | 0.04868 | -0.0042 | 31.6434
17 | 1.5546 | 0.05254 | -0.0034 | 29.5889
17.5 | 1.565 | 0.05675 | -0.0025 | 27.5771
18 | 1.5717 | 0.06127 | -0.0017 | 25.652
18.5 | 1.5806 | 0.06542 | -0.0006 | 24.1608
19 | 1.5817 | 0.06985 | 0.0011 | 22.6442
19.5 | 1.5694 | 0.07454 | 0.0043 | 21.0545
20 | 1.5723 | 0.07999 | 0.0039 | 19.6562

## 95. Re 7M Mach 0.50 (1)
BIGFOIL.COM POLAR EXPORT
GA 35-220
GA 35-220 |  |  |  | Cl Max: | 1.499 | at alpha= | 10.5 | deg
JavaFoil+Calcfoil stall+Eppler ext transition |  |  |  | L/D Max: | 110.826 | at alpha= | 3.5 | deg
Re: | 7000000 |  |  | Cd Min: | 0.00562 | at alpha= | -1 | deg
Mach: | 0.5 |  |  | Cl=0 at alpha= | -1.6644 | deg
|  |  |  | @ Cl=0.1, Cd= | 0.0056225
|  |  |  | @ Cl=0.4, Cd= | 0.0058473
|  |  |  | @ Cl=0.6, Cd= | 0.0061929
alpha (deg) | Cl | Cd | Cm | Cl/Cd
-20 | -1.103 | 0.12853 | 0 | -8.582
-19.5 | -1.074 | 0.12253 | 0 | -8.767
-19 | -1.032 | 0.12877 | -0.001 | -8.011
-18.5 | -0.99 | 0.13439 | -0.001 | -7.368
-18 | -0.951 | 0.1365 | -0.002 | -6.971
-17.5 | -0.928 | 0.14189 | -0.002 | -6.539
-17 | -0.909 | 0.1232 | -0.003 | -7.376
-16.5 | -0.89 | 0.10677 | -0.004 | -8.336
-16 | -0.856 | 0.10514 | -0.005 | -8.142
-15.5 | -0.817 | 0.10789 | -0.005 | -7.575
-15 | -0.779 | 0.1101 | -0.005 | -7.073
-14.5 | -0.747 | 0.1074 | -0.005 | -6.957
-14 | -0.717 | 0.10284 | -0.006 | -6.974
-13.5 | -0.691 | 0.10204 | -0.006 | -6.771
-13 | -0.663 | 0.09315 | -0.007 | -7.118
-12.5 | -0.635 | 0.08469 | -0.008 | -7.503
-12 | -0.603 | 0.08197 | -0.008 | -7.356
-11.5 | -0.634 | 0.03972 | -0.013 | -15.962
-11 | -0.625 | 0.02712 | -0.015 | -23.063
-10.5 | -0.592 | 0.0269 | -0.016 | -22.015
-10 | -0.553 | 0.02828 | -0.016 | -19.567
-9.5 | -0.812 | 0.01984 | -0.018 | -40.899
-9 | -0.857 | 0.01686 | -0.019 | -50.848
-8.5 | -0.851 | 0.01457 | -0.02 | -58.4
-8 | -0.82 | 0.01338 | -0.021 | -61.29
-7.5 | -0.777 | 0.0124 | -0.022 | -62.671
-7 | -0.725 | 0.01156 | -0.023 | -62.743
-6.5 | -0.667 | 0.01093 | -0.025 | -61.051
-6 | -0.605 | 0.01031 | -0.026 | -58.692
-5.5 | -0.54 | 0.01017 | -0.027 | -53.127
-5 | -0.474 | 0.00917 | -0.028 | -51.658
-4.5 | -0.408 | 0.00697 | -0.029 | -58.544
-4 | -0.337 | 0.00668 | -0.03 | -50.426
-3.5 | -0.266 | 0.00625 | -0.031 | -42.487
-3 | -0.194 | 0.00599 | -0.033 | -32.309
-2.5 | -0.121 | 0.00592 | -0.034 | -20.476
-2 | -0.049 | 0.00578 | -0.035 | -8.406
-1.5 | 0.024 | 0.00572 | -0.036 | 4.266
-1 | 0.097 | 0.00562 | -0.037 | 17.321
-0.5 | 0.17 | 0.00568 | -0.038 | 29.99
0 | 0.246 | 0.00566 | -0.039 | 43.411
0.5 | 0.319 | 0.00572 | -0.04 | 55.789
1 | 0.393 | 0.00583 | -0.041 | 67.351
1.5 | 0.466 | 0.00601 | -0.042 | 77.537
2 | 0.54 | 0.00597 | -0.043 | 90.378
2.5 | 0.61 | 0.00623 | -0.044 | 97.887
3 | 0.682 | 0.00652 | -0.046 | 104.566
3.5 | 0.755 | 0.00681 | -0.047 | 110.826
4 | 0.815 | 0.00787 | -0.047 | 103.619
4.5 | 0.88 | 0.00846 | -0.048 | 103.974
5 | 0.945 | 0.00929 | -0.049 | 101.735
5.5 | 1.01 | 0.01024 | -0.049 | 98.581
6 | 1.071 | 0.01207 | -0.05 | 88.788
6.5 | 1.133 | 0.01358 | -0.051 | 83.415
7 | 1.194 | 0.01463 | -0.052 | 81.619
7.5 | 1.252 | 0.01584 | -0.053 | 79.023
8 | 1.306 | 0.01708 | -0.053 | 76.489
8.5 | 1.357 | 0.01821 | -0.054 | 74.548
9 | 1.403 | 0.01982 | -0.055 | 70.796
9.5 | 1.442 | 0.02271 | -0.056 | 63.504
10 | 1.476 | 0.02426 | -0.057 | 60.833
10.5 | 1.499 | 0.02658 | -0.057 | 56.381
11 | 1.492 | 0.02907 | -0.058 | 51.331
11.5 | 1.443 | 0.03185 | -0.059 | 45.29
12 | 1.256 | 0.04017 | -0.059 | 31.261
12.5 | 0.938 | 0.0475 | -0.059 | 19.746
13 | 0.969 | 0.04903 | -0.06 | 19.768
13.5 | 0.992 | 0.05662 | -0.06 | 17.528
14 | 0.989 | 0.07418 | -0.057 | 13.334
14.5 | 1.046 | 0.06485 | -0.061 | 16.125
15 | 1.072 | 0.07108 | -0.061 | 15.083
15.5 | 1.091 | 0.08211 | -0.06 | 13.286

## 96. Re 7M Mach 0.50 (2)
BIGFOIL.COM POLAR EXPORT
GA 35-220
GA 35-220 |  |  |  | Cl Max: | 1.427 | at alpha= | 17.5 | deg
XFOIL ncrit=9 |  |  |  | L/D Max: | 146.661 | at alpha= | 4.5 | deg
Re: | 7000000 |  |  | Cd Min: | 0.15007 | at alpha= | 20 | deg
Mach: | 0.5 |  |  | Cl=0 at alpha= | -1.6365 | deg
|  |  |  | @ Cl=0.1, Cd= | 0.0048792
|  |  |  | @ Cl=0.4, Cd= | 0.0050104
|  |  |  | @ Cl=0.6, Cd= | 0.0052173
alpha (deg) | Cl | Cd | Cm | Cl/Cd
-16 | -0.7911 | 0.10887 | -0.0551 | -7.2665
-15.5 | -0.811 | 0.09709 | -0.0632 | -8.3531
-15 | -0.8381 | 0.08511 | -0.0712 | -9.8473
-14.5 | -0.8598 | 0.0745 | -0.0777 | -11.5409
-14 | -0.8821 | 0.06466 | -0.0829 | -13.6421
-13.5 | -0.9065 | 0.0555 | -0.0868 | -16.3333
-13 | -0.931 | 0.04719 | -0.089 | -19.7288
-12.5 | -0.9523 | 0.0399 | -0.0895 | -23.8672
-12 | -0.9704 | 0.0334 | -0.0886 | -29.0539
-11.5 | -0.9821 | 0.02787 | -0.0862 | -35.2386
-11 | -0.9822 | 0.02349 | -0.0826 | -41.8135
-10.5 | -0.967 | 0.02016 | -0.0785 | -47.9663
-10 | -0.9406 | 0.01766 | -0.0743 | -53.2616
-9.5 | -0.9078 | 0.01562 | -0.07 | -58.1178
-9 | -0.8718 | 0.01393 | -0.0656 | -62.5844
-8.5 | -0.833 | 0.0126 | -0.0611 | -66.1111
-8 | -0.7984 | 0.0114 | -0.0556 | -70.0351
-7.5 | -0.7681 | 0.01065 | -0.0485 | -72.1221
-7 | -0.7135 | 0.01008 | -0.045 | -70.7837
-6.5 | -0.6531 | 0.00956 | -0.0424 | -68.3159
-6 | -0.5882 | 0.00913 | -0.0407 | -64.425
-5.5 | -0.5222 | 0.00872 | -0.0394 | -59.8853
-5 | -0.4545 | 0.00835 | -0.0386 | -54.4311
-4.5 | -0.3868 | 0.00794 | -0.038 | -48.7154
-3.5 | -0.2594 | 0.0065 | -0.0365 | -39.9077
-3 | -0.1935 | 0.00579 | -0.0364 | -33.4197
-2.5 | -0.1252 | 0.00528 | -0.0367 | -23.7121
-2 | -0.0535 | 0.00497 | -0.0374 | -10.7646
-1.5 | 0.0201 | 0.00491 | -0.0384 | 4.0937
-1 | 0.0939 | 0.00488 | -0.0395 | 19.2418
-0.5 | 0.1677 | 0.00487 | -0.0406 | 34.4353
0 | 0.2415 | 0.0049 | -0.0417 | 49.2857
0.5 | 0.3155 | 0.00494 | -0.0429 | 63.8664
1 | 0.389 | 0.005 | -0.044 | 77.8
1.5 | 0.4631 | 0.00507 | -0.0451 | 91.3412
2 | 0.5364 | 0.00514 | -0.0461 | 104.358
2.5 | 0.6104 | 0.00523 | -0.0471 | 116.7113
3 | 0.6827 | 0.0054 | -0.0478 | 126.4259
3.5 | 0.7551 | 0.00558 | -0.0484 | 135.3226
4 | 0.827 | 0.00579 | -0.0488 | 142.8325
4.5 | 0.8961 | 0.00611 | -0.0486 | 146.6612
5 | 0.9596 | 0.00664 | -0.0475 | 144.5181
5.5 | 1.0167 | 0.0073 | -0.0453 | 139.274
6 | 1.0581 | 0.00823 | -0.0407 | 128.5662
6.5 | 1.0538 | 0.00963 | -0.0292 | 109.4289
7 | 1.0569 | 0.01174 | -0.0209 | 90.0256
7.5 | 1.0705 | 0.01398 | -0.0148 | 76.5737
8 | 1.0931 | 0.01611 | -0.01 | 67.8523
8.5 | 1.1155 | 0.01842 | -0.0055 | 60.5592
9 | 1.1394 | 0.02079 | -0.0014 | 54.8052
9.5 | 1.1604 | 0.02348 | 0.0025 | 49.4208
10 | 1.1807 | 0.02641 | 0.006 | 44.7066
10.5 | 1.2013 | 0.02953 | 0.0092 | 40.6807
11 | 1.2193 | 0.03298 | 0.0121 | 36.9709
11.5 | 1.2325 | 0.03696 | 0.0147 | 33.3469
12.5 | 1.264 | 0.04527 | 0.0187 | 27.9214
13 | 1.2862 | 0.04929 | 0.0201 | 26.0945
13.5 | 1.3058 | 0.05368 | 0.0213 | 24.3256
14 | 1.3281 | 0.05802 | 0.0223 | 22.8904
14.5 | 1.3458 | 0.06272 | 0.0232 | 21.4573
15 | 1.3988 | 0.06984 | 0.0151 | 20.0286
15.5 | 1.3966 | 0.07431 | 0.0192 | 18.7942
16 | 1.4064 | 0.08007 | 0.0195 | 17.5646
16.5 | 1.4125 | 0.08662 | 0.0188 | 16.3069
17 | 1.4221 | 0.09325 | 0.0177 | 15.2504
17.5 | 1.427 | 0.10066 | 0.0156 | 14.1764
18 | 1.4268 | 0.10889 | 0.0126 | 13.1031
18.5 | 1.4208 | 0.11805 | 0.0085 | 12.0356
19 | 1.4096 | 0.128 | 0.0034 | 11.0125
19.5 | 1.3942 | 0.13875 | -0.0029 | 10.0483
20 | 1.3751 | 0.15007 | -0.0102 | 9.1631

## 97. Re 8M Mach 0.00 (1)
BIGFOIL.COM POLAR EXPORT
GA 35-220
GA 35-220 |  |  |  | Cl Max: | 1.792 | at alpha= | 18 | deg
JavaFoil+Calcfoil stall+Eppler ext transition |  |  |  | L/D Max: | 122.224 | at alpha= | 5 | deg
Re: | 8000000 |  |  | Cd Min: | 0.00519 | at alpha= | -0.5 | deg
Mach: | 0 |  |  | Cl=0 at alpha= | -1.6667 | deg
|  |  |  | @ Cl=0.1, Cd= | 0.005205
|  |  |  | @ Cl=0.4, Cd= | 0.0052775
|  |  |  | @ Cl=0.6, Cd= | 0.0057405
alpha (deg) | Cl | Cd | Cm | Cl/Cd
-20 | -1.178 | 0.05987 | 0 | -19.671
-19.5 | -1.195 | 0.05441 | 0 | -21.962
-19 | -1.211 | 0.04932 | -0.001 | -24.555
-18.5 | -1.224 | 0.04477 | -0.002 | -27.34
-18 | -1.231 | 0.04278 | -0.002 | -28.779
-17.5 | -1.24 | 0.03855 | -0.003 | -32.161
-17 | -1.245 | 0.03519 | -0.004 | -35.383
-16.5 | -1.248 | 0.03174 | -0.004 | -39.335
-16 | -1.247 | 0.02917 | -0.005 | -42.759
-15.5 | -1.243 | 0.02664 | -0.006 | -46.655
-15 | -1.234 | 0.02459 | -0.007 | -50.197
-14.5 | -1.223 | 0.02289 | -0.007 | -53.431
-14 | -1.209 | 0.02051 | -0.008 | -58.931
-13.5 | -1.19 | 0.01923 | -0.009 | -61.87
-13 | -1.167 | 0.01764 | -0.01 | -66.135
-12.5 | -1.14 | 0.01684 | -0.011 | -67.713
-12 | -1.111 | 0.01539 | -0.012 | -72.176
-11.5 | -1.079 | 0.01388 | -0.013 | -77.748
-11 | -1.043 | 0.01333 | -0.013 | -78.22
-10.5 | -1.003 | 0.01259 | -0.014 | -79.703
-10 | -0.961 | 0.01188 | -0.015 | -80.871
-9.5 | -0.916 | 0.0113 | -0.016 | -81.036
-9 | -0.868 | 0.01072 | -0.017 | -81.004
-8.5 | -0.819 | 0.0102 | -0.018 | -80.306
-8 | -0.768 | 0.00928 | -0.019 | -82.738
-7.5 | -0.714 | 0.00904 | -0.02 | -79.007
-7 | -0.658 | 0.00834 | -0.021 | -78.811
-6.5 | -0.599 | 0.00801 | -0.022 | -74.773
-6 | -0.539 | 0.00823 | -0.023 | -65.5
-5.5 | -0.478 | 0.00775 | -0.024 | -61.645
-5 | -0.417 | 0.00661 | -0.024 | -63.077
-4.5 | -0.355 | 0.00637 | -0.025 | -55.741
-4 | -0.293 | 0.00609 | -0.026 | -48.106
-3.5 | -0.231 | 0.00569 | -0.027 | -40.563
-3 | -0.168 | 0.00553 | -0.028 | -30.397
-2.5 | -0.105 | 0.00539 | -0.029 | -19.48
-2 | -0.042 | 0.0053 | -0.03 | -7.935
-1.5 | 0.021 | 0.00522 | -0.031 | 4.055
-1 | 0.084 | 0.00521 | -0.032 | 16.189
-0.5 | 0.148 | 0.00519 | -0.033 | 28.456
0 | 0.213 | 0.0052 | -0.034 | 40.923
0.5 | 0.276 | 0.00523 | -0.035 | 52.812
1 | 0.34 | 0.00524 | -0.036 | 64.924
1.5 | 0.404 | 0.00528 | -0.037 | 76.461
2 | 0.468 | 0.00541 | -0.038 | 86.451
2.5 | 0.529 | 0.00554 | -0.039 | 95.554
3 | 0.592 | 0.00571 | -0.039 | 103.798
3.5 | 0.655 | 0.00595 | -0.04 | 110.059
4 | 0.718 | 0.00656 | -0.041 | 109.493
4.5 | 0.781 | 0.00653 | -0.042 | 119.56
5 | 0.843 | 0.0069 | -0.043 | 122.224
5.5 | 0.905 | 0.00743 | -0.044 | 121.825
6 | 0.967 | 0.0082 | -0.045 | 117.887
6.5 | 1.015 | 0.00938 | -0.045 | 108.296
7 | 1.066 | 0.01036 | -0.046 | 102.855
7.5 | 1.121 | 0.01091 | -0.047 | 102.774
8 | 1.176 | 0.01155 | -0.047 | 101.771
8.5 | 1.229 | 0.01183 | -0.048 | 103.886
9 | 1.281 | 0.01288 | -0.049 | 99.458
9.5 | 1.332 | 0.01329 | -0.05 | 100.292
10 | 1.382 | 0.01449 | -0.05 | 95.37
10.5 | 1.43 | 0.01525 | -0.051 | 93.749
11 | 1.473 | 0.01663 | -0.052 | 88.608
11.5 | 1.515 | 0.01781 | -0.052 | 85.092
12 | 1.555 | 0.01862 | -0.053 | 83.524
12.5 | 1.592 | 0.0197 | -0.054 | 80.798
13 | 1.626 | 0.02086 | -0.055 | 77.961
13.5 | 1.658 | 0.02213 | -0.055 | 74.898
14 | 1.686 | 0.02343 | -0.056 | 71.959
14.5 | 1.711 | 0.02492 | -0.057 | 68.678
15 | 1.73 | 0.02836 | -0.057 | 61.002
15.5 | 1.748 | 0.03013 | -0.058 | 58.025
16 | 1.765 | 0.03114 | -0.058 | 56.689
16.5 | 1.776 | 0.03401 | -0.059 | 52.209
17 | 1.784 | 0.03605 | -0.059 | 49.5
17.5 | 1.789 | 0.03854 | -0.06 | 46.428
18 | 1.792 | 0.04037 | -0.061 | 44.389
18.5 | 1.791 | 0.04288 | -0.061 | 41.773
19 | 1.787 | 0.04588 | -0.062 | 38.942
19.5 | 1.78 | 0.04881 | -0.062 | 36.461
20 | 1.77 | 0.0519 | -0.063 | 34.104

## 98. Re 8M Mach 0.00 (2)
BIGFOIL.COM POLAR EXPORT
GA 35-220
GA 35-220 |  |  |  | Cl Max: | 1.6699 | at alpha= | 20 | deg
XFOIL ncrit=9 |  |  |  | L/D Max: | 137.861 | at alpha= | 5 | deg
Re: | 8000000 |  |  | Cd Min: | 0.06231 | at alpha= | 20 | deg
Mach: | 0 |  |  | Cl=0 at alpha= | -1.6283 | deg
|  |  |  | @ Cl=0.1, Cd= | 0.0044839
|  |  |  | @ Cl=0.4, Cd= | 0.0046233
|  |  |  | @ Cl=0.6, Cd= | 0.0049773
alpha (deg) | Cl | Cd | Cm | Cl/Cd
-19.5 | -1.4416 | 0.04126 | -0.061 | -34.9394
-19 | -1.4314 | 0.03756 | -0.061 | -38.1097
-18.5 | -1.4171 | 0.03435 | -0.0607 | -41.2547
-17.5 | -1.3835 | 0.02871 | -0.0594 | -48.1888
-17 | -1.3694 | 0.02595 | -0.0581 | -52.7707
-16.5 | -1.3548 | 0.02344 | -0.0564 | -57.7986
-16 | -1.335 | 0.02135 | -0.0546 | -62.5293
-15.5 | -1.3133 | 0.01952 | -0.0526 | -67.2797
-15 | -1.2885 | 0.01795 | -0.0505 | -71.7827
-14.5 | -1.2643 | 0.0165 | -0.048 | -76.6242
-14 | -1.2409 | 0.01512 | -0.045 | -82.0701
-13.5 | -1.2139 | 0.01407 | -0.0421 | -86.2758
-13 | -1.1879 | 0.01313 | -0.0386 | -90.4722
-12.5 | -1.1673 | 0.01233 | -0.0336 | -94.6715
-12 | -1.1358 | 0.01183 | -0.0298 | -96.0101
-11.5 | -1.0921 | 0.01137 | -0.0282 | -96.051
-11 | -1.0462 | 0.01087 | -0.0269 | -96.2466
-10.5 | -0.997 | 0.01048 | -0.0262 | -95.1336
-10 | -0.9455 | 0.01012 | -0.0257 | -93.4289
-9.5 | -0.8938 | 0.00973 | -0.0253 | -91.8602
-9 | -0.8406 | 0.00939 | -0.0252 | -89.5208
-8.5 | -0.7858 | 0.00909 | -0.0252 | -86.4466
-8 | -0.7307 | 0.00879 | -0.0253 | -83.1286
-7.5 | -0.6751 | 0.0085 | -0.0255 | -79.4235
-7 | -0.6183 | 0.00824 | -0.0259 | -75.0364
-6.5 | -0.5615 | 0.00797 | -0.0263 | -70.4517
-6 | -0.5044 | 0.00772 | -0.0267 | -65.3368
-5.5 | -0.4468 | 0.00744 | -0.0272 | -60.0538
-5 | -0.3897 | 0.0071 | -0.0277 | -54.8873
-4.5 | -0.3334 | 0.00667 | -0.0281 | -49.985
-4 | -0.2766 | 0.0062 | -0.0285 | -44.6129
-3.5 | -0.219 | 0.00579 | -0.0292 | -37.8238
-3 | -0.1615 | 0.00537 | -0.0298 | -30.0745
-2.5 | -0.1031 | 0.005 | -0.0306 | -20.62
-2 | -0.0449 | 0.00459 | -0.0313 | -9.7821
-1.5 | 0.0155 | 0.00454 | -0.0323 | 3.4141
-1 | 0.0764 | 0.00448 | -0.0334 | 17.0536
-0.5 | 0.137 | 0.00449 | -0.0344 | 30.5122
0 | 0.198 | 0.00447 | -0.0354 | 44.2953
0.5 | 0.2585 | 0.00451 | -0.0365 | 57.3171
1 | 0.3196 | 0.00454 | -0.0376 | 70.3965
1.5 | 0.3799 | 0.00459 | -0.0386 | 82.7669
2 | 0.4402 | 0.00469 | -0.0396 | 93.8593
2.5 | 0.4999 | 0.00481 | -0.0405 | 103.9293
3 | 0.5598 | 0.00491 | -0.0415 | 114.0122
3.5 | 0.6195 | 0.00501 | -0.0424 | 123.6527
4 | 0.6786 | 0.00517 | -0.0433 | 131.2573
4.5 | 0.7362 | 0.00541 | -0.044 | 136.0813
5 | 0.7927 | 0.00575 | -0.0445 | 137.8609
5.5 | 0.8472 | 0.00617 | -0.0447 | 137.3096
6.5 | 0.9453 | 0.00757 | -0.0435 | 124.8745
7 | 0.9959 | 0.00804 | -0.0431 | 123.8682
7.5 | 1.0457 | 0.00848 | -0.0426 | 123.3137
8 | 1.0937 | 0.00894 | -0.0418 | 122.3378
8.5 | 1.1391 | 0.00944 | -0.0405 | 120.6674
9 | 1.1818 | 0.00991 | -0.0388 | 119.2533
9.5 | 1.2135 | 0.01038 | -0.035 | 116.9075
10 | 1.2332 | 0.01111 | -0.0295 | 110.9991
10.5 | 1.2559 | 0.01209 | -0.0253 | 103.8792
11 | 1.2782 | 0.01329 | -0.0214 | 96.1776
11.5 | 1.2991 | 0.01471 | -0.0179 | 88.3141
12 | 1.3197 | 0.01631 | -0.0146 | 80.9135
12.5 | 1.3412 | 0.01797 | -0.0117 | 74.6355
13 | 1.3603 | 0.01987 | -0.0089 | 68.46
13.5 | 1.3823 | 0.02168 | -0.0066 | 63.7592
14 | 1.4028 | 0.02365 | -0.0044 | 59.315
14.5 | 1.426 | 0.02551 | -0.0027 | 55.8996
15 | 1.5272 | 0.02842 | -0.0176 | 53.7368
16.5 | 1.5819 | 0.03655 | -0.0133 | 43.2804
17 | 1.6019 | 0.03951 | -0.0128 | 40.5442
17.5 | 1.6169 | 0.0429 | -0.0121 | 37.69
18 | 1.6299 | 0.04654 | -0.0115 | 35.0215
18.5 | 1.6422 | 0.05024 | -0.011 | 32.6871
19 | 1.6568 | 0.05372 | -0.0106 | 30.8414
19.5 | 1.6659 | 0.05778 | -0.0103 | 28.8318
20 | 1.6699 | 0.06231 | -0.0098 | 26.7999

## 99. Re 8M Mach 0.10 (1)
BIGFOIL.COM POLAR EXPORT
GA 35-220
GA 35-220 |  |  |  | Cl Max: | 1.774 | at alpha= | 17.5 | deg
JavaFoil+Calcfoil stall+Eppler ext transition |  |  |  | L/D Max: | 121.753 | at alpha= | 5 | deg
Re: | 8000000 |  |  | Cd Min: | 0.00516 | at alpha= | -1 | deg
Mach: | 0.1 |  |  | Cl=0 at alpha= | -1.6667 | deg
|  |  |  | @ Cl=0.1, Cd= | 0.0051648
|  |  |  | @ Cl=0.4, Cd= | 0.00528
|  |  |  | @ Cl=0.6, Cd= | 0.0057695
alpha (deg) | Cl | Cd | Cm | Cl/Cd
-20 | -1.126 | 0.06469 | 0 | -17.411
-19.5 | -1.149 | 0.05801 | 0 | -19.801
-19 | -1.168 | 0.05269 | -0.001 | -22.174
-18.5 | -1.186 | 0.04721 | -0.002 | -25.12
-18 | -1.197 | 0.04511 | -0.002 | -26.526
-17.5 | -1.209 | 0.04069 | -0.003 | -29.716
-17 | -1.219 | 0.03674 | -0.004 | -33.169
-16.5 | -1.225 | 0.03332 | -0.004 | -36.763
-16 | -1.227 | 0.03069 | -0.005 | -39.978
-15.5 | -1.226 | 0.02781 | -0.006 | -44.081
-15 | -1.221 | 0.0254 | -0.007 | -48.055
-14.5 | -1.212 | 0.02364 | -0.008 | -51.269
-14 | -1.2 | 0.0213 | -0.008 | -56.363
-13.5 | -1.183 | 0.01983 | -0.009 | -59.666
-13 | -1.162 | 0.01803 | -0.01 | -64.489
-12.5 | -1.138 | 0.01714 | -0.011 | -66.353
-12 | -1.109 | 0.01568 | -0.012 | -70.739
-11.5 | -1.079 | 0.01417 | -0.013 | -76.14
-11 | -1.044 | 0.01354 | -0.013 | -77.087
-10.5 | -1.005 | 0.01273 | -0.014 | -78.923
-10 | -0.963 | 0.01205 | -0.015 | -79.917
-9.5 | -0.918 | 0.01141 | -0.016 | -80.5
-9 | -0.871 | 0.01039 | -0.017 | -83.843
-8.5 | -0.821 | 0.01029 | -0.018 | -79.819
-8 | -0.77 | 0.00934 | -0.019 | -82.404
-7.5 | -0.717 | 0.00911 | -0.02 | -78.705
-7 | -0.661 | 0.00842 | -0.021 | -78.498
-6.5 | -0.602 | 0.00807 | -0.022 | -74.528
-6 | -0.541 | 0.00821 | -0.023 | -65.916
-5.5 | -0.48 | 0.00782 | -0.024 | -61.439
-5 | -0.419 | 0.00666 | -0.025 | -62.872
-4.5 | -0.357 | 0.00641 | -0.026 | -55.707
-4 | -0.295 | 0.00607 | -0.026 | -48.498
-3.5 | -0.232 | 0.00569 | -0.027 | -40.757
-3 | -0.169 | 0.00552 | -0.028 | -30.562
-2.5 | -0.106 | 0.00544 | -0.029 | -19.421
-2 | -0.042 | 0.0053 | -0.03 | -7.979
-1.5 | 0.021 | 0.00526 | -0.031 | 4.044
-1 | 0.085 | 0.00516 | -0.032 | 16.451
-0.5 | 0.148 | 0.00518 | -0.033 | 28.638
0 | 0.214 | 0.00519 | -0.034 | 41.174
0.5 | 0.278 | 0.00523 | -0.035 | 53.12
1 | 0.342 | 0.00528 | -0.036 | 64.792
1.5 | 0.406 | 0.00528 | -0.037 | 76.919
2 | 0.47 | 0.00541 | -0.038 | 86.845
2.5 | 0.532 | 0.00558 | -0.039 | 95.329
3 | 0.595 | 0.00575 | -0.04 | 103.479
3.5 | 0.659 | 0.006 | -0.041 | 109.722
4 | 0.722 | 0.00662 | -0.042 | 109.052
4.5 | 0.785 | 0.00658 | -0.042 | 119.162
5 | 0.847 | 0.00696 | -0.043 | 121.753
5.5 | 0.909 | 0.00751 | -0.044 | 121.114
6 | 0.971 | 0.00824 | -0.045 | 117.862
6.5 | 1.018 | 0.00949 | -0.045 | 107.306
7 | 1.07 | 0.01049 | -0.046 | 102.058
7.5 | 1.126 | 0.01104 | -0.047 | 101.971
8 | 1.18 | 0.01166 | -0.048 | 101.201
8.5 | 1.234 | 0.01199 | -0.048 | 102.877
9 | 1.286 | 0.01304 | -0.049 | 98.624
9.5 | 1.337 | 0.01345 | -0.05 | 99.397
10 | 1.387 | 0.01472 | -0.051 | 94.231
10.5 | 1.433 | 0.01591 | -0.051 | 90.11
11 | 1.478 | 0.01686 | -0.052 | 87.666
11.5 | 1.519 | 0.01808 | -0.053 | 84.033
12 | 1.558 | 0.01891 | -0.053 | 82.397
12.5 | 1.595 | 0.02003 | -0.054 | 79.618
13 | 1.628 | 0.02122 | -0.055 | 76.726
13.5 | 1.658 | 0.02253 | -0.055 | 73.607
14 | 1.686 | 0.02386 | -0.056 | 70.631
14.5 | 1.71 | 0.02539 | -0.057 | 67.346
15 | 1.726 | 0.02896 | -0.057 | 59.617
15.5 | 1.743 | 0.03079 | -0.058 | 56.619
16 | 1.758 | 0.03199 | -0.059 | 54.958
16.5 | 1.766 | 0.0348 | -0.059 | 50.746
17 | 1.772 | 0.03698 | -0.06 | 47.915
17.5 | 1.774 | 0.03959 | -0.06 | 44.81
18 | 1.774 | 0.04152 | -0.061 | 42.725
18.5 | 1.769 | 0.04414 | -0.061 | 40.087
19 | 1.761 | 0.04733 | -0.062 | 37.219
19.5 | 1.75 | 0.05033 | -0.062 | 34.782
20 | 1.737 | 0.05367 | -0.063 | 32.364

## 100. Re 8M Mach 0.10 (2)
BIGFOIL.COM POLAR EXPORT
GA 35-220
GA 35-220 |  |  |  | Cl Max: | 1.6587 | at alpha= | 20 | deg
XFOIL ncrit=9 |  |  |  | L/D Max: | 138.062 | at alpha= | 5 | deg
Re: | 8000000 |  |  | Cd Min: | 0.06525 | at alpha= | 20 | deg
Mach: | 0.1 |  |  | Cl=0 at alpha= | -1.6289 | deg
|  |  |  | @ Cl=0.1, Cd= | 0.0044876
|  |  |  | @ Cl=0.4, Cd= | 0.0046288
|  |  |  | @ Cl=0.6, Cd= | 0.0049866
alpha (deg) | Cl | Cd | Cm | Cl/Cd
-20 | -1.4357 | 0.04821 | -0.0627 | -29.7801
-19.5 | -1.4331 | 0.0438 | -0.0627 | -32.7192
-19 | -1.4228 | 0.03995 | -0.0628 | -35.6145
-18.5 | -1.41 | 0.03643 | -0.0627 | -38.7044
-18 | -1.3956 | 0.03319 | -0.0622 | -42.0488
-17.5 | -1.3792 | 0.03024 | -0.0615 | -45.6085
-17 | -1.3625 | 0.02749 | -0.0605 | -49.5635
-16.5 | -1.3479 | 0.02484 | -0.0589 | -54.2633
-16 | -1.3302 | 0.02248 | -0.0571 | -59.1726
-15.5 | -1.3098 | 0.02046 | -0.0551 | -64.0176
-15 | -1.2865 | 0.0187 | -0.0529 | -68.7968
-14.5 | -1.2609 | 0.01721 | -0.0506 | -73.2655
-14 | -1.2379 | 0.01571 | -0.0477 | -78.7969
-13.5 | -1.2122 | 0.0145 | -0.0447 | -83.6
-13 | -1.1844 | 0.01351 | -0.0415 | -87.6684
-12.5 | -1.161 | 0.01261 | -0.0372 | -92.0698
-12 | -1.139 | 0.01199 | -0.0317 | -94.9958
-11.5 | -1.0964 | 0.01152 | -0.0298 | -95.1736
-11 | -1.0512 | 0.011 | -0.0283 | -95.5636
-10.5 | -1.0025 | 0.01058 | -0.0273 | -94.7543
-10 | -0.9511 | 0.01021 | -0.0267 | -93.1538
-9.5 | -0.899 | 0.00982 | -0.0262 | -91.5479
-9 | -0.8458 | 0.00946 | -0.0259 | -89.408
-8.5 | -0.7908 | 0.00914 | -0.0258 | -86.5208
-8 | -0.7352 | 0.00885 | -0.0259 | -83.0734
-7.5 | -0.6793 | 0.00855 | -0.026 | -79.4503
-7 | -0.6221 | 0.00828 | -0.0263 | -75.1329
-6.5 | -0.565 | 0.008 | -0.0266 | -70.625
-6 | -0.5075 | 0.00776 | -0.027 | -65.3995
-5.5 | -0.4494 | 0.00748 | -0.0275 | -60.0802
-5 | -0.392 | 0.00714 | -0.028 | -54.902
-4.5 | -0.3353 | 0.0067 | -0.0283 | -50.0448
-4 | -0.2783 | 0.00621 | -0.0288 | -44.8148
-3.5 | -0.2203 | 0.00581 | -0.0294 | -37.9174
-3 | -0.1625 | 0.00539 | -0.03 | -30.1484
-2.5 | -0.1038 | 0.005 | -0.0308 | -20.76
-2 | -0.0452 | 0.0046 | -0.0315 | -9.8261
-1.5 | 0.0157 | 0.00455 | -0.0325 | 3.4505
-1 | 0.0769 | 0.00448 | -0.0336 | 17.1652
-0.5 | 0.138 | 0.0045 | -0.0346 | 30.6667
0 | 0.1993 | 0.00448 | -0.0357 | 44.4866
0.5 | 0.2603 | 0.00452 | -0.0367 | 57.5885
1 | 0.3217 | 0.00455 | -0.0378 | 70.7033
1.5 | 0.3825 | 0.0046 | -0.0388 | 83.1522
2 | 0.4432 | 0.0047 | -0.0398 | 94.2979
2.5 | 0.5033 | 0.00482 | -0.0407 | 104.4191
3 | 0.5637 | 0.00492 | -0.0417 | 114.5732
3.5 | 0.6237 | 0.00503 | -0.0426 | 123.996
4 | 0.6833 | 0.00518 | -0.0435 | 131.9112
4.5 | 0.7413 | 0.00543 | -0.0442 | 136.5193
5 | 0.798 | 0.00578 | -0.0446 | 138.0623
5.5 | 0.8529 | 0.00619 | -0.0448 | 137.7868
6 | 0.9039 | 0.00683 | -0.0445 | 132.3426
6.5 | 0.9509 | 0.00762 | -0.0435 | 124.79
7 | 1.0014 | 0.00811 | -0.043 | 123.4772
7.5 | 1.0514 | 0.00855 | -0.0423 | 122.9708
8 | 1.0989 | 0.00903 | -0.0413 | 121.6944
8.5 | 1.1434 | 0.00954 | -0.0398 | 119.8532
9 | 1.1848 | 0.01003 | -0.0378 | 118.1256
9.5 | 1.2089 | 0.01055 | -0.0325 | 114.5877
10 | 1.2313 | 0.01137 | -0.0277 | 108.2938
10.5 | 1.255 | 0.01242 | -0.0236 | 101.0467
11 | 1.277 | 0.01371 | -0.0198 | 93.1437
11.5 | 1.2974 | 0.01524 | -0.0162 | 85.1312
12 | 1.3178 | 0.01692 | -0.013 | 77.8842
12.5 | 1.3383 | 0.01872 | -0.0101 | 71.4904
13 | 1.3574 | 0.02068 | -0.0073 | 65.6383
13.5 | 1.3789 | 0.02261 | -0.005 | 60.9863
14 | 1.3996 | 0.02466 | -0.0028 | 56.7559
14.5 | 1.4266 | 0.02673 | -0.0022 | 53.3707
15 | 1.529 | 0.02954 | -0.0167 | 51.7603
16.5 | 1.5787 | 0.03826 | -0.0121 | 41.2624
17 | 1.5974 | 0.04141 | -0.0115 | 38.5752
17.5 | 1.6117 | 0.04492 | -0.0108 | 35.8793
18 | 1.6266 | 0.04843 | -0.0102 | 33.5866
18.5 | 1.6394 | 0.05213 | -0.0096 | 31.4483
19 | 1.6501 | 0.05612 | -0.0092 | 29.4031
19.5 | 1.6553 | 0.06061 | -0.0088 | 27.3107
20 | 1.6587 | 0.06525 | -0.0083 | 25.4207

## 101. Re 8M Mach 0.25 (1)
BIGFOIL.COM POLAR EXPORT
GA 35-220
GA 35-220 |  |  |  | Cl Max: | 1.692 | at alpha= | 15.5 | deg
JavaFoil+Calcfoil stall+Eppler ext transition |  |  |  | L/D Max: | 121.337 | at alpha= | 5 | deg
Re: | 8000000 |  |  | Cd Min: | 0.00521 | at alpha= | -0.5 | deg
Mach: | 0.25 |  |  | Cl=0 at alpha= | -1.6692 | deg
|  |  |  | @ Cl=0.1, Cd= | 0.005234
|  |  |  | @ Cl=0.4, Cd= | 0.0053445
|  |  |  | @ Cl=0.6, Cd= | 0.0058395
alpha (deg) | Cl | Cd | Cm | Cl/Cd
-19 | -0.782 | 0.1044 | -0.001 | -7.493
-18.5 | -0.847 | 0.08078 | -0.001 | -10.491
-18 | -0.903 | 0.0667 | -0.002 | -13.538
-17.5 | -0.941 | 0.06415 | -0.003 | -14.673
-17 | -0.985 | 0.05483 | -0.004 | -17.972
-16.5 | -1.026 | 0.04663 | -0.004 | -21.996
-16 | -1.059 | 0.04045 | -0.005 | -26.186
-15.5 | -1.086 | 0.0353 | -0.006 | -30.766
-15 | -1.106 | 0.03138 | -0.007 | -35.242
-14.5 | -1.119 | 0.02816 | -0.008 | -39.747
-14 | -1.128 | 0.02514 | -0.008 | -44.847
-13.5 | -1.128 | 0.02292 | -0.009 | -49.197
-13 | -1.122 | 0.02052 | -0.01 | -54.672
-12.5 | -1.109 | 0.01906 | -0.011 | -58.175
-12 | -1.091 | 0.01745 | -0.012 | -62.53
-11.5 | -1.068 | 0.01612 | -0.013 | -66.249
-11 | -1.04 | 0.01503 | -0.014 | -69.208
-10.5 | -1.008 | 0.01384 | -0.015 | -72.821
-10 | -0.97 | 0.01299 | -0.016 | -74.668
-9.5 | -0.928 | 0.01222 | -0.017 | -75.95
-9 | -0.883 | 0.01107 | -0.018 | -79.727
-8.5 | -0.834 | 0.01043 | -0.018 | -80.04
-8 | -0.783 | 0.00986 | -0.019 | -79.427
-7.5 | -0.73 | 0.00956 | -0.02 | -76.364
-7 | -0.675 | 0.0091 | -0.021 | -74.14
-6.5 | -0.617 | 0.00824 | -0.022 | -74.803
-6 | -0.555 | 0.00848 | -0.023 | -65.51
-5.5 | -0.493 | 0.00794 | -0.024 | -62.049
-5 | -0.43 | 0.00745 | -0.025 | -57.742
-4.5 | -0.366 | 0.00645 | -0.026 | -56.853
-4 | -0.302 | 0.00611 | -0.027 | -49.469
-3.5 | -0.238 | 0.00582 | -0.028 | -40.94
-3 | -0.173 | 0.00562 | -0.029 | -30.827
-2.5 | -0.108 | 0.00549 | -0.03 | -19.768
-2 | -0.043 | 0.00539 | -0.031 | -8.064
-1.5 | 0.022 | 0.0053 | -0.032 | 4.123
-1 | 0.087 | 0.00524 | -0.033 | 16.629
-0.5 | 0.152 | 0.00521 | -0.034 | 29.272
0 | 0.22 | 0.00521 | -0.035 | 42.128
0.5 | 0.285 | 0.00526 | -0.036 | 54.267
1 | 0.351 | 0.0053 | -0.037 | 66.237
1.5 | 0.417 | 0.00536 | -0.038 | 77.789
2 | 0.483 | 0.00546 | -0.039 | 88.519
2.5 | 0.546 | 0.00569 | -0.04 | 95.935
3 | 0.611 | 0.00587 | -0.041 | 104.071
3.5 | 0.676 | 0.0061 | -0.042 | 110.85
4 | 0.741 | 0.00643 | -0.043 | 115.37
4.5 | 0.806 | 0.00673 | -0.044 | 119.776
5 | 0.87 | 0.00717 | -0.045 | 121.337
5.5 | 0.934 | 0.0078 | -0.046 | 119.769
6 | 0.981 | 0.00931 | -0.046 | 105.365
6.5 | 1.036 | 0.0105 | -0.046 | 98.655
7 | 1.094 | 0.01109 | -0.047 | 98.651
7.5 | 1.151 | 0.01173 | -0.048 | 98.068
8 | 1.206 | 0.01246 | -0.049 | 96.798
8.5 | 1.26 | 0.0132 | -0.049 | 95.403
9 | 1.312 | 0.01401 | -0.05 | 93.644
9.5 | 1.363 | 0.01453 | -0.051 | 93.778
10 | 1.412 | 0.01591 | -0.052 | 88.753
10.5 | 1.457 | 0.01726 | -0.052 | 84.442
11 | 1.5 | 0.01837 | -0.053 | 81.634
11.5 | 1.539 | 0.01979 | -0.054 | 77.764
12 | 1.574 | 0.02077 | -0.055 | 75.764
12.5 | 1.605 | 0.02206 | -0.055 | 72.776
13 | 1.632 | 0.02353 | -0.056 | 69.377
13.5 | 1.655 | 0.02497 | -0.057 | 66.287
14 | 1.674 | 0.02653 | -0.057 | 63.072
14.5 | 1.687 | 0.02842 | -0.058 | 59.353
15 | 1.69 | 0.03285 | -0.058 | 51.438
15.5 | 1.692 | 0.03512 | -0.059 | 48.171
16 | 1.689 | 0.03734 | -0.06 | 45.215
16.5 | 1.679 | 0.04011 | -0.06 | 41.865
17 | 1.663 | 0.0435 | -0.061 | 38.223
17.5 | 1.642 | 0.04692 | -0.061 | 34.985
18 | 1.615 | 0.05047 | -0.062 | 31.992
18.5 | 1.583 | 0.05374 | -0.062 | 29.454
19 | 1.545 | 0.05822 | -0.062 | 26.53
19.5 | 1.501 | 0.06276 | -0.063 | 23.921
20 | 1.453 | 0.06837 | -0.063 | 21.248

## 102. Re 8M Mach 0.25 (2)
BIGFOIL.COM POLAR EXPORT
GA 35-220
GA 35-220 |  |  |  | Cl Max: | 1.6066 | at alpha= | 19 | deg
XFOIL ncrit=9 |  |  |  | L/D Max: | 140.305 | at alpha= | 5 | deg
Re: | 8000000 |  |  | Cd Min: | 0.07845 | at alpha= | 20 | deg
Mach: | 0.25 |  |  | Cl=0 at alpha= | -1.6309 | deg
|  |  |  | @ Cl=0.1, Cd= | 0.0045331
|  |  |  | @ Cl=0.4, Cd= | 0.004654
|  |  |  | @ Cl=0.6, Cd= | 0.0050188
alpha (deg) | Cl | Cd | Cm | Cl/Cd
-20 | -1.3551 | 0.06815 | -0.0651 | -19.8841
-19.5 | -1.3629 | 0.06113 | -0.0676 | -22.2951
-19 | -1.3596 | 0.05547 | -0.0692 | -24.5105
-18.5 | -1.3592 | 0.04975 | -0.0705 | -27.3206
-18 | -1.3524 | 0.04487 | -0.0711 | -30.1404
-17.5 | -1.3427 | 0.04053 | -0.0712 | -33.1285
-17 | -1.331 | 0.03651 | -0.0709 | -36.4558
-16.5 | -1.3187 | 0.03276 | -0.0702 | -40.2534
-16 | -1.3009 | 0.02966 | -0.069 | -43.8604
-15.5 | -1.2828 | 0.02676 | -0.0675 | -47.9372
-15 | -1.2657 | 0.02402 | -0.0655 | -52.6936
-14.5 | -1.2449 | 0.02166 | -0.0633 | -57.4746
-14 | -1.2241 | 0.01947 | -0.0607 | -62.8711
-13.5 | -1.1985 | 0.01769 | -0.0579 | -67.7501
-13 | -1.1736 | 0.01603 | -0.0548 | -73.2127
-12.5 | -1.1468 | 0.01462 | -0.0514 | -78.4405
-12 | -1.1173 | 0.0135 | -0.0478 | -82.763
-11.5 | -1.0916 | 0.01247 | -0.0433 | -87.5381
-11 | -1.069 | 0.01177 | -0.0373 | -90.8241
-10.5 | -1.027 | 0.01124 | -0.0344 | -91.3701
-10 | -0.9787 | 0.01072 | -0.0325 | -91.2966
-9.5 | -0.9263 | 0.01031 | -0.0312 | -89.8448
-9 | -0.8725 | 0.00988 | -0.0302 | -88.3097
-8.5 | -0.8171 | 0.00948 | -0.0295 | -86.192
-8 | -0.7599 | 0.00916 | -0.0291 | -82.9585
-7.5 | -0.7021 | 0.00881 | -0.0288 | -79.6935
-7 | -0.6435 | 0.0085 | -0.0287 | -75.7059
-6.5 | -0.5841 | 0.00823 | -0.0288 | -70.9721
-6 | -0.5243 | 0.00795 | -0.029 | -65.9497
-5.5 | -0.4642 | 0.00766 | -0.0293 | -60.6005
-5 | -0.4046 | 0.00734 | -0.0296 | -55.1226
-4.5 | -0.3455 | 0.00693 | -0.0299 | -49.8557
-4 | -0.2872 | 0.00636 | -0.0301 | -45.1572
-3 | -0.1681 | 0.00545 | -0.0311 | -30.844
-2.5 | -0.1073 | 0.00504 | -0.0318 | -21.2897
-2 | -0.0468 | 0.00465 | -0.0326 | -10.0645
-1.5 | 0.0166 | 0.00457 | -0.0336 | 3.6324
-1 | 0.08 | 0.00453 | -0.0346 | 17.66
-0.5 | 0.1435 | 0.00454 | -0.0357 | 31.6079
0 | 0.207 | 0.00454 | -0.0368 | 45.5947
0.5 | 0.2703 | 0.00456 | -0.0378 | 59.2763
1 | 0.3339 | 0.00461 | -0.0389 | 72.4295
1.5 | 0.3972 | 0.00465 | -0.04 | 85.4194
2 | 0.4601 | 0.00474 | -0.041 | 97.0675
2.5 | 0.5225 | 0.00488 | -0.0419 | 107.0697
3 | 0.585 | 0.00499 | -0.0429 | 117.2345
3.5 | 0.6475 | 0.00511 | -0.0438 | 126.7123
4 | 0.7091 | 0.00527 | -0.0446 | 134.5541
4.5 | 0.7694 | 0.00554 | -0.0452 | 138.8809
5 | 0.8278 | 0.0059 | -0.0455 | 140.3051
5.5 | 0.8843 | 0.00635 | -0.0455 | 139.2598
6 | 0.9359 | 0.00704 | -0.0447 | 132.9403
6.5 | 0.9819 | 0.00789 | -0.043 | 124.4487
7 | 1.0309 | 0.00846 | -0.0417 | 121.8558
7.5 | 1.0791 | 0.00897 | -0.0402 | 120.301
8 | 1.122 | 0.00955 | -0.0379 | 117.4869
8.5 | 1.1501 | 0.0101 | -0.0327 | 113.8713
9 | 1.1704 | 0.01097 | -0.027 | 106.691
9.5 | 1.1975 | 0.01198 | -0.0229 | 99.9583
10 | 1.2244 | 0.0132 | -0.0191 | 92.7576
10.5 | 1.2496 | 0.01463 | -0.0156 | 85.4135
11 | 1.2679 | 0.01651 | -0.0117 | 76.7959
11.5 | 1.2902 | 0.01836 | -0.0085 | 70.2723
12 | 1.3091 | 0.02049 | -0.0053 | 63.8897
12.5 | 1.3266 | 0.02284 | -0.0023 | 58.0823
13 | 1.3446 | 0.02531 | 0.0003 | 53.1252
13.5 | 1.3647 | 0.02782 | 0.0025 | 49.0546
14 | 1.387 | 0.03026 | 0.0044 | 45.8361
14.5 | 1.4234 | 0.03309 | 0.0028 | 43.016
15 | 1.5214 | 0.037 | -0.0111 | 41.1189
16.5 | 1.561 | 0.04743 | -0.0055 | 32.9117
17 | 1.5755 | 0.05127 | -0.0047 | 30.7295
17.5 | 1.5863 | 0.05544 | -0.0038 | 28.6129
18 | 1.5983 | 0.05961 | -0.0031 | 26.8126
18.5 | 1.6049 | 0.06417 | -0.0024 | 25.0101
19 | 1.6066 | 0.06916 | -0.0016 | 23.2302
19.5 | 1.6035 | 0.07403 | 0 | 21.6601
20 | 1.5886 | 0.07845 | 0.0039 | 20.2498

## 103. Re 8M Mach 0.50 (1)
BIGFOIL.COM POLAR EXPORT
GA 35-220
GA 35-220 |  |  |  | Cl Max: | 1.5 | at alpha= | 10.5 | deg
JavaFoil+Calcfoil stall+Eppler ext transition |  |  |  | L/D Max: | 108.917 | at alpha= | 3.5 | deg
Re: | 8000000 |  |  | Cd Min: | 0.00558 | at alpha= | -0.5 | deg
Mach: | 0.5 |  |  | Cl=0 at alpha= | -1.6644 | deg
|  |  |  | @ Cl=0.1, Cd= | 0.0056663
|  |  |  | @ Cl=0.4, Cd= | 0.0057473
|  |  |  | @ Cl=0.6, Cd= | 0.0062071
alpha (deg) | Cl | Cd | Cm | Cl/Cd
-20 | -1.11 | 0.12168 | 0 | -9.12
-19.5 | -1.083 | 0.11416 | 0 | -9.486
-19 | -1.041 | 0.11996 | -0.001 | -8.677
-18.5 | -0.995 | 0.12797 | -0.001 | -7.775
-18 | -0.954 | 0.13331 | -0.002 | -7.156
-17.5 | -0.929 | 0.13939 | -0.002 | -6.667
-17 | -0.912 | 0.11918 | -0.003 | -7.654
-16.5 | -0.897 | 0.10049 | -0.004 | -8.927
-16 | -0.861 | 0.10108 | -0.005 | -8.515
-15.5 | -0.821 | 0.10388 | -0.005 | -7.907
-15 | -0.782 | 0.10669 | -0.005 | -7.325
-14.5 | -0.748 | 0.10579 | -0.005 | -7.071
-14 | -0.717 | 0.10306 | -0.006 | -6.96
-13.5 | -0.692 | 0.10053 | -0.006 | -6.88
-13 | -0.664 | 0.09133 | -0.007 | -7.275
-12.5 | -0.642 | 0.0802 | -0.008 | -7.999
-12 | -0.606 | 0.07924 | -0.008 | -7.645
-11.5 | -0.649 | 0.03203 | -0.013 | -20.258
-11 | -0.628 | 0.02529 | -0.015 | -24.854
-10.5 | -0.595 | 0.02511 | -0.016 | -23.693
-10 | -0.557 | 0.02709 | -0.016 | -20.543
-9.5 | -0.813 | 0.01973 | -0.018 | -41.202
-9 | -0.858 | 0.01689 | -0.019 | -50.817
-8.5 | -0.852 | 0.01416 | -0.02 | -60.164
-8 | -0.821 | 0.01306 | -0.021 | -62.905
-7.5 | -0.778 | 0.01207 | -0.022 | -64.479
-7 | -0.726 | 0.01125 | -0.024 | -64.564
-6.5 | -0.668 | 0.01071 | -0.025 | -62.405
-6 | -0.606 | 0.01053 | -0.026 | -57.528
-5.5 | -0.541 | 0.0095 | -0.027 | -56.906
-5 | -0.474 | 0.00897 | -0.028 | -52.905
-4.5 | -0.408 | 0.00694 | -0.029 | -58.797
-4 | -0.337 | 0.00694 | -0.03 | -48.573
-3.5 | -0.266 | 0.00633 | -0.031 | -41.977
-3 | -0.194 | 0.00591 | -0.033 | -32.755
-2.5 | -0.121 | 0.00589 | -0.034 | -20.558
-2 | -0.049 | 0.00576 | -0.035 | -8.434
-1.5 | 0.024 | 0.00566 | -0.036 | 4.313
-1 | 0.097 | 0.00567 | -0.037 | 17.18
-0.5 | 0.17 | 0.00558 | -0.038 | 30.522
0 | 0.246 | 0.0056 | -0.039 | 43.839
0.5 | 0.319 | 0.00566 | -0.04 | 56.344
1 | 0.393 | 0.00573 | -0.041 | 68.526
1.5 | 0.466 | 0.00591 | -0.042 | 78.933
2 | 0.54 | 0.00601 | -0.043 | 89.842
2.5 | 0.61 | 0.00624 | -0.044 | 97.725
3 | 0.682 | 0.0065 | -0.046 | 104.971
3.5 | 0.755 | 0.00693 | -0.047 | 108.917
4 | 0.815 | 0.0079 | -0.047 | 103.208
4.5 | 0.879 | 0.00864 | -0.048 | 101.807
5 | 0.945 | 0.00938 | -0.049 | 100.811
5.5 | 1.008 | 0.01091 | -0.049 | 92.381
6 | 1.071 | 0.01251 | -0.05 | 85.581
6.5 | 1.134 | 0.01349 | -0.051 | 84.057
7 | 1.195 | 0.01437 | -0.052 | 83.183
7.5 | 1.253 | 0.01559 | -0.053 | 80.329
8 | 1.307 | 0.0168 | -0.053 | 77.84
8.5 | 1.359 | 0.01806 | -0.054 | 75.228
9 | 1.405 | 0.01952 | -0.055 | 71.961
9.5 | 1.444 | 0.02198 | -0.056 | 65.684
10 | 1.477 | 0.02413 | -0.057 | 61.221
10.5 | 1.5 | 0.02594 | -0.057 | 57.842
11 | 1.494 | 0.02839 | -0.058 | 52.611
11.5 | 1.444 | 0.0315 | -0.059 | 45.831
12 | 1.257 | 0.03926 | -0.059 | 32.028
12.5 | 0.939 | 0.04621 | -0.059 | 20.327
13 | 0.971 | 0.04762 | -0.06 | 20.386
13.5 | 0.994 | 0.05479 | -0.06 | 18.149
14 | 1.008 | 0.06406 | -0.059 | 15.736
14.5 | 1.047 | 0.06405 | -0.061 | 16.341
15 | 1.074 | 0.06958 | -0.061 | 15.434
15.5 | 1.095 | 0.07848 | -0.061 | 13.958

## 104. Re 8M Mach 0.50 (2)
BIGFOIL.COM POLAR EXPORT
GA 35-220
GA 35-220 |  |  |  | Cl Max: | 1.4497 | at alpha= | 18 | deg
XFOIL ncrit=9 |  |  |  | L/D Max: | 148.198 | at alpha= | 4.5 | deg
Re: | 8000000 |  |  | Cd Min: | 0.14768 | at alpha= | 20 | deg
Mach: | 0.5 |  |  | Cl=0 at alpha= | -1.6369 | deg
|  |  |  | @ Cl=0.1, Cd= | 0.0047815
|  |  |  | @ Cl=0.4, Cd= | 0.0048825
|  |  |  | @ Cl=0.6, Cd= | 0.0051224
alpha (deg) | Cl | Cd | Cm | Cl/Cd
-16 | -0.801 | 0.10749 | -0.0565 | -7.4519
-15.5 | -0.8204 | 0.0958 | -0.0645 | -8.5637
-15 | -0.8458 | 0.0841 | -0.0722 | -10.0571
-14.5 | -0.8721 | 0.07314 | -0.079 | -11.9237
-14 | -0.8968 | 0.06323 | -0.0841 | -14.1831
-13.5 | -0.9216 | 0.05417 | -0.0878 | -17.0131
-13 | -0.9467 | 0.04596 | -0.0898 | -20.5983
-12.5 | -0.9686 | 0.0387 | -0.0902 | -25.0284
-12 | -0.9878 | 0.03224 | -0.089 | -30.639
-11.5 | -0.9996 | 0.02686 | -0.0863 | -37.2152
-11 | -1 | 0.02249 | -0.0825 | -44.4642
-10.5 | -0.9842 | 0.01928 | -0.0781 | -51.0477
-10 | -0.9572 | 0.01685 | -0.0737 | -56.8071
-9.5 | -0.9228 | 0.01493 | -0.0692 | -61.8084
-9 | -0.8864 | 0.01334 | -0.0646 | -66.4468
-8.5 | -0.8466 | 0.0121 | -0.0599 | -69.9669
-8 | -0.8138 | 0.01098 | -0.0539 | -74.1166
-7.5 | -0.7779 | 0.01035 | -0.0474 | -75.1594
-7 | -0.7196 | 0.00983 | -0.0443 | -73.2045
-6.5 | -0.658 | 0.0093 | -0.0418 | -70.7527
-6 | -0.5922 | 0.00891 | -0.0403 | -66.4646
-5.5 | -0.5253 | 0.00852 | -0.0391 | -61.6549
-5 | -0.4566 | 0.00816 | -0.0383 | -55.9559
-4.5 | -0.3883 | 0.00779 | -0.0378 | -49.846
-4 | -0.3226 | 0.00725 | -0.0372 | -44.4966
-3 | -0.1922 | 0.00582 | -0.0365 | -33.0241
-2.5 | -0.1238 | 0.00527 | -0.0368 | -23.4915
-2 | -0.0533 | 0.00487 | -0.0374 | -10.9446
-1.5 | 0.0201 | 0.00481 | -0.0384 | 4.1788
-1 | 0.0944 | 0.00478 | -0.0395 | 19.749
-0.5 | 0.168 | 0.0048 | -0.0406 | 35
0 | 0.242 | 0.00477 | -0.0418 | 50.7338
0.5 | 0.3157 | 0.00486 | -0.043 | 64.9588
1 | 0.3898 | 0.00487 | -0.0441 | 80.0411
1.5 | 0.4634 | 0.00496 | -0.0452 | 93.4274
2 | 0.5377 | 0.00502 | -0.0463 | 107.1116
2.5 | 0.6107 | 0.00514 | -0.0472 | 118.8132
3 | 0.6832 | 0.00534 | -0.0479 | 127.9401
3.5 | 0.7555 | 0.00551 | -0.0485 | 137.1143
4 | 0.8271 | 0.00574 | -0.0488 | 144.0941
4.5 | 0.8966 | 0.00605 | -0.0487 | 148.1983
5 | 0.9586 | 0.00664 | -0.0474 | 144.3675
5.5 | 1.0149 | 0.00732 | -0.0451 | 138.6475
6 | 1.0548 | 0.00829 | -0.0403 | 127.2376
6.5 | 1.0502 | 0.00967 | -0.0288 | 108.6039
7 | 1.055 | 0.01174 | -0.0207 | 89.8637
7.5 | 1.0771 | 0.01366 | -0.0153 | 78.8507
8 | 1.098 | 0.01585 | -0.0103 | 69.2744
8.5 | 1.1213 | 0.0181 | -0.0059 | 61.9503
9 | 1.1461 | 0.02041 | -0.0018 | 56.1538
9.5 | 1.1699 | 0.02291 | 0.002 | 51.065
10 | 1.1891 | 0.02589 | 0.0057 | 45.9289
10.5 | 1.2086 | 0.02906 | 0.009 | 41.5898
11 | 1.2269 | 0.03246 | 0.012 | 37.7973
11.5 | 1.2402 | 0.0364 | 0.0147 | 34.0714
12 | 1.2568 | 0.04034 | 0.017 | 31.1552
12.5 | 1.277 | 0.04429 | 0.0188 | 28.8327
13 | 1.2979 | 0.04838 | 0.0203 | 26.8272
13.5 | 1.3205 | 0.05254 | 0.0215 | 25.1332
14 | 1.3413 | 0.05698 | 0.0225 | 23.5398
14.5 | 1.3594 | 0.06183 | 0.0232 | 21.9861
15 | 1.3778 | 0.06651 | 0.024 | 20.7157
15.5 | 1.4194 | 0.07322 | 0.0185 | 19.3854
16 | 1.4236 | 0.07876 | 0.0199 | 18.0752
16.5 | 1.4327 | 0.08484 | 0.0198 | 16.8871
17 | 1.4415 | 0.09136 | 0.0189 | 15.7782
17.5 | 1.4469 | 0.09863 | 0.017 | 14.67
18 | 1.4497 | 0.10645 | 0.0145 | 13.6186
18.5 | 1.4432 | 0.11559 | 0.0105 | 12.4855
19 | 1.4306 | 0.12562 | 0.0054 | 11.3883
19.5 | 1.4149 | 0.13632 | -0.0007 | 10.3793
20 | 1.3949 | 0.14768 | -0.0079 | 9.4454

## 105. Re 10M Mach 0.00 (1)
BIGFOIL.COM POLAR EXPORT
GA 35-220
GA 35-220 |  |  |  | Cl Max: | 1.796 | at alpha= | 18 | deg
JavaFoil+Calcfoil stall+Eppler ext transition |  |  |  | L/D Max: | 120.164 | at alpha= | 5 | deg
Re: | 10000000 |  |  | Cd Min: | 0.00507 | at alpha= | 0 | deg
Mach: | 0 |  |  | Cl=0 at alpha= | -1.6667 | deg
|  |  |  | @ Cl=0.1, Cd= | 0.0051375
|  |  |  | @ Cl=0.4, Cd= | 0.0052725
|  |  |  | @ Cl=0.6, Cd= | 0.0058667
alpha (deg) | Cl | Cd | Cm | Cl/Cd
-20 | -1.182 | 0.05683 | 0 | -20.8
-19.5 | -1.199 | 0.05149 | 0 | -23.292
-19 | -1.215 | 0.04642 | -0.001 | -26.178
-18.5 | -1.228 | 0.04241 | -0.002 | -28.957
-18 | -1.235 | 0.04048 | -0.002 | -30.51
-17.5 | -1.244 | 0.03651 | -0.003 | -34.06
-17 | -1.249 | 0.03358 | -0.004 | -37.18
-16.5 | -1.252 | 0.03 | -0.004 | -41.737
-16 | -1.25 | 0.02757 | -0.005 | -45.363
-15.5 | -1.246 | 0.02546 | -0.006 | -48.94
-15 | -1.238 | 0.02322 | -0.007 | -53.309
-14.5 | -1.226 | 0.02181 | -0.008 | -56.189
-14 | -1.211 | 0.01967 | -0.008 | -61.546
-13.5 | -1.192 | 0.01817 | -0.009 | -65.587
-13 | -1.17 | 0.01675 | -0.01 | -69.826
-12.5 | -1.143 | 0.01586 | -0.011 | -72.053
-12 | -1.113 | 0.01465 | -0.012 | -76.014
-11.5 | -1.081 | 0.01341 | -0.013 | -80.635
-11 | -1.045 | 0.01283 | -0.013 | -81.433
-10.5 | -1.006 | 0.012 | -0.014 | -83.826
-10 | -0.963 | 0.01138 | -0.015 | -84.659
-9.5 | -0.918 | 0.01038 | -0.016 | -88.423
-9 | -0.871 | 0.01029 | -0.017 | -84.633
-8.5 | -0.821 | 0.00936 | -0.018 | -87.778
-8 | -0.77 | 0.00891 | -0.019 | -86.437
-7.5 | -0.715 | 0.0084 | -0.02 | -85.126
-7 | -0.658 | 0.00806 | -0.021 | -81.555
-6.5 | -0.599 | 0.00778 | -0.022 | -76.947
-6 | -0.539 | 0.00752 | -0.023 | -71.697
-5.5 | -0.478 | 0.00757 | -0.024 | -63.149
-5 | -0.417 | 0.00709 | -0.024 | -58.82
-4.5 | -0.355 | 0.00636 | -0.025 | -55.819
-4 | -0.293 | 0.00614 | -0.026 | -47.748
-3.5 | -0.231 | 0.00576 | -0.027 | -40.047
-3 | -0.168 | 0.00557 | -0.028 | -30.168
-2.5 | -0.105 | 0.00537 | -0.029 | -19.569
-2 | -0.042 | 0.00532 | -0.03 | -7.918
-1.5 | 0.021 | 0.00525 | -0.031 | 4.031
-1 | 0.084 | 0.00515 | -0.032 | 16.387
-0.5 | 0.148 | 0.0051 | -0.033 | 28.932
0 | 0.213 | 0.00507 | -0.034 | 41.921
0.5 | 0.276 | 0.00511 | -0.035 | 54.076
1 | 0.34 | 0.00516 | -0.036 | 65.889
1.5 | 0.404 | 0.00528 | -0.037 | 76.45
2 | 0.468 | 0.00544 | -0.038 | 86.011
2.5 | 0.529 | 0.00558 | -0.039 | 94.767
3 | 0.592 | 0.00584 | -0.039 | 101.438
3.5 | 0.655 | 0.00605 | -0.04 | 108.332
4 | 0.718 | 0.00666 | -0.041 | 107.828
4.5 | 0.781 | 0.00701 | -0.042 | 111.378
5 | 0.843 | 0.00702 | -0.043 | 120.164
5.5 | 0.905 | 0.00773 | -0.044 | 117
6 | 0.967 | 0.00869 | -0.045 | 111.286
6.5 | 1.016 | 0.00923 | -0.045 | 110.043
7 | 1.069 | 0.01001 | -0.046 | 106.812
7.5 | 1.123 | 0.01063 | -0.047 | 105.71
8 | 1.178 | 0.01121 | -0.047 | 105.016
8.5 | 1.231 | 0.01144 | -0.048 | 107.634
9 | 1.284 | 0.01214 | -0.049 | 105.751
9.5 | 1.334 | 0.01325 | -0.05 | 100.699
10 | 1.384 | 0.01384 | -0.05 | 99.983
10.5 | 1.431 | 0.01509 | -0.051 | 94.831
11 | 1.476 | 0.01624 | -0.052 | 90.887
11.5 | 1.518 | 0.01687 | -0.053 | 90.009
12 | 1.558 | 0.01787 | -0.053 | 87.193
12.5 | 1.595 | 0.01887 | -0.054 | 84.549
13 | 1.629 | 0.02002 | -0.055 | 81.39
13.5 | 1.661 | 0.02138 | -0.055 | 77.665
14 | 1.689 | 0.02243 | -0.056 | 75.309
14.5 | 1.711 | 0.02548 | -0.057 | 67.154
15 | 1.733 | 0.0272 | -0.057 | 63.701
15.5 | 1.751 | 0.0288 | -0.058 | 60.807
16 | 1.767 | 0.0305 | -0.058 | 57.942
16.5 | 1.779 | 0.0325 | -0.059 | 54.727
17 | 1.787 | 0.03471 | -0.06 | 51.484
17.5 | 1.793 | 0.03687 | -0.06 | 48.621
18 | 1.796 | 0.03864 | -0.061 | 46.47
18.5 | 1.794 | 0.04131 | -0.061 | 43.43
19 | 1.79 | 0.04391 | -0.062 | 40.776
19.5 | 1.783 | 0.04667 | -0.062 | 38.211
20 | 1.774 | 0.04979 | -0.063 | 35.625

## 106. Re 10M Mach 0.00 (2)
BIGFOIL.COM POLAR EXPORT
GA 35-220
GA 35-220 |  |  |  | Cl Max: | 1.7032 | at alpha= | 20 | deg
XFOIL ncrit=9 |  |  |  | L/D Max: | 136.196 | at alpha= | 5 | deg
Re: | 10000000 |  |  | Cd Min: | 0.05995 | at alpha= | 20 | deg
Mach: | 0 |  |  | Cl=0 at alpha= | -1.6327 | deg
|  |  |  | @ Cl=0.1, Cd= | 0.0043684
|  |  |  | @ Cl=0.4, Cd= | 0.0045162
|  |  |  | @ Cl=0.6, Cd= | 0.0049074
alpha (deg) | Cl | Cd | Cm | Cl/Cd
-20 | -1.4763 | 0.04279 | -0.061 | -34.5011
-19.5 | -1.4694 | 0.03877 | -0.0611 | -37.9004
-19 | -1.4583 | 0.03521 | -0.0609 | -41.4172
-18.5 | -1.4452 | 0.032 | -0.0604 | -45.1625
-18 | -1.4289 | 0.02919 | -0.0596 | -48.9517
-17.5 | -1.4116 | 0.02661 | -0.0586 | -53.0477
-16.5 | -1.3737 | 0.02214 | -0.0555 | -62.0461
-16 | -1.3536 | 0.02018 | -0.0535 | -67.0763
-15.5 | -1.3316 | 0.01842 | -0.0514 | -72.291
-15 | -1.3101 | 0.0168 | -0.0488 | -77.9821
-14.5 | -1.2834 | 0.01554 | -0.0463 | -82.5869
-14 | -1.2573 | 0.01439 | -0.0434 | -87.3732
-13.5 | -1.233 | 0.01332 | -0.0399 | -92.5676
-13 | -1.2093 | 0.01248 | -0.0357 | -96.899
-12.5 | -1.1874 | 0.0119 | -0.0303 | -99.7815
-12 | -1.1476 | 0.01136 | -0.0281 | -101.0211
-11.5 | -1.102 | 0.01089 | -0.0268 | -101.1938
-11 | -1.0537 | 0.01049 | -0.0259 | -100.448
-10.5 | -1.0041 | 0.01005 | -0.0252 | -99.9104
-10 | -0.9521 | 0.0097 | -0.0248 | -98.1546
-9.5 | -0.8987 | 0.00939 | -0.0247 | -95.7082
-9 | -0.845 | 0.00903 | -0.0246 | -93.577
-8.5 | -0.7902 | 0.00873 | -0.0246 | -90.5155
-8 | -0.7342 | 0.00848 | -0.0249 | -86.5802
-7.5 | -0.678 | 0.00819 | -0.0252 | -82.7839
-7 | -0.6212 | 0.00794 | -0.0255 | -78.2368
-6.5 | -0.5639 | 0.00771 | -0.026 | -73.1388
-6 | -0.5061 | 0.00745 | -0.0265 | -67.9329
-5.5 | -0.4484 | 0.00721 | -0.027 | -62.1914
-5 | -0.3906 | 0.00694 | -0.0276 | -56.2824
-4.5 | -0.3332 | 0.00657 | -0.0281 | -50.7154
-4 | -0.2763 | 0.00612 | -0.0286 | -45.1471
-3.5 | -0.2183 | 0.0058 | -0.0292 | -37.6379
-3 | -0.1604 | 0.00537 | -0.0299 | -29.8696
-2.5 | -0.1018 | 0.00504 | -0.0307 | -20.1984
-2 | -0.044 | 0.00461 | -0.0314 | -9.5445
-1.5 | 0.0159 | 0.0044 | -0.0324 | 3.6136
-1 | 0.0764 | 0.00438 | -0.0334 | 17.4429
-0.5 | 0.1374 | 0.00435 | -0.0344 | 31.5862
0 | 0.198 | 0.00436 | -0.0355 | 45.4128
0.5 | 0.259 | 0.00437 | -0.0365 | 59.2677
1 | 0.3196 | 0.00441 | -0.0376 | 72.4717
1.5 | 0.3803 | 0.00448 | -0.0386 | 84.8884
2 | 0.4402 | 0.00459 | -0.0396 | 95.9041
2.5 | 0.5002 | 0.00472 | -0.0406 | 105.9746
3 | 0.5602 | 0.0048 | -0.0416 | 116.7083
3.5 | 0.6195 | 0.00496 | -0.0425 | 124.8992
4 | 0.6779 | 0.00517 | -0.0432 | 131.1219
4.5 | 0.7357 | 0.00542 | -0.0439 | 135.738
5 | 0.7913 | 0.00581 | -0.0443 | 136.1962
5.5 | 0.8453 | 0.00629 | -0.0445 | 134.3879
6 | 0.8945 | 0.00701 | -0.0439 | 127.6034
6.5 | 0.9456 | 0.00752 | -0.0436 | 125.7447
7 | 0.997 | 0.00796 | -0.0433 | 125.2513
7.5 | 1.0481 | 0.00835 | -0.043 | 125.521
8 | 1.0972 | 0.00876 | -0.0423 | 125.2511
8.5 | 1.1449 | 0.00918 | -0.0414 | 124.7168
9 | 1.1897 | 0.00963 | -0.0401 | 123.541
9.5 | 1.2285 | 0.01012 | -0.0377 | 121.3933
10 | 1.2465 | 0.01072 | -0.0315 | 116.278
10.5 | 1.2673 | 0.01165 | -0.0268 | 108.7811
11 | 1.2894 | 0.01279 | -0.0228 | 100.8131
11.5 | 1.3099 | 0.01417 | -0.019 | 92.4418
12 | 1.3328 | 0.0156 | -0.0159 | 85.4359
12.5 | 1.354 | 0.01724 | -0.0129 | 78.5383
13 | 1.3755 | 0.01897 | -0.0102 | 72.5092
13.5 | 1.3992 | 0.02067 | -0.008 | 67.6923
14 | 1.4206 | 0.02256 | -0.0058 | 62.9699
14.5 | 1.4412 | 0.02457 | -0.0037 | 58.6569
15 | 1.4627 | 0.02638 | -0.0016 | 55.4473
15.5 | 1.5684 | 0.02931 | -0.0173 | 53.5107
17 | 1.6287 | 0.03777 | -0.0147 | 43.1215
17.5 | 1.6448 | 0.04102 | -0.014 | 40.0975
18 | 1.6634 | 0.04407 | -0.0135 | 37.7445
18.5 | 1.6758 | 0.04778 | -0.013 | 35.0733
19 | 1.6851 | 0.05178 | -0.0125 | 32.5435
19.5 | 1.6939 | 0.05589 | -0.0121 | 30.3077
20 | 1.7032 | 0.05995 | -0.0118 | 28.4103

## 107. Re 10M Mach 0.10 (1)
BIGFOIL.COM POLAR EXPORT
GA 35-220
GA 35-220 |  |  |  | Cl Max: | 1.777 | at alpha= | 17.5 | deg
JavaFoil+Calcfoil stall+Eppler ext transition |  |  |  | L/D Max: | 120.366 | at alpha= | 5 | deg
Re: | 10000000 |  |  | Cd Min: | 0.0051 | at alpha= | 0.5 | deg
Mach: | 0.1 |  |  | Cl=0 at alpha= | -1.6667 | deg
|  |  |  | @ Cl=0.1, Cd= | 0.0051924
|  |  |  | @ Cl=0.4, Cd= | 0.005305
|  |  |  | @ Cl=0.6, Cd= | 0.0058656
alpha (deg) | Cl | Cd | Cm | Cl/Cd
-20 | -1.131 | 0.06089 | 0 | -18.583
-19.5 | -1.153 | 0.05486 | 0 | -21.017
-19 | -1.172 | 0.04956 | -0.001 | -23.66
-18.5 | -1.19 | 0.04469 | -0.002 | -26.628
-18 | -1.201 | 0.04267 | -0.002 | -28.146
-17.5 | -1.213 | 0.0385 | -0.003 | -31.505
-17 | -1.222 | 0.03503 | -0.004 | -34.894
-16.5 | -1.228 | 0.03176 | -0.004 | -38.665
-16 | -1.23 | 0.0289 | -0.005 | -42.561
-15.5 | -1.229 | 0.02666 | -0.006 | -46.091
-15 | -1.224 | 0.02422 | -0.007 | -50.527
-14.5 | -1.215 | 0.02234 | -0.008 | -54.399
-14 | -1.203 | 0.02017 | -0.008 | -59.626
-13.5 | -1.186 | 0.01852 | -0.009 | -64.035
-13 | -1.165 | 0.01725 | -0.01 | -67.542
-12.5 | -1.14 | 0.01615 | -0.011 | -70.583
-12 | -1.112 | 0.01492 | -0.012 | -74.537
-11.5 | -1.081 | 0.01361 | -0.013 | -79.387
-11 | -1.045 | 0.01304 | -0.014 | -80.135
-10.5 | -1.007 | 0.01217 | -0.014 | -82.756
-10 | -0.965 | 0.01153 | -0.015 | -83.671
-9.5 | -0.92 | 0.01051 | -0.016 | -87.517
-9 | -0.873 | 0.00996 | -0.017 | -87.606
-8.5 | -0.824 | 0.00946 | -0.018 | -87.057
-8 | -0.772 | 0.00898 | -0.019 | -85.984
-7.5 | -0.718 | 0.0084 | -0.02 | -85.5
-7 | -0.661 | 0.00809 | -0.021 | -81.642
-6.5 | -0.602 | 0.00785 | -0.022 | -76.666
-6 | -0.541 | 0.00757 | -0.023 | -71.515
-5.5 | -0.48 | 0.00755 | -0.024 | -63.625
-5 | -0.419 | 0.00713 | -0.025 | -58.73
-4.5 | -0.357 | 0.00633 | -0.026 | -56.346
-4 | -0.295 | 0.00619 | -0.026 | -47.588
-3.5 | -0.232 | 0.00581 | -0.027 | -39.892
-3 | -0.169 | 0.00557 | -0.028 | -30.323
-2.5 | -0.106 | 0.00541 | -0.029 | -19.509
-2 | -0.042 | 0.00531 | -0.03 | -7.97
-1.5 | 0.021 | 0.00524 | -0.031 | 4.056
-1 | 0.085 | 0.00519 | -0.032 | 16.349
-0.5 | 0.148 | 0.0052 | -0.033 | 28.555
0 | 0.214 | 0.00511 | -0.034 | 41.848
0.5 | 0.278 | 0.0051 | -0.035 | 54.444
1 | 0.342 | 0.00516 | -0.036 | 66.302
1.5 | 0.406 | 0.00532 | -0.037 | 76.306
2 | 0.47 | 0.00547 | -0.038 | 85.857
2.5 | 0.532 | 0.00558 | -0.039 | 95.283
3 | 0.595 | 0.00585 | -0.04 | 101.824
3.5 | 0.659 | 0.00605 | -0.041 | 108.787
4 | 0.722 | 0.00667 | -0.042 | 108.148
4.5 | 0.785 | 0.00704 | -0.042 | 111.523
5 | 0.847 | 0.00704 | -0.043 | 120.366
5.5 | 0.909 | 0.00779 | -0.044 | 116.793
6 | 0.971 | 0.00871 | -0.045 | 111.497
6.5 | 1.019 | 0.00935 | -0.046 | 109.04
7 | 1.072 | 0.01018 | -0.046 | 105.351
7.5 | 1.128 | 0.01071 | -0.047 | 105.285
8 | 1.182 | 0.01135 | -0.048 | 104.212
8.5 | 1.236 | 0.01159 | -0.048 | 106.656
9 | 1.288 | 0.01226 | -0.049 | 105.091
9.5 | 1.339 | 0.01342 | -0.05 | 99.789
10 | 1.389 | 0.01405 | -0.051 | 98.827
10.5 | 1.436 | 0.01531 | -0.051 | 93.808
11 | 1.48 | 0.01648 | -0.052 | 89.81
11.5 | 1.522 | 0.01713 | -0.053 | 88.858
12 | 1.561 | 0.01816 | -0.054 | 86.002
12.5 | 1.598 | 0.01927 | -0.054 | 82.919
13 | 1.631 | 0.02037 | -0.055 | 80.084
13.5 | 1.662 | 0.02177 | -0.056 | 76.315
14 | 1.689 | 0.02294 | -0.056 | 73.63
14.5 | 1.709 | 0.02599 | -0.057 | 65.756
15 | 1.73 | 0.02778 | -0.057 | 62.248
15.5 | 1.746 | 0.02946 | -0.058 | 59.286
16 | 1.76 | 0.0312 | -0.059 | 56.401
16.5 | 1.769 | 0.03331 | -0.059 | 53.116
17 | 1.775 | 0.03562 | -0.06 | 49.823
17.5 | 1.777 | 0.03786 | -0.06 | 46.944
18 | 1.777 | 0.03996 | -0.061 | 44.462
18.5 | 1.773 | 0.04254 | -0.061 | 41.663
19 | 1.765 | 0.04526 | -0.062 | 38.997
19.5 | 1.754 | 0.04818 | -0.062 | 36.407
20 | 1.74 | 0.05186 | -0.063 | 33.554

## 108. Re 10M Mach 0.10 (2)
BIGFOIL.COM POLAR EXPORT
GA 35-220
GA 35-220 |  |  |  | Cl Max: | 1.6962 | at alpha= | 20 | deg
XFOIL ncrit=9 |  |  |  | L/D Max: | 136.638 | at alpha= | 5 | deg
Re: | 10000000 |  |  | Cd Min: | 0.06252 | at alpha= | 20 | deg
Mach: | 0.1 |  |  | Cl=0 at alpha= | -1.6333 | deg
|  |  |  | @ Cl=0.1, Cd= | 0.0043788
|  |  |  | @ Cl=0.4, Cd= | 0.0045183
|  |  |  | @ Cl=0.6, Cd= | 0.0049063
alpha (deg) | Cl | Cd | Cm | Cl/Cd
-20 | -1.4635 | 0.04591 | -0.0625 | -31.8776
-19.5 | -1.4588 | 0.04147 | -0.0629 | -35.1772
-19 | -1.4487 | 0.03761 | -0.0629 | -38.519
-18.5 | -1.4373 | 0.03409 | -0.0626 | -42.1619
-18 | -1.422 | 0.03102 | -0.0619 | -45.8414
-17.5 | -1.4067 | 0.02813 | -0.061 | -50.0071
-17 | -1.3901 | 0.02553 | -0.0596 | -54.4497
-16.5 | -1.3696 | 0.02332 | -0.0581 | -58.7307
-16 | -1.3483 | 0.0213 | -0.0563 | -63.3005
-15.5 | -1.3271 | 0.01938 | -0.0541 | -68.4778
-15 | -1.3073 | 0.01755 | -0.0515 | -74.49
-14.5 | -1.2817 | 0.01614 | -0.0489 | -79.4114
-14 | -1.255 | 0.01491 | -0.0461 | -84.1717
-13.5 | -1.2294 | 0.01378 | -0.0429 | -89.2163
-13 | -1.2056 | 0.01279 | -0.0389 | -94.2611
-12.5 | -1.1837 | 0.01205 | -0.0338 | -98.2324
-12 | -1.1514 | 0.01154 | -0.03 | -99.7747
-11.5 | -1.1075 | 0.01102 | -0.0283 | -100.4991
-11 | -1.0592 | 0.01061 | -0.0272 | -99.8303
-10.5 | -1.0099 | 0.01015 | -0.0262 | -99.4975
-10 | -0.958 | 0.00978 | -0.0257 | -97.955
-9.5 | -0.9044 | 0.00946 | -0.0255 | -95.6025
-9 | -0.8503 | 0.0091 | -0.0253 | -93.4396
-8.5 | -0.7953 | 0.00879 | -0.0252 | -90.4778
-8 | -0.739 | 0.00852 | -0.0254 | -86.7371
-7.5 | -0.6823 | 0.00823 | -0.0256 | -82.904
-7 | -0.6252 | 0.00797 | -0.0259 | -78.4442
-6.5 | -0.5674 | 0.00774 | -0.0263 | -73.3075
-6 | -0.5093 | 0.00749 | -0.0268 | -67.9973
-5.5 | -0.4511 | 0.00724 | -0.0273 | -62.3066
-5 | -0.393 | 0.00697 | -0.0278 | -56.3845
-4.5 | -0.3351 | 0.0066 | -0.0283 | -50.7727
-4 | -0.2779 | 0.00615 | -0.0288 | -45.187
-3.5 | -0.2196 | 0.00581 | -0.0294 | -37.7969
-2.5 | -0.1024 | 0.00505 | -0.0309 | -20.2772
-2 | -0.0443 | 0.00461 | -0.0316 | -9.6095
-1.5 | 0.0161 | 0.00441 | -0.0326 | 3.6508
-1 | 0.077 | 0.00439 | -0.0336 | 17.5399
-0.5 | 0.1384 | 0.00436 | -0.0346 | 31.7431
0 | 0.1994 | 0.00437 | -0.0357 | 45.6293
0.5 | 0.2608 | 0.00438 | -0.0368 | 59.5434
1 | 0.3218 | 0.00442 | -0.0378 | 72.8054
1.5 | 0.3829 | 0.00449 | -0.0389 | 85.2784
2 | 0.4433 | 0.00459 | -0.0398 | 96.5795
2.5 | 0.5036 | 0.00472 | -0.0408 | 106.6949
3 | 0.564 | 0.00481 | -0.0418 | 117.2557
3.5 | 0.6238 | 0.00497 | -0.0427 | 125.5131
4 | 0.6826 | 0.00518 | -0.0434 | 131.7761
4.5 | 0.7407 | 0.00544 | -0.0441 | 136.1581
5 | 0.7966 | 0.00583 | -0.0445 | 136.6381
6 | 0.9002 | 0.00704 | -0.044 | 127.8693
6.5 | 0.9514 | 0.00757 | -0.0436 | 125.6803
7 | 1.0028 | 0.00802 | -0.0432 | 125.0374
7.5 | 1.0539 | 0.00841 | -0.0427 | 125.3151
8 | 1.1027 | 0.00884 | -0.0419 | 124.7398
8.5 | 1.1498 | 0.00927 | -0.0408 | 124.0345
9 | 1.1937 | 0.00974 | -0.0392 | 122.5565
9.5 | 1.2248 | 0.01022 | -0.0352 | 119.8434
10 | 1.244 | 0.01095 | -0.0295 | 113.6073
10.5 | 1.2661 | 0.01196 | -0.025 | 105.8612
11 | 1.2877 | 0.01321 | -0.021 | 97.4792
11.5 | 1.3082 | 0.01468 | -0.0173 | 89.1144
12 | 1.3304 | 0.01622 | -0.0142 | 82.0222
12.5 | 1.3532 | 0.01785 | -0.0114 | 75.8095
13 | 1.3744 | 0.01967 | -0.0087 | 69.8729
13.5 | 1.3986 | 0.0214 | -0.0065 | 65.3551
14 | 1.4194 | 0.02339 | -0.0042 | 60.6841
14.5 | 1.4408 | 0.02546 | -0.0022 | 56.5907
15 | 1.4644 | 0.02744 | -0.0007 | 53.3673
15.5 | 1.568 | 0.03075 | -0.0164 | 50.9919
17 | 1.6271 | 0.03938 | -0.0134 | 41.3179
17.5 | 1.6419 | 0.04283 | -0.0127 | 38.3353
18 | 1.6579 | 0.04626 | -0.0121 | 35.8387
18.5 | 1.6688 | 0.05016 | -0.0115 | 33.2695
19 | 1.679 | 0.05414 | -0.011 | 31.0122
19.5 | 1.691 | 0.05799 | -0.0107 | 29.1602
20 | 1.6962 | 0.06252 | -0.0104 | 27.1305

## 109. Re 10M Mach 0.25 (1)
BIGFOIL.COM POLAR EXPORT
GA 35-220
GA 35-220 |  |  |  | Cl Max: | 1.695 | at alpha= | 15.5 | deg
JavaFoil+Calcfoil stall+Eppler ext transition |  |  |  | L/D Max: | 119.262 | at alpha= | 5 | deg
Re: | 10000000 |  |  | Cd Min: | 0.00512 | at alpha= | 0 | deg
Mach: | 0.25 |  |  | Cl=0 at alpha= | -1.6692 | deg
|  |  |  | @ Cl=0.1, Cd= | 0.005252
|  |  |  | @ Cl=0.4, Cd= | 0.0053508
|  |  |  | @ Cl=0.6, Cd= | 0.0059109
alpha (deg) | Cl | Cd | Cm | Cl/Cd
-19 | -0.793 | 0.09188 | -0.001 | -8.633
-18.5 | -0.853 | 0.07481 | -0.001 | -11.407
-18 | -0.907 | 0.06273 | -0.002 | -14.465
-17.5 | -0.946 | 0.06047 | -0.003 | -15.637
-17 | -0.991 | 0.0511 | -0.004 | -19.394
-16.5 | -1.03 | 0.04391 | -0.004 | -23.454
-16 | -1.063 | 0.03809 | -0.005 | -27.911
-15.5 | -1.089 | 0.03373 | -0.006 | -32.301
-15 | -1.109 | 0.03006 | -0.007 | -36.896
-14.5 | -1.122 | 0.02674 | -0.008 | -41.963
-14 | -1.13 | 0.02363 | -0.009 | -47.826
-13.5 | -1.13 | 0.02144 | -0.009 | -52.731
-13 | -1.124 | 0.01975 | -0.01 | -56.91
-12.5 | -1.111 | 0.01829 | -0.011 | -60.735
-12 | -1.093 | 0.01678 | -0.012 | -65.164
-11.5 | -1.07 | 0.01532 | -0.013 | -69.868
-11 | -1.042 | 0.01459 | -0.014 | -71.432
-10.5 | -1.01 | 0.0133 | -0.015 | -75.923
-10 | -0.972 | 0.01242 | -0.016 | -78.258
-9.5 | -0.93 | 0.01121 | -0.017 | -82.969
-9 | -0.885 | 0.01058 | -0.018 | -83.638
-8.5 | -0.836 | 0.0105 | -0.019 | -79.626
-8 | -0.785 | 0.00946 | -0.019 | -83.03
-7.5 | -0.732 | 0.00918 | -0.02 | -79.775
-7 | -0.676 | 0.00875 | -0.021 | -77.311
-6.5 | -0.617 | 0.00799 | -0.022 | -77.15
-6 | -0.555 | 0.0077 | -0.023 | -72.083
-5.5 | -0.493 | 0.00794 | -0.024 | -62.055
-5 | -0.43 | 0.00731 | -0.025 | -58.791
-4.5 | -0.366 | 0.00639 | -0.026 | -57.343
-4 | -0.302 | 0.00627 | -0.027 | -48.205
-3.5 | -0.238 | 0.00588 | -0.028 | -40.49
-3 | -0.173 | 0.00567 | -0.029 | -30.601
-2.5 | -0.108 | 0.00545 | -0.03 | -19.914
-2 | -0.043 | 0.00539 | -0.031 | -8.066
-1.5 | 0.022 | 0.00532 | -0.032 | 4.107
-1 | 0.087 | 0.00526 | -0.033 | 16.561
-0.5 | 0.152 | 0.00522 | -0.034 | 29.23
0 | 0.22 | 0.00512 | -0.035 | 42.887
0.5 | 0.285 | 0.00512 | -0.036 | 55.757
1 | 0.351 | 0.00518 | -0.037 | 67.88
1.5 | 0.417 | 0.00541 | -0.038 | 77.164
2 | 0.483 | 0.00551 | -0.039 | 87.596
2.5 | 0.546 | 0.00567 | -0.04 | 96.354
3 | 0.611 | 0.00596 | -0.041 | 102.611
3.5 | 0.676 | 0.00614 | -0.042 | 110.255
4 | 0.741 | 0.00651 | -0.043 | 113.823
4.5 | 0.806 | 0.00725 | -0.044 | 111.104
5 | 0.87 | 0.00729 | -0.045 | 119.262
5.5 | 0.934 | 0.0081 | -0.046 | 115.282
6 | 0.98 | 0.00965 | -0.046 | 101.554
6.5 | 1.038 | 0.00995 | -0.046 | 104.279
7 | 1.096 | 0.0108 | -0.047 | 101.484
7.5 | 1.153 | 0.0114 | -0.048 | 101.07
8 | 1.208 | 0.01206 | -0.049 | 100.126
8.5 | 1.262 | 0.0128 | -0.05 | 98.562
9 | 1.314 | 0.01356 | -0.05 | 96.937
9.5 | 1.365 | 0.01451 | -0.051 | 94.099
10 | 1.414 | 0.01524 | -0.052 | 92.799
10.5 | 1.46 | 0.01663 | -0.053 | 87.807
11 | 1.503 | 0.01794 | -0.053 | 83.731
11.5 | 1.541 | 0.01874 | -0.054 | 82.248
12 | 1.577 | 0.01997 | -0.055 | 78.941
12.5 | 1.608 | 0.02124 | -0.055 | 75.714
13 | 1.635 | 0.02256 | -0.056 | 72.502
13.5 | 1.658 | 0.0242 | -0.057 | 68.515
14 | 1.677 | 0.02549 | -0.057 | 65.769
14.5 | 1.69 | 0.02728 | -0.058 | 61.931
15 | 1.693 | 0.03158 | -0.059 | 53.601
15.5 | 1.695 | 0.03373 | -0.059 | 50.247
16 | 1.692 | 0.03591 | -0.06 | 47.109
16.5 | 1.682 | 0.03848 | -0.06 | 43.715
17 | 1.666 | 0.04164 | -0.061 | 40.01
17.5 | 1.645 | 0.04487 | -0.061 | 36.654
18 | 1.618 | 0.04829 | -0.062 | 33.509
18.5 | 1.586 | 0.05136 | -0.062 | 30.884
19 | 1.548 | 0.05544 | -0.063 | 27.929
19.5 | 1.505 | 0.06043 | -0.063 | 24.896
20 | 1.456 | 0.06551 | -0.063 | 22.23

## 110. Re 10M Mach 0.25 (2)
BIGFOIL.COM POLAR EXPORT
GA 35-220
GA 35-220 |  |  |  | Cl Max: | 1.6449 | at alpha= | 19 | deg
XFOIL ncrit=9 |  |  |  | L/D Max: | 138.468 | at alpha= | 4.5 | deg
Re: | 10000000 |  |  | Cd Min: | 0.07745 | at alpha= | 20 | deg
Mach: | 0.25 |  |  | Cl=0 at alpha= | -1.635 | deg
|  |  |  | @ Cl=0.1, Cd= | 0.0044169
|  |  |  | @ Cl=0.4, Cd= | 0.0045338
|  |  |  | @ Cl=0.6, Cd= | 0.0049125
alpha (deg) | Cl | Cd | Cm | Cl/Cd
-20 | -1.3912 | 0.06434 | -0.067 | -21.6226
-19.5 | -1.3924 | 0.05805 | -0.0691 | -23.9862
-19 | -1.3883 | 0.05258 | -0.0705 | -26.4036
-18.5 | -1.3836 | 0.0474 | -0.0714 | -29.1899
-18 | -1.3759 | 0.04274 | -0.0717 | -32.1923
-17.5 | -1.3681 | 0.03828 | -0.0717 | -35.7393
-17 | -1.3552 | 0.0345 | -0.0711 | -39.2812
-16.5 | -1.3462 | 0.03063 | -0.0701 | -43.9504
-16 | -1.3285 | 0.02764 | -0.0687 | -48.0644
-15.5 | -1.3092 | 0.02498 | -0.0669 | -52.4099
-15 | -1.2891 | 0.0225 | -0.0648 | -57.2933
-14.5 | -1.2644 | 0.02047 | -0.0625 | -61.7684
-14 | -1.2427 | 0.0184 | -0.0597 | -67.538
-13.5 | -1.2185 | 0.01664 | -0.0566 | -73.2272
-13 | -1.1921 | 0.01513 | -0.0533 | -78.7905
-12.5 | -1.1642 | 0.01388 | -0.0498 | -83.8761
-12 | -1.1381 | 0.01274 | -0.0455 | -89.3328
-11.5 | -1.1129 | 0.0119 | -0.0404 | -93.521
-11 | -1.0853 | 0.01128 | -0.0351 | -96.2145
-10.5 | -1.0377 | 0.01078 | -0.033 | -96.2616
-10 | -0.9876 | 0.0103 | -0.0313 | -95.8835
-9.5 | -0.9343 | 0.00986 | -0.0301 | -94.7566
-9 | -0.8785 | 0.0095 | -0.0294 | -92.4737
-8.5 | -0.8224 | 0.00913 | -0.0288 | -90.0767
-8 | -0.7648 | 0.00878 | -0.0284 | -87.1071
-7.5 | -0.7059 | 0.0085 | -0.0283 | -83.0471
-7 | -0.647 | 0.0082 | -0.0283 | -78.9024
-6.5 | -0.587 | 0.00793 | -0.0285 | -74.0227
-6 | -0.5269 | 0.00765 | -0.0287 | -68.8758
-5.5 | -0.4664 | 0.00741 | -0.029 | -62.942
-5 | -0.4058 | 0.00714 | -0.0294 | -56.8347
-4.5 | -0.3457 | 0.00678 | -0.0298 | -50.9882
-4 | -0.2869 | 0.00631 | -0.0301 | -45.4675
-3.5 | -0.227 | 0.00589 | -0.0306 | -38.5399
-3 | -0.1667 | 0.00545 | -0.0312 | -30.5872
-2.5 | -0.106 | 0.0051 | -0.032 | -20.7843
-2 | -0.0457 | 0.00462 | -0.0327 | -9.8918
-1.5 | 0.0169 | 0.00446 | -0.0336 | 3.7892
-1 | 0.0802 | 0.00442 | -0.0347 | 18.1448
-0.5 | 0.1437 | 0.00441 | -0.0357 | 32.585
0 | 0.2071 | 0.0044 | -0.0368 | 47.0682
0.5 | 0.2707 | 0.00444 | -0.0379 | 60.9685
1 | 0.3342 | 0.00445 | -0.039 | 75.1011
1.5 | 0.3976 | 0.00453 | -0.0401 | 87.7704
2 | 0.4604 | 0.00463 | -0.0411 | 99.4384
2.5 | 0.5228 | 0.00476 | -0.042 | 109.8319
3 | 0.5856 | 0.00488 | -0.043 | 120
3.5 | 0.6476 | 0.00502 | -0.0439 | 129.004
4 | 0.7087 | 0.00526 | -0.0446 | 134.7338
4.5 | 0.7685 | 0.00555 | -0.0451 | 138.4685
5 | 0.8261 | 0.00598 | -0.0453 | 138.1438
5.5 | 0.8821 | 0.00646 | -0.0452 | 136.548
6 | 0.9318 | 0.00723 | -0.0441 | 128.8797
6.5 | 0.9814 | 0.00788 | -0.043 | 124.5431
7 | 1.0334 | 0.00833 | -0.0421 | 124.0576
7.5 | 1.0828 | 0.0088 | -0.0408 | 123.0455
8 | 1.1283 | 0.00932 | -0.0388 | 121.0622
8.5 | 1.1648 | 0.00982 | -0.0352 | 118.6151
9 | 1.1849 | 0.01053 | -0.029 | 112.5261
9.5 | 1.2109 | 0.01147 | -0.0245 | 105.5711
10 | 1.2376 | 0.01261 | -0.0206 | 98.1443
10.5 | 1.2617 | 0.01403 | -0.0168 | 89.9287
11 | 1.2804 | 0.01584 | -0.0127 | 80.8333
11.5 | 1.3013 | 0.01771 | -0.0093 | 73.4783
12 | 1.3216 | 0.01973 | -0.0061 | 66.9843
12.5 | 1.3431 | 0.02181 | -0.0033 | 61.5818
13 | 1.3627 | 0.02413 | -0.0007 | 56.4733
13.5 | 1.3865 | 0.02635 | 0.0014 | 52.6186
14 | 1.4064 | 0.02892 | 0.0035 | 48.6307
14.5 | 1.4282 | 0.03146 | 0.0053 | 45.3973
15 | 1.4582 | 0.03417 | 0.0051 | 42.6749
15.5 | 1.5612 | 0.03829 | -0.01 | 40.773
17 | 1.6063 | 0.04932 | -0.0064 | 32.5689
17.5 | 1.6203 | 0.05325 | -0.0056 | 30.4282
18 | 1.6312 | 0.05755 | -0.005 | 28.344
18.5 | 1.6357 | 0.0624 | -0.0043 | 26.2131
19 | 1.6449 | 0.06686 | -0.0038 | 24.6022
19.5 | 1.642 | 0.07242 | -0.0033 | 22.6733
20 | 1.6426 | 0.07745 | -0.0026 | 21.2085

## 111. Re 10M Mach 0.50 (1)
BIGFOIL.COM POLAR EXPORT
GA 35-220
GA 35-220 |  |  |  | Cl Max: | 1.503 | at alpha= | 10.5 | deg
JavaFoil+Calcfoil stall+Eppler ext transition |  |  |  | L/D Max: | 108.691 | at alpha= | 3.5 | deg
Re: | 10000000 |  |  | Cd Min: | 0.0055 | at alpha= | 0 | deg
Mach: | 0.5 |  |  | Cl=0 at alpha= | -1.6644 | deg
|  |  |  | @ Cl=0.1, Cd= | 0.0056188
|  |  |  | @ Cl=0.4, Cd= | 0.0056797
|  |  |  | @ Cl=0.6, Cd= | 0.00623
alpha (deg) | Cl | Cd | Cm | Cl/Cd
-20 | -1.104 | 0.1275 | 0 | -8.658
-19.5 | -1.073 | 0.12384 | 0 | -8.663
-19 | -1.032 | 0.1284 | -0.001 | -8.038
-18.5 | -0.993 | 0.13235 | -0.001 | -7.502
-18 | -0.956 | 0.13395 | -0.002 | -7.135
-17.5 | -0.931 | 0.13608 | -0.002 | -6.842
-17 | -0.916 | 0.11509 | -0.003 | -7.957
-16.5 | -0.904 | 0.09459 | -0.004 | -9.555
-16 | -0.875 | 0.08897 | -0.005 | -9.835
-15.5 | -0.835 | 0.092 | -0.005 | -9.071
-15 | -0.789 | 0.09945 | -0.005 | -7.937
-14.5 | -0.75 | 0.10292 | -0.005 | -7.288
-14 | -0.718 | 0.10064 | -0.006 | -7.131
-13.5 | -0.692 | 0.09871 | -0.007 | -7.015
-13 | -0.67 | 0.08589 | -0.008 | -7.803
-12.5 | -0.675 | 0.05721 | -0.01 | -11.803
-12 | -0.631 | 0.06162 | -0.011 | -10.242
-11.5 | -0.656 | 0.02851 | -0.014 | -23.017
-11 | -0.631 | 0.02378 | -0.015 | -26.549
-10.5 | -0.597 | 0.02435 | -0.016 | -24.499
-10 | -0.56 | 0.02504 | -0.017 | -22.371
-9.5 | -0.815 | 0.0188 | -0.018 | -43.334
-9 | -0.86 | 0.01612 | -0.019 | -53.346
-8.5 | -0.853 | 0.01409 | -0.02 | -60.594
-8 | -0.823 | 0.01249 | -0.021 | -65.884
-7.5 | -0.78 | 0.01156 | -0.022 | -67.449
-7 | -0.728 | 0.01081 | -0.024 | -67.32
-6.5 | -0.669 | 0.01069 | -0.025 | -62.612
-6 | -0.607 | 0.00969 | -0.026 | -62.606
-5.5 | -0.542 | 0.00914 | -0.027 | -59.258
-5 | -0.476 | 0.00864 | -0.028 | -55.013
-4.5 | -0.408 | 0.00755 | -0.029 | -53.992
-4 | -0.337 | 0.00688 | -0.03 | -48.997
-3.5 | -0.266 | 0.00641 | -0.031 | -41.454
-3 | -0.194 | 0.00603 | -0.033 | -32.119
-2.5 | -0.121 | 0.0059 | -0.034 | -20.539
-2 | -0.049 | 0.00579 | -0.035 | -8.383
-1.5 | 0.024 | 0.00567 | -0.036 | 4.304
-1 | 0.097 | 0.00562 | -0.037 | 17.33
-0.5 | 0.17 | 0.00559 | -0.038 | 30.505
0 | 0.246 | 0.0055 | -0.039 | 44.602
0.5 | 0.319 | 0.00551 | -0.04 | 57.919
1 | 0.393 | 0.00565 | -0.041 | 69.478
1.5 | 0.466 | 0.00596 | -0.042 | 78.215
2 | 0.54 | 0.00605 | -0.043 | 89.246
2.5 | 0.61 | 0.00626 | -0.044 | 97.392
3 | 0.682 | 0.00666 | -0.046 | 102.417
3.5 | 0.755 | 0.00694 | -0.047 | 108.691
4 | 0.814 | 0.00804 | -0.047 | 101.323
4.5 | 0.879 | 0.00869 | -0.048 | 101.175
5 | 0.945 | 0.00979 | -0.048 | 96.513
5.5 | 1.008 | 0.011 | -0.049 | 91.647
6 | 1.072 | 0.01221 | -0.05 | 87.806
6.5 | 1.136 | 0.013 | -0.051 | 87.334
7 | 1.197 | 0.01408 | -0.052 | 85.023
7.5 | 1.254 | 0.0151 | -0.053 | 83.082
8 | 1.309 | 0.01623 | -0.054 | 80.653
8.5 | 1.361 | 0.0175 | -0.054 | 77.749
9 | 1.407 | 0.01921 | -0.055 | 73.21
9.5 | 1.446 | 0.02156 | -0.056 | 67.066
10 | 1.479 | 0.02293 | -0.057 | 64.525
10.5 | 1.503 | 0.02504 | -0.058 | 60.006
11 | 1.496 | 0.02727 | -0.058 | 54.86
11.5 | 1.442 | 0.03268 | -0.059 | 44.121
12 | 1.26 | 0.03767 | -0.059 | 33.437
12.5 | 0.942 | 0.04405 | -0.059 | 21.38
13 | 0.973 | 0.04571 | -0.06 | 21.282
13.5 | 0.998 | 0.05209 | -0.06 | 19.151
14 | 1.017 | 0.05863 | -0.06 | 17.342
14.5 | 1.052 | 0.0596 | -0.061 | 17.657
15 | 1.079 | 0.0652 | -0.062 | 16.552
15.5 | 1.1 | 0.07487 | -0.061 | 14.689

## 112. Re 10M Mach 0.50 (2)
BIGFOIL.COM POLAR EXPORT
GA 35-220
GA 35-220 |  |  |  | Cl Max: | 1.4918 | at alpha= | 16 | deg
XFOIL ncrit=9 |  |  |  | L/D Max: | 146.864 | at alpha= | 4.5 | deg
Re: | 10000000 |  |  | Cd Min: | 0.10507 | at alpha= | -16 | deg
Mach: | 0.5 |  |  | Cl=0 at alpha= | -1.6411 | deg
|  |  |  | @ Cl=0.1, Cd= | 0.0046277
|  |  |  | @ Cl=0.4, Cd= | 0.0047426
|  |  |  | @ Cl=0.6, Cd= | 0.0049602
alpha (deg) | Cl | Cd | Cm | Cl/Cd
-16 | -0.8184 | 0.10507 | -0.0589 | -7.7891
-15.5 | -0.8378 | 0.09353 | -0.0667 | -8.9576
-15 | -0.8618 | 0.08215 | -0.0742 | -10.4906
-14.5 | -0.8874 | 0.07141 | -0.0806 | -12.4268
-14 | -0.9139 | 0.06148 | -0.0858 | -14.865
-13.5 | -0.9432 | 0.05226 | -0.0894 | -18.0482
-13 | -0.9718 | 0.04397 | -0.0912 | -22.1014
-12.5 | -0.9951 | 0.03683 | -0.0912 | -27.0187
-12 | -1.016 | 0.03045 | -0.0896 | -33.3662
-11.5 | -1.0294 | 0.02511 | -0.0864 | -40.9956
-11 | -1.0299 | 0.02091 | -0.082 | -49.2539
-10.5 | -1.0116 | 0.01791 | -0.0773 | -56.4824
-10 | -0.9817 | 0.01568 | -0.0726 | -62.6084
-9.5 | -0.9471 | 0.0139 | -0.0678 | -68.1367
-9 | -0.9081 | 0.01249 | -0.063 | -72.7062
-8.5 | -0.8711 | 0.01129 | -0.0577 | -77.1568
-8 | -0.8422 | 0.01047 | -0.0503 | -80.4394
-7.5 | -0.7914 | 0.00988 | -0.0458 | -80.1012
-7 | -0.7301 | 0.00938 | -0.043 | -77.8358
-6.5 | -0.6652 | 0.00895 | -0.041 | -74.324
-6 | -0.5986 | 0.00855 | -0.0395 | -70.0117
-5.5 | -0.5295 | 0.0082 | -0.0386 | -64.5732
-5 | -0.4603 | 0.00787 | -0.0379 | -58.4879
-4.5 | -0.3908 | 0.00755 | -0.0375 | -51.7616
-4 | -0.3226 | 0.0071 | -0.0372 | -45.4366
-3.5 | -0.2579 | 0.0064 | -0.0367 | -40.2969
-3 | -0.1899 | 0.00587 | -0.0367 | -32.3509
-2.5 | -0.1216 | 0.00529 | -0.037 | -22.9868
-2 | -0.0529 | 0.00478 | -0.0374 | -11.0669
-1.5 | 0.0208 | 0.00465 | -0.0385 | 4.4731
-1 | 0.0944 | 0.00463 | -0.0395 | 20.3888
-0.5 | 0.1686 | 0.0046 | -0.0407 | 36.6522
0 | 0.2424 | 0.00465 | -0.0419 | 52.129
0.5 | 0.3166 | 0.00465 | -0.0431 | 68.086
1 | 0.3905 | 0.00474 | -0.0443 | 82.384
1.5 | 0.4648 | 0.00476 | -0.0454 | 97.6471
2 | 0.5387 | 0.00486 | -0.0465 | 110.8436
2.5 | 0.6121 | 0.00498 | -0.0474 | 122.9116
3 | 0.6842 | 0.00518 | -0.0481 | 132.0849
3.5 | 0.7573 | 0.00536 | -0.0488 | 141.2873
4 | 0.8274 | 0.00565 | -0.0489 | 146.4425
4.5 | 0.8944 | 0.00609 | -0.0485 | 146.8637
5 | 0.9573 | 0.00663 | -0.0473 | 144.3891
6 | 1.0475 | 0.00839 | -0.0393 | 124.851
6.5 | 1.0486 | 0.00963 | -0.0285 | 108.8889
7 | 1.0602 | 0.01147 | -0.0212 | 92.4324
7.5 | 1.0849 | 0.01327 | -0.016 | 81.7558
8 | 1.1119 | 0.01518 | -0.0114 | 73.2477
8.5 | 1.1386 | 0.01724 | -0.007 | 66.0441
9 | 1.1626 | 0.01956 | -0.0028 | 59.4376
9.5 | 1.186 | 0.02204 | 0.0012 | 53.8113
10 | 1.2084 | 0.02475 | 0.005 | 48.8242
10.5 | 1.2252 | 0.02801 | 0.0085 | 43.7415
11 | 1.2407 | 0.03156 | 0.0117 | 39.3124
11.5 | 1.2528 | 0.03551 | 0.0146 | 35.2802
12 | 1.272 | 0.03924 | 0.0169 | 32.4159
12.5 | 1.2947 | 0.043 | 0.0188 | 30.1093
13 | 1.319 | 0.04681 | 0.0204 | 28.1777
13.5 | 1.3423 | 0.05089 | 0.0218 | 26.3765
14 | 1.3627 | 0.05532 | 0.0229 | 24.633
14.5 | 1.3867 | 0.05968 | 0.0238 | 23.2356
15 | 1.4085 | 0.06434 | 0.0245 | 21.8915
16 | 1.4918 | 0.07778 | 0.0138 | 19.1797

## 113. Re 12M Mach 0.00 (1)
BIGFOIL.COM POLAR EXPORT
GA 35-220
GA 35-220 |  |  |  | Cl Max: | 1.798 | at alpha= | 18 | deg
JavaFoil+Calcfoil stall+Eppler ext transition |  |  |  | L/D Max: | 119.879 | at alpha= | 6.5 | deg
Re: | 12000000 |  |  | Cd Min: | 0.00503 | at alpha= | 0 | deg
Mach: | 0 |  |  | Cl=0 at alpha= | -1.6667 | deg
|  |  |  | @ Cl=0.1, Cd= | 0.0051475
|  |  |  | @ Cl=0.4, Cd= | 0.0053013
|  |  |  | @ Cl=0.6, Cd= | 0.0059305
alpha (deg) | Cl | Cd | Cm | Cl/Cd
-20 | -1.185 | 0.05419 | 0 | -21.872
-19.5 | -1.203 | 0.04885 | 0 | -24.631
-19 | -1.218 | 0.04446 | -0.001 | -27.407
-18.5 | -1.231 | 0.04061 | -0.002 | -30.314
-18 | -1.238 | 0.03861 | -0.002 | -32.066
-17.5 | -1.247 | 0.035 | -0.003 | -35.614
-17 | -1.251 | 0.03198 | -0.004 | -39.133
-16.5 | -1.254 | 0.0291 | -0.004 | -43.105
-16 | -1.253 | 0.02656 | -0.005 | -47.196
-15.5 | -1.248 | 0.02451 | -0.006 | -50.934
-15 | -1.24 | 0.02242 | -0.007 | -55.304
-14.5 | -1.228 | 0.02056 | -0.008 | -59.732
-14 | -1.213 | 0.01885 | -0.008 | -64.353
-13.5 | -1.194 | 0.01743 | -0.009 | -68.521
-13 | -1.171 | 0.01625 | -0.01 | -72.091
-12.5 | -1.145 | 0.01519 | -0.011 | -75.342
-12 | -1.115 | 0.01421 | -0.012 | -78.463
-11.5 | -1.082 | 0.01317 | -0.013 | -82.139
-11 | -1.046 | 0.01265 | -0.013 | -82.647
-10.5 | -1.007 | 0.01165 | -0.014 | -86.467
-10 | -0.965 | 0.01096 | -0.015 | -87.997
-9.5 | -0.92 | 0.01001 | -0.016 | -91.885
-9 | -0.872 | 0.00996 | -0.017 | -87.621
-8.5 | -0.823 | 0.00902 | -0.018 | -91.211
-8 | -0.771 | 0.00826 | -0.019 | -93.344
-7.5 | -0.715 | 0.00852 | -0.02 | -83.969
-7 | -0.658 | 0.00787 | -0.021 | -83.623
-6.5 | -0.599 | 0.0076 | -0.022 | -78.828
-6 | -0.539 | 0.00734 | -0.023 | -73.457
-5.5 | -0.478 | 0.00739 | -0.024 | -64.683
-5 | -0.417 | 0.00701 | -0.024 | -59.431
-4.5 | -0.355 | 0.00622 | -0.025 | -57.096
-4 | -0.293 | 0.00608 | -0.026 | -48.181
-3.5 | -0.231 | 0.00583 | -0.027 | -39.579
-3 | -0.168 | 0.00571 | -0.028 | -29.416
-2.5 | -0.105 | 0.00548 | -0.029 | -19.192
-2 | -0.042 | 0.00533 | -0.03 | -7.898
-1.5 | 0.021 | 0.00528 | -0.031 | 4.01
-1 | 0.084 | 0.00516 | -0.032 | 16.349
-0.5 | 0.148 | 0.00511 | -0.033 | 28.905
0 | 0.213 | 0.00503 | -0.034 | 42.233
0.5 | 0.276 | 0.00508 | -0.035 | 54.417
1 | 0.34 | 0.00517 | -0.036 | 65.736
1.5 | 0.404 | 0.00531 | -0.037 | 76.048
2 | 0.468 | 0.00546 | -0.038 | 85.612
2.5 | 0.529 | 0.00567 | -0.039 | 93.364
3 | 0.592 | 0.0059 | -0.039 | 100.346
3.5 | 0.655 | 0.00614 | -0.04 | 106.789
4 | 0.718 | 0.0067 | -0.041 | 107.156
4.5 | 0.781 | 0.0067 | -0.042 | 116.476
5 | 0.843 | 0.00735 | -0.043 | 114.734
5.5 | 0.905 | 0.00777 | -0.044 | 116.399
6 | 0.967 | 0.00833 | -0.045 | 116.018
6.5 | 1.028 | 0.00857 | -0.046 | 119.879
7 | 1.073 | 0.00951 | -0.046 | 112.825
7.5 | 1.125 | 0.01017 | -0.047 | 110.612
8 | 1.179 | 0.01094 | -0.048 | 107.78
8.5 | 1.233 | 0.01148 | -0.048 | 107.385
9 | 1.285 | 0.01215 | -0.049 | 105.822
9.5 | 1.336 | 0.01296 | -0.05 | 103.1
10 | 1.385 | 0.01381 | -0.051 | 100.276
10.5 | 1.434 | 0.0146 | -0.051 | 98.198
11 | 1.478 | 0.01547 | -0.052 | 95.532
11.5 | 1.52 | 0.0163 | -0.053 | 93.253
12 | 1.56 | 0.0175 | -0.053 | 89.168
12.5 | 1.597 | 0.01831 | -0.054 | 87.235
13 | 1.632 | 0.01932 | -0.055 | 84.45
13.5 | 1.663 | 0.02045 | -0.055 | 81.35
14 | 1.692 | 0.02165 | -0.056 | 78.122
14.5 | 1.713 | 0.02455 | -0.057 | 69.797
15 | 1.735 | 0.0261 | -0.057 | 66.477
15.5 | 1.754 | 0.02794 | -0.058 | 62.769
16 | 1.77 | 0.02941 | -0.059 | 60.19
16.5 | 1.781 | 0.03148 | -0.059 | 56.589
17 | 1.79 | 0.03341 | -0.06 | 53.577
17.5 | 1.795 | 0.03561 | -0.06 | 50.41
18 | 1.798 | 0.03748 | -0.061 | 47.974
18.5 | 1.797 | 0.0398 | -0.061 | 45.159
19 | 1.793 | 0.04229 | -0.062 | 42.406
19.5 | 1.786 | 0.04529 | -0.062 | 39.429
20 | 1.776 | 0.04816 | -0.063 | 36.877

## 114. Re 12M Mach 0.00 (2)
BIGFOIL.COM POLAR EXPORT
GA 35-220
GA 35-220 |  |  |  | Cl Max: | 1.7255 | at alpha= | 20 | deg
XFOIL ncrit=9 |  |  |  | L/D Max: | 134.881 | at alpha= | 5 | deg
Re: | 12000000 |  |  | Cd Min: | 0.05828 | at alpha= | 20 | deg
Mach: | 0 |  |  | Cl=0 at alpha= | -1.6364 | deg
|  |  |  | @ Cl=0.1, Cd= | 0.0042754
|  |  |  | @ Cl=0.4, Cd= | 0.0044324
|  |  |  | @ Cl=0.6, Cd= | 0.0048886
alpha (deg) | Cl | Cd | Cm | Cl/Cd
-20 | -1.4971 | 0.04088 | -0.0611 | -36.6218
-19.5 | -1.4885 | 0.03704 | -0.0611 | -40.1863
-19 | -1.4751 | 0.03378 | -0.0608 | -43.6679
-18.5 | -1.4624 | 0.03059 | -0.0602 | -47.8065
-18 | -1.4479 | 0.02772 | -0.0592 | -52.233
-17.5 | -1.4325 | 0.02514 | -0.0578 | -56.9809
-17 | -1.4131 | 0.02295 | -0.0563 | -61.573
-16.5 | -1.3922 | 0.02098 | -0.0545 | -66.3584
-16 | -1.3696 | 0.0192 | -0.0526 | -71.3333
-15.5 | -1.3456 | 0.01765 | -0.0504 | -76.238
-15 | -1.3249 | 0.01604 | -0.0475 | -82.5998
-14.5 | -1.2987 | 0.01484 | -0.0448 | -87.5135
-14 | -1.2728 | 0.01375 | -0.0417 | -92.5673
-13.5 | -1.2463 | 0.01286 | -0.0382 | -96.9129
-13 | -1.2289 | 0.01201 | -0.0327 | -102.3231
-12.5 | -1.1984 | 0.01152 | -0.0288 | -104.0278
-12 | -1.1548 | 0.01103 | -0.0271 | -104.6963
-11.5 | -1.1092 | 0.01055 | -0.0258 | -105.1374
-11 | -1.0596 | 0.01015 | -0.0251 | -104.3941
-10.5 | -1.0089 | 0.00976 | -0.0245 | -103.3709
-10 | -0.9568 | 0.00939 | -0.0242 | -101.8956
-9.5 | -0.9029 | 0.00908 | -0.0241 | -99.4383
-9 | -0.8483 | 0.00879 | -0.0241 | -96.5074
-8.5 | -0.7932 | 0.00848 | -0.0242 | -93.5377
-8 | -0.7371 | 0.0082 | -0.0245 | -89.8902
-7.5 | -0.6803 | 0.00797 | -0.0249 | -85.3576
-7 | -0.6234 | 0.00771 | -0.0252 | -80.856
-6.5 | -0.5655 | 0.00748 | -0.0258 | -75.6016
-6 | -0.5078 | 0.00725 | -0.0263 | -70.0414
-5.5 | -0.4496 | 0.00704 | -0.0269 | -63.8636
-5 | -0.3913 | 0.00678 | -0.0275 | -57.7139
-4.5 | -0.3334 | 0.00647 | -0.028 | -51.5301
-4 | -0.2762 | 0.00609 | -0.0286 | -45.353
-3.5 | -0.2181 | 0.00572 | -0.0292 | -38.1294
-3 | -0.1596 | 0.00539 | -0.03 | -29.6104
-2.5 | -0.101 | 0.0051 | -0.0308 | -19.8039
-2 | -0.0424 | 0.00471 | -0.0316 | -9.0021
-1.5 | 0.0159 | 0.00435 | -0.0324 | 3.6552
-1 | 0.0766 | 0.00426 | -0.0334 | 17.9812
-0.5 | 0.1374 | 0.0043 | -0.0344 | 31.9535
0 | 0.1984 | 0.00428 | -0.0355 | 46.3551
0.5 | 0.259 | 0.00429 | -0.0366 | 60.373
1 | 0.32 | 0.00431 | -0.0376 | 74.2459
1.5 | 0.3804 | 0.00439 | -0.0387 | 86.6515
2 | 0.4405 | 0.00452 | -0.0397 | 97.4558
2.5 | 0.5004 | 0.00463 | -0.0406 | 108.0778
3 | 0.5602 | 0.00476 | -0.0416 | 117.6891
3.5 | 0.619 | 0.00495 | -0.0424 | 125.0505
4 | 0.6773 | 0.00519 | -0.0432 | 130.501
4.5 | 0.7344 | 0.00549 | -0.0438 | 133.7705
5 | 0.7904 | 0.00586 | -0.0442 | 134.8805
5.5 | 0.8433 | 0.0064 | -0.0442 | 131.7656
6 | 0.8932 | 0.00709 | -0.0437 | 125.9803
7 | 0.9986 | 0.00785 | -0.0436 | 127.2102
7.5 | 1.0498 | 0.00825 | -0.0433 | 127.2485
8 | 1.1003 | 0.00862 | -0.0428 | 127.645
8.5 | 1.1488 | 0.00901 | -0.0421 | 127.5028
9 | 1.1946 | 0.00943 | -0.0408 | 126.6808
9.5 | 1.236 | 0.00992 | -0.0389 | 124.5968
10 | 1.2563 | 0.01048 | -0.0331 | 119.876
10.5 | 1.2753 | 0.01136 | -0.0278 | 112.2623
11 | 1.2992 | 0.01238 | -0.024 | 104.9435
11.5 | 1.3204 | 0.01369 | -0.0202 | 96.45
12 | 1.3434 | 0.01506 | -0.017 | 89.2032
12.5 | 1.3674 | 0.01652 | -0.0141 | 82.7724
13 | 1.3909 | 0.0181 | -0.0115 | 76.8453
13.5 | 1.415 | 0.01973 | -0.0092 | 71.7182
14 | 1.4375 | 0.02152 | -0.007 | 66.7983
14.5 | 1.4604 | 0.02336 | -0.005 | 62.5171
15 | 1.4809 | 0.02545 | -0.0031 | 58.1886
15.5 | 1.5108 | 0.02761 | -0.0033 | 54.7193
16 | 1.6174 | 0.03034 | -0.0188 | 53.3092
17.5 | 1.6703 | 0.03919 | -0.0156 | 42.6206
18 | 1.6853 | 0.04255 | -0.0149 | 39.6075
18.5 | 1.6954 | 0.04641 | -0.0142 | 36.5309
19 | 1.7111 | 0.04977 | -0.0138 | 34.3801
19.5 | 1.721 | 0.05371 | -0.0134 | 32.0425
20 | 1.7255 | 0.05828 | -0.013 | 29.6071

## 115. Re 12M Mach 0.10 (1)
BIGFOIL.COM POLAR EXPORT
GA 35-220
GA 35-220 |  |  |  | Cl Max: | 1.78 | at alpha= | 17.5 | deg
JavaFoil+Calcfoil stall+Eppler ext transition |  |  |  | L/D Max: | 119.439 | at alpha= | 6.5 | deg
Re: | 12000000 |  |  | Cd Min: | 0.00502 | at alpha= | 0 | deg
Mach: | 0.1 |  |  | Cl=0 at alpha= | -1.6667 | deg
|  |  |  | @ Cl=0.1, Cd= | 0.0051838
|  |  |  | @ Cl=0.4, Cd= | 0.0053369
|  |  |  | @ Cl=0.6, Cd= | 0.0059188
alpha (deg) | Cl | Cd | Cm | Cl/Cd
-20 | -1.135 | 0.058 | 0 | -19.565
-19.5 | -1.156 | 0.0525 | 0 | -22.022
-19 | -1.176 | 0.04706 | -0.001 | -24.995
-18.5 | -1.193 | 0.04279 | -0.002 | -27.883
-18 | -1.204 | 0.04069 | -0.002 | -29.584
-17.5 | -1.216 | 0.03691 | -0.003 | -32.946
-17 | -1.225 | 0.03338 | -0.004 | -36.703
-16.5 | -1.231 | 0.03068 | -0.004 | -40.108
-16 | -1.233 | 0.02795 | -0.005 | -44.119
-15.5 | -1.232 | 0.02557 | -0.006 | -48.161
-15 | -1.226 | 0.02323 | -0.007 | -52.776
-14.5 | -1.218 | 0.02113 | -0.008 | -57.639
-14 | -1.205 | 0.01932 | -0.008 | -62.387
-13.5 | -1.188 | 0.01796 | -0.009 | -66.134
-13 | -1.167 | 0.01654 | -0.01 | -70.556
-12.5 | -1.142 | 0.01549 | -0.011 | -73.707
-12 | -1.113 | 0.01447 | -0.012 | -76.926
-11.5 | -1.082 | 0.01339 | -0.013 | -80.779
-11 | -1.046 | 0.01286 | -0.014 | -81.333
-10.5 | -1.008 | 0.01177 | -0.014 | -85.687
-10 | -0.966 | 0.01111 | -0.015 | -86.984
-9.5 | -0.922 | 0.01013 | -0.016 | -90.996
-9 | -0.875 | 0.00961 | -0.017 | -91.069
-8.5 | -0.826 | 0.00909 | -0.018 | -90.793
-8 | -0.774 | 0.00869 | -0.019 | -89.105
-7.5 | -0.718 | 0.00852 | -0.02 | -84.326
-7 | -0.661 | 0.00789 | -0.021 | -83.737
-6.5 | -0.602 | 0.0077 | -0.022 | -78.118
-6 | -0.541 | 0.00739 | -0.023 | -73.297
-5.5 | -0.48 | 0.00737 | -0.024 | -65.206
-5 | -0.419 | 0.00699 | -0.025 | -59.908
-4.5 | -0.357 | 0.00631 | -0.026 | -56.612
-4 | -0.295 | 0.00614 | -0.026 | -48.007
-3.5 | -0.232 | 0.00588 | -0.027 | -39.426
-3 | -0.169 | 0.00568 | -0.028 | -29.723
-2.5 | -0.106 | 0.00552 | -0.029 | -19.135
-2 | -0.042 | 0.00537 | -0.03 | -7.877
-1.5 | 0.021 | 0.00527 | -0.031 | 4.037
-1 | 0.085 | 0.00521 | -0.032 | 16.299
-0.5 | 0.148 | 0.0051 | -0.033 | 29.106
0 | 0.214 | 0.00502 | -0.034 | 42.535
0.5 | 0.278 | 0.00507 | -0.035 | 54.795
1 | 0.342 | 0.00521 | -0.036 | 65.626
1.5 | 0.406 | 0.00535 | -0.037 | 75.936
2 | 0.47 | 0.00546 | -0.038 | 86.126
2.5 | 0.532 | 0.00566 | -0.039 | 93.873
3 | 0.595 | 0.0059 | -0.04 | 100.83
3.5 | 0.659 | 0.00614 | -0.041 | 107.208
4 | 0.722 | 0.00676 | -0.042 | 106.738
4.5 | 0.785 | 0.00675 | -0.042 | 116.202
5 | 0.847 | 0.00737 | -0.043 | 114.895
5.5 | 0.909 | 0.00785 | -0.044 | 115.78
6 | 0.971 | 0.00842 | -0.045 | 115.367
6.5 | 1.033 | 0.00865 | -0.046 | 119.439
7 | 1.076 | 0.00967 | -0.046 | 111.35
7.5 | 1.129 | 0.01027 | -0.047 | 109.983
8 | 1.184 | 0.01104 | -0.048 | 107.284
8.5 | 1.238 | 0.01164 | -0.048 | 106.358
9 | 1.29 | 0.01232 | -0.049 | 104.749
9.5 | 1.341 | 0.01313 | -0.05 | 102.109
10 | 1.39 | 0.014 | -0.051 | 99.253
10.5 | 1.438 | 0.01484 | -0.051 | 96.916
11 | 1.483 | 0.01571 | -0.052 | 94.406
11.5 | 1.525 | 0.01656 | -0.053 | 92.056
12 | 1.564 | 0.01778 | -0.054 | 87.928
12.5 | 1.6 | 0.01861 | -0.054 | 85.967
13 | 1.634 | 0.01966 | -0.055 | 83.081
13.5 | 1.664 | 0.02082 | -0.056 | 79.925
14 | 1.691 | 0.02215 | -0.056 | 76.37
14.5 | 1.712 | 0.02512 | -0.057 | 68.139
15 | 1.732 | 0.02666 | -0.058 | 64.953
15.5 | 1.749 | 0.02856 | -0.058 | 61.23
16 | 1.763 | 0.03009 | -0.059 | 58.586
16.5 | 1.772 | 0.03226 | -0.059 | 54.913
17 | 1.778 | 0.03426 | -0.06 | 51.891
17.5 | 1.78 | 0.03657 | -0.06 | 48.669
18 | 1.78 | 0.0385 | -0.061 | 46.226
18.5 | 1.775 | 0.04097 | -0.062 | 43.328
19 | 1.768 | 0.04364 | -0.062 | 40.514
19.5 | 1.756 | 0.04674 | -0.063 | 37.584
20 | 1.743 | 0.04979 | -0.063 | 35.001

## 116. Re 12M Mach 0.10 (2)
BIGFOIL.COM POLAR EXPORT
GA 35-220
GA 35-220 |  |  |  | Cl Max: | 1.7162 | at alpha= | 20 | deg
XFOIL ncrit=9 |  |  |  | L/D Max: | 135.323 | at alpha= | 5 | deg
Re: | 12000000 |  |  | Cd Min: | 0.06116 | at alpha= | 20 | deg
Mach: | 0.1 |  |  | Cl=0 at alpha= | -1.6365 | deg
|  |  |  | @ Cl=0.1, Cd= | 0.0042849
|  |  |  | @ Cl=0.4, Cd= | 0.0044293
|  |  |  | @ Cl=0.6, Cd= | 0.0048792
alpha (deg) | Cl | Cd | Cm | Cl/Cd
-20 | -1.4852 | 0.04384 | -0.0628 | -33.8777
-19.5 | -1.4779 | 0.0397 | -0.063 | -37.2267
-19 | -1.4651 | 0.03617 | -0.0629 | -40.5059
-18.5 | -1.4542 | 0.03266 | -0.0625 | -44.5254
-18 | -1.4403 | 0.02954 | -0.0617 | -48.7576
-17.5 | -1.4261 | 0.0267 | -0.0604 | -53.412
-17 | -1.4086 | 0.02424 | -0.0589 | -58.1106
-16.5 | -1.3905 | 0.02198 | -0.0571 | -63.2621
-16 | -1.3675 | 0.02012 | -0.0552 | -67.9672
-15.5 | -1.3429 | 0.01848 | -0.0531 | -72.6677
-15 | -1.3211 | 0.0168 | -0.0504 | -78.6369
-14.5 | -1.2954 | 0.01547 | -0.0477 | -83.7363
-14 | -1.2711 | 0.0142 | -0.0445 | -89.5141
-13.5 | -1.2439 | 0.01323 | -0.0412 | -94.0212
-13 | -1.2212 | 0.01231 | -0.0368 | -99.2039
-12.5 | -1.202 | 0.0117 | -0.0309 | -102.735
-12 | -1.1597 | 0.01119 | -0.0288 | -103.6372
-11.5 | -1.1148 | 0.01069 | -0.0272 | -104.2844
-11 | -1.0659 | 0.01025 | -0.0262 | -103.9902
-10.5 | -1.0149 | 0.00987 | -0.0256 | -102.8267
-10 | -0.9629 | 0.00947 | -0.025 | -101.679
-9.5 | -0.9088 | 0.00914 | -0.0248 | -99.4311
-9 | -0.8538 | 0.00885 | -0.0248 | -96.4746
-8.5 | -0.7984 | 0.00853 | -0.0248 | -93.5991
-8 | -0.7419 | 0.00825 | -0.025 | -89.9273
-7.5 | -0.6847 | 0.00801 | -0.0253 | -85.4806
-7 | -0.6274 | 0.00774 | -0.0256 | -81.0594
-6.5 | -0.5692 | 0.00751 | -0.0261 | -75.7923
-6 | -0.511 | 0.00728 | -0.0266 | -70.1923
-5.5 | -0.4525 | 0.00706 | -0.0271 | -64.0935
-5 | -0.3938 | 0.0068 | -0.0277 | -57.9118
-4.5 | -0.3354 | 0.0065 | -0.0283 | -51.6
-4 | -0.2777 | 0.00612 | -0.0288 | -45.3758
-3.5 | -0.2194 | 0.00573 | -0.0295 | -38.2897
-3 | -0.1605 | 0.0054 | -0.0302 | -29.7222
-2.5 | -0.1016 | 0.0051 | -0.031 | -19.9216
-2 | -0.0426 | 0.00471 | -0.0318 | -9.0446
-1.5 | 0.016 | 0.00435 | -0.0326 | 3.6782
-1 | 0.0771 | 0.00427 | -0.0336 | 18.0562
-0.5 | 0.1384 | 0.00431 | -0.0346 | 32.1114
0 | 0.1998 | 0.00429 | -0.0357 | 46.5734
0.5 | 0.2608 | 0.00429 | -0.0368 | 60.7925
1 | 0.3222 | 0.00432 | -0.0379 | 74.5833
1.5 | 0.383 | 0.00439 | -0.0389 | 87.2437
2 | 0.4435 | 0.00453 | -0.0399 | 97.9029
2.5 | 0.5038 | 0.00463 | -0.0408 | 108.8121
3 | 0.5641 | 0.00477 | -0.0418 | 118.26
3.5 | 0.6233 | 0.00495 | -0.0426 | 125.9192
4 | 0.682 | 0.0052 | -0.0434 | 131.1538
4.5 | 0.7395 | 0.0055 | -0.044 | 134.4545
5 | 0.7957 | 0.00588 | -0.0444 | 135.3231
5.5 | 0.8489 | 0.00642 | -0.0443 | 132.2274
6 | 0.8988 | 0.00712 | -0.0438 | 126.236
6.5 | 0.9521 | 0.00751 | -0.0437 | 126.7776
7 | 1.0043 | 0.00791 | -0.0434 | 126.9659
7.5 | 1.0558 | 0.0083 | -0.0431 | 127.2048
8 | 1.1062 | 0.00869 | -0.0425 | 127.2957
8.5 | 1.1544 | 0.00909 | -0.0415 | 126.9967
9 | 1.1994 | 0.00953 | -0.0401 | 125.8552
9.5 | 1.2371 | 0.01002 | -0.0373 | 123.4631
10 | 1.2529 | 0.01069 | -0.0308 | 117.203
10.5 | 1.2742 | 0.01165 | -0.0261 | 109.3734
11 | 1.2984 | 0.01275 | -0.0223 | 101.8353
12 | 1.3421 | 0.01561 | -0.0153 | 85.9769
12.5 | 1.3654 | 0.01718 | -0.0125 | 79.4761
13 | 1.3884 | 0.01886 | -0.0098 | 73.6161
13.5 | 1.4117 | 0.02061 | -0.0075 | 68.4959
14 | 1.4342 | 0.02248 | -0.0053 | 63.7989
14.5 | 1.4568 | 0.02445 | -0.0033 | 59.5828
15 | 1.4774 | 0.02664 | -0.0014 | 55.458
15.5 | 1.5124 | 0.02877 | -0.0024 | 52.5686
16 | 1.616 | 0.03195 | -0.0177 | 50.579
18 | 1.6832 | 0.04434 | -0.0134 | 37.9612
18.5 | 1.6937 | 0.04827 | -0.0128 | 35.088
19 | 1.7052 | 0.05213 | -0.0123 | 32.7105
19.5 | 1.7108 | 0.05663 | -0.0119 | 30.2101
20 | 1.7162 | 0.06116 | -0.0116 | 28.0608

## 117. Re 12M Mach 0.25 (1)
BIGFOIL.COM POLAR EXPORT
GA 35-220
GA 35-220 |  |  |  | Cl Max: | 1.697 | at alpha= | 15.5 | deg
JavaFoil+Calcfoil stall+Eppler ext transition |  |  |  | L/D Max: | 115.45 | at alpha= | 5.5 | deg
Re: | 12000000 |  |  | Cd Min: | 0.00508 | at alpha= | 0 | deg
Mach: | 0.25 |  |  | Cl=0 at alpha= | -1.6692 | deg
|  |  |  | @ Cl=0.1, Cd= | 0.005208
|  |  |  | @ Cl=0.4, Cd= | 0.0053468
|  |  |  | @ Cl=0.6, Cd= | 0.0059762
alpha (deg) | Cl | Cd | Cm | Cl/Cd
-19 | -0.801 | 0.08366 | -0.001 | -9.574
-18.5 | -0.859 | 0.06989 | -0.001 | -12.286
-18 | -0.911 | 0.05923 | -0.002 | -15.388
-17.5 | -0.949 | 0.0577 | -0.003 | -16.448
-17 | -0.994 | 0.04875 | -0.004 | -20.39
-16.5 | -1.034 | 0.04179 | -0.004 | -24.737
-16 | -1.066 | 0.03671 | -0.005 | -29.035
-15.5 | -1.092 | 0.03239 | -0.006 | -33.715
-15 | -1.112 | 0.02861 | -0.007 | -38.857
-14.5 | -1.125 | 0.02596 | -0.008 | -43.323
-14 | -1.132 | 0.02285 | -0.009 | -49.547
-13.5 | -1.132 | 0.02073 | -0.009 | -54.615
-13 | -1.126 | 0.01891 | -0.01 | -59.566
-12.5 | -1.113 | 0.01754 | -0.011 | -63.461
-12 | -1.095 | 0.01624 | -0.012 | -67.441
-11.5 | -1.072 | 0.0148 | -0.013 | -72.45
-11 | -1.044 | 0.01411 | -0.014 | -73.935
-10.5 | -1.01 | 0.01316 | -0.015 | -76.761
-10 | -0.974 | 0.01196 | -0.016 | -81.427
-9.5 | -0.932 | 0.01084 | -0.017 | -85.919
-9 | -0.886 | 0.01024 | -0.018 | -86.548
-8.5 | -0.838 | 0.00965 | -0.019 | -86.85
-8 | -0.787 | 0.00914 | -0.02 | -86.1
-7.5 | -0.734 | 0.00926 | -0.021 | -79.233
-7 | -0.677 | 0.00811 | -0.022 | -83.499
-6.5 | -0.617 | 0.00784 | -0.022 | -78.701
-6 | -0.555 | 0.00755 | -0.023 | -73.541
-5.5 | -0.493 | 0.00754 | -0.024 | -65.398
-5 | -0.43 | 0.00732 | -0.025 | -58.768
-4.5 | -0.366 | 0.00632 | -0.026 | -58.011
-4 | -0.302 | 0.00621 | -0.027 | -48.721
-3.5 | -0.238 | 0.00601 | -0.028 | -39.581
-3 | -0.173 | 0.00572 | -0.029 | -30.299
-2.5 | -0.108 | 0.00549 | -0.03 | -19.743
-2 | -0.043 | 0.00534 | -0.031 | -8.145
-1.5 | 0.022 | 0.00528 | -0.032 | 4.137
-1 | 0.087 | 0.00522 | -0.033 | 16.709
-0.5 | 0.152 | 0.00516 | -0.034 | 29.552
0 | 0.22 | 0.00508 | -0.035 | 43.223
0.5 | 0.285 | 0.00513 | -0.036 | 55.647
1 | 0.351 | 0.00528 | -0.037 | 66.555
1.5 | 0.417 | 0.00537 | -0.038 | 77.663
2 | 0.483 | 0.00553 | -0.039 | 87.273
2.5 | 0.546 | 0.00581 | -0.04 | 93.993
3 | 0.611 | 0.00601 | -0.041 | 101.653
3.5 | 0.676 | 0.00632 | -0.042 | 107.086
4 | 0.741 | 0.00654 | -0.043 | 113.272
4.5 | 0.806 | 0.00698 | -0.044 | 115.418
5 | 0.87 | 0.00806 | -0.045 | 107.943
5.5 | 0.934 | 0.00809 | -0.046 | 115.45
6 | 0.983 | 0.00927 | -0.046 | 106.087
6.5 | 1.039 | 0.00975 | -0.046 | 106.516
7 | 1.097 | 0.01032 | -0.047 | 106.336
7.5 | 1.154 | 0.01091 | -0.048 | 105.785
8 | 1.209 | 0.01176 | -0.049 | 102.809
8.5 | 1.263 | 0.01206 | -0.05 | 104.719
9 | 1.316 | 0.01325 | -0.05 | 99.285
9.5 | 1.367 | 0.01415 | -0.051 | 96.625
10 | 1.415 | 0.01516 | -0.052 | 93.306
10.5 | 1.462 | 0.01611 | -0.053 | 90.772
11 | 1.505 | 0.01712 | -0.053 | 87.893
11.5 | 1.544 | 0.0181 | -0.054 | 85.266
12 | 1.579 | 0.01953 | -0.055 | 80.825
12.5 | 1.61 | 0.02053 | -0.056 | 78.459
13 | 1.638 | 0.02179 | -0.056 | 75.166
13.5 | 1.661 | 0.02318 | -0.057 | 71.634
14 | 1.675 | 0.02633 | -0.057 | 63.636
14.5 | 1.688 | 0.02823 | -0.058 | 59.808
15 | 1.695 | 0.03035 | -0.059 | 55.846
15.5 | 1.697 | 0.03264 | -0.059 | 52.007
16 | 1.694 | 0.03473 | -0.06 | 48.779
16.5 | 1.685 | 0.03724 | -0.06 | 45.234
17 | 1.669 | 0.04035 | -0.061 | 41.355
17.5 | 1.648 | 0.04333 | -0.061 | 38.032
18 | 1.62 | 0.04692 | -0.062 | 34.529
18.5 | 1.589 | 0.04955 | -0.062 | 32.072
19 | 1.55 | 0.05402 | -0.063 | 28.701
19.5 | 1.507 | 0.05823 | -0.063 | 25.883
20 | 1.459 | 0.06301 | -0.064 | 23.159

## 118. Re 12M Mach 0.25 (2)
BIGFOIL.COM POLAR EXPORT
GA 35-220
GA 35-220 |  |  |  | Cl Max: | 1.6678 | at alpha= | 19.5 | deg
XFOIL ncrit=9 |  |  |  | L/D Max: | 137.78 | at alpha= | 5 | deg
Re: | 12000000 |  |  | Cd Min: | 0.07657 | at alpha= | 20 | deg
Mach: | 0.25 |  |  | Cl=0 at alpha= | -1.6389 | deg
|  |  |  | @ Cl=0.1, Cd= | 0.0043193
|  |  |  | @ Cl=0.4, Cd= | 0.0044249
|  |  |  | @ Cl=0.6, Cd= | 0.0048564
alpha (deg) | Cl | Cd | Cm | Cl/Cd
-20 | -1.4256 | 0.06077 | -0.0688 | -23.4589
-19.5 | -1.4228 | 0.05504 | -0.0704 | -25.8503
-19 | -1.4197 | 0.04956 | -0.0717 | -28.6461
-18.5 | -1.4102 | 0.04496 | -0.0722 | -31.3657
-18 | -1.3986 | 0.04073 | -0.0723 | -34.3383
-17.5 | -1.3857 | 0.03679 | -0.072 | -37.6651
-17 | -1.374 | 0.03297 | -0.0713 | -41.6742
-16.5 | -1.3635 | 0.02934 | -0.07 | -46.4724
-16 | -1.3485 | 0.02624 | -0.0684 | -51.391
-15.5 | -1.3277 | 0.02376 | -0.0664 | -55.8796
-15 | -1.3086 | 0.02132 | -0.064 | -61.379
-14.5 | -1.284 | 0.01933 | -0.0615 | -66.4252
-14 | -1.2578 | 0.01758 | -0.0588 | -71.5472
-13.5 | -1.232 | 0.01596 | -0.0557 | -77.193
-13 | -1.2087 | 0.01441 | -0.0519 | -83.8793
-12.5 | -1.1794 | 0.01328 | -0.0483 | -88.8102
-12 | -1.1527 | 0.01227 | -0.0438 | -93.9446
-11.5 | -1.1348 | 0.01149 | -0.0371 | -98.7641
-11 | -1.0939 | 0.01094 | -0.0339 | -99.9909
-10.5 | -1.0462 | 0.01042 | -0.0318 | -100.4031
-10 | -0.9936 | 0.00999 | -0.0305 | -99.4595
-9.5 | -0.9399 | 0.00955 | -0.0294 | -98.4188
-9 | -0.8837 | 0.0092 | -0.0287 | -96.0543
-8.5 | -0.8261 | 0.00886 | -0.0283 | -93.2393
-8 | -0.7683 | 0.00851 | -0.028 | -90.282
-7.5 | -0.7092 | 0.00824 | -0.0279 | -86.068
-7 | -0.6494 | 0.00796 | -0.028 | -81.5829
-6.5 | -0.5894 | 0.00768 | -0.0282 | -76.7448
-6 | -0.5288 | 0.00746 | -0.0285 | -70.8847
-5.5 | -0.4679 | 0.00722 | -0.0289 | -64.8061
-5 | -0.4069 | 0.00695 | -0.0293 | -58.5468
-4.5 | -0.3464 | 0.00666 | -0.0297 | -52.012
-4 | -0.2865 | 0.00628 | -0.0302 | -45.621
-3.5 | -0.2266 | 0.00582 | -0.0307 | -38.9347
-3 | -0.1659 | 0.00548 | -0.0313 | -30.2737
-2.5 | -0.1048 | 0.00513 | -0.0321 | -20.4288
-2 | -0.0442 | 0.00472 | -0.0328 | -9.3644
-1.5 | 0.017 | 0.00438 | -0.0336 | 3.8813
-1 | 0.0803 | 0.00431 | -0.0347 | 18.6311
-0.5 | 0.144 | 0.00434 | -0.0358 | 33.1797
0 | 0.2075 | 0.00433 | -0.0369 | 47.9215
0.5 | 0.2709 | 0.00432 | -0.038 | 62.7083
1 | 0.3346 | 0.00437 | -0.0391 | 76.5675
1.5 | 0.3978 | 0.00442 | -0.0401 | 90
2 | 0.4606 | 0.00456 | -0.0411 | 101.0088
2.5 | 0.5232 | 0.00468 | -0.0421 | 111.7949
3 | 0.5857 | 0.00481 | -0.043 | 121.7672
3.5 | 0.6473 | 0.00501 | -0.0439 | 129.2016
4 | 0.708 | 0.00526 | -0.0445 | 134.6008
4.5 | 0.7674 | 0.0056 | -0.045 | 137.0357
5 | 0.8253 | 0.00599 | -0.0452 | 137.7796
5.5 | 0.8799 | 0.00657 | -0.0449 | 133.9269
6 | 0.9298 | 0.00732 | -0.0439 | 127.0219
6.5 | 0.9824 | 0.00781 | -0.0432 | 125.7875
7 | 1.0352 | 0.00823 | -0.0424 | 125.7837
7.5 | 1.0863 | 0.00866 | -0.0414 | 125.4388
8 | 1.1343 | 0.00911 | -0.0398 | 124.5115
8.5 | 1.1777 | 0.0096 | -0.0374 | 122.6771
9 | 1.1967 | 0.01021 | -0.0307 | 117.2086
9.5 | 1.2206 | 0.01113 | -0.0257 | 109.6676
10 | 1.2466 | 0.01223 | -0.0216 | 101.9297
10.5 | 1.2699 | 0.01362 | -0.0176 | 93.2379
11 | 1.29 | 0.01535 | -0.0136 | 84.0391
11.5 | 1.3115 | 0.01715 | -0.0101 | 76.4723
12 | 1.3329 | 0.01907 | -0.007 | 69.8951
12.5 | 1.3555 | 0.02106 | -0.0042 | 64.3637
13 | 1.3776 | 0.02319 | -0.0016 | 59.4049
13.5 | 1.3997 | 0.02547 | 0.0007 | 54.9548
14 | 1.4243 | 0.02772 | 0.0026 | 51.3817
14.5 | 1.4448 | 0.03032 | 0.0045 | 47.6517
15 | 1.4671 | 0.03288 | 0.0062 | 44.6198
15.5 | 1.5084 | 0.03573 | 0.0038 | 42.2166
16 | 1.6024 | 0.04049 | -0.0107 | 39.5752
16.5 | 1.5857 | 0.04339 | -0.0028 | 36.5453
17 | 1.6332 | 0.04747 | -0.0077 | 34.4049
17.5 | 1.6473 | 0.05134 | -0.0068 | 32.0861
18 | 1.657 | 0.05571 | -0.0061 | 29.7433
18.5 | 1.6656 | 0.06025 | -0.0055 | 27.6448
19 | 1.6671 | 0.06545 | -0.005 | 25.4714
19.5 | 1.6678 | 0.07083 | -0.0046 | 23.5465
20 | 1.6638 | 0.07657 | -0.0043 | 21.7291

## 119. Re 12M Mach 0.50 (1)
BIGFOIL.COM POLAR EXPORT
GA 35-220
GA 35-220 |  |  |  | Cl Max: | 1.504 | at alpha= | 10.5 | deg
JavaFoil+Calcfoil stall+Eppler ext transition |  |  |  | L/D Max: | 106.08 | at alpha= | 3.5 | deg
Re: | 12000000 |  |  | Cd Min: | 0.00545 | at alpha= | 0 | deg
Mach: | 0.5 |  |  | Cl=0 at alpha= | -1.6644 | deg
|  |  |  | @ Cl=0.1, Cd= | 0.0056159
|  |  |  | @ Cl=0.4, Cd= | 0.0056816
|  |  |  | @ Cl=0.6, Cd= | 0.0063543
alpha (deg) | Cl | Cd | Cm | Cl/Cd
-20 | -1.078 | 0.16121 | 0 | -6.685
-19.5 | -1.047 | 0.15715 | 0 | -6.661
-19 | -1.013 | 0.15771 | -0.001 | -6.425
-18.5 | -0.981 | 0.15612 | -0.001 | -6.283
-18 | -0.95 | 0.1515 | -0.002 | -6.272
-17.5 | -0.933 | 0.13268 | -0.002 | -7.032
-17 | -0.92 | 0.10998 | -0.003 | -8.368
-16.5 | -0.913 | 0.08654 | -0.004 | -10.553
-16 | -0.884 | 0.08206 | -0.005 | -10.769
-15.5 | -0.846 | 0.08309 | -0.006 | -10.183
-15 | -0.796 | 0.09363 | -0.006 | -8.501
-14.5 | -0.753 | 0.09929 | -0.006 | -7.586
-14 | -0.719 | 0.09815 | -0.006 | -7.328
-13.5 | -0.693 | 0.09678 | -0.007 | -7.165
-13 | -0.677 | 0.07972 | -0.008 | -8.494
-12.5 | -0.696 | 0.04487 | -0.011 | -15.508
-12 | -0.664 | 0.04203 | -0.012 | -15.793
-11.5 | -0.66 | 0.02663 | -0.014 | -24.773
-11 | -0.633 | 0.02299 | -0.015 | -27.546
-10.5 | -0.599 | 0.02276 | -0.016 | -26.295
-10 | -0.562 | 0.02387 | -0.017 | -23.552
-9.5 | -0.816 | 0.01814 | -0.018 | -44.998
-9 | -0.862 | 0.01558 | -0.019 | -55.286
-8.5 | -0.855 | 0.01309 | -0.02 | -65.289
-8 | -0.824 | 0.01209 | -0.021 | -68.192
-7.5 | -0.781 | 0.01119 | -0.023 | -69.807
-7 | -0.729 | 0.01043 | -0.024 | -69.898
-6.5 | -0.671 | 0.00994 | -0.025 | -67.457
-6 | -0.608 | 0.0094 | -0.026 | -64.678
-5.5 | -0.543 | 0.00885 | -0.027 | -61.363
-5 | -0.477 | 0.00837 | -0.028 | -56.909
-4.5 | -0.408 | 0.00763 | -0.029 | -53.444
-4 | -0.337 | 0.00681 | -0.03 | -49.533
-3.5 | -0.266 | 0.00648 | -0.031 | -40.998
-3 | -0.194 | 0.00641 | -0.033 | -30.21
-2.5 | -0.121 | 0.00595 | -0.034 | -20.357
-2 | -0.049 | 0.00573 | -0.035 | -8.477
-1.5 | 0.024 | 0.00573 | -0.036 | 4.263
-1 | 0.097 | 0.00562 | -0.037 | 17.333
-0.5 | 0.17 | 0.00552 | -0.038 | 30.863
0 | 0.246 | 0.00545 | -0.039 | 45.044
0.5 | 0.319 | 0.00552 | -0.04 | 57.77
1 | 0.393 | 0.00565 | -0.041 | 69.52
1.5 | 0.466 | 0.00598 | -0.042 | 78.003
2 | 0.54 | 0.00608 | -0.043 | 88.858
2.5 | 0.61 | 0.0064 | -0.044 | 95.2
3 | 0.682 | 0.00666 | -0.046 | 102.427
3.5 | 0.755 | 0.00711 | -0.047 | 106.08
4 | 0.815 | 0.00809 | -0.047 | 100.704
4.5 | 0.879 | 0.00896 | -0.048 | 98.133
5 | 0.944 | 0.01004 | -0.048 | 94.077
5.5 | 1.009 | 0.01119 | -0.049 | 90.132
6 | 1.073 | 0.01194 | -0.05 | 89.897
6.5 | 1.137 | 0.01268 | -0.051 | 89.635
7 | 1.198 | 0.01364 | -0.052 | 87.842
7.5 | 1.256 | 0.01451 | -0.053 | 86.6
8 | 1.311 | 0.01578 | -0.054 | 83.111
8.5 | 1.362 | 0.01714 | -0.054 | 79.459
9 | 1.407 | 0.01929 | -0.055 | 72.96
9.5 | 1.448 | 0.0206 | -0.056 | 70.266
10 | 1.481 | 0.02259 | -0.057 | 65.561
10.5 | 1.504 | 0.02428 | -0.058 | 61.962
11 | 1.498 | 0.02671 | -0.058 | 56.079
11.5 | 1.444 | 0.03188 | -0.059 | 45.305
12 | 1.261 | 0.03672 | -0.059 | 34.341
12.5 | 0.943 | 0.04251 | -0.06 | 22.192
13 | 0.975 | 0.04396 | -0.06 | 22.176
13.5 | 0.999 | 0.05053 | -0.061 | 19.775
14 | 1.022 | 0.05497 | -0.061 | 18.598
14.5 | 1.056 | 0.05653 | -0.062 | 18.679
15 | 1.083 | 0.06199 | -0.062 | 17.47
15.5 | 1.105 | 0.07091 | -0.062 | 15.578

## 120. Re 12M Mach 0.50 (2)
BIGFOIL.COM POLAR EXPORT
GA 35-220
GA 35-220 |  |  |  | Cl Max: | 1.514 | at alpha= | 18 | deg
XFOIL ncrit=9 |  |  |  | L/D Max: | 162.233 | at alpha= | -0.5 | deg
Re: | 12000000 |  |  | Cd Min: | 0.13893 | at alpha= | 20 | deg
Mach: | 0.5 |  |  | Cl=0 at alpha= | -1.6413 | deg
|  |  |  | @ Cl=0.1, Cd= | 0.00103
|  |  |  | @ Cl=0.4, Cd= | 0.0045883
|  |  |  | @ Cl=0.6, Cd= | 0.0048607
alpha (deg) | Cl | Cd | Cm | Cl/Cd
-16.5 | -0.7968 | 0.10792 | -0.042 | -7.3832
-16 | -0.815 | 0.0973 | -0.0502 | -8.3762
-15.5 | -0.8358 | 0.08595 | -0.0579 | -9.7243
-15 | -0.8596 | 0.07411 | -0.0648 | -11.599
-14.5 | -0.8851 | 0.06223 | -0.0707 | -14.223
-14 | -0.911 | 0.05081 | -0.0753 | -17.9295
-13.5 | -0.9385 | 0.04006 | -0.0785 | -23.4274
-13 | -0.9681 | 0.03004 | -0.0804 | -32.227
-12.5 | -0.9925 | 0.02177 | -0.0808 | -45.5903
-12 | -1.0122 | 0.0152 | -0.0796 | -66.5921
-11.5 | -1.0209 | 0.01057 | -0.0771 | -96.5847
-11 | -1.0161 | 0.00749 | -0.0738 | -135.6609
-10.5 | -0.9994 | 0.00554 | -0.0701 | -180.3971
-10 | -0.9736 | 0.00432 | -0.0662 | -225.3704
-9.5 | -0.943 | 0.00352 | -0.0622 | -267.8977
-9 | -0.9083 | 0.00303 | -0.0579 | -299.769
-8.5 | -0.8751 | 0.00272 | -0.0528 | -321.7279
-8 | -0.8489 | 0.00257 | -0.0455 | -330.3113
-7.5 | -0.7928 | 0.00242 | -0.0422 | -327.6033
-7 | -0.7318 | 0.00228 | -0.0398 | -320.9649
-6.5 | -0.6663 | 0.00217 | -0.0381 | -307.0507
-6 | -0.5995 | 0.00205 | -0.0369 | -292.439
-5.5 | -0.5309 | 0.00197 | -0.0362 | -269.4924
-5 | -0.4617 | 0.00188 | -0.0358 | -245.5851
-4.5 | -0.3918 | 0.00179 | -0.0356 | -218.8827
-4 | -0.323 | 0.00169 | -0.0356 | -191.1243
-3.5 | -0.2568 | 0.00153 | -0.0354 | -167.8431
-3 | -0.189 | 0.00138 | -0.0357 | -136.9565
-2.5 | -0.1204 | 0.00125 | -0.0362 | -96.32
-2 | -0.0518 | 0.0011 | -0.0369 | -47.0909
-1.5 | 0.0204 | 0.00105 | -0.0379 | 19.4286
-1 | 0.0939 | 0.00103 | -0.039 | 91.165
-0.5 | 0.1671 | 0.00103 | -0.0402 | 162.233
0 | 0.2429 | 0.0045 | -0.042 | 53.9778
0.5 | 0.317 | 0.00454 | -0.0432 | 69.8238
1 | 0.3912 | 0.00458 | -0.0444 | 85.4148
1.5 | 0.4656 | 0.00465 | -0.0456 | 100.129
2 | 0.5395 | 0.00472 | -0.0467 | 114.3008
2.5 | 0.6126 | 0.00489 | -0.0475 | 125.2761
3 | 0.6853 | 0.00506 | -0.0483 | 135.4348
3.5 | 0.7577 | 0.00526 | -0.0489 | 144.0494
4 | 0.8269 | 0.00563 | -0.0489 | 146.8739
4.5 | 0.8929 | 0.00609 | -0.0483 | 146.6174
5.5 | 1.0094 | 0.0074 | -0.0445 | 136.4054
6 | 1.0461 | 0.00839 | -0.0391 | 124.6841
6.5 | 1.0498 | 0.00953 | -0.0286 | 110.1574
7 | 1.0641 | 0.01128 | -0.0215 | 94.3351
7.5 | 1.0929 | 0.01292 | -0.0167 | 84.5898
8 | 1.1228 | 0.01467 | -0.0122 | 76.5372
8.5 | 1.1487 | 0.01673 | -0.0077 | 68.6611
9 | 1.1745 | 0.01893 | -0.0035 | 62.0444
9.5 | 1.1968 | 0.02146 | 0.0007 | 55.7689
10 | 1.2187 | 0.02416 | 0.0045 | 50.4429
10.5 | 1.2373 | 0.02724 | 0.0082 | 45.4222
11 | 1.2514 | 0.03084 | 0.0115 | 40.5772
11.5 | 1.2656 | 0.03466 | 0.0144 | 36.5147
12 | 1.2865 | 0.03826 | 0.0168 | 33.6252
12.5 | 1.3118 | 0.04178 | 0.0188 | 31.3978
13 | 1.3376 | 0.04542 | 0.0206 | 29.4496
13.5 | 1.3614 | 0.0494 | 0.0221 | 27.5587
14 | 1.3865 | 0.05346 | 0.0234 | 25.9353
14.5 | 1.4087 | 0.05793 | 0.0243 | 24.3173
15 | 1.428 | 0.0628 | 0.025 | 22.7389
15.5 | 1.4476 | 0.06784 | 0.0254 | 21.3384
16.5 | 1.5014 | 0.08028 | 0.0203 | 18.702
17 | 1.5054 | 0.08582 | 0.0218 | 17.5414
17.5 | 1.5109 | 0.09245 | 0.0213 | 16.3429
18 | 1.514 | 0.09996 | 0.0194 | 15.1461
18.5 | 1.5072 | 0.1088 | 0.0162 | 13.8529
19 | 1.3094 | 0.12213 | -0.0117 | 10.7214
19.5 | 1.2907 | 0.12991 | -0.0186 | 9.9353
20 | 1.2641 | 0.13893 | -0.0269 | 9.0988

## 121. Re 14M Mach 0.00 (1)
BIGFOIL.COM POLAR EXPORT
GA 35-220
GA 35-220 |  |  |  | Cl Max: | 1.8 | at alpha= | 18 | deg
JavaFoil+Calcfoil stall+Eppler ext transition |  |  |  | L/D Max: | 118.478 | at alpha= | 6.5 | deg
Re: | 14000000 |  |  | Cd Min: | 0.00509 | at alpha= | 0 | deg
Mach: | 0 |  |  | Cl=0 at alpha= | -1.6667 | deg
|  |  |  | @ Cl=0.1, Cd= | 0.0051975
|  |  |  | @ Cl=0.4, Cd= | 0.0053313
|  |  |  | @ Cl=0.6, Cd= | 0.0060067
alpha (deg) | Cl | Cd | Cm | Cl/Cd
-20 | -1.189 | 0.0518 | 0 | -22.947
-19.5 | -1.206 | 0.04717 | 0 | -25.56
-19 | -1.221 | 0.0429 | -0.001 | -28.455
-18.5 | -1.234 | 0.03895 | -0.002 | -31.674
-18 | -1.241 | 0.03726 | -0.002 | -33.294
-17.5 | -1.249 | 0.03379 | -0.003 | -36.961
-17 | -1.254 | 0.03107 | -0.004 | -40.359
-16.5 | -1.257 | 0.028 | -0.004 | -44.9
-16 | -1.255 | 0.02576 | -0.005 | -48.736
-15.5 | -1.251 | 0.02335 | -0.006 | -53.563
-15 | -1.242 | 0.02157 | -0.007 | -57.581
-14.5 | -1.231 | 0.01982 | -0.008 | -62.085
-14 | -1.215 | 0.01826 | -0.008 | -66.549
-13.5 | -1.196 | 0.01696 | -0.009 | -70.51
-13 | -1.173 | 0.01568 | -0.01 | -74.831
-12.5 | -1.146 | 0.01478 | -0.011 | -77.555
-12 | -1.117 | 0.01372 | -0.012 | -81.371
-11.5 | -1.084 | 0.01273 | -0.013 | -85.143
-11 | -1.047 | 0.01226 | -0.013 | -85.465
-10.5 | -1.008 | 0.01133 | -0.014 | -88.976
-10 | -0.966 | 0.01026 | -0.015 | -94.216
-9.5 | -0.921 | 0.00971 | -0.016 | -94.855
-9 | -0.874 | 0.00922 | -0.017 | -94.764
-8.5 | -0.825 | 0.00879 | -0.018 | -93.783
-8 | -0.771 | 0.00807 | -0.019 | -95.522
-7.5 | -0.715 | 0.00795 | -0.02 | -90.013
-7 | -0.658 | 0.00774 | -0.021 | -85.034
-6.5 | -0.599 | 0.00745 | -0.022 | -80.359
-6 | -0.539 | 0.00716 | -0.023 | -75.283
-5.5 | -0.478 | 0.00723 | -0.024 | -66.18
-5 | -0.417 | 0.00699 | -0.024 | -59.638
-4.5 | -0.355 | 0.00664 | -0.025 | -53.515
-4 | -0.293 | 0.00608 | -0.026 | -48.181
-3.5 | -0.231 | 0.00593 | -0.027 | -38.92
-3 | -0.168 | 0.00577 | -0.028 | -29.12
-2.5 | -0.105 | 0.00551 | -0.029 | -19.085
-2 | -0.042 | 0.00536 | -0.03 | -7.853
-1.5 | 0.021 | 0.00522 | -0.031 | 4.05
-1 | 0.084 | 0.00517 | -0.032 | 16.318
-0.5 | 0.148 | 0.00528 | -0.033 | 27.969
0 | 0.213 | 0.00509 | -0.034 | 41.812
0.5 | 0.276 | 0.00515 | -0.035 | 53.657
1 | 0.34 | 0.0052 | -0.036 | 65.419
1.5 | 0.404 | 0.00534 | -0.037 | 75.596
2 | 0.468 | 0.00552 | -0.038 | 84.645
2.5 | 0.529 | 0.0057 | -0.039 | 92.815
3 | 0.592 | 0.00598 | -0.039 | 99.111
3.5 | 0.655 | 0.00619 | -0.04 | 105.799
4 | 0.718 | 0.00677 | -0.041 | 106.037
4.5 | 0.781 | 0.00694 | -0.042 | 112.537
5 | 0.843 | 0.00773 | -0.043 | 109.125
5.5 | 0.905 | 0.0079 | -0.044 | 114.594
6 | 0.967 | 0.00825 | -0.045 | 117.104
6.5 | 1.028 | 0.00868 | -0.046 | 118.478
7 | 1.077 | 0.00933 | -0.046 | 115.385
7.5 | 1.128 | 0.00991 | -0.047 | 113.848
8 | 1.181 | 0.0105 | -0.048 | 112.492
8.5 | 1.235 | 0.01123 | -0.048 | 109.931
9 | 1.287 | 0.01192 | -0.049 | 108.012
9.5 | 1.338 | 0.0124 | -0.05 | 107.869
10 | 1.387 | 0.01346 | -0.051 | 102.991
10.5 | 1.436 | 0.0142 | -0.051 | 101.093
11 | 1.48 | 0.01503 | -0.052 | 98.496
11.5 | 1.523 | 0.01584 | -0.053 | 96.105
12 | 1.562 | 0.01678 | -0.054 | 93.098
12.5 | 1.599 | 0.01799 | -0.054 | 88.896
13 | 1.634 | 0.01877 | -0.055 | 87.054
13.5 | 1.665 | 0.01985 | -0.056 | 83.892
14 | 1.694 | 0.02103 | -0.056 | 80.575
14.5 | 1.715 | 0.02384 | -0.057 | 71.959
15 | 1.737 | 0.0254 | -0.057 | 68.401
15.5 | 1.756 | 0.02693 | -0.058 | 65.209
16 | 1.772 | 0.02848 | -0.059 | 62.221
16.5 | 1.784 | 0.03039 | -0.059 | 58.699
17 | 1.792 | 0.03239 | -0.06 | 55.327
17.5 | 1.798 | 0.03443 | -0.06 | 52.224
18 | 1.8 | 0.03629 | -0.061 | 49.605
18.5 | 1.8 | 0.03857 | -0.062 | 46.66
19 | 1.795 | 0.04122 | -0.062 | 43.55
19.5 | 1.788 | 0.04388 | -0.063 | 40.76
20 | 1.779 | 0.04667 | -0.063 | 38.11

## 122. Re 14M Mach 0.00 (2)
BIGFOIL.COM POLAR EXPORT
GA 35-220
GA 35-220 |  |  |  | Cl Max: | 1.7435 | at alpha= | 20 | deg
XFOIL ncrit=9 |  |  |  | L/D Max: | 133.311 | at alpha= | 5 | deg
Re: | 14000000 |  |  | Cd Min: | 0.05691 | at alpha= | 20 | deg
Mach: | 0 |  |  | Cl=0 at alpha= | -1.6404 | deg
|  |  |  | @ Cl=0.1, Cd= | 0.0042347
|  |  |  | @ Cl=0.4, Cd= | 0.0043995
|  |  |  | @ Cl=0.6, Cd= | 0.0049118
alpha (deg) | Cl | Cd | Cm | Cl/Cd
-20 | -1.5124 | 0.0395 | -0.0611 | -38.2886
-19.5 | -1.5036 | 0.03571 | -0.0611 | -42.1059
-19 | -1.4912 | 0.03239 | -0.0607 | -46.0389
-18.5 | -1.477 | 0.02941 | -0.0599 | -50.221
-18 | -1.4604 | 0.02679 | -0.0588 | -54.5129
-17.5 | -1.4465 | 0.02415 | -0.0573 | -59.8965
-17 | -1.4292 | 0.02191 | -0.0555 | -65.2305
-16.5 | -1.4082 | 0.02 | -0.0536 | -70.41
-16 | -1.3846 | 0.01836 | -0.0515 | -75.4139
-15.5 | -1.3601 | 0.01687 | -0.0492 | -80.6224
-15 | -1.3353 | 0.01553 | -0.0466 | -85.982
-14.5 | -1.3096 | 0.01435 | -0.0437 | -91.2613
-14 | -1.2858 | 0.01327 | -0.0402 | -96.8953
-13.5 | -1.2608 | 0.01241 | -0.0363 | -101.5955
-13 | -1.2429 | 0.01177 | -0.0304 | -105.599
-12.5 | -1.2059 | 0.01121 | -0.0277 | -107.5736
-12 | -1.1612 | 0.01075 | -0.0262 | -108.0186
-11.5 | -1.1139 | 0.0103 | -0.0252 | -108.1456
-11 | -1.0645 | 0.00988 | -0.0244 | -107.7429
-10.5 | -1.0126 | 0.00954 | -0.024 | -106.1426
-10 | -0.9602 | 0.00915 | -0.0237 | -104.9399
-9.5 | -0.9062 | 0.00884 | -0.0236 | -102.5113
-9 | -0.851 | 0.00857 | -0.0238 | -99.2999
-8.5 | -0.7954 | 0.00827 | -0.0239 | -96.179
-8 | -0.7394 | 0.008 | -0.0242 | -92.425
-7.5 | -0.6823 | 0.00778 | -0.0246 | -87.6992
-7 | -0.6249 | 0.00752 | -0.025 | -83.0984
-6.5 | -0.5672 | 0.0073 | -0.0255 | -77.6986
-6 | -0.5091 | 0.0071 | -0.0261 | -71.7042
-5.5 | -0.4507 | 0.00687 | -0.0267 | -65.6041
-5 | -0.392 | 0.00665 | -0.0274 | -58.9474
-4.5 | -0.3339 | 0.00639 | -0.028 | -52.2535
-4 | -0.2759 | 0.00605 | -0.0286 | -45.6033
-3.5 | -0.218 | 0.00566 | -0.0292 | -38.5159
-3 | -0.1592 | 0.00542 | -0.03 | -29.3727
-2.5 | -0.1002 | 0.0051 | -0.0308 | -19.6471
-2 | -0.0415 | 0.00481 | -0.0316 | -8.6279
-1.5 | 0.0162 | 0.00429 | -0.0324 | 3.7762
-1 | 0.0766 | 0.00425 | -0.0334 | 18.0235
-0.5 | 0.1376 | 0.00421 | -0.0345 | 32.6841
0 | 0.1984 | 0.00424 | -0.0355 | 46.7925
0.5 | 0.2594 | 0.00422 | -0.0366 | 61.4692
1 | 0.3199 | 0.00427 | -0.0377 | 74.918
1.5 | 0.3802 | 0.00436 | -0.0387 | 87.2018
2 | 0.4403 | 0.00448 | -0.0397 | 98.2812
2.5 | 0.5003 | 0.0046 | -0.0406 | 108.7609
3 | 0.5598 | 0.00474 | -0.0416 | 118.1013
3.5 | 0.6183 | 0.00499 | -0.0423 | 123.9078
4 | 0.6762 | 0.00524 | -0.0431 | 129.0458
4.5 | 0.7336 | 0.00554 | -0.0437 | 132.4188
5 | 0.7892 | 0.00592 | -0.0441 | 133.3108
5.5 | 0.8413 | 0.00653 | -0.0439 | 128.8361
6 | 0.8929 | 0.00708 | -0.0437 | 126.1158
6.5 | 0.9471 | 0.00741 | -0.0439 | 127.8138
7 | 1.0005 | 0.00775 | -0.0439 | 129.0968
7.5 | 1.0516 | 0.00814 | -0.0435 | 129.1892
8 | 1.1028 | 0.00849 | -0.0432 | 129.894
8.5 | 1.1521 | 0.00887 | -0.0426 | 129.8873
9 | 1.1989 | 0.00927 | -0.0415 | 129.3312
9.5 | 1.2407 | 0.00976 | -0.0397 | 127.1209
10 | 1.2651 | 0.01029 | -0.0345 | 122.9446
10.5 | 1.2817 | 0.01115 | -0.0287 | 114.9507
11 | 1.3055 | 0.01212 | -0.0247 | 107.7145
11.5 | 1.3279 | 0.01333 | -0.021 | 99.6174
12 | 1.3529 | 0.0146 | -0.0179 | 92.6644
12.5 | 1.3761 | 0.01606 | -0.015 | 85.6849
13 | 1.401 | 0.01753 | -0.0125 | 79.9201
13.5 | 1.4256 | 0.01912 | -0.0101 | 74.5607
14 | 1.4505 | 0.02074 | -0.0081 | 69.9373
14.5 | 1.4716 | 0.02267 | -0.0059 | 64.914
15 | 1.493 | 0.02469 | -0.004 | 60.4698
15.5 | 1.5155 | 0.02669 | -0.0023 | 56.7816
16 | 1.5647 | 0.02884 | -0.0062 | 54.2545
16.5 | 1.5937 | 0.03163 | -0.0071 | 50.3857
17 | 1.6448 | 0.03463 | -0.0124 | 47.4964
17.5 | 1.6883 | 0.03789 | -0.0167 | 44.5579
18 | 1.7028 | 0.04124 | -0.0159 | 41.29
18.5 | 1.7188 | 0.04451 | -0.0153 | 38.616
19 | 1.7288 | 0.04844 | -0.0148 | 35.6895
19.5 | 1.7357 | 0.05265 | -0.0142 | 32.9668
20 | 1.7435 | 0.05691 | -0.014 | 30.6361

## 123. Re 14M Mach 0.10 (1)
BIGFOIL.COM POLAR EXPORT
GA 35-220
GA 35-220 |  |  |  | Cl Max: | 1.783 | at alpha= | 17.5 | deg
JavaFoil+Calcfoil stall+Eppler ext transition |  |  |  | L/D Max: | 117.862 | at alpha= | 6.5 | deg
Re: | 14000000 |  |  | Cd Min: | 0.00507 | at alpha= | 0 | deg
Mach: | 0.1 |  |  | Cl=0 at alpha= | -1.6667 | deg
|  |  |  | @ Cl=0.1, Cd= | 0.0052243
|  |  |  | @ Cl=0.4, Cd= | 0.0053206
|  |  |  | @ Cl=0.6, Cd= | 0.0059972
alpha (deg) | Cl | Cd | Cm | Cl/Cd
-20 | -1.137 | 0.05593 | 0 | -20.336
-19.5 | -1.16 | 0.05021 | 0 | -23.094
-19 | -1.179 | 0.04541 | -0.001 | -25.96
-18.5 | -1.196 | 0.0413 | -0.002 | -28.948
-18 | -1.206 | 0.03926 | -0.002 | -30.73
-17.5 | -1.219 | 0.03541 | -0.003 | -34.419
-17 | -1.227 | 0.03243 | -0.004 | -37.847
-16.5 | -1.233 | 0.02949 | -0.004 | -41.816
-16 | -1.235 | 0.02701 | -0.005 | -45.727
-15.5 | -1.233 | 0.02446 | -0.006 | -50.425
-15 | -1.228 | 0.02244 | -0.007 | -54.719
-14.5 | -1.219 | 0.02053 | -0.008 | -59.407
-14 | -1.207 | 0.01872 | -0.008 | -64.46
-13.5 | -1.19 | 0.0173 | -0.009 | -68.76
-13 | -1.169 | 0.01612 | -0.01 | -72.503
-12.5 | -1.143 | 0.01507 | -0.011 | -75.867
-12 | -1.115 | 0.01407 | -0.012 | -79.237
-11.5 | -1.083 | 0.01294 | -0.013 | -83.742
-11 | -1.048 | 0.01244 | -0.014 | -84.226
-10.5 | -1.01 | 0.0115 | -0.014 | -87.836
-10 | -0.968 | 0.01039 | -0.015 | -93.167
-9.5 | -0.923 | 0.00984 | -0.016 | -93.86
-9 | -0.876 | 0.00933 | -0.017 | -93.917
-8.5 | -0.827 | 0.00887 | -0.018 | -93.199
-8 | -0.774 | 0.00814 | -0.019 | -95.183
-7.5 | -0.718 | 0.00799 | -0.02 | -89.891
-7 | -0.661 | 0.00771 | -0.021 | -85.661
-6.5 | -0.602 | 0.00752 | -0.022 | -79.97
-6 | -0.541 | 0.00725 | -0.023 | -74.652
-5.5 | -0.48 | 0.0072 | -0.024 | -66.767
-5 | -0.419 | 0.00699 | -0.025 | -59.889
-4.5 | -0.357 | 0.00664 | -0.026 | -53.747
-4 | -0.295 | 0.00608 | -0.026 | -48.408
-3.5 | -0.232 | 0.00592 | -0.027 | -39.139
-3 | -0.169 | 0.00573 | -0.028 | -29.448
-2.5 | -0.106 | 0.00564 | -0.029 | -18.731
-2 | -0.042 | 0.00535 | -0.03 | -7.908
-1.5 | 0.021 | 0.00526 | -0.031 | 4.041
-1 | 0.085 | 0.00521 | -0.032 | 16.287
-0.5 | 0.148 | 0.00527 | -0.033 | 28.159
0 | 0.214 | 0.00507 | -0.034 | 42.131
0.5 | 0.278 | 0.00518 | -0.035 | 53.58
1 | 0.342 | 0.00523 | -0.036 | 65.317
1.5 | 0.406 | 0.00533 | -0.037 | 76.089
2 | 0.47 | 0.00552 | -0.038 | 85.152
2.5 | 0.532 | 0.0057 | -0.039 | 93.317
3 | 0.595 | 0.00598 | -0.04 | 99.597
3.5 | 0.659 | 0.0062 | -0.041 | 106.217
4 | 0.722 | 0.00683 | -0.042 | 105.739
4.5 | 0.785 | 0.00699 | -0.042 | 112.274
5 | 0.847 | 0.0078 | -0.043 | 108.643
5.5 | 0.909 | 0.00797 | -0.044 | 114.071
6 | 0.971 | 0.00829 | -0.045 | 117.111
6.5 | 1.033 | 0.00876 | -0.046 | 117.862
7 | 1.08 | 0.00945 | -0.046 | 114.315
7.5 | 1.131 | 0.01005 | -0.047 | 112.57
8 | 1.186 | 0.01063 | -0.048 | 111.512
8.5 | 1.239 | 0.01137 | -0.049 | 109.039
9 | 1.292 | 0.01208 | -0.049 | 106.886
9.5 | 1.343 | 0.01256 | -0.05 | 106.903
10 | 1.392 | 0.01365 | -0.051 | 101.971
10.5 | 1.44 | 0.01444 | -0.052 | 99.761
11 | 1.485 | 0.01529 | -0.052 | 97.094
11.5 | 1.526 | 0.01613 | -0.053 | 94.623
12 | 1.566 | 0.01706 | -0.054 | 91.777
12.5 | 1.602 | 0.01829 | -0.054 | 87.579
13 | 1.636 | 0.0191 | -0.055 | 85.642
13.5 | 1.666 | 0.02022 | -0.056 | 82.418
14 | 1.694 | 0.02143 | -0.056 | 79.035
14.5 | 1.714 | 0.02435 | -0.057 | 70.378
15 | 1.734 | 0.02595 | -0.058 | 66.828
15.5 | 1.751 | 0.02753 | -0.058 | 63.605
16 | 1.765 | 0.02914 | -0.059 | 60.549
16.5 | 1.774 | 0.03112 | -0.059 | 57.001
17 | 1.78 | 0.03326 | -0.06 | 53.513
17.5 | 1.783 | 0.03537 | -0.061 | 50.402
18 | 1.782 | 0.03732 | -0.061 | 47.747
18.5 | 1.778 | 0.03971 | -0.062 | 44.769
19 | 1.77 | 0.04255 | -0.062 | 41.596
19.5 | 1.759 | 0.04544 | -0.063 | 38.714
20 | 1.745 | 0.04825 | -0.063 | 36.172

## 124. Re 14M Mach 0.10 (2)
BIGFOIL.COM POLAR EXPORT
GA 35-220
GA 35-220 |  |  |  | Cl Max: | 1.7344 | at alpha= | 20 | deg
XFOIL ncrit=9 |  |  |  | L/D Max: | 133.754 | at alpha= | 5 | deg
Re: | 14000000 |  |  | Cd Min: | 0.05974 | at alpha= | 20 | deg
Mach: | 0.1 |  |  | Cl=0 at alpha= | -1.6409 | deg
|  |  |  | @ Cl=0.1, Cd= | 0.0042352
|  |  |  | @ Cl=0.4, Cd= | 0.0043939
|  |  |  | @ Cl=0.6, Cd= | 0.0049041
alpha (deg) | Cl | Cd | Cm | Cl/Cd
-20 | -1.5053 | 0.04201 | -0.063 | -35.8319
-19.5 | -1.4944 | 0.03821 | -0.0631 | -39.1102
-19 | -1.4827 | 0.03463 | -0.063 | -42.8155
-18.5 | -1.4693 | 0.0314 | -0.0624 | -46.793
-18 | -1.4533 | 0.02856 | -0.0614 | -50.8859
-17.5 | -1.4397 | 0.0257 | -0.0601 | -56.0195
-17 | -1.4233 | 0.02326 | -0.0583 | -61.1909
-16.5 | -1.4051 | 0.02105 | -0.0564 | -66.7506
-16 | -1.3831 | 0.01922 | -0.0542 | -71.9615
-15.5 | -1.3588 | 0.01761 | -0.052 | -77.1607
-15 | -1.3326 | 0.01622 | -0.0495 | -82.1578
-14.5 | -1.3066 | 0.01494 | -0.0467 | -87.4565
-14 | -1.283 | 0.01373 | -0.0433 | -93.445
-13.5 | -1.2577 | 0.01275 | -0.0395 | -98.6431
-13 | -1.2356 | 0.01197 | -0.0347 | -103.2247
-12.5 | -1.2096 | 0.01141 | -0.0298 | -106.0123
-12 | -1.167 | 0.01089 | -0.0278 | -107.1625
-11.5 | -1.1197 | 0.01044 | -0.0266 | -107.251
-11 | -1.071 | 0.00998 | -0.0255 | -107.3146
-10.5 | -1.019 | 0.00962 | -0.025 | -105.9252
-10 | -0.9663 | 0.00924 | -0.0246 | -104.5779
-9.5 | -0.9123 | 0.00891 | -0.0244 | -102.3906
-9 | -0.8567 | 0.00862 | -0.0244 | -99.3852
-8.5 | -0.8007 | 0.00833 | -0.0245 | -96.1224
-8 | -0.7443 | 0.00805 | -0.0247 | -92.4596
-7.5 | -0.6868 | 0.00781 | -0.025 | -87.9385
-7 | -0.629 | 0.00756 | -0.0254 | -83.2011
-6.5 | -0.5709 | 0.00733 | -0.0259 | -77.8854
-6 | -0.5124 | 0.00713 | -0.0264 | -71.8654
-5.5 | -0.4535 | 0.0069 | -0.027 | -65.7246
-5 | -0.3945 | 0.00667 | -0.0276 | -59.1454
-4.5 | -0.336 | 0.00641 | -0.0282 | -52.4181
-3.5 | -0.2193 | 0.00568 | -0.0295 | -38.6092
-3 | -0.1601 | 0.00543 | -0.0302 | -29.4843
-2.5 | -0.1008 | 0.00511 | -0.031 | -19.726
-2 | -0.0418 | 0.00481 | -0.0318 | -8.6902
-1.5 | 0.0164 | 0.0043 | -0.0326 | 3.814
-1 | 0.0772 | 0.00425 | -0.0336 | 18.1647
-0.5 | 0.1386 | 0.00421 | -0.0347 | 32.9216
0 | 0.1998 | 0.00425 | -0.0357 | 47.0118
0.5 | 0.2612 | 0.00422 | -0.0368 | 61.8957
1 | 0.3222 | 0.00427 | -0.0379 | 75.4567
1.5 | 0.3829 | 0.00436 | -0.0389 | 87.8211
2 | 0.4434 | 0.00448 | -0.0399 | 98.9732
2.5 | 0.5038 | 0.00461 | -0.0409 | 109.2842
3 | 0.5637 | 0.00475 | -0.0418 | 118.6737
3.5 | 0.6226 | 0.005 | -0.0426 | 124.52
4 | 0.6809 | 0.00525 | -0.0433 | 129.6952
4.5 | 0.7386 | 0.00555 | -0.0439 | 133.0811
5 | 0.7945 | 0.00594 | -0.0442 | 133.7542
5.5 | 0.8469 | 0.00655 | -0.0441 | 129.2977
6 | 0.8985 | 0.00712 | -0.0437 | 126.1938
6.5 | 0.953 | 0.00746 | -0.0438 | 127.748
7 | 1.0064 | 0.0078 | -0.0438 | 129.0256
7.5 | 1.0575 | 0.00821 | -0.0433 | 128.8063
8 | 1.1086 | 0.00857 | -0.0429 | 129.3582
8.5 | 1.1576 | 0.00896 | -0.0421 | 129.1964
9 | 1.2037 | 0.00938 | -0.0408 | 128.3262
9.5 | 1.244 | 0.00988 | -0.0385 | 125.9109
10 | 1.2609 | 0.01048 | -0.032 | 120.3149
10.5 | 1.2804 | 0.01143 | -0.0269 | 112.021
11 | 1.3044 | 0.01248 | -0.023 | 104.5192
11.5 | 1.3267 | 0.01379 | -0.0193 | 96.2074
12 | 1.352 | 0.01512 | -0.0163 | 89.418
12.5 | 1.3763 | 0.01661 | -0.0135 | 82.8597
13 | 1.3998 | 0.01821 | -0.0108 | 76.8699
13.5 | 1.4246 | 0.01985 | -0.0085 | 71.7683
14 | 1.4497 | 0.02153 | -0.0064 | 67.334
14.5 | 1.4707 | 0.02355 | -0.0043 | 62.4501
15 | 1.4933 | 0.02559 | -0.0025 | 58.3548
15.5 | 1.515 | 0.02774 | -0.0007 | 54.6143
16 | 1.564 | 0.03037 | -0.0052 | 51.4982
16.5 | 1.591 | 0.03324 | -0.0057 | 47.864
17 | 1.6447 | 0.036 | -0.0109 | 45.6861
17.5 | 1.6862 | 0.03965 | -0.0152 | 42.5271
18 | 1.6989 | 0.04327 | -0.0144 | 39.2628
18.5 | 1.7129 | 0.04686 | -0.0138 | 36.5536
19 | 1.7198 | 0.05111 | -0.0132 | 33.649
19.5 | 1.7289 | 0.05524 | -0.0128 | 31.298
20 | 1.7344 | 0.05974 | -0.0124 | 29.0325

## 125. Re 14M Mach 0.25 (1)
BIGFOIL.COM POLAR EXPORT
GA 35-220
GA 35-220 |  |  |  | Cl Max: | 1.699 | at alpha= | 15.5 | deg
JavaFoil+Calcfoil stall+Eppler ext transition |  |  |  | L/D Max: | 113.926 | at alpha= | 5.5 | deg
Re: | 14000000 |  |  | Cd Min: | 0.00517 | at alpha= | 0 | deg
Mach: | 0.25 |  |  | Cl=0 at alpha= | -1.6692 | deg
|  |  |  | @ Cl=0.1, Cd= | 0.005248
|  |  |  | @ Cl=0.4, Cd= | 0.0053588
|  |  |  | @ Cl=0.6, Cd= | 0.0060394
alpha (deg) | Cl | Cd | Cm | Cl/Cd
-19 | -0.804 | 0.08009 | -0.001 | -10.042
-18.5 | -0.862 | 0.06624 | -0.001 | -13.018
-18 | -0.913 | 0.05727 | -0.002 | -15.95
-17.5 | -0.952 | 0.05491 | -0.003 | -17.345
-17 | -0.997 | 0.04718 | -0.004 | -21.124
-16.5 | -1.036 | 0.04046 | -0.004 | -25.605
-16 | -1.068 | 0.03527 | -0.005 | -30.295
-15.5 | -1.094 | 0.0311 | -0.006 | -35.179
-15 | -1.114 | 0.02791 | -0.007 | -39.901
-14.5 | -1.126 | 0.02484 | -0.008 | -45.349
-14 | -1.134 | 0.02209 | -0.009 | -51.329
-13.5 | -1.134 | 0.02016 | -0.009 | -56.247
-13 | -1.128 | 0.01833 | -0.01 | -61.533
-12.5 | -1.115 | 0.0171 | -0.011 | -65.19
-12 | -1.097 | 0.01606 | -0.012 | -68.293
-11.5 | -1.074 | 0.01429 | -0.013 | -75.151
-11 | -1.045 | 0.01365 | -0.014 | -76.583
-10.5 | -1.012 | 0.01274 | -0.015 | -79.393
-10 | -0.975 | 0.01122 | -0.016 | -86.904
-9.5 | -0.933 | 0.01049 | -0.017 | -88.915
-9 | -0.888 | 0.00992 | -0.018 | -89.497
-8.5 | -0.839 | 0.00938 | -0.019 | -89.521
-8 | -0.789 | 0.00886 | -0.02 | -89.061
-7.5 | -0.735 | 0.00866 | -0.021 | -84.879
-7 | -0.677 | 0.00795 | -0.022 | -85.163
-6.5 | -0.617 | 0.00764 | -0.022 | -80.722
-6 | -0.555 | 0.00741 | -0.023 | -74.948
-5.5 | -0.493 | 0.00741 | -0.024 | -66.575
-5 | -0.43 | 0.00719 | -0.025 | -59.84
-4.5 | -0.366 | 0.00674 | -0.026 | -54.366
-4 | -0.302 | 0.0062 | -0.027 | -48.791
-3.5 | -0.238 | 0.00603 | -0.028 | -39.478
-3 | -0.173 | 0.00583 | -0.029 | -29.741
-2.5 | -0.108 | 0.00558 | -0.03 | -19.454
-2 | -0.043 | 0.00541 | -0.031 | -8.029
-1.5 | 0.022 | 0.00526 | -0.032 | 4.149
-1 | 0.087 | 0.00521 | -0.033 | 16.716
-0.5 | 0.152 | 0.0054 | -0.034 | 28.264
0 | 0.22 | 0.00517 | -0.035 | 42.439
0.5 | 0.285 | 0.00525 | -0.036 | 54.421
1 | 0.351 | 0.00524 | -0.037 | 67.047
1.5 | 0.417 | 0.0054 | -0.038 | 77.311
2 | 0.483 | 0.00565 | -0.039 | 85.532
2.5 | 0.546 | 0.00584 | -0.04 | 93.591
3 | 0.611 | 0.00608 | -0.041 | 100.571
3.5 | 0.676 | 0.00637 | -0.042 | 106.129
4 | 0.741 | 0.00666 | -0.043 | 111.348
4.5 | 0.806 | 0.00761 | -0.044 | 105.942
5 | 0.87 | 0.00811 | -0.045 | 107.269
5.5 | 0.934 | 0.0082 | -0.046 | 113.926
6 | 0.986 | 0.00909 | -0.046 | 108.54
6.5 | 1.042 | 0.00974 | -0.047 | 107.026
7 | 1.099 | 0.01014 | -0.047 | 108.337
7.5 | 1.155 | 0.01069 | -0.048 | 108.033
8 | 1.211 | 0.01128 | -0.049 | 107.398
8.5 | 1.265 | 0.01179 | -0.05 | 107.323
9 | 1.317 | 0.01266 | -0.05 | 104.039
9.5 | 1.368 | 0.01357 | -0.051 | 100.784
10 | 1.417 | 0.01475 | -0.052 | 96.014
10.5 | 1.464 | 0.01568 | -0.053 | 93.413
11 | 1.507 | 0.01667 | -0.053 | 90.363
11.5 | 1.546 | 0.01769 | -0.054 | 87.375
12 | 1.581 | 0.01875 | -0.055 | 84.311
12.5 | 1.612 | 0.02017 | -0.056 | 79.938
13 | 1.64 | 0.02117 | -0.056 | 77.453
13.5 | 1.663 | 0.02252 | -0.057 | 73.83
14 | 1.678 | 0.02555 | -0.058 | 65.648
14.5 | 1.69 | 0.02742 | -0.058 | 61.645
15 | 1.697 | 0.02945 | -0.059 | 57.64
15.5 | 1.699 | 0.03154 | -0.059 | 53.886
16 | 1.696 | 0.03361 | -0.06 | 50.465
16.5 | 1.687 | 0.03601 | -0.061 | 46.851
17 | 1.671 | 0.03896 | -0.061 | 42.893
17.5 | 1.649 | 0.04212 | -0.062 | 39.154
18 | 1.623 | 0.04551 | -0.062 | 35.657
18.5 | 1.591 | 0.04861 | -0.062 | 32.728
19 | 1.553 | 0.05223 | -0.063 | 29.735
19.5 | 1.51 | 0.05651 | -0.063 | 26.711
20 | 1.461 | 0.06142 | -0.064 | 23.788

## 126. Re 14M Mach 0.25 (2)
BIGFOIL.COM POLAR EXPORT
GA 35-220
GA 35-220 |  |  |  | Cl Max: | 1.5546 | at alpha= | 16 | deg
XFOIL ncrit=9 |  |  |  | L/D Max: | 136.231 | at alpha= | 5 | deg
Re: | 14000000 |  |  | Cd Min: | 0.05784 | at alpha= | -20 | deg
Mach: | 0.25 |  |  | Cl=0 at alpha= | -1.6426 | deg
|  |  |  | @ Cl=0.1, Cd= | 0.0042708
|  |  |  | @ Cl=0.4, Cd= | 0.004404
|  |  |  | @ Cl=0.6, Cd= | 0.004842
alpha (deg) | Cl | Cd | Cm | Cl/Cd
-20 | -1.454 | 0.05784 | -0.0702 | -25.1383
-19.5 | -1.4495 | 0.05243 | -0.0715 | -27.6464
-19 | -1.442 | 0.04753 | -0.0723 | -30.3387
-18.5 | -1.4331 | 0.04294 | -0.0727 | -33.3745
-18 | -1.4229 | 0.03866 | -0.0727 | -36.8055
-17.5 | -1.4083 | 0.03497 | -0.0722 | -40.2717
-17 | -1.3929 | 0.03153 | -0.0712 | -44.177
-16.5 | -1.3791 | 0.02818 | -0.0699 | -48.939
-16 | -1.3615 | 0.02536 | -0.0681 | -53.6869
-15.5 | -1.3413 | 0.02288 | -0.066 | -58.6233
-15 | -1.3228 | 0.02047 | -0.0634 | -64.6214
-14.5 | -1.2984 | 0.01853 | -0.0608 | -70.0702
-14 | -1.2733 | 0.01679 | -0.0578 | -75.8368
-13.5 | -1.2454 | 0.01533 | -0.0546 | -81.2394
-13 | -1.2204 | 0.01391 | -0.0508 | -87.7354
-12.5 | -1.1931 | 0.01278 | -0.0468 | -93.3568
-12 | -1.1664 | 0.0119 | -0.0421 | -98.0168
-11.5 | -1.1456 | 0.01122 | -0.0356 | -102.1034
-11 | -1.101 | 0.01067 | -0.033 | -103.1865
-10.5 | -1.0522 | 0.01014 | -0.031 | -103.7673
-10 | -0.9988 | 0.00971 | -0.0298 | -102.863
-9.5 | -0.944 | 0.00932 | -0.0289 | -101.2876
-9 | -0.8875 | 0.00894 | -0.0282 | -99.2729
-8.5 | -0.8294 | 0.00863 | -0.0279 | -96.1066
-8 | -0.771 | 0.00832 | -0.0276 | -92.6683
-7.5 | -0.7117 | 0.00802 | -0.0276 | -88.7406
-7 | -0.6514 | 0.00777 | -0.0277 | -83.8353
-6.5 | -0.5913 | 0.00751 | -0.0279 | -78.735
-6 | -0.5303 | 0.00729 | -0.0283 | -72.7435
-5.5 | -0.4692 | 0.00704 | -0.0287 | -66.6477
-5 | -0.4079 | 0.00682 | -0.0292 | -59.8094
-4.5 | -0.3471 | 0.00655 | -0.0297 | -52.9924
-4 | -0.2864 | 0.0062 | -0.0302 | -46.1935
-3.5 | -0.2264 | 0.0058 | -0.0307 | -39.0345
-3 | -0.1652 | 0.0055 | -0.0314 | -30.0364
-2.5 | -0.104 | 0.00515 | -0.0321 | -20.1942
-2 | -0.0431 | 0.00483 | -0.0329 | -8.9234
-1.5 | 0.0172 | 0.00432 | -0.0337 | 3.9815
-1 | 0.0804 | 0.00428 | -0.0347 | 18.785
-0.5 | 0.1441 | 0.00425 | -0.0358 | 33.9059
0 | 0.2076 | 0.00427 | -0.0369 | 48.6183
0.5 | 0.2712 | 0.00425 | -0.038 | 63.8118
1 | 0.3346 | 0.0043 | -0.0391 | 77.814
1.5 | 0.3977 | 0.0044 | -0.0401 | 90.3864
2 | 0.4604 | 0.00451 | -0.0411 | 102.0843
2.5 | 0.5231 | 0.00465 | -0.0421 | 112.4946
3 | 0.5854 | 0.00478 | -0.043 | 122.4686
3.5 | 0.6466 | 0.00504 | -0.0438 | 128.2937
4 | 0.7068 | 0.00531 | -0.0444 | 133.1073
5 | 0.8242 | 0.00605 | -0.0451 | 136.2314
5.5 | 0.878 | 0.00666 | -0.0447 | 131.8318
6 | 0.9292 | 0.00733 | -0.0438 | 126.7667
6.5 | 0.9842 | 0.00772 | -0.0434 | 127.487
7 | 1.0372 | 0.00813 | -0.0427 | 127.5769
7.5 | 1.0883 | 0.00856 | -0.0417 | 127.1379
8 | 1.1376 | 0.00899 | -0.0403 | 126.5406
8.5 | 1.1824 | 0.00946 | -0.0381 | 124.9894
9 | 1.2052 | 0.01 | -0.032 | 120.52
9.5 | 1.2279 | 0.01087 | -0.0267 | 112.9623
10 | 1.2541 | 0.01193 | -0.0225 | 105.1215
10.5 | 1.2762 | 0.01333 | -0.0182 | 95.7389
11 | 1.2989 | 0.01489 | -0.0144 | 87.233
11.5 | 1.3192 | 0.01672 | -0.0108 | 78.8995
12 | 1.3443 | 0.01844 | -0.0078 | 72.9013
12.5 | 1.3694 | 0.02026 | -0.0051 | 67.5913
13 | 1.3907 | 0.02236 | -0.0024 | 62.1959
13.5 | 1.4164 | 0.02438 | -0.0002 | 58.0968
14 | 1.4391 | 0.02671 | 0.0019 | 53.8787
14.5 | 1.4595 | 0.02929 | 0.0039 | 49.8293
15 | 1.4829 | 0.03181 | 0.0055 | 46.6174
15.5 | 1.5027 | 0.0346 | 0.0071 | 43.4306
16 | 1.5546 | 0.0382 | 0.0016 | 40.6963

## 127. Re 14M Mach 0.50 (1)
BIGFOIL.COM POLAR EXPORT
GA 35-220
GA 35-220 |  |  |  | Cl Max: | 1.506 | at alpha= | 10.5 | deg
JavaFoil+Calcfoil stall+Eppler ext transition |  |  |  | L/D Max: | 105.354 | at alpha= | 3.5 | deg
Re: | 14000000 |  |  | Cd Min: | 0.00554 | at alpha= | 0 | deg
Mach: | 0.5 |  |  | Cl=0 at alpha= | -1.6644 | deg
|  |  |  | @ Cl=0.1, Cd= | 0.0055682
|  |  |  | @ Cl=0.4, Cd= | 0.005733
|  |  |  | @ Cl=0.6, Cd= | 0.0063529
alpha (deg) | Cl | Cd | Cm | Cl/Cd
-20 | -1.074 | 0.17288 | 0 | -6.211
-19.5 | -1.042 | 0.17025 | 0 | -6.12
-19 | -1.01 | 0.16694 | -0.001 | -6.048
-18.5 | -0.979 | 0.16386 | -0.001 | -5.976
-18 | -0.949 | 0.1601 | -0.002 | -5.927
-17.5 | -0.931 | 0.13609 | -0.002 | -6.841
-17 | -0.926 | 0.10435 | -0.003 | -8.872
-16.5 | -0.922 | 0.07991 | -0.004 | -11.533
-16 | -0.893 | 0.07457 | -0.005 | -11.983
-15.5 | -0.86 | 0.07316 | -0.006 | -11.749
-15 | -0.809 | 0.0832 | -0.006 | -9.724
-14.5 | -0.759 | 0.09422 | -0.006 | -8.052
-14 | -0.721 | 0.09655 | -0.006 | -7.465
-13.5 | -0.695 | 0.09443 | -0.007 | -7.361
-13 | -0.685 | 0.07405 | -0.009 | -9.244
-12.5 | -0.702 | 0.04083 | -0.011 | -17.201
-12 | -0.674 | 0.03658 | -0.012 | -18.432
-11.5 | -0.663 | 0.02549 | -0.014 | -25.996
-11 | -0.635 | 0.02163 | -0.015 | -29.358
-10.5 | -0.6 | 0.02202 | -0.016 | -27.237
-10 | -0.564 | 0.02287 | -0.017 | -24.661
-9.5 | -0.817 | 0.01762 | -0.018 | -46.392
-9 | -0.863 | 0.01473 | -0.019 | -58.581
-8.5 | -0.856 | 0.01269 | -0.02 | -67.48
-8 | -0.826 | 0.01171 | -0.021 | -70.478
-7.5 | -0.782 | 0.01083 | -0.023 | -72.201
-7 | -0.73 | 0.01019 | -0.024 | -71.632
-6.5 | -0.671 | 0.00969 | -0.025 | -69.268
-6 | -0.609 | 0.00915 | -0.026 | -66.549
-5.5 | -0.544 | 0.00864 | -0.027 | -62.941
-5 | -0.477 | 0.00815 | -0.028 | -58.558
-4.5 | -0.408 | 0.00744 | -0.029 | -54.817
-4 | -0.337 | 0.00669 | -0.03 | -50.423
-3.5 | -0.266 | 0.00678 | -0.031 | -39.179
-3 | -0.194 | 0.0062 | -0.033 | -31.196
-2.5 | -0.121 | 0.00597 | -0.034 | -20.301
-2 | -0.049 | 0.0058 | -0.035 | -8.37
-1.5 | 0.024 | 0.00566 | -0.036 | 4.317
-1 | 0.097 | 0.00556 | -0.037 | 17.515
-0.5 | 0.17 | 0.00576 | -0.038 | 29.602
0 | 0.246 | 0.00554 | -0.039 | 44.285
0.5 | 0.319 | 0.00564 | -0.04 | 56.629
1 | 0.393 | 0.00571 | -0.041 | 68.814
1.5 | 0.466 | 0.00595 | -0.042 | 78.423
2 | 0.54 | 0.00619 | -0.043 | 87.263
2.5 | 0.61 | 0.00638 | -0.044 | 95.517
3 | 0.682 | 0.0068 | -0.046 | 100.368
3.5 | 0.755 | 0.00716 | -0.047 | 105.354
4 | 0.814 | 0.00825 | -0.047 | 98.651
4.5 | 0.878 | 0.00924 | -0.048 | 95.088
5 | 0.944 | 0.01029 | -0.048 | 91.775
5.5 | 1.01 | 0.01099 | -0.049 | 91.896
6 | 1.074 | 0.01171 | -0.05 | 91.754
6.5 | 1.138 | 0.01245 | -0.051 | 91.405
7 | 1.199 | 0.01337 | -0.052 | 89.689
7.5 | 1.258 | 0.01417 | -0.053 | 88.773
8 | 1.313 | 0.01521 | -0.054 | 86.303
8.5 | 1.363 | 0.01683 | -0.055 | 80.999
9 | 1.409 | 0.01881 | -0.055 | 74.886
9.5 | 1.449 | 0.02037 | -0.056 | 71.153
10 | 1.483 | 0.02199 | -0.057 | 67.432
10.5 | 1.506 | 0.02365 | -0.058 | 63.681
11 | 1.5 | 0.0258 | -0.058 | 58.137
11.5 | 1.445 | 0.03087 | -0.059 | 46.829
12 | 1.263 | 0.03567 | -0.059 | 35.404
12.5 | 0.945 | 0.04135 | -0.06 | 22.853
13 | 0.977 | 0.04193 | -0.061 | 23.307
13.5 | 1.002 | 0.04797 | -0.061 | 20.895
14 | 1.026 | 0.05246 | -0.061 | 19.564
14.5 | 1.059 | 0.05434 | -0.062 | 19.486
15 | 1.086 | 0.0597 | -0.062 | 18.187
15.5 | 1.108 | 0.06791 | -0.062 | 16.317

## 128. Re 14M Mach 0.50 (2)
BIGFOIL.COM POLAR EXPORT
GA 35-220
GA 35-220 |  |  |  | Cl Max: | 1.5652 | at alpha= | 17 | deg
XFOIL ncrit=9 |  |  |  | L/D Max: | 146.436 | at alpha= | 4 | deg
Re: | 14000000 |  |  | Cd Min: | 0.10675 | at alpha= | 18.5 | deg
Mach: | 0.5 |  |  | Cl=0 at alpha= | -99 | deg
|  |  |  | @ Cl=0.1, Cd= | 0.00441
|  |  |  | @ Cl=0.4, Cd= | 0.004481
|  |  |  | @ Cl=0.6, Cd= | 0.0048077
alpha (deg) | Cl | Cd | Cm | Cl/Cd
0 | 0.2433 | 0.00441 | -0.042 | 55.1701
0.5 | 0.3174 | 0.00447 | -0.0432 | 71.0067
1 | 0.3919 | 0.00447 | -0.0445 | 87.6734
1.5 | 0.4658 | 0.00457 | -0.0456 | 101.9256
2 | 0.54 | 0.00465 | -0.0467 | 116.129
2.5 | 0.6123 | 0.00484 | -0.0475 | 126.5083
3 | 0.6851 | 0.00503 | -0.0483 | 136.2028
3.5 | 0.7571 | 0.00524 | -0.0488 | 144.4847
4 | 0.8259 | 0.00564 | -0.0488 | 146.4362
4.5 | 0.8916 | 0.00612 | -0.0482 | 145.6863
5 | 0.9525 | 0.00672 | -0.0467 | 141.7411
5.5 | 1.007 | 0.00744 | -0.0441 | 135.3495
6 | 1.0455 | 0.00836 | -0.039 | 125.0598
6.5 | 1.0501 | 0.00948 | -0.0287 | 110.77
7 | 1.0713 | 0.01099 | -0.0222 | 97.4795
7.5 | 1.1008 | 0.01256 | -0.0173 | 87.6433
8 | 1.1327 | 0.01424 | -0.013 | 79.5435
8.5 | 1.1602 | 0.0162 | -0.0086 | 71.6173
9 | 1.1855 | 0.01839 | -0.0042 | 64.4644
9.5 | 1.2119 | 0.02066 | -0.0001 | 58.6592
10 | 1.2279 | 0.02363 | 0.0041 | 51.9636
10.5 | 1.2461 | 0.02673 | 0.0079 | 46.618
11 | 1.2616 | 0.03018 | 0.0113 | 41.8025
11.5 | 1.2799 | 0.03368 | 0.0142 | 38.0018
12 | 1.3022 | 0.03718 | 0.0167 | 35.0242
12.5 | 1.3286 | 0.04061 | 0.0188 | 32.7161
13 | 1.3526 | 0.04434 | 0.0207 | 30.5052
13.5 | 1.3785 | 0.04815 | 0.0223 | 28.6293
14 | 1.4024 | 0.05227 | 0.0236 | 26.8299
14.5 | 1.4235 | 0.05678 | 0.0247 | 25.0704
15 | 1.4454 | 0.06144 | 0.0255 | 23.5254
15.5 | 1.4675 | 0.06625 | 0.026 | 22.1509
16 | 1.4865 | 0.07152 | 0.0262 | 20.7844
16.5 | 1.5168 | 0.07767 | 0.0233 | 19.5288
17 | 1.5652 | 0.08654 | 0.0142 | 18.0864
17.5 | 1.537 | 0.09016 | 0.0226 | 17.0475
18 | 1.5364 | 0.09782 | 0.021 | 15.7064
18.5 | 1.5274 | 0.10675 | 0.0179 | 14.3082

## 129. Re 16M Mach 0.00 (1)
BIGFOIL.COM POLAR EXPORT
GA 35-220
GA 35-220 |  |  |  | Cl Max: | 1.803 | at alpha= | 18 | deg
JavaFoil+Calcfoil stall+Eppler ext transition |  |  |  | L/D Max: | 123.668 | at alpha= | 6.5 | deg
Re: | 16000000 |  |  | Cd Min: | 0.00517 | at alpha= | -1 | deg
Mach: | 0 |  |  | Cl=0 at alpha= | -1.6667 | deg
|  |  |  | @ Cl=0.1, Cd= | 0.005185
|  |  |  | @ Cl=0.4, Cd= | 0.0053938
|  |  |  | @ Cl=0.6, Cd= | 0.0060367
alpha (deg) | Cl | Cd | Cm | Cl/Cd
-20 | -1.191 | 0.0503 | 0 | -23.674
-19.5 | -1.208 | 0.04579 | 0 | -26.378
-19 | -1.223 | 0.04135 | -0.001 | -29.589
-18.5 | -1.236 | 0.03781 | -0.002 | -32.683
-18 | -1.243 | 0.03599 | -0.002 | -34.537
-17.5 | -1.251 | 0.03302 | -0.003 | -37.879
-17 | -1.256 | 0.03001 | -0.004 | -41.86
-16.5 | -1.258 | 0.02735 | -0.004 | -46.013
-16 | -1.257 | 0.02468 | -0.005 | -50.948
-15.5 | -1.252 | 0.02313 | -0.006 | -54.12
-15 | -1.244 | 0.02087 | -0.007 | -59.606
-14.5 | -1.232 | 0.01934 | -0.008 | -63.701
-14 | -1.217 | 0.01774 | -0.008 | -68.592
-13.5 | -1.198 | 0.01643 | -0.009 | -72.886
-13 | -1.174 | 0.01532 | -0.01 | -76.673
-12.5 | -1.148 | 0.01433 | -0.011 | -80.116
-12 | -1.118 | 0.0134 | -0.012 | -83.447
-11.5 | -1.085 | 0.01239 | -0.013 | -87.589
-11 | -1.048 | 0.012 | -0.014 | -87.396
-10.5 | -1.009 | 0.01091 | -0.014 | -92.441
-10 | -0.967 | 0.01004 | -0.015 | -96.356
-9.5 | -0.923 | 0.00947 | -0.016 | -97.468
-9 | -0.876 | 0.00897 | -0.017 | -97.581
-8.5 | -0.825 | 0.00821 | -0.018 | -100.598
-8 | -0.771 | 0.0079 | -0.019 | -97.604
-7.5 | -0.715 | 0.00788 | -0.02 | -90.809
-7 | -0.658 | 0.00757 | -0.021 | -86.858
-6.5 | -0.599 | 0.00728 | -0.022 | -82.232
-6 | -0.539 | 0.00713 | -0.023 | -75.628
-5.5 | -0.478 | 0.00708 | -0.024 | -67.561
-5 | -0.417 | 0.00692 | -0.024 | -60.213
-4.5 | -0.355 | 0.0066 | -0.025 | -53.833
-4 | -0.293 | 0.0062 | -0.026 | -47.28
-3.5 | -0.231 | 0.00587 | -0.027 | -39.27
-3 | -0.168 | 0.00585 | -0.028 | -28.71
-2.5 | -0.105 | 0.00554 | -0.029 | -18.982
-2 | -0.042 | 0.00552 | -0.03 | -7.627
-1.5 | 0.021 | 0.00524 | -0.031 | 4.041
-1 | 0.084 | 0.00517 | -0.032 | 16.335
-0.5 | 0.148 | 0.00523 | -0.033 | 28.251
0 | 0.213 | 0.00518 | -0.034 | 41.065
0.5 | 0.276 | 0.00522 | -0.035 | 52.94
1 | 0.34 | 0.0053 | -0.036 | 64.116
1.5 | 0.404 | 0.0054 | -0.037 | 74.761
2 | 0.468 | 0.00554 | -0.038 | 84.42
2.5 | 0.529 | 0.00575 | -0.039 | 91.96
3 | 0.592 | 0.00601 | -0.039 | 98.515
3.5 | 0.655 | 0.00622 | -0.04 | 105.358
4 | 0.718 | 0.00695 | -0.041 | 103.352
4.5 | 0.781 | 0.00741 | -0.042 | 105.368
5 | 0.843 | 0.00788 | -0.043 | 107.017
5.5 | 0.905 | 0.00797 | -0.044 | 113.591
6 | 0.967 | 0.00813 | -0.045 | 118.864
6.5 | 1.028 | 0.00831 | -0.046 | 123.668
7 | 1.088 | 0.00892 | -0.047 | 122.007
7.5 | 1.132 | 0.0097 | -0.047 | 116.683
8 | 1.182 | 0.01029 | -0.048 | 114.841
8.5 | 1.236 | 0.01108 | -0.048 | 111.547
9 | 1.288 | 0.01172 | -0.049 | 109.897
9.5 | 1.338 | 0.01242 | -0.05 | 107.756
10 | 1.388 | 0.01345 | -0.051 | 103.234
10.5 | 1.437 | 0.01387 | -0.051 | 103.597
11 | 1.482 | 0.01468 | -0.052 | 100.965
11.5 | 1.524 | 0.01551 | -0.053 | 98.27
12 | 1.564 | 0.01637 | -0.054 | 95.555
12.5 | 1.601 | 0.01731 | -0.054 | 92.485
13 | 1.636 | 0.01852 | -0.055 | 88.33
13.5 | 1.667 | 0.01936 | -0.056 | 86.123
14 | 1.693 | 0.02174 | -0.056 | 77.864
14.5 | 1.718 | 0.02327 | -0.057 | 73.821
15 | 1.739 | 0.02488 | -0.057 | 69.911
15.5 | 1.758 | 0.02626 | -0.058 | 66.941
16 | 1.774 | 0.02771 | -0.059 | 64.019
16.5 | 1.786 | 0.02956 | -0.059 | 60.42
17 | 1.794 | 0.03154 | -0.06 | 56.896
17.5 | 1.8 | 0.03353 | -0.06 | 53.682
18 | 1.803 | 0.03533 | -0.061 | 51.017
18.5 | 1.801 | 0.03781 | -0.062 | 47.639
19 | 1.798 | 0.04028 | -0.062 | 44.629
19.5 | 1.791 | 0.04269 | -0.063 | 41.948
20 | 1.781 | 0.04539 | -0.063 | 39.234

## 130. Re 16M Mach 0.00 (2)
BIGFOIL.COM POLAR EXPORT
GA 35-220
GA 35-220 |  |  |  | Cl Max: | 1.7539 | at alpha= | 20 | deg
XFOIL ncrit=9 |  |  |  | L/D Max: | 132.314 | at alpha= | 8.5 | deg
Re: | 16000000 |  |  | Cd Min: | 0.05615 | at alpha= | 20 | deg
Mach: | 0 |  |  | Cl=0 at alpha= | -1.6448 | deg
|  |  |  | @ Cl=0.1, Cd= | 0.00418
|  |  |  | @ Cl=0.4, Cd= | 0.0043967
|  |  |  | @ Cl=0.6, Cd= | 0.0049587
alpha (deg) | Cl | Cd | Cm | Cl/Cd
-20 | -1.533 | 0.03764 | -0.0612 | -40.7279
-19.5 | -1.5188 | 0.03439 | -0.061 | -44.164
-19 | -1.504 | 0.03136 | -0.0605 | -47.9592
-18.5 | -1.489 | 0.0285 | -0.0596 | -52.2456
-18 | -1.4731 | 0.02585 | -0.0585 | -56.9865
-17.5 | -1.4581 | 0.02338 | -0.0568 | -62.3653
-17 | -1.4392 | 0.02125 | -0.055 | -67.7271
-16.5 | -1.4214 | 0.01923 | -0.0528 | -73.9158
-16 | -1.3976 | 0.01765 | -0.0506 | -79.1841
-15.5 | -1.3722 | 0.01627 | -0.0482 | -84.3393
-15 | -1.3463 | 0.01501 | -0.0456 | -89.6935
-14.5 | -1.3191 | 0.01395 | -0.0427 | -94.5591
-14 | -1.2954 | 0.01291 | -0.039 | -100.3408
-13.5 | -1.2743 | 0.01207 | -0.0344 | -105.5758
-13 | -1.2524 | 0.01152 | -0.029 | -108.7153
-12.5 | -1.211 | 0.01101 | -0.027 | -109.9909
-12 | -1.1663 | 0.01051 | -0.0255 | -110.9705
-11.5 | -1.1176 | 0.0101 | -0.0246 | -110.6535
-11 | -1.0683 | 0.00967 | -0.0239 | -110.4757
-10.5 | -1.016 | 0.00931 | -0.0236 | -109.13
-10 | -0.9628 | 0.00898 | -0.0234 | -107.216
-9.5 | -0.9089 | 0.00866 | -0.0233 | -104.9538
-9 | -0.8534 | 0.00837 | -0.0234 | -101.9594
-8.5 | -0.7974 | 0.00811 | -0.0237 | -98.3231
-8 | -0.7411 | 0.00785 | -0.024 | -94.4076
-7.5 | -0.6839 | 0.0076 | -0.0244 | -89.9868
-7 | -0.6262 | 0.00738 | -0.0249 | -84.8509
-6.5 | -0.5685 | 0.00716 | -0.0254 | -79.3994
-6 | -0.51 | 0.00696 | -0.026 | -73.2759
-5.5 | -0.4515 | 0.00674 | -0.0266 | -66.9881
-5 | -0.3929 | 0.00654 | -0.0273 | -60.0765
-4.5 | -0.3344 | 0.00629 | -0.0279 | -53.1638
-3 | -0.1588 | 0.00539 | -0.03 | -29.462
-2.5 | -0.0999 | 0.00512 | -0.0309 | -19.5117
-2 | -0.0407 | 0.00486 | -0.0317 | -8.3745
-1.5 | 0.0166 | 0.00433 | -0.0324 | 3.8337
-1 | 0.0768 | 0.00418 | -0.0334 | 18.3732
-0.5 | 0.1375 | 0.00418 | -0.0345 | 32.8947
0 | 0.1987 | 0.00418 | -0.0356 | 47.5359
0.5 | 0.2593 | 0.00419 | -0.0366 | 61.8854
1 | 0.3198 | 0.00423 | -0.0376 | 75.6028
1.5 | 0.38 | 0.00436 | -0.0386 | 87.156
2 | 0.4399 | 0.00447 | -0.0396 | 98.4116
2.5 | 0.4999 | 0.00461 | -0.0406 | 108.4382
3.5 | 0.6176 | 0.00502 | -0.0423 | 123.0279
4 | 0.6755 | 0.00529 | -0.043 | 127.6938
4.5 | 0.7325 | 0.0056 | -0.0436 | 130.8036
5 | 0.788 | 0.00601 | -0.0439 | 131.1148
5.5 | 0.8405 | 0.00656 | -0.0438 | 128.125
6 | 0.8935 | 0.00703 | -0.0438 | 127.0982
6.5 | 0.9475 | 0.00737 | -0.0439 | 128.5617
7 | 1.0012 | 0.00769 | -0.044 | 130.1951
7.5 | 1.0539 | 0.00803 | -0.0439 | 131.2453
8 | 1.1054 | 0.00837 | -0.0436 | 132.0669
8.5 | 1.1551 | 0.00873 | -0.043 | 132.3139
9 | 1.2025 | 0.00913 | -0.0421 | 131.7087
9.5 | 1.246 | 0.00959 | -0.0405 | 129.927
10 | 1.2748 | 0.01011 | -0.0362 | 126.093
10.5 | 1.2881 | 0.01095 | -0.0296 | 117.6347
11 | 1.3111 | 0.01191 | -0.0254 | 110.084
11.5 | 1.3341 | 0.01306 | -0.0217 | 102.1516
12 | 1.3598 | 0.01426 | -0.0187 | 95.3576
12.5 | 1.3873 | 0.0155 | -0.0161 | 89.5032
13 | 1.4105 | 0.01702 | -0.0133 | 82.8731
14 | 1.4613 | 0.02011 | -0.0089 | 72.6653
14.5 | 1.4831 | 0.02196 | -0.0067 | 67.5364
15 | 1.5086 | 0.02368 | -0.005 | 63.7078
15.5 | 1.5304 | 0.02573 | -0.0033 | 59.4792
16 | 1.5477 | 0.02808 | -0.0013 | 55.1175
16.5 | 1.5963 | 0.03058 | -0.0057 | 52.2008
17 | 1.6302 | 0.03328 | -0.0074 | 48.9844
17.5 | 1.6817 | 0.03647 | -0.0131 | 46.1119
18 | 1.7192 | 0.04004 | -0.0169 | 42.9371
18.5 | 1.7326 | 0.04352 | -0.0162 | 39.8116
19 | 1.7409 | 0.04757 | -0.0155 | 36.5966
19.5 | 1.7505 | 0.05151 | -0.015 | 33.9837
20 | 1.7539 | 0.05615 | -0.0146 | 31.236

## 131. Re 16M Mach 0.10 (1)
BIGFOIL.COM POLAR EXPORT
GA 35-220
GA 35-220 |  |  |  | Cl Max: | 1.785 | at alpha= | 17.5 | deg
JavaFoil+Calcfoil stall+Eppler ext transition |  |  |  | L/D Max: | 123 | at alpha= | 6.5 | deg
Re: | 16000000 |  |  | Cd Min: | 0.00515 | at alpha= | -1 | deg
Mach: | 0.1 |  |  | Cl=0 at alpha= | -1.6667 | deg
|  |  |  | @ Cl=0.1, Cd= | 0.0051667
|  |  |  | @ Cl=0.4, Cd= | 0.0054259
|  |  |  | @ Cl=0.6, Cd= | 0.0060272
alpha (deg) | Cl | Cd | Cm | Cl/Cd
-20 | -1.14 | 0.05386 | 0 | -21.173
-19.5 | -1.162 | 0.04873 | 0 | -23.835
-19 | -1.181 | 0.04408 | -0.001 | -26.785
-18.5 | -1.198 | 0.03982 | -0.002 | -30.09
-18 | -1.209 | 0.03791 | -0.002 | -31.889
-17.5 | -1.221 | 0.03463 | -0.003 | -35.25
-17 | -1.229 | 0.03153 | -0.004 | -38.99
-16.5 | -1.235 | 0.0286 | -0.004 | -43.186
-16 | -1.237 | 0.02588 | -0.005 | -47.803
-15.5 | -1.235 | 0.02399 | -0.006 | -51.486
-15 | -1.23 | 0.02179 | -0.007 | -56.447
-14.5 | -1.221 | 0.01987 | -0.008 | -61.45
-14 | -1.209 | 0.01817 | -0.008 | -66.503
-13.5 | -1.191 | 0.01684 | -0.009 | -70.74
-13 | -1.17 | 0.01562 | -0.01 | -74.92
-12.5 | -1.145 | 0.01461 | -0.011 | -78.37
-12 | -1.116 | 0.01362 | -0.012 | -81.958
-11.5 | -1.085 | 0.01259 | -0.013 | -86.157
-11 | -1.049 | 0.01218 | -0.014 | -86.12
-10.5 | -1.01 | 0.01107 | -0.014 | -91.253
-10 | -0.969 | 0.01018 | -0.015 | -95.2
-9.5 | -0.925 | 0.00956 | -0.016 | -96.761
-9 | -0.878 | 0.00907 | -0.017 | -96.744
-8.5 | -0.828 | 0.00864 | -0.018 | -95.857
-8 | -0.774 | 0.00799 | -0.019 | -96.875
-7.5 | -0.718 | 0.00786 | -0.02 | -91.372
-7 | -0.661 | 0.0076 | -0.021 | -86.951
-6.5 | -0.602 | 0.00735 | -0.022 | -81.909
-6 | -0.541 | 0.0071 | -0.023 | -76.235
-5.5 | -0.48 | 0.00717 | -0.024 | -67.037
-5 | -0.419 | 0.00689 | -0.025 | -60.793
-4.5 | -0.357 | 0.00656 | -0.026 | -54.401
-4 | -0.295 | 0.0062 | -0.026 | -47.518
-3.5 | -0.232 | 0.00592 | -0.027 | -39.147
-3 | -0.169 | 0.0059 | -0.028 | -28.615
-2.5 | -0.106 | 0.00552 | -0.029 | -19.121
-2 | -0.042 | 0.00536 | -0.03 | -7.89
-1.5 | 0.021 | 0.00522 | -0.031 | 4.071
-1 | 0.085 | 0.00515 | -0.032 | 16.463
-0.5 | 0.148 | 0.00522 | -0.033 | 28.456
0 | 0.214 | 0.00517 | -0.034 | 41.368
0.5 | 0.278 | 0.00521 | -0.035 | 53.323
1 | 0.342 | 0.00529 | -0.036 | 64.578
1.5 | 0.406 | 0.00544 | -0.037 | 74.651
2 | 0.47 | 0.00553 | -0.038 | 84.938
2.5 | 0.532 | 0.00575 | -0.039 | 92.484
3 | 0.595 | 0.00601 | -0.04 | 98.999
3.5 | 0.659 | 0.00623 | -0.041 | 105.703
4 | 0.722 | 0.00696 | -0.042 | 103.643
4.5 | 0.785 | 0.00744 | -0.042 | 105.486
5 | 0.847 | 0.00755 | -0.043 | 112.281
5.5 | 0.909 | 0.008 | -0.044 | 113.703
6 | 0.971 | 0.00822 | -0.045 | 118.231
6.5 | 1.033 | 0.0084 | -0.046 | 123
7 | 1.094 | 0.00941 | -0.047 | 116.223
7.5 | 1.135 | 0.0098 | -0.047 | 115.796
8 | 1.187 | 0.01042 | -0.048 | 113.898
8.5 | 1.241 | 0.01121 | -0.049 | 110.715
9 | 1.293 | 0.01189 | -0.049 | 108.742
9.5 | 1.343 | 0.01258 | -0.05 | 106.771
10 | 1.393 | 0.01364 | -0.051 | 102.134
10.5 | 1.442 | 0.01407 | -0.052 | 102.482
11 | 1.486 | 0.0149 | -0.052 | 99.745
11.5 | 1.528 | 0.01575 | -0.053 | 97.011
12 | 1.567 | 0.01664 | -0.054 | 94.202
12.5 | 1.604 | 0.01762 | -0.054 | 91.059
13 | 1.638 | 0.01885 | -0.055 | 86.895
13.5 | 1.668 | 0.01972 | -0.056 | 84.601
14 | 1.692 | 0.02218 | -0.056 | 76.298
14.5 | 1.716 | 0.02377 | -0.057 | 72.162
15 | 1.736 | 0.02541 | -0.058 | 68.3
15.5 | 1.753 | 0.02686 | -0.058 | 65.25
16 | 1.766 | 0.02836 | -0.059 | 62.298
16.5 | 1.776 | 0.03047 | -0.06 | 58.274
17 | 1.782 | 0.03239 | -0.06 | 55.01
17.5 | 1.785 | 0.0344 | -0.061 | 51.875
18 | 1.784 | 0.03635 | -0.061 | 49.085
18.5 | 1.779 | 0.03895 | -0.062 | 45.684
19 | 1.772 | 0.04151 | -0.062 | 42.686
19.5 | 1.761 | 0.04406 | -0.063 | 39.978
20 | 1.748 | 0.04697 | -0.063 | 37.211

## 132. Re 16M Mach 0.10 (2)
BIGFOIL.COM POLAR EXPORT
GA 35-220
GA 35-220 |  |  |  | Cl Max: | 1.7496 | at alpha= | 20 | deg
XFOIL ncrit=9 |  |  |  | L/D Max: | 131.862 | at alpha= | 8 | deg
Re: | 16000000 |  |  | Cd Min: | 0.05854 | at alpha= | 20 | deg
Mach: | 0.1 |  |  | Cl=0 at alpha= | -1.645 | deg
|  |  |  | @ Cl=0.1, Cd= | 0.0041837
|  |  |  | @ Cl=0.4, Cd= | 0.0043944
|  |  |  | @ Cl=0.6, Cd= | 0.0049367
alpha (deg) | Cl | Cd | Cm | Cl/Cd
-20 | -1.526 | 0.04012 | -0.0632 | -38.0359
-19.5 | -1.5128 | 0.03659 | -0.0632 | -41.3446
-19 | -1.499 | 0.03331 | -0.0628 | -45.0015
-18.5 | -1.4824 | 0.03037 | -0.0622 | -48.8113
-18 | -1.4677 | 0.02746 | -0.0611 | -53.4487
-17.5 | -1.4515 | 0.02488 | -0.0597 | -58.34
-17 | -1.4333 | 0.02258 | -0.0579 | -63.4765
-16.5 | -1.418 | 0.02028 | -0.0556 | -69.9211
-16 | -1.3947 | 0.01854 | -0.0535 | -75.2265
-15.5 | -1.3709 | 0.01698 | -0.051 | -80.7362
-15 | -1.3455 | 0.01559 | -0.0484 | -86.3053
-14.5 | -1.3179 | 0.01445 | -0.0456 | -91.2042
-14 | -1.2919 | 0.01337 | -0.0423 | -96.6268
-13.5 | -1.2686 | 0.01242 | -0.0381 | -102.1417
-13 | -1.2517 | 0.01166 | -0.0321 | -107.3499
-12.5 | -1.2155 | 0.0112 | -0.0289 | -108.5268
-12 | -1.1722 | 0.01066 | -0.0271 | -109.9625
-11.5 | -1.1242 | 0.01022 | -0.0259 | -110
-11 | -1.0747 | 0.00978 | -0.025 | -109.8875
-10.5 | -1.0227 | 0.00939 | -0.0245 | -108.9137
-10 | -0.9691 | 0.00906 | -0.0242 | -106.9647
-9.5 | -0.915 | 0.00872 | -0.024 | -104.9312
-9 | -0.8592 | 0.00842 | -0.0241 | -102.0428
-8.5 | -0.8027 | 0.00817 | -0.0242 | -98.2497
-8 | -0.7461 | 0.00789 | -0.0244 | -94.5627
-7.5 | -0.6885 | 0.00763 | -0.0248 | -90.2359
-7 | -0.6304 | 0.00742 | -0.0252 | -84.9596
-6.5 | -0.5723 | 0.00719 | -0.0257 | -79.5967
-6 | -0.5133 | 0.00699 | -0.0263 | -73.4335
-5.5 | -0.4543 | 0.00677 | -0.0269 | -67.1049
-5 | -0.3953 | 0.00657 | -0.0276 | -60.1674
-4.5 | -0.3364 | 0.00632 | -0.0282 | -53.2278
-4 | -0.2776 | 0.00601 | -0.0288 | -46.1897
-3.5 | -0.2193 | 0.00566 | -0.0295 | -38.7456
-3 | -0.1598 | 0.0054 | -0.0303 | -29.5926
-2.5 | -0.1004 | 0.00513 | -0.0311 | -19.5712
-2 | -0.0409 | 0.00486 | -0.0319 | -8.4156
-1.5 | 0.0167 | 0.00433 | -0.0326 | 3.8568
-1 | 0.0773 | 0.00418 | -0.0336 | 18.4928
-0.5 | 0.1385 | 0.00419 | -0.0347 | 33.0549
0 | 0.2001 | 0.00419 | -0.0358 | 47.7566
0.5 | 0.2611 | 0.0042 | -0.0368 | 62.1667
1 | 0.322 | 0.00423 | -0.0379 | 76.1229
1.5 | 0.3827 | 0.00436 | -0.0389 | 87.7752
2 | 0.443 | 0.00448 | -0.0398 | 98.8839
2.5 | 0.5034 | 0.00461 | -0.0408 | 109.1974
3 | 0.5632 | 0.00478 | -0.0417 | 117.8243
3.5 | 0.6219 | 0.00503 | -0.0425 | 123.6382
4 | 0.6802 | 0.0053 | -0.0432 | 128.3396
4.5 | 0.7375 | 0.00561 | -0.0437 | 131.4617
5 | 0.7933 | 0.00603 | -0.0441 | 131.5589
5.5 | 0.8461 | 0.00659 | -0.0439 | 128.3915
6 | 0.8992 | 0.00707 | -0.0438 | 127.1853
6.5 | 0.9534 | 0.00742 | -0.0439 | 128.4906
7 | 1.0073 | 0.00774 | -0.0439 | 130.1421
7.5 | 1.06 | 0.00808 | -0.0437 | 131.1881
8 | 1.1116 | 0.00843 | -0.0433 | 131.8624
8.5 | 1.161 | 0.00881 | -0.0426 | 131.7821
9 | 1.208 | 0.00922 | -0.0414 | 131.0195
9.5 | 1.2501 | 0.0097 | -0.0395 | 128.8763
10 | 1.2698 | 0.01027 | -0.0334 | 123.6417
10.5 | 1.2865 | 0.01121 | -0.0277 | 114.7636
11 | 1.31 | 0.01226 | -0.0237 | 106.8515
11.5 | 1.334 | 0.01346 | -0.0201 | 99.1085
12 | 1.3585 | 0.01478 | -0.0169 | 91.9147
12.5 | 1.3855 | 0.01612 | -0.0143 | 85.9491
13 | 1.41 | 0.01765 | -0.0117 | 79.8867
13.5 | 1.4371 | 0.01915 | -0.0096 | 75.0444
14 | 1.4599 | 0.02093 | -0.0072 | 69.7516
14.5 | 1.4817 | 0.02287 | -0.005 | 64.7879
15 | 1.5055 | 0.02481 | -0.0033 | 60.6812
15.5 | 1.5266 | 0.02701 | -0.0015 | 56.5198
16.5 | 1.5976 | 0.03177 | -0.0043 | 50.2864
17 | 1.6298 | 0.0347 | -0.0059 | 46.9683
17.5 | 1.6759 | 0.03846 | -0.0114 | 43.5751
18 | 1.7139 | 0.04218 | -0.0153 | 40.633
18.5 | 1.7264 | 0.04585 | -0.0146 | 37.6532
19 | 1.739 | 0.04953 | -0.014 | 35.11
19.5 | 1.7447 | 0.05393 | -0.0134 | 32.3512
20 | 1.7496 | 0.05854 | -0.0131 | 29.8873

## 133. Re 16M Mach 0.25 (1)
BIGFOIL.COM POLAR EXPORT
GA 35-220
GA 35-220 |  |  |  | Cl Max: | 1.701 | at alpha= | 15.5 | deg
JavaFoil+Calcfoil stall+Eppler ext transition |  |  |  | L/D Max: | 118.062 | at alpha= | 6 | deg
Re: | 16000000 |  |  | Cd Min: | 0.0052 | at alpha= | -1 | deg
Mach: | 0.25 |  |  | Cl=0 at alpha= | -1.6692 | deg
|  |  |  | @ Cl=0.1, Cd= | 0.005202
|  |  |  | @ Cl=0.4, Cd= | 0.0054142
|  |  |  | @ Cl=0.6, Cd= | 0.0060728
alpha (deg) | Cl | Cd | Cm | Cl/Cd
-19 | -0.808 | 0.07588 | -0.001 | -10.65
-18.5 | -0.864 | 0.0644 | -0.001 | -13.419
-18 | -0.915 | 0.05554 | -0.002 | -16.482
-17.5 | -0.957 | 0.05204 | -0.003 | -18.392
-17 | -0.999 | 0.04555 | -0.004 | -21.93
-16.5 | -1.04 | 0.03825 | -0.004 | -27.182
-16 | -1.071 | 0.03357 | -0.005 | -31.906
-15.5 | -1.097 | 0.02996 | -0.006 | -36.61
-15 | -1.116 | 0.02671 | -0.007 | -41.761
-14.5 | -1.128 | 0.02433 | -0.008 | -46.374
-14 | -1.135 | 0.02146 | -0.009 | -52.904
-13.5 | -1.135 | 0.01953 | -0.009 | -58.146
-13 | -1.129 | 0.01784 | -0.01 | -63.295
-12.5 | -1.116 | 0.01695 | -0.011 | -65.863
-12 | -1.098 | 0.01554 | -0.012 | -70.655
-11.5 | -1.075 | 0.01393 | -0.013 | -77.176
-11 | -1.046 | 0.01331 | -0.014 | -78.622
-10.5 | -1.013 | 0.01208 | -0.015 | -83.825
-10 | -0.976 | 0.01101 | -0.016 | -88.634
-9.5 | -0.934 | 0.01024 | -0.017 | -91.254
-9 | -0.889 | 0.00963 | -0.018 | -92.37
-8.5 | -0.841 | 0.00913 | -0.019 | -92.061
-8 | -0.79 | 0.00868 | -0.02 | -90.992
-7.5 | -0.735 | 0.0081 | -0.021 | -90.73
-7 | -0.677 | 0.00782 | -0.022 | -86.611
-6.5 | -0.617 | 0.0075 | -0.022 | -82.213
-6 | -0.555 | 0.00723 | -0.023 | -76.799
-5.5 | -0.493 | 0.00723 | -0.024 | -68.224
-5 | -0.43 | 0.00701 | -0.025 | -61.323
-4.5 | -0.366 | 0.00665 | -0.026 | -55.085
-4 | -0.302 | 0.00632 | -0.027 | -47.862
-3.5 | -0.238 | 0.00596 | -0.028 | -39.93
-3 | -0.173 | 0.006 | -0.029 | -28.907
-2.5 | -0.108 | 0.0056 | -0.03 | -19.373
-2 | -0.043 | 0.00559 | -0.031 | -7.78
-1.5 | 0.022 | 0.00527 | -0.032 | 4.141
-1 | 0.087 | 0.0052 | -0.033 | 16.761
-0.5 | 0.153 | 0.00521 | -0.034 | 29.286
0 | 0.22 | 0.00521 | -0.035 | 42.113
0.5 | 0.285 | 0.0052 | -0.036 | 54.887
1 | 0.351 | 0.00534 | -0.037 | 65.739
1.5 | 0.417 | 0.00544 | -0.038 | 76.629
2 | 0.483 | 0.0056 | -0.039 | 86.206
2.5 | 0.546 | 0.00589 | -0.04 | 92.779
3 | 0.611 | 0.00611 | -0.041 | 99.998
3.5 | 0.676 | 0.00635 | -0.042 | 106.604
4 | 0.741 | 0.00684 | -0.043 | 108.399
4.5 | 0.806 | 0.00767 | -0.044 | 105.034
5 | 0.87 | 0.00823 | -0.045 | 105.663
5.5 | 0.934 | 0.00826 | -0.046 | 113.03
6 | 0.997 | 0.00845 | -0.046 | 118.062
6.5 | 1.045 | 0.00934 | -0.047 | 111.918
7 | 1.1 | 0.01021 | -0.047 | 107.733
7.5 | 1.157 | 0.01048 | -0.048 | 110.4
8 | 1.212 | 0.01107 | -0.049 | 109.461
8.5 | 1.266 | 0.01201 | -0.05 | 105.413
9 | 1.319 | 0.01244 | -0.051 | 105.974
9.5 | 1.369 | 0.01353 | -0.051 | 101.165
10 | 1.418 | 0.01475 | -0.052 | 96.181
10.5 | 1.466 | 0.01528 | -0.053 | 95.936
11 | 1.508 | 0.01625 | -0.054 | 92.808
11.5 | 1.547 | 0.01726 | -0.054 | 89.642
12 | 1.583 | 0.01855 | -0.055 | 85.312
12.5 | 1.614 | 0.01938 | -0.056 | 83.305
13 | 1.642 | 0.02082 | -0.056 | 78.863
13.5 | 1.661 | 0.02336 | -0.057 | 71.114
14 | 1.679 | 0.02502 | -0.058 | 67.125
14.5 | 1.692 | 0.0267 | -0.058 | 63.364
15 | 1.699 | 0.02888 | -0.059 | 58.836
15.5 | 1.701 | 0.03069 | -0.059 | 55.433
16 | 1.698 | 0.03276 | -0.06 | 51.837
16.5 | 1.689 | 0.03513 | -0.061 | 48.071
17 | 1.673 | 0.03795 | -0.061 | 44.094
17.5 | 1.651 | 0.04101 | -0.062 | 40.271
18 | 1.625 | 0.04422 | -0.062 | 36.743
18.5 | 1.593 | 0.04705 | -0.063 | 33.851
19 | 1.555 | 0.05079 | -0.063 | 30.618
19.5 | 1.511 | 0.05528 | -0.063 | 27.335
20 | 1.463 | 0.05985 | -0.064 | 24.446

## 134. Re 16M Mach 0.25 (2)
BIGFOIL.COM POLAR EXPORT
GA 35-220
GA 35-220 |  |  |  | Cl Max: | 1.6162 | at alpha= | 16.5 | deg
XFOIL ncrit=9 |  |  |  | L/D Max: | 135.026 | at alpha= | 4.5 | deg
Re: | 16000000 |  |  | Cd Min: | 0.04038 | at alpha= | 16.5 | deg
Mach: | 0.25 |  |  | Cl=0 at alpha= | -99 | deg
|  |  |  | @ Cl=0.1, Cd= | 0.00421
|  |  |  | @ Cl=0.4, Cd= | 0.0043652
|  |  |  | @ Cl=0.6, Cd= | 0.0048747
alpha (deg) | Cl | Cd | Cm | Cl/Cd
0 | 0.2079 | 0.00421 | -0.0369 | 49.3824
0.5 | 0.2712 | 0.00422 | -0.038 | 64.2654
1 | 0.3347 | 0.00423 | -0.0391 | 79.1253
1.5 | 0.3977 | 0.00436 | -0.0401 | 91.2156
2 | 0.4601 | 0.0045 | -0.0411 | 102.2444
2.5 | 0.5227 | 0.00464 | -0.0421 | 112.6509
3 | 0.5849 | 0.00481 | -0.043 | 121.6008
3.5 | 0.6456 | 0.00507 | -0.0437 | 127.3373
4 | 0.706 | 0.00537 | -0.0443 | 131.4711
4.5 | 0.7656 | 0.00567 | -0.0448 | 135.0265
5 | 0.8229 | 0.00612 | -0.0449 | 134.4608
5.5 | 0.8766 | 0.00672 | -0.0445 | 130.4464
6 | 0.9298 | 0.00729 | -0.0439 | 127.5446
6.5 | 0.9849 | 0.00766 | -0.0435 | 128.577
7 | 1.0396 | 0.00802 | -0.0431 | 129.6259
7.5 | 1.0917 | 0.00843 | -0.0422 | 129.5018
8 | 1.1421 | 0.00882 | -0.041 | 129.4898
8.5 | 1.1883 | 0.00928 | -0.039 | 128.0496
9 | 1.2184 | 0.00976 | -0.0341 | 124.8361
9.5 | 1.2362 | 0.01062 | -0.0278 | 116.403
10 | 1.2617 | 0.01163 | -0.0234 | 108.4867
10.5 | 1.2808 | 0.01311 | -0.0187 | 97.6964
11 | 1.3062 | 0.01455 | -0.0151 | 89.7732
11.5 | 1.329 | 0.01622 | -0.0116 | 81.9359
12 | 1.3528 | 0.01796 | -0.0085 | 75.3229
12.5 | 1.3784 | 0.01975 | -0.0058 | 69.7924
13 | 1.4022 | 0.0217 | -0.0032 | 64.6175
13.5 | 1.4273 | 0.02372 | -0.0009 | 60.1728
14 | 1.4488 | 0.02607 | 0.0013 | 55.5735
14.5 | 1.4725 | 0.02844 | 0.0032 | 51.7757
15 | 1.4961 | 0.03089 | 0.0049 | 48.4331
15.5 | 1.5149 | 0.03378 | 0.0066 | 44.8461
16 | 1.5345 | 0.03656 | 0.0082 | 41.9721
16.5 | 1.6162 | 0.04038 | -0.0027 | 40.0248

## 135. Re 16M Mach 0.50 (1)
BIGFOIL.COM POLAR EXPORT
GA 35-220
GA 35-220 |  |  |  | Cl Max: | 1.508 | at alpha= | 10.5 | deg
JavaFoil+Calcfoil stall+Eppler ext transition |  |  |  | L/D Max: | 104.846 | at alpha= | 3.5 | deg
Re: | 16000000 |  |  | Cd Min: | 0.00555 | at alpha= | -0.5 | deg
Mach: | 0.5 |  |  | Cl=0 at alpha= | -1.6644 | deg
|  |  |  | @ Cl=0.1, Cd= | 0.005761
|  |  |  | @ Cl=0.4, Cd= | 0.0057878
|  |  |  | @ Cl=0.6, Cd= | 0.0064414
alpha (deg) | Cl | Cd | Cm | Cl/Cd
-20 | -1.073 | 0.17865 | 0 | -6.004
-19.5 | -1.041 | 0.17686 | 0 | -5.886
-19 | -1.01 | 0.17151 | -0.001 | -5.889
-18.5 | -0.98 | 0.16711 | -0.001 | -5.864
-18 | -0.949 | 0.16282 | -0.002 | -5.831
-17.5 | -0.929 | 0.14152 | -0.002 | -6.564
-17 | -0.93 | 0.09988 | -0.003 | -9.315
-16.5 | -0.927 | 0.07543 | -0.005 | -12.289
-16 | -0.899 | 0.0699 | -0.005 | -12.869
-15.5 | -0.868 | 0.06691 | -0.006 | -12.974
-15 | -0.824 | 0.07237 | -0.007 | -11.388
-14.5 | -0.764 | 0.08936 | -0.006 | -8.551
-14 | -0.722 | 0.09468 | -0.006 | -7.623
-13.5 | -0.7 | 0.08935 | -0.007 | -7.837
-13 | -0.7 | 0.06333 | -0.009 | -11.052
-12.5 | -0.707 | 0.03792 | -0.012 | -18.655
-12 | -0.679 | 0.03419 | -0.012 | -19.851
-11.5 | -0.664 | 0.02437 | -0.014 | -27.244
-11 | -0.636 | 0.02101 | -0.015 | -30.282
-10.5 | -0.601 | 0.02127 | -0.016 | -28.261
-10 | -0.565 | 0.02204 | -0.017 | -25.656
-9.5 | -0.818 | 0.01674 | -0.018 | -48.886
-9 | -0.864 | 0.01432 | -0.019 | -60.333
-8.5 | -0.857 | 0.01236 | -0.02 | -69.385
-8 | -0.827 | 0.01143 | -0.021 | -72.342
-7.5 | -0.783 | 0.01062 | -0.023 | -73.746
-7 | -0.731 | 0.00992 | -0.024 | -73.665
-6.5 | -0.672 | 0.00945 | -0.025 | -71.125
-6 | -0.61 | 0.00893 | -0.026 | -68.31
-5.5 | -0.545 | 0.00844 | -0.027 | -64.535
-5 | -0.478 | 0.00768 | -0.028 | -62.245
-4.5 | -0.408 | 0.00737 | -0.029 | -55.376
-4 | -0.337 | 0.00718 | -0.03 | -46.944
-3.5 | -0.266 | 0.00647 | -0.031 | -41.076
-3 | -0.194 | 0.00621 | -0.033 | -31.152
-2.5 | -0.121 | 0.0061 | -0.034 | -19.846
-2 | -0.049 | 0.00581 | -0.035 | -8.365
-1.5 | 0.024 | 0.00581 | -0.036 | 4.198
-1 | 0.097 | 0.00577 | -0.037 | 16.875
-0.5 | 0.17 | 0.00555 | -0.038 | 30.695
0 | 0.246 | 0.00563 | -0.039 | 43.641
0.5 | 0.319 | 0.00564 | -0.04 | 56.538
1 | 0.393 | 0.00576 | -0.041 | 68.238
1.5 | 0.466 | 0.00605 | -0.042 | 77.073
2 | 0.54 | 0.00615 | -0.043 | 87.763
2.5 | 0.61 | 0.00649 | -0.044 | 93.86
3 | 0.682 | 0.00683 | -0.046 | 99.878
3.5 | 0.755 | 0.0072 | -0.047 | 104.846
4 | 0.813 | 0.00856 | -0.047 | 94.922
4.5 | 0.879 | 0.0093 | -0.048 | 94.487
5 | 0.945 | 0.01016 | -0.049 | 92.937
5.5 | 1.011 | 0.01081 | -0.049 | 93.509
6 | 1.075 | 0.01149 | -0.05 | 93.622
6.5 | 1.139 | 0.01228 | -0.051 | 92.745
7 | 1.201 | 0.01312 | -0.052 | 91.552
7.5 | 1.259 | 0.01386 | -0.053 | 90.802
8 | 1.314 | 0.01506 | -0.054 | 87.248
8.5 | 1.365 | 0.01641 | -0.055 | 83.156
9 | 1.41 | 0.01839 | -0.055 | 76.701
9.5 | 1.451 | 0.01994 | -0.056 | 72.765
10 | 1.484 | 0.0212 | -0.057 | 70.015
10.5 | 1.508 | 0.02307 | -0.058 | 65.343
11 | 1.501 | 0.02544 | -0.059 | 59.018
11.5 | 1.447 | 0.03017 | -0.059 | 47.952
12 | 1.264 | 0.03469 | -0.06 | 36.449
12.5 | 0.946 | 0.04033 | -0.06 | 23.454
13 | 0.979 | 0.04082 | -0.061 | 23.978
13.5 | 1.004 | 0.04664 | -0.061 | 21.528
14 | 1.014 | 0.05851 | -0.06 | 17.337
14.5 | 1.054 | 0.05705 | -0.061 | 18.477
15 | 1.081 | 0.06248 | -0.062 | 17.306
15.5 | 1.102 | 0.07155 | -0.062 | 15.402

## 136. Re 16M Mach 0.50 (2)
BIGFOIL.COM POLAR EXPORT
GA 35-220
GA 35-220 |  |  |  | Cl Max: | 1.6 | at alpha= | 17.5 | deg
XFOIL ncrit=9 |  |  |  | L/D Max: | 145.929 | at alpha= | 4 | deg
Re: | 16000000 |  |  | Cd Min: | 0.12334 | at alpha= | -17 | deg
Mach: | 0.5 |  |  | Cl=0 at alpha= | -1.6548 | deg
|  |  |  | @ Cl=0.1, Cd= | 0.0043703
|  |  |  | @ Cl=0.4, Cd= | 0.0044332
|  |  |  | @ Cl=0.6, Cd= | 0.0047316
alpha (deg) | Cl | Cd | Cm | Cl/Cd
-17 | -0.8226 | 0.12334 | -0.0476 | -6.6694
-16.5 | -0.8297 | 0.11277 | -0.0549 | -7.3575
-16 | -0.8522 | 0.10054 | -0.0635 | -8.4762
-15.5 | -0.8725 | 0.08923 | -0.0711 | -9.7781
-15 | -0.896 | 0.07817 | -0.0782 | -11.4622
-14.5 | -0.9234 | 0.06759 | -0.0843 | -13.6618
-14 | -0.9496 | 0.05804 | -0.0889 | -16.3611
-13.5 | -0.9794 | 0.04909 | -0.092 | -19.9511
-13 | -1.0109 | 0.04091 | -0.0934 | -24.7103
-12.5 | -1.0398 | 0.03371 | -0.0928 | -30.8454
-12 | -1.0666 | 0.02734 | -0.0904 | -39.0124
-10.5 | -1.0644 | 0.01549 | -0.0753 | -68.7153
-10 | -1.0298 | 0.01362 | -0.0701 | -75.6094
-9.5 | -0.9926 | 0.01214 | -0.0648 | -81.7628
-9 | -0.9557 | 0.01094 | -0.059 | -87.3583
-8.5 | -0.9297 | 0.01008 | -0.0508 | -92.2321
-8 | -0.8763 | 0.00951 | -0.0462 | -92.1451
-7.5 | -0.8134 | 0.00905 | -0.0432 | -89.8785
-7 | -0.7473 | 0.00861 | -0.041 | -86.7944
-6.5 | -0.6791 | 0.00821 | -0.0394 | -82.7162
-6 | -0.6091 | 0.00791 | -0.0383 | -77.0038
-5.5 | -0.5389 | 0.00758 | -0.0375 | -71.095
-5 | -0.4673 | 0.0073 | -0.0371 | -64.0137
-4.5 | -0.3961 | 0.00704 | -0.0369 | -56.2642
-4 | -0.3252 | 0.00674 | -0.0369 | -48.2493
-3.5 | -0.256 | 0.00632 | -0.0369 | -40.5063
-3 | -0.188 | 0.0058 | -0.0369 | -32.4138
-2.5 | -0.1178 | 0.00537 | -0.0373 | -21.9367
-2 | -0.0486 | 0.00491 | -0.0378 | -9.8982
-1.5 | 0.0218 | 0.00445 | -0.0386 | 4.8989
-1 | 0.095 | 0.00437 | -0.0396 | 21.7391
0 | 0.2435 | 0.00438 | -0.0421 | 55.5936
0.5 | 0.3178 | 0.00436 | -0.0433 | 72.8899
1 | 0.3921 | 0.00443 | -0.0445 | 88.5102
1.5 | 0.4665 | 0.00446 | -0.0457 | 104.5964
2 | 0.5401 | 0.0046 | -0.0468 | 117.413
2.5 | 0.6129 | 0.00476 | -0.0476 | 128.7605
3 | 0.6856 | 0.00496 | -0.0484 | 138.2258
3.5 | 0.7561 | 0.00527 | -0.0487 | 143.4725
4 | 0.8245 | 0.00565 | -0.0487 | 145.9292
4.5 | 0.8905 | 0.00614 | -0.0481 | 145.0326
5 | 0.9508 | 0.00675 | -0.0465 | 140.8593
5.5 | 1.0039 | 0.0075 | -0.0437 | 133.8533
6 | 1.0447 | 0.00835 | -0.0389 | 125.1138
6.5 | 1.0532 | 0.00936 | -0.029 | 112.5214
7 | 1.0758 | 0.0108 | -0.0227 | 99.6111
7.5 | 1.1076 | 0.01228 | -0.018 | 90.1954
8.5 | 1.1672 | 0.01585 | -0.009 | 73.6404
9 | 1.1926 | 0.01805 | -0.0046 | 66.072
9.5 | 1.2178 | 0.02036 | -0.0004 | 59.8134
10 | 1.2374 | 0.02309 | 0.0037 | 53.5903
11 | 1.271 | 0.02961 | 0.0111 | 42.9247
11.5 | 1.2906 | 0.03302 | 0.014 | 39.0854
12 | 1.3149 | 0.03635 | 0.0166 | 36.1733
12.5 | 1.3391 | 0.03987 | 0.0188 | 33.5867
13 | 1.3661 | 0.04341 | 0.0207 | 31.4697
13.5 | 1.3921 | 0.04718 | 0.0224 | 29.5061
14 | 1.4154 | 0.05132 | 0.0238 | 27.5799
14.5 | 1.4379 | 0.05568 | 0.025 | 25.8244
15 | 1.4646 | 0.05992 | 0.026 | 24.4426
15.5 | 1.488 | 0.06458 | 0.0267 | 23.0412
16 | 1.5055 | 0.06996 | 0.0269 | 21.5194
16.5 | 1.524 | 0.07531 | 0.0271 | 20.2364
17 | 1.5519 | 0.08203 | 0.0237 | 18.9187
17.5 | 1.6 | 0.092 | 0.0132 | 17.3913

## 137. Re 18M Mach 0.00 (1)
BIGFOIL.COM POLAR EXPORT
GA 35-220
GA 35-220 |  |  |  | Cl Max: | 1.804 | at alpha= | 18 | deg
JavaFoil+Calcfoil stall+Eppler ext transition |  |  |  | L/D Max: | 126.467 | at alpha= | 7 | deg
Re: | 18000000 |  |  | Cd Min: | 0.0052 | at alpha= | 0 | deg
Mach: | 0 |  |  | Cl=0 at alpha= | -1.6667 | deg
|  |  |  | @ Cl=0.1, Cd= | 0.0054375
|  |  |  | @ Cl=0.4, Cd= | 0.0054719
|  |  |  | @ Cl=0.6, Cd= | 0.0060132
alpha (deg) | Cl | Cd | Cm | Cl/Cd
-20 | -1.194 | 0.04864 | 0 | -24.538
-19.5 | -1.21 | 0.04431 | 0 | -27.311
-19 | -1.225 | 0.04031 | -0.001 | -30.399
-18.5 | -1.238 | 0.03663 | -0.002 | -33.803
-18 | -1.245 | 0.03527 | -0.002 | -35.295
-17.5 | -1.253 | 0.032 | -0.003 | -39.157
-17 | -1.258 | 0.02927 | -0.004 | -42.968
-16.5 | -1.26 | 0.02629 | -0.004 | -47.944
-16 | -1.259 | 0.02416 | -0.005 | -52.1
-15.5 | -1.254 | 0.02222 | -0.006 | -56.409
-15 | -1.245 | 0.02041 | -0.007 | -61.011
-14.5 | -1.233 | 0.01879 | -0.008 | -65.628
-14 | -1.218 | 0.01736 | -0.008 | -70.15
-13.5 | -1.199 | 0.01597 | -0.009 | -75.069
-13 | -1.176 | 0.01519 | -0.01 | -77.393
-12.5 | -1.149 | 0.01394 | -0.011 | -82.467
-12 | -1.119 | 0.01303 | -0.012 | -85.897
-11.5 | -1.086 | 0.01206 | -0.013 | -90.06
-11 | -1.05 | 0.01135 | -0.014 | -92.506
-10.5 | -1.01 | 0.01066 | -0.014 | -94.722
-10 | -0.969 | 0.00982 | -0.015 | -98.705
-9.5 | -0.924 | 0.00923 | -0.016 | -100.124
-9 | -0.877 | 0.00878 | -0.017 | -99.826
-8.5 | -0.826 | 0.00809 | -0.018 | -102.104
-8 | -0.771 | 0.00786 | -0.019 | -98.138
-7.5 | -0.715 | 0.00771 | -0.02 | -92.724
-7 | -0.658 | 0.00744 | -0.021 | -88.392
-6.5 | -0.599 | 0.00722 | -0.022 | -82.938
-6 | -0.539 | 0.00697 | -0.023 | -77.36
-5.5 | -0.478 | 0.00692 | -0.024 | -69.079
-5 | -0.417 | 0.00683 | -0.024 | -61.017
-4.5 | -0.355 | 0.00671 | -0.025 | -52.912
-4 | -0.293 | 0.00601 | -0.026 | -48.816
-3.5 | -0.231 | 0.00594 | -0.027 | -38.81
-3 | -0.168 | 0.00571 | -0.028 | -29.405
-2.5 | -0.105 | 0.00555 | -0.029 | -18.94
-2 | -0.042 | 0.00533 | -0.03 | -7.901
-1.5 | 0.021 | 0.00525 | -0.031 | 4.031
-1 | 0.084 | 0.0055 | -0.032 | 15.338
-0.5 | 0.148 | 0.00525 | -0.033 | 28.121
0 | 0.213 | 0.0052 | -0.034 | 40.878
0.5 | 0.276 | 0.00527 | -0.035 | 52.478
1 | 0.34 | 0.00535 | -0.036 | 63.517
1.5 | 0.404 | 0.00548 | -0.037 | 73.72
2 | 0.468 | 0.0056 | -0.038 | 83.478
2.5 | 0.529 | 0.00578 | -0.039 | 91.498
3 | 0.592 | 0.00597 | -0.039 | 99.278
3.5 | 0.655 | 0.00631 | -0.04 | 103.918
4 | 0.718 | 0.00703 | -0.041 | 102.149
4.5 | 0.781 | 0.00742 | -0.042 | 105.254
5 | 0.843 | 0.00788 | -0.043 | 106.933
5.5 | 0.905 | 0.00774 | -0.044 | 116.864
6 | 0.967 | 0.00813 | -0.045 | 118.906
6.5 | 1.028 | 0.00825 | -0.046 | 124.645
7 | 1.088 | 0.00861 | -0.047 | 126.467
7.5 | 1.135 | 0.00971 | -0.047 | 116.881
8 | 1.186 | 0.01003 | -0.048 | 118.247
8.5 | 1.237 | 0.01058 | -0.049 | 116.881
9 | 1.289 | 0.01158 | -0.049 | 111.374
9.5 | 1.34 | 0.01217 | -0.05 | 110.127
10 | 1.39 | 0.01315 | -0.051 | 105.711
10.5 | 1.438 | 0.01389 | -0.051 | 103.574
11 | 1.483 | 0.01435 | -0.052 | 103.345
11.5 | 1.526 | 0.01518 | -0.053 | 100.506
12 | 1.566 | 0.01601 | -0.054 | 97.798
12.5 | 1.603 | 0.01691 | -0.054 | 94.798
13 | 1.637 | 0.01785 | -0.055 | 91.74
13.5 | 1.669 | 0.01907 | -0.056 | 87.524
14 | 1.695 | 0.02121 | -0.056 | 79.901
14.5 | 1.719 | 0.02269 | -0.057 | 75.765
15 | 1.741 | 0.02415 | -0.058 | 72.077
15.5 | 1.76 | 0.02579 | -0.058 | 68.248
16 | 1.776 | 0.02705 | -0.059 | 65.642
16.5 | 1.787 | 0.029 | -0.059 | 61.633
17 | 1.796 | 0.03078 | -0.06 | 58.355
17.5 | 1.802 | 0.03272 | -0.061 | 55.075
18 | 1.804 | 0.03473 | -0.061 | 51.941
18.5 | 1.803 | 0.03691 | -0.062 | 48.857
19 | 1.8 | 0.03916 | -0.062 | 45.957
19.5 | 1.793 | 0.04165 | -0.063 | 43.043
20 | 1.783 | 0.04428 | -0.063 | 40.263

## 138. Re 18M Mach 0.00 (2)
BIGFOIL.COM POLAR EXPORT
GA 35-220
GA 35-220 |  |  |  | Cl Max: | 1.6809 | at alpha= | 17 | deg
XFOIL ncrit=9 |  |  |  | L/D Max: | 134.114 | at alpha= | 8.5 | deg
Re: | 18000000 |  |  | Cd Min: | 0.03639 | at alpha= | -20 | deg
Mach: | 0 |  |  | Cl=0 at alpha= | -1.6502 | deg
|  |  |  | @ Cl=0.1, Cd= | 0.0041686
|  |  |  | @ Cl=0.4, Cd= | 0.0043601
|  |  |  | @ Cl=0.6, Cd= | 0.0049874
alpha (deg) | Cl | Cd | Cm | Cl/Cd
-20 | -1.5474 | 0.03639 | -0.0611 | -42.5227
-19.5 | -1.5338 | 0.03317 | -0.0608 | -46.2406
-19 | -1.5201 | 0.03006 | -0.0602 | -50.5689
-18.5 | -1.5027 | 0.02746 | -0.0593 | -54.7232
-18 | -1.4845 | 0.02506 | -0.0581 | -59.2378
-17.5 | -1.4674 | 0.02275 | -0.0564 | -64.5011
-17 | -1.4491 | 0.02064 | -0.0545 | -70.2083
-16.5 | -1.4308 | 0.01869 | -0.0521 | -76.5543
-16 | -1.407 | 0.01714 | -0.0498 | -82.0887
-15.5 | -1.3832 | 0.01573 | -0.0472 | -87.9339
-15 | -1.3566 | 0.01455 | -0.0445 | -93.2371
-14.5 | -1.3293 | 0.01355 | -0.0416 | -98.1033
-14 | -1.3038 | 0.01264 | -0.038 | -103.1487
-13.5 | -1.2855 | 0.01182 | -0.0327 | -108.7563
-13 | -1.259 | 0.01128 | -0.028 | -111.6135
-12.5 | -1.2155 | 0.01083 | -0.0263 | -112.2345
-12 | -1.1701 | 0.01032 | -0.025 | -113.3818
-11.5 | -1.1214 | 0.00991 | -0.0241 | -113.1584
-11 | -1.071 | 0.0095 | -0.0235 | -112.7368
-10.5 | -1.0188 | 0.00913 | -0.0232 | -111.5882
-10 | -0.965 | 0.00883 | -0.0231 | -109.2865
-9.5 | -0.9109 | 0.00849 | -0.023 | -107.2909
-9 | -0.8554 | 0.00821 | -0.0232 | -104.19
-8.5 | -0.7991 | 0.00798 | -0.0234 | -100.1378
-8 | -0.7425 | 0.0077 | -0.0238 | -96.4286
-7.5 | -0.6853 | 0.00746 | -0.0242 | -91.8633
-7 | -0.6275 | 0.00726 | -0.0247 | -86.4325
-6.5 | -0.5695 | 0.00704 | -0.0252 | -80.8949
-6 | -0.5109 | 0.00683 | -0.0259 | -74.8023
-5.5 | -0.4523 | 0.00664 | -0.0265 | -68.1175
-5 | -0.3935 | 0.00646 | -0.0272 | -60.9133
-4 | -0.2761 | 0.00595 | -0.0286 | -46.4034
-3.5 | -0.2179 | 0.00562 | -0.0293 | -38.7722
-3 | -0.1588 | 0.00534 | -0.03 | -29.7378
-2.5 | -0.0997 | 0.00514 | -0.0309 | -19.3969
-2 | -0.0403 | 0.00488 | -0.0317 | -8.2582
-1.5 | 0.0173 | 0.0044 | -0.0325 | 3.9318
-1 | 0.0769 | 0.00418 | -0.0334 | 18.3971
-0.5 | 0.1377 | 0.00415 | -0.0345 | 33.1807
0 | 0.1987 | 0.00414 | -0.0356 | 47.9952
0.5 | 0.2596 | 0.00416 | -0.0366 | 62.4038
1 | 0.3199 | 0.00421 | -0.0377 | 75.9857
1.5 | 0.38 | 0.00431 | -0.0387 | 88.1671
2 | 0.4399 | 0.00446 | -0.0396 | 98.6323
2.5 | 0.4994 | 0.00461 | -0.0405 | 108.3297
3 | 0.5587 | 0.00481 | -0.0414 | 116.1538
3.5 | 0.6169 | 0.00506 | -0.0422 | 121.917
4 | 0.6749 | 0.00532 | -0.0429 | 126.8609
4.5 | 0.7318 | 0.00564 | -0.0435 | 129.7518
5 | 0.7872 | 0.00605 | -0.0438 | 130.1157
5.5 | 0.84 | 0.00659 | -0.0438 | 127.4659
6 | 0.894 | 0.00699 | -0.0439 | 127.897
6.5 | 0.9489 | 0.00728 | -0.0441 | 130.3434
7 | 1.0027 | 0.00761 | -0.0442 | 131.7608
7.5 | 1.0552 | 0.00795 | -0.0441 | 132.7296
8 | 1.1073 | 0.00826 | -0.0439 | 134.0557
8.5 | 1.1574 | 0.00863 | -0.0434 | 134.1136
9 | 1.2056 | 0.00902 | -0.0426 | 133.6585
9.5 | 1.2488 | 0.00949 | -0.0409 | 131.5911
10 | 1.2819 | 0.00999 | -0.0375 | 128.3183
10.5 | 1.2947 | 0.01076 | -0.0306 | 120.3253
11 | 1.3186 | 0.01164 | -0.0264 | 113.2818
11.5 | 1.3425 | 0.01271 | -0.0227 | 105.6255
12 | 1.368 | 0.0139 | -0.0196 | 98.4173
12.5 | 1.3942 | 0.01515 | -0.0168 | 92.0264
13 | 1.4215 | 0.01645 | -0.0144 | 86.4134
13.5 | 1.4482 | 0.01786 | -0.0121 | 81.0862
14 | 1.4713 | 0.01953 | -0.0098 | 75.3354
14.5 | 1.4955 | 0.02122 | -0.0077 | 70.476
15 | 1.5188 | 0.02304 | -0.0058 | 65.9201
15.5 | 1.5387 | 0.02519 | -0.0038 | 61.0838
16 | 1.5581 | 0.02747 | -0.0021 | 56.7201
16.5 | 1.5791 | 0.02952 | -0.0005 | 53.4925
17 | 1.6809 | 0.03277 | -0.016 | 51.2939

## 139. Re 18M Mach 0.10 (1)
BIGFOIL.COM POLAR EXPORT
GA 35-220
GA 35-220 |  |  |  | Cl Max: | 1.787 | at alpha= | 17.5 | deg
JavaFoil+Calcfoil stall+Eppler ext transition |  |  |  | L/D Max: | 126.3 | at alpha= | 7 | deg
Re: | 18000000 |  |  | Cd Min: | 0.00523 | at alpha= | -1.5 | deg
Mach: | 0.1 |  |  | Cl=0 at alpha= | -1.6667 | deg
|  |  |  | @ Cl=0.1, Cd= | 0.0054762
|  |  |  | @ Cl=0.4, Cd= | 0.0054625
|  |  |  | @ Cl=0.6, Cd= | 0.0059873
alpha (deg) | Cl | Cd | Cm | Cl/Cd
-20 | -1.142 | 0.05277 | 0 | -21.636
-19.5 | -1.164 | 0.04711 | 0 | -24.709
-19 | -1.183 | 0.04265 | -0.001 | -27.742
-18.5 | -1.2 | 0.03881 | -0.002 | -30.914
-18 | -1.211 | 0.03714 | -0.002 | -32.601
-17.5 | -1.222 | 0.03374 | -0.003 | -36.23
-17 | -1.231 | 0.03055 | -0.004 | -40.308
-16.5 | -1.237 | 0.02771 | -0.004 | -44.633
-16 | -1.239 | 0.02544 | -0.005 | -48.686
-15.5 | -1.237 | 0.02306 | -0.006 | -53.656
-15 | -1.231 | 0.02125 | -0.007 | -57.937
-14.5 | -1.223 | 0.01942 | -0.008 | -62.956
-14 | -1.21 | 0.01779 | -0.008 | -67.999
-13.5 | -1.193 | 0.01643 | -0.009 | -72.605
-13 | -1.172 | 0.01549 | -0.01 | -75.631
-12.5 | -1.146 | 0.01433 | -0.011 | -79.999
-12 | -1.118 | 0.01327 | -0.012 | -84.219
-11.5 | -1.086 | 0.01227 | -0.013 | -88.486
-11 | -1.05 | 0.01155 | -0.014 | -90.886
-10.5 | -1.011 | 0.01079 | -0.014 | -93.757
-10 | -0.97 | 0.00996 | -0.015 | -97.442
-9.5 | -0.926 | 0.00935 | -0.016 | -99.016
-9 | -0.879 | 0.00885 | -0.017 | -99.321
-8.5 | -0.829 | 0.00815 | -0.018 | -101.681
-8 | -0.774 | 0.00784 | -0.019 | -98.786
-7.5 | -0.718 | 0.0077 | -0.02 | -93.281
-7 | -0.661 | 0.00751 | -0.021 | -88.042
-6.5 | -0.602 | 0.00719 | -0.022 | -83.71
-6 | -0.541 | 0.00702 | -0.023 | -77.117
-5.5 | -0.48 | 0.00702 | -0.024 | -68.428
-5 | -0.419 | 0.00688 | -0.025 | -60.889
-4.5 | -0.357 | 0.00668 | -0.026 | -53.461
-4 | -0.295 | 0.006 | -0.026 | -49.095
-3.5 | -0.232 | 0.00591 | -0.027 | -39.231
-3 | -0.169 | 0.00576 | -0.028 | -29.311
-2.5 | -0.106 | 0.00554 | -0.029 | -19.075
-2 | -0.042 | 0.00536 | -0.03 | -7.888
-1.5 | 0.021 | 0.00523 | -0.031 | 4.064
-1 | 0.085 | 0.00555 | -0.032 | 15.299
-0.5 | 0.148 | 0.00524 | -0.033 | 28.341
0 | 0.214 | 0.00523 | -0.034 | 40.824
0.5 | 0.278 | 0.0053 | -0.035 | 52.416
1 | 0.342 | 0.00539 | -0.036 | 63.475
1.5 | 0.406 | 0.00547 | -0.037 | 74.213
2 | 0.47 | 0.00563 | -0.038 | 83.435
2.5 | 0.532 | 0.00578 | -0.039 | 92.023
3 | 0.595 | 0.00596 | -0.04 | 99.792
3.5 | 0.659 | 0.00631 | -0.041 | 104.289
4 | 0.722 | 0.00705 | -0.042 | 102.354
4.5 | 0.785 | 0.00744 | -0.042 | 105.493
5 | 0.847 | 0.00791 | -0.043 | 107.107
5.5 | 0.909 | 0.00776 | -0.044 | 117.203
6 | 0.971 | 0.00821 | -0.045 | 118.3
6.5 | 1.033 | 0.00828 | -0.046 | 124.672
7 | 1.094 | 0.00866 | -0.047 | 126.3
7.5 | 1.138 | 0.00981 | -0.047 | 116.043
8 | 1.189 | 0.01019 | -0.048 | 116.684
8.5 | 1.242 | 0.01071 | -0.049 | 115.948
9 | 1.294 | 0.01174 | -0.049 | 110.206
9.5 | 1.345 | 0.01232 | -0.05 | 109.127
10 | 1.395 | 0.01336 | -0.051 | 104.396
10.5 | 1.443 | 0.01409 | -0.052 | 102.463
11 | 1.488 | 0.01457 | -0.052 | 102.136
11.5 | 1.53 | 0.01542 | -0.053 | 99.192
12 | 1.569 | 0.01628 | -0.054 | 96.414
12.5 | 1.606 | 0.01743 | -0.055 | 92.142
13 | 1.639 | 0.01816 | -0.055 | 90.259
13.5 | 1.67 | 0.01942 | -0.056 | 85.986
14 | 1.694 | 0.02164 | -0.057 | 78.293
14.5 | 1.717 | 0.02318 | -0.057 | 74.077
15 | 1.737 | 0.02469 | -0.058 | 70.368
15.5 | 1.754 | 0.02637 | -0.058 | 66.528
16 | 1.768 | 0.02779 | -0.059 | 63.623
16.5 | 1.778 | 0.02973 | -0.06 | 59.792
17 | 1.784 | 0.03159 | -0.06 | 56.462
17.5 | 1.787 | 0.03363 | -0.061 | 53.118
18 | 1.785 | 0.03571 | -0.061 | 49.993
18.5 | 1.781 | 0.03802 | -0.062 | 46.853
19 | 1.774 | 0.04037 | -0.062 | 43.948
19.5 | 1.764 | 0.04304 | -0.063 | 40.977
20 | 1.75 | 0.04581 | -0.063 | 38.19

## 140. Re 18M Mach 0.10 (2)
BIGFOIL.COM POLAR EXPORT
GA 35-220
GA 35-220 |  |  |  | Cl Max: | 1.6783 | at alpha= | 17 | deg
XFOIL ncrit=9 |  |  |  | L/D Max: | 133.661 | at alpha= | 8 | deg
Re: | 18000000 |  |  | Cd Min: | 0.03877 | at alpha= | -20 | deg
Mach: | 0.1 |  |  | Cl=0 at alpha= | -1.6503 | deg
|  |  |  | @ Cl=0.1, Cd= | 0.004169
|  |  |  | @ Cl=0.4, Cd= | 0.004353
|  |  |  | @ Cl=0.6, Cd= | 0.0049876
alpha (deg) | Cl | Cd | Cm | Cl/Cd
-20 | -1.5411 | 0.03877 | -0.0633 | -39.7498
-19.5 | -1.5295 | 0.03517 | -0.0631 | -43.4888
-19 | -1.5158 | 0.03191 | -0.0627 | -47.5024
-18.5 | -1.4983 | 0.02914 | -0.0619 | -51.4173
-18 | -1.4802 | 0.02656 | -0.0607 | -55.7304
-17.5 | -1.4621 | 0.02416 | -0.0593 | -60.5174
-17 | -1.4447 | 0.02185 | -0.0574 | -66.119
-16.5 | -1.4263 | 0.01977 | -0.0552 | -72.1447
-16 | -1.4039 | 0.01804 | -0.0529 | -77.8215
-15.5 | -1.381 | 0.01646 | -0.0502 | -83.9004
-15 | -1.3558 | 0.01512 | -0.0475 | -89.6693
-14.5 | -1.3284 | 0.01401 | -0.0445 | -94.818
-14 | -1.3011 | 0.01304 | -0.0412 | -99.7776
-13.5 | -1.2774 | 0.01216 | -0.037 | -105.0493
-13 | -1.2629 | 0.01147 | -0.0303 | -110.1046
-12.5 | -1.2213 | 0.01098 | -0.0281 | -111.2295
-12 | -1.1759 | 0.01048 | -0.0266 | -112.2042
-11.5 | -1.1282 | 0.01002 | -0.0254 | -112.5948
-11 | -1.0774 | 0.00962 | -0.0246 | -111.9958
-10.5 | -1.0256 | 0.00921 | -0.0241 | -111.3572
-10 | -0.9715 | 0.00891 | -0.0239 | -109.0348
-9.5 | -0.917 | 0.00856 | -0.0237 | -107.1262
-9 | -0.8613 | 0.00826 | -0.0238 | -104.2736
-8.5 | -0.8046 | 0.00802 | -0.024 | -100.3242
-8 | -0.7475 | 0.00775 | -0.0243 | -96.4516
-7.5 | -0.6899 | 0.00749 | -0.0246 | -92.1095
-7 | -0.6317 | 0.00729 | -0.0251 | -86.6529
-6.5 | -0.5733 | 0.00706 | -0.0256 | -81.204
-6 | -0.5142 | 0.00686 | -0.0262 | -74.9563
-5.5 | -0.4553 | 0.00666 | -0.0268 | -68.3634
-5 | -0.396 | 0.00647 | -0.0275 | -61.2056
-4.5 | -0.3368 | 0.00622 | -0.0282 | -54.1479
-4 | -0.2778 | 0.00597 | -0.0288 | -46.5327
-3.5 | -0.2191 | 0.00564 | -0.0295 | -38.8475
-3 | -0.1598 | 0.00536 | -0.0303 | -29.8134
-2.5 | -0.1002 | 0.00514 | -0.0311 | -19.4942
-2 | -0.0405 | 0.00488 | -0.0319 | -8.2992
-1.5 | 0.0174 | 0.0044 | -0.0327 | 3.9545
-1 | 0.0775 | 0.00418 | -0.0336 | 18.5407
-0.5 | 0.1387 | 0.00415 | -0.0347 | 33.4217
0 | 0.2001 | 0.00415 | -0.0358 | 48.2169
0.5 | 0.2614 | 0.00416 | -0.0369 | 62.8365
1 | 0.3221 | 0.00421 | -0.0379 | 76.5083
1.5 | 0.3827 | 0.00431 | -0.0389 | 88.7935
2 | 0.443 | 0.00446 | -0.0399 | 99.3274
2.5 | 0.5029 | 0.00461 | -0.0408 | 109.0889
3.5 | 0.6212 | 0.00507 | -0.0424 | 122.5247
4 | 0.6796 | 0.00533 | -0.0431 | 127.5047
4.5 | 0.7368 | 0.00565 | -0.0437 | 130.4071
5 | 0.7925 | 0.00607 | -0.044 | 130.5601
5.5 | 0.8455 | 0.00662 | -0.0439 | 127.719
6 | 0.8997 | 0.00702 | -0.0439 | 128.1624
6.5 | 0.9548 | 0.00732 | -0.0441 | 130.4372
7 | 1.0087 | 0.00766 | -0.0441 | 131.6841
7.5 | 1.0613 | 0.00801 | -0.0439 | 132.4969
8 | 1.1134 | 0.00833 | -0.0436 | 133.6615
8.5 | 1.1634 | 0.00871 | -0.043 | 133.5706
9 | 1.211 | 0.00911 | -0.0419 | 132.9308
9.5 | 1.253 | 0.0096 | -0.0399 | 130.5208
10 | 1.2761 | 0.01014 | -0.0344 | 125.8481
10.5 | 1.2927 | 0.01102 | -0.0286 | 117.3049
11 | 1.3174 | 0.01197 | -0.0246 | 110.0585
11.5 | 1.3411 | 0.01315 | -0.0209 | 101.9848
12 | 1.3681 | 0.01435 | -0.018 | 95.338
12.5 | 1.3928 | 0.01575 | -0.0151 | 88.4317
13 | 1.4197 | 0.01714 | -0.0126 | 82.8296
13.5 | 1.4457 | 0.01866 | -0.0103 | 77.4759
14 | 1.4683 | 0.02043 | -0.0079 | 71.8698
14.5 | 1.4927 | 0.0222 | -0.0059 | 67.2387
15 | 1.5163 | 0.02411 | -0.004 | 62.8909
15.5 | 1.5364 | 0.02635 | -0.0021 | 58.3074
16 | 1.5582 | 0.02853 | -0.0005 | 54.6162
16.5 | 1.5828 | 0.0307 | 0.0004 | 51.557
17 | 1.6783 | 0.03458 | -0.0146 | 48.5338

## 141. Re 18M Mach 0.25 (1)
BIGFOIL.COM POLAR EXPORT
GA 35-220
GA 35-220 |  |  |  | Cl Max: | 1.703 | at alpha= | 15.5 | deg
JavaFoil+Calcfoil stall+Eppler ext transition |  |  |  | L/D Max: | 119.636 | at alpha= | 6 | deg
Re: | 18000000 |  |  | Cd Min: | 0.00528 | at alpha= | -0.5 | deg
Mach: | 0.25 |  |  | Cl=0 at alpha= | -1.6692 | deg
|  |  |  | @ Cl=0.1, Cd= | 0.0054085
|  |  |  | @ Cl=0.4, Cd= | 0.0054914
|  |  |  | @ Cl=0.6, Cd= | 0.0060779
alpha (deg) | Cl | Cd | Cm | Cl/Cd
-19 | -0.811 | 0.07264 | -0.001 | -11.167
-18.5 | -0.867 | 0.06201 | -0.002 | -13.977
-18 | -0.917 | 0.05422 | -0.002 | -16.912
-17.5 | -0.96 | 0.05005 | -0.003 | -19.176
-17 | -1.002 | 0.04388 | -0.004 | -22.828
-16.5 | -1.04 | 0.03792 | -0.004 | -27.417
-16 | -1.073 | 0.03275 | -0.005 | -32.769
-15.5 | -1.098 | 0.02897 | -0.006 | -37.912
-15 | -1.118 | 0.02573 | -0.007 | -43.463
-14.5 | -1.13 | 0.02353 | -0.008 | -48.044
-14 | -1.137 | 0.02085 | -0.009 | -54.536
-13.5 | -1.137 | 0.01903 | -0.009 | -59.74
-13 | -1.13 | 0.0178 | -0.01 | -63.503
-12.5 | -1.117 | 0.01619 | -0.011 | -68.999
-12 | -1.099 | 0.01491 | -0.012 | -73.74
-11.5 | -1.076 | 0.01359 | -0.013 | -79.216
-11 | -1.048 | 0.0126 | -0.014 | -83.13
-10.5 | -1.014 | 0.01177 | -0.015 | -86.168
-10 | -0.976 | 0.011 | -0.016 | -88.777
-9.5 | -0.935 | 0.01002 | -0.017 | -93.35
-9 | -0.89 | 0.00945 | -0.018 | -94.195
-8.5 | -0.842 | 0.00892 | -0.019 | -94.383
-8 | -0.791 | 0.00848 | -0.02 | -93.267
-7.5 | -0.735 | 0.00799 | -0.021 | -92.001
-7 | -0.677 | 0.00768 | -0.022 | -88.089
-6.5 | -0.617 | 0.00738 | -0.022 | -83.642
-6 | -0.555 | 0.00715 | -0.023 | -77.702
-5.5 | -0.493 | 0.00716 | -0.024 | -68.9
-5 | -0.43 | 0.00696 | -0.025 | -61.75
-4.5 | -0.366 | 0.00661 | -0.026 | -55.401
-4 | -0.302 | 0.0061 | -0.027 | -49.582
-3.5 | -0.238 | 0.006 | -0.028 | -39.674
-3 | -0.173 | 0.00584 | -0.029 | -29.688
-2.5 | -0.108 | 0.0056 | -0.03 | -19.355
-2 | -0.043 | 0.00542 | -0.031 | -8.019
-1.5 | 0.022 | 0.00544 | -0.032 | 4.013
-1 | 0.087 | 0.00544 | -0.033 | 16.02
-0.5 | 0.153 | 0.00528 | -0.034 | 28.894
0 | 0.22 | 0.00528 | -0.035 | 41.575
0.5 | 0.285 | 0.00528 | -0.036 | 54.015
1 | 0.351 | 0.00538 | -0.037 | 65.241
1.5 | 0.417 | 0.00553 | -0.038 | 75.478
2 | 0.483 | 0.00565 | -0.039 | 85.445
2.5 | 0.546 | 0.00592 | -0.04 | 92.331
3 | 0.611 | 0.00611 | -0.041 | 100.026
3.5 | 0.676 | 0.00648 | -0.042 | 104.323
4 | 0.741 | 0.0069 | -0.043 | 107.369
4.5 | 0.806 | 0.00772 | -0.044 | 104.408
5 | 0.87 | 0.00817 | -0.045 | 106.459
5.5 | 0.934 | 0.00802 | -0.046 | 116.494
6 | 0.997 | 0.00833 | -0.046 | 119.636
6.5 | 1.048 | 0.00918 | -0.047 | 114.09
7 | 1.102 | 0.00975 | -0.048 | 113.055
7.5 | 1.158 | 0.01053 | -0.048 | 109.971
8 | 1.214 | 0.01086 | -0.049 | 111.71
8.5 | 1.267 | 0.01186 | -0.05 | 106.855
9 | 1.32 | 0.0123 | -0.051 | 107.33
9.5 | 1.37 | 0.01329 | -0.051 | 103.119
10 | 1.42 | 0.01445 | -0.052 | 98.262
10.5 | 1.467 | 0.01529 | -0.053 | 95.973
11 | 1.51 | 0.01589 | -0.054 | 95.019
11.5 | 1.549 | 0.01685 | -0.054 | 91.914
12 | 1.584 | 0.0182 | -0.055 | 87.069
12.5 | 1.616 | 0.01923 | -0.056 | 84.014
13 | 1.644 | 0.02015 | -0.056 | 81.581
13.5 | 1.663 | 0.023 | -0.057 | 72.303
14 | 1.681 | 0.02443 | -0.058 | 68.798
14.5 | 1.694 | 0.02615 | -0.058 | 64.772
15 | 1.701 | 0.02806 | -0.059 | 60.623
15.5 | 1.703 | 0.03022 | -0.06 | 56.353
16 | 1.7 | 0.03207 | -0.06 | 53.001
16.5 | 1.691 | 0.03433 | -0.061 | 49.246
17 | 1.674 | 0.03729 | -0.061 | 44.905
17.5 | 1.653 | 0.04004 | -0.062 | 41.295
18 | 1.627 | 0.04315 | -0.062 | 37.697
18.5 | 1.595 | 0.04593 | -0.063 | 34.717
19 | 1.556 | 0.04991 | -0.063 | 31.182
19.5 | 1.513 | 0.05397 | -0.064 | 28.035
20 | 1.465 | 0.05835 | -0.064 | 25.109

## 142. Re 18M Mach 0.25 (2)
BIGFOIL.COM POLAR EXPORT
GA 35-220
GA 35-220 |  |  |  | Cl Max: | 1.7131 | at alpha= | 20 | deg
XFOIL ncrit=9 |  |  |  | L/D Max: | 133.94 | at alpha= | 4.5 | deg
Re: | 18000000 |  |  | Cd Min: | 0.07317 | at alpha= | 20 | deg
Mach: | 0.25 |  |  | Cl=0 at alpha= | -1.6516 | deg
|  |  |  | @ Cl=0.1, Cd= | 0.0041979
|  |  |  | @ Cl=0.4, Cd= | 0.004326
|  |  |  | @ Cl=0.6, Cd= | 0.0049204
alpha (deg) | Cl | Cd | Cm | Cl/Cd
-20 | -1.4927 | 0.05401 | -0.072 | -27.6375
-19.5 | -1.4881 | 0.0488 | -0.073 | -30.4939
-19 | -1.4778 | 0.04429 | -0.0734 | -33.3664
-18.5 | -1.4696 | 0.0398 | -0.0735 | -36.9246
-18 | -1.4582 | 0.03578 | -0.0731 | -40.7546
-17.5 | -1.4418 | 0.03236 | -0.0722 | -44.555
-17 | -1.425 | 0.02918 | -0.071 | -48.8348
-16.5 | -1.4083 | 0.02617 | -0.0694 | -53.8135
-16 | -1.3863 | 0.02376 | -0.0674 | -58.346
-15.5 | -1.3646 | 0.02144 | -0.0652 | -63.6474
-15 | -1.3438 | 0.01926 | -0.0624 | -69.7715
-14.5 | -1.3179 | 0.01748 | -0.0596 | -75.3947
-14 | -1.2959 | 0.0157 | -0.0562 | -82.5414
-13.5 | -1.2678 | 0.01434 | -0.0528 | -88.41
-13 | -1.2394 | 0.01317 | -0.049 | -94.1078
-12.5 | -1.2121 | 0.01216 | -0.0447 | -99.6793
-12 | -1.1941 | 0.01131 | -0.0381 | -105.5791
-11.5 | -1.1582 | 0.01079 | -0.0339 | -107.3401
-11 | -1.1113 | 0.01023 | -0.0316 | -108.6315
-10.5 | -1.0598 | 0.00977 | -0.03 | -108.4749
-10 | -1.0065 | 0.00931 | -0.0288 | -108.1096
-9.5 | -0.9499 | 0.00895 | -0.0281 | -106.1341
-9 | -0.893 | 0.00859 | -0.0275 | -103.9581
-8.5 | -0.8346 | 0.00828 | -0.0272 | -100.7971
-8 | -0.7749 | 0.008 | -0.0271 | -96.8625
-7.5 | -0.7152 | 0.00771 | -0.0271 | -92.7626
-7 | -0.6549 | 0.00747 | -0.0273 | -87.6707
-6.5 | -0.5939 | 0.00723 | -0.0276 | -82.1438
-6 | -0.5327 | 0.00699 | -0.028 | -76.2089
-5.5 | -0.4714 | 0.00679 | -0.0284 | -69.4256
-5 | -0.4096 | 0.00659 | -0.029 | -62.1548
-4.5 | -0.3481 | 0.00634 | -0.0296 | -54.9054
-4 | -0.287 | 0.00609 | -0.0301 | -47.1264
-3.5 | -0.2261 | 0.00575 | -0.0307 | -39.3217
-3 | -0.1649 | 0.00544 | -0.0314 | -30.3125
-2.5 | -0.1033 | 0.00518 | -0.0322 | -19.9421
-2 | -0.0416 | 0.00491 | -0.033 | -8.4725
-1.5 | 0.0181 | 0.00436 | -0.0337 | 4.1514
-1 | 0.0807 | 0.00421 | -0.0347 | 19.1686
-0.5 | 0.1443 | 0.00417 | -0.0358 | 34.6043
0 | 0.2078 | 0.00418 | -0.0369 | 49.7129
0.5 | 0.2715 | 0.00417 | -0.0381 | 65.1079
1 | 0.3346 | 0.00423 | -0.0391 | 79.1017
1.5 | 0.3975 | 0.00432 | -0.0401 | 92.0139
2 | 0.4603 | 0.00447 | -0.0411 | 102.9754
2.5 | 0.5227 | 0.00461 | -0.0421 | 113.3839
3 | 0.5842 | 0.00485 | -0.0429 | 120.4536
3.5 | 0.6448 | 0.00512 | -0.0436 | 125.9375
4 | 0.7055 | 0.00537 | -0.0442 | 131.378
4.5 | 0.7648 | 0.00571 | -0.0447 | 133.9405
5 | 0.8218 | 0.00616 | -0.0448 | 133.4091
5.5 | 0.8758 | 0.00676 | -0.0443 | 129.5562
6 | 0.9306 | 0.00722 | -0.044 | 128.892
6.5 | 0.9863 | 0.0076 | -0.0437 | 129.7763
7 | 1.0409 | 0.00796 | -0.0433 | 130.7663
7.5 | 1.0932 | 0.00835 | -0.0424 | 130.9222
8 | 1.1441 | 0.00875 | -0.0413 | 130.7543
8.5 | 1.1912 | 0.00919 | -0.0395 | 129.6192
9 | 1.2253 | 0.00963 | -0.0353 | 127.2378
9.5 | 1.2404 | 0.01047 | -0.0284 | 118.4718
10 | 1.265 | 0.0115 | -0.0238 | 110
10.5 | 1.288 | 0.0128 | -0.0195 | 100.625
11 | 1.3127 | 0.01423 | -0.0158 | 92.2488
11.5 | 1.337 | 0.01581 | -0.0123 | 84.5667
12 | 1.3634 | 0.01742 | -0.0094 | 78.2664
12.5 | 1.3864 | 0.01929 | -0.0064 | 71.8714
13 | 1.4125 | 0.02109 | -0.0039 | 66.9749
13.5 | 1.4359 | 0.02317 | -0.0014 | 61.9724
14 | 1.4594 | 0.02539 | 0.0008 | 57.4793
14.5 | 1.4854 | 0.02756 | 0.0026 | 53.897
15 | 1.5094 | 0.02993 | 0.0044 | 50.431
15.5 | 1.528 | 0.03281 | 0.0061 | 46.5712
16 | 1.5487 | 0.03564 | 0.0076 | 43.454
16.5 | 1.5822 | 0.03872 | 0.0061 | 40.8626
17 | 1.66 | 0.04371 | -0.0058 | 37.9776
17.5 | 1.6401 | 0.04668 | 0.0023 | 35.135
18 | 1.6758 | 0.05172 | -0.0024 | 32.4014
18.5 | 1.7061 | 0.05749 | -0.0073 | 29.6765
19 | 1.706 | 0.06285 | -0.0068 | 27.144
19.5 | 1.7119 | 0.06776 | -0.0064 | 25.2642
20 | 1.7131 | 0.07317 | -0.0063 | 23.4126

## 143. Re 18M Mach 0.50 (1)
BIGFOIL.COM POLAR EXPORT
GA 35-220
GA 35-220 |  |  |  | Cl Max: | 1.509 | at alpha= | 10.5 | deg
JavaFoil+Calcfoil stall+Eppler ext transition |  |  |  | L/D Max: | 102.54 | at alpha= | 3.5 | deg
Re: | 18000000 |  |  | Cd Min: | 0.00564 | at alpha= | 0 | deg
Mach: | 0.5 |  |  | Cl=0 at alpha= | -1.6644 | deg
|  |  |  | @ Cl=0.1, Cd= | 0.0057567
|  |  |  | @ Cl=0.4, Cd= | 0.0058769
|  |  |  | @ Cl=0.6, Cd= | 0.00648
alpha (deg) | Cl | Cd | Cm | Cl/Cd
-20 | -1.072 | 0.18321 | 0 | -5.852
-19.5 | -1.041 | 0.17966 | 0 | -5.792
-19 | -1.009 | 0.17815 | -0.001 | -5.662
-18.5 | -0.979 | 0.17541 | -0.001 | -5.58
-18 | -0.949 | 0.17035 | -0.002 | -5.569
-17.5 | -0.926 | 0.149 | -0.002 | -6.217
-17 | -0.925 | 0.10506 | -0.003 | -8.805
-16.5 | -0.916 | 0.08375 | -0.004 | -10.935
-16 | -0.89 | 0.07665 | -0.005 | -11.609
-15.5 | -0.854 | 0.07648 | -0.006 | -11.168
-15 | -0.795 | 0.09425 | -0.006 | -8.434
-14.5 | -0.754 | 0.09807 | -0.006 | -7.694
-14 | -0.721 | 0.09778 | -0.006 | -7.369
-13.5 | -0.703 | 0.08672 | -0.007 | -8.104
-13 | -0.724 | 0.04789 | -0.01 | -15.123
-12.5 | -0.709 | 0.03656 | -0.012 | -19.402
-12 | -0.683 | 0.03169 | -0.013 | -21.545
-11.5 | -0.665 | 0.02357 | -0.014 | -28.231
-11 | -0.637 | 0.02043 | -0.015 | -31.191
-10.5 | -0.602 | 0.02066 | -0.016 | -29.146
-10 | -0.567 | 0.02096 | -0.017 | -27.037
-9.5 | -0.82 | 0.01631 | -0.018 | -50.233
-9 | -0.865 | 0.01396 | -0.019 | -61.973
-8.5 | -0.857 | 0.01257 | -0.02 | -68.162
-8 | -0.827 | 0.01118 | -0.022 | -73.983
-7.5 | -0.784 | 0.01037 | -0.023 | -75.623
-7 | -0.731 | 0.00971 | -0.024 | -75.329
-6.5 | -0.673 | 0.00928 | -0.025 | -72.557
-6 | -0.611 | 0.00872 | -0.026 | -69.999
-5.5 | -0.546 | 0.00824 | -0.027 | -66.234
-5 | -0.478 | 0.00756 | -0.028 | -63.2
-4.5 | -0.408 | 0.00725 | -0.029 | -56.253
-4 | -0.337 | 0.00709 | -0.03 | -47.552
-3.5 | -0.266 | 0.00639 | -0.031 | -41.585
-3 | -0.194 | 0.0062 | -0.033 | -31.236
-2.5 | -0.121 | 0.00605 | -0.034 | -20.011
-2 | -0.049 | 0.00581 | -0.035 | -8.365
-1.5 | 0.024 | 0.00604 | -0.036 | 4.04
-1 | 0.097 | 0.00576 | -0.037 | 16.903
-0.5 | 0.17 | 0.00568 | -0.038 | 30.019
0 | 0.246 | 0.00564 | -0.039 | 43.525
0.5 | 0.319 | 0.00566 | -0.04 | 56.405
1 | 0.393 | 0.00585 | -0.041 | 67.1
1.5 | 0.466 | 0.00613 | -0.042 | 76.051
2 | 0.54 | 0.00624 | -0.043 | 86.48
2.5 | 0.61 | 0.00652 | -0.044 | 93.485
3 | 0.682 | 0.00678 | -0.046 | 100.597
3.5 | 0.755 | 0.00736 | -0.047 | 102.54
4 | 0.813 | 0.00861 | -0.047 | 94.443
4.5 | 0.879 | 0.00947 | -0.048 | 92.781
5 | 0.945 | 0.01008 | -0.049 | 93.799
5.5 | 1.012 | 0.01063 | -0.049 | 95.16
6 | 1.076 | 0.01132 | -0.05 | 95.089
6.5 | 1.14 | 0.01209 | -0.051 | 94.265
7 | 1.202 | 0.01291 | -0.052 | 93.103
7.5 | 1.26 | 0.01387 | -0.053 | 90.866
8 | 1.315 | 0.01487 | -0.054 | 88.41
8.5 | 1.365 | 0.01623 | -0.055 | 84.132
9 | 1.412 | 0.01788 | -0.055 | 78.957
9.5 | 1.452 | 0.01955 | -0.056 | 74.28
10 | 1.486 | 0.0208 | -0.057 | 71.419
10.5 | 1.509 | 0.02294 | -0.058 | 65.788
11 | 1.503 | 0.0249 | -0.059 | 60.357
11.5 | 1.448 | 0.02959 | -0.059 | 48.952
12 | 1.265 | 0.03414 | -0.06 | 37.065
12.5 | 0.947 | 0.03944 | -0.06 | 24.013
13 | 0.98 | 0.04014 | -0.061 | 24.405
13.5 | 1.005 | 0.04579 | -0.061 | 21.946
14 | 0.951 | 0.09108 | -0.051 | 10.443
14.5 | 1.029 | 0.07112 | -0.059 | 14.468
15 | 1.063 | 0.07318 | -0.06 | 14.524
15.5 | 1.087 | 0.08144 | -0.06 | 13.345

## 144. Re 18M Mach 0.50 (2)
BIGFOIL.COM POLAR EXPORT
GA 35-220
GA 35-220 |  |  |  | Cl Max: | 1.5757 | at alpha= | 17.5 | deg
XFOIL ncrit=9 |  |  |  | L/D Max: | 144.657 | at alpha= | 4 | deg
Re: | 18000000 |  |  | Cd Min: | 0.11411 | at alpha= | 19 | deg
Mach: | 0.5 |  |  | Cl=0 at alpha= | -1.659 | deg
|  |  |  | @ Cl=0.1, Cd= | 0.0043382
|  |  |  | @ Cl=0.4, Cd= | 0.0043731
|  |  |  | @ Cl=0.6, Cd= | 0.0047405
alpha (deg) | Cl | Cd | Cm | Cl/Cd
-14.5 | -0.932 | 0.06673 | -0.0852 | -13.9667
-14 | -0.9586 | 0.05719 | -0.0897 | -16.7617
-13.5 | -0.9883 | 0.04832 | -0.0926 | -20.4532
-13 | -1.02 | 0.04023 | -0.0938 | -25.3542
-12.5 | -1.0492 | 0.03307 | -0.0932 | -31.7266
-12 | -1.0758 | 0.02678 | -0.0906 | -40.1718
-11.5 | -1.0995 | 0.02134 | -0.086 | -51.523
-11 | -1.1008 | 0.01744 | -0.0803 | -63.1193
-10.5 | -1.0766 | 0.01495 | -0.0748 | -72.0134
-10 | -1.0409 | 0.01318 | -0.0695 | -78.9757
-9.5 | -1.0036 | 0.01176 | -0.0639 | -85.3401
-9 | -0.967 | 0.01063 | -0.0579 | -90.969
-8.5 | -0.9404 | 0.00986 | -0.0494 | -95.3753
-8 | -0.8823 | 0.00932 | -0.0455 | -94.6674
-7.5 | -0.8183 | 0.00886 | -0.0426 | -92.3589
-7 | -0.7507 | 0.00844 | -0.0406 | -88.9455
-6.5 | -0.6822 | 0.00806 | -0.039 | -84.6402
-6 | -0.6117 | 0.00776 | -0.0379 | -78.8273
-5.5 | -0.5407 | 0.00743 | -0.0372 | -72.7725
-5 | -0.469 | 0.00717 | -0.0369 | -65.4114
-4.5 | -0.3975 | 0.00693 | -0.0368 | -57.3593
-4 | -0.3259 | 0.00664 | -0.0368 | -49.0813
-3.5 | -0.2562 | 0.00628 | -0.0368 | -40.7962
-3 | -0.1877 | 0.00576 | -0.0369 | -32.5868
-2.5 | -0.1171 | 0.0054 | -0.0374 | -21.6852
-2 | -0.0474 | 0.00495 | -0.038 | -9.5758
-1.5 | 0.0221 | 0.00443 | -0.0386 | 4.9887
-1 | 0.0955 | 0.00434 | -0.0397 | 22.0046
-0.5 | 0.1698 | 0.00431 | -0.0409 | 39.3968
0 | 0.2437 | 0.00431 | -0.0421 | 56.5429
0.5 | 0.3181 | 0.00429 | -0.0434 | 74.1492
1 | 0.3923 | 0.00437 | -0.0446 | 89.7712
1.5 | 0.4669 | 0.0044 | -0.0458 | 106.1136
2 | 0.5402 | 0.00455 | -0.0468 | 118.7253
2.5 | 0.6124 | 0.00478 | -0.0476 | 128.1172
3 | 0.685 | 0.00495 | -0.0483 | 138.3838
3.5 | 0.7548 | 0.00531 | -0.0486 | 142.1469
4 | 0.8231 | 0.00569 | -0.0485 | 144.6573
4.5 | 0.8891 | 0.00616 | -0.0479 | 144.3344
5 | 0.9501 | 0.00676 | -0.0464 | 140.5473
5.5 | 1.002 | 0.00752 | -0.0435 | 133.2447
6 | 1.0468 | 0.00829 | -0.0392 | 126.2726
6.5 | 1.0561 | 0.00925 | -0.0294 | 114.173
7 | 1.0827 | 0.01056 | -0.0234 | 102.5284
7.5 | 1.1158 | 0.01194 | -0.0187 | 93.4506
8 | 1.1488 | 0.01352 | -0.0143 | 84.9704
8.5 | 1.1765 | 0.01545 | -0.0098 | 76.1489
9 | 1.2044 | 0.01748 | -0.0054 | 68.9016
9.5 | 1.2268 | 0.0199 | -0.001 | 61.6482
10 | 1.2432 | 0.02275 | 0.0035 | 54.6462
10.5 | 1.2589 | 0.02596 | 0.0075 | 48.4938
11 | 1.2762 | 0.02927 | 0.011 | 43.601
11.5 | 1.2989 | 0.03249 | 0.0139 | 39.9785
12 | 1.3244 | 0.03574 | 0.0164 | 37.0565
12.5 | 1.3503 | 0.03915 | 0.0187 | 34.4904
13 | 1.3786 | 0.04256 | 0.0207 | 32.3919
13.5 | 1.4041 | 0.0463 | 0.0225 | 30.3261
14 | 1.4282 | 0.05034 | 0.0241 | 28.3711
14.5 | 1.4562 | 0.05428 | 0.0254 | 26.8276
15 | 1.4805 | 0.05869 | 0.0265 | 25.2258
15.5 | 1.5009 | 0.06357 | 0.0271 | 23.6102
16 | 1.5206 | 0.06876 | 0.0275 | 22.1146
16.5 | 1.5396 | 0.07412 | 0.0276 | 20.7717
17 | 1.5542 | 0.08013 | 0.0272 | 19.396
17.5 | 1.5757 | 0.08718 | 0.0241 | 18.0741
18 | 1.5746 | 0.09436 | 0.0235 | 16.6872
18.5 | 1.5579 | 0.10378 | 0.0205 | 15.0116
19 | 1.5382 | 0.11411 | 0.0158 | 13.48

## 145. Re 20M Mach 0.00 (1)
BIGFOIL.COM POLAR EXPORT
GA 35-220
GA 35-220 |  |  |  | Cl Max: | 1.806 | at alpha= | 18 | deg
JavaFoil+Calcfoil stall+Eppler ext transition |  |  |  | L/D Max: | 130.011 | at alpha= | 7.5 | deg
Re: | 20000000 |  |  | Cd Min: | 0.0052 | at alpha= | -0.5 | deg
Mach: | 0 |  |  | Cl=0 at alpha= | -1.6667 | deg
|  |  |  | @ Cl=0.1, Cd= | 0.0053725
|  |  |  | @ Cl=0.4, Cd= | 0.0055231
|  |  |  | @ Cl=0.6, Cd= | 0.0060632
alpha (deg) | Cl | Cd | Cm | Cl/Cd
-20 | -1.195 | 0.04779 | 0 | -24.994
-19.5 | -1.212 | 0.04302 | 0 | -28.182
-19 | -1.227 | 0.03915 | -0.001 | -31.348
-18.5 | -1.239 | 0.03582 | -0.002 | -34.606
-18 | -1.247 | 0.034 | -0.002 | -36.684
-17.5 | -1.255 | 0.03107 | -0.003 | -40.395
-17 | -1.26 | 0.02811 | -0.004 | -44.826
-16.5 | -1.261 | 0.02615 | -0.004 | -48.231
-16 | -1.26 | 0.02376 | -0.005 | -53.021
-15.5 | -1.255 | 0.02188 | -0.006 | -57.327
-15 | -1.247 | 0.01989 | -0.007 | -62.694
-14.5 | -1.235 | 0.01841 | -0.008 | -67.058
-14 | -1.219 | 0.01693 | -0.008 | -72.043
-13.5 | -1.2 | 0.016 | -0.009 | -74.998
-13 | -1.177 | 0.01453 | -0.01 | -81.04
-12.5 | -1.15 | 0.01372 | -0.011 | -83.824
-12 | -1.12 | 0.01281 | -0.012 | -87.466
-11.5 | -1.087 | 0.01191 | -0.013 | -91.276
-11 | -1.051 | 0.01112 | -0.014 | -94.489
-10.5 | -1.011 | 0.01049 | -0.014 | -96.343
-10 | -0.97 | 0.00973 | -0.015 | -99.689
-9.5 | -0.925 | 0.00903 | -0.016 | -102.445
-9 | -0.878 | 0.00825 | -0.017 | -106.378
-8.5 | -0.826 | 0.008 | -0.018 | -103.129
-8 | -0.771 | 0.0077 | -0.019 | -100.123
-7.5 | -0.715 | 0.0076 | -0.02 | -94.131
-7 | -0.658 | 0.00738 | -0.021 | -89.138
-6.5 | -0.599 | 0.00711 | -0.022 | -84.259
-6 | -0.539 | 0.00683 | -0.023 | -78.967
-5.5 | -0.478 | 0.00692 | -0.024 | -69.124
-5 | -0.417 | 0.0067 | -0.024 | -62.19
-4.5 | -0.355 | 0.00653 | -0.025 | -54.39
-4 | -0.293 | 0.0063 | -0.026 | -46.554
-3.5 | -0.231 | 0.00584 | -0.027 | -39.486
-3 | -0.168 | 0.0057 | -0.028 | -29.469
-2.5 | -0.105 | 0.00555 | -0.029 | -18.94
-2 | -0.042 | 0.00539 | -0.03 | -7.803
-1.5 | 0.021 | 0.00529 | -0.031 | 4.003
-1 | 0.084 | 0.00543 | -0.032 | 15.536
-0.5 | 0.148 | 0.0052 | -0.033 | 28.419
0 | 0.213 | 0.00528 | -0.034 | 40.293
0.5 | 0.276 | 0.00536 | -0.035 | 51.583
1 | 0.34 | 0.00542 | -0.036 | 62.807
1.5 | 0.404 | 0.00553 | -0.037 | 73.092
2 | 0.468 | 0.00569 | -0.038 | 82.158
2.5 | 0.529 | 0.00579 | -0.039 | 91.304
3 | 0.592 | 0.00602 | -0.039 | 98.324
3.5 | 0.655 | 0.00636 | -0.04 | 103.021
4 | 0.718 | 0.00707 | -0.041 | 101.636
4.5 | 0.781 | 0.00748 | -0.042 | 104.381
5 | 0.843 | 0.00781 | -0.043 | 107.992
5.5 | 0.905 | 0.00764 | -0.044 | 118.379
6 | 0.967 | 0.00797 | -0.045 | 121.346
6.5 | 1.028 | 0.00813 | -0.046 | 126.362
7 | 1.088 | 0.00852 | -0.047 | 127.734
7.5 | 1.148 | 0.00883 | -0.048 | 130.011
8 | 1.189 | 0.01006 | -0.048 | 118.107
8.5 | 1.238 | 0.01081 | -0.049 | 114.508
9 | 1.29 | 0.01117 | -0.049 | 115.535
9.5 | 1.341 | 0.01228 | -0.05 | 109.253
10 | 1.391 | 0.01291 | -0.051 | 107.745
10.5 | 1.44 | 0.01361 | -0.051 | 105.839
11 | 1.485 | 0.01435 | -0.052 | 103.502
11.5 | 1.527 | 0.0151 | -0.053 | 101.16
12 | 1.567 | 0.01571 | -0.054 | 99.771
12.5 | 1.605 | 0.01658 | -0.054 | 96.765
13 | 1.639 | 0.01774 | -0.055 | 92.404
13.5 | 1.668 | 0.01959 | -0.056 | 85.146
14 | 1.696 | 0.02104 | -0.056 | 80.616
14.5 | 1.721 | 0.02218 | -0.057 | 77.586
15 | 1.743 | 0.02362 | -0.058 | 73.788
15.5 | 1.761 | 0.02506 | -0.058 | 70.294
16 | 1.777 | 0.02672 | -0.059 | 66.517
16.5 | 1.789 | 0.02837 | -0.059 | 63.06
17 | 1.798 | 0.03012 | -0.06 | 59.683
17.5 | 1.803 | 0.03222 | -0.061 | 55.962
18 | 1.806 | 0.03397 | -0.061 | 53.16
18.5 | 1.805 | 0.03611 | -0.062 | 49.986
19 | 1.801 | 0.03829 | -0.062 | 47.038
19.5 | 1.794 | 0.04072 | -0.063 | 44.062
20 | 1.784 | 0.04363 | -0.063 | 40.893

## 146. Re 20M Mach 0.00 (2)
BIGFOIL.COM POLAR EXPORT
GA 35-220
GA 35-220 |  |  |  | Cl Max: | 1.7778 | at alpha= | 20 | deg
XFOIL ncrit=9 |  |  |  | L/D Max: | 135.397 | at alpha= | 8.5 | deg
Re: | 20000000 |  |  | Cd Min: | 0.05413 | at alpha= | 20 | deg
Mach: | 0 |  |  | Cl=0 at alpha= | -1.6561 | deg
|  |  |  | @ Cl=0.1, Cd= | 0.004156
|  |  |  | @ Cl=0.4, Cd= | 0.0043674
|  |  |  | @ Cl=0.6, Cd= | 0.0050461
alpha (deg) | Cl | Cd | Cm | Cl/Cd
-20 | -1.5636 | 0.03499 | -0.0611 | -44.6871
-19.5 | -1.5485 | 0.03194 | -0.0607 | -48.4815
-19 | -1.5324 | 0.02914 | -0.0599 | -52.5875
-18.5 | -1.5141 | 0.02663 | -0.0589 | -56.8569
-18 | -1.4959 | 0.0243 | -0.0576 | -61.5597
-17.5 | -1.4782 | 0.02205 | -0.0559 | -67.0385
-17 | -1.458 | 0.02012 | -0.054 | -72.4652
-16.5 | -1.4381 | 0.01826 | -0.0516 | -78.7568
-16 | -1.4157 | 0.0167 | -0.0492 | -84.7725
-15.5 | -1.3911 | 0.01535 | -0.0465 | -90.6254
-15 | -1.3663 | 0.01416 | -0.0435 | -96.4901
-14.5 | -1.3388 | 0.01319 | -0.0405 | -101.5011
-14 | -1.3127 | 0.01237 | -0.0368 | -106.1196
-13.5 | -1.2952 | 0.01164 | -0.0311 | -111.2715
-13 | -1.2642 | 0.0111 | -0.0273 | -113.8919
-12.5 | -1.2198 | 0.01063 | -0.0257 | -114.7507
-12 | -1.173 | 0.01019 | -0.0246 | -115.1129
-11.5 | -1.1245 | 0.00974 | -0.0237 | -115.4517
-11 | -1.0731 | 0.00937 | -0.0232 | -114.5251
-10.5 | -1.0212 | 0.00899 | -0.0228 | -113.5929
-10 | -0.9671 | 0.00868 | -0.0228 | -111.4171
-9.5 | -0.9125 | 0.00836 | -0.0228 | -109.1507
-9 | -0.8572 | 0.00808 | -0.0229 | -106.0891
-8.5 | -0.8006 | 0.00784 | -0.0232 | -102.1173
-8 | -0.7437 | 0.00758 | -0.0236 | -98.1135
-7.5 | -0.6865 | 0.00735 | -0.024 | -93.4014
-7 | -0.6286 | 0.00715 | -0.0246 | -87.9161
-6.5 | -0.5703 | 0.00693 | -0.0251 | -82.2944
-6 | -0.5118 | 0.00673 | -0.0258 | -76.0475
-5.5 | -0.4531 | 0.00655 | -0.0264 | -69.1756
-5 | -0.394 | 0.00635 | -0.0271 | -62.0472
-4.5 | -0.3351 | 0.00614 | -0.0279 | -54.5765
-3.5 | -0.2177 | 0.0056 | -0.0293 | -38.875
-3 | -0.1589 | 0.00534 | -0.03 | -29.7566
-2.5 | -0.0994 | 0.00512 | -0.0309 | -19.4141
-2 | -0.0401 | 0.00492 | -0.0318 | -8.1504
-1.5 | 0.0182 | 0.00448 | -0.0326 | 4.0625
-1 | 0.077 | 0.00419 | -0.0334 | 18.3771
-0.5 | 0.1378 | 0.0041 | -0.0345 | 33.6098
0 | 0.1987 | 0.00414 | -0.0356 | 47.9952
0.5 | 0.2594 | 0.00416 | -0.0366 | 62.3558
1 | 0.3196 | 0.00423 | -0.0376 | 75.5556
1.5 | 0.3796 | 0.00432 | -0.0386 | 87.8704
2 | 0.4398 | 0.00446 | -0.0396 | 98.6099
2.5 | 0.4989 | 0.00465 | -0.0405 | 107.2903
3.5 | 0.6163 | 0.00511 | -0.0421 | 120.6067
4 | 0.6745 | 0.00533 | -0.0429 | 126.5478
4.5 | 0.7315 | 0.00566 | -0.0434 | 129.2403
5 | 0.7864 | 0.00609 | -0.0437 | 129.1297
5.5 | 0.8396 | 0.00662 | -0.0437 | 126.8278
6 | 0.8942 | 0.00696 | -0.0439 | 128.477
6.5 | 0.9492 | 0.00726 | -0.0442 | 130.7438
7 | 1.0033 | 0.00756 | -0.0443 | 132.7116
7.5 | 1.0566 | 0.00788 | -0.0443 | 134.0863
8 | 1.1087 | 0.00821 | -0.0441 | 135.0426
8.5 | 1.159 | 0.00856 | -0.0436 | 135.3972
9 | 1.2073 | 0.00894 | -0.0428 | 135.0447
9.5 | 1.2524 | 0.00937 | -0.0415 | 133.6606
10 | 1.2877 | 0.00993 | -0.0385 | 129.6777
10.5 | 1.2992 | 0.01063 | -0.0313 | 122.2201
11 | 1.3222 | 0.01151 | -0.0269 | 114.874
11.5 | 1.3475 | 0.01252 | -0.0233 | 107.6278
12 | 1.376 | 0.01354 | -0.0205 | 101.6248
12.5 | 1.4013 | 0.0148 | -0.0176 | 94.6824
13 | 1.4293 | 0.01606 | -0.0152 | 88.9975
13.5 | 1.4548 | 0.01751 | -0.0127 | 83.084
14 | 1.4793 | 0.01908 | -0.0104 | 77.5314
14.5 | 1.5045 | 0.02068 | -0.0084 | 72.7515
15 | 1.5266 | 0.02255 | -0.0063 | 67.6984
15.5 | 1.5464 | 0.02468 | -0.0044 | 62.658
16 | 1.5689 | 0.02675 | -0.0028 | 58.6505
16.5 | 1.5923 | 0.02872 | -0.0013 | 55.4422
17.5 | 1.6557 | 0.03435 | -0.0047 | 48.2009
18 | 1.6933 | 0.03802 | -0.0088 | 44.5371
18.5 | 1.7441 | 0.04165 | -0.0152 | 41.8752
19 | 1.7639 | 0.04571 | -0.0166 | 38.5889
19.5 | 1.7731 | 0.04966 | -0.016 | 35.7048
20 | 1.7778 | 0.05413 | -0.0155 | 32.8432

## 147. Re 20M Mach 0.10 (1)
BIGFOIL.COM POLAR EXPORT
GA 35-220
GA 35-220 |  |  |  | Cl Max: | 1.788 | at alpha= | 17.5 | deg
JavaFoil+Calcfoil stall+Eppler ext transition |  |  |  | L/D Max: | 127.667 | at alpha= | 7 | deg
Re: | 20000000 |  |  | Cd Min: | 0.00523 | at alpha= | -0.5 | deg
Mach: | 0.1 |  |  | Cl=0 at alpha= | -1.6667 | deg
|  |  |  | @ Cl=0.1, Cd= | 0.0053748
|  |  |  | @ Cl=0.4, Cd= | 0.005545
|  |  |  | @ Cl=0.6, Cd= | 0.0060497
alpha (deg) | Cl | Cd | Cm | Cl/Cd
-20 | -1.144 | 0.05115 | 0 | -22.367
-19.5 | -1.165 | 0.04631 | 0 | -25.159
-19 | -1.185 | 0.0414 | -0.001 | -28.628
-18.5 | -1.202 | 0.03772 | -0.002 | -31.865
-18 | -1.213 | 0.03576 | -0.002 | -33.923
-17.5 | -1.225 | 0.03253 | -0.003 | -37.655
-17 | -1.233 | 0.02947 | -0.004 | -41.859
-16.5 | -1.239 | 0.0271 | -0.004 | -45.704
-16 | -1.24 | 0.02461 | -0.005 | -50.399
-15.5 | -1.239 | 0.02246 | -0.006 | -55.157
-15 | -1.233 | 0.02069 | -0.007 | -59.581
-14.5 | -1.224 | 0.01888 | -0.008 | -64.826
-14 | -1.211 | 0.01741 | -0.008 | -69.551
-13.5 | -1.194 | 0.01641 | -0.009 | -72.723
-13 | -1.173 | 0.01488 | -0.01 | -78.838
-12.5 | -1.147 | 0.01397 | -0.011 | -82.13
-12 | -1.119 | 0.01305 | -0.012 | -85.743
-11.5 | -1.087 | 0.01212 | -0.013 | -89.677
-11 | -1.051 | 0.01129 | -0.014 | -93.127
-10.5 | -1.012 | 0.01061 | -0.015 | -95.424
-10 | -0.971 | 0.00998 | -0.015 | -97.24
-9.5 | -0.927 | 0.00917 | -0.016 | -101.101
-9 | -0.88 | 0.00873 | -0.017 | -100.851
-8.5 | -0.829 | 0.00802 | -0.018 | -103.323
-8 | -0.774 | 0.00768 | -0.019 | -100.908
-7.5 | -0.718 | 0.00767 | -0.02 | -93.731
-7 | -0.661 | 0.00735 | -0.021 | -89.894
-6.5 | -0.602 | 0.00708 | -0.022 | -84.968
-6 | -0.542 | 0.00691 | -0.023 | -78.336
-5.5 | -0.481 | 0.00693 | -0.024 | -69.389
-5 | -0.419 | 0.0067 | -0.025 | -62.531
-4.5 | -0.357 | 0.00661 | -0.026 | -53.96
-4 | -0.295 | 0.00638 | -0.026 | -46.152
-3.5 | -0.232 | 0.00583 | -0.027 | -39.741
-3 | -0.169 | 0.00569 | -0.028 | -29.663
-2.5 | -0.106 | 0.00573 | -0.029 | -18.428
-2 | -0.042 | 0.00543 | -0.03 | -7.788
-1.5 | 0.021 | 0.00532 | -0.031 | 3.998
-1 | 0.085 | 0.00542 | -0.032 | 15.651
-0.5 | 0.148 | 0.00523 | -0.033 | 28.383
0 | 0.214 | 0.00526 | -0.034 | 40.609
0.5 | 0.278 | 0.00534 | -0.035 | 51.98
1 | 0.342 | 0.0054 | -0.036 | 63.259
1.5 | 0.406 | 0.00556 | -0.037 | 72.995
2 | 0.47 | 0.00568 | -0.038 | 82.685
2.5 | 0.532 | 0.00583 | -0.039 | 91.2
3 | 0.595 | 0.00602 | -0.04 | 98.847
3.5 | 0.659 | 0.0064 | -0.041 | 102.82
4 | 0.722 | 0.00712 | -0.042 | 101.383
4.5 | 0.785 | 0.00754 | -0.042 | 104.095
5 | 0.847 | 0.00787 | -0.043 | 107.655
5.5 | 0.909 | 0.00772 | -0.044 | 117.823
6 | 0.971 | 0.00799 | -0.045 | 121.607
6.5 | 1.033 | 0.00822 | -0.046 | 125.661
7 | 1.094 | 0.00857 | -0.047 | 127.667
7.5 | 1.141 | 0.00943 | -0.048 | 121.066
8 | 1.192 | 0.01024 | -0.048 | 116.407
8.5 | 1.243 | 0.01094 | -0.049 | 113.576
9 | 1.295 | 0.0113 | -0.05 | 114.604
9.5 | 1.346 | 0.0121 | -0.05 | 111.265
10 | 1.396 | 0.01309 | -0.051 | 106.608
10.5 | 1.445 | 0.01381 | -0.052 | 104.631
11 | 1.489 | 0.01457 | -0.052 | 102.249
11.5 | 1.531 | 0.01507 | -0.053 | 101.597
12 | 1.571 | 0.01597 | -0.054 | 98.356
12.5 | 1.607 | 0.0171 | -0.055 | 93.996
13 | 1.641 | 0.01806 | -0.055 | 90.867
13.5 | 1.669 | 0.01997 | -0.056 | 83.575
14 | 1.696 | 0.02147 | -0.057 | 78.994
14.5 | 1.719 | 0.02267 | -0.057 | 75.834
15 | 1.739 | 0.02415 | -0.058 | 72.02
15.5 | 1.756 | 0.02565 | -0.058 | 68.473
16 | 1.77 | 0.02735 | -0.059 | 64.718
16.5 | 1.779 | 0.02908 | -0.06 | 61.176
17 | 1.786 | 0.03093 | -0.06 | 57.725
17.5 | 1.788 | 0.03313 | -0.061 | 53.955
18 | 1.787 | 0.03495 | -0.061 | 51.14
18.5 | 1.783 | 0.0372 | -0.062 | 47.937
19 | 1.776 | 0.03952 | -0.062 | 44.936
19.5 | 1.765 | 0.04208 | -0.063 | 41.951
20 | 1.751 | 0.04516 | -0.063 | 38.769

## 148. Re 20M Mach 0.10 (2)
BIGFOIL.COM POLAR EXPORT
GA 35-220
GA 35-220 |  |  |  | Cl Max: | 1.7683 | at alpha= | 20 | deg
XFOIL ncrit=9 |  |  |  | L/D Max: | 135.029 | at alpha= | 8.5 | deg
Re: | 20000000 |  |  | Cd Min: | 0.05714 | at alpha= | 20 | deg
Mach: | 0.1 |  |  | Cl=0 at alpha= | -1.6554 | deg
|  |  |  | @ Cl=0.1, Cd= | 0.0041571
|  |  |  | @ Cl=0.4, Cd= | 0.004361
|  |  |  | @ Cl=0.6, Cd= | 0.0050256
alpha (deg) | Cl | Cd | Cm | Cl/Cd
-20 | -1.557 | 0.03736 | -0.0634 | -41.6756
-19.5 | -1.5431 | 0.03404 | -0.0631 | -45.332
-19 | -1.5277 | 0.031 | -0.0625 | -49.2806
-18.5 | -1.5105 | 0.02824 | -0.0616 | -53.488
-18 | -1.4936 | 0.02563 | -0.0603 | -58.2755
-17.5 | -1.4752 | 0.0233 | -0.0587 | -63.3133
-17 | -1.4538 | 0.0213 | -0.0569 | -68.2535
-16.5 | -1.4344 | 0.01929 | -0.0547 | -74.3598
-16 | -1.4124 | 0.01759 | -0.0523 | -80.2956
-15.5 | -1.3882 | 0.01609 | -0.0497 | -86.2772
-15 | -1.3649 | 0.01472 | -0.0466 | -92.7242
-14.5 | -1.3375 | 0.01364 | -0.0436 | -98.0572
-14 | -1.3109 | 0.01272 | -0.0401 | -103.0582
-13.5 | -1.2867 | 0.01192 | -0.0357 | -107.9446
-13 | -1.2682 | 0.0113 | -0.0295 | -112.2301
-12.5 | -1.226 | 0.01078 | -0.0275 | -113.7291
-12 | -1.1792 | 0.01034 | -0.0261 | -114.0426
-11.5 | -1.1313 | 0.00986 | -0.0249 | -114.7363
-11 | -1.08 | 0.00947 | -0.0243 | -114.0444
-10.5 | -1.028 | 0.00908 | -0.0238 | -113.2159
-10 | -0.9738 | 0.00875 | -0.0236 | -111.2914
-9.5 | -0.9187 | 0.00843 | -0.0235 | -108.9798
-9 | -0.8631 | 0.00813 | -0.0235 | -106.1624
-8.5 | -0.8062 | 0.00788 | -0.0238 | -102.3096
-8 | -0.7487 | 0.00763 | -0.0241 | -98.1258
-7.5 | -0.6912 | 0.00738 | -0.0244 | -93.6585
-7 | -0.6328 | 0.00718 | -0.0249 | -88.1337
-6.5 | -0.5741 | 0.00696 | -0.0255 | -82.4856
-6 | -0.5151 | 0.00675 | -0.0261 | -76.3111
-5.5 | -0.4561 | 0.00657 | -0.0267 | -69.4216
-5 | -0.3965 | 0.00637 | -0.0274 | -62.2449
-4.5 | -0.3372 | 0.00615 | -0.0281 | -54.8293
-4 | -0.2781 | 0.00593 | -0.0288 | -46.8971
-3.5 | -0.219 | 0.00562 | -0.0295 | -38.968
-3 | -0.1599 | 0.00535 | -0.0302 | -29.8879
-2.5 | -0.1 | 0.00512 | -0.0311 | -19.5312
-1.5 | 0.0184 | 0.00448 | -0.0328 | 4.1071
-1 | 0.0776 | 0.00419 | -0.0336 | 18.5203
-0.5 | 0.1388 | 0.0041 | -0.0347 | 33.8537
0 | 0.2001 | 0.00415 | -0.0358 | 48.2169
0.5 | 0.2613 | 0.00416 | -0.0369 | 62.8125
1 | 0.3218 | 0.00422 | -0.0379 | 76.2559
1.5 | 0.3823 | 0.00432 | -0.0388 | 88.4954
2 | 0.4428 | 0.00446 | -0.0398 | 99.2825
2.5 | 0.5025 | 0.00464 | -0.0407 | 108.2974
3 | 0.5619 | 0.00485 | -0.0416 | 115.8557
3.5 | 0.6205 | 0.00512 | -0.0423 | 121.1914
4 | 0.6792 | 0.00534 | -0.0431 | 127.191
4.5 | 0.7365 | 0.00567 | -0.0436 | 129.8942
5 | 0.7916 | 0.00611 | -0.0439 | 129.5581
5.5 | 0.8451 | 0.00664 | -0.0438 | 127.2741
6 | 0.8998 | 0.007 | -0.044 | 128.5429
6.5 | 0.9551 | 0.00731 | -0.0442 | 130.6566
7 | 1.0095 | 0.00761 | -0.0442 | 132.6544
7.5 | 1.0629 | 0.00793 | -0.0441 | 134.0353
8 | 1.115 | 0.00827 | -0.0438 | 134.8247
8.5 | 1.1653 | 0.00863 | -0.0432 | 135.029
9 | 1.2132 | 0.00902 | -0.0423 | 134.5011
9.5 | 1.2573 | 0.00947 | -0.0406 | 132.7666
10 | 1.2824 | 0.01003 | -0.0355 | 127.8564
10.5 | 1.2968 | 0.01088 | -0.0291 | 119.1912
11 | 1.3212 | 0.01183 | -0.0251 | 111.6822
11.5 | 1.3465 | 0.01292 | -0.0215 | 104.2183
12 | 1.3749 | 0.01403 | -0.0187 | 97.9971
12.5 | 1.4017 | 0.0153 | -0.0159 | 91.6144
13 | 1.4292 | 0.01664 | -0.0135 | 85.8894
13.5 | 1.4537 | 0.01822 | -0.011 | 79.7859
14 | 1.4784 | 0.01985 | -0.0087 | 74.4786
14.5 | 1.5047 | 0.02146 | -0.0067 | 70.1165
15 | 1.5268 | 0.02341 | -0.0047 | 65.22
15.5 | 1.547 | 0.02562 | -0.0027 | 60.3825
16 | 1.5689 | 0.02783 | -0.0012 | 56.3744
16.5 | 1.5887 | 0.03017 | 0.0005 | 52.6583
17 | 1.6265 | 0.03317 | -0.0026 | 49.0353
17.5 | 1.653 | 0.03603 | -0.0031 | 45.8784
18 | 1.6911 | 0.03963 | -0.0069 | 42.6722
18.5 | 1.7391 | 0.04366 | -0.0132 | 39.8328
19 | 1.757 | 0.04824 | -0.015 | 36.4221
19.5 | 1.7623 | 0.05265 | -0.0144 | 33.472
20 | 1.7683 | 0.05714 | -0.014 | 30.9468

## 149. Re 20M Mach 0.25 (1)
BIGFOIL.COM POLAR EXPORT
GA 35-220
GA 35-220 |  |  |  | Cl Max: | 1.705 | at alpha= | 15.5 | deg
JavaFoil+Calcfoil stall+Eppler ext transition |  |  |  | L/D Max: | 124.734 | at alpha= | 6.5 | deg
Re: | 20000000 |  |  | Cd Min: | 0.00527 | at alpha= | -0.5 | deg
Mach: | 0.25 |  |  | Cl=0 at alpha= | -1.6692 | deg
|  |  |  | @ Cl=0.1, Cd= | 0.0054788
|  |  |  | @ Cl=0.4, Cd= | 0.0055317
|  |  |  | @ Cl=0.6, Cd= | 0.0061175
alpha (deg) | Cl | Cd | Cm | Cl/Cd
-19 | -0.812 | 0.07136 | -0.001 | -11.382
-18.5 | -0.869 | 0.06001 | -0.002 | -14.477
-18 | -0.919 | 0.05237 | -0.002 | -17.556
-17.5 | -0.962 | 0.04837 | -0.003 | -19.889
-17 | -1.005 | 0.04158 | -0.004 | -24.175
-16.5 | -1.042 | 0.03699 | -0.004 | -28.157
-16 | -1.075 | 0.03182 | -0.005 | -33.774
-15.5 | -1.1 | 0.02819 | -0.006 | -39.028
-15 | -1.12 | 0.02504 | -0.007 | -44.711
-14.5 | -1.132 | 0.02296 | -0.008 | -49.299
-14 | -1.139 | 0.02018 | -0.009 | -56.45
-13.5 | -1.138 | 0.01894 | -0.009 | -60.097
-13 | -1.132 | 0.01703 | -0.01 | -66.453
-12.5 | -1.119 | 0.01582 | -0.011 | -70.711
-12 | -1.1 | 0.01461 | -0.012 | -75.34
-11.5 | -1.077 | 0.01339 | -0.013 | -80.418
-11 | -1.049 | 0.0124 | -0.014 | -84.575
-10.5 | -1.015 | 0.01155 | -0.015 | -87.92
-10 | -0.977 | 0.01074 | -0.016 | -90.986
-9.5 | -0.936 | 0.00986 | -0.017 | -94.966
-9 | -0.892 | 0.00924 | -0.018 | -96.497
-8.5 | -0.843 | 0.00876 | -0.019 | -96.28
-8 | -0.791 | 0.00797 | -0.02 | -99.245
-7.5 | -0.735 | 0.00785 | -0.021 | -93.637
-7 | -0.677 | 0.00756 | -0.022 | -89.606
-6.5 | -0.617 | 0.00725 | -0.022 | -85.041
-6 | -0.555 | 0.00703 | -0.023 | -79.003
-5.5 | -0.493 | 0.00706 | -0.024 | -69.861
-5 | -0.43 | 0.00686 | -0.025 | -62.671
-4.5 | -0.366 | 0.00666 | -0.026 | -54.991
-4 | -0.302 | 0.00669 | -0.027 | -45.172
-3.5 | -0.238 | 0.00591 | -0.028 | -40.279
-3 | -0.173 | 0.00576 | -0.029 | -30.1
-2.5 | -0.108 | 0.00566 | -0.03 | -19.18
-2 | -0.043 | 0.00549 | -0.031 | -7.923
-1.5 | 0.022 | 0.00536 | -0.032 | 4.075
-1 | 0.087 | 0.00553 | -0.033 | 15.764
-0.5 | 0.153 | 0.00527 | -0.034 | 28.926
0 | 0.22 | 0.0053 | -0.035 | 41.432
0.5 | 0.285 | 0.00544 | -0.036 | 52.463
1 | 0.351 | 0.00545 | -0.037 | 64.508
1.5 | 0.417 | 0.00556 | -0.038 | 74.97
2 | 0.483 | 0.00575 | -0.039 | 84.039
2.5 | 0.546 | 0.00586 | -0.04 | 93.211
3 | 0.611 | 0.00617 | -0.041 | 99.071
3.5 | 0.676 | 0.00654 | -0.042 | 103.427
4 | 0.741 | 0.00693 | -0.043 | 106.94
4.5 | 0.806 | 0.00776 | -0.044 | 103.811
5 | 0.87 | 0.00813 | -0.045 | 107.042
5.5 | 0.934 | 0.00799 | -0.046 | 116.845
6 | 0.997 | 0.00826 | -0.046 | 120.733
6.5 | 1.06 | 0.0085 | -0.047 | 124.734
7 | 1.105 | 0.00955 | -0.048 | 115.713
7.5 | 1.159 | 0.01015 | -0.048 | 114.202
8 | 1.214 | 0.01099 | -0.049 | 110.524
8.5 | 1.268 | 0.01132 | -0.05 | 112.014
9 | 1.32 | 0.01227 | -0.051 | 107.562
9.5 | 1.371 | 0.01305 | -0.051 | 105.128
10 | 1.421 | 0.01416 | -0.052 | 100.33
10.5 | 1.469 | 0.01499 | -0.053 | 98.008
11 | 1.511 | 0.01588 | -0.054 | 95.166
11.5 | 1.55 | 0.01652 | -0.054 | 93.867
12 | 1.586 | 0.0178 | -0.055 | 89.078
12.5 | 1.618 | 0.01883 | -0.056 | 85.911
13 | 1.642 | 0.02096 | -0.056 | 78.334
13.5 | 1.665 | 0.02244 | -0.057 | 74.188
14 | 1.682 | 0.0241 | -0.058 | 69.797
14.5 | 1.695 | 0.02564 | -0.058 | 66.094
15 | 1.702 | 0.02758 | -0.059 | 61.732
15.5 | 1.705 | 0.02943 | -0.06 | 57.927
16 | 1.701 | 0.03155 | -0.06 | 53.934
16.5 | 1.692 | 0.03368 | -0.061 | 50.233
17 | 1.676 | 0.03649 | -0.061 | 45.933
17.5 | 1.655 | 0.03919 | -0.062 | 42.228
18 | 1.628 | 0.04219 | -0.062 | 38.591
18.5 | 1.596 | 0.04528 | -0.063 | 35.249
19 | 1.558 | 0.04889 | -0.063 | 31.872
19.5 | 1.515 | 0.05281 | -0.064 | 28.68
20 | 1.466 | 0.05729 | -0.064 | 25.591

## 150. Re 20M Mach 0.25 (2)
BIGFOIL.COM POLAR EXPORT
GA 35-220
GA 35-220 |  |  |  | Cl Max: | 1.7227 | at alpha= | 20 | deg
XFOIL ncrit=9 |  |  |  | L/D Max: | 132.955 | at alpha= | 8 | deg
Re: | 20000000 |  |  | Cd Min: | 0.07251 | at alpha= | 20 | deg
Mach: | 0.25 |  |  | Cl=0 at alpha= | -1.657 | deg
|  |  |  | @ Cl=0.1, Cd= | 0.0041758
|  |  |  | @ Cl=0.4, Cd= | 0.0043269
|  |  |  | @ Cl=0.6, Cd= | 0.0049565
alpha (deg) | Cl | Cd | Cm | Cl/Cd
-20 | -1.5043 | 0.05292 | -0.0724 | -28.4259
-19.5 | -1.5007 | 0.04765 | -0.0734 | -31.4942
-19 | -1.4907 | 0.04315 | -0.0737 | -34.5469
-18.5 | -1.485 | 0.03851 | -0.0737 | -38.5614
-18 | -1.4705 | 0.03483 | -0.0731 | -42.2194
-17.5 | -1.4543 | 0.03142 | -0.0722 | -46.2858
-17 | -1.4388 | 0.0282 | -0.0709 | -51.0213
-16.5 | -1.4199 | 0.02541 | -0.0691 | -55.8796
-16 | -1.3987 | 0.02299 | -0.067 | -60.8395
-15.5 | -1.3771 | 0.02072 | -0.0646 | -66.4624
-15 | -1.3523 | 0.01879 | -0.062 | -71.9691
-14.5 | -1.3272 | 0.01701 | -0.0591 | -78.0247
-14 | -1.304 | 0.01532 | -0.0556 | -85.1175
-13.5 | -1.2757 | 0.01401 | -0.0521 | -91.0564
-13 | -1.2485 | 0.01285 | -0.0481 | -97.1595
-12.5 | -1.2206 | 0.01191 | -0.0436 | -102.4853
-12 | -1.2037 | 0.01119 | -0.0366 | -107.5693
-11.5 | -1.1633 | 0.0106 | -0.0332 | -109.7453
-11 | -1.1145 | 0.01009 | -0.0312 | -110.4559
-10.5 | -1.0632 | 0.00961 | -0.0296 | -110.6348
-10 | -1.0092 | 0.00916 | -0.0285 | -110.1747
-9.5 | -0.9526 | 0.00879 | -0.0277 | -108.3732
-9 | -0.895 | 0.00847 | -0.0272 | -105.6671
-8.5 | -0.8365 | 0.00813 | -0.027 | -102.8905
-8 | -0.7767 | 0.00786 | -0.0269 | -98.8168
-7.5 | -0.7166 | 0.0076 | -0.0269 | -94.2895
-7 | -0.6562 | 0.00734 | -0.0271 | -89.4005
-6.5 | -0.5949 | 0.00711 | -0.0275 | -83.6709
-6 | -0.5338 | 0.00689 | -0.0278 | -77.4746
-5.5 | -0.4722 | 0.0067 | -0.0283 | -70.4776
-5 | -0.4103 | 0.00649 | -0.0289 | -63.2203
-4.5 | -0.3486 | 0.00628 | -0.0295 | -55.5096
-4 | -0.2872 | 0.00604 | -0.0301 | -47.5497
-3.5 | -0.226 | 0.00572 | -0.0307 | -39.5105
-3 | -0.1651 | 0.00541 | -0.0314 | -30.5176
-2.5 | -0.1031 | 0.00516 | -0.0322 | -19.9806
-2 | -0.0413 | 0.00494 | -0.0331 | -8.3603
-1.5 | 0.0189 | 0.00443 | -0.0338 | 4.2664
-1 | 0.0808 | 0.0042 | -0.0347 | 19.2381
-0.5 | 0.1443 | 0.00412 | -0.0358 | 35.0243
0 | 0.208 | 0.00417 | -0.0369 | 49.8801
0.5 | 0.2716 | 0.00416 | -0.0381 | 65.2885
1 | 0.3347 | 0.0042 | -0.0391 | 79.6905
1.5 | 0.3973 | 0.00432 | -0.0401 | 91.9676
2 | 0.4598 | 0.00448 | -0.0411 | 102.6339
2.5 | 0.5223 | 0.00463 | -0.042 | 112.8078
3 | 0.5834 | 0.00488 | -0.0428 | 119.5492
3.5 | 0.6442 | 0.00516 | -0.0435 | 124.845
5 | 0.8209 | 0.00621 | -0.0446 | 132.19
5.5 | 0.8753 | 0.00678 | -0.0443 | 129.1003
6 | 0.9306 | 0.00721 | -0.044 | 129.0707
6.5 | 0.9871 | 0.00754 | -0.0439 | 130.9151
7 | 1.0425 | 0.00787 | -0.0435 | 132.4651
7.5 | 1.096 | 0.00825 | -0.0428 | 132.8485
8 | 1.1474 | 0.00863 | -0.0418 | 132.9548
8.5 | 1.1954 | 0.00905 | -0.0401 | 132.0884
9 | 1.2345 | 0.00952 | -0.0369 | 129.6744
9.5 | 1.2483 | 0.01027 | -0.0295 | 121.5482
10 | 1.2701 | 0.01131 | -0.0244 | 112.2989
10.5 | 1.292 | 0.01262 | -0.0199 | 102.3772
11 | 1.3179 | 0.01399 | -0.0163 | 94.203
11.5 | 1.3433 | 0.0155 | -0.0129 | 86.6645
12 | 1.3713 | 0.017 | -0.01 | 80.6647
12.5 | 1.3976 | 0.01868 | -0.0073 | 74.818
13 | 1.4227 | 0.0205 | -0.0046 | 69.4
13.5 | 1.4464 | 0.02252 | -0.0021 | 64.2274
14 | 1.4723 | 0.02454 | 0.0001 | 59.9959
14.5 | 1.4964 | 0.02681 | 0.0021 | 55.815
15 | 1.5167 | 0.02941 | 0.004 | 51.5709
15.5 | 1.5376 | 0.03214 | 0.0057 | 47.8407
16 | 1.559 | 0.03492 | 0.0072 | 44.6449
16.5 | 1.5766 | 0.03795 | 0.0087 | 41.5441
17 | 1.6176 | 0.04171 | 0.0049 | 38.7821
17.5 | 1.6387 | 0.04529 | 0.0049 | 36.1824
18 | 1.6652 | 0.04988 | 0.0024 | 33.3841
18.5 | 1.6953 | 0.05568 | -0.0027 | 30.4472
19 | 1.7201 | 0.06172 | -0.0071 | 27.8694
19.5 | 1.7213 | 0.06709 | -0.0068 | 25.6566
20 | 1.7227 | 0.07251 | -0.0067 | 23.7581

## 151. Re 20M Mach 0.50 (1)
BIGFOIL.COM POLAR EXPORT
GA 35-220
GA 35-220 |  |  |  | Cl Max: | 1.51 | at alpha= | 10.5 | deg
JavaFoil+Calcfoil stall+Eppler ext transition |  |  |  | L/D Max: | 101.435 | at alpha= | 3.5 | deg
Re: | 20000000 |  |  | Cd Min: | 0.00562 | at alpha= | -0.5 | deg
Mach: | 0.5 |  |  | Cl=0 at alpha= | -1.6644 | deg
|  |  |  | @ Cl=0.1, Cd= | 0.0058981
|  |  |  | @ Cl=0.4, Cd= | 0.005884
|  |  |  | @ Cl=0.6, Cd= | 0.0064957
alpha (deg) | Cl | Cd | Cm | Cl/Cd
-20 | -1.072 | 0.18571 | 0 | -5.77
-19.5 | -1.04 | 0.18418 | 0 | -5.648
-19 | -1.009 | 0.18459 | -0.001 | -5.464
-18.5 | -0.979 | 0.17692 | -0.001 | -5.531
-18 | -0.948 | 0.17138 | -0.002 | -5.533
-17.5 | -0.925 | 0.15414 | -0.002 | -6.001
-17 | -0.91 | 0.1204 | -0.003 | -7.558
-16.5 | -0.888 | 0.1064 | -0.004 | -8.351
-16 | -0.853 | 0.10594 | -0.004 | -8.055
-15.5 | -0.817 | 0.10683 | -0.005 | -7.648
-15 | -0.779 | 0.10992 | -0.005 | -7.088
-14.5 | -0.749 | 0.10694 | -0.005 | -7.002
-14 | -0.718 | 0.10379 | -0.006 | -6.915
-13.5 | -0.705 | 0.08452 | -0.008 | -8.34
-13 | -0.729 | 0.04515 | -0.01 | -16.137
-12.5 | -0.712 | 0.03488 | -0.012 | -20.423
-12 | -0.686 | 0.03013 | -0.013 | -22.758
-11.5 | -0.666 | 0.02292 | -0.014 | -29.078
-11 | -0.638 | 0.01992 | -0.015 | -32.03
-10.5 | -0.603 | 0.02011 | -0.016 | -29.993
-10 | -0.567 | 0.02059 | -0.017 | -27.549
-9.5 | -0.82 | 0.01602 | -0.018 | -51.21
-9 | -0.866 | 0.01374 | -0.019 | -63.007
-8.5 | -0.858 | 0.01232 | -0.02 | -69.624
-8 | -0.828 | 0.01098 | -0.022 | -75.464
-7.5 | -0.785 | 0.01017 | -0.023 | -77.191
-7 | -0.732 | 0.00954 | -0.024 | -76.755
-6.5 | -0.674 | 0.0091 | -0.025 | -74.087
-6 | -0.612 | 0.00857 | -0.026 | -71.334
-5.5 | -0.546 | 0.00813 | -0.027 | -67.188
-5 | -0.478 | 0.00744 | -0.028 | -64.22
-4.5 | -0.408 | 0.00714 | -0.029 | -57.11
-4 | -0.337 | 0.00704 | -0.03 | -47.907
-3.5 | -0.266 | 0.00635 | -0.031 | -41.818
-3 | -0.194 | 0.00618 | -0.033 | -31.319
-2.5 | -0.121 | 0.00604 | -0.034 | -20.045
-2 | -0.049 | 0.00581 | -0.035 | -8.367
-1.5 | 0.024 | 0.00595 | -0.036 | 4.104
-1 | 0.097 | 0.00591 | -0.037 | 16.479
-0.5 | 0.17 | 0.00562 | -0.038 | 30.35
0 | 0.246 | 0.00564 | -0.039 | 43.541
0.5 | 0.319 | 0.00582 | -0.04 | 54.839
1 | 0.393 | 0.00586 | -0.041 | 66.965
1.5 | 0.466 | 0.00611 | -0.042 | 76.349
2 | 0.54 | 0.00635 | -0.043 | 85.012
2.5 | 0.61 | 0.00652 | -0.044 | 93.529
3 | 0.682 | 0.00695 | -0.046 | 98.141
3.5 | 0.755 | 0.00744 | -0.047 | 101.435
4 | 0.813 | 0.00864 | -0.047 | 94.145
4.5 | 0.879 | 0.00938 | -0.048 | 93.685
5 | 0.946 | 0.00994 | -0.049 | 95.185
5.5 | 1.012 | 0.01053 | -0.05 | 96.169
6 | 1.077 | 0.01122 | -0.05 | 95.996
6.5 | 1.141 | 0.01191 | -0.051 | 95.755
7 | 1.203 | 0.0127 | -0.052 | 94.713
7.5 | 1.261 | 0.01364 | -0.053 | 92.463
8 | 1.316 | 0.01489 | -0.054 | 88.333
8.5 | 1.366 | 0.01623 | -0.055 | 84.145
9 | 1.413 | 0.01762 | -0.056 | 80.192
9.5 | 1.454 | 0.01922 | -0.056 | 75.641
10 | 1.487 | 0.02037 | -0.057 | 73.025
10.5 | 1.51 | 0.02247 | -0.058 | 67.219
11 | 1.504 | 0.02423 | -0.059 | 62.062
11.5 | 1.45 | 0.02897 | -0.059 | 50.042
12 | 1.266 | 0.03377 | -0.06 | 37.507
12.5 | 0.948 | 0.03872 | -0.06 | 24.485
13 | 0.981 | 0.03929 | -0.061 | 24.957
13.5 | 1.006 | 0.04479 | -0.061 | 22.465
14 | 0.93 | 0.1049 | -0.046 | 8.866
14.5 | 0.979 | 0.0989 | -0.051 | 9.899
15 | 1.035 | 0.0898 | -0.056 | 11.526
15.5 | 1.065 | 0.09509 | -0.057 | 11.199

## 152. Re 20M Mach 0.50 (2)
BIGFOIL.COM POLAR EXPORT
GA 35-220
GA 35-220 |  |  |  | Cl Max: | 1.5801 | at alpha= | 17.5 | deg
XFOIL ncrit=9 |  |  |  | L/D Max: | 143.938 | at alpha= | 4.5 | deg
Re: | 20000000 |  |  | Cd Min: | 0.08537 | at alpha= | 17.5 | deg
Mach: | 0.5 |  |  | Cl=0 at alpha= | -99 | deg
|  |  |  | @ Cl=0.1, Cd= | 0.00427
|  |  |  | @ Cl=0.4, Cd= | 0.0043009
|  |  |  | @ Cl=0.6, Cd= | 0.0046949
alpha (deg) | Cl | Cd | Cm | Cl/Cd
0 | 0.2443 | 0.00427 | -0.0422 | 57.2131
0.5 | 0.3183 | 0.00428 | -0.0434 | 74.3692
1 | 0.3927 | 0.00429 | -0.0446 | 91.5385
1.5 | 0.4667 | 0.0044 | -0.0458 | 106.0682
2 | 0.5398 | 0.00453 | -0.0468 | 119.1611
2.5 | 0.6128 | 0.00473 | -0.0477 | 129.556
3 | 0.684 | 0.00498 | -0.0482 | 137.3494
3.5 | 0.7536 | 0.00534 | -0.0484 | 141.1236
4 | 0.8223 | 0.00572 | -0.0484 | 143.7587
4.5 | 0.8881 | 0.00617 | -0.0478 | 143.9384
5 | 0.9492 | 0.00677 | -0.0463 | 140.2068
5.5 | 1.0007 | 0.00754 | -0.0433 | 132.7188
6 | 1.0477 | 0.00823 | -0.0394 | 127.3026
6.5 | 1.0573 | 0.0092 | -0.0295 | 114.9239
7 | 1.085 | 0.01044 | -0.0236 | 103.9272
7.5 | 1.1197 | 0.01178 | -0.0191 | 95.0509
8 | 1.1539 | 0.0133 | -0.0148 | 86.7594
8.5 | 1.1817 | 0.0152 | -0.0101 | 77.7434
9 | 1.2115 | 0.01715 | -0.0059 | 70.6414
9.5 | 1.2316 | 0.01966 | -0.0012 | 62.645
10 | 1.2505 | 0.02238 | 0.0032 | 55.8758
10.5 | 1.2646 | 0.0256 | 0.0073 | 49.3984
11 | 1.2844 | 0.02879 | 0.0107 | 44.6127
11.5 | 1.3088 | 0.0319 | 0.0136 | 41.0282
12 | 1.3329 | 0.0352 | 0.0163 | 37.8665
12.5 | 1.3615 | 0.0384 | 0.0186 | 35.4557
13 | 1.3909 | 0.0417 | 0.0207 | 33.3549
13.5 | 1.4173 | 0.04535 | 0.0226 | 31.2525
14 | 1.4423 | 0.04932 | 0.0243 | 29.2437
14.5 | 1.4679 | 0.0534 | 0.0256 | 27.4888
15 | 1.4921 | 0.05779 | 0.0268 | 25.8193
15.5 | 1.5117 | 0.06272 | 0.0275 | 24.1024
16 | 1.5336 | 0.0677 | 0.028 | 22.6529
16.5 | 1.553 | 0.07306 | 0.0281 | 21.2565
17 | 1.5683 | 0.07902 | 0.0278 | 19.8469
17.5 | 1.5801 | 0.08537 | 0.0272 | 18.5088